045013 | PSR045013 | Yes | PSRLT-3.36-MN-GASKET, WATER REGULATOR ELBOW, P/N 32A46-01800, ENGINE ARRANGEMENT; FOR CATERPILLAR FORKLIFT MODEL DP60 T20D SERIES | PSRLT-3.36-MN-GASKET, WATER REGULATOR ELBOW, P/N 32A46-01800, ENGINE ARRANGEMENT; FOR CATERPILLAR FORKLIFT MODEL DP60 T20D SERIES | PC | 1 | 1 | CONSUMABLES | B | V1 | 3730 | ERSA | OTHERS | 32A46-01800 | 0003000003 | CATERPILLAR | HB
109880 | PSR109880 | Yes | PSRLT-3.36-MN-ROLLER, CONVEYOR, IDLER, SHELL DIAMETER: 140MM, SHELL LENGTH: 1150MM, SHAFT DIAMETER: 25MM, SHAFT LENGTH: 1186MM, SHAFT GAUGE LENGTH: 1156MM, SHAFT END DIMENSION: (ACROSS FLAT: 17.5MM X SLOT WIDTH: 11MM), ROLLER MATE | PSRLT-3.36-MN-ROLLER, CONVEYOR, IDLER, SHELL DIAMETER: 140MM, SHELL LENGTH: 1150MM, SHAFT DIAMETER: 25MM, SHAFT LENGTH: 1186MM, SHAFT GAUGE LENGTH: 1156MM, SHAFT END DIMENSION: (ACROSS FLAT: 17.5MM X SLOT WIDTH: 11MM), ROLLER MATERIAL: STEEL, SHAFT MATERIAL: CARBON STEEL, BELT WIDTH: 1050MM, SHAFT END: INTERNAL DOUBLE FLAT, WITH ANTI-CORROSIVE SYNTHETIC PRIMER COAT RAL5015 | PC | 11 | 20 | CONSUMABLES | B | V1 | 5700 | ERSA | OTHERS |  |  |  | HB |  |  | CATHAY INDUSTRIAL & MILL SUPPLY INC.
172630 | PSR172630 | Yes | PSRLT-3.37-MN-BAR, ANGLE, EQUAL LEG, M. S., 25 mm X 25 mm X 3.0 mm X 6.0 METERS LONG, THEORETICAL WEIGHT: 6.72 KG/LENGTH; TOLERANCE ON WEIGHT: ±5%; MATERIAL: CARBON STEEL CONFORMING TO ASTM A36M OR JIS G3101 SS400 - STEELS FOR GEN | PSRLT-3.37-MN-BAR, ANGLE, EQUAL LEG, M. S., 25 mm X 25 mm X 3.0 mm X 6.0 METERS LONG, THEORETICAL WEIGHT: 6.72 KG/LENGTH; TOLERANCE ON WEIGHT: ±5%; MATERIAL: CARBON STEEL CONFORMING TO ASTM A36M OR JIS G3101 SS400 - STEELS FOR GENERAL STRUCTURE | LG | 92 | 150 | CONSUMABLES | C | V1 | 1500 | ERSA | OTHERS |  |  |  | HB |  |  | ACERSTEEL INDUSTRIAL SALES INC
052330 | PSR052330 | Yes | PSRLT-3.37-MN-IMPELLER TOP ASSEMBLY, P/N 2-5, MODEL NO.: 80FDU-30-45/35-C3, DWG NO.: FDU40C3.0, FOR PU-0510-WD-03, MFR: YIXING LINGGU PLASTIC EQUIPMENT CO. | PSRLT-3.37-MN-IMPELLER TOP ASSEMBLY, P/N 2-5, MODEL NO.: 80FDU-30-45/35-C3, DWG NO.: FDU40C3.0, FOR PU-0510-WD-03, MFR: YIXING LINGGU PLASTIC EQUIPMENT CO. | AY | 2 | 3 | CRITICAL | B | V1 | 3000 | ERSA | OTHERS |  |  |  | HB
052237 | PSR052237 | Yes | PSRLT-3.37-MN-PIPE, OUTLET, P/N 41, MODEL NO.: 50FDU-30-15/25-K, FOR WASTE ACID TANK PUMP PU-0509-CP-01, Q: 15 M3/HR, H: 25M, MFR: YIXING LINGGU PLASTIC EQUIPMENT CO. | PSRLT-3.37-MN-PIPE, OUTLET, P/N 41, MODEL NO.: 50FDU-30-15/25-K, FOR WASTE ACID TANK PUMP PU-0509-CP-01, Q: 15 M3/HR, H: 25M, MFR: YIXING LINGGU PLASTIC EQUIPMENT CO. | PC | 3 | 3 | CONSUMABLES | B | V1 | 3000 | ERSA | OTHERS |  |  |  | HB
109959 | PSR109959 | Yes | PSRLT-3.37-MN-ROLLER, CONVEYOR, IMPACT, SHELL DIAMETER: 88MM, SHELL LENGTH: 370MM, SHAFT DIAMETER: 25MM, SHAFT LENGTH: 410MM, SHAFT GAUGE LENGTH: 380MM, SHAFT END DIMENSION: (ACROSS FLAT: 17.5MM X SLOT WIDTH: 11MM), RUBBER RING DI | PSRLT-3.37-MN-ROLLER, CONVEYOR, IMPACT, SHELL DIAMETER: 88MM, SHELL LENGTH: 370MM, SHAFT DIAMETER: 25MM, SHAFT LENGTH: 410MM, SHAFT GAUGE LENGTH: 380MM, SHAFT END DIMENSION: (ACROSS FLAT: 17.5MM X SLOT WIDTH: 11MM), RUBBER RING DIAMETER: 140MM, ROLLER MATERIAL: STEEL, SHAFT MATERIAL: CARBON STEEL, BELT WIDTH: 1050MM, SHAFT END: INTERNAL DOUBLE FLAT, NUMBER OF RUBBER RINGS: 14 , WITH ANTI-CORROSIVE SYNTHETIC PRIMER COAT RAL9005 | PC | 25 | 40 | CONSUMABLES | B | V1 | 5700 | ERSA | OTHERS |  |  |  | HB |  |  | CATHAY INDUSTRIAL & MILL SUPPLY INC.
101399 | PSR101399 | Yes | PSRLT-3.37-MN-VALVE, GATE, 150 X 10K, FLANGE TYPE, STEM RISER, BH: 8 AND SIZE M20, ACTUAL HEIGHT: 262 MM, ACTUAL WIDTH: 279 MM, ACTUAL FLANGE BCD: 235 MM, BRAND: SMITH | PSRLT-3.37-MN-VALVE, GATE, 150 X 10K, FLANGE TYPE, STEM RISER, BH: 8 AND SIZE M20, ACTUAL HEIGHT: 262 MM, ACTUAL WIDTH: 279 MM, ACTUAL FLANGE BCD: 235 MM, BRAND: SMITH | UT | 4 | 6 | CONSUMABLES | B | V1 | 2240 | ERSA | OTHERS |  |  |  | HB |  |  | PT. KOINJAYA CO., LTD.
032290 | PSR032290 | Yes | PSRLT-3.38-MN-ROLLER, CONVEYOR, IDLER, SHELL DIAMETER: 90MM, SHELL LENGTH: 1100MM, SHAFT DIAMETER: 20MM, SHAFT LENGTH: 1140MM, SHAFT GAUGE LENGTH: 1108MM, SHAFT END DIMENSION: (ACROSS FLAT: 15MM X SLOT WIDTH: 16MM), ROLLER MATERIA | PSRLT-3.38-MN-ROLLER, CONVEYOR, IDLER, SHELL DIAMETER: 90MM, SHELL LENGTH: 1100MM, SHAFT DIAMETER: 20MM, SHAFT LENGTH: 1140MM, SHAFT GAUGE LENGTH: 1108MM, SHAFT END DIMENSION: (ACROSS FLAT: 15MM X SLOT WIDTH: 16MM), ROLLER MATERIAL: STEEL, SHAFT MATERIAL: CARBON STEEL, FOR MEASURING CONVEYOR BELT, BELT WIDTH: 1000MM, SHAFT END: DOUBLE FLAT, WITH ANTI-CORROSIVE SYNTHETIC PRIMER COAT RAL5015 | PC | 6 | 10 | CONSUMABLES | B | V1 | 5700 | ERSA | OTHERS |  |  |  | HB
011912 | PSR011912 | Yes | PSRLT-3.39-MN-REDUCER, SPEED, CYCLODRIVE, AGMA II, RATIO: 29, MODEL CHHM3-6130-B-29, SERVICE FACTOR: 2.04, INPUT: 2.2 kW, OUTPUT SPEED: 1750 RPM, OUTPUT TORQUE: 33. 7 kgf.m., MOTOR SPECS.: 2.2 kW, 3 PHASE, 4 POLE, TYPE: TC/FX, FRA | PSRLT-3.39-MN-REDUCER, SPEED, CYCLODRIVE, AGMA II, RATIO: 29, MODEL CHHM3-6130-B-29, SERVICE FACTOR: 2.04, INPUT: 2.2 kW, OUTPUT SPEED: 1750 RPM, OUTPUT TORQUE: 33. 7 kgf.m., MOTOR SPECS.: 2.2 kW, 3 PHASE, 4 POLE, TYPE: TC/FX, FRAME SIZE: F-100L, 440 V, 60 Hz, RATED CURRENT: 4.2 A, 1740 RPM, RATING: CONTINUOUS, CLASS INSULATION: F, MFR: SUMITOMO HEAVY INDUSTRIES, LTD., JAPAN | AY | 2 | 2 | CONSUMABLES | B | V1 | 5920 | ERSA | OTHERS |  |  |  | HB |  |  | SUMITOMO (SHI) CYCLO DRIVE ASIA PACIFIC PTE. LTD
947926 | PSR947926 | Yes | PSRLT-3.39-MN-SPARGER, PIPE, LENGTH: 3700 MM, DET D, POS 10, REFERENCE DRAWING NO. 20962-200, PTFE INSERT PIPE FOR NEW IAT1 PUMP TANK, MFR: NORAM INTERNATIONAL | PSRLT-3.39-MN-SPARGER, PIPE, LENGTH: 3700 MM, DET D, POS 10, REFERENCE DRAWING NO. 20962-200, PTFE INSERT PIPE FOR NEW IAT1 PUMP TANK, MFR: NORAM INTERNATIONAL | AY | 1 | 1 | CRITICAL | B | PD | 3000 | UNBW | CAPITAL |  |  |  | EX |  |  | NORAM INTERNATIONAL AB
149353 | PSR149353 | Yes | PSRLT-3.3-MN-PLATE, VALVE, (B), SUS 22, 114 MM O.D. X 92 MM I.D. X 1.5 MM THICK, FOR VACUUM PUMP MODEL PVY 5620, SERIAL NO. 94519, REF. DWG. NO. 2368-17872, MAKER: UNOZAWA-GUMI IRON WORKS, LTD., TOKYO, JAPAN. | PSRLT-3.3-MN-PLATE, VALVE, (B), SUS 22, 114 MM O.D. X 92 MM I.D. X 1.5 MM THICK, FOR VACUUM PUMP MODEL PVY 5620, SERIAL NO. 94519, REF. DWG. NO. 2368-17872, MAKER: UNOZAWA-GUMI IRON WORKS, LTD., TOKYO, JAPAN. | PC | 8 | 12 | CONSUMABLES | B | V1 | 3000 | ERSA | OTHERS |  |  |  | HB |  |  | MESCO, INC.
149368 | PSR149368 | Yes | PSRLT-3.3-MN-PLATE, VALVE, (C), SUS22, 76 MM O.D. X 54 MM I.D. X 1.5 MM THICK, FOR VACUUM PUMP MODEL PVY 5620, SERIAL NO. 94519, REF. DWG. NO. 2368-17872, MAKER: UNOZAWA-GUMI IRON WORKS, LTD., TOKYO, JAPAN. | PSRLT-3.3-MN-PLATE, VALVE, (C), SUS22, 76 MM O.D. X 54 MM I.D. X 1.5 MM THICK, FOR VACUUM PUMP MODEL PVY 5620, SERIAL NO. 94519, REF. DWG. NO. 2368-17872, MAKER: UNOZAWA-GUMI IRON WORKS, LTD., TOKYO, JAPAN. | PC | 13 | 25 | CONSUMABLES | B | V1 | 3000 | ERSA | OTHERS |  |  |  | HB |  |  | MESCO, INC.
038229 | PSR038229 | Yes | PSRLT-3.41-MN-FITTING, STAINLESS STEEL, REDUCING ADAPTER, P/N SS-4-RA-2, 1/4 FEMALE NPT X 1/8 MALE NPT; MFR: SWAGELOK | PSRLT-3.41-MN-FITTING, STAINLESS STEEL, REDUCING ADAPTER, P/N SS-4-RA-2, 1/4 FEMALE NPT X 1/8 MALE NPT; MFR: SWAGELOK | PC | 25 | 50 | CONSUMABLES | B | V1 | 2200 | ERSA | OTHERS |  |  |  | HB |  |  | PROFEX INTERNATIONAL
030366 | PSR030366 | Yes | PSRLT-3.41-MN-VALVE, WET-SOLENOID, P/N MFZ12B-37YC, RATED VOLTAGE: 24V, RATED FORCE: 37N, RATED STROKE: 2.8 mm, CONSUMED POWER: 30W, STATIC OIL PRESSURE: 21Mpa, OPERATING FREQUENCY: 12000T/H, SPARE CODE: A0511.1.4, | PSRLT-3.41-MN-VALVE, WET-SOLENOID, P/N MFZ12B-37YC, RATED VOLTAGE: 24V, RATED FORCE: 37N, RATED STROKE: 2.8 mm, CONSUMED POWER: 30W, STATIC OIL PRESSURE: 21Mpa, OPERATING FREQUENCY: 12000T/H, SPARE CODE: A0511.1.4, DRAWING NO.: CN0536DD0510WD1-7; FOR FRAME FILTER PRESS, FILTER AREA:150 m2, No. OF FILTER PLATES, N:28; Filter Chamber Vo., V: 3.0 m3; MFR: JINGJIN ENVIRONMENTAL PROTECTION INC. | PC | 1 | 1 | CONSUMABLES | B | V1 | 2240 | ERSA | OTHERS |  |  |  | HB
253358 | PSR253358 | Yes | PSRLT-3.42-MN-BAR, KEY STOCK, METRIC, 6.0 mm X 6.0 mm X 200 mm LONG, MATERIAL: CARBON STEEL CONFORMING TO JIS G4051 S45C OR AISI/SAE 1045 | PSRLT-3.42-MN-BAR, KEY STOCK, METRIC, 6.0 mm X 6.0 mm X 200 mm LONG, MATERIAL: CARBON STEEL CONFORMING TO JIS G4051 S45C OR AISI/SAE 1045 | PC | 20 | 30 | CONSUMABLES | C | V1 | 2600 | ERSA | OTHERS |  |  |  | HB |  |  | NATIONWARE MARKETING SERVICES, INC.
018098 | PSR018098 | Yes | PSRLT-3.42-MN-PADLOCK, MASTER, 1-1/2” SHACKLE, LIGHTWEIGHT XENOY LOCKOUT, COLOR: YELLOW | PSRLT-3.42-MN-PADLOCK, MASTER, 1-1/2” SHACKLE, LIGHTWEIGHT XENOY LOCKOUT, COLOR: YELLOW | PC | 1500 | 2500 | CONSUMABLES | A | V1 | 4090 | ERSA | OTHERS |  |  |  | HB |  |  | PAN PACIFIC INDUSTRIAL SALES CO., INC.
043245 | PSR043245 | Yes | PSRLT-3.43-MN-BOLT, HEXHEAD, PRE-FITTED, M12 X 30 MM, PITCH: 1.75 MM, THREAD LENGTH: FULL THREAD, MATERIAL: MEDIUM CARBON STEEL, GRADE 8, ACCESSORIES: NUT, PLAIN AND LOCK WASHER | PSRLT-3.43-MN-BOLT, HEXHEAD, PRE-FITTED, M12 X 30 MM, PITCH: 1.75 MM, THREAD LENGTH: FULL THREAD, MATERIAL: MEDIUM CARBON STEEL, GRADE 8, ACCESSORIES: NUT, PLAIN AND LOCK WASHER | SE | 300 | 400 | CONSUMABLES | C | V1 | 1540 | ERSA | OTHERS |  |  |  | HB |  |  | CATHAY INDUSTRIAL & MILL SUPPLY INC.
295570 | PSR295570 | Yes | PSRLT-3.43-MN-BOLT, HEXHEAD, PRE-FITTED, M8 X 35 MM, PITCH: 1.25 MM, THREAD LENGTH: FULL THREAD, MATERIAL: STAINLESS STEEL TYPE 304, ACCESSORIES: NUT AND LOCK WASHER | PSRLT-3.43-MN-BOLT, HEXHEAD, PRE-FITTED, M8 X 35 MM, PITCH: 1.25 MM, THREAD LENGTH: FULL THREAD, MATERIAL: STAINLESS STEEL TYPE 304, ACCESSORIES: NUT AND LOCK WASHER | SE | 300 | 500 | CONSUMABLES | C | V1 | 1540 | ERSA | OTHERS |  |  |  | HB |  |  | CATHAY INDUSTRIAL & MILL SUPPLY INC.
650942 | PSR650942 | Yes | PSRLT-3.43-MN-MOTOR ASSEMBLY, CONDENSER, 220V AC, 60 HZ, SINGLE PHASE, WITH FAN BLADE, FOR 5 TONS CAPACITY AIR CONDITIONER, BRAND: CARRIER, MODEL: 38ASB600BD | PSRLT-3.43-MN-MOTOR ASSEMBLY, CONDENSER, 220V AC, 60 HZ, SINGLE PHASE, WITH FAN BLADE, FOR 5 TONS CAPACITY AIR CONDITIONER, BRAND: CARRIER, MODEL: 38ASB600BD | AY | 3 | 4 | CONSUMABLES | B | V1 | 1630 | ERSA | OTHERS |  |  |  | HB |  |  | UNIFORM REFRIGERATION & AIRCONDITIONING SUPPLY INC.
365139 | PSR365139 | Yes | PSRLT-3.43-MN-PLATE, STEEL, CURVED, M. S., 32 MM THICK X 1500 MM WIDE X 3000 MM LONG, INNER RADIUS: 2018 MM; ARC LENGTH: 1500 MM, MATERIAL: CARBON STEEL CONFORMING TO ASTM A36M OR JIS G3101 SS400 - STEEL FOR GENERAL STRUCTURE. | PSRLT-3.43-MN-PLATE, STEEL, CURVED, M. S., 32 MM THICK X 1500 MM WIDE X 3000 MM LONG, INNER RADIUS: 2018 MM; ARC LENGTH: 1500 MM, MATERIAL: CARBON STEEL CONFORMING TO ASTM A36M OR JIS G3101 SS400 - STEEL FOR GENERAL STRUCTURE. | SH | 2 | 3 | CONSUMABLES | B | V1 | 1510 | ERSA | OTHERS |  |  |  | HB
026448 | PSR026448 | Yes | PSRLT-3.43-MN-TRANSMITTER, LEVEL, RADAR, MODEL: 7ML5440-0GA00-0AA2, RANGE: 0~11 m, POWER SUPPLY 24 VDC, TWO WIRE; MFR: SEIMENS | PSRLT-3.43-MN-TRANSMITTER, LEVEL, RADAR, MODEL: 7ML5440-0GA00-0AA2, RANGE: 0~11 m, POWER SUPPLY 24 VDC, TWO WIRE; MFR: SEIMENS | PC | 2 | 2 | CONSUMABLES | B | V1 | 5100 | ERSA | OTHERS |  |  |  | HB
027078 | PSR027078 | Yes | PSRLT-3.44-MN-BAR, ROUND, SOLID, SUS 304, 8 MM DIAMETER X 6.0 METERS LONG, MATERIAL: STAINLESS STEEL TYPE 304. | PSRLT-3.44-MN-BAR, ROUND, SOLID, SUS 304, 8 MM DIAMETER X 6.0 METERS LONG, MATERIAL: STAINLESS STEEL TYPE 304. | LG | 10 | 20 | CONSUMABLES | B | V1 | 1500 | ERSA | OTHERS |  |  |  | HB |  |  | UP TOWN INDL SALES INC
584687 | PSR584687 | Yes | PSRLT-3.44-MN-COMPOUND, METAL REPAIR, TENSILE STRENGTH: 5.77 KG/MM2, COMPRESSIVE STRENGTH: 13.36 KG/MM2; SHEAR STRENGTH: 0.67 KG/MM2; HARDNESS: 90 SHORE D; MAX. OPERATING TEMPERATURE:198 DEG C; BRAND: MAGNA 940 OR ARC STYLE 5. | PSRLT-3.44-MN-COMPOUND, METAL REPAIR, TENSILE STRENGTH: 5.77 KG/MM2, COMPRESSIVE STRENGTH: 13.36 KG/MM2; SHEAR STRENGTH: 0.67 KG/MM2; HARDNESS: 90 SHORE D; MAX. OPERATING TEMPERATURE:198 DEG C; BRAND: MAGNA 940 OR ARC STYLE 5. | TU | 43 | 73 | CONSUMABLES | B | V1 | 5380 | ERSA | OTHERS |  |  |  | HB |  |  | CRO-MAGNON CORPORATION
944397 | PSR944397 | Yes | PSRLT-3.45-MN-ELEMENT, COUPLING, P/N 41, LS COUPLING, PART NAME: KPPLG-ARPEX ARC-8 NEFR 420-8, FOR SATURATED STEAM TURBOSET OF BACKING PRESSURE TYPE; MFR: DRESSER-RAND | PSRLT-3.45-MN-ELEMENT, COUPLING, P/N 41, LS COUPLING, PART NAME: KPPLG-ARPEX ARC-8 NEFR 420-8, FOR SATURATED STEAM TURBOSET OF BACKING PRESSURE TYPE; MFR: DRESSER-RAND | SE | 3 | 5 | CRITICAL | A | V1 | 5920 | ERSA | OTHERS |  |  |  | HB |  |  | PT. KOINJAYA CO., LTD.
450128 | PSR450128 | Yes | PSRLT-3.46-MN-DIE SET, PIPE THREADER, MATERIAL: ALLOY STEEL, THREAD SIZE: 3/4 RIGHT-HAND NPT, 4 PIECES/SET, FOR DROP-HEAD RATCHET PIPE THREADER NO. 12-R, BRAND: RIDGID. | PSRLT-3.46-MN-DIE SET, PIPE THREADER, MATERIAL: ALLOY STEEL, THREAD SIZE: 3/4 RIGHT-HAND NPT, 4 PIECES/SET, FOR DROP-HEAD RATCHET PIPE THREADER NO. 12-R, BRAND: RIDGID. | SE | 4 | 6 | CONSUMABLES | B | V1 | 4090 | ERSA | OTHERS | - | 0003000339 | RIDGID TOOLS | HB |  |  | UP TOWN INDL SALES INC
676157 | PSR676157 | Yes | PSRLT-3.46-MN-RAINCOAT, PVC/POLYESTER, SIZE: MEDIUM, THREE PIECE, CONSISTING OF HOODED JACKET (DETACHABLE HOOD WITH DRAWSTRING) AND PANTS, COLOR: YELLOW, PRINTED WITH PASAR AT THE BACK PORTION, PRINT COLOR: BLACK, PRINT SIZE HEIGHT: 4 | PSRLT-3.46-MN-RAINCOAT, PVC/POLYESTER, SIZE: MEDIUM, THREE PIECE, CONSISTING OF HOODED JACKET (DETACHABLE HOOD WITH DRAWSTRING) AND PANTS, COLOR: YELLOW, PRINTED WITH PASAR AT THE BACK PORTION, PRINT COLOR: BLACK, PRINT SIZE HEIGHT: 4 , ACCEPTABLE BRAND: WORKING BEE - RAINWEAR, CODE: WB-RW OR EQUIVALENT | SE | 60 | 100 | CONSUMABLES | B | V1 | 2920 | ERSA | OTHERS |  |  |  | HB |  |  | SAN-VIC TRADERS, INC.
048325 | PSR048325 | Yes | PSRLT-3.47-MN-CONTROLLER, HIGH AND LOW PRESSURE CONTROLLER, BRAND: DANFOSS. KP15 (1265) | PSRLT-3.47-MN-CONTROLLER, HIGH AND LOW PRESSURE CONTROLLER, BRAND: DANFOSS. KP15 (1265) | UT | 1 | 2 | CONSUMABLES | B | V1 | 5100 | ERSA | OTHERS |  |  |  | HB
048326 | PSR048326 | Yes | PSRLT-3.47-MN-CONTROLLER, LOW PRESSURE CONTROLLER, BRAND: DANFOSS. KP1 (1101) | PSRLT-3.47-MN-CONTROLLER, LOW PRESSURE CONTROLLER, BRAND: DANFOSS. KP1 (1101) | UT | 1 | 2 | CONSUMABLES | B | V1 | 5100 | ERSA | OTHERS |  |  |  | HB
031346 | PSR031346 | Yes | PSRLT-3.47-MN-MODULE, ANALOG OUTPUT, P/N 1P 6ES7 332-5HF00-0AB0, SPARE CODE: A.DCS.8; FOR DCS, MFR: SIEMENS | PSRLT-3.47-MN-MODULE, ANALOG OUTPUT, P/N 1P 6ES7 332-5HF00-0AB0, SPARE CODE: A.DCS.8; FOR DCS, MFR: SIEMENS | PC | 3 | 4 | CONSUMABLES | B | V1 | 5100 | ERSA | OTHERS |  |  |  | HB |  |  | GRAM INDUSTRIAL, INC.
328214 | PSR328214 | Yes | PSRLT-3.48-MN-CLIP, WIRE ROPE, 28 MM ROPE DIAMETER, MATERIAL: FORGED STEEL, GALVANIZED | PSRLT-3.48-MN-CLIP, WIRE ROPE, 28 MM ROPE DIAMETER, MATERIAL: FORGED STEEL, GALVANIZED | PC | 6 | 12 | CONSUMABLES | B | V1 | 4090 | ERSA | OTHERS |  |  |  | HB |  |  | BENEDICTO STEEL CORPORATION
383211 | PSR383211 | Yes | PSRLT-3.48-MN-HOSE, CHEMICAL, PLASTIC, I.D.: 50.0 MM; O.D.: GREATER THAN OR EQUAL TO 60.0 MM; REINFORCEMENT: STEEL WIRE HELIX, ACID RESISTANT, CLEAR OR TRANSPARENT, WORKING PRESSURE: 150-200 PSI; MAXIMUM WORKING TEMPERATURE: 100 DEG C | PSRLT-3.48-MN-HOSE, CHEMICAL, PLASTIC, I.D.: 50.0 MM; O.D.: GREATER THAN OR EQUAL TO 60.0 MM; REINFORCEMENT: STEEL WIRE HELIX, ACID RESISTANT, CLEAR OR TRANSPARENT, WORKING PRESSURE: 150-200 PSI; MAXIMUM WORKING TEMPERATURE: 100 DEG C | M | 200 | 300 | CONSUMABLES | B | V1 | 4090 | ERSA | OTHERS |  |  |  | HB |  |  | GUAN YIAC HARDWARE
104208 | PSR104208 | Yes | PSRLT-3.48-MN-VALVE ASSEMBLY, SOLENOID, P/N 313-7668 (OLD P/N 286-0777 / 300-6057), CONTROL VALVE GROUP-TILT, HYDRAULIC SYSTEM; FOR CATERPILLAR® MODEL 950H WHEEL LOADER | PSRLT-3.48-MN-VALVE ASSEMBLY, SOLENOID, P/N 313-7668 (OLD P/N 286-0777 / 300-6057), CONTROL VALVE GROUP-TILT, HYDRAULIC SYSTEM; FOR CATERPILLAR® MODEL 950H WHEEL LOADER | AY | 2 | 2 | CONSUMABLES | A | V1 | 3730 | ERSA | OTHERS | 313-7668 | 0003000003 | CATERPILLAR | HB |  |  | MONARK EQUIPMENT CORP.
021375 | PSR021375 | Yes | PSRLT-3.49-MN-TUBE, CYLINDER, GENUINE PARTS, P/N 10; FOR PNEUMATIC CYLINDER TYPE: SCS-T-LB-160B-1500, APPLICATION: HIGH TEMPERATURE AND CORROSION RESISTANT, MATERIAL: STEEL (PAINT AND INDUSTRIAL CHROME PLATING), BRAND: CKD | PSRLT-3.49-MN-TUBE, CYLINDER, GENUINE PARTS, P/N 10; FOR PNEUMATIC CYLINDER TYPE: SCS-T-LB-160B-1500, APPLICATION: HIGH TEMPERATURE AND CORROSION RESISTANT, MATERIAL: STEEL (PAINT AND INDUSTRIAL CHROME PLATING), BRAND: CKD | SE | 3 | 4 | CONSUMABLES | B | V1 | 5920 | ERSA | OTHERS |  |  |  | HB |  |  | AIR-RICH INDUSTRIAL SYSTEMS, INC.
103226 | PSR103226 | Yes | PSRLT-3.4-MN-GASKET, PREFORMED, COMPRESSED NON-ASBESTOS, 3.2 MM THICK X 830 MM O.D. X 675 MM I.D. MUST NOT CONTAIN ANY ASBESTOS | PSRLT-3.4-MN-GASKET, PREFORMED, COMPRESSED NON-ASBESTOS, 3.2 MM THICK X 830 MM O.D. X 675 MM I.D. MUST NOT CONTAIN ANY ASBESTOS | PC | 6 | 11 | CONSUMABLES | B | V1 | 1825 | ERSA | OTHERS |  |  |  | HB |  |  | AMERICAN PACKING INDUSTRIES (PHILS.) CORP.
052329 | PSR052329 | Yes | PSRLT-3.4-MN-IMPELLER, P/N 1, MODEL NO.: 80FDU-30-45/35-C3, DWG NO.: FDU40C3.0, FOR PU-0510-WD-03, MFR: YIXING LINGGU PLASTIC EQUIPMENT CO. | PSRLT-3.4-MN-IMPELLER, P/N 1, MODEL NO.: 80FDU-30-45/35-C3, DWG NO.: FDU40C3.0, FOR PU-0510-WD-03, MFR: YIXING LINGGU PLASTIC EQUIPMENT CO. | PC | 2 | 3 | CONSUMABLES | B | V1 | 3000 | ERSA | OTHERS |  |  |  | HB |  |  | GENERAL EXPORTATION (H.K.) CO., LTD.
014128 | PSR014128 | Yes | PSRLT-3.4-MN-PACKING, GLAND, 6.4 mm SQUARE, MATERIAL: TEFLON, GRAPHITED AND LUBRICATED, LATTICE BRAID CONSTRUCTION; STYLE API 910; SERVICE TEMPERATURE; + 300 CELSIUS; PH RANGE: 0~14; SHAFT SPEED: 3000 fpm; SERVICE PRESSURE: UP TO 500 psi | PSRLT-3.4-MN-PACKING, GLAND, 6.4 mm SQUARE, MATERIAL: TEFLON, GRAPHITED AND LUBRICATED, LATTICE BRAID CONSTRUCTION; STYLE API 910; SERVICE TEMPERATURE; + 300 CELSIUS; PH RANGE: 0~14; SHAFT SPEED: 3000 fpm; SERVICE PRESSURE: UP TO 500 psi ROTARY/CENTRIFUGAL; 2000 psi VALVES, BRAND: AMERICAN PACKING INDUSTRIES | KG | 25 | 35 | CONSUMABLES | B | V1 | 2230 | ERSA | OTHERS |  |  |  | HB |  |  | AMERICAN PACKING INDUSTRIES (PHILS.) CORP.
088713 | PSR088713 | Yes | PSRLT-3.51-MN-HINGE, BRASS, 1 OPEN WIDTH X 2 LEAF HEIGHT, WITH SCREWS. | PSRLT-3.51-MN-HINGE, BRASS, 1 OPEN WIDTH X 2 LEAF HEIGHT, WITH SCREWS. | PC | 30 | 40 | CONSUMABLES | C | V1 | 4090 | ERSA | OTHERS |  |  |  | HB |  |  | NATIONWARE MARKETING SERVICES, INC.
566525 | PSR566525 | Yes | PSRLT-3.52-MN-INDICATOR, WEIGHT, LOAD CELL INPUT, DIGITAL, 110VAC, 60HZ, WITH STAND FOR TABLE/WALL MOUNT, GSE MODEL 560 | PSRLT-3.52-MN-INDICATOR, WEIGHT, LOAD CELL INPUT, DIGITAL, 110VAC, 60HZ, WITH STAND FOR TABLE/WALL MOUNT, GSE MODEL 560 | PC | 2 | 2 | CONSUMABLES | B | V1 | 1600 | ERSA | OTHERS |  |  |  | HB |  |  | WATCHDOG AUTOMATION SALES & SERVICES
040692 | PSR040692 | Yes | PSRLT-3.52-MN-TRANSMITTER, PRESSURE, PMC71-1PJT9/101, 7CA1CBGAAAA+Z1, RANGE: -0.5 kPa ~ 0 kPa, 4 ~ 20 MA HART, LOOP, G1/2, 316, IP65, 150 DEG. C.; FOR KUMERA STEAM DRYER; FOR KUMERA STEAM DRYER; MFR: ENDRESS+HAUSER OR EQUIVALENT | PSRLT-3.52-MN-TRANSMITTER, PRESSURE, PMC71-1PJT9/101, 7CA1CBGAAAA+Z1, RANGE: -0.5 kPa ~ 0 kPa, 4 ~ 20 MA HART, LOOP, G1/2, 316, IP65, 150 DEG. C.; FOR KUMERA STEAM DRYER; FOR KUMERA STEAM DRYER; MFR: ENDRESS+HAUSER OR EQUIVALENT | PC | 1 | 1 | CONSUMABLES | B | V1 | 5100 | ERSA | OTHERS | PMC71-1PJT9/101 | 0003000269 | ENDRESS & HAUSER | HB |  |  | DELUXE INDUSTRIAL SUPPLIES CORPORATION
104330 | PSR104330 | Yes | PSRLT-3.53-MN-GOGGLES, RUBBER-FRAMED, FULLY CLOSED, BRAND/TYPE: YAMAMOTO E 900A M | PSRLT-3.53-MN-GOGGLES, RUBBER-FRAMED, FULLY CLOSED, BRAND/TYPE: YAMAMOTO E 900A M | PC | 525 | 825 | CONSUMABLES | A | V1 | 2920 | ERSA | OTHERS |  |  |  | HB |  |  | WYLER ENTERPRISES, INC.
029422 | PSR029422 | Yes | PSRLT-3.53-MN-O-RING, ROTARY, PUMP TYPE: 500FUH-46-C4, MATERIAL: FPM, SPARE CODE: C0316.4.2.2, 2 PCS/SET; FOR FUGITIVE GAS DESULFURIZATION CIRCULATE PUMP PU-0316-CP-01AB, MFR: YIXING LINGGU PLASTIC EQUIPMENT CO., LTD. | PSRLT-3.53-MN-O-RING, ROTARY, PUMP TYPE: 500FUH-46-C4, MATERIAL: FPM, SPARE CODE: C0316.4.2.2, 2 PCS/SET; FOR FUGITIVE GAS DESULFURIZATION CIRCULATE PUMP PU-0316-CP-01AB, MFR: YIXING LINGGU PLASTIC EQUIPMENT CO., LTD. | SE | 2 | 2 | CONSUMABLES | B | V1 | 3000 | ERSA | OTHERS |  |  |  | HB |  |  | GENERAL EXPORTATION (H.K.) CO., LTD.
029421 | PSR029421 | Yes | PSRLT-3.53-MN-RING, ROTATING, PUMP TYPE: 500FUH-46-C4, MATERIAL: SiC, SPARE CODE: C0316.4.2.1; FOR FUGITIVE GAS DESULFURIZATION CIRCULATE PUMP PU-0316-CP-01AB MFR: YIXING LINGGU PLASTIC EQUIPMENT CO., LTD. | PSRLT-3.53-MN-RING, ROTATING, PUMP TYPE: 500FUH-46-C4, MATERIAL: SiC, SPARE CODE: C0316.4.2.1; FOR FUGITIVE GAS DESULFURIZATION CIRCULATE PUMP PU-0316-CP-01AB MFR: YIXING LINGGU PLASTIC EQUIPMENT CO., LTD. | PC | 1 | 1 | CONSUMABLES | B | V1 | 3000 | ERSA | OTHERS |  |  |  | HB |  |  | GENERAL EXPORTATION (H.K.) CO., LTD.
029423 | PSR029423 | Yes | PSRLT-3.53-MN-RING, STATIC, PUMP TYPE: 500FUH-46-C4, MATERIAL: SiC, SPARE CODE: C0316.4.2.3; FOR FUGITIVE GAS DESULFURIZATION CIRCULATE PUMP PU-0316-CP-01AB, MFR: YIXING LINGGU PLASTIC EQUIPMENT CO., LTD. | PSRLT-3.53-MN-RING, STATIC, PUMP TYPE: 500FUH-46-C4, MATERIAL: SiC, SPARE CODE: C0316.4.2.3; FOR FUGITIVE GAS DESULFURIZATION CIRCULATE PUMP PU-0316-CP-01AB, MFR: YIXING LINGGU PLASTIC EQUIPMENT CO., LTD. | PC | 1 | 1 | CONSUMABLES | B | V1 | 3000 | ERSA | OTHERS |  |  |  | HB |  |  | GENERAL EXPORTATION (H.K.) CO., LTD.
029431 | PSR029431 | Yes | PSRLT-3.53-MN-SLEEVE, SHAFT, PUMP TYPE: 500FUH-46-C4, MATERIAL: SiC, SPARE CODE: C0316.4.2.10; FOR FUGITIVE GAS DESULFURIZATION CIRCULATE PUMP PU-0316-CP-01AB, MFR: YIXING LINGGU PLASTIC EQUIPMENT CO., LTD. | PSRLT-3.53-MN-SLEEVE, SHAFT, PUMP TYPE: 500FUH-46-C4, MATERIAL: SiC, SPARE CODE: C0316.4.2.10; FOR FUGITIVE GAS DESULFURIZATION CIRCULATE PUMP PU-0316-CP-01AB, MFR: YIXING LINGGU PLASTIC EQUIPMENT CO., LTD. | PC | 2 | 2 | CONSUMABLES | B | V1 | 3000 | ERSA | OTHERS |  |  |  | HB |  |  | GENERAL EXPORTATION (H.K.) CO., LTD.
021377 | PSR021377 | Yes | PSRLT-3.55-MN-ROD, PISTON, WITH 2 PCS. NUT, THREADED PORTION: 320 mm LONG; FOR SCS-T-LB-160B-1500 AIR CYLINDER, P/N 1 (2 PCS), AND P/N 9, BRAND: CKD | PSRLT-3.55-MN-ROD, PISTON, WITH 2 PCS. NUT, THREADED PORTION: 320 mm LONG; FOR SCS-T-LB-160B-1500 AIR CYLINDER, P/N 1 (2 PCS), AND P/N 9, BRAND: CKD | SE | 20 | 35 | CONSUMABLES | B | V1 | 2620 | ERSA | OTHERS |  |  |  | HB |  |  | AIR-RICH INDUSTRIAL SYSTEMS, INC.
026538 | PSR026538 | Yes | PSRLT-3.56-MN-BREAKER, THERMAL, TYPE: LAD7B106C + LRD22, CURRENT SETTING: 16~24 A; MFR: SCHNEIDER ELECTRIC | PSRLT-3.56-MN-BREAKER, THERMAL, TYPE: LAD7B106C + LRD22, CURRENT SETTING: 16~24 A; MFR: SCHNEIDER ELECTRIC | PC | 6 | 12 | CONSUMABLES | B | V1 | 1650 | ERSA | OTHERS |  |  |  | HB |  |  | UNIC HARDWARE
154929 | PSR154929 | Yes | PSRLT-3.56-MN-SHACKLE, ANCHOR, FORGED STEEL, 3/4 SCREW PIN DIAMETER, 4.75 TONS CAPACITY | PSRLT-3.56-MN-SHACKLE, ANCHOR, FORGED STEEL, 3/4 SCREW PIN DIAMETER, 4.75 TONS CAPACITY | PC | 20 | 30 | CONSUMABLES | B | V1 | 5955 | ERSA | OTHERS |  |  |  | HB |  |  | ORMOC LIBERTY MARKETING, INC.
049829 | PSR049829 | Yes | PSRLT-3.56-MN-TAG, INFORMATION, 8 CM WIDTH, 14 CM HEIGHT, MADE OF DURABLE PAPER (NOT EASILY TORN) WITH HOLE PROVISION AT UPPER SIDE TO INSERT THE SHACKLE OF PADLOCK, MUST CONTAIN THE FOLLOWING INFORMATION: PLACED BY, NAME/SIGNATURE | PSRLT-3.56-MN-TAG, INFORMATION, 8 CM WIDTH, 14 CM HEIGHT, MADE OF DURABLE PAPER (NOT EASILY TORN) WITH HOLE PROVISION AT UPPER SIDE TO INSERT THE SHACKLE OF PADLOCK, MUST CONTAIN THE FOLLOWING INFORMATION: PLACED BY, NAME/SIGNATURE , DEPARTMENT, POSITION, CONTACT NO. DATE AND TIME | PC | 400 | 600 | CONSUMABLES | B | V1 | 4090 | ERSA | OTHERS |  |  |  | HB
503866 | PSR503866 | Yes | PSRLT-3.57-MN-BOLT, HEXHEAD, PRE-FITTED, M16 X 75 MM, PITCH: 2.00 MM, THREAD LENGTH: STANDARD, MATERIAL: MEDIUM CARBON STEEL, CLASS 8.8, ACCESSORIES: NUT AND LOCK WASHER | PSRLT-3.57-MN-BOLT, HEXHEAD, PRE-FITTED, C. S. CLASS 8.8, M16 X 75 MM LONG, PITCH: 2.0 MM, METRIC, MATERIAL: CARBON STEEL, MEDIUM STRENGTH, HEAT TREATED, COMPARABLE TO GRADE 5 MATERIAL C1008-C1026 MINIMUM TENSILE STRENGTH: 116,000 PSI, ROCKWELL HARDNESS: C22~32, BLACK OXIDE FINISH, THREAD LENGTH: STANDARD, WITH NUT AND LOCK WASHER. | SE | 200 | 300 | CONSUMABLES | C | V1 | 1540 | ERSA | OTHERS |  |  |  | HB |  |  | CATHAY INDUSTRIAL & MILL SUPPLY INC.
043038 | PSR043038 | Yes | PSRLT-3.57-MN-CLAMP, HOSE, HEAVY-DUTY, SUPRA, (W4) STAINLESS STEEL HIGH PRESSURE SERIES; CLIP SIZE: 34-37 MM D FOR 1 DIAMETER HOSE (OD: 35 MM D); BAND WIDTH: 20 MM; REFERENCE P/N 03013091; MAX TORQUE: 12 NM; MAX PRES.: 35 BARS | PSRLT-3.57-MN-CLAMP, HOSE, HEAVY-DUTY, SUPRA, (W4) STAINLESS STEEL HIGH PRESSURE SERIES; CLIP SIZE: 34-37 MM D FOR 1 DIAMETER HOSE (OD: 35 MM D); BAND WIDTH: 20 MM; REFERENCE P/N 03013091; MAX TORQUE: 12 NM; MAX PRES.: 35 BARS ; BRAND: MIKALOR HOSE CLAMPS | PC | 75 | 100 | CONSUMABLES | B | V1 | 2220 | ERSA | OTHERS |  |  |  | HB |  |  | GUAN YIAC HARDWARE
041229 | PSR041229 | Yes | PSRLT-3.57-MN-METER, CURRENT, DIGITAL DISPLAY, INTELLIGENT, ANALOG INPUT: 4 ~ 20 MA, OUTPUT: 4 ~ 20 MA, J1 / J2, 110 VAC, 60 HZ, DISPLAY RANGE: 0 ~ 300 AMP., PRE-CONFIGURED / READY TO INSTALL, HORIZONTAL MOUNTING | PSRLT-3.57-MN-METER, CURRENT, DIGITAL DISPLAY, INTELLIGENT, ANALOG INPUT: 4 ~ 20 MA, OUTPUT: 4 ~ 20 MA, J1 / J2, 110 VAC, 60 HZ, DISPLAY RANGE: 0 ~ 300 AMP., PRE-CONFIGURED / READY TO INSTALL, HORIZONTAL MOUNTING , PANEL CUT-OUT: 93 MM X 45 MM; MFR: K-TEK OR EQUIVALENT | PC | 1 | 2 | CRITICAL | B | V1 | 5110 | ERSA | OTHERS |  |  |  | HB
104619 | PSR104619 | Yes | PSRLT-3.59-MN-FITTING, GREASE, P/N 2D-4867, BUCKET CONTROL GROUP, IMPLEMENT; FOR CATERPILLAR WHEEL LOADER MODEL 950H | PSRLT-3.59-MN-FITTING, GREASE, P/N 2D-4867, BUCKET CONTROL GROUP, IMPLEMENT; FOR CATERPILLAR WHEEL LOADER MODEL 950H | PC | 60 | 80 | CRITICAL | B | V1 | 3730 | ERSA | OTHERS | 2D-4867 | 0003000003 | CATERPILLAR | HB |  |  | HIGHLAND TRACTOR PARTS, INC.
052251 | PSR052251 | Yes | PSRLT-3.59-MN-PIPE, INLET, P/N 53, MODEL NO.: 100FDU-50-25/80-C3, DWG NO.: FDU100C3.0, FOR PU-0509-CP-01, MFR: YIXING LINGGU PLASTIC EQUIPMENT CO | PSRLT-3.59-MN-PIPE, INLET, P/N 53, MODEL NO.: 100FDU-50-25/80-C3, DWG NO.: FDU100C3.0, FOR PU-0509-CP-01, MFR: YIXING LINGGU PLASTIC EQUIPMENT CO | PC | 3 | 3 | CONSUMABLES | B | V1 | 2200 | ERSA | OTHERS |  |  |  | HB |  |  | GENERAL EXPORTATION (H.K.) CO., LTD.
052252 | PSR052252 | Yes | PSRLT-3.59-MN-PIPE, OUTLET, P/N 54, MODEL NO.: 100FDU-50-25/80-C3, DWG NO.: FDU100C3.0, FOR PU-0509-CP-01, MFR: YIXING LINGGU PLASTIC EQUIPMENT CO | PSRLT-3.59-MN-PIPE, OUTLET, P/N 54, MODEL NO.: 100FDU-50-25/80-C3, DWG NO.: FDU100C3.0, FOR PU-0509-CP-01, MFR: YIXING LINGGU PLASTIC EQUIPMENT CO | PC | 3 | 3 | CONSUMABLES | B | V1 | 2200 | ERSA | OTHERS |  |  |  | HB |  |  | GENERAL EXPORTATION (H.K.) CO., LTD.
587735 | PSR587735 | Yes | PSRLT-3.59-MN-RESIN, POWDER, POLYMER BASE, ATLAC 382, 100 KG/DRUM. | PSRLT-3.59-MN-RESIN, POWDER, POLYMER BASE, ATLAC 382, 100 KG/DRUM. | KG | 1400 | 2500 | CONSUMABLES | A | V1 | 5380 | ERSA | OTHERS |  |  |  | HB |  |  | PASAR EMPLOYEES MULTI-PURPOSE COOPERATIVE
104618 | PSR104618 | Yes | PSRLT-3.59-MN-SEAL, ARM PIN, P/N 7K-9205, BUCKET CONTROL GROUP, IMPLEMENT; FOR CATERPILLAR® WHEEL LOADER MODEL 950H | PSRLT-3.59-MN-SEAL, ARM PIN, P/N 7K-9205, BUCKET CONTROL GROUP, IMPLEMENT; FOR CATERPILLAR® WHEEL LOADER MODEL 950H | PC | 20 | 25 | CRITICAL | A | V1 | 3730 | ERSA | OTHERS | P/N 7K-9205 | 0003000003 | CATERPILLAR | HB |  |  | HIGHLAND TRACTOR PARTS, INC.
040315 | PSR040315 | Yes | PSRLT-3.59-MN-SWITCH, LEVEL, MODEL: FTM50-AGG2K4A13AA, S/N J3078E0107A, MWP: 25 BAR / 375 PSI, 19 ~ 253 VAC / 19 ~ 55 VDC, PMAX: 1.5 W, 50-60 HZ, IP66/67; FOR AIR SLIDE CONVEYOR; MFR: ENDRESS+HAUSER OR EQUIVALENT | PSRLT-3.59-MN-SWITCH, LEVEL, MODEL: FTM50-AGG2K4A13AA, S/N J3078E0107A, MWP: 25 BAR / 375 PSI, 19 ~ 253 VAC / 19 ~ 55 VDC, PMAX: 1.5 W, 50-60 HZ, IP66/67; FOR AIR SLIDE CONVEYOR; MFR: ENDRESS+HAUSER OR EQUIVALENT | PC | 1 | 1 | CONSUMABLES | B | V1 | 5700 | ERSA | OTHERS | FTM50-AGG2K4A13AA | 0003000269 | ENDRESS & HAUSER | HB
035193 | PSR035193 | Yes | PSRLT-3.59-MN-V-BELT, SPB3200, PLAIN, TOP WIDTH: 16.3MM, THICKNESS: 13MM, OUTSIDE CIRCUMFERENCE: 3222MM | PSRLT-3.59-MN-V-BELT, SPB3200, PLAIN, TOP WIDTH: 16.3MM, THICKNESS: 13MM, OUTSIDE CIRCUMFERENCE: 3222MM | PC | 10 | 15 | CONSUMABLES | B | V1 | 2610 | ERSA | OTHERS |  |  |  | HB |  |  | NATIONWARE MARKETING SERVICES, INC.
945963 | PSR945963 | Yes | PSRLT-3.5-MN-BEARING, BALL, SELF ALIGNING, 2209EK, C3, WITH ADAPTER SLEEVE H 309, SHAFT DIA: 40 MM, BEARING OD: 85 MM, BEARING WIDTH: 23 MM, WITH BEARING LOCK NUT & STAR LOCK, WITH GUIDE RING FRB 7/85P, BRAND: SKF | PSRLT-3.5-MN-BEARING, BALL, SELF ALIGNING, 2209EK, C3, WITH ADAPTER SLEEVE H 309, SHAFT DIA: 40 MM, BEARING OD: 85 MM, BEARING WIDTH: 23 MM, WITH BEARING LOCK NUT & STAR LOCK, WITH GUIDE RING FRB 7/85P, BRAND: SKF | SE | 3 | 6 | CONSUMABLES | B | V1 | 5620 | ERSA | OTHERS | 2209EK | 0003000348 | SKF | HB |  |  | GUAN YIAC HARDWARE
100816 | PSR100816 | Yes | PSRLT-3.5-MN-BOLT, HEXHEAD, PRE-FITTED, M20 X 90 MM, PITCH: 2.50 MM, THREAD LENGTH: STANDARD, MATERIAL: MEDIUM CARBON STEEL, CLASS 8.8, ACCESSORIES: NUT, PLAIN AND LOCK WASHER | PSRLT-3.5-MN-BOLT, HEXHEAD, PRE-FITTED, M20 X 90 MM, PITCH: 2.50 MM, THREAD LENGTH: STANDARD, MATERIAL: MEDIUM CARBON STEEL, CLASS 8.8, ACCESSORIES: NUT, PLAIN AND LOCK WASHER | SE | 1000 | 1500 | CONSUMABLES | B | V1 | 1540 | ERSA | OTHERS |  |  |  | HB |  |  | CATHAY INDUSTRIAL & MILL SUPPLY INC.
426640 | PSR426640 | Yes | PSRLT-3.5-MN-BRUSH, CUP, CARBON STEEL KNOT WIRE, 75 MM BRUSH DIAMETER, THREADED-ARBOR HOLE: M10 X 1.25 MM PITCH | PSRLT-3.5-MN-BRUSH, CUP, CARBON STEEL KNOT WIRE, 75 MM BRUSH DIAMETER, THREADED-ARBOR HOLE: M10 X 1.25 MM PITCH | PC | 1000 | 2000 | CONSUMABLES | B | V1 | 4090 | ERSA | OTHERS |  |  |  | HB |  |  | ORMOC MACMERCURY HARDWARE AND ALLIED SERVICES, INC.
041270 | PSR041270 | Yes | PSRLT-3.5-MN-CASING, PUMP, SPARE CODE: A0316.12.27, POSITION NO.: 29, REFERENCE DRAWING NO.: FYUC30-1500.0; FOR ENGINEER PLASTIC LEED SPEED SUBMERSIBLE PUMP (MELT PIT PUMP); MFR: YIXING LINGGU PLASTIC EQUIPMENT CO., LTD | PSRLT-3.5-MN-CASING, PUMP, SPARE CODE: A0316.12.27, POSITION NO.: 29, REFERENCE DRAWING NO.: FYUC30-1500.0; FOR ENGINEER PLASTIC LEED SPEED SUBMERSIBLE PUMP (MELT PIT PUMP); MFR: YIXING LINGGU PLASTIC EQUIPMENT CO., LTD | PC | 1 | 1 | CONSUMABLES | B | V1 | 3000 | ERSA | OTHERS |  |  |  | HB |  |  | POWER KEY ENTERPRISE LIMITED
136609 | PSR136609 | Yes | PSRLT-3.5-MN-FLANGE, SLIP-ON, C. S., 100 MM ND X 10K-FF, PIPE O.D.: 114.3 MM; FLANGE O.D.: 210 MM; THICKNESS: 18 MM; BCD: 175 MM; BH: 8; BHD: 19 MM; GASKET FACE TYPE: FLAT FACE; DIMENSIONS: CONFORMING TO JIS B 2220; MATERIAL: CAR | PSRLT-3.5-MN-FLANGE, SLIP-ON, C. S., 100 MM ND X 10K-FF, PIPE O.D.: 114.3 MM; FLANGE O.D.: 210 MM; THICKNESS: 18 MM; BCD: 175 MM; BH: 8; BHD: 19 MM; GASKET FACE TYPE: FLAT FACE; DIMENSIONS: CONFORMING TO JIS B 2220; MATERIAL: CARBON STEEL CONFORMING TO JIS G3101 SS400, SLIP-ON HOLE DIAMETER: 115.4 MM; MATERIAL: CARBON STEEL CONFORMING TO JIS G3101 SS400; DIMENSIONS CONFORMING TO JIS B2220. | PC | 24 | 40 | CONSUMABLES | B | V1 | 5920 | ERSA | OTHERS |  |  |  | HB |  |  | UNIC HARDWARE
052307 | PSR052307 | Yes | PSRLT-3.5-MN-FRAME ASSEMBLY, BEARING, P/N 31-39, MODEL NO.: 50FDU-30-20/30-K, DWG NO.: FDU20K.0, FOR PU-0509-WD-01, MFR: YIXING LINGGU PLASTIC EQUIPMENT CO. | PSRLT-3.5-MN-FRAME ASSEMBLY, BEARING, P/N 31-39, MODEL NO.: 50FDU-30-20/30-K, DWG NO.: FDU20K.0, FOR PU-0509-WD-01, MFR: YIXING LINGGU PLASTIC EQUIPMENT CO. | AY | 2 | 2 | CONSUMABLES | B | V1 | 4090 | ERSA | OTHERS |  |  |  | HB |  |  | CHINA NERIN ENGINEERING CO., LTD.
100536 | PSR100536 | Yes | PSRLT-3.5-MN-MOP HEAD, WET APPLICATION, COTTON MATERIAL, CUT-ENDS | PSRLT-3.5-MN-MOP HEAD, WET APPLICATION, COTTON MATERIAL, CUT-ENDS | PC | 143 | 240 | CONSUMABLES | B | V1 | 4090 | ERSA | OTHERS |  |  |  | HB |  |  | ORMOC LIBERTY MARKETING, INC.
910152 | PSR910152 | Yes | PSRLT-3.5-MN-OIL, TRANSFORMER, ASTM D1275, INHIBITED INSULATING OIL, NET CONTENTS: 209 LITERS PER DRUM; BRAND: NYNAS NYTRO GEMINI X, MFR. P.S.P. SPECIALTIES CO., LTD. | PSRLT-3.5-MN-OIL, TRANSFORMER, ASTM D1275, INHIBITED INSULATING OIL, NET CONTENTS: 209 LITERS PER DRUM; BRAND: NYNAS NYTRO GEMINI X, MFR. P.S.P. SPECIALTIES CO., LTD. | LI | 1045 | 1672 | CONSUMABLES | B | V1 | 2800 | ERSA | OTHERS |  |  |  | HB |  |  | ORMOC LIBERTY MARKETING, INC.
079927 | PSR079927 | Yes | PSRLT-3.5-MN-SANDPAPER, SHEET, ALUMINUM OXIDE, GRIT NO. 120 - FINE, WATERPROOF | PSRLT-3.5-MN-SANDPAPER, SHEET, ALUMINUM OXIDE, GRIT NO. 120 - FINE, WATERPROOF | SH | 600 | 800 | CONSUMABLES | C | V1 | 4090 | ERSA | OTHERS |  |  |  | HB |  |  | UP TOWN INDL SALES INC
139044 | PSR139044 | Yes | PSRLT-3.5-MN-UNION, PIPE, SCH 40, G. I., PIPE SIZE: 1/2; PIPE O.D.: 0.840; PRESSURE RATING: 150 PSI; CONNECTION: NPT FEMALE THREAD; MATERIAL: GALVANIZED IRON | PSRLT-3.5-MN-UNION, PIPE, SCH 40, G. I., PIPE SIZE: 1/2; PIPE O.D.: 0.840; PRESSURE RATING: 150 PSI; CONNECTION: NPT FEMALE THREAD; MATERIAL: GALVANIZED IRON | PC | 25 | 42 | CONSUMABLES | C | V1 | 2200 | ERSA | OTHERS |  |  |  | HB |  |  | UP TOWN INDL SALES INC
020951 | PSR020951 | Yes | PSRLT-3.61-MN-BEARING, ROLLER, P/N 19, MATERIAL: SUJ2, NU324 CS, CB16213520; FOR PSA OXYGEN COMPRESSOR, REFERENCE DWG. NO. 3M-RF-245MPJSE, MFR: TAIKO KIKAI INDUSTRIES CO., LTD., JAPAN | PSRLT-3.61-MN-BEARING, ROLLER, P/N 19, MATERIAL: SUJ2, NU324 CS, CB16213520; FOR PSA OXYGEN COMPRESSOR, REFERENCE DWG. NO. 3M-RF-245MPJSE, MFR: TAIKO KIKAI INDUSTRIES CO., LTD., JAPAN | PC | 4 | 6 | CONSUMABLES | B | V1 | 3020 | ERSA | OTHERS |  |  |  | HB |  |  | MESCO, INC.
031558 | PSR031558 | Yes | PSRLT-3.61-MN-BELT, FRICTION, WIDTH: 50 mm, THICKNESS: 8 mm, LENGTH: 13300 mm / SET, MATERIAL: RUBBER AND PLASTIC, SPARE CODE: A0316.9.1, DRAWING NO: CN0536DD0316CP1-011; FOR VACUUM BELT FILTER, DU 5m2/500, MFR: HUZHOU HEHUI MACHINE CO.,LTD | PSRLT-3.61-MN-BELT, FRICTION, WIDTH: 50 mm, THICKNESS: 8 mm, LENGTH: 13300 mm / SET, MATERIAL: RUBBER AND PLASTIC, SPARE CODE: A0316.9.1, DRAWING NO: CN0536DD0316CP1-011; FOR VACUUM BELT FILTER, DU 5m2/500, MFR: HUZHOU HEHUI MACHINE CO.,LTD | SE | 0 | 0 | CONSUMABLES | C | PD | 2610 | ERSA | OTHERS |  |  |  | EX
044122 | PSR044122 | Yes | PSRLT-3.62-MN-BOLT, HEXHEAD, PRE-FITTED, M24 X 120 MM, PITCH: 3.00 MM, THREAD LENGTH: 50MM, MATERIAL: MEDIUM CARBON STEEL, CLASS 8.8, ACCESSORIES: NUT AND LOCK WASHER | PSRLT-3.62-MN-BOLT, HEXHEAD, PRE-FITTED, M24 X 120 MM, PITCH: 3.00 MM, THREAD LENGTH: 50MM, MATERIAL: MEDIUM CARBON STEEL, CLASS 8.8, ACCESSORIES: NUT AND LOCK WASHER | SE | 200 | 300 | CONSUMABLES | C | V1 | 1540 | ERSA | OTHERS |  |  |  | HB |  |  | CATHAY INDUSTRIAL & MILL SUPPLY INC.
036601 | PSR036601 | Yes | PSRLT-3.62-MN-TUBE PANEL, BOILER, U-BEND, REFERENCE DRAWING NO.: P-D0053, FOR RADIATION SECTION, COMPOSE OF PITCH: 80 MM, 240 MM, AND 400 MM, 38.1 MM O.D. X 4.5 MM WALL THICKNESS, 600 MM TOTAL LENGTH, SEAMLESS | PSRLT-3.62-MN-TUBE PANEL, BOILER, U-BEND, REFERENCE DRAWING NO.: P-D0053, FOR RADIATION SECTION, COMPOSE OF PITCH: 80 MM, 240 MM, AND 400 MM, 38.1 MM O.D. X 4.5 MM WALL THICKNESS, 600 MM TOTAL LENGTH, SEAMLESS , END PREPARED AND BEVELED AT 30 DEGREES, MATERIAL: CARBON STEEL, CLASS SYMBOL STB 35S / 340-S, CONFORMING TO JIS G 3461, WITH PLASTIC PLUGS AT BOTH ENDS, FOR CF BOILER. | SE | 10 | 15 | CONSUMABLES | B | V1 | 4070 | ERSA | OTHERS |  |  |  | HB |  |  | THERMA CONTROL MACHINERY, INC.
155808 | PSR155808 | Yes | PSRLT-3.63-MN-GLASS, WELDING, NO. 12, DARK, 3.0 MM THICK X 51 MM WIDE X 108 MM LONG, WITH GREEN REFLECTION | PSRLT-3.63-MN-GLASS, WELDING, NO. 12, DARK, 3.0 MM THICK X 51 MM WIDE X 108 MM LONG, WITH GREEN REFLECTION | PC | 300 | 500 | CONSUMABLES | B | V1 | 2620 | ERSA | OTHERS |  |  |  | HB |  |  | UP TOWN INDL SALES INC
135002 | PSR135002 | Yes | PSRLT-3.63-MN-PIPE, 100 MM ND X 6.0 M LONG, SCH 80, C. S., STPG370, O.D.: 114.3 MM, NOMINAL WALL THICKNESS: 8.6, MATERIAL: CARBON STEEL, BLACK FINISH, THEORETICAL WEIGHT: 134.4 KG/LENGTH; SEAMLESS, BEVELED ENDS, CONFORMING TO JIS G | PSRLT-3.63-MN-PIPE, 100 MM ND X 6.0 METERS LONG, SCH 80, C. S., STPG370, O.D.: 114.3 MM, NOMINAL WALL THICKNESS: 8.6, MATERIAL: CARBON STEEL, BLACK FINISH, THEORETICAL WEIGHT: 134.4 KG/LENGTH; SEAMLESS, BEVELED ENDS, CONFORMING TO JIS G 3454 OR ASTM A53 GR B. | LG | 25 | 45 | CONSUMABLES | C | V1 | 2200 | ERSA | OTHERS |  |  |  | HB |  |  | REGAN INDUSTRIAL SALES, INC.
140732 | PSR140732 | Yes | PSRLT-3.63-MN-PIPE, SCH 40, PVC, 3 ND X 10 FEET LONG | PSRLT-3.63-MN-PIPE, SCH 40, PVC, 3 ND X 10 FEET LONG | LG | 20 | 30 | CONSUMABLES | C | V1 | 2210 | ERSA | OTHERS |  |  |  | HB |  |  | ORMOC MACMERCURY HARDWARE AND ALLIED SERVICES, INC.
339511 | PSR339511 | Yes | PSRLT-3.65-MN-CUTTER, COPPER TUBE | PSRLT-3.65-MN-CUTTER, COPPER TUBE | PC | 1 | 1 | CONSUMABLES | C | V1 | 4090 | ERSA | OTHERS |  |  |  | HB |  |  | JVRA INDUSTRIAL SALES AND SERVICES
011227 | PSR011227 | Yes | PSRLT-3.66-MN-PRIMER, METAL, 600 SQUARE FEET/GALLON, COLOR: TAN/BEIGE, APPEARANCE: MILKY EMULSION, APPLICATION TEMP,: 60-100F, BRAND: DEFENDER II | PSRLT-3.66-MN-PRIMER, METAL, 600 SQUARE FEET/GALLON, COLOR: TAN/BEIGE, APPEARANCE: MILKY EMULSION, APPLICATION TEMP,: 60-100F, BRAND: DEFENDER II | GL | 3 | 4 | CONSUMABLES | B | V1 | 4010 | ERSA | OTHERS |  |  |  | HB |  |  | CHEMTRUST GLOBAL MARKET INC.
042888 | PSR042888 | Yes | PSRLT-3.66-MN-SEAL, OIL, DOUBLE LIP, INSIDE DIAMETER: 40MM, OUTSIDE DIAMETER: 64MM, THICKNESS: 8MM, LIP MATERIAL: RUBBER, NBR, SEAL RIM MATERIAL: RUBBER COATED OUTER SHELL, ADDITIONAL FEATURE: WITH SPRING FITTED | PSRLT-3.66-MN-SEAL, OIL, DOUBLE LIP, INSIDE DIAMETER: 40MM, OUTSIDE DIAMETER: 64MM, THICKNESS: 8MM, LIP MATERIAL: RUBBER, NBR, SEAL RIM MATERIAL: RUBBER COATED OUTER SHELL, ADDITIONAL FEATURE: WITH SPRING FITTED | PC | 3 | 4 | CONSUMABLES | B | V1 | 2230 | ERSA | OTHERS |  |  |  | HB
039700 | PSR039700 | Yes | PSRLT-3.67-MN-WASHER, BEARING, P/N 542, REFERENCE DRAWING NO.: GHS034234; FOR OIL PUMP ASSEMBLY, TYPE: HG-R2T-42; 4000 LI/HR CAP. TAG: OP-C13; MFR: KOSAKA LABORATORY LTD. | PSRLT-3.67-MN-WASHER, BEARING, P/N 542, REFERENCE DRAWING NO.: GHS034234; FOR OIL PUMP ASSEMBLY, TYPE: HG-R2T-42; 4000 LI/HR CAP. TAG: OP-C13; MFR: KOSAKA LABORATORY LTD. | PC | 1 | 2 | CONSUMABLES | B | V1 | 3000 | ERSA | OTHERS |  |  |  | HB
029940 | PSR029940 | Yes | PSRLT-3.68-MN-VALVE, PINCH, PNEUMATIC, ISOGATE, 125 MM (5”NB), CAST IRON BODY WITH LINATEX ABRASION RESISTANT, NATURAL RUBBER, LONG WEAR LIFE PINCH SLEEVE, FLANGED EITHER TABLE D OR ANSI 150, SUITABLE UP TO 70 DEG C | PSRLT-3.68-MN-VALVE, PINCH, PNEUMATIC, ISOGATE, 125 MM (5”NB), CAST IRON BODY WITH LINATEX ABRASION RESISTANT, NATURAL RUBBER, LONG WEAR LIFE PINCH SLEEVE, FLANGED EITHER TABLE D OR ANSI 150, SUITABLE UP TO 70 DEG C & 690 KPA WORKING PRESSURE ; FOR CC-0607-MP-02A~E; MFR: WEIR MINIRALS OR EQUIVALENT. | SE | 1 | 1 | CONSUMABLES | B | V1 | 2240 | ERSA | OTHERS |  |  |  | HB
141339 | PSR141339 | Yes | PSRLT-3.69-MN-ELBOW, PIPE, SCH 40, PVC, SANITARY, 90 DEG X 4, SLIP-ON(SOCKET) WELDING TYPE | PSRLT-3.69-MN-ELBOW, PIPE, SCH 40, PVC, SANITARY, 90 DEG X 4, SLIP-ON(SOCKET) WELDING TYPE | PC | 3 | 5 | CONSUMABLES | B | V1 | 2200 | ERSA | OTHERS |  |  |  | HB |  |  | NEW PMC CONSTRUCTION AND INDUSTRIAL SUPPLY INC.
042572 | PSR042572 | Yes | PSRLT-3.69-MN-PULLEY, CONVEYOR BELT, SNUB, FACE WIDTH: 660 MM, OUTSIDE DIAMETER: 320 MM, BEARING CENTERLINE: 1000 MM, MATERIAL: CARBON STEEL, BELT WIDTH: 600, ADDITIONAL FEATURES: WITH BEARING UNIT, TACONITE SEALS (TSSN513TACM-B C | PSRLT-3.69-MN-PULLEY, CONVEYOR BELT, SNUB, FACE WIDTH: 660 MM, OUTSIDE DIAMETER: 320 MM, BEARING CENTERLINE: 1000 MM, MATERIAL: CARBON STEEL, BELT WIDTH: 600, ADDITIONAL FEATURES: WITH BEARING UNIT, TACONITE SEALS (TSSN513TACM-B C/W 22213EXKW33C3 SPHERICAL ROLLER BEARINGS), RING FEEDER LOCKING ASSEMBLY AND DIAMOND RUBBER LAGGED. FOR BC-A63, AC-A61 | SE | 1 | 2 | CONSUMABLES | B | ND | 5700 | UNBW | CAPITAL |  |  |  | EX |  |  | KRYPTON INTERNATIONAL RESOURCES SALES & SERVICES INC.
101458 | PSR101458 | Yes | PSRLT-3.69-MN-SCREW, CAP, SOCKET HEAD, SUS 316, M8 X 50 MM LONG, PITCH: 1.25 MM, THREAD LENGTH: FULL THREAD; WITH NUT; MATERIAL: STAINLESS STEEL TYPE 316 | PSRLT-3.69-MN-SCREW, CAP, SOCKET HEAD, SUS 316, M8 X 50 MM LONG, PITCH: 1.25 MM, THREAD LENGTH: FULL THREAD; WITH NUT; MATERIAL: STAINLESS STEEL TYPE 316 | SE | 60 | 100 | CONSUMABLES | B | V1 | 1540 | ERSA | OTHERS |  |  |  | HB |  |  | CATHAY INDUSTRIAL & MILL SUPPLY INC.
037416 | PSR037416 | Yes | PSRLT-3.69-MN-SEAL, SHAFT, RADIAL, DIN 3760 A R130x160x12 NBR; POSITION NO.: 40, REFERENCE DRAWING NO.: 128331; FOR 2-STAGE ROLL CRUSHER - MAIN ASSEMBLY, CRUSHER, MFR: KUMERA | PSRLT-3.69-MN-SEAL, SHAFT, RADIAL, DIN 3760 A R130x160x12 NBR; POSITION NO.: 40, REFERENCE DRAWING NO.: 128331; FOR 2-STAGE ROLL CRUSHER - MAIN ASSEMBLY, CRUSHER, MFR: KUMERA | PC | 2 | 3 | CONSUMABLES | B | V1 | 2230 | ERSA | OTHERS |  |  |  | HB |  |  | KUMERA CORPORATION
456884 | PSR456884 | Yes | PSRLT-3.69-MN-VALVE, GATE, 80 MM ND X 10K-FF, CAST STEEL, FLANGE ENDS DRILLED TO JIS STANDARDS, JOINT FACE TYPE: FLAT FACE, FACE-TO-FACE DISTANCE: 203 MM, OUTSIDE SCREW AND YOKE, RISING STEM, FLANGE DIMENSIONS: O.D.: 185 MM,THICKN | PSRLT-3.69-MN-VALVE, GATE, 80 MM ND X 10K-FF, CAST STEEL, FLANGE ENDS DRILLED TO JIS STANDARDS, JOINT FACE TYPE: FLAT FACE, FACE-TO-FACE DISTANCE: 203 MM, OUTSIDE SCREW AND YOKE, RISING STEM, FLANGE DIMENSIONS: O.D.: 185 MM,THICKNESS: 18 MM, BCD: 150 BH: 8, BHD: 19 MM | PC | 7 | 12 | CONSUMABLES | B | V1 | 2240 | ERSA | OTHERS |  |  |  | HB |  |  | PT. KOINJAYA CO., LTD.
202197 | PSR202197 | Yes | PSRLT-3.6-MN-PIN, ARM, BUCKET GROUP, P/N 5V-1511, CATERPILLAR WHEEL LOADER MODEL 950H | PSRLT-3.6-MN-PIN, ARM, BUCKET GROUP, P/N 5V-1511, CATERPILLAR WHEEL LOADER MODEL 950H | PC | 8 | 12 | CRITICAL | A | V1 | 3730 | ERSA | OTHERS | 5V-1511 | 0003000003 | CATERPILLAR | HB |  |  | MONARK EQUIPMENT CORP.
202196 | PSR202196 | Yes | PSRLT-3.6-MN-PIN, BELLCRANK, BUCKET GROUP, P/N 5V-1508, CATERPILLAR WHEEL LOADER MODEL 950H | PSRLT-3.6-MN-PIN, BELLCRANK, BUCKET GROUP, P/N 5V-1508, CATERPILLAR WHEEL LOADER MODEL 950H | PC | 6 | 11 | CONSUMABLES | A | V1 | 3730 | ERSA | OTHERS | 5V-1508 | 0003000003 | CATERPILLAR | HB |  |  | HIGHLAND TRACTOR PARTS, INC.
100825 | PSR100825 | Yes | PSRLT-3.6-MN-VALVE, BALL, SUS 316L, 25 mm ND X 10K, BODY MATERIAL: STAINLESS STEEL TYPE 316L, SCREW TYPE, LEVER STYLE HANDLE. | PSRLT-3.6-MN-VALVE, BALL, SUS 316L, 25 mm ND X 10K, BODY MATERIAL: STAINLESS STEEL TYPE 316L, SCREW TYPE, LEVER STYLE HANDLE. | PC | 15 | 25 | CONSUMABLES | B | V1 | 2240 | ERSA | OTHERS |  |  |  | HB |  |  | ORMOC LIBERTY MARKETING, INC.
017830 | PSR017830 | Yes | PSRLT-3.71-MN-OIL, PENETRATING, SPECIAL APPLICATION, BRANDS: K&W KNOCK'ER LOOSE PROFESSIONAL STRENGTH PENETRATING LUBRICANT, ART NO. 1724S, AND WD40, 12.9 OZ./CAN | PSRLT-3.71-MN-OIL, PENETRATING, SPECIAL APPLICATION, BRANDS: K&W KNOCK'ER LOOSE PROFESSIONAL STRENGTH PENETRATING LUBRICANT, ART NO. 1724S, AND WD40, 12.9 OZ./CAN | CN | 800 | 1200 | CONSUMABLES | B | V1 | 2800 | ERSA | OTHERS |  |  |  | HB |  |  | UP TOWN INDL SALES INC
101504 | PSR101504 | Yes | PSRLT-3.71-MN-TAPE, NON-ASBESTOS, 3.2 MM THICK X 100.0 MM WIDE X 30 METERS LONG PER ROLL | PSRLT-3.71-MN-TAPE, NON-ASBESTOS, 3.2 MM THICK X 100.0 MM WIDE X 30 METERS LONG PER ROLL | M | 100 | 150 | CONSUMABLES | C | V1 | 4090 | ERSA | OTHERS |  |  |  | HB |  |  | UP TOWN INDL SALES INC
583233 | PSR583233 | Yes | PSRLT-3.72-MN-BAR, ROUND, SOLID, C. S. S45C, 65 MM DIAMETER X 6.0 METERS LONG, MATERIAL: CARBON STEEL CONFORMING TO JIS G4051 OR AISI/SAE 1045 - STEELS FOR MACHINE STRUCTURAL USE. | PSRLT-3.72-MN-BAR, ROUND, SOLID, C. S. S45C, 65 MM DIAMETER X 6.0 METERS LONG, MATERIAL: CARBON STEEL CONFORMING TO JIS G4051 OR AISI/SAE 1045 - STEELS FOR MACHINE STRUCTURAL USE. | LG | 2 | 3 | CONSUMABLES | B | V1 | 1500 | ERSA | OTHERS |  |  |  | HB |  |  | UP TOWN INDL SALES INC
021358 | PSR021358 | Yes | PSRLT-3.72-MN-GASKET, PREFORMED, MATERIAL: NEOPRENE RUBBER, HARDNESS: 50~70 SHORE A, COLOR: BLACK, INNER DIAMETER: 40 mm, OUTER DIAMETER: 140 mm, THICKNESS: 5 mm, NUMBER OF HOLES: 4, HOLE DIAMETER: 19 mm, TEMPERATURE: 60~80 DEG. C., | PSRLT-3.72-MN-GASKET, PREFORMED, MATERIAL: NEOPRENE RUBBER, HARDNESS: 50~70 SHORE A, COLOR: BLACK, INNER DIAMETER: 40 mm, OUTER DIAMETER: 140 mm, THICKNESS: 5 mm, NUMBER OF HOLES: 4, HOLE DIAMETER: 19 mm, TEMPERATURE: 60~80 DEG. C., CONFORMING TO JIS STANDARDS. | PC | 300 | 450 | CONSUMABLES | B | V1 | 1825 | ERSA | OTHERS |  |  |  | HB |  |  | FH COMMERCIAL, INC.
027258 | PSR027258 | Yes | PSRLT-3.72-MN-MODULE, ANALOG INPUT, SIMATIC S7, P/N 6ES7 336-4GE00-0AB0, MODEL: SM 336, 15 BIT, FAILSAFE ANALOG INPUTS FOR SIMATIC SAFETY, WITH HART SUPPORT, UP TO CATEGORY 4 (EN954-1)/ SIL3 (IEC61508)/PLE (ISO13849), 1 X 20 PIN; | PSRLT-3.72-MN-MODULE, ANALOG INPUT, SIMATIC S7, P/N 6ES7 336-4GE00-0AB0, MODEL: SM 336, 15 BIT, FAILSAFE ANALOG INPUTS FOR SIMATIC SAFETY, WITH HART SUPPORT, UP TO CATEGORY 4 (EN954-1)/ SIL3 (IEC61508)/PLE (ISO13849), 1 X 20 PIN; MFR: SIEMENS | UT | 2 | 2 | CONSUMABLES | B | V1 | 5100 | ERSA | OTHERS |  |  |  | HB |  |  | WATCHDOG AUTOMATION SALES & SERVICES
658540 | PSR658540 | Yes | PSRLT-3.72-MN-SEAL, MECHANICAL, TYPE P-50, SIZE: 1.625, SINGLE INSIDE CARTRIDGE TYPE, SHAFT SLEEVE SIZE: 55 MM DIAMETER; ROTOR/STATOR FACE: SILICON CARBIDE; SLEEVE AND SEAL FLANGE: 316SS; GASKET: VITON; BRAND: FLOWSERVE. | PSRLT-3.72-MN-SEAL, MECHANICAL, TYPE P-50, SIZE: 1.625, SINGLE INSIDE CARTRIDGE TYPE, SHAFT SLEEVE SIZE: 55 MM DIAMETER; ROTOR/STATOR FACE: SILICON CARBIDE; SLEEVE AND SEAL FLANGE: 316SS; GASKET: VITON; BRAND: FLOWSERVE. | PC | 1 | 1 | CONSUMABLES | B | V1 | 2230 | ERSA | OTHER | TYPE P-50 | 0003000277 | FLOWSERVE | HB
046006 | PSR046006 | Yes | PSRLT-3.72-MN-SWITCH, BELT SWAY, CONTACT CAPACITY: 250V AC, 5A, TYPE: ELAP-20, MFR: MATSUSHIMA MACHINERY LAB. CO., LTD., JAPAN | PSRLT-3.72-MN-SWITCH, BELT SWAY, CONTACT CAPACITY: 250V AC, 5A, TYPE: ELAP-20, MFR: MATSUSHIMA MACHINERY LAB. CO., LTD., JAPAN | PC | 15 | 25 | CONSUMABLES | B | V1 | 1600 | ERSA | OTHERS |  |  |  | HB |  |  | APPLIED CONTROL SOLUTIONS & TECHNOLOGY (ACOSTEC), INC.
418199 | PSR418199 | Yes | PSRLT-3.72-MN-UNION, PIPE, SCH 40, SUS 304, 1/2 X 150 PSI, PIPE O.D.: 0.840, THREADED ENDS | PSRLT-3.72-MN-UNION, PIPE, SCH 40, SUS 304, 1/2 X 150 PSI, PIPE O.D.: 0.840, THREADED ENDS | PC | 25 | 43 | CONSUMABLES | C | V1 | 4090 | ERSA | OTHERS |  |  |  | HB |  |  | UNIC HARDWARE
084197 | PSR084197 | Yes | PSRLT-3.73-MN-BOLT, HEXHEAD, PRE-FITTED, M16 X 50 MM, PITCH: 2.00 MM, THREAD LENGTH: FULL THREAD, MATERIAL: MEDIUM CARBON STEEL, CLASS 8.8, ZINC PLATED, ACCESSORIES: NUT AND LOCK WASHER | PSRLT-3.73-MN-BOLT, HEXHEAD, PRE-FITTED, M16 X 50 MM, PITCH: 2.00 MM, THREAD LENGTH: FULL THREAD, MATERIAL: MEDIUM CARBON STEEL, CLASS 8.8, ZINC PLATED, ACCESSORIES: NUT AND LOCK WASHER | SE | 800 | 1350 | CONSUMABLES | C | V1 | 1540 | ERSA | OTHERS |  |  |  | HB |  |  | CATHAY INDUSTRIAL & MILL SUPPLY INC.
041905 | PSR041905 | Yes | PSRLT-3.73-MN-BOLT, SOCKET HEAD, HIGH TENSILE CLASS 12.9 , M12 X 35 MM, ULTIMATE TENSILE STRENGTH: 1200 MPA, WITH NUT. | PSRLT-3.73-MN-BOLT, SOCKET HEAD, HIGH TENSILE CLASS 12.9 , M12 X 35 MM, ULTIMATE TENSILE STRENGTH: 1200 MPA, WITH NUT. | SE | 15 | 25 | CONSUMABLES | B | V1 | 1540 | ERSA | OTHERS |  |  |  | HB |  |  | CATHAY INDUSTRIAL & MILL SUPPLY INC.
134316 | PSR134316 | Yes | PSRLT-3.73-MN-BRUSH, PAINT, 3 TRIM WIDTH, WOOD HANDLE, NATURAL HOG HAIR BRISTLES, WITH UPPER AND LOWER TIN BAND RIVETED. | PSRLT-3.73-MN-BRUSH, PAINT, 3 TRIM WIDTH, WOOD HANDLE, NATURAL HOG HAIR BRISTLES, WITH UPPER AND LOWER TIN BAND RIVETED. | PC | 600 | 1000 | CONSUMABLES | B | V1 | 5955 | ERSA | OTHERS |  |  |  | HB |  |  | UP TOWN INDL SALES INC
104003 | PSR104003 | Yes | PSRLT-3.73-MN-HOSE ASSEMBLY, P/N 248-0335, STEERING AND BRAKING SYSTEM, BRAKE CONTROL GROUP; FOR CATERPILLAR WHEEL LOADER MODEL 950H WITH ENGINE MODEL C7 | PSRLT-3.73-MN-HOSE ASSEMBLY, P/N 248-0335, STEERING AND BRAKING SYSTEM, BRAKE CONTROL GROUP; FOR CATERPILLAR WHEEL LOADER MODEL 950H WITH ENGINE MODEL C7 | AY | 2 | 3 | CONSUMABLES | A | V1 | 3730 | ERSA | OTHERS | P/N 248-0335 | 0003000003 | CATERPILLAR | HB |  |  | MONARK EQUIPMENT CORP.
577199 | PSR577199 | Yes | PSRLT-3.73-MN-HOSE, FLEXIBLE, METALLIC, 25.4 MM X 1.0M; WITH UNION FITTINGS BOTH ENDS, SUS 304; FEMALE FITTING; MALE CONNECTOR; FEMALE COUPLING THREADED BOTH END. | PSRLT-3.73-MN-HOSE, FLEXIBLE, METALLIC, 25.4 MM X 1.0M; WITH UNION FITTINGS BOTH ENDS, SUS 304; FEMALE FITTING; MALE CONNECTOR; FEMALE COUPLING THREADED BOTH END. | PC | 2 | 2 | CRITICAL | B | V1 | 5920 | ERSA | OTHERS |  |  |  | HB |  |  | I AND A TRADING
106115 | PSR106115 | Yes | PSRLT-3.73-MN-PIPE SPOOL, MATERIAL: SCH. 80, 25.4MMID, SUS316L PIPE, WITH PIPE CONNECTOR, MATERIAL: SCH 80, ¾”, BI PIPE | PSRLT-3.73-MN-PIPE SPOOL, MATERIAL: SCH. 80, 25.4MMID, SUS316L PIPE, WITH PIPE CONNECTOR, MATERIAL: SCH 80, ¾”, BI PIPE | SE | 700 | 1100 | CONSUMABLES | A | V1 | 2200 | ERSA | OTHERS |  |  |  | HB |  |  | CATHAY INDUSTRIAL & MILL SUPPLY INC.
079818 | PSR079818 | Yes | PSRLT-3.73-MN-SANDPAPER, SHEET, SILICON CARBIDE, GRIT NO. 180 - FINE, WATERPROOF | PSRLT-3.73-MN-SANDPAPER, SHEET, SILICON CARBIDE, GRIT NO. 180 - FINE, WATERPROOF | SH | 100 | 150 | CONSUMABLES | C | V1 | 4090 | ERSA | OTHERS |  |  |  | HB |  |  | ORMOC LIBERTY MARKETING, INC.
039365 | PSR039365 | Yes | PSRLT-3.73-MN-TRANSMITTER, DIFFERENTIAL PRESSURE, P/N 7MF4433-1CA22-2AC6-Z A01, -3000 ~ 0 Pa, MEASURING SPAN: 0.1 ~ 6 KPa, OVERANGE LIMIT: 16 MPa, IP65, WITH MOUNTING BRACKET; MFR: SIEMENS | PSRLT-3.73-MN-TRANSMITTER, DIFFERENTIAL PRESSURE, P/N 7MF4433-1CA22-2AC6-Z A01, -3000 ~ 0 Pa, MEASURING SPAN: 0.1 ~ 6 KPa, OVERANGE LIMIT: 16 MPa, IP65, WITH MOUNTING BRACKET; MFR: SIEMENS | PC | 1 | 1 | CONSUMABLES | B | V1 | 5100 | ERSA | OTHERS |  |  |  | HB |  |  | PRECISION PROCESS CONTROL AND AUTOMATION
412408 | PSR412408 | Yes | PSRLT-3.73-MN-UNION, PIPE, SCH 40, G. I., PIPE SIZE: 1/2; THREADED TYPE | PSRLT-3.73-MN-UNION, PIPE, SCH 40, G. I., PIPE SIZE: 1/2; THREADED TYPE | PC | 15 | 25 | CONSUMABLES | C | V1 | 2200 | ERSA | OTHERS |  |  |  | HB |  |  | UP TOWN INDL SALES INC
173757 | PSR173757 | Yes | PSRLT-3.74-MN-PLATE, STEEL, SUS 304, 3.2 MM THICK X 1219 MM WIDE X 2438 MM LONG, MATERIAL: STAINLESS STEEL TYPE 304 CONFORMING TO JIS G4304 OR AISI/SAE 304, THEORETICAL WEIGHT: 74.65 KG/SHEET. | PSRLT-3.74-MN-PLATE, STEEL, SUS 304, 3.2 MM THICK X 1219 MM WIDE X 2438 MM LONG, MATERIAL: STAINLESS STEEL TYPE 304 CONFORMING TO JIS G4304 OR AISI/SAE 304, THEORETICAL WEIGHT: 74.65 KG/SHEET. | SH | 40 | 65 | CONSUMABLES | A | V1 | 1510 | ERSA | OTHERS |  |  |  | HB |  |  | UP TOWN INDL SALES INC
643721 | PSR643721 | Yes | PSRLT-3.76-MN-BLOWER ASSEMBLY, P/N 769036, AIR CONDITIONING SYSTEM, STREET SWEEPER MODEL 830-II, SERIAL NUMBER-4627, MACHINE OPTIONS-VA, MFR: TENNANT, U.S.A. | PSRLT-3.76-MN-BLOWER ASSEMBLY, P/N 769036, AIR CONDITIONING SYSTEM, STREET SWEEPER MODEL 830-II, SERIAL NUMBER-4627, MACHINE OPTIONS-VA, MFR: TENNANT, U.S.A. | PC | 2 | 2 | CONSUMABLES | A | V1 | 4015 | ERSA | OTHERS | 769036 | 0003000358 | TENNANT | HB |  |  | MACONDRAY PHILIPPINES CO INC
027311 | PSR027311 | Yes | PSRLT-3.76-MN-CIRCUIT BREAKER, P/N 9703-3, CB23 (20 AMP), 120~230 VAC; FOR MECS ACID COOLER EQUIPMENT, MFR: MECS | PSRLT-3.76-MN-CIRCUIT BREAKER, P/N 9703-3, CB23 (20 AMP), 120~230 VAC; FOR MECS ACID COOLER EQUIPMENT, MFR: MECS | PC | 1 | 1 | CONSUMABLES | B | V1 | 1650 | ERSA | OTHERS |  |  |  | HB
010626 | PSR010626 | Yes | PSRLT-3.76-MN-FILTER ELEMENT, SUCTION, CYLINDRICAL TYPE, 58 X 58, MATERIAL: POLYESTER SYNTHETIC FIBERS, PS/600, FIRE RETARDANT, THICKNESS: 20 MM, STANDARD AIR VELOCITY: 2.5 m/s, INITIAL PRESSURE: 93 Pa, AVERAGE ARRESTANCE: 82%, WO | PSRLT-3.76-MN-FILTER ELEMENT, SUCTION, CYLINDRICAL TYPE, 58 X 58, MATERIAL: POLYESTER SYNTHETIC FIBERS, PS/600, FIRE RETARDANT, THICKNESS: 20 MM, STANDARD AIR VELOCITY: 2.5 m/s, INITIAL PRESSURE: 93 Pa, AVERAGE ARRESTANCE: 82%, WORKING TEMPERATURE: 80 DEGREES CENTIGRADE, CAPACITY: 750 N-CU.CM/MIN; PERMISSIBLE DIFFERENTIAL PRESSURE: 25MMAQ.; DIAMETER: JIS 5K-900A, REFERENCE MESCO DRAWING NO.: DM05001, MAIN EQUIPMENT: CF BLOWERS TYPE GM52, MAKER: KAWASAKI HEAVY INDUSTRIES, LTD. | PC | 2 | 2 | CONSUMABLES | B | V1 | 5905 | ERSA | OTHERS |  |  |  | HB |  |  | ZORIN SYSTEMS INTERNATIONAL INC
014755 | PSR014755 | Yes | PSRLT-3.76-MN-GASKET, P/N 761609, AXLE & SPINDLE BREAKDOWN, FRONT & REAR GROUP; FOR TENNANT STREET SWEEPER MODEL 331000 | PSRLT-3.76-MN-GASKET, P/N 761609, AXLE & SPINDLE BREAKDOWN, FRONT & REAR GROUP; FOR TENNANT STREET SWEEPER MODEL 331000 | PC | 2 | 4 | CONSUMABLES | B | V1 | 6175 | ERSA | OTHERS | 761609 | 0003000358 | TENNANT STREET SWEEPER MODEL 331000 | HB
643830 | PSR643830 | Yes | PSRLT-3.76-MN-HOSE, AC, P/N 767521, HEATER COIL TO COMPRESSOR, AIR CONDITIONING SYSTEM;FOR TENNANT STREET SWEEPER MODEL SENTINEL 331000 MAKER: TENNANT, U.S.A. | PSRLT-3.76-MN-HOSE, AC, P/N 767521, HEATER COIL TO COMPRESSOR, AIR CONDITIONING SYSTEM;FOR TENNANT STREET SWEEPER MODEL SENTINEL 331000 MAKER: TENNANT, U.S.A. | PC | 2 | 2 | CONSUMABLES | B | V1 | 6175 | ERSA | OTHERS | P/N 767521 | 0003000358 | TENNANT STREET SWEEPER MODEL SENTINEL 331000 MAKER: TENNANT, U.S.A. | HB |  |  | MACONDRAY PHILIPPINES CO INC
134663 | PSR134663 | Yes | PSRLT-3.76-MN-PIPE, SCH 80, B. I., 65 MM ND X 6.0 METERS LONG; OD: 76.3 MM; MATERIAL: CARBON STEEL, BLACK FINISH, ELECTRIC RESISTANCE WELDING (ERW) PLAIN ENDS, BUTT-WELDING TYPE; THEORETICAL WEIGHT: 72 KG/LENGTH. | PSRLT-3.76-MN-PIPE, SCH 80, B. I., 65 MM ND X 6.0 METERS LONG; OD: 76.3 MM; MATERIAL: CARBON STEEL, BLACK FINISH, ELECTRIC RESISTANCE WELDING (ERW) PLAIN ENDS, BUTT-WELDING TYPE; THEORETICAL WEIGHT: 72 KG/LENGTH. | LG | 6 | 10 | CONSUMABLES | B | V1 | 2200 | ERSA | OTHERS |  |  |  | HB |  |  | CATHAY INDUSTRIAL & MILL SUPPLY INC.
109404 | PSR109404 | Yes | PSRLT-3.76-MN-ROLLER, CONVEYOR, IDLER, SHELL DIAMETER: 114.3MM, SHELL LENGTH: 265MM, SHAFT DIAMETER: 20MM, SHAFT LENGTH: 295MM, SHAFT GAUGE LENGTH: 273MM, SHAFT END DIMENSION: (ACROSS FLAT: 14MM X SLOT WIDTH: 8MM), ROLLER MATERIAL | PSRLT-3.76-MN-ROLLER, CONVEYOR, IDLER, SHELL DIAMETER: 114.3MM, SHELL LENGTH: 265MM, SHAFT DIAMETER: 20MM, SHAFT LENGTH: 295MM, SHAFT GAUGE LENGTH: 273MM, SHAFT END DIMENSION: (ACROSS FLAT: 14MM X SLOT WIDTH: 8MM), ROLLER MATERIAL: STEEL, SHAFT MATERIAL: CARBON STEEL, BELT WIDTH: 750MM, SHAFT END: INTERNAL DOUBLE FLAT, WITH ANTI-CORROSIVE SYNTHETIC PRIMER COAT RAL5015 | PC | 15 | 20 | CONSUMABLES | B | V1 | 5700 | ERSA | OTHERS |  |  |  | HB |  |  | CATHAY INDUSTRIAL & MILL SUPPLY INC.
001305 | PSR001305 | Yes | PSRLT-3.77-MN-COMPRESSOR MOTOR, SCROLL TYPE, 5.0-TONNER PACKAGE TYPE AIR CONDITIONER, THREE PHASE, 220 VOLTS, 60 HZ, REFRIGERANT: R-22 | PSRLT-3.77-MN-COMPRESSOR MOTOR, SCROLL TYPE, 5.0-TONNER PACKAGE TYPE AIR CONDITIONER, THREE PHASE, 220 VOLTS, 60 HZ, REFRIGERANT: R-22 | UT | 3 | 4 | CONSUMABLES | A | V1 | 4015 | ERSA | OTHERS |  |  |  | HB |  |  | JVRA INDUSTRIAL SALES AND SERVICES
103762 | PSR103762 | Yes | PSRLT-3.77-MN-CUTTING OUTFIT, OXYGECETYLENE, HEAVY DUTY, CONSISTING OF 21 LONG TORCH BARREL, 50 METERS HEAVY DUTY TWIN HOSE WITH FITTINGS BOTH ENDS, FLASH SUPRESSOR, AND COMPLETE SET FOR OXYGEN AND ACETYLENE REGULATORS AND GAUGES | PSRLT-3.77-MN-CUTTING OUTFIT, OXYGECETYLENE, HEAVY DUTY, CONSISTING OF 21" LONG TORCH BARREL, 50 METERS HEAVY DUTY TWIN HOSE WITH FITTINGS BOTH ENDS, FLASH SUPRESSOR, FLASHBACK ARRESTOR, AND COMPLETE SET FOR OXYGEN AND ACETYLENE REGULATORS AND GAUGES , CUTTING TIP NO. 3 (3 PCS.) , SPARK LIGHTER, 10-WAY TANK WRENCH; MODEL ST2600 FC, MFR: VICTOR | SE | 15 | 25 | CONSUMABLES | B | V1 | 4090 | ERSA | OTHERS |  |  |  | HB |  |  | TOOLEC, INCORPORATED
014045 | PSR014045 | Yes | PSRLT-3.77-MN-ELECTRODE ASSEMBLY, GLASS, P/N K9319NA, FOR PH SENSOR PH8EFP/PE, MFR: YOKOGAWA | PSRLT-3.77-MN-ELECTRODE ASSEMBLY, GLASS, P/N K9319NA, FOR PH SENSOR PH8EFP/PE, MFR: YOKOGAWA | AY | 2 | 2 | CONSUMABLES | B | V1 | 2620 | ERSA | OTHERS |  |  |  | HB
039920 | PSR039920 | Yes | PSRLT-3.77-MN-SCREW, SOCKET, M8 X 20 MM, WITH NUT (ISO 10642 - M8 X 20MM - A4-80), OUTOTEC MATERIAL NO.: N048008049, FOR CONCENTRATE BURNER VIEW GLASS @ AIR CHAMBER, MFR: OUTOTEC | PSRLT-3.77-MN-SCREW, SOCKET, M8 X 20 MM, WITH NUT (ISO 10642 - M8 X 20MM - A4-80), OUTOTEC MATERIAL NO.: N048008049, FOR CONCENTRATE BURNER VIEW GLASS @ AIR CHAMBER, MFR: OUTOTEC | SE | 10 | 20 | CONSUMABLES | B | V1 | 1540 | ERSA | OTHERS |  |  |  | HB
040891 | PSR040891 | Yes | PSRLT-3.78-MN-CONNECTOR, STRAIGHT, TUBE O.D. 12 MM, 1.4401 EN 10088-1, DUNLOP HIFLEX 37-RURS-12, OUTOTEC MATERIAL NO.: 599503, POSITION NO.: 23, REFERENCE DWG NO.: 10482376; FOR HYDRAULIC PIPING 1/2, TWIN M18 ANODE CASTING; MFR: OUTOTEC | PSRLT-3.78-MN-CONNECTOR, STRAIGHT, TUBE O.D. 12 MM, 1.4401 EN 10088-1, DUNLOP HIFLEX 37-RURS-12, OUTOTEC MATERIAL NO.: 599503, POSITION NO.: 23, REFERENCE DWG NO.: 10482376; FOR HYDRAULIC PIPING 1/2, TWIN M18 ANODE CASTING; MFR: OUTOTEC | PC | 1 | 1 | CONSUMABLES | B | V1 | 4090 | ERSA | OTHERS |  |  |  | HB
027736 | PSR027736 | Yes | PSRLT-3.79-MN-CENTRAL PROCESSING UNIT, P/N 6ES7 214-2BD23-0XB8, MODEL: CPU 224XP CN; MFR: SIEMENS | PSRLT-3.79-MN-CENTRAL PROCESSING UNIT, P/N 6ES7 214-2BD23-0XB8, MODEL: CPU 224XP CN; MFR: SIEMENS | UT | 1 | 2 | CONSUMABLES | B | V1 | 1600 | ERSA | OTHERS |  |  |  | HB |  |  | PRECISION PROCESS CONTROL AND AUTOMATION
022027 | PSR022027 | Yes | PSRLT-3.79-MN-GREASE, ELECTRICAL CONTACT, NO-OX-ID, BRAND: SANCHEM | PSRLT-3.79-MN-GREASE, ELECTRICAL CONTACT, NO-OX-ID, BRAND: SANCHEM | TU | 6 | 10 | CONSUMABLES | B | V1 | 2800 | ERSA | OTHERS |  |  |  | HB |  |  | EASTERN COPPERFIELDS TRADING INC.
134549 | PSR134549 | Yes | PSRLT-3.79-MN-PIPE, 80 MM X 6 M LONG, C.S., SCH 80, A106 GR B, SEAMLESS, PLAIN ENDS, BLACK FINISH, WITH END CAP COVER, WITH STANDARD ASTM MARKING AND ORIGINAL MTR, UPON DELIVERY, PIPES FOR PRESSURE SERVICE | PSRLT-3.79-MN-PIPE, 80 MM X 6 METERS LONG, C.S., SCH 80, A106 GR B, SEAMLESS, PLAIN ENDS, BLACK FINISH, WITH END CAP COVER, WITH STANDARD ASTM MARKING AND ORIGINAL MTR, UPON DELIVERY, PIPES FOR PRESSURE SERVICE | LG | 28 | 50 | CONSUMABLES | C | V1 | 2200 | ERSA | OTHERS |  |  |  | HB |  |  | REGAN INDUSTRIAL SALES, INC.
383662 | PSR383662 | Yes | PSRLT-3.79-MN-PLATE, STEEL, CURVED, M. S., 38 MM THICK X 1500 MM WIDE X 3000 MM LONG, INNER RADIUS: 1981 MM; ARC LENGTH: 3000 MM, MATERIAL: CARBON STEEL CONFORMING TO ASTM A36M OR JIS G3101 SS 400 - STEEL FOR GENERAL STRUCTURE. | PSRLT-3.79-MN-PLATE, STEEL, CURVED, M. S., 38 MM THICK X 1500 MM WIDE X 3000 MM LONG, INNER RADIUS: 1981 MM; ARC LENGTH: 3000 MM, MATERIAL: CARBON STEEL CONFORMING TO ASTM A36M OR JIS G3101 SS 400 - STEEL FOR GENERAL STRUCTURE. | PC | 1 | 2 | CONSUMABLES | C | V1 | 1510 | ERSA | OTHERS |  |  |  | HB
177977 | PSR177977 | Yes | PSRLT-3.79-MN-VALVE, DIAPHRAGM, PVC, 100 MM ND X 10K; I.D.: 100 MM; BODY/BONNET: u-PVC; DIAPHRAGM: EPDM RUBBER; HANDWHEEL OPERATED; FLANGE ENDS DRILLED TO JIS STANDARDS; FACE-TO-FACE DISTANCE: 340 MM; BRAND: ASAHI AV OR EQUIVALENT | PSRLT-3.79-MN-VALVE, DIAPHRAGM, PVC, 100 MM ND X 10K; I.D.: 100 MM; BODY/BONNET: u-PVC; DIAPHRAGM: EPDM RUBBER; HANDWHEEL OPERATED; FLANGE ENDS DRILLED TO JIS STANDARDS; FACE-TO-FACE DISTANCE: 340 MM; BRAND: ASAHI AV OR EQUIVALENT | PC | 10 | 20 | CONSUMABLES | B | V1 | 2240 | ERSA | OTHERS |  |  |  | HB
906938 | PSR906938 | Yes | PSRLT-3.7-MN-CONTROLLER, TEMPERATURE, P/N UT350-00, STYLE: S4, SUPPLY VOLTAGE: 100~240VAC, 50/60 Hz, MAX. AMBIENT TEMP.: 50 DEG. C., MFR: YOKOGAWA | PSRLT-3.7-MN-CONTROLLER, TEMPERATURE, P/N UT350-00, STYLE: S4, SUPPLY VOLTAGE: 100~240VAC, 50/60 Hz, MAX. AMBIENT TEMP.: 50 DEG. C., MFR: YOKOGAWA | PC | 2 | 2 | CONSUMABLES | B | V1 | 1600 | ERSA | OTHERS |  |  |  | HB |  |  | YOKOGAWA PHILS., INC.
052363 | PSR052363 | Yes | PSRLT-3.81-MN-BOLT, STUD, PRE-FITTED, TAP-END, M24 X 85 MM, PITCH: 3.00 MM, TAP END THREAD LENGTH: 30MM, NUT END THREAD LENGTH: 46 MM, MATERIAL: STAINLESS STEEL TYPE 316, FOR FAT VERTICAL PUMP PU-0504-CP-03, Q: 750 M3/H, H: 24 M, | PSRLT-3.81-MN-BOLT, STUD, PRE-FITTED, TAP-END, M24 X 85 MM, PITCH: 3.00 MM, TAP END THREAD LENGTH: 30MM, NUT END THREAD LENGTH: 46 MM, MATERIAL: STAINLESS STEEL TYPE 316, FOR FAT VERTICAL PUMP PU-0504-CP-03, Q: 750 M3/H, H: 24 M, MFR: DALIAN JINSHAN ACID PROOF PUMP CO.,LTD | PC | 24 | 48 | CONSUMABLES | B | V1 | 3000 | ERSA | OTHERS |  |  |  | HB |  |  | GENERAL EXPORTATION (H.K.) CO., LTD.
050323 | PSR050323 | Yes | PSRLT-3.81-MN-BUSH, BEARING, P/N 8, FOR PUMP TYPE: JSB780-30; FOR FAT VERTICAL PUMP PU-0504-CP-03, Q: 750 m3/H, H: 24 m, MFR: DALIAN JINSHAN ACID PROOF PUMP CO.,LTD | PSRLT-3.81-MN-BUSH, BEARING, P/N 8, FOR PUMP TYPE: JSB780-30; FOR FAT VERTICAL PUMP PU-0504-CP-03, Q: 750 m3/H, H: 24 m, MFR: DALIAN JINSHAN ACID PROOF PUMP CO.,LTD | PC | 2 | 2 | CONSUMABLES | B | V1 | 3000 | ERSA | OTHERS |  |  |  | HB |  |  | GENERAL EXPORTATION (H.K.) CO., LTD.
052369 | PSR052369 | Yes | PSRLT-3.81-MN-NUT, P/N 920.05, M20, FOR PUMP TYPE: JSB780-30; FOR FAT VERTICAL PUMP PU-0504-CP-03, Q: 750 m3/H, H: 24 m, MFR: DALIAN JINSHAN ACID PROOF PUMP CO.,LTD | PSRLT-3.81-MN-NUT, P/N 920.05, M20, FOR PUMP TYPE: JSB780-30; FOR FAT VERTICAL PUMP PU-0504-CP-03, Q: 750 m3/H, H: 24 m, MFR: DALIAN JINSHAN ACID PROOF PUMP CO.,LTD | PC | 9 | 16 | CONSUMABLES | B | V1 | 3000 | ERSA | OTHERS |  |  |  | HB |  |  | GENERAL EXPORTATION (H.K.) CO., LTD.
079645 | PSR079645 | Yes | PSRLT-3.82-MN-DISC, SANDING PAPER, ALUMINUM OXIDE, 100 MM O.D. X 16 MM I.D., GRIT NO. 120, FINE, TYPE CC-120 | PSRLT-3.82-MN-DISC, SANDING PAPER, ALUMINUM OXIDE, 100 MM O.D. X 16 MM I.D., GRIT NO. 120, FINE, TYPE CC-120 | PC | 200 | 300 | CONSUMABLES | B | V1 | 4090 | ERSA | OTHERS |  |  |  | HB |  |  | RICKMARK INDUSTRIAL SALES
700051 | PSR700051 | Yes | PSRLT-3.82-MN-DRYER, EVAPORATOR TO COMPRESSOR, REFRIGERANT LINE, P/N 257-3226 (OLD P/N 257-3227), AIR CONDITIONER GROUP; FOR CATERPILLAR® ENGINE MODEL C7 MOUNTED ON MODEL 950H WHEEL LOADER J5J / JAD SERIES | PSRLT-3.82-MN-DRYER, EVAPORATOR TO COMPRESSOR, REFRIGERANT LINE, P/N 257-3226 (OLD P/N 257-3227), AIR CONDITIONER GROUP; FOR CATERPILLAR® ENGINE MODEL C7 MOUNTED ON MODEL 950H WHEEL LOADER J5J / JAD SERIES | PC | 2 | 3 | CONSUMABLES | A | V1 | 3730 | ERSA | OTHERS | P/N 257-3226 (OLD P/N 257-3227) | 0003000003 | CATERPILLAR | HB |  |  | MONARK EQUIPMENT CORP.
201718 | PSR201718 | Yes | PSRLT-3.82-MN-FILTER ASSEMBLY, FUEL, CARTRIDGE TYPE, P/N 1R-0762, CATERPILLAR WHEEL LOADER MODEL 950H, WITH ENGINE MODEL C7 | PSRLT-3.82-MN-FILTER ASSEMBLY, FUEL, CARTRIDGE TYPE, P/N 1R-0762, CATERPILLAR WHEEL LOADER MODEL 950H, WITH ENGINE MODEL C7 | AY | 20 | 30 | CONSUMABLES | A | V1 | 5905 | ERSA | OTHERS | 1R-0762 | 0003000003 | CATERPILLAR | HB |  |  | HIGHLAND TRACTOR PARTS, INC.
090662 | PSR090662 | Yes | PSRLT-3.82-MN-INSERT, CARBIDE, MODEL: TNMG 220408MR WP15CT; MFR: WIDIA | PSRLT-3.82-MN-INSERT, CARBIDE, MODEL: TNMG 220408MR WP15CT; MFR: WIDIA | PC | 150 | 200 | CONSUMABLES | B | V1 | 5920 | ERSA | OTHERS |  |  |  | HB |  |  | ASIA MARK CONSTRUCTION AND SALES CORPORATION
038604 | PSR038604 | Yes | PSRLT-3.82-MN-LUG, TERMINAL, RING TYPE, WIRE/SCREW SIZE: 22.00 MM2 X 6 MM DIAMETER,SOLDERLESS,NON-INSULATED | PSRLT-3.82-MN-LUG, TERMINAL, RING TYPE, WIRE/SCREW SIZE: 22.00 MM2 X 6 MM DIAMETER,SOLDERLESS,NON-INSULATED | PC | 190 | 300 | CONSUMABLES | B | V1 | 1600 | ERSA | OTHERS |  |  |  | HB |  |  | UNIC HARDWARE
106336 | PSR106336 | Yes | PSRLT-3.82-MN-MAT, CHOPPED STRAND, TYPE CM450, POLYMAT, 50 KG/ROLL, FOR FRP LAMINATION | PSRLT-3.82-MN-MAT, CHOPPED STRAND, TYPE CM450, POLYMAT, 50 KG/ROLL, FOR FRP LAMINATION | KG | 0 | 500 | CONSUMABLES | B | V1 | 4090 | ERSA | OTHERS |  |  |  | HB |  |  | PASAR EMPLOYEES MULTI-PURPOSE COOPERATIVE
539439 | PSR539439 | Yes | PSRLT-3.82-MN-WHEEL, DIAMOND, P/N 792260-5, 110 MM X 1.85 MM X 7 MM X 20 MM, DRY-CUTTING TYPE, SEGMENTED TYPE, FOR ELECTRIC GRINDER MODEL N9500N, MAKER: MAKITA. | PSRLT-3.82-MN-WHEEL, DIAMOND, P/N 792260-5, 110 MM X 1.85 MM X 7 MM X 20 MM, DRY-CUTTING TYPE, SEGMENTED TYPE, FOR ELECTRIC GRINDER MODEL N9500N, MAKER: MAKITA. | PC | 30 | 50 | CONSUMABLES | C | V1 | 4090 | ERSA | OTHERS |  |  |  | HB |  |  | NATIONWARE MARKETING SERVICES, INC.
025847 | PSR025847 | Yes | PSRLT-3.83-MN-ANCHOR, REFRACTORY, 10 mm DIA X 50 mm LENGTH, V-ANCHOR, MATERIAL: SUS316. | PSRLT-3.83-MN-ANCHOR, REFRACTORY, 10 mm DIA X 50 mm LENGTH, V-ANCHOR, MATERIAL: SUS316. | PC | 1500 | 2600 | CONSUMABLES | B | V1 | 4700 | ERSA | OTHERS |  |  |  | HB
023389 | PSR023389 | Yes | PSRLT-3.83-MN-CELL, LOAD, CAPACITY: 250 kg, S-TYPE, MODEL: STC-250, MFR: CELTRON | PSRLT-3.83-MN-CELL, LOAD, CAPACITY: 250 kg, S-TYPE, MODEL: STC-250, MFR: CELTRON | PC | 10 | 22 | CONSUMABLES | B | V1 | 5100 | ERSA | OTHERS |  |  |  | HB |  |  | PRECISION PROCESS CONTROL AND AUTOMATION
139757 | PSR139757 | Yes | PSRLT-3.83-MN-ELBOW, PIPE, SCH 40, SUS 304, 90 DEG X 3/4,SHORT RADIUS,THREADED TYPE | PSRLT-3.83-MN-ELBOW, PIPE, SCH 40, SUS 304, 90 DEG X 3/4,SHORT RADIUS,THREADED TYPE | PC | 30 | 48 | CONSUMABLES | B | V1 | 2200 | ERSA | OTHERS |  |  |  | HB |  |  | GENERAL EXPORTATION (H.K.) CO., LTD.
410620 | PSR410620 | Yes | PSRLT-3.83-MN-ELECTRODE, WELDING, DIAMETER: 3.2MM, MAGNA 307, FOR EMERGENCY BOILER LEAK REPAIR USE ONLY | PSRLT-3.83-MN-ELECTRODE, WELDING, DIAMETER: 3.2MM, MAGNA 307, FOR EMERGENCY BOILER LEAK REPAIR USE ONLY | KG | 200 | 300 | CONSUMABLES | A | V1 | 2620 | ERSA | OTHERS |  |  |  | HB |  |  | CRO-MAGNON CORPORATION
019072 | PSR019072 | Yes | PSRLT-3.83-MN-ROD BUSHING AND COVER, CUSTOMIZED MADE, P/N 4 & 6 AND P/N 17 (HEAD COVER); FOR PNEUMATIC CYLINDER TYPE: SCS-T-LB-160B-1500; APPLICATION: HIGH TEMPERATION AND CORROSION RESISTANT, BRAND: CKD | PSRLT-3.83-MN-ROD BUSHING AND COVER, CUSTOMIZED MADE, P/N 4 & 6 AND P/N 17 (HEAD COVER); FOR PNEUMATIC CYLINDER TYPE: SCS-T-LB-160B-1500; APPLICATION: HIGH TEMPERATION AND CORROSION RESISTANT, BRAND: CKD | SE | 5 | 8 | CONSUMABLES | B | V1 | 1550 | ERSA | OTHERS |  |  |  | HB |  |  | AIR-RICH INDUSTRIAL SYSTEMS, INC.
037905 | PSR037905 | Yes | PSRLT-3.84-MN-HMI, SIMATIC, P/N 6AV7 892-0AD10-0AB0, MODEL: IPC677C; MFR: SIEMENS | PSRLT-3.84-MN-HMI, SIMATIC, P/N 6AV7 892-0AD10-0AB0, MODEL: IPC677C; MFR: SIEMENS | UT | 1 | 1 | CONSUMABLES | B | V1 | 1600 | ERSA | OTHERS |  |  |  | HB |  |  | WATCHDOG AUTOMATION SALES & SERVICES
026210 | PSR026210 | Yes | PSRLT-3.85-MN-SCALANCE, X204-2, P/N 6GK5204-2BB10-2AA3, MANAGED IE SWITCH, 4 X 10/100MBIT/S RJ45 PORTS, 2 X 100MBIT/S MULTIMODE BFOC, LED DIAGNOSTICS, ERROR SIGNAL CONTACT WITH SET BUTTON, REDUNDANT POWER SUPPLY, PROFINET-IO DEVICE | PSRLT-3.85-MN-SCALANCE, X204-2, P/N 6GK5204-2BB10-2AA3, MANAGED IE SWITCH, 4 X 10/100MBIT/S RJ45 PORTS, 2 X 100MBIT/S MULTIMODE BFOC, LED DIAGNOSTICS, ERROR SIGNAL CONTACT WITH SET BUTTON, REDUNDANT POWER SUPPLY, PROFINET-IO DEVICE , NETWORK MANAGEMENT, INTEGRATED REDUNDANCY MANAGER, INCLUDING ELECTRONIC MANUAL ON CD, C-PLUG OPTIONAL; MFR: SIEMENS | UT | 3 | 4 | CONSUMABLES | B | V1 | 5100 | ERSA | OTHERS |  |  |  | HB
136763 | PSR136763 | Yes | PSRLT-3.86-MN-FLANGE, SLIP-ON, C. S., 125 MM X 10K-RF, SLIP-ON, BHD: 23 MM, BCD: 210 MM, BH: 8 | PSRLT-3.86-MN-FLANGE, SLIP-ON, C. S., 125 MM X 10K-RF, SLIP-ON, BHD: 23 MM, BCD: 210 MM, BH: 8 | PC | 4 | 7 | CONSUMABLES | B | V1 | 5920 | ERSA | OTHERS |  |  |  | HB |  |  | PT. KOINJAYA CO., LTD.
047849 | PSR047849 | Yes | PSRLT-3.86-MN-MANIFOLD ASSEMBLY, FILTER, CM4, P/N 1874A0263; FOR ARSINE GAS DETECTOR, BRAND: HONEYWELL | PSRLT-3.86-MN-MANIFOLD ASSEMBLY, FILTER, CM4, P/N 1874A0263; FOR ARSINE GAS DETECTOR, BRAND: HONEYWELL | AY | 1 | 2 | CONSUMABLES | B | V1 | 4090 | ERSA | OTHERS | 1874A0263 | 0003000290 | HONEYWELL | HB
031345 | PSR031345 | Yes | PSRLT-3.86-MN-MODULE, ANALOG INPUT, P/N 6ES7331-7KF02-OABO, SPARE CODE: A.DCS.7; FOR DCS, MFR: SIEMENS | PSRLT-3.86-MN-MODULE, ANALOG INPUT, P/N 6ES7331-7KF02-OABO, SPARE CODE: A.DCS.7; FOR DCS, MFR: SIEMENS | PC | 4 | 5 | CONSUMABLES | B | V1 | 5100 | ERSA | OTHERS |  |  |  | HB |  |  | APPLIED CONTROL SOLUTIONS & TECHNOLOGY (ACOSTEC), INC.
299592 | PSR299592 | Yes | PSRLT-3.86-MN-REMOVER, DUST, NONFLAMMABLE, NON-RESIDUE, ULTRA-FILTERED TO 0.2 MICRON, MOISTURE FREE, PACKAGING: 400 ML AEROSOL CAN, BRAND: TECTANE AIR SPRAY, MAKER: DEN BRAVEN SEALANTS bv, OR EQUIVALENT | PSRLT-3.86-MN-REMOVER, DUST, NONFLAMMABLE, NON-RESIDUE, ULTRA-FILTERED TO 0.2 MICRON, MOISTURE FREE, PACKAGING: 400 ML AEROSOL CAN, BRAND: TECTANE AIR SPRAY, MAKER: DEN BRAVEN SEALANTS bv, OR EQUIVALENT | CN | 3 | 6 | CONSUMABLES | C | V1 | 4090 | ERSA | OTHERS |  |  |  | HB |  |  | WYLER ENTERPRISES, INC.
036593 | PSR036593 | Yes | PSRLT-3.86-MN-TUBE, BOILER, U-BEND, 38.1 MM O.D. X 4.5 MM WALL THICKNESS, 470 MM LENGTH, PITCH: 100 MM, SEAMLESS, END PREPARED AND BEVELED AT 30 DEGREES, MATERIAL: CARBON STEEL, CLASS SYMBOL STB 35S / 340-S | PSRLT-3.86-MN-TUBE, BOILER, U-BEND, 38.1 MM O.D. X 4.5 MM WALL THICKNESS, 470 MM LENGTH, PITCH: 100 MM, SEAMLESS, END PREPARED AND BEVELED AT 30 DEGREES, MATERIAL: CARBON STEEL, CLASS SYMBOL STB 35S / 340-S CONFORMING TO JIS G 3461, WITH PLASTIC PLUGS AT BOTH ENDS; REFERENCE PASAR DRAWING NO.: P-D0053 | PC | 30 | 50 | CONSUMABLES | B | V1 | 4070 | ERSA | OTHERS |  |  |  | HB |  |  | THERMA CONTROL MACHINERY, INC.
176023 | PSR176023 | Yes | PSRLT-3.86-MN-VALVE, BALL, SUS 316L, 1/2 NPT X 150 PSI, BODY MATERIAL: SUS 316L, THREADED ENDS, LEVER STYLE HANDLE | PSRLT-3.86-MN-VALVE, BALL, SUS 316L, 1/2 NPT X 150 PSI, BODY MATERIAL: SUS 316L, THREADED ENDS, LEVER STYLE HANDLE | PC | 30 | 50 | CONSUMABLES | B | V1 | 2240 | ERSA | OTHERS |  |  |  | HB |  |  | ORMOC LIBERTY MARKETING, INC.
101229 | PSR101229 | Yes | PSRLT-3.86-MN-VALVE, SOLENOID, 4-WAY, MODEL: 4F520E, 2-POSITION, DOUBLE SOLENOID COIL, RC1/2 PORT, WITH PILOT VALVE FOR AC100V/220V, EXPLOSION PROOF TYPE, SERIES SELEX 4F5, DWG. NO. F3-850112-A, MFR: CKD CORPORATION | PSRLT-3.86-MN-VALVE, SOLENOID, 4-WAY, MODEL: 4F520E, 2-POSITION, DOUBLE SOLENOID COIL, RC1/2 PORT, WITH PILOT VALVE FOR AC100V/220V, EXPLOSION PROOF TYPE, SERIES SELEX 4F5, DWG. NO. F3-850112-A, MFR: CKD CORPORATION | PC | 2 | 3 | CONSUMABLES | B | V1 | 2240 | ERSA | OTHERS |  |  |  | HB
417918 | PSR417918 | Yes | PSRLT-3.87-MN-BAR, ROUND, SOLID, ALLOY STEEL, 120 mm O.D. X 6.0 METERS LONG, HARDNESS: 275~335 BHN, MATERIAL CONFORMING TO AISI/SAE 4340 OR JIS G4103 SYMBOL SNCM439 - NICKEL CHROMIUM MOLYBDENUM STEEL; THEORETICAL WEIGHT: 532.8 KG/LENGTH; | PSRLT-3.87-MN-BAR, ROUND, SOLID, ALLOY STEEL, 120 mm O.D. X 6.0 METERS LONG, HARDNESS: 275~335 BHN, MATERIAL CONFORMING TO AISI/SAE 4340 OR JIS G4103 SYMBOL SNCM439 - NICKEL CHROMIUM MOLYBDENUM STEEL; THEORETICAL WEIGHT: 532.8 KG/LENGTH; TOLERANCE ON WEIGHT: +/-3.5%; CHEMICAL COMPOSITION: C= 0.36~0.43%; Si= 0.15~0.35%; Mn= 0.60~0.90%; P= 0.030% max.; S= 0.30% max.; Ni= 1.60~2.00%; Cr= 0.60~1.00%; Mo= 0.15~0.30%, WITH MILL CERTIFICATE. | LG | 1 | 1 | CONSUMABLES | A | V1 | 5920 | ERSA | OTHERS |  |  |  | HB |  |  | PENTA TECHNOLOGICAL PRODUCTS, INC.
099703 | PSR099703 | Yes | PSRLT-3.87-MN-NIPPLE, HOSE, BRASS, MALE, 1 HOSE I. D. X 1 PIPE SIZE, BARBED STEM, NPT MALE THREAD | PSRLT-3.87-MN-NIPPLE, HOSE, BRASS, MALE, 1 HOSE I. D. X 1 PIPE SIZE, BARBED STEM, NPT MALE THREAD | PC | 15 | 25 | CONSUMABLES | B | V1 | 4090 | ERSA | OTHERS |  |  |  | HB |  |  | GUAN YIAC HARDWARE
101349 | PSR101349 | Yes | PSRLT-3.87-MN-PIPE, SCH 40, SUS 304, 3/4 DIAMETER X 20 FEET LONG, O.D.: 1.050; THREADED ONE END, THREADS PER INCH: 14 NPT MALE; SEAMLESS; MATERIAL: STAINLESS STEEL | PSRLT-3.87-MN-PIPE, SCH 40, SUS 304, 3/4 DIAMETER X 20 FEET LONG, O.D.: 1.050; THREADED ONE END, THREADS PER INCH: 14 NPT MALE; SEAMLESS; MATERIAL: STAINLESS STEEL | LG | 80 | 140 | CRITICAL | A | V1 | 2200 | HIBE | OTHERS |  |  |  | HB |  |  | UP TOWN INDL SALES INC
017080 | PSR017080 | Yes | PSRLT-3.88-MN-METER, GAS, PORTABLE, AMMONIA (NH3), LCD DISPLAY, MEASURING RANGE: 0-100 PPM, RESOLUTION: 0.1 PPM, SENSOR TYPE: ELECTROCHEMICAL SENSOR, RESPONSE TIME: <60 SECONDS, OPERATING TEMPERATURE: -20 DEG. C. TO 40 DEG. C., WI | PSRLT-3.88-MN-METER, GAS, PORTABLE, AMMONIA (NH3), LCD DISPLAY, MEASURING RANGE: 0-100 PPM, RESOLUTION: 0.1 PPM, SENSOR TYPE: ELECTROCHEMICAL SENSOR, RESPONSE TIME: <60 SECONDS, OPERATING TEMPERATURE: -20 DEG. C. TO 40 DEG. C., WITH AUDIBLE ALARM, POWER SOURCE: INTERNAL RECHARGEABLE BATTERY OR AC ADAPTOR, WITH DATA LOGGING CAPABILITY. | UT | 1 | 1 | CONSUMABLES | B | V1 | 5110 | ERSA | OTHERS |  |  |  | HB |  |  | HONEYWELL ANALYTICS ASIA PACIFIC CO., LTD.
618077 | PSR618077 | Yes | PSRLT-3.88-MN-PEN, MARKING, WHITEBOARD, RED COLOR, FINE POINT, BRAND: PILOT | PSRLT-3.88-MN-PEN, MARKING, WHITEBOARD, RED COLOR, FINE POINT, BRAND: PILOT | PC | 135 | 245 | CONSUMABLES | C | V1 | 2700 | ERSA | OTHERS |  |  |  | HB |  |  | ORMOC LIBERTY MARKETING, INC.
131288 | PSR131288 | Yes | PSRLT-3.88-MN-PENCIL, WOOD, NO.2 LEAD, WITH ERASER, MONGOL | PSRLT-3.88-MN-PENCIL, WOOD, NO.2 LEAD, WITH ERASER, MONGOL | PC | 133 | 230 | CONSUMABLES | C | V1 | 2700 | ERSA | OTHERS |  |  |  | HB |  |  | ASHER MKTG. AND STATIONERY INC.
012582 | PSR012582 | Yes | PSRLT-3.88-MN-SWITCH, PENDANT, MODEL: SBI-8-W, CABLE O.D.: 16 mm, 8 BUTTONS, 250VAC, 5A, BUTTON CAP COLORS: (1) GREEN=ON, (2) RED=OFF, (3) BLACK=UP, (4) BLACK=DOWN, (5) BLACK=EAST, (6) BLACK=WEST, (7) BLACK=SOUTH, (8) BLACK=NORTH, | PSRLT-3.88-MN-SWITCH, PENDANT, MODEL: SBI-8-W, CABLE O.D.: 16 mm, 8 BUTTONS, 250VAC, 5A, BUTTON CAP COLORS: (1) GREEN=ON, (2) RED=OFF, (3) BLACK=UP, (4) BLACK=DOWN, (5) BLACK=EAST, (6) BLACK=WEST, (7) BLACK=SOUTH, (8) BLACK=NORTH, BRAND: ERICSON OR EQUIVALENT | PC | 2 | 3 | CONSUMABLES | B | V1 | 1600 | ERSA | OTHERS |  |  |  | HB |  |  | GOTESCO MARKETING INC
050432 | PSR050432 | Yes | PSRLT-3.89-MN-ACTUATOR, DOUBLE ACTING, PNEUMATIC, VAL 160 DA, 51116028, OUTOTEC MATERIAL NO.: N048487817, POSITION NO.: 11, REFERENCE DRAWING P1131783; FOR DOME VALVE DN300, REFILLING UNIT, MFR: OUTOTEC | PSRLT-3.89-MN-ACTUATOR, DOUBLE ACTING, PNEUMATIC, VAL 160 DA, 51116028, OUTOTEC MATERIAL NO.: N048487817, POSITION NO.: 11, REFERENCE DRAWING P1131783; FOR DOME VALVE DN300, REFILLING UNIT, MFR: OUTOTEC | UT | 1 | 1 | CONSUMABLES | B | V1 | 1600 | ERSA | OTHERS |  |  |  | HB
295609 | PSR295609 | Yes | PSRLT-3.89-MN-BOLT, HEXHEAD, PRE-FITTED, M16 X 65 MM, PITCH: 2.00 MM, THREAD LENGTH: STANDARD, MATERIAL: STAINLESS STEEL TYPE 304, ACCESSORIES: NUT, PLAIN AND LOCK WASHER | PSRLT-3.89-MN-BOLT, HEXHEAD, PRE-FITTED, M16 X 65 MM, PITCH: 2.00 MM, THREAD LENGTH: STANDARD, MATERIAL: STAINLESS STEEL TYPE 304, ACCESSORIES: NUT, PLAIN AND LOCK WASHER | SE | 500 | 800 | CONSUMABLES | A | V1 | 1540 | ERSA | OTHERS |  |  |  | HB |  |  | CATHAY INDUSTRIAL & MILL SUPPLY INC.
470499 | PSR470499 | Yes | PSRLT-3.89-MN-BOLT, HEXHEAD, PRE-FITTED, M20 X 90 MM, PITCH: 2.50 MM, THREAD LENGTH: FULL THREAD, MATERIAL: STAINLESS STEEL TYPE 304, ACCESSORIES: NUT AND LOCK WASHER | PSRLT-3.89-MN-BOLT, HEXHEAD, PRE-FITTED, M20 X 90 MM, PITCH: 2.50 MM, THREAD LENGTH: FULL THREAD, MATERIAL: STAINLESS STEEL TYPE 304, ACCESSORIES: NUT AND LOCK WASHER | SE | 400 | 500 | CONSUMABLES | C | V1 | 1540 | ERSA | OTHERS |  |  |  | HB |  |  | CATHAY INDUSTRIAL & MILL SUPPLY INC.
171706 | PSR171706 | Yes | PSRLT-3.89-MN-CHANNEL, 100 MM X 55 MM X 8.5 MM FLANGE X 5 MM WEB X 6 M LONG, UPE, A36M, THEORETICAL WEIGHT: 56.16 KG/LENGTH. WITH STANDARD ASTM MARKING AND ORIGINAL MTR, UPON DELIVERY, FOR GENERAL STRUCTURE | PSRLT-3.89-MN-CHANNEL, 100 MM X 55 MM X 8.5 MM FLANGEX 5MM WEB X 6.0 METERS LONG, UPE, A36M, THEORETICAL WEIGHT: 56.16 KG/LENGTH. WITH STANDARD ASTM MARKING AND ORIGINAL MTR, UPON DELIVERY, FOR GENERAL STRUCTURE | LG | 82 | 135 | CONSUMABLES | C | V1 | 1500 | ERSA | OTHERS |  |  |  | HB |  |  | REGAN INDUSTRIAL SALES, INC.
307326 | PSR307326 | Yes | PSRLT-3.89-MN-GASKET, SHEET, TEFLON, 5.0 MM THICK X 1220 MM WIDE X 1220 MM LONG, VIRGIN GRADE T.F.E. | PSRLT-3.89-MN-GASKET, SHEET, TEFLON, 5.0 MM THICK X 1220 MM WIDE X 1220 MM LONG, VIRGIN GRADE T.F.E. | SH | 7 | 13 | CONSUMABLES | B | V1 | 1825 | ERSA | OTHERS |  |  |  | HB |  |  | I AND A TRADING
012345 | PSR012345 | Yes | PSRLT-3.89-MN-LUG, TERMINAL, RING TYPE, WIRE/SCREW SIZE: 5.50 mm2 X 8.0 mm DIAMETER, SOLDERLESS, WITH YELLOW VINYL INSULATION, MFR: DALIER OR EQUIVALENT | PSRLT-3.89-MN-LUG, TERMINAL, RING TYPE, WIRE/SCREW SIZE: 5.50 mm2 X 8.0 mm DIAMETER, SOLDERLESS, WITH YELLOW VINYL INSULATION, MFR: DALIER OR EQUIVALENT | PC | 300 | 480 | CONSUMABLES | B | V1 | 1600 | ERSA | OTHERS |  |  |  | HB |  |  | JVRA INDUSTRIAL SALES AND SERVICES
365159 | PSR365159 | Yes | PSRLT-3.89-MN-PLATE, STEEL, M. S., 32.0 MM THICK X 1.524 METERS WIDE X 3.048 METERS LONG, MATERIAL: CARBON STEEL CONFORMING TO ASTM A36M OR JIS G3101 SS400 - STEEL FOR GENERAL STRUCTURE; THEORETICAL WEIGHT: 1,166.862 KG/SHEET. | PSRLT-3.89-MN-PLATE, STEEL, M. S., 32.0 MM THICK X 1.524 METERS WIDE X 3.048 METERS LONG, MATERIAL: CARBON STEEL CONFORMING TO ASTM A36M OR JIS G3101 SS400 - STEEL FOR GENERAL STRUCTURE; THEORETICAL WEIGHT: 1,166.862 KG/SHEET. | SH | 3 | 5 | CONSUMABLES | C | V1 | 1510 | ERSA | OTHERS |  |  |  | HB |  |  | CATHAY INDUSTRIAL & MILL SUPPLY INC.
172516 | PSR172516 | Yes | PSRLT-3.8-MN-BAR, ROUND, SOLID, M. S., 10.0 mm X 6.0 METERS LONG | PSRLT-3.8-MN-BAR, ROUND, SOLID, M. S., 10.0 mm X 6.0 METERS LONG | LG | 17 | 29 | CONSUMABLES | B | V1 | 1500 | ERSA | OTHERS |  |  |  | HB |  |  | CATHAY INDUSTRIAL & MILL SUPPLY INC.
353735 | PSR353735 | Yes | PSRLT-3.8-MN-GAUGE, CLEARANCE, PLASTIC, 0.002~0.006 (0.051 MM~0.152 MM), COLOR: RED | PSRLT-3.8-MN-GAUGE, CLEARANCE, PLASTIC, 0.002~0.006 (0.051 MM~0.152 MM), COLOR: RED | PC | 15 | 25 | CONSUMABLES | B | V1 | 5110 | ERSA | OTHERS |  |  |  | HB |  |  | ALDREI TRADING
042738 | PSR042738 | Yes | PSRLT-3.8-MN-SPRING, VALVE, P/N 0312.50001, MATERIAL: 1Cr18Ni12Mo2Ti, POSITION NO.: 10, REFERENCE DWG NO.: 0315M.20000; FOR DISCHARGE VALVE ASSEMBLY, OXYGEN COMPRESSOR (ZW-33.9/10); MFR: HANG ZHOU HANGYANG COMPRESSOR CO., LTD | PSRLT-3.8-MN-SPRING, VALVE, P/N 0312.50001, MATERIAL: 1Cr18Ni12Mo2Ti, POSITION NO.: 10, REFERENCE DWG NO.: 0315M.20000; FOR DISCHARGE VALVE ASSEMBLY, OXYGEN COMPRESSOR (ZW-33.9/10); MFR: HANG ZHOU HANGYANG COMPRESSOR CO., LTD | PC | 2 | 2 | CONSUMABLES | B | V1 | 2240 | ERSA | OTHERS |  |  |  | HB |  |  | POWER KEY ENTERPRISE LIMITED
948990 | PSR948990 | Yes | PSRLT-3.8-MN-VALVE, SHUT-OFF, 1/2", P/N VHS40-F04B, PRE-ASSEMBLED WITH 28MM BONDED SEAL, P/N MB45-241, WITH 1/2-16MM MIXED BULKHEAD, P/N KQ2E16-04A, WITH BRACKET P/N Y400-A, WITH 1/2” NRV REDUCING VALVE, P/N AKM4000-F03-A, | PSRLT-3.8-MN-VALVE, SHUT-OFF, 1/2", P/N VHS40-F04B, PRE-ASSEMBLED WITH 28MM BONDED SEAL, P/N MB45-241, WITH 1/2-16MM MIXED BULKHEAD, P/N KQ2E16-04A, WITH BRACKET P/N Y400-A, WITH 1/2” NRV REDUCING VALVE, P/N AKM4000-F03-A, WITH 1/2” BSP END BLOCK P/N E400-F04-A, WITH 1/2" BSP MODULAR CONNECTOR P/N E410-U04, WITH 7.7 BAR RELIEF VALVE P/N 818881243-7.7, FOR SCHENCK PNEUMATIC PANEL, ITEMS 13~20, TEMS 13~20, MRF: SCHENCK | PC | 3 | 3 | CRITICAL | A | V1 | 2240 | ERSA | OTHERS |  |  |  | HB
047843 | PSR047843 | Yes | PSRLT-3.91-MN-FILTER, ACID, CM4, P/N 710235; FOR ARSINE GAS DETECTOR, BRAND: HONEYWELL | PSRLT-3.91-MN-FILTER, ACID, CM4, P/N 710235; FOR ARSINE GAS DETECTOR, BRAND: HONEYWELL | PC | 1 | 2 | CONSUMABLES | B | V1 | 5905 | ERSA | OTHERS | 710235 | 0003000290 | HONEYWELL | HB
032094 | PSR032094 | Yes | PSRLT-3.91-MN-IMPELLER AND CAP, P/N 400FUH-50-C3, OD145 mm, THREADED NUT DIAMETER: 56 mm, MATERIAL: UHPE, SPARE CODE: A0501.1.5; FOR YIXING LINGGU FINAL REVERSE JET SCRUBBER PUMP | PSRLT-3.91-MN-IMPELLER AND CAP, P/N 400FUH-50-C3, OD145 mm, THREADED NUT DIAMETER: 56 mm, MATERIAL: UHPE, SPARE CODE: A0501.1.5; FOR YIXING LINGGU FINAL REVERSE JET SCRUBBER PUMP | PC | 0 | 0 | CONSUMABLES | C | PD | 5920 | ERSA | OTHERS |  |  |  | EX |  |  | CHINA NERIN ENGINEERING CO., LTD.
178430 | PSR178430 | Yes | PSRLT-3.91-MN-VALVE, GATE, 100 MM X 10K-RF, CAST IRON, FLANGE TYPE DRILLED TO JIS STANDARD, RAISED FACE, RISING STEM | PSRLT-3.91-MN-VALVE, GATE, 100 MM X 10K-RF, CAST IRON, FLANGE TYPE DRILLED TO JIS STANDARD, RAISED FACE, RISING STEM | PC | 2 | 3 | CONSUMABLES | B | V1 | 2240 | ERSA | OTHERS |  |  |  | HB |  |  | UP TOWN INDL SALES INC
028290 | PSR028290 | Yes | PSRLT-3.93-MN-CELL, LOAD, MODEL: SB-10T, RATED OUTPUT: 2 +/- 0.002, INPUT RESISTANCE: 381 +/- 4 OHMS, OUTPUT RESISTANCE: 350 +/- 1 OHMS; MFR: METTLER TOLEDO. | PSRLT-3.93-MN-CELL, LOAD, MODEL: SB-10T, RATED OUTPUT: 2 +/- 0.002, INPUT RESISTANCE: 381 +/- 4 OHMS, OUTPUT RESISTANCE: 350 +/- 1 OHMS; MFR: METTLER TOLEDO. | PC | 3 | 4 | CONSUMABLES | A | V1 | 1600 | ERSA | OTHERS |  |  |  | HB |  |  | WATCHDOG AUTOMATION SALES & SERVICES
018624 | PSR018624 | Yes | PSRLT-3.93-MN-MODULE, ANALOG INPUT, P/N KL3042, LOOP POWERED: 0~20 mA, NUMBER OF INPUTS: 2, POWER SUPPLY: 24 V DC VIA POWER CONTACTS, SIGNAL CURRENT: 0…20 MA, TECHNOLOGY: SINGLE-ENDED, INTERNAL RESISTANCE: 80 Ω + 0.7 V, RESOLUTION: 12 | PSRLT-3.93-MN-MODULE, ANALOG INPUT, P/N KL3042, LOOP POWERED: 0~20 mA, NUMBER OF INPUTS: 2, POWER SUPPLY: 24 V DC VIA POWER CONTACTS, SIGNAL CURRENT: 0…20 MA, TECHNOLOGY: SINGLE-ENDED, INTERNAL RESISTANCE: 80 Ω + 0.7 V, RESOLUTION: 12 BIT, CONVERSION TIME: ~ 2 ms, MEASURING ERROR: < ±0.3 % (RELATIVE TO FULL SCALE VALUE), SURGE VOLTAGE RESISTANCE: 35 V MAX., ELECTRICAL ISOLATION: 500 V (K-BUS/SIGNAL VOLTAGE), CURRENT CONSUMPTION POWER CONTACTS: ONLY LOAD, CURRENT CONSUMPTION: K-BUS TYPE 65 MA, BIT WIDTH IN THE PROCESS IMAGE: INPUT: 2 X 16 BIT DATA (2 X 8 BIT CONTROL/STATUS OPTIONAL), CONFIGURATION: NO ADDRESS OR CONFIGURATION SETTING, SPECIAL FEATURES: WITH SENSOR SUPPLY, OPERATING / STORAGE TEMPERATURE: 0…+55 °C/-25…+85 °C -25…+60 °C/-40…+85 °C, RELATIVE HUMIDITY 95 %, NO CONDENSATION: ONLY LOAD, CURRENT CONSUMPTION: K-BUS TYP. 65 MA, BIT WIDTH IN THE PROCESS IMAGE: INPUT: 2 X 16 BIT DATA (2 X 8 BIT CONTROL/STATUS OPTIONAL), CONFIGURATION: NO ADDRESS OR CONFIGURATION SETTING, SPECIAL FEATURES: WITH SENSOR SUPPLY, OPERATING / STORAGE TEMPERATURE: 0…+55 °C/-25…+85 °C -25…+60 °C/-40…+85 °C, RELATIVE HUMIDITY 95 %, NO CONDENSATION, MFR: BECKHOFF | UT | 2 | 3 | CONSUMABLES | B | V1 | 5100 | ERSA | OTHERS |  |  |  | HB |  |  | WATCHDOG AUTOMATION SALES & SERVICES
031851 | PSR031851 | Yes | PSRLT-3.93-MN-SEAL KIT, P/N 527536, FOR ADAPTER PLATE; FOR ANODE CASTING (HYDRAULIC WEAR/OPERATIONAL PARTS), MFR: OUTOTEC | PSRLT-3.93-MN-SEAL KIT, P/N 527536, FOR ADAPTER PLATE; FOR ANODE CASTING (HYDRAULIC WEAR/OPERATIONAL PARTS), MFR: OUTOTEC | PC | 1 | 2 | CONSUMABLES | B | V1 | 2230 | ERSA | OTHERS |  |  |  | HB
036777 | PSR036777 | Yes | PSRLT-3.94-MN-CONNECTOR, STRAIGHT, MALE, 3/4, LIQUID TIGHT, RIGID STEEL CONDUIT | PSRLT-3.94-MN-CONNECTOR, STRAIGHT, MALE, 3/4, LIQUID TIGHT, RIGID STEEL CONDUIT | PC | 350 | 500 | CONSUMABLES | B | V1 | 2200 | ERSA | OTHERS |  |  |  | HB |  |  | ORMOC LIBERTY MARKETING, INC.
038783 | PSR038783 | Yes | PSRLT-3.94-MN-SHAFT, DRIVE, P/N KPD-85-01.01-10, MATERIAL: 40Cr, SPARE CODE: A0303.8.10.12; POSITION NO.: 13, REFERENCE DRAWING NO.: KPD-85-01.01-00; WITH SHAFT CORROSION PROTECTION; FOR DRIVE WHEEL UNIT | PSRLT-3.94-MN-SHAFT, DRIVE, P/N KPD-85-01.01-10, MATERIAL: 40Cr, SPARE CODE: A0303.8.10.12; POSITION NO.: 13, REFERENCE DRAWING NO.: KPD-85-01.01-00; WITH SHAFT CORROSION PROTECTION; FOR DRIVE WHEEL UNIT, FLAT TROLLEY, SLAG POT HANDLING - 01A/B | PC | 2 | 4 | CRITICAL | B | V1 | 5920 | ERSA | OTHERS |  |  |  | HB
371377 | PSR371377 | Yes | PSRLT-3.95-MN-CONTACTOR, MAGNETIC, TYPE: S-N35, COIL VOLTAGE: 100-110VAC, 60HZ, AUXILIARY CONTACT: 2NC/2NO, AC-3, 3PH, 35A, MAKER: MITSUBISHI | PSRLT-3.95-MN-CONTACTOR, MAGNETIC, TYPE: S-N35, COIL VOLTAGE: 100-110VAC, 60HZ, AUXILIARY CONTACT: 2NC/2NO, AC-3, 3PH, 35A, MAKER: MITSUBISHI | PC | 15 | 25 | CONSUMABLES | B | V1 | 1650 | ERSA | OTHERS | TYPE: S-N35 | 0003000028 | MITSUBISHI | HB |  |  | OSIVA ELECTRICAL SERVICES
106868 | PSR106868 | Yes | PSRLT-3.95-MN-HOSE, HYDRAULIC, OIL, SIZE (A): 15, LENGTH: 3000 MM, FITTING TYPE 1005 (BOTH ENDS), HOSE PART NO.: NWP140, PROTECTIVE MATERIAL: WIRE BRAID (WB), TYPE (MPa): 14, FOR MESCO CATHODE STRIPPING MACHINE, BRAND: YOKOHAWA | PSRLT-3.95-MN-HOSE, HYDRAULIC, OIL, SIZE (A): 15, LENGTH: 3000 MM, FITTING TYPE 1005 (BOTH ENDS), HOSE PART NO.: NWP140, PROTECTIVE MATERIAL: WIRE BRAID (WB), TYPE (MPa): 14, FOR MESCO CATHODE STRIPPING MACHINE, BRAND: YOKOHAWA | PC | 4 | 6 | CONSUMABLES | B | V1 | 5910 | ERSA | OTHERS |  |  |  | HB |  |  | FUJI TRADING CO., LTD.
036600 | PSR036600 | Yes | PSRLT-3.95-MN-TUBE PANEL, BOILER, U-BEND, REFERENCE PASAR DRAWING NO.: P-D0053, FOR CONVECTION SECTION, COMPOSE OF PITCH: 100 MM, 300 MM, 500 MM AND 700 MM, 38.1 MM O.D. X 4.5 MM WALL THICKNESS, 600 MM TOTAL LENGTH, SEAMLESS | PSRLT-3.95-MN-TUBE PANEL, BOILER, U-BEND, REFERENCE PASAR DRAWING NO.: P-D0053, FOR CONVECTION SECTION, COMPOSE OF PITCH: 100 MM, 300 MM, 500 MM AND 700 MM, 38.1 MM O.D. X 4.5 MM WALL THICKNESS, 600 MM TOTAL LENGTH, SEAMLESS , END PREPARED AND BEVELED AT 30 DEGREES, MATERIAL: CARBON STEEL, CLASS SYMBOL STB 35S / 340-S, CONFORMING TO JIS G 3461, WITH PLASTIC PLUGS AT BOTH ENDS, FOR CF BOILER. | SE | 4 | 6 | CONSUMABLES | B | V1 | 4070 | ERSA | OTHERS |  |  |  | HB |  |  | THERMA CONTROL MACHINERY, INC.
177873 | PSR177873 | Yes | PSRLT-3.95-MN-VALVE, DIAPHRAGM, PVC, 150 MM NOMINAL SIZE X 10K; I.D.: 148 MM; BODY/BONNET MATERIAL: PVC; DIAPHRAGM: EPDM RUBBER; HANDWHEEL OPERATED; FLANGE ENDS DRILLED TO JIS STANDARD; FACE-TO-FACE DISTANCE: 480 MM, BRAND:ASAHI AV TYPE 15, | PSRLT-3.95-MN-VALVE, DIAPHRAGM, PVC, 150 MM NOMINAL SIZE X 10K; I.D.: 148 MM; BODY/BONNET MATERIAL: PVC; DIAPHRAGM: EPDM RUBBER; HANDWHEEL OPERATED; FLANGE ENDS DRILLED TO JIS STANDARD; FACE-TO-FACE DISTANCE: 480 MM, BRAND: ASAHI AV TYPE 15, MAKER: ASAHI ORGANIC CHEMICALS INDUSTRY CO., LTD., JAPAN, OR EQUIVALENT | PC | 10 | 16 | CONSUMABLES | B | V1 | 2240 | ERSA | OTHERS |  |  |  | HB | ASAHI ORGANIC CHEMICALS INDUSTRY CO., LTD., JAPAN, OR EQUIVALENT | TYPE 15 | DAINAN TRADING
079110 | PSR079110 | Yes | PSRLT-3.96-MN-CHAIN, ROLLER, ANSI/RS NO. 60, PITCH: 19.05 MM, SINGLE STRAND; COTTER PIN TYPE, ACCEPTABLE BRANDS: TSUBAKI, PULTON, HITACHI, DIAMOND. | PSRLT-3.96-MN-CHAIN, ROLLER, ANSI/RS NO. 60, PITCH: 19.05 MM, SINGLE STRAND; COTTER PIN TYPE, ACCEPTABLE BRANDS: TSUBAKI, PULTON, HITACHI, DIAMOND. | LK | 300 | 500 | CONSUMABLES | B | V1 | 4900 | ERSA | OTHERS |  |  |  | HB |  |  | FUJI TRADING CO., LTD.
244899 | PSR244899 | Yes | PSRLT-3.96-MN-CONDUIT, FLEXIBLE, METALLIC, 3/4 DIAMETER, GALVANIZED STEEL, LIQUID TIGHT, WITH PVC JACKET, MAXIMUM WORKING TEMPERATURE: 60 DEG. C., FOR CORROSIVE ENVIRONMENT/INDUSTRIAL APPLICATIONS, ACCEPTABLE BRANDS: ANACONDA, ARR | PSRLT-3.96-MN-CONDUIT, FLEXIBLE, METALLIC, 3/4 DIAMETER, GALVANIZED STEEL, LIQUID TIGHT, WITH PVC JACKET, MAXIMUM WORKING TEMPERATURE: 60 DEG. C., FOR CORROSIVE ENVIRONMENT/INDUSTRIAL APPLICATIONS, ACCEPTABLE BRANDS: ANACONDA, ARROWTITE, UNIFLEX OR EQUIVALENT | M | 460 | 850 | CONSUMABLES | B | V1 | 2200 | ERSA | OTHERS |  |  |  | HB |  |  | UNIC HARDWARE
051343 | PSR051343 | Yes | PSRLT-3.96-MN-NUT, HEX, ACME, M40, PITCH: 7 MM; WIDTH: 60.33 MM; HEIGHT: 39.9 MM, THREAD FIT: CLASS 7H, P/N 94353A400, REFERENCE: MCMASTER-CARR 120, PP. 3183 | PSRLT-3.96-MN-NUT, HEX, ACME, M40, PITCH: 7 MM; WIDTH: 60.33 MM; HEIGHT: 39.9 MM, THREAD FIT: CLASS 7H, P/N 94353A400, REFERENCE: MCMASTER-CARR 120, PP. 3183 | PC | 8 | 16 | CONSUMABLES | B | V1 | 1540 | ERSA | OTHERS | 94353A400 | 0003000314 | MCMASTER CARR SUPPLY COMPANY | HB |  |  | MCMASTER-CARR SUPPLY CO.
019282 | PSR019282 | Yes | PSRLT-3.96-MN-PANTOGRAPH ASSEMBLY, COMPLETE WITH 3 CURRENT COLLECTOR WHEELS, TYPE: E-2, PITCH: 225 mm; FOR CASTING CRANE, MFR: OKURA | PSRLT-3.96-MN-PANTOGRAPH ASSEMBLY, COMPLETE WITH 3 CURRENT COLLECTOR WHEELS, TYPE: E-2, PITCH: 225 mm; FOR CASTING CRANE, MFR: OKURA | AY | 2 | 2 | CONSUMABLES | B | V1 | 5935 | ERSA | OTHERS |  |  |  | HB |  |  | MESCO, INC.
516723 | PSR516723 | Yes | PSRLT-3.96-MN-PIPE, SCH 80, SUS 316L, 50 MM NOMINAL DIAMETER X 6 METERS LONG, MATERIAL: STAINLESS STEEEL TYPE 316L, O.D.:60.5 MM; SEAMLESS, PLAIN ENDS, THEORETICAL WEIGHT: 45.48 KG/LENGTH. | PSRLT-3.96-MN-PIPE, SCH 80, SUS 316L, 50 MM NOMINAL DIAMETER X 6 METERS LONG, MATERIAL: STAINLESS STEEEL TYPE 316L, O.D.:60.5 MM; SEAMLESS, PLAIN ENDS, THEORETICAL WEIGHT: 45.48 KG/LENGTH. | LG | 5 | 9 | CONSUMABLES | B | V1 | 2200 | ERSA | OTHERS |  |  |  | HB |  |  | UP TOWN INDL SALES INC
057917 | PSR057917 | Yes | PSRLT-3.97-MN-GASKET, FULL FACE, DN80, ANSI B16.5 MATERIAL: HYPALON, THICKNESS: 3mm | PSRLT-3.97-MN-GASKET, FULL FACE, DN80, ANSI B16.5 MATERIAL: HYPALON, THICKNESS: 3mm | PC | 15 | 20 | CONSUMABLES | B | V1 | 1825 | ERSA | OTHERS |  |  |  | HB |  |  | AMERICAN PACKING INDUSTRIES (PHILS.) CORP.
052304 | PSR052304 | Yes | PSRLT-3.97-MN-SEAL ASSEMBLY, MECHANICAL, K TYPE, P/N 7-16, MODEL NO.: 50FDU-30-20/30-K, DWG NO.: FDU20K.0, FOR PU-0509-WD-01, MFR: YIXING LINGGU PLASTIC EQUIPMENT CO. | PSRLT-3.97-MN-SEAL ASSEMBLY, MECHANICAL, K TYPE, P/N 7-16, MODEL NO.: 50FDU-30-20/30-K, DWG NO.: FDU20K.0, FOR PU-0509-WD-01, MFR: YIXING LINGGU PLASTIC EQUIPMENT CO. | AY | 3 | 4 | CONSUMABLES | B | V1 | 2230 | ERSA | OTHERS |  |  |  | HB |  |  | CHINA NERIN ENGINEERING CO., LTD.
031835 | PSR031835 | Yes | PSRLT-3.98-MN-CAP, P/N HB260A0590, BREAKER BODY PARTS; FOR OKADA 2600 HYDRAULIC BREAKER WITH SERIAL NO. 686T | PSRLT-3.98-MN-CAP, P/N HB260A0590, BREAKER BODY PARTS; FOR OKADA 2600 HYDRAULIC BREAKER WITH SERIAL NO. 686T | PC | 2 | 2 | CRITICAL | B | V1 | 5955 | ERSA | OTHERS |  |  |  | HB |  |  | MONARK EQUIPMENT CORP.
700007 | PSR700007 | Yes | PSRLT-3.98-MN-FILTER ASSEMBLY, POWER TRAIN, P/N 1G-8878, CATERPILLAR WHEEL LOADER MODEL 950H, WITH ENGINE MODEL C7 | PSRLT-3.98-MN-FILTER ASSEMBLY, POWER TRAIN, P/N 1G-8878, CATERPILLAR WHEEL LOADER MODEL 950H, WITH ENGINE MODEL C7 | AY | 4 | 8 | CONSUMABLES | A | V1 | 5905 | ERSA | OTHERS | 1G-8878 | 0003000003 | CATERPILLAR | HB
036846 | PSR036846 | Yes | PSRLT-3.99-MN-CONNECTOR, STRAIGHT, MALE, 31.8 MM, LIQUID TIGHT, FLEXIBLE CONDUIT (1-1/4) | PSRLT-3.99-MN-CONNECTOR, STRAIGHT, MALE, 31.8 MM, LIQUID TIGHT, FLEXIBLE CONDUIT (1-1/4) | PC | 10 | 20 | CONSUMABLES | B | V1 | 2200 | ERSA | OTHERS |  |  |  | HB |  |  | UP TOWN INDL SALES INC
045870 | PSR045870 | Yes | PSRLT-3.99-MN-CONTACTOR, ME-3 A, AC 220V/10 A; FOR LADLE CRANE 80 TON, MAIN HOISTING, AUX HOISTING, TROLLEY AND BRIDGE TRAVELING; MFR: TAEHWA ELEMA | PSRLT-3.99-MN-CONTACTOR, ME-3 A, AC 220V/10 A; FOR LADLE CRANE 80 TON, MAIN HOISTING, AUX HOISTING, TROLLEY AND BRIDGE TRAVELING; MFR: TAEHWA ELEMA | PC | 40 | 70 | CRITICAL | B | V1 | 1650 | ERSA | OTHERS |  |  |  | HB |  |  | PRECISION PROCESS CONTROL AND AUTOMATION
053273 | PSR053273 | Yes | PSRLT-3.99-MN-FORM, “EQUIPMENT ISOLATION LIST”, SINGLE COPY, 100 PIECES/PAD, MATERIAL: BOND, SIZE: A4, COLOR: WHITE, BACK TO BACK PRINT-OUT | PSRLT-3.99-MN-FORM, “EQUIPMENT ISOLATION LIST”, SINGLE COPY, 100 PIECES/PAD, MATERIAL: BOND, SIZE: A4, COLOR: WHITE, BACK TO BACK PRINT-OUT | PD | 29 | 49 | CONSUMABLES | B | V1 | 5955 | ERSA | OTHERS |  |  |  | HB |  |  | VICTORIES ENTERPRISES
570272 | PSR570272 | Yes | PSRLT-3.99-MN-GAUGE, PRESSURE, -76 CMHG ~ 10 kg/cm2, COMPOUND, WITH 2 MICRO SWITCH, 2H2L CONTACTS (2 UPPER LIMIT AND 2 LOWER LIMIT), 100 mm FACE DIAMETER, PF3/8 BOTTOM PROCESS CONNECTION, STEM MOUNTING, SUS 316 BOURDON TUBE, BRAND | PSRLT-3.99-MN-GAUGE, PRESSURE, -76 CMHG ~ 10 kg/cm2, COMPOUND, WITH 2 MICRO SWITCH, 2H2L CONTACTS (2 UPPER LIMIT AND 2 LOWER LIMIT), 100 mm FACE DIAMETER, PF3/8 BOTTOM PROCESS CONNECTION, STEM MOUNTING, SUS 316 BOURDON TUBE, BRAND: NKS OR EQUIVALENT | PC | 2 | 2 | CONSUMABLES | B | V1 | 5110 | ERSA | OTHERS |  |  |  | HB |  |  | UP TOWN INDL SALES INC
643741 | PSR643741 | Yes | PSRLT-3.99-MN-MOTOR, BLOWER ASSEMBLY, P/N 769031, LEFT HAND, AIR CONDITIONING SYSTEM, STREET SWEEPER MODEL 830-II, SERIAL NUMBER-4627, MACHINE OPTIONS-VA, MAKER: TENNANT, U.S.A. | PSRLT-3.99-MN-MOTOR, BLOWER ASSEMBLY, P/N 769031, LEFT HAND, AIR CONDITIONING SYSTEM, STREET SWEEPER MODEL 830-II, SERIAL NUMBER-4627, MACHINE OPTIONS-VA, MAKER: TENNANT, U.S.A. | PC | 2 | 2 | CONSUMABLES | A | V1 | 1630 | ERSA | OTHERS | 769031 | 0003000358 | TENNANT | HB |  |  | MACONDRAY PHILIPPINES CO INC
047882 | PSR047882 | Yes | PSRLT-3.99-MN-SKIRT, RUBBER, NEOPRENE, 20 MM THICK X 250 MM WIDE X 9500 MM LONG, HARDNESS: 60 SHORE A | PSRLT-3.99-MN-SKIRT, RUBBER, NEOPRENE, 20 MM THICK X 250 MM WIDE X 9500 MM LONG, HARDNESS: 60 SHORE A | RL | 2 | 3 | CONSUMABLES | B | V1 | 4090 | ERSA | OTHERS |  |  |  | HB
044962 | PSR044962 | Yes | PSRLT-3.99-MN-V-BELT, 12PK1850, TOP WIDTH: 42 MM, NOMINAL THICKNESS: 5 MM, OUTISDE CIRCUMFERENCE: 1850 MM | PSRLT-3.99-MN-V-BELT, 12PK1850, TOP WIDTH: 42 MM, NOMINAL THICKNESS: 5 MM, OUTISDE CIRCUMFERENCE: 1850 MM | PC | 4 | 6 | CONSUMABLES | B | V1 | 2610 | ERSA | OTHERS |  |  |  | HB |  |  | BEARING CENTER AND MACHINERY, INC.
172714 | PSR172714 | Yes | PSRLT-3.9-MN-BAR, DEFORMED, M. S., 12 MM ND X 6 METERS LONG, HOT-ROLLED, WELDABLE, GRADE: 230, YIELD STRENGTH: 230 MPa MIN., TENSILE STRENGTH: 390 MPa MIN., CONFORMING TO PNS 49:1991; THEORETICAL WEIGHT: 5.328 KG/LENGTH. | PSRLT-3.9-MN-BAR, DEFORMED, M. S., 12 MM ND X 6 METERS LONG, HOT-ROLLED, WELDABLE, GRADE: 230, YIELD STRENGTH: 230 MPa MIN., TENSILE STRENGTH: 390 MPa MIN., CONFORMING TO PNS 49:1991; THEORETICAL WEIGHT: 5.328 KG/LENGTH. | LG | 1100 | 2100 | CONSUMABLES | B | V1 | 1500 | ERSA | OTHERS |  |  |  | HB |  |  | HOMEOPTIONS INC
173242 | PSR173242 | Yes | PSRLT-3.9-MN-PLATE, STEEL, M. S., 50.0 MM THICK X 1.219 METERS WIDE X 2.438 METERS LONG, MATERIAL: CARBON STEEL CONFORMING TO ASTM A36M OR JIS G3101 SS400 - STEEL FOR GENERAL STRUCTURE, THEORETICAL WEIGHT: 1,166.479 KG/SHEET | PSRLT-3.9-MN-PLATE, STEEL, M. S., 50.0 MM THICK X 1.219 METERS WIDE X 2.438 METERS LONG, MATERIAL: CARBON STEEL CONFORMING TO ASTM A36M OR JIS G3101 SS400 - STEEL FOR GENERAL STRUCTURE, THEORETICAL WEIGHT: 1,166.479 KG/SHEET | SH | 1 | 2 | CONSUMABLES | C | V1 | 1510 | ERSA | OTHERS |  |  |  | HB
012654 | PSR012654 | Yes | PSRLT-3.9-MN-SAMPLE LOOP, P/N: B0194049, CAPACITY: 500 uL, FOR FIMS, BRAND: PerkinElmer | PSRLT-3.9-MN-SAMPLE LOOP, P/N: B0194049, CAPACITY: 500 uL, FOR FIMS, BRAND: PerkinElmer | UT | 2 | 2 | CONSUMABLES | B | V1 | 4090 | ERSA | OTHERS |  |  |  | HB
386250 | PSR386250 | Yes | PSRLT-3.9-MN-VALVE, GATE, 1/2 X 150 PSI, SUS304, THREADED, HEAVY DUTY,OUTDOOR APPLICATION,FOR INDUSTRIAL USE | PSRLT-3.9-MN-VALVE, GATE, 1/2 X 150 PSI, SUS304, THREADED, HEAVY DUTY,OUTDOOR APPLICATION,FOR INDUSTRIAL USE | PC | 15 | 20 | CONSUMABLES | B | V1 | 2240 | ERSA | OTHERS |  |  |  | HB |  |  | TYVAL INDUSTRIAL SUPPLY CORP.
291281 | PSR291281 | Yes | PSRLT-32.14-MN-LUG, TERMINAL, RING TYPE, WIRE/SCREW SIZE: 30MM² X 10MM DIAMETER, SOLDERLESS, WITH VINYL INSULATION | PSRLT-32.14-MN-LUG, TERMINAL, RING TYPE, WIRE/SCREW SIZE: 30MM² X 10MM DIAMETER, SOLDERLESS, WITH VINYL INSULATION | PC | 216 | 475 | CONSUMABLES | B | V1 | 1600 | ERSA | OTHERS |  |  |  | HB |  |  | EMMI INCORPORATED
050377 | PSR050377 | Yes | PSRLT-3-MN-CABLE, ELECTRICAL, 3.50 mm2 X 4C, TYPE THW, 600 VOLTS, 75°C, COPPER, STRANDED, WITH FLAME-RETARDANT, MOISTURE AND HEAT-RESISTANT THERMOPLASTIC INSULATION. | PSRLT-3-MN-CABLE, ELECTRICAL, 3.50 mm2 X 4C, TYPE THW, 600 VOLTS, 75°C, COPPER, STRANDED, WITH FLAME-RETARDANT, MOISTURE AND HEAT-RESISTANT THERMOPLASTIC INSULATION. | M | 600 | 1000 | CONSUMABLES | B | V1 | 1640 | ERSA | OTHERS |  |  |  | HB |  |  | PHELPS DODGE PHILIPPINES ENERGY PRODUCTS CORP
110058 | PSR110058 | Yes | PSRLT-3-MN-CLEANER ASSEMBLY, CONVEYOR BELT, H-TYPE, BELT WIDTH: 600 MM; TIP MATERIAL: TUNGSTEN CARBIDE; FRAME LENGTH: 1,100 MM; FRAME MATERIAL: STAINLESS STEEL; COMPLETE WITH ACCESSORIES, BRAND: BELLE BANNE MODEL 60H, MAKER: NIPP | PSRLT-3-MN-CLEANER ASSEMBLY, CONVEYOR BELT, H-TYPE, BELT WIDTH: 600 MM; TIP MATERIAL: TUNGSTEN CARBIDE; FRAME LENGTH: 1,100 MM; FRAME MATERIAL: STAINLESS STEEL; COMPLETE WITH ACCESSORIES, BRAND: BELLE BANNE MODEL 60H, MAKER: NIPPON TSUSHO CO., | AY | 5 | 10 | CRITICAL | B | V1 | 5700 | ERSA | OTHERS |  |  |  | HB |  |  | FUJI TRADING CO., LTD.
052347 | PSR052347 | Yes | PSRLT-3-MN-COUPLING ASSEMBLY, P/N 43-45, MODEL NO.: 50FDU-30-20/20-K, DWG NO.: FDU20K.0, FOR PU-0509-CP-06, MFR: YIXING LINGGU PLASTIC EQUIPMENT CO. | PSRLT-3-MN-COUPLING ASSEMBLY, P/N 43-45, MODEL NO.: 50FDU-30-20/20-K, DWG NO.: FDU20K.0, FOR PU-0509-CP-06, MFR: YIXING LINGGU PLASTIC EQUIPMENT CO. | AY | 1 | 1 | CONSUMABLES | B | V1 | 5920 | ERSA | OTHERS |  |  |  | HB |  |  | GENERAL EXPORTATION (H.K.) CO., LTD.
946269 | PSR946269 | Yes | PSRLT-3-MN-MODULE, IGBT, MODEL: FF300R12KT4, FOR ELECTROSTATTIC PRECIPITATOR ALSTOM, MFR: INFENION | PSRLT-3-MN-MODULE, IGBT, MODEL: FF300R12KT4, FOR ELECTROSTATTIC PRECIPITATOR ALSTOM, MFR: INFENION | PC | 4 | 6 | CRITICAL | B | V1 | 5100 | ERSA | OTHERS |  |  |  | HB |  |  | APPLIED CONTROL SOLUTIONS & TECHNOLOGY (ACOSTEC), INC.
027933 | PSR027933 | Yes | PSRLT-3-MN-PACKING, GLAND, 16 mm SQUARE, MATERIAL: PTFE GRAPHITED, API 910; FOR NEW SFP SLURRY PUMPS | PSRLT-3-MN-PACKING, GLAND, 16 MM SQUARE, MATERIAL: PTFE GRAPHITED, API 910; FOR NEW SFP SLURRY PUMPS | M | 40 | 65 | CONSUMABLES | B | V1 | 3000 | ERSA | OTHERS |  |  |  | HB |  |  | AMERICAN PACKING INDUSTRIES (PHILS.) CORP.
049711 | PSR049711 | Yes | PSRLT-3-MN-PUMP, MODEL: APN-085VX1-1-22, MAX. CAPACITY: 3/3.2 l/min, MAX. PRESSURE: 0.4 kgf/cm2, MAX. VACUUM: 560 TORR, VOLTAGE: 100 V, POWER CONSUMPTION: 20/20 W, FREQUENCY: 50/60 Hz, INDOOR, MFG. NO.: M0993597, MFR: IWAKI AIR PUMP | PSRLT-3-MN-PUMP, MODEL: APN-085VX1-1-22, MAX. CAPACITY: 3/3.2 l/min, MAX. PRESSURE: 0.4 kgf/cm2, MAX. VACUUM: 560 TORR, VOLTAGE: 100 V, POWER CONSUMPTION: 20/20 W, FREQUENCY: 50/60 Hz, INDOOR, MFG. NO.: M0993597, MFR: IWAKI AIR PUMP | UT | 1 | 2 | CONSUMABLES | B | V1 | 3000 | ERSA | OTHERS |  |  |  | HB | IWAKI AIR PUMP | MODEL: APN-085VX1-1-22 | CHAMPION ENGINEERING & SALES PTY LTD
018990 | PSR018990 | Yes | PSRLT-3-MN-REPAIR KIT, AIR CYLINDER, DESIGNATION: TYPE: SCS-T-LB-160B-1500; APPLICATION: HIGH TEMPERATION AND CORROSION RESISTANT; KIT NO. SCS-T-160K, PARTS NO.: 2, 3, 5, 7, 8, 14, 22; BRAND: CKD | PSRLT-3-MN-REPAIR KIT, AIR CYLINDER, DESIGNATION: TYPE: SCS-T-LB-160B-1500; APPLICATION: HIGH TEMPERATION AND CORROSION RESISTANT; KIT NO. SCS-T-160K, PARTS NO.: 2, 3, 5, 7, 8, 14, 22; BRAND: CKD | KT | 10 | 15 | CONSUMABLES | B | V1 | 5920 | ERSA | OTHERS |  |  |  | HB |  |  | AIR-RICH INDUSTRIAL SYSTEMS, INC.
109904 | PSR109904 | Yes | PSRLT-3-MN-ROLLER, CONVEYOR, IDLER, SHELL DIAMETER: 89.1MM, SHELL LENGTH: 460MM, SHAFT DIAMETER: 20MM, SHAFT LENGTH: 510MM, SHAFT GAUGE LENGTH: 486MM, SHAFT END DIMENSION: (ACROSS FLAT: 14MM X SLOT WIDTH: 8MM), ROLLER MATERIAL: STEEL, SHAFT | PSRLT-3-MN-ROLLER, CONVEYOR, IDLER, SHELL DIAMETER: 89.1MM, SHELL LENGTH: 460MM, SHAFT DIAMETER: 20MM, SHAFT LENGTH: 510MM, SHAFT GAUGE LENGTH: 486MM, SHAFT END DIMENSION: (ACROSS FLAT: 14MM X SLOT WIDTH: 8MM), ROLLER MATERIAL: STEEL, SHAFT MATERIAL: CARBON STEEL, BELT WIDTH: 400MM, SHAFT END: INTERNAL DOUBLE FLAT, WITH ANTI-CORROSIVE SYNTHETIC PRIMER COAT RAL5015. | PC | 10 | 15 | CONSUMABLES | B | V1 | 5700 | ERSA | OTHERS |  |  |  | HB |  |  | NTPI INTERNATIONAL, INC.
541620 | PSR541620 | Yes | PSRLT-3-MN-TRANSMITTER, DIFFERENTIAL PRESSURE, MODEL: EJA110E-DMS4G-82CEJ/D4/HE/K1(OLD MODEL: EJA110E-DVS4G-82CEJ/K1), RANGE: 0~6000 mm H2O, DC24V, OUTPUT: 4~20 mA DC, 2-WIRE, JIS PT1/2 FEMALE / PF1/2 FEMALE, MFR: YOKOGAWA | PSRLT-3-MN-TRANSMITTER, DIFFERENTIAL PRESSURE, MODEL: EJA110E-DMS4G-82CEJ/D4/HE/K1(OLD MODEL: EJA110E-DVS4G-82CEJ/K1), RANGE: 0~6000 mm H2O, DC24V, OUTPUT: 4~20 mA DC, 2-WIRE, JIS PT1/2 FEMALE / PF1/2 FEMALE, MFR: YOKOGAWA | PC | 1 | 1 | CONSUMABLES | A | V1 | 5100 | ERSA | OTHERS |  |  |  | HB |  |  | YOKOGAWA PHILS., INC.
280177 | PSR280177 | Yes | PSRLT-3-MN-VALVE, SOLENOID, 3/2 WAY, 110 VAC, 50/60 Hz, CONNECTION: G1/4, 1.5~8 BAR OPERATING PRESSURE, NORMALLY CLOSED, PROTECTION: IP 65, FLOW RATE: 800 L/MIN, TYPE: 4F110-08, MFR: CKD CORPORATION, JAPAN OR EQUIVALENT. | PSRLT-3-MN-VALVE, SOLENOID, 3/2 WAY, 110 VAC, 50/60 Hz, CONNECTION: G1/4, 1.5~8 BAR OPERATING PRESSURE, NORMALLY CLOSED, PROTECTION: IP 65, FLOW RATE: 800 L/MIN, TYPE: 4F110-08, MFR: CKD CORPORATION, JAPAN OR EQUIVALENT. | PC | 6 | 11 | CONSUMABLES | B | V1 | 2240 | ERSA | OTHERS |  |  |  | HB |  |  | AIR-RICH INDUSTRIAL SYSTEMS, INC.
050104 | PSR050104 | Yes | PSRLT-4.02-MN-CABLE, ELECTRICAL, 2.00 mm2 X 3C, TYPE THW, 600 VOLTS, 75°C, COPPER, STRANDED, WITH FLAME-RETARDANT, MOISTURE AND HEAT-RESISTANT THERMOPLASTIC INSULATION CONTINOUS LENGTH | PSRLT-4.02-MN-CABLE, ELECTRICAL, 2.00 mm2 X 3C, TYPE THW, 600 VOLTS, 75°C, COPPER, STRANDED, WITH FLAME-RETARDANT, MOISTURE AND HEAT-RESISTANT THERMOPLASTIC INSULATION CONTINOUS LENGTH | M | 600 | 1100 | CONSUMABLES | B | V1 | 1640 | ERSA | OTHERS |  |  |  | HB
036440 | PSR036440 | Yes | PSRLT-4.02-MN-CONDUIT, RIGID STEEL, 3/4 NOMINAL DIAMETER X 10 FEET LONG, WT: 2.87 MM, HOT-DIP GALVANIZED, WITH NPT MALE THREADS ON BOTH ENDS AND A NPT FEMALE COUPLING THREADED ONTO ONE END | PSRLT-4.02-MN-CONDUIT, RIGID STEEL, 3/4 NOMINAL DIAMETER X 10 FEET LONG, WT: 2.87 MM, HOT-DIP GALVANIZED, WITH NPT MALE THREADS ON BOTH ENDS AND A NPT FEMALE COUPLING THREADED ONTO ONE END | LG | 132 | 193 | CONSUMABLES | B | V1 | 2200 | ERSA | OTHERS |  |  |  | HB |  |  | JVRA INDUSTRIAL SALES AND SERVICES
156821 | PSR156821 | Yes | PSRLT-4.02-MN-SEAL, DUST, DHS-35.5 (DH-35.5), SIZE 35.5 MM X 43.5 MM X 5.0 MM, MATERIAL: THERMOPLASTIC POLYURETHANE, COLOR: GREEN, MANUFACTURER: NIPPON VALQUA IND., LTD., JAPAN. | PSRLT-4.02-MN-SEAL, DUST, DHS-35.5 (DH-35.5), SIZE 35.5 MM X 43.5 MM X 5.0 MM, MATERIAL: THERMOPLASTIC POLYURETHANE, COLOR: GREEN, MANUFACTURER: NIPPON VALQUA IND., LTD., JAPAN. | PC | 3 | 4 | CONSUMABLES | B | V1 | 2230 | ERSA | OTHERS |  |  |  | HB |  |  | AIR-RICH INDUSTRIAL SYSTEMS, INC.
065790 | PSR065790 | Yes | PSRLT-4.03-MN-GASKET, SHEET, NEOPRENE RUBBER MATERIAL, 3.2 MM THICK X 1500 MM WIDE X 1500 MM LONG, TEMPERATURE RANGE: 65~75 DEG C; HARDNESS: 50 SHORE A. | PSRLT-4.03-MN-GASKET, SHEET, NEOPRENE RUBBER MATERIAL, 3.2 MM THICK X 1500 MM WIDE X 1500 MM LONG, TEMPERATURE RANGE: 65~75 DEG C; HARDNESS: 50 SHORE A. | SH | 8 | 15 | CONSUMABLES | B | V1 | 1825 | ERSA | OTHERS |  |  |  | HB |  |  | FH COMMERCIAL, INC.
425929 | PSR425929 | Yes | PSRLT-4.03-MN-PIPE, SCH 40, SUS 304, 1/2 NOMINAL DIAMETER X 20 FEET LONG, O.D.: 0.840, ELECTRIC RESISTANCE WELDED (ERW), THREADED ENDS. | PSRLT-4.03-MN-PIPE, SCH 40, SUS 304, 1/2 NOMINAL DIAMETER X 20 FEET LONG, O.D.: 0.840, ELECTRIC RESISTANCE WELDED (ERW), THREADED ENDS. | LG | 27 | 45 | CONSUMABLES | C | V1 | 2200 | ERSA | OTHERS |  |  |  | HB |  |  | UP TOWN INDL SALES INC
047714 | PSR047714 | Yes | PSRLT-4.03-MN-SWITCH, INDUCTIVE, P/N 56430, TECHNICAL DATA: IV5011 IVE3030-BPKG, WITH MOUNTING BRACKET, FOR LAROX FILTER PRESS | PSRLT-4.03-MN-SWITCH, INDUCTIVE, P/N 56430, TECHNICAL DATA: IV5011 IVE3030-BPKG, WITH MOUNTING BRACKET, FOR LAROX FILTER PRESS | PC | 2 | 2 | CONSUMABLES | B | V1 | 1600 | ERSA | OTHERS |  |  |  | HB
039499 | PSR039499 | Yes | PSRLT-4.04-MN-CIRCUIT BREAKER, TYPE: MS325, 600 VAC, 60 HZ, SETTING RANGE: 0.9 ~ 1.6 AMPS, AC3, WITH AUXILIARY RELAY, VOLTAGE: 690 V, 100 KA; BRAND: ABB | PSRLT-4.04-MN-CIRCUIT BREAKER, TYPE: MS325, 600 VAC, 60 HZ, SETTING RANGE: 0.9 ~ 1.6 AMPS, AC3, WITH AUXILIARY RELAY, VOLTAGE: 690 V, 100 KA; BRAND: ABB | PC | 2 | 3 | CONSUMABLES | B | V1 | 1650 | ERSA | OTHERS | TYPE: MS325 | 0003000014 | ABB | HB
024756 | PSR024756 | Yes | PSRLT-4.05-MN-CHARGER, BATTERY, MODEL: DSE9260, INPUT VOLTAGE: 110~277 VAC, OUTPUT VOLTAGE (NOMINAL): 24V, OUTPUT CHARGING CURRENT: 10A, MFR: DSE (DEEP SEA ELECTRONICS) | PSRLT-4.05-MN-CHARGER, BATTERY, MODEL: DSE9260, INPUT VOLTAGE: 110~277 VAC, OUTPUT VOLTAGE (NOMINAL): 24V, OUTPUT CHARGING CURRENT: 10A, MFR: DSE (DEEP SEA ELECTRONICS) | UT | 2 | 2 | CONSUMABLES | B | V1 | 4090 | ERSA | OTHERS |  |  |  | HB |  |  | JVRA INDUSTRIAL SALES AND SERVICES
037813 | PSR037813 | Yes | PSRLT-4.05-MN-POTENTIOSTAT, MASTER, HD-FZ, SPARE CODE: A0504.18.4; FOR (AP2) ACID PIPE ANODIC PROTECTION Of NEW ACID PLANT, MFR: NERIN | PSRLT-4.05-MN-POTENTIOSTAT, MASTER, HD-FZ, SPARE CODE: A0504.18.4; FOR (AP2) ACID PIPE ANODIC PROTECTION Of NEW ACID PLANT, MFR: NERIN | SE | 1 | 1 | CONSUMABLES | B | V1 | 1820 | ERSA | OTHERS |  |  |  | HB |  |  | CHINA NERIN ENGINEERING CO., LTD.
030539 | PSR030539 | Yes | PSRLT-4.05-MN-SEAL, DYNAMIC, P/N 80FDU-35-K, K-TYPE, COMPLETE SET, WITH SHAFT SLEEVE, DIMENSION: 68 X 55 X 34 mm, MATERIAL: Si3N4, OIL SEAL (FPM), GASKET FOR IMPELLER, STUFFING BOX & SLEEVE (FPM), WASHER FOR OIL SEALS (UHPE), SPAR | PSRLT-4.05-MN-SEAL, DYNAMIC, P/N 80FDU-35-K, K-TYPE, COMPLETE SET, WITH SHAFT SLEEVE, DIMENSION: 68 X 55 X 34 mm, MATERIAL: Si3N4, OIL SEAL (FPM), GASKET FOR IMPELLER, STUFFING BOX & SLEEVE (FPM), WASHER FOR OIL SEALS (UHPE), SPARE CODE: C0510.6.1, STUFFING BOX WITH GLAND (FRP), IMPELLER STOP RING, ACID SPLASHER RING (FRP), FRONT & BACK ROUND NUT, DRAWING NO.: CN0536DD0510WD1-4; FOR PUMP FOR LIME CREAM, ENGINEERING PLASTIC HORIZONTAL CENTRIFUGAL PUMP, TYPE: 80FDU-35-45/35-K, MFR: YIXING LINGGU PLASTIC EQUIPMENT CO. | SE | 2 | 3 | CONSUMABLES | B | V1 | 2230 | ERSA | OTHERS |  |  |  | HB |  |  | CHINA NERIN ENGINEERING CO., LTD.
080224 | PSR080224 | Yes | PSRLT-4.06-MN-BLADE, HACKSAW, 0.025 THICK X 1/2 WIDE X 12 LONG, HIGH SPEED STEEL, 18 TPI, BRAND: NICHOLSON/STANLEY | PSRLT-4.06-MN-BLADE, HACKSAW, 0.025 THICK X 1/2 WIDE X 12 LONG, HIGH SPEED STEEL, 18 TPI, BRAND: NICHOLSON/STANLEY | PC | 250 | 350 | CONSUMABLES | A | V1 | 4090 | ERSA | OTHERS |  |  |  | HB |  |  | UP TOWN INDL SALES INC
002328 | PSR002328 | Yes | PSRLT-4.06-MN-TUBE, COPPER, 1/2 O.D., COIL, SOFT DRAWN, SEAMLESS, 3.048 METERS (10 FT.) PER COIL | PSRLT-4.06-MN-TUBE, COPPER, 1/2 O.D., COIL, SOFT DRAWN, SEAMLESS, 3.048 METERS (10 FT.) PER COIL | M | 10 | 15 | CONSUMABLES | B | V1 | 4090 | ERSA | OTHERS |  |  |  | HB |  |  | UNIC HARDWARE
031607 | PSR031607 | Yes | PSRLT-4.07-MN-SWITCH, INDUCTIVE PROXIMITY, P/N 538210; FOR ANODE CASTING (MECHANICAL START-UP/PRODUCTION SECURING PARTS), MFR: OUTOTEC | PSRLT-4.07-MN-SWITCH, INDUCTIVE PROXIMITY, P/N 538210; FOR ANODE CASTING (MECHANICAL START-UP/PRODUCTION SECURING PARTS), MFR: OUTOTEC | PC | 3 | 4 | CONSUMABLES | B | V1 | 5100 | ERSA | OTHERS |  |  |  | HB
910236 | PSR910236 | Yes | PSRLT-4.08-MN-CONTACTOR, AC, P/N LC1-D09 F7C, 25A, 110V, 60 Hz, 4kW, 380V, SPARE CODE: A0202.1.13; FOR QUANTITATIVE AND MEASUREMENT BELT, MODEL: ICS-DT-1000, MFR: SCHNEIDER ELECTRIC, TELEMECANIQUE | PSRLT-4.08-MN-CONTACTOR, AC, P/N LC1-D09 F7C, 25A, 110V, 60 Hz, 4kW, 380V, SPARE CODE: A0202.1.13; FOR QUANTITATIVE AND MEASUREMENT BELT, MODEL: ICS-DT-1000, MFR: SCHNEIDER ELECTRIC, TELEMECANIQUE | PC | 3 | 4 | CRITICAL | B | V1 | 1650 | ERSA | OTHERS |  |  |  | HB |  |  | GENERAL EXPORTATION (H.K.) CO., LTD.
028517 | PSR028517 | Yes | PSRLT-4.08-MN-CONTACTOR, MAGNETIC, COMPRESSOR, MC 22b, 220 VOLTS, AC; BRAND: LS | PSRLT-4.08-MN-CONTACTOR, MAGNETIC, COMPRESSOR, MC 22B, 220 VOLTS, AC; BRAND: LS | PC | 3 | 4 | CONSUMABLES | B | V1 | 1650 | ERSA | OTHERS |  |  |  | HB |  |  | GENERAL EXPORTATION (H.K.) CO., LTD.
142456 | PSR142456 | Yes | PSRLT-4.08-MN-FLANGE, SLIP-ON, C. S., 50 MM NOMINAL SIZE X 10K-RF, MATERIAL: CARBON STEEL CONFORMING TO JIS G3101 SS400, DRILLED TO JIS STANDARD; JOINT FACE TYPE: RAISED FACE; WITH THE FOLLOWING DIMENSIONS: O.D.: 155 MM; I.D.: 61.1 MM; BCD: | PSRLT-4.08-MN-FLANGE, SLIP-ON, C. S., 50 MM NOMINAL SIZE X 10K-RF, MATERIAL: CARBON STEEL CONFORMING TO JIS G3101 SS400, DRILLED TO JIS STANDARD; JOINT FACE TYPE: RAISED FACE; WITH THE FOLLOWING DIMENSIONS: O.D.: 155 MM; I.D.: 61.1 MM; BCD: 120 MM; BHD: 19 MM; BH: 4; NOMINAL BOLT DESIGNATION: M16; THICKNESS: 16 MM | PC | 8 | 13 | CONSUMABLES | B | V1 | 5920 | ERSA | OTHERS |  |  |  | HB |  |  | TYVAL INDUSTRIAL SUPPLY CORP.
031755 | PSR031755 | Yes | PSRLT-4.08-MN-SIMOCODE, PRO-V, OUTOTEC P/N 605728, MODEL: 3UF7010-1AB00-0, Ui: 300V, Uimp: 4KV, PROFIBUS DP, INTERFACE 12 MBIT/S, RS485; 4I/3O FREELY PARAMETERIZABLE, Us: DC 24V, THERMISTOR MOTOR PROTECTION, RELAY OUTPUTS MONOSTABLE | PSRLT-4.08-MN-SIMOCODE, PRO-V, OUTOTEC P/N 605728, MODEL: 3UF7010-1AB00-0, Ui: 300V, Uimp: 4KV, PROFIBUS DP, INTERFACE 12 MBIT/S, RS485; 4I/3O FREELY PARAMETERIZABLE, Us: DC 24V, THERMISTOR MOTOR PROTECTION, RELAY OUTPUTS MONOSTABLE ; FOR ANODE CASTING (ELECTRICAL START-UP/PRODUCTION SECURING PARTS), MFR: SIEMENS | UT | 2 | 2 | CRITICAL | B | V1 | 1600 | ERSA | OTHERS |  |  |  | HB
030365 | PSR030365 | Yes | PSRLT-4.08-MN-VALVE, DIRECTIONAL, SOLENOID OPERATED P/N 1070154536, WITH 4 BOLTS, SAPRE CODE: A0511.1.3, DRAWING NO.: CN0536DD0510WD1-7; FOR FRAME FILTER PRESS, FILTER AREA:150 m2, No. OF FILTER PLATES, N:28; Filter Chamber Vo., V: 3.0 m3; | PSRLT-4.08-MN-VALVE, DIRECTIONAL, SOLENOID OPERATED P/N 1070154536, WITH 4 BOLTS, SAPRE CODE: A0511.1.3, DRAWING NO.: CN0536DD0510WD1-7; FOR FRAME FILTER PRESS, FILTER AREA:150 m2, No. OF FILTER PLATES, N:28; Filter Chamber Vo., V: 3.0 m3; MFR: JINGJIN ENVIRONMENTAL PROTECTION INC. | PC | 1 | 2 | CONSUMABLES | B | V1 | 2240 | ERSA | OTHERS |  |  |  | HB |  |  | CHINA NERIN ENGINEERING CO., LTD.
295629 | PSR295629 | Yes | PSRLT-4.09-MN-BOLT, HEXHEAD, PRE-FITTED, M16 X 90 MM, PITCH: 2.00 MM, THREAD LENGTH: STANDARD, MATERIAL: MEDIUM CARBON STEEL, CLASS 8.8, ACCESSORIES: NUT AND LOCK WASHER | PSRLT-4.09-MN-BOLT, HEXHEAD, PRE-FITTED, M16 X 90 MM, PITCH: 2.00 MM, THREAD LENGTH: STANDARD, MATERIAL: MEDIUM CARBON STEEL, CLASS 8.8, ACCESSORIES: NUT AND LOCK WASHER | SE | 140 | 200 | CONSUMABLES | B | V1 | 1540 | ERSA | OTHERS |  |  |  | HB |  |  | CATHAY INDUSTRIAL & MILL SUPPLY INC.
631283 | PSR631283 | Yes | PSRLT-4.09-MN-CONTACTOR, MAGNETIC, TYPE MSO-N35, 22 AMPS, 220 VAC-AC200V, BRAND: MITSUBISHI | PSRLT-4.09-MN-CONTACTOR, MAGNETIC, TYPE MSO-N35, 22 AMPS, 220 VAC-AC200V, BRAND: MITSUBISHI | PC | 2 | 2 | CONSUMABLES | B | V1 | 1650 | ERSA | OTHERS | TYPE MSO-N35 | 0003000028 | MITSUBISHI | HB |  |  | UNIC HARDWARE
013767 | PSR013767 | Yes | PSRLT-4.09-MN-DEGREASER, INDUSTRIAL SOLVENT, CLEANING AGENT, RECYCLABLE, 20 LI./PAIL, NON-CORROSIVE, NON-CHLORINATED, ENVIRONMENTAL FRIENDLY, NON-HAZARDOUS, WITH 1(ONE) UNIT E-LINE PARTS WASHER EQUIPMENT AND ACCESSORIES AS | PSRLT-4.09-MN-DEGREASER, INDUSTRIAL SOLVENT, CLEANING AGENT, RECYCLABLE, 20 LI./PAIL, NON-CORROSIVE, NON-CHLORINATED, ENVIRONMENTAL FRIENDLY, NON-HAZARDOUS, WITH 1(ONE) UNIT E-LINE PARTS WASHER EQUIPMENT AND ACCESSORIES AS PART OF THE PACKAGE, BRAND: KUSTOM FA, MFR: NCH PHILIPPINES INC. | PL | 44 | 67 | CONSUMABLES | B | V1 | 2800 | ERSA | OTHERS |  |  |  | HB |  |  | NCH PHILIPPINES, INC.
515993 | PSR515993 | Yes | PSRLT-4.09-MN-GASKET, METALLIC, SPIRAL WOUND, SUS 304, 415 MM I.D. X 437 MM O.D. X 4.5 MM THICK, WITHOUT RINGS, WITH GRAPHITE TAPE FILLER. | PSRLT-4.09-MN-GASKET, METALLIC, SPIRAL WOUND, SUS 304, 415 MM I.D. X 437 MM O.D. X 4.5 MM THICK, WITHOUT RINGS, WITH GRAPHITE TAPE FILLER. | PC | 2 | 3 | CONSUMABLES | B | V1 | 1825 | ERSA | OTHERS |  |  |  | HB |  |  | FH COMMERCIAL, INC.
202939 | PSR202939 | Yes | PSRLT-4.09-MN-GROUT, CEMENTITIOUS, NON-SHRINK, PRE-MIXED, GREY POWDER, 25 kg/BAG, BRAND: SIKAGROUT 215, MAKER: SIKA (NZ) LTD., AUCKLAND | PSRLT-4.09-MN-GROUT, CEMENTITIOUS, NON-SHRINK, PRE-MIXED, GREY POWDER, 25 kg/BAG, BRAND: SIKAGROUT 215, MAKER: SIKA (NZ) LTD., AUCKLAND | BG | 150 | 250 | CONSUMABLES | C | V1 | 1520 | ERSA | OTHERS |  |  |  | HB |  |  | ORMOC LIBERTY MARKETING, INC.
041247 | PSR041247 | Yes | PSRLT-4.09-MN-PLUG, SCREW, FOR WASHING AND DRAINING, SPARE CODE: A0316.14.22, POSITION NO.: 41, REFERENCE DRAWING NO.: FDU30C3.0; FOR DESULFRATED SOLUTION DISCHARGE PUMP; MFR: YIXING LINGGU PLASITC EQUIPMENT CO., LTD. | PSRLT-4.09-MN-PLUG, SCREW, FOR WASHING AND DRAINING, SPARE CODE: A0316.14.22, POSITION NO.: 41, REFERENCE DRAWING NO.: FDU30C3.0; FOR DESULFRATED SOLUTION DISCHARGE PUMP; MFR: YIXING LINGGU PLASITC EQUIPMENT CO., LTD. | SE | 1 | 1 | CONSUMABLES | B | V1 | 2200 | ERSA | OTHERS |  |  |  | HB |  |  | CHINA NERIN ENGINEERING CO., LTD.
670877 | PSR670877 | Yes | PSRLT-4.09-MN-THERMOCOUPLE, P/N 591698, TE-MI-303-3/4500-3000 | PSRLT-4.09-MN-THERMOCOUPLE, P/N 591698, TE-MI-303-3/4500-3000 | PC | 18 | 30 | CONSUMABLES | B | V1 | 1600 | ERSA | OTHERS |  |  |  | HB
202446 | PSR202446 | Yes | PSRLT-4.11-MN-BOLT, SPIDER, PROPELLER SHAFT, P/N 138-3816, CATERPILLAR WHEEL LOADER MODEL 950H | PSRLT-4.11-MN-BOLT, SPIDER, PROPELLER SHAFT, P/N 138-3816, CATERPILLAR WHEEL LOADER MODEL 950H | PC | 10 | 15 | CONSUMABLES | B | V1 | 1540 | ERSA | OTHERS | 138-3816 | 0003000003 | CATERPILLAR | HB |  |  | MONARK EQUIPMENT CORP.
104620 | PSR104620 | Yes | PSRLT-4.11-MN-FITTING, GREASE, P/N 3B-8489, BUCKET CONTROL GROUP, IMPLEMENT; FOR CATERPILLAR WHEEL LOADER MODEL 950H | PSRLT-4.11-MN-FITTING, GREASE, P/N 3B-8489, BUCKET CONTROL GROUP, IMPLEMENT; FOR CATERPILLAR WHEEL LOADER MODEL 950H | PC | 50 | 70 | CONSUMABLES | B | V1 | 3730 | ERSA | OTHERS | P/N 3B-8489 | 0003000003 | CATERPILLAR | HB |  |  | HIGHLAND TRACTOR PARTS, INC.
113606 | PSR113606 | Yes | PSRLT-4.11-MN-PAD SET, FRICTION, FOR DISC BRAKE UNIT; TYPE: MK-21B, SIZE:2-1/8; SET: A AND B; MAKER: SUMITOMO ELECTRIC INDUSCTRIES, LTD.; FOR CASTING CRANE BRIDGE TRAVEL BRAKE; MFG.NO.: 80C-326; REFERENCE DRAWING: OC-20140-31 OKURA/MESCO | PSRLT-4.11-MN-PAD SET, FRICTION, FOR DISC BRAKE UNIT; TYPE: MK-21B, SIZE:2-1/8; SET: A AND B; MAKER: SUMITOMO ELECTRIC INDUSCTRIES, LTD.; FOR CASTING CRANE BRIDGE TRAVEL BRAKE; MFG.NO.: 80C-326; REFERENCE DRAWING: OC-20140-31 OKURA/MESCO | SE | 3 | 4 | CONSUMABLES | B | V1 | 5920 | ERSA | OTHERS |  |  |  | HB |  |  | MESCO, INC.
202520 | PSR202520 | Yes | PSRLT-4.11-MN-SPIDER ASSY, JOINT BEARING GROUP, PROPELLER SHAFT, P/N 4E-9324, CATERPILLAR WHEEL LOADER MODEL 950H | PSRLT-4.11-MN-SPIDER ASSY, JOINT BEARING GROUP, PROPELLER SHAFT, P/N 4E-9324, CATERPILLAR WHEEL LOADER MODEL 950H | AY | 5 | 8 | CONSUMABLES | A | V1 | 3730 | ERSA | OTHERS | 4E-9324 | 0003000003 | CATERPILLAR | HB |  |  | MONARK EQUIPMENT CORP.
173693 | PSR173693 | Yes | PSRLT-4.12-MN-BAR, ROUND, SOLID, 50 MM DIAMETER X 6 METERS LONG, MATERIAL: CARBON STEEL CONFORMING TO ASTM A36M OR JIS G3101 SS400; THEORETICAL WEIGHT: 92.4 KG/LENGTH. | PSRLT-4.12-MN-BAR, ROUND, SOLID, 50 MM DIAMETER X 6 METERS LONG, MATERIAL: CARBON STEEL CONFORMING TO ASTM A36M OR JIS G3101 SS400; THEORETICAL WEIGHT: 92.4 KG/LENGTH. | LG | 1 | 1 | CONSUMABLES | B | V1 | 1500 | ERSA | OTHERS |  |  |  | HB |  |  | UP TOWN INDL SALES INC
015436 | PSR015436 | Yes | PSRLT-4.12-MN-CABLE, LANCE, STAINLESS STEEL-BRAIDED, FOR CONTACT BLOCK TYPE R TEMPERATURE LANCE MODEL 04-MMTC-10/13-100, MFR: SHARP | PSRLT-4.12-MN-CABLE, LANCE, STAINLESS STEEL-BRAIDED, FOR CONTACT BLOCK TYPE R TEMPERATURE LANCE MODEL 04-MMTC-10/13-100, MFR: SHARP | M | 30 | 40 | CONSUMABLES | B | V1 | 1640 | ERSA | OTHERS |  |  |  | HB |  |  | RAW COMMODITIES
048479 | PSR048479 | Yes | PSRLT-4.12-MN-CARDBOARD, H310/239X450X2 | PSRLT-4.12-MN-CARDBOARD, H310/239X450X2 | PC | 150 | 260 | CONSUMABLES | B | V1 | 4090 | ERSA | OTHERS |  |  |  | HB |  |  | JVRA INDUSTRIAL SALES AND SERVICES
048478 | PSR048478 | Yes | PSRLT-4.12-MN-CARDBOARD, H457X152X2 | PSRLT-4.12-MN-CARDBOARD, H457X152X2 | PC | 550 | 950 | CONSUMABLES | B | V1 | 4090 | ERSA | OTHERS |  |  |  | HB |  |  | RHI-MAGNESITA GMBH
022189 | PSR022189 | Yes | PSRLT-4.12-MN-CONNECTOR, P/N 6ES7 972-0BA12-0XA0, PROFIBUS DP, MFR: SIEMENS; SPARE CODE: A0101.1.46, S/N A230300003, DRAWING NO.: HS131122A01-E/01; FOR DHI 40 TON / 42 METERS GANTRY CRANE | PSRLT-4.12-MN-CONNECTOR, P/N 6ES7 972-0BA12-0XA0, PROFIBUS DP, MFR: SIEMENS; SPARE CODE: A0101.1.46, S/N A230300003, DRAWING NO.: HS131122A01-E/01; FOR DHI 40 TON / 42 METERS GANTRY CRANE | PC | 5 | 8 | CONSUMABLES | B | V1 | 1600 | ERSA | OTHERS |  |  |  | HB |  |  | APPLIED CONTROL SOLUTIONS & TECHNOLOGY (ACOSTEC), INC.
201448 | PSR201448 | Yes | PSRLT-4.12-MN-FLOWMETER, VARIABLE AREA, TYPE: H250/C/M40/ESK, SERIAL NO. 5/166259.001, PED/G1/II/H, PT MAX: 66 BAR, PS: 40 BAR, TS: 150°C, C: E27.4, F: A1203, D: 2.9263 KG/NM³, V: 0.0134 MPA.S, T: 40°C, P: 3 BAR ABS., MFR: KROHNE | PSRLT-4.12-MN-FLOWMETER, VARIABLE AREA, TYPE: H250/C/M40/ESK, SERIAL NO. 5/166259.001, PED/G1/II/H, PT MAX: 66 BAR, PS: 40 BAR, TS: 150°C, C: E27.4, F: A1203, D: 2.9263 KG/NM³, V: 0.0134 MPA.S, T: 40°C, P: 3 BAR ABS., MFR: KROHNE DUISBURG GERMANY | UT | 1 | 1 | CRITICAL | B | V1 | 5100 | ERSA | OTHERS |  |  |  | HB |  |  | PRECISION PROCESS CONTROL AND AUTOMATION
102358 | PSR102358 | Yes | PSRLT-4.12-MN-HINGE, BRASS, 4 OPEN WIDTH X 4 LEAF HEIGHT, WITH SCREWS. | PSRLT-4.12-MN-HINGE, BRASS, 4 OPEN WIDTH X 4 LEAF HEIGHT, WITH SCREWS. | PC | 6 | 10 | CONSUMABLES | C | V1 | 4090 | ERSA | OTHERS |  |  |  | HB |  |  | ORMOC LIBERTY MARKETING, INC.
159177 | PSR159177 | Yes | PSRLT-4.12-MN-SEAL, OIL, SINGLE LIP, INSIDE DIAMETER: 45MM, OUTSIDE DIAMETER: 60MM, THICKNESS: 9MM, LIP MATERIAL: RUBBER, NBR, SEAL RIM MATERIAL: RUBBER COATED OUTER SHELL, ADDITIONAL FEATURE: WITH SPRING FITTED | PSRLT-4.12-MN-SEAL, OIL, SINGLE LIP, INSIDE DIAMETER: 45MM, OUTSIDE DIAMETER: 60MM, THICKNESS: 9MM, LIP MATERIAL: RUBBER, NBR, SEAL RIM MATERIAL: RUBBER COATED OUTER SHELL, ADDITIONAL FEATURE: WITH SPRING FITTED | PC | 3 | 6 | CONSUMABLES | B | V1 | 2230 | ERSA | OTHERS |  |  |  | HB |  |  | JVRA INDUSTRIAL SALES AND SERVICES
013810 | PSR013810 | Yes | PSRLT-4.12-MN-THERMOMETER, BIMETALLIC, TYPE T, RANGE: 0~100 DEG. C., DIAL SIZE: 100 mm ( 4 ), MATERIAL TYPE: SUS 316, CONNECTION: STANDARD TYPE (UNION TYPE) 1/2 NPT, STEAM DIAMETER: 6 mm, INSERTION LENGTH: 100 mm, MFR: RUEGER COMP | PSRLT-4.12-MN-THERMOMETER, BIMETALLIC, TYPE T, RANGE: 0~100 DEG. C., DIAL SIZE: 100 mm ( 4 ), MATERIAL TYPE: SUS 316, CONNECTION: STANDARD TYPE (UNION TYPE) 1/2 NPT, STEAM DIAMETER: 6 mm, INSERTION LENGTH: 100 mm, MFR: RUEGER COMPANY OR EQUIVALENT | PC | 5 | 6 | CONSUMABLES | B | V1 | 1600 | ERSA | OTHERS |  |  |  | HB |  |  | YOKOGAWA PHILS., INC.
177942 | PSR177942 | Yes | PSRLT-4.12-MN-VALVE, DIAPHRAGM, PVC, 250 mm NOMINAL SIZE X 10K, BODY/BONNET MATERIAL: PVC; DIAPHRAGM: EPDM RUBBER; HANDWHEEL OPERATED; FLANGED ENDS DRILLED TO JIS STANDARD; BRAND: ASAHI AV TYPE 15 | PSRLT-4.12-MN-VALVE, DIAPHRAGM, PVC, 250 mm NOMINAL SIZE X 10K, BODY/BONNET MATERIAL: PVC; DIAPHRAGM: EPDM RUBBER; HANDWHEEL OPERATED; FLANGED ENDS DRILLED TO JIS STANDARD; BRAND: ASAHI AV TYPE 15 | PC | 2 | 2 | CONSUMABLES | B | V1 | 2240 | ERSA | OTHERS |  |  |  | HB
135275 | PSR135275 | Yes | PSRLT-4.13-MN-ELBOW, PIPE, SCH 60, 90 DEG X 80 MM ND, SHORT RADIUS; BUTT-WELDING TYPE; MATERIAL: CARBON STEEL, BLACK FINISH; DIMENSIONS: O.D.: 89.1 MM; FROM CENTERLINE TO END FACE: 76.2 MM; MATERIAL CONFORMING TO JIS G3454 GRADE S | PSRLT-4.13-MN-ELBOW, PIPE, SCH 60, 90 DEG X 80 MM ND, SHORT RADIUS; BUTT-WELDING TYPE; MATERIAL: CARBON STEEL, BLACK FINISH; DIMENSIONS: O.D.: 89.1 MM; FROM CENTERLINE TO END FACE: 76.2 MM; MATERIAL CONFORMING TO JIS G3454 GRADE SYMBOL STPG370; DIMENSION CONFORMING TO JIS B2312 PG 370. | PC | 13 | 20 | CONSUMABLES | B | V1 | 2200 | ERSA | OTHERS |  |  |  | HB |  |  | UP TOWN INDL SALES INC
108476 | PSR108476 | Yes | PSRLT-4.13-MN-SPROCKET, B-TYPE, 16 TEETH, FOR RS/ANSI ROLLER CHAIN NO. 120, PITCH: 38.10 MM, SINGLE STRAND, WITH STOCK BORE AND INTEGRAL HUB ON ONE SIDE; ACCEPTABLE BRAND: TSUBAKI / FENNER / REYNOLDS / SKF | PSRLT-4.13-MN-SPROCKET, B-TYPE, 16 TEETH, FOR RS/ANSI ROLLER CHAIN NO. 120, PITCH: 38.10 MM, SINGLE STRAND, WITH STOCK BORE AND INTEGRAL HUB ON ONE SIDE; ACCEPTABLE BRAND: TSUBAKI / FENNER / REYNOLDS / SKF | PC | 1 | 2 | CONSUMABLES | B | V1 | 5920 | ERSA | OTHERS |  |  |  | HB |  |  | FUJI TRADING CO., LTD.
025508 | PSR025508 | Yes | PSRLT-4.14-MN-ADHESIVE, ANAEROBIC, THREADLOCKER, LOW STRENGTH, OIL RESISTANT, COLOR: PURPLE LIQUID, SERVICE TEMPERATURE RANGE: -55 DEG. C TO +150 DEG. C ; NSF/ANSI-61 CERTIFIED, 1.69 OZ (50 mL) PER BOTTLE, BRAND: LOCTITE 222, MFR: | PSRLT-4.14-MN-ADHESIVE, ANAEROBIC, THREADLOCKER, LOW STRENGTH, OIL RESISTANT, COLOR: PURPLE LIQUID, SERVICE TEMPERATURE RANGE: -55 DEG. C TO +150 DEG. C ; NSF/ANSI-61 CERTIFIED, 1.69 OZ (50 mL) PER BOTTLE, BRAND: LOCTITE 222, MFR: LOCTITE CORPORATION | BT | 9 | 15 | CONSUMABLES | C | V1 | 4090 | ERSA | OTHERS |  |  |  | HB |  |  | JVRA INDUSTRIAL SALES AND SERVICES
409769 | PSR409769 | Yes | PSRLT-4.15-MN-BAR, KEY STOCK, METRIC, 10 mm X 14 mm X 300 mm LONG, MATERIAL: CARBON STEEL CONFORMING TO JIS G4051 S45C OR AISI/SAE 1045. | PSRLT-4.15-MN-BAR, KEY STOCK, METRIC, 10 mm X 14 mm X 300 mm LONG, MATERIAL: CARBON STEEL CONFORMING TO JIS G4051 S45C OR AISI/SAE 1045. | PC | 3 | 5 | CONSUMABLES | C | V1 | 2600 | ERSA | OTHERS |  |  |  | HB |  |  | NATIONWARE MARKETING SERVICES, INC.
944885 | PSR944885 | Yes | PSRLT-4.15-MN-BOARD, DC-LINK, V4 555 863, VER.02, EM 1543, 7176080082, MFR: ALSTOM POWER SWEDEN | PSRLT-4.15-MN-BOARD, DC-LINK, V4 555 863, VER.02, EM 1543, 7176080082, MFR: ALSTOM POWER SWEDEN | PC | 1 | 2 | CONSUMABLES | B | V1 | 5100 | ERSA | OTHERS |  |  |  | HB |  |  | PRECISION PROCESS CONTROL AND AUTOMATION
601841 | PSR601841 | Yes | PSRLT-4.15-MN-CELL, LOAD, P/N SS30310-10K, CAPACITY: 10000 LBS, OUTPUT: 3M V / V @ 10000 LBS CAPACITY, VMIN: 0.80, CLASS 111L, BRAND: ARTECH | PSRLT-4.15-MN-CELL, LOAD, P/N SS30310-10K, CAPACITY: 10000 LBS, OUTPUT: 3M V / V @ 10000 LBS CAPACITY, VMIN: 0.80, CLASS 111L, BRAND: ARTECH | PC | 3 | 4 | CONSUMABLES | A | V1 | 1600 | ERSA | OTHERS |  |  |  | HB |  |  | DELUXE INDUSTRIAL SUPPLIES CORPORATION
574714 | PSR574714 | Yes | PSRLT-4.15-MN-ELBOW, PIPE, SCH 80, B. I., 90 DEG X 100 MM NOMINAL DIAMETER, MATERIAL: CARBON STEEL, BLACK FINISH, LONG RADIUS, BUTT-WELDING TYPE, O.D.: 114.3 MM, DISTANCE FROM CENTER TO END FACE: 152.4 MM, MATERIAL CONFORMING TO J | PSRLT-4.15-MN-ELBOW, PIPE, SCH 80, B. I., 90 DEG X 100 MM NOMINAL DIAMETER, MATERIAL: CARBON STEEL, BLACK FINISH, LONG RADIUS, BUTT-WELDING TYPE, O.D.: 114.3 MM, DISTANCE FROM CENTER TO END FACE: 152.4 MM, MATERIAL CONFORMING TO JIS G3454 STPG 370, DIMENSIONS CONFORMING TO JIS B2312 PG 370. | PC | 5 | 8 | CONSUMABLES | B | V1 | 2200 | ERSA | OTHERS |  |  |  | HB |  |  | NEW PMC CONSTRUCTION AND INDUSTRIAL SUPPLY INC.
017841 | PSR017841 | Yes | PSRLT-4.15-MN-NIPPLE, HOSE, BRASS, 50 mm DIAMETER, THREADED NPT | PSRLT-4.15-MN-NIPPLE, HOSE, BRASS, 50 mm DIAMETER, THREADED NPT | PC | 5 | 8 | CONSUMABLES | B | V1 | 5920 | ERSA | OTHERS |  |  |  | HB |  |  | GUAN YIAC HARDWARE
031719 | PSR031719 | Yes | PSRLT-4.17-MN-SERVOMOTOR, OUTOTEC P/N 611440, CASTING SPOON, MODEL: 1FK7042-5AF71-1FB5, NO: YF E3648 1487 05 001, Mo: 3 Nm, Mn: 2.3 Nm, Io: 2.2 A, In: 1.7 A, Nm: 9000 rpm, Nn: 3000 rpm, IP65, ENCODER: AM22DQ F35, 267 V, 0.82 KW | PSRLT-4.17-MN-SERVOMOTOR, OUTOTEC P/N 611440, CASTING SPOON, MODEL: 1FK7042-5AF71-1FB5, NO: YF E3648 1487 05 001, Mo: 3 Nm, Mn: 2.3 Nm, Io: 2.2 A, In: 1.7 A, Nm: 9000 rpm, Nn: 3000 rpm, IP65, ENCODER: AM22DQ F35, 267 V, 0.82 KW , WEIGHT: 6 kg, BRAKE: 24 VDC, 13 W; FOR ANODE CASTING (ELECTRICAL START-UP/PRODUCTION SECURING PARTS), MFR: SIEMENS | UT | 2 | 2 | CONSUMABLES | B | V1 | 1630 | ERSA | OTHERS |  |  |  | HB
370290 | PSR370290 | Yes | PSRLT-4.17-MN-TUBING,TYGON, 1/4ID X 1/2OD | PSRLT-4.17-MN-TUBING,TYGON, 1/4ID X 1/2OD | M | 6 | 10 | CONSUMABLES | C | V1 | 4090 | ERSA | OTHERS |  |  |  | HB
032509 | PSR032509 | Yes | PSRLT-4.18-MN-FLANGE, RUBBER, O.D. 64 MM, I.D. 19 MM, THICKNESS: 10 MM, NO. OF HOLE: 6, BHD: 9 MM, MATERIAL: RUBBER, SPARE CODE: A0612.1.5; FOR SIEVE SHAKER, SLAG FLOTATION LAB, SPB-200, MFR: NANCHANG JIANFENG MINING MACHINERY CO., LTD. | PSRLT-4.18-MN-FLANGE, RUBBER, O.D. 64 MM, I.D. 19 MM, THICKNESS: 10 MM, NO. OF HOLE: 6, BHD: 9 MM, MATERIAL: RUBBER, SPARE CODE: A0612.1.5; FOR SIEVE SHAKER, SLAG FLOTATION LAB, SPB-200, MFR: NANCHANG JIANFENG MINING MACHINERY CO., LTD. | PC | 1 | 1 | CONSUMABLES | B | V1 | 5920 | ERSA | OTHERS |  |  |  | HB |  |  | GENERAL EXPORTATION (H.K.) CO., LTD.
032717 | PSR032717 | Yes | PSRLT-4.18-MN-IMPELLER, P/N 65FDU-50-K/KF, MATERIAL: UHPE, SPARE CODE: A0316.14.2, DRAWING NO: CN0536DD0316CP1-004; FOR DESULFRATED SOLUTION DISCHARGE PUMP, Q: 25 m3/h, H: 40 m, MFR: YIXING LINGGU PLASTIC EQUIPMENT CO. | PSRLT-4.18-MN-IMPELLER, P/N 65FDU-50-K/KF, MATERIAL: UHPE, SPARE CODE: A0316.14.2, DRAWING NO: CN0536DD0316CP1-004; FOR DESULFRATED SOLUTION DISCHARGE PUMP, Q: 25 m3/h, H: 40 m, MFR: YIXING LINGGU PLASTIC EQUIPMENT CO. | PC | 1 | 1 | CONSUMABLES | B | V1 | 3000 | ERSA | OTHERS |  |  |  | HB |  |  | GENERAL EXPORTATION (H.K.) CO., LTD.
049529 | PSR049529 | Yes | PSRLT-4.18-MN-TUBE, BOILER, BEND, SPECIAL, PASAR REFERENCE DRAWING NO.: PCP-F-M-0006 OR PC-3371, P/N 23, 38.1 MM O.D. X 5 MM WALL THICKNESS, END PREPARED AND BEVELED AT 30 DEGREES; MATERIAL: CARBON STEEL, CLASS SYMBOL STB 35-S CON | PSRLT-4.18-MN-TUBE, BOILER, BEND, SPECIAL, PASAR REFERENCE DRAWING NO.: PCP-F-M-0006 OR PC-3371, P/N 23, 38.1 MM O.D. X 5 MM WALL THICKNESS, END PREPARED AND BEVELED AT 30 DEGREES; MATERIAL: CARBON STEEL, CLASS SYMBOL STB 35-S CONFORMING TO JIS G3461 , WITH PLASTIC PLUGS AT BOTH ENDS. | PC | 0 | 0 | CONSUMABLES | C | PD | 4070 | ERSA | OTHERS |  |  |  | EX
036595 | PSR036595 | Yes | PSRLT-4.18-MN-TUBE, BOILER, U-BEND, REFERENCE PASAR DRAWING NO.: P-D0053, PITCH: 300 MM, 38.1 MM O.D. X 4.5 MM WALL THICKNESS, 514 MM LENGTH, SEAMLESS, END PREPARED AND BEVELED AT 30 DEGREES, MATERIAL: CARBON STEEL, CLASS SYMBOL S | PSRLT-4.18-MN-TUBE, BOILER, U-BEND, REFERENCE PASAR DRAWING NO.: P-D0053, PITCH: 300 MM, 38.1 MM O.D. X 4.5 MM WALL THICKNESS, 514 MM LENGTH, SEAMLESS, END PREPARED AND BEVELED AT 30 DEGREES, MATERIAL: CARBON STEEL, CLASS SYMBOL STB 35S / 340-S , CONFORMING TO JIS G 3461, WITH PLASTIC PLUGS AT BOTH ENDS, FOR CF BOILER | PC | 10 | 15 | CONSUMABLES | B | V1 | 4070 | ERSA | OTHERS |  |  |  | HB
584414 | PSR584414 | Yes | PSRLT-4.19-ELECTRODE, WELDING, FLUX COVERED, DIAMETER: 3.2 MM, ASME/SFA SPECS: A5.4, AWS CLASS: E308/ E308L-16, FOR WELDING STAINLESS STEEL, 304 AND 308 METALS, WELDING PROCESS: SMAW (MMAW) | PSRLT-4.19-ELECTRODE, WELDING, FLUX COVERED, DIAMETER: 3.2 MM, ASME/SFA SPECS: A5.4, AWS CLASS: E308/ E308L-16, FOR WELDING STAINLESS STEEL, 304 AND 308 METALS, WELDING PROCESS: SMAW (MMAW) | KG | 40 | 65 | CONSUMABLES | B | V1 | 2620 | ERSA | OTHERS |  |  |  | HB |  |  | ALLOY INDUSTRIAL SUPPLY CORPORATION
430184 | PSR430184 | Yes | PSRLT-4.19-MN-FILTER, AIR, WASHABLE, SIZE: 1.0 METER X 3.0 METERS X 10 MM THICK, MATERIAL: SYNTHETIC FIBRE; COLOR: WHITE; SURFACE WT.: 290 GMS/M2; EFFICIENCY/EUROVENT: 87% ARRESTANCE; TEMPERATURE: 80-100°C MAX. CONT. SERVICE; MFR: | PSRLT-4.19-MN-FILTER, AIR, WASHABLE, SIZE: 1.0 METER X 3.0 METERS X 10 MM THICK, MATERIAL: SYNTHETIC FIBRE; COLOR: WHITE; SURFACE WT.: 290 GMS/M2; EFFICIENCY/EUROVENT: 87% ARRESTANCE; TEMPERATURE: 80-100°C MAX. CONT. SERVICE; MFR: CAMFIL-FARR, SDN BHD | SH | 17 | 30 | CONSUMABLES | B | V1 | 5905 | ERSA | OTHERS |  |  |  | HB |  |  | ENTER-FIL INDUSTRIAL PRODUCTS
032683 | PSR032683 | Yes | PSRLT-4.19-MN-GEARBOX, CYCLOIDAL REDUCER, P/N XWED63-289-WP2.2-440V-60HZ, W/ MOTOR, P/N GDVP-100L1-4, IP55, 2.2KW, 4.23A, 60Hz, 440V, 14N-m, G-100: 0.09A, 3350RPM, SPARE CODE: A0202.1.45; FOR PLOW DISCHARGE, BELT WIDTH: 800 mm, F: | PSRLT-4.19-MN-GEARBOX, CYCLOIDAL REDUCER, P/N XWED63-289-WP2.2-440V-60HZ, W/ MOTOR, P/N GDVP-100L1-4, IP55, 2.2KW, 4.23A, 60Hz, 440V, 14N-m, G-100: 0.09A, 3350RPM, SPARE CODE: A0202.1.45; FOR PLOW DISCHARGE, BELT WIDTH: 800 mm, F: 8 KN, S: 200 mm , MFR: GUOMAO | PC | 2 | 2 | CONSUMABLES | A | V1 | 1600 | ERSA | OTHERS |  |  |  | HB |  |  | CHINA NERIN ENGINEERING CO., LTD.
645698 | PSR645698 | Yes | PSRLT-4.19-MN-NOZZLE, BURNER, REFERENCE PASAR DRAWING NO. FC-139, SUS 316L, SPIRAL TYPE, 59 MM OVERALL LENGTH, PIPE CONNECTION: 1/4 NPT X 18 TPI FEMALE THREAD, MATERIAL: STAINLESS STEEL 316L. | PSRLT-4.19-MN-NOZZLE, BURNER, REFERENCE PASAR DRAWING NO. FC-139, SUS 316L, SPIRAL TYPE, 59 MM OVERALL LENGTH, PIPE CONNECTION: 1/4 NPT X 18 TPI FEMALE THREAD, MATERIAL: STAINLESS STEEL 316L. | PC | 25 | 35 | CONSUMABLES | B | V1 | 5920 | ERSA | OTHERS |  |  |  | HB |  |  | CATHAY INDUSTRIAL & MILL SUPPLY INC.
052876 | PSR052876 | Yes | PSRLT-4.19-MN-PIPE, OUTLET, P/N 16, MODEL NO.: 65FDU-54-25/40-C3, DRAWING NO.: FDU30C3.0, FOR PU-0316-CP-02, MFR: YIXING LINGGU PLASTIC EQUIPMENT CO. | PSRLT-4.19-MN-PIPE, OUTLET, P/N 16, MODEL NO.: 65FDU-54-25/40-C3, DRAWING NO.: FDU30C3.0, FOR PU-0316-CP-02, MFR: YIXING LINGGU PLASTIC EQUIPMENT CO. | PC | 2 | 3 | CONSUMABLES | B | V1 | 2200 | ERSA | OTHERS |  |  |  | HB |  |  | GENERAL EXPORTATION (H.K.) CO., LTD.
028720 | PSR028720 | Yes | PSRLT-4.19-MN-SEAL, MECHANICAL, P/N 4330, DRAWING NO.: 0930006934, TYPE & SIZE: HB2700NN83YY065; FOR SULFURIC ACID TRANSFER PUMP, MFR: TORISHIMA PUMP MFG. CO., LTD. | PSRLT-4.19-MN-SEAL, MECHANICAL, P/N 4330, DRAWING NO.: 0930006934, TYPE & SIZE: HB2700NN83YY065; FOR SULFURIC ACID TRANSFER PUMP, MFR: TORISHIMA PUMP MFG. CO., LTD. | PC | 2 | 3 | CONSUMABLES | B | ND | 3000 | UNBW | CAPITAL |  |  |  | EX |  |  | HIDROMAC PHILIPPINES, INCORPORATED
028067 | PSR028067 | Yes | PSRLT-4.1-MN-PULLEY, TIMING BELT, DRIVE, FACE WIDTH: 59 MM, OUTSIDE DIAMETER: 181.97 MM, BORE DIAMETER: 79.3 MM, HUB DIAMETER: 124.7 MM, LENGTH THRU BORE: 45 MM, MATERIAL: CAST IRON, NO. OF TEETH: 72, TIMING BELT: HTD 8M, TAPERED | PSRLT-4.1-MN-PULLEY, TIMING BELT, DRIVE, FACE WIDTH: 59 MM, OUTSIDE DIAMETER: 181.97 MM, BORE DIAMETER: 79.3 MM, HUB DIAMETER: 124.7 MM, LENGTH THRU BORE: 45 MM, MATERIAL: CAST IRON, NO. OF TEETH: 72, TIMING BELT: HTD 8M, TAPERED BORE. FOR CA-0311-ME-01 | PC | 2 | 2 | CONSUMABLES | B | V1 | 5920 | ERSA | OTHERS |  |  |  | HB
040854 | PSR040854 | Yes | PSRLT-4.21-MN-PLUG , HEX , HOLLOW, G1/8, 24-HF-1-78 BRASS, BOSCH REXROTH 863-800-180-0, OUTOTEC MATERIAL NO.: 540110, POSITION NO.: 44, REFERENCE DWG NO.: 10482392; FOR ANODE COLLECTING AND HANDLING SYSTEM 1; | PSRLT-4.21-MN-PLUG , HEX , HOLLOW, G1/8, 24-HF-1-78 BRASS, BOSCH REXROTH 863-800-180-0, OUTOTEC MATERIAL NO.: 540110, POSITION NO.: 44, REFERENCE DWG NO.: 10482392; FOR ANODE COLLECTING AND HANDLING SYSTEM 1; PIPE LINES & ELECTRIC CABLES 1 , TWIN M18 ANODE CASTING; MFR: OUTOTEC | PC | 3 | 6 | CONSUMABLES | B | V1 | 2200 | ERSA | OTHERS |  |  |  | HB
032675 | PSR032675 | Yes | PSRLT-4.22-MN-BEARING SEAT, TAKE-UP, UCT212, SHAFT DIAMETER: 60 mm, SET SCREW TYPE, WITH BEARING NO. UC212 AND CAST HOUSING NO. P212, WITHOUT COVER, BELT WIDTH: 800 mm, F: 8 KN, S: 200 mm, MFR: FK | PSRLT-4.22-MN-BEARING SEAT, TAKE-UP, UCT212, SHAFT DIAMETER: 60 mm, SET SCREW TYPE, WITH BEARING NO. UC212 AND CAST HOUSING NO. P212, WITHOUT COVER, BELT WIDTH: 800 mm, F: 8 KN, S: 200 mm, MFR: FK | SE | 3 | 6 | CRITICAL | B | V1 | 5620 | ERSA | OTHERS |  |  |  | HB |  |  | BEARING CENTER AND MACHINERY, INC.
040938 | PSR040938 | Yes | PSRLT-4.22-MN-BEARING, BALL, ANGULAR CONTACT, SINGLE ROW, INTERNAL DIAMETER: 105MM, OUTSIDE DIAMETER: 225MM, WIDTH: 49MM, 7321 BECBM , FOR WATER RECLAIMING PUMP A/B - SUBMERSIBLE, CONTACT ANGLE: 40 DEGREES, INTERNAL | PSRLT-4.22-MN-BEARING, BALL, ANGULAR CONTACT, SINGLE ROW, INTERNAL DIAMETER: 105MM, OUTSIDE DIAMETER: 225MM, WIDTH: 49MM, 7321 BECBM , FOR WATER RECLAIMING PUMP A/B - SUBMERSIBLE, CONTACT ANGLE: 40 DEGREES, INTERNAL DESIGN: OPTIMIZED INTERNAL DESIGN, SEAL TYPE: OPEN, CAGE TYPE: MACHINED WINDOW-TYPE BRASS CAGE, ARRANGEMENT: UNIVERSAL , RADIAL INTERNAL CLEARANCE: Cn (NORMAL) | PC | 2 | 2 | CONSUMABLES | B | V1 | 3000 | ERSA | OTHERS |  |  |  | HB |  |  | BEARING CENTER AND MACHINERY, INC.
038632 | PSR038632 | Yes | PSRLT-4.22-MN-PACKING, AIR PIPE, P/N 54270340, FOR VPSA4 INSTRUMENT AIR COMPRESSOR MODEL: DSP-55ATR6N, MFG.NO. U1199001, MFR: HITACHI | PSRLT-4.22-MN-PACKING, AIR PIPE, P/N 54270340, FOR VPSA4 INSTRUMENT AIR COMPRESSOR MODEL: DSP-55ATR6N, MFG.NO. U1199001, MFR: HITACHI | PC | 1 | 1 | CONSUMABLES | B | V1 | 3020 | ERSA | OTHERS | P/N: 54270340, MODEL: DSP-55ATR6N, MFG. NO.: U1199001 | 0003000004 | HITACHI | HB
046485 | PSR046485 | Yes | PSRLT-4.22-MN-POSITIONER, MODEL: 6A6DR5010‐0NN00‐5KA0, INPUT SIGNAL: 4 ‐ 20mADC, INCR. SIGNAL VALVE:INCREASES, CHARACTERISTIC:LINER, POSITION FEEDBACK: NO, ELEC. CONNECTION:1/2FNPT, ENCLOSURE: IP65; MFR: BRAY | PSRLT-4.22-MN-POSITIONER, MODEL: 6A6DR5010‐0NN00‐5KA0, INPUT SIGNAL: 4 ‐ 20mADC, INCR. SIGNAL VALVE:INCREASES, CHARACTERISTIC:LINER, POSITION FEEDBACK: NO, ELEC. CONNECTION:1/2FNPT, ENCLOSURE: IP65; MFR: BRAY | PC | 2 | 2 | CONSUMABLES | B | V1 | 1600 | ERSA | OTHERS |  |  |  | HB |  |  | WATCHDOG AUTOMATION SALES & SERVICES
030415 | PSR030415 | Yes | PSRLT-4.22-MN-SEAL, C3-TYPE, P/N 50FDU-30-C3, SPARE CODE: A0316.5.3, DRAWING NO.: CN0536DD0316CP1-004; FOR LIME CREAM CHARGE PUMP, Q:15m3/h, H:20m, MFR: YIXING LINGGU PLASTIC EQUIPMENT CO.,LTD | PSRLT-4.22-MN-SEAL, C3-TYPE, P/N 50FDU-30-C3, SPARE CODE: A0316.5.3, DRAWING NO.: CN0536DD0316CP1-004; FOR LIME CREAM CHARGE PUMP, Q:15m3/h, H:20m, MFR: YIXING LINGGU PLASTIC EQUIPMENT CO.,LTD | SE | 2 | 2 | CONSUMABLES | B | V1 | 3000 | ERSA | OTHERS |  |  |  | HB |  |  | GENERAL EXPORTATION (H.K.) CO., LTD.
040729 | PSR040729 | Yes | PSRLT-4.22-MN-WHEEL, DRIVE, SMALL, STANDARD NO.: DL32A, POSITION NO.: 8, REFERENCE DRAWING NO.: 2014-136#; FOR CHAIN CONVEYOR, MFR: YIDU DAYI HEAVY INDUSTRY CO., LTD. | PSRLT-4.22-MN-WHEEL, DRIVE, SMALL, STANDARD NO.: DL32A, POSITION NO.: 8, REFERENCE DRAWING NO.: 2014-136#; FOR CHAIN CONVEYOR, MFR: YIDU DAYI HEAVY INDUSTRY CO., LTD. | PC | 1 | 1 | CONSUMABLES | B | V1 | 5700 | ERSA | OTHERS |  |  |  | HB |  |  | GENERAL EXPORTATION (H.K.) CO., LTD.
018274 | PSR018274 | Yes | PSRLT-4.23-MN-LAMP, LED, RECHARGEABLE, 20W, COLOR: WHITE, ITEM TYPE: FLOOD LIGHT, LED LIGHT SOURCE: LED, INPUT VOLTAGE: 220~240 V, WORKING LIFETIME HOURS : 50000 HOURS, LAMP BODY MATERIAL: IP65, BRAND NAME: GOODLIGHTING | PSRLT-4.23-MN-LAMP, LED, RECHARGEABLE, 20W, COLOR: WHITE, ITEM TYPE: FLOOD LIGHT, LED LIGHT SOURCE: LED, INPUT VOLTAGE: 220~240 V, WORKING LIFETIME HOURS : 50000 HOURS, LAMP BODY MATERIAL: IP65, BRAND NAME: GOODLIGHTING | PC | 45 | 75 | CONSUMABLES | C | V1 | 4100 | ERSA | OTHERS |  |  |  | HB |  |  | GREENWORLD LED SOLUTIONS INC
040978 | PSR040978 | Yes | PSRLT-4.23-MN-SOLUTION, BUFFER, PH 7.00 (NIST), COLOR-CODED YELLOW, 500 ML/BOTTLE; CAT. NO. 2283549; BRAND: HACH | PSRLT-4.23-MN-SOLUTION, BUFFER, PH 7.00 (NIST), COLOR-CODED YELLOW, 500 ML/BOTTLE; CAT. NO. 2283549; BRAND: HACH | BT | 9 | 16 | CONSUMABLES | B | V1 | 5380 | HIBE | OTHERS |  |  |  | HB |  |  | AMERICAN WATER TECHNOLOGIES INC.
103630 | PSR103630 | Yes | PSRLT-4.24-MN-BREAKER, CIRCUIT, MINIATURE, PRODUCT TYPE: S202- K6, PRODUCT ID 2CDS252001R0377, RATED VOLTAGE: 400 VAC, RATED IMPULSE WITHSTAND VOLTAGE: 4 KV AT 2000 M 5 KV AT SEA LEVEL 6.2 KV | PSRLT-4.24-MN-BREAKER, CIRCUIT, MINIATURE, PRODUCT TYPE: S202- K6, PRODUCT ID 2CDS252001R0377, RATED VOLTAGE: 400 VAC, RATED IMPULSE WITHSTAND VOLTAGE: 4 KV AT 2000 M 5 KV AT SEA LEVEL 6.2 KV, DIELECTRIC TEST VOLTAGE: 50/60 HZ, 1 MIN: 2 KV, RATED CURRENT: 6 A, NO. OF POLES: 2, RATED FREQUENCY: 50/60 HZ, MANUFACTURER: ABB | PC | 2 | 3 | CRITICAL | B | V1 | 1650 | ERSA | OTHERS | PRODUCT TYPE: S202- K6 | 0003000014 | ABB | HB
018516 | PSR018516 | Yes | PSRLT-4.25-MN-CONTACTOR, MAGNETIC, TYPE: S-N50, COIL VOLTAGE: 220 VAC, 60 Hz, AUXILIARY CONTACT: 1NO /1NC, AC-3, 3 PHASE, 55 A, MFR:MITSUBISHI | PSRLT-4.25-MN-CONTACTOR, MAGNETIC, TYPE: S-N50, COIL VOLTAGE: 220 VAC, 60 Hz, AUXILIARY CONTACT: 1NO /1NC, AC-3, 3 PHASE, 55 A, MFR:MITSUBISHI | PC | 6 | 10 | CONSUMABLES | B | V1 | 1650 | ERSA | OTHERS | S-N50 | 0003000028 | MITSUBISHI | HB |  |  | OSIVA ELECTRICAL SERVICES
044582 | PSR044582 | Yes | PSRLT-4.25-MN-KNOB, CABIN, MODEL: CYLINDER MORTISE LOCK MD, BACK SET: 55 MM, DOOR THICKNESS: 35~50 MM, CYLINDER MASTER & GRAND MASTER KEY SYSTEM; FOR 80T LADLE CRANE, CN-D81/82, TYPE: SINGELE TROLLEY TWO GIRDERS, CAPACITY: 80T | PSRLT-4.25-MN-KNOB, CABIN, MODEL: CYLINDER MORTISE LOCK MD, BACK SET: 55 MM, DOOR THICKNESS: 35~50 MM, CYLINDER MASTER & GRAND MASTER KEY SYSTEM; FOR 80T LADLE CRANE, CN-D81/82, TYPE: SINGELE TROLLEY TWO GIRDERS, CAPACITY: 80T MAIN HOIST AND 80T AUX. HOIST; BRAND: MONDAY | SE | 2 | 3 | CONSUMABLES | B | V1 | 5935 | ERSA | OTHERS |  |  |  | HB |  |  | PT. KOINJAYA CO., LTD.
041343 | PSR041343 | Yes | PSRLT-4.25-MN-TIP, CONTACT, MAIN, MOVABLE, TYPE K110, CAM CONTROLLERS TYPE VC52BR/VC73BR/VC73BRH, MAKER : HITACHI | PSRLT-4.25-MN-TIP, CONTACT, MAIN, MOVABLE, TYPE K110, CAM CONTROLLERS TYPE VC52BR/VC73BR/VC73BRH, MAKER : HITACHI | PC | 40 | 70 | CONSUMABLES | C | V1 | 1600 | ERSA | OTHERS | TYPE K110 | 0003000004 | HITACHI | HB |  |  | MESCO, INC.
027026 | PSR027026 | Yes | PSRLT-4.26-MN-ELBOW, HOSE, SPECIAL BEND, 90 DEG. X 130 mm O.D, LONG RADIUS, WITH STUB END AND PLATE BACK UP FLANGES, MATERIAL: HIGH RESISTANCE ABRASION RUBBER, FOR SAG MILL DISCHARGING PUMP A/B; MFR: RBER | PSRLT-4.26-MN-ELBOW, HOSE, SPECIAL BEND, 90 DEG. X 130 mm O.D, LONG RADIUS, WITH STUB END AND PLATE BACK UP FLANGES, MATERIAL: HIGH RESISTANCE ABRASION RUBBER, FOR SAG MILL DISCHARGING PUMP A/B; MFR: RBER | SE | 10 | 17 | CONSUMABLES | B | V1 | 3000 | ERSA | OTHERS |  |  |  | HB |  |  | RBER INDUSTRIAL & TRADING CORPORATION
038637 | PSR038637 | Yes | PSRLT-4.26-MN-PACKING, P/N 54270390, FOR VPSA4 INSTRUMENT AIR COMPRESSOR MODEL: DSP-55ATR6N, MFG.NO. U1199001, MFR: HITACHI | PSRLT-4.26-MN-PACKING, P/N 54270390, FOR VPSA4 INSTRUMENT AIR COMPRESSOR MODEL: DSP-55ATR6N, MFG.NO. U1199001, MFR: HITACHI | PC | 2 | 2 | CONSUMABLES | B | V1 | 3020 | ERSA | OTHERS | 54270390 | 0003000004 | HITACHI | HB |  |  | FUJI TRADING CO., LTD.
175540 | PSR175540 | Yes | PSRLT-4.26-MN-PLATE, PLASTIC, PVC, 3.0 MM THICK X 1220 MM WIDE X 2440 LONG MM, GRAY COLOR, BRAND: SUNLOID | PSRLT-4.26-MN-PLATE, PLASTIC, PVC, 3.0 MM THICK X 1220 MM WIDE X 2440 LONG MM, GRAY COLOR, BRAND: SUNLOID | SH | 19 | 33 | CONSUMABLES | C | V1 | 4090 | ERSA | OTHERS |  |  |  | HB |  |  | RICKMARK INDUSTRIAL SALES
169842 | PSR169842 | Yes | PSRLT-4.27-MN-BRUSH, STEEL WIRE, 5 BRUSH FACE LENGTH, WOODEN SHOE-HANDLE STYLE, BRISTLES: CARBON STEEL; ROWS: 4 X 16; OVERALL LENGTH: 10 | PSRLT-4.27-MN-BRUSH, STEEL WIRE, 5 BRUSH FACE LENGTH, WOODEN SHOE-HANDLE STYLE, BRISTLES: CARBON STEEL; ROWS: 4 X 16; OVERALL LENGTH: 10 | PC | 700 | 1000 | CONSUMABLES | C | V1 | 4090 | ERSA | OTHERS |  |  |  | HB |  |  | UP TOWN INDL SALES INC
013364 | PSR013364 | Yes | PSRLT-4.27-MN-CIRCUIT BREAKER, MOLDED CASE, 30AT/50AF, 3P, AC440V, 60Hz, 40KAIC, 440VAC, WITH TRIP BUTTON, ACCEPTABLE BRANDS: TOSHIBA, MITSUBISHI, FUJI, GE AND SQUARE D | PSRLT-4.27-MN-CIRCUIT BREAKER, MOLDED CASE, 30AT/50AF, 3P, AC440V, 60Hz, 40KAIC, 440VAC, WITH TRIP BUTTON, ACCEPTABLE BRANDS: TOSHIBA, MITSUBISHI, FUJI, GE AND SQUARE D | PC | 7 | 10 | CONSUMABLES | B | V1 | 1650 | ERSA | OTHERS |  |  |  | HB |  |  | UNIC HARDWARE
039800 | PSR039800 | Yes | PSRLT-4.27-MN-U-BOLT, MATERIAL: Q235B, SPARE CODE: C0308.1.40; POSITION NO.: 3, REFERENCE DRAWING NO.: CN0536DD0310DC1-34; FOR COLLECTING ELECTRODE RAPPER, CF ELECTROSTATIC PRECIPITATOR | PSRLT-4.27-MN-U-BOLT, MATERIAL: Q235B, SPARE CODE: C0308.1.40; POSITION NO.: 3, REFERENCE DRAWING NO.: CN0536DD0310DC1-34; FOR COLLECTING ELECTRODE RAPPER, CF ELECTROSTATIC PRECIPITATOR , MFR: TAIXING ELECTROTASTIC PRECIPITATION EQUIPMENT FACTORY CO., LTD | PC | 8 | 12 | CONSUMABLES | B | V1 | 1540 | ERSA | OTHERS |  |  |  | HB |  |  | POWER KEY ENTERPRISE LIMITED
541680 | PSR541680 | Yes | PSRLT-4.27-MN-UNION, TUBE FITTING, SS-600-6, TUBE O.D.: 3/8, MATERIAL: 316 STAINLESS STEEL, CONNECTS FRACTIONAL TUBES, BRAND: SWAGELOK, MAKER: SWAGELOK CO., U.S.A. | PSRLT-4.27-MN-UNION, TUBE FITTING, SS-600-6, TUBE O.D.: 3/8, MATERIAL: 316 STAINLESS STEEL, CONNECTS FRACTIONAL TUBES, BRAND: SWAGELOK, MAKER: SWAGELOK CO., U.S.A. | PC | 6 | 10 | CONSUMABLES | B | V1 | 4090 | ERSA | OTHERS | - | 0003000355 | SWAGELOK LTD | HB
406651 | PSR406651 | Yes | PSRLT-4.28-MN-BOLT, FLATHEAD SLOTTED, PRE-FITTED, M12 X 40 MM, PITCH: 1.75 MM, THREAD LENGTH: FULL THREAD, MATERIAL: MEDIUM CARBON STEEL, CLASS 8.8, BLACK OXIDE FINISH, ACCESSORIES: NUT AND LOCK WASHER | PSRLT-4.28-MN-BOLT, FLATHEAD SLOTTED (-), C. S. CLASS 8.8, M12 X 40 mm LONG, PITCH: 1.75 mm, THREAD LENGTH: FULL THREAD; MATERIAL: CARBON STEEL, MEDIUM STRENGTH, HEAT TREATED, COMPARABLE TO GRADE 5 MATERIAL C1008~C1026, MINIMUM TENSILE STRENGTH: 116000 PSI; ROCKWELL HARDNESS: C22~32; BLACK OXIDE FINISH; WITH NUT AND LOCK WASHER | SE | 100 | 150 | CONSUMABLES | B | V1 | 1540 | ERSA | OTHERS |  |  |  | HB |  |  | CATHAY INDUSTRIAL & MILL SUPPLY INC.
046499 | PSR046499 | Yes | PSRLT-4.28-MN-BRUSH, CARBON, LENGTH: 70 MM, WIDTH: 40 MM, THICKNESS: 25 MM, UNIT NUMBER: 1112/1250/35-0220 AND 0317-7766068, WITH 4 PIGTAIL (X2): LENGTH 160 MM, DIAMETER 5 MM, MATERIAL: COPPER, TERMINAL LUG M8 HOLE; BRAND: QLT OR EQUIVALENT | PSRLT-4.28-MN-BRUSH, CARBON, LENGTH: 70 MM, WIDTH: 40 MM, THICKNESS: 25 MM, UNIT NUMBER: 1112/1250/35-0220 AND 0317-7766068, WITH 4 PIGTAIL (X2): LENGTH 160 MM, DIAMETER 5 MM, MATERIAL: COPPER, TERMINAL LUG M8 HOLE; BRAND: BUGHAW | SE | 36 | 45 | CONSUMABLES | C | V1 | 4090 | ERSA | OTHERS |  |  |  | HB |  |  | BUGHAW ELECTRO CARBON FACTORS, INC.
040426 | PSR040426 | Yes | PSRLT-4.28-MN-COMPRESSOR, MOTOR, 3-TONS, SINGLE PHASE, 220 VAC, 60 HZ, R-22 REFERIGERANT, MODEL NO.: ZR36KC-RFV-522; BRAND: COPELAND | PSRLT-4.28-MN-COMPRESSOR, MOTOR, 3-TONS, SINGLE PHASE, 220 VAC, 60 HZ, R-22 REFERIGERANT, MODEL NO.: ZR36KC-RFV-522; BRAND: COPELAND | UT | 6 | 10 | CONSUMABLES | B | V1 | 3020 | ERSA | OTHERS |  |  |  | HB |  |  | UNIFORM REFRIGERATION & AIRCONDITIONING SUPPLY INC.
900046 | PSR900046 | Yes | PSRLT-4.28-MN-CONTROLLER, MANUAL LOADER, MODEL: AMS400A/ 1-5V/ CC/ 24Vdc/ AO, BRAND: WEIDMULLER | PSRLT-4.28-MN-CONTROLLER, MANUAL LOADER, MODEL: AMS400A/ 1-5V/ CC/ 24Vdc/ AO, BRAND: WEIDMULLER | AY | 2 | 2 | CRITICAL | B | V1 | 5100 | ERSA | OTHERS |  |  |  | HB |  |  | PRECISION PROCESS CONTROL AND AUTOMATION
041256 | PSR041256 | Yes | PSRLT-4.28-MN-CUP, OIL, SPECS: M10X1, SPARE CODE: A0316.12.18, POSITION NO.: 10, REFERENCE DRAWING NO.: FYUC30-1500.0; FOR ENGINEER PLASTIC LEED SPEED SUBMERSIBLE PUMP (MELT PIT PUMP); MFR: YIXING LINGGU PLASTIC EQUIPMENT CO., LTD | PSRLT-4.28-MN-CUP, OIL, SPECS: M10X1, SPARE CODE: A0316.12.18, POSITION NO.: 10, REFERENCE DRAWING NO.: FYUC30-1500.0; FOR ENGINEER PLASTIC LEED SPEED SUBMERSIBLE PUMP (MELT PIT PUMP); MFR: YIXING LINGGU PLASTIC EQUIPMENT CO., LTD | SE | 1 | 1 | CONSUMABLES | B | V1 | 3000 | ERSA | OTHERS |  |  |  | HB |  |  | POWER KEY ENTERPRISE LIMITED
046500 | PSR046500 | Yes | PSRLT-4.28-MN-HOLDER, BRUSH, CARBON, UNIT NUMBER: SJ135 / 0317-7766068, FOR CARBON BRUSH, LENGTH: 70 MM, WIDTH: 40 MM, THICKNESS: 25 MM, WITH 2 BOLT HOLE (THREADED) M8, WITH COILED BRUSH SPRING UNIT NUMBER: YH72 / 0317-7766068; BR | PSRLT-4.28-MN-HOLDER, BRUSH, CARBON, UNIT NUMBER: SJ135 / 0317-7766068, FOR CARBON BRUSH, LENGTH: 70 MM, WIDTH: 40 MM, THICKNESS: 25 MM, WITH 2 BOLT HOLE (THREADED) M8, WITH COILED BRUSH SPRING UNIT NUMBER: YH72 / 0317-7766068; BRAND QLT OR EQUIVALENT | SE | 36 | 45 | CONSUMABLES | B | V1 | 4090 | ERSA | OTHERS |  |  |  | HB |  |  | BUGHAW ELECTRO CARBON FACTORS, INC.
052247 | PSR052247 | Yes | PSRLT-4.28-MN-SEAL ASSEMBLY, MECHANICAL, C3 TYPE, P/N 7-26, MODEL NO.: 100FDU-50-25/80-C3, DWG NO.: FDU100C3.0, FOR PU-0509-CP-01, MFR: YIXING LINGGU PLASTIC EQUIPMENT CO. | PSRLT-4.28-MN-SEAL ASSEMBLY, MECHANICAL, C3 TYPE, P/N 7-26, MODEL NO.: 100FDU-50-25/80-C3, DWG NO.: FDU100C3.0, FOR PU-0509-CP-01, MFR: YIXING LINGGU PLASTIC EQUIPMENT CO. | AY | 3 | 5 | CONSUMABLES | B | V1 | 2230 | ERSA | OTHERS |  |  |  | HB |  |  | GENERAL EXPORTATION (H.K.) CO., LTD.
027684 | PSR027684 | Yes | PSRLT-4.29-MN-ENCODER, ABSOLUTE, P/N PVM58N-011AGR0BN-1213, SPARE CODE: A0101.1.13, DRAWING NO.: CN0536DD0101ME1-006; FOR DHI 40 TON / 42 METERS GANTRY CRANE, MFR: PEPPERL+FUCHS | PSRLT-4.29-MN-ENCODER, ABSOLUTE, P/N PVM58N-011AGR0BN-1213, SPARE CODE: A0101.1.13, DRAWING NO.: CN0536DD0101ME1-006; FOR DHI 40 TON / 42 METERS GANTRY CRANE, MFR: PEPPERL+FUCHS | PC | 2 | 3 | CONSUMABLES | B | V1 | 5935 | ERSA | OTHERS |  |  |  | HB |  |  | POWER KEY ENTERPRISE LIMITED
037402 | PSR037402 | Yes | PSRLT-4.29-MN-LINK, JOINT, SEDIS 120-2 ANSI B29.1; POSITION NO.: 7, REFERENCE DRAWING NO.: 128331; FOR 2-STAGE ROLL CRUSHER - MAIN ASSEMBLY, CRUSHER, MFR: KUMERA | PSRLT-4.29-MN-LINK, JOINT, SEDIS 120-2 ANSI B29.1; POSITION NO.: 7, REFERENCE DRAWING NO.: 128331; FOR 2-STAGE ROLL CRUSHER - MAIN ASSEMBLY, CRUSHER, MFR: KUMERA | PC | 1 | 1 | CONSUMABLES | B | V1 | 5920 | ERSA | OTHERS |  |  |  | HB |  |  | KUMERA CORPORATION
473210 | PSR473210 | Yes | PSRLT-4.29-MN-SEAL, OIL, REF. NO. 532, MATERIAL: FPM (SYNTHETIC RUBBER); FOR HEAVY FUEL OIL PUMP TYPE GH-R2T-42, CAPACITY: 4000 L/HR; REF. DWG. NO. GHS-027126; MFR: KOSAKA LABORATORY LTD., JAPAN (MESCO DWG. NO. CM08012) | PSRLT-4.29-MN-SEAL, OIL, REF. NO. 532, MATERIAL: FPM (SYNTHETIC RUBBER); FOR HEAVY FUEL OIL PUMP TYPE GH-R2T-42, CAPACITY: 4000 L/HR; REF. DWG. NO. GHS-027126; MFR: KOSAKA LABORATORY LTD., JAPAN (MESCO DWG. NO. CM08012) | PC | 1 | 2 | CONSUMABLES | B | V1 | 3000 | ERSA | OTHERS |  |  |  | HB |  |  | MESCO, INC.
052255 | PSR052255 | Yes | PSRLT-4.2-MN-PLATE, BASE, P/N 57, MODEL NO.: 100FDU-50-25/80-C3, DWG NO.: FDU100C3.0, FOR PU-0509-CP-01, MFR: YIXING LINGGU PLASTIC EQUIPMENT CO. | PSRLT-4.2-MN-PLATE, BASE, P/N 57, MODEL NO.: 100FDU-50-25/80-C3, DWG NO.: FDU100C3.0, FOR PU-0509-CP-01, MFR: YIXING LINGGU PLASTIC EQUIPMENT CO. | PC | 3 | 3 | CONSUMABLES | B | V1 | 5920 | ERSA | OTHERS |  |  |  | HB |  |  | GENERAL EXPORTATION (H.K.) CO., LTD.
029241 | PSR029241 | Yes | PSRLT-4.2-MN-SEALING, THREAD, LOCKING AND SEALING OF METAL THREADS, MODEL: LOCKTITE 577, 50 ML/BOTTLE; BRAND: LOCKTITE | PSRLT-4.2-MN-SEALING, THREAD, LOCKING AND SEALING OF METAL THREADS, MODEL: LOCKTITE 577, 50 ML/BOTTLE; BRAND: LOCKTITE | BT | 9 | 16 | CONSUMABLES | B | V1 | 2230 | ERSA | OTHERS |  |  |  | HB |  |  | UNIC HARDWARE
038527 | PSR038527 | Yes | PSRLT-4.31-MN-NUT, SELF LOCKING, M16 X 2.00 MM PITCH, WITH PLASTIC INSERT, NUT MATERIAL: C. S., CLASS 8.8, MEDIUM STRENGTH, HEAT TREATED, COMPARABLE TO GRADE 5 MATERIAL C1008-C1026, MINIMUM TENSILE STRENGTH: 116000 PSI. | PSRLT-4.31-MN-NUT, SELF LOCKING, M16 X 2.00 MM PITCH, WITH PLASTIC INSERT, NUT MATERIAL: C. S., CLASS 8.8, MEDIUM STRENGTH, HEAT TREATED, COMPARABLE TO GRADE 5 MATERIAL C1008-C1026, MINIMUM TENSILE STRENGTH: 116000 PSI. | PC | 100 | 150 | CONSUMABLES | B | V1 | 1540 | ERSA | OTHERS |  |  |  | HB |  |  | UP TOWN INDL SALES INC
052769 | PSR052769 | Yes | PSRLT-4.31-MN-SAFETY GUARD, P/N 45, MODEL NO.: 50FFDU-30-20/30-K, DRAWING NO.: FDU20K.0, FOR PU-0511-WD-03, MFR: YIXING LINGGU PLASTIC EQUIPMENT CO. | PSRLT-4.31-MN-SAFETY GUARD, P/N 45, MODEL NO.: 50FFDU-30-20/30-K, DRAWING NO.: FDU20K.0, FOR PU-0511-WD-03, MFR: YIXING LINGGU PLASTIC EQUIPMENT CO. | PC | 2 | 3 | CONSUMABLES | B | V1 | 5920 | ERSA | OTHERS |  |  |  | HB |  |  | GENERAL EXPORTATION (H.K.) CO., LTD.
039762 | PSR039762 | Yes | PSRLT-4.31-MN-SWITCH, LEVEL, SERIAL NO.: J6078C0107A, P/N: E22233, L: 1000 MM, AC 19 ~ 253 V / DC 19 ~ 55 V, 50~ 60 HZ, PMAX: 1.5W, FOR DUST TARGET BIN, MFR: ENDRESS+HAUSER | PSRLT-4.31-MN-SWITCH, LEVEL, SERIAL NO.: J6078C0107A, P/N: E22233, L: 1000 MM, AC 19 ~ 253 V / DC 19 ~ 55 V, 50~ 60 HZ, PMAX: 1.5W, FOR DUST TARGET BIN, MFR: ENDRESS+HAUSER | PC | 1 | 1 | CONSUMABLES | B | V1 | 5100 | ERSA | OTHERS | E22233 | 0003000269 | ENDRESS & HAUSER | HB
629874 | PSR629874 | Yes | PSRLT-4.31-MN-THERMOMETER, BIMETALLIC,0~150 DEG C SCALE RANGE,1 DEG C, SUBDIVISION, 6.2 MM BULB OR SENSOR OUTSIDE DIA., BACK CENTER CONNECTION, 12 STEM LENGTH, 135MM OD DIAL, PT 1/2 PROCESS CONNECTION | PSRLT-4.31-MN-THERMOMETER, BIMETALLIC,0~150 DEG C SCALE RANGE,1 DEG C, SUBDIVISION, 6.2 MM BULB OR SENSOR OUTSIDE DIA., BACK CENTER CONNECTION, 12 STEM LENGTH, 135MM OD DIAL, PT 1/2 PROCESS CONNECTION, STAINLESS STEEL DIAL CASE, FREE ANGLE, WITH RESET SCREW A BACK OF DIAL, SERIAL NO. CR5106C, MANUFACTURER: TREND INSTRUMENTS INC. | PC | 2 | 2 | CONSUMABLES | B | V1 | 1600 | ERSA | OTHERS |  |  |  | HB |  |  | TECH-QUIPPED CORPORATION
409690 | PSR409690 | Yes | PSRLT-4.32-MN-BAR, KEY STOCK, METRIC, 10 mm X 12 mm X 300 mm LONG, MATERIAL: CARBON STEEL CONFORMING TO JIS G4051 S45C OR AISI/SAE 1045. | PSRLT-4.32-MN-BAR, KEY STOCK, METRIC, 10 mm X 12 mm X 300 mm LONG, MATERIAL: CARBON STEEL CONFORMING TO JIS G4051 S45C OR AISI/SAE 1045. | PC | 2 | 4 | CONSUMABLES | C | V1 | 2600 | ERSA | OTHERS |  |  |  | HB |  |  | NATIONWARE MARKETING SERVICES, INC.
084355 | PSR084355 | Yes | PSRLT-4.32-MN-BOLT, HEXHEAD, PRE-FITTED, M20 X 170 MM, PITCH: 2.50 MM, THREAD LENGTH: 50MM, MATERIAL: STAINLESS STEEL TYPE 304, ACCESSORIES: HEXHEAD, PRE-FITTEDAGONAL NUT AND LOCK WASHER | PSRLT-4.32-MN-BOLT, HEXHEAD, PRE-FITTED, M20 X 170 MM, PITCH: 2.50 MM, THREAD LENGTH: 50MM, MATERIAL: STAINLESS STEEL TYPE 304, ACCESSORIES: HEXHEAD, PRE-FITTEDAGONAL NUT AND LOCK WASHER | SE | 15 | 25 | CONSUMABLES | C | V1 | 1540 | ERSA | OTHERS |  |  |  | HB |  |  | UP TOWN INDL SALES INC
038215 | PSR038215 | Yes | PSRLT-4.32-MN-CONTACTOR, MAGNETIC, COND. FAN, MC 9B LS, WITH EOCROSS, 220 V, P/N KJCAB012, MODEL:CAA=R1200HI; BRAND: SEWON | PSRLT-4.32-MN-CONTACTOR, MAGNETIC, COND. FAN, MC 9B LS, WITH EOCROSS, 220 V, P/N KJCAB012, MODEL:CAA=R1200HI; BRAND: SEWON | PC | 2 | 3 | CONSUMABLES | B | V1 | 1650 | ERSA | OTHERS |  |  |  | HB |  |  | PT. KOINJAYA CO., LTD.
055429 | PSR055429 | Yes | PSRLT-4.32-MN-FUSE, EATON, BUSSMANN, SERIES 170M6464, 690V~IEC, 1000A,1R700-200kA, 3BKN/50, 0.775 M OHM, 21 DEG CEN, MADE IN HUNGARY.170522/N5213. | PSRLT-4.32-MN-FUSE, EATON, BUSSMANN, SERIES 170M6464, 690V~IEC, 1000A,1R700-200kA, 3BKN/50, 0.775 M OHM, 21 DEG CEN, MADE IN HUNGARY.170522/N5213. | PC | 2 | 3 | CONSUMABLES | B | V1 | 4090 | ERSA | OTHERS | 170M6464 | 0003000243 | BUSSMANN MFG DIV OF MCGRAW EDISON | HB
168750 | PSR168750 | Yes | PSRLT-4.32-MN-HAMMER, REFERENCE DRAWING NO.: FC-D241, C. S., S45C, 65 mm FACE DIAMETER; FOR FABRICATION | PSRLT-4.32-MN-HAMMER, REFERENCE DRAWING NO.: FC-D241, C. S., S45C, 65 mm FACE DIAMETER; FOR FABRICATION | PC | 100 | 200 | CONSUMABLES | C | V1 | 4010 | ERSA | OTHERS |  |  |  | HB |  |  | CATHAY INDUSTRIAL & MILL SUPPLY INC.
365124 | PSR365124 | Yes | PSRLT-4.32-MN-PLATE, STEEL, CURVED, M. S., 32 MM THICK X 1500 MM WIDE X 3000 MM LONG, INNER RADIUS: 2050 MM, ARC LENGTH: 1500 MM, MATERIAL: CARBON STEEL CONFORMING TO JIS G3101 SS400 OR ASTM A36M - STEEL FOR GENERAL STRUCTURE. | PSRLT-4.32-MN-PLATE, STEEL, CURVED, M. S., 32 MM THICK X 1500 MM WIDE X 3000 MM LONG, INNER RADIUS: 2050 MM, ARC LENGTH: 1500 MM, MATERIAL: CARBON STEEL CONFORMING TO JIS G3101 SS400 OR ASTM A36M - STEEL FOR GENERAL STRUCTURE. | PC | 2 | 4 | CONSUMABLES | C | V1 | 1510 | ERSA | OTHERS |  |  |  | HB
053364 | PSR053364 | Yes | PSRLT-4.32-MN-RECEPTACLE, ELECTRICAL, SURFACE MOUNTED, 20A, 120 / 250V, DUPLEX, 2 POLES, 3-WIRE, UNIVERSAL SLOT AND GROUNDING SLOT, WITH GFCI, COMPLETE WITH WEATHERPROOF WALL PLATE | PSRLT-4.32-MN-RECEPTACLE, ELECTRICAL, SURFACE MOUNTED, 20A, 120 / 250V, DUPLEX, 2 POLES, 3-WIRE, UNIVERSAL SLOT AND GROUNDING SLOT, WITH GFCI, COMPLETE WITH WEATHERPROOF WALL PLATE | PC | 250 | 440 | CONSUMABLES | C | V1 | 1600 | ERSA | OTHERS |  |  |  | HB |  |  | EMMI INCORPORATED
101411 | PSR101411 | Yes | PSRLT-4.32-MN-SENSOR, MAGNETIC, TIE ROD DIAMETER: 6MM, RATED VOLTAGE: 24VDC, RATED CURRENT: 5-50mA, IP67 ATTACHMENT LUG, MODEL: TOV-5 CKD, CYLINDER, MAKER: HORIUCHI | PSRLT-4.32-MN-SENSOR, MAGNETIC, TIE ROD DIAMETER: 6MM, RATED VOLTAGE: 24VDC, RATED CURRENT: 5-50mA, IP67 ATTACHMENT LUG, MODEL: TOV-5 CKD, CYLINDER, MAKER: HORIUCHI | PC | 8 | 13 | CONSUMABLES | B | V1 | 5100 | ERSA | OTHERS |  |  |  | HB |  |  | MESCO, INC.
101412 | PSR101412 | Yes | PSRLT-4.32-MN-SENSOR, MAGNETIC, TIE ROD DIAMETER: 8-12MM, RATED VOLTAGE: 24VDC, RATED CURRENT: 5-50mA, IP67 ATTACHMENT LUG, MODEL: TOV-5 CKD, CYLINDER, MAKER: HORIUCHI | PSRLT-4.32-MN-SENSOR, MAGNETIC, TIE ROD DIAMETER: 8-12MM, RATED VOLTAGE: 24VDC, RATED CURRENT: 5-50mA, IP67 ATTACHMENT LUG, MODEL: TOV-5 CKD, CYLINDER, MAKER: HORIUCHI | PC | 5 | 10 | CONSUMABLES | B | V1 | 5100 | ERSA | OTHERS |  |  |  | HB |  |  | MESCO, INC.
052092 | PSR052092 | Yes | PSRLT-4.32-MN-SHACKLE AND CHAIN ASSEMBLY, LIFTING, P/N 5, HOIST TWINE SYSTEM, 40T/42M GANTRY CRANE, MFR: SHANGHAI JANUS GRAB CO. LTD | PSRLT-4.32-MN-SHACKLE AND CHAIN ASSEMBLY, LIFTING, P/N 5, HOIST TWINE SYSTEM, 40T/42M GANTRY CRANE, MFR: SHANGHAI JANUS GRAB CO. LTD | SE | 2 | 2 | CONSUMABLES | B | V1 | 4900 | ERSA | OTHERS |  |  |  | HB
031885 | PSR031885 | Yes | PSRLT-4.32-MN-SHAFT, UNIVERSAL DRIVE, LENGTH: 455, SPARE CODE: A0604.36.2, DRAWING NO: CN0536DD0604MP1-6; WITH SHAFT CORROSION PROTECTION; FOR VIBRATING SCREEN, MFR: ANSHAN HEAVY DUTY MINING MACHINERY CO., LTD | PSRLT-4.32-MN-SHAFT, UNIVERSAL DRIVE, LENGTH: 455, SPARE CODE: A0604.36.2, DRAWING NO: CN0536DD0604MP1-6; WITH SHAFT CORROSION PROTECTION; FOR VIBRATING SCREEN, MFR: ANSHAN HEAVY DUTY MINING MACHINERY CO., LTD | PC | 1 | 1 | CRITICAL | A | V1 | 5920 | ERSA | OTHERS |  |  |  | HB |  |  | CHINA NERIN ENGINEERING CO., LTD.
049794 | PSR049794 | Yes | PSRLT-4.33-MN-ADHESIVE, QUICK MIX 2500, TROWELABLE, NON-SAG, SELF-MIXING, POLY URETHANE COMPOUND, 12 FL. OZ/BOTTLE, 2 TUBES PER PACK, TENSILE STRENGTH: 1,300 PSI, OPERATING TEMP: -40 TO 120 DEG. C., APPLICATION TEMP: 0 TO 54 DEG. C. | PSRLT-4.33-MN-ADHESIVE, QUICK MIX 2500, TROWELABLE, NON-SAG, SELF-MIXING, POLY URETHANE COMPOUND, 12 FL. OZ/BOTTLE, 2 TUBES PER PACK, TENSILE STRENGTH: 1,300 PSI, OPERATING TEMP: -40 TO 120 DEG. C., APPLICATION TEMP: 0 TO 54 DEG. C. , HARDNESS: 85 SHORE A, ELONGATION: 227%, COLOR BLACK, BRAND: WEAR FLEX | PK | 3 | 5 | CONSUMABLES | C | V1 | 4090 | ERSA | OTHERS |  |  |  | HB |  |  | JVRA INDUSTRIAL SALES AND SERVICES
031720 | PSR031720 | Yes | PSRLT-4.33-MN-CABLE, SIGNAL, OUTOTEC P/N 606335, MODEL: 6FX8002-2DC10-1DA0, WITH ACCESSORIES; FOR SERVO MOTOR, ANODE CASTING (ELECTRICAL START-UP/PRODUCTION SECURING PARTS), MFR: SIEMENS | PSRLT-4.33-MN-CABLE, SIGNAL, OUTOTEC P/N 606335, MODEL: 6FX8002-2DC10-1DA0, WITH ACCESSORIES; FOR SERVO MOTOR, ANODE CASTING (ELECTRICAL START-UP/PRODUCTION SECURING PARTS), MFR: SIEMENS | PC | 4 | 5 | CONSUMABLES | B | V1 | 1640 | ERSA | OTHERS |  |  |  | HB
503435 | PSR503435 | Yes | PSRLT-4.33-MN-PRINTER, STRIP, 7-PIN, DOT MATRIX, 110/220V, 60HZ, INDUSTRIAL TYPE, OUTDOOR APPLICATION, MODEL 8857, MFR: METTLER-TOLEDO | PSRLT-4.33-MN-PRINTER, STRIP, 7-PIN, DOT MATRIX, 110/220V, 60HZ, INDUSTRIAL TYPE, OUTDOOR APPLICATION, MODEL 8857, MFR: METTLER-TOLEDO | UT | 2 | 3 | CONSUMABLES | B | V1 | 4090 | ERSA | OTHERS |  |  |  | HB
656440 | PSR656440 | Yes | PSRLT-4.34-MN-BOX, UTILITY, PVC, 2 X 4 X 2-1/8, SURFACE MOUNTED, FOR 3/4 DIAMETER PVC CONDUIT | PSRLT-4.34-MN-BOX, UTILITY, PVC, 2 X 4 X 2-1/8, SURFACE MOUNTED, FOR 3/4 DIAMETER PVC CONDUIT | PC | 105 | 182 | CONSUMABLES | C | V1 | 4090 | ERSA | OTHERS |  |  |  | HB |  |  | EMMI INCORPORATED
028071 | PSR028071 | Yes | PSRLT-4.34-MN-DIODE, 1000 V, 3 A, OUTOTEC MATERIAL NO.: 617014, POSITION NO.: 13, REFERENCE DRAWING NO.: 10482356; FOR DRIVE UNIT ASSEMBLY, TWIN M18 ANODE CASTING, MFR: OUTOTEC | PSRLT-4.34-MN-DIODE, 1000 V, 3 A, OUTOTEC MATERIAL NO.: 617014, POSITION NO.: 13, REFERENCE DRAWING NO.: 10482356; FOR DRIVE UNIT ASSEMBLY, TWIN M18 ANODE CASTING, MFR: OUTOTEC | PC | 1 | 2 | CONSUMABLES | B | V1 | 1600 | ERSA | OTHERS |  |  |  | HB
032109 | PSR032109 | Yes | PSRLT-4.34-MN-FILLING SHOE, FEED BOX, SPARE CODE: A0509.1.1, FOR OUTOTEC VULCANIZATION FILTER PRESS | PSRLT-4.34-MN-FILLING SHOE, FEED BOX, SPARE CODE: A0509.1.1, FOR OUTOTEC VULCANIZATION FILTER PRESS | PC | 2 | 2 | CONSUMABLES | B | V1 | 5920 | ERSA | OTHERS |  |  |  | HB
027932 | PSR027932 | Yes | PSRLT-4.34-MN-PUMP, DIAPHRAGM, MATERIAL NO.: 528799; FOR PNEUMATIC CIRCUIT DIAGRAM FOR MOULD DRESSING 1; MFR: OUTOTEC | PSRLT-4.34-MN-PUMP, DIAPHRAGM, MATERIAL NO.: 528799; FOR PNEUMATIC CIRCUIT DIAGRAM FOR MOULD DRESSING 1; MFR: OUTOTEC | UT | 1 | 1 | CONSUMABLES | B | V1 | 3000 | ERSA | OTHERS |  |  |  | HB
057029 | PSR057029 | Yes | PSRLT-4.34-MN-SUB-BASE ASSEMBLY FOR SXE9574-Z71-81-33N, PORT SIZE: 1/4, MODEL: M/P19126; MFR: NORGREN | PSRLT-4.34-MN-SUB-BASE ASSEMBLY FOR SXE9574-Z71-81-33N, PORT SIZE: 1/4, MODEL: M/P19126; MFR: NORGREN | AY | 4 | 6 | CONSUMABLES | B | V1 | 1600 | ERSA | OTHERS |  |  |  | HB |  |  | DAINAN TRADING
057028 | PSR057028 | Yes | PSRLT-4.34-MN-SUB-BASE ASSEMBLY FOR SXE9574-Z71-81-33N, PORT SIZE: 3/8, MODEL: M/P19132; MFR: NORGREN | PSRLT-4.34-MN-SUB-BASE ASSEMBLY FOR SXE9574-Z71-81-33N, PORT SIZE: 3/8, MODEL: M/P19132; MFR: NORGREN | AY | 4 | 6 | CONSUMABLES | B | V1 | 1600 | ERSA | OTHERS |  |  |  | HB |  |  | DAINAN TRADING
031633 | PSR031633 | Yes | PSRLT-4.34-MN-VALVE, BALL, OUTOTEC P/N 517972, DIAMETER: 24 mm; FOR WASHING TANK, ANODE CASTING (MECHANICAL START-UP/PRODUCTION SECURING PARTS), MFR: TEHTY SUOMESSA | PSRLT-4.34-MN-VALVE, BALL, OUTOTEC P/N 517972, DIAMETER: 24 mm; FOR WASHING TANK, ANODE CASTING (MECHANICAL START-UP/PRODUCTION SECURING PARTS), MFR: TEHTY SUOMESSA | PC | 1 | 1 | CONSUMABLES | B | V1 | 2240 | ERSA | OTHERS |  |  |  | HB
041089 | PSR041089 | Yes | PSRLT-4.34-MN-WASHER, ISO 7089 - M8-200 HV - A4, OUTOTEC MATERIAL NO.: 604901; POSITION NO.: 24, REFERENCE DRAWING NO.: 636/220-P23-Q3-006; FOR CENTRAL JET DISTRIBUTOR CONCENTRATE BURNER, MFR: OUTOTEC | PSRLT-4.34-MN-WASHER, ISO 7089 - M8-200 HV - A4, OUTOTEC MATERIAL NO.: 604901; POSITION NO.: 24, REFERENCE DRAWING NO.: 636/220-P23-Q3-006; FOR CENTRAL JET DISTRIBUTOR CONCENTRATE BURNER, MFR: OUTOTEC | PC | 48 | 72 | CONSUMABLES | B | V1 | 1540 | ERSA | OTHERS |  |  |  | HB
023345 | PSR023345 | Yes | PSRLT-4.35-MN-ADAPTER, MALE, HOSE SHANK: 2, MATERIAL: SUS 316, PART E, BRAND: EVER-TITE, MADE IN TAIWAN | PSRLT-4.35-MN-ADAPTER, MALE, HOSE SHANK: 2, MATERIAL: SUS 316, PART E, BRAND: EVER-TITE, MADE IN TAIWAN | PC | 2 | 2 | CONSUMABLES | B | V1 | 4090 | ERSA | OTHERS |  |  |  | HB
628608 | PSR628608 | Yes | PSRLT-4.35-MN-BIDET ASSEMBLY, SPRAY, WITH 1/2" DIAMETER SUPPLY HOSE AND COMPLETE ACCESSORIES. | PSRLT-4.35-MN-BIDET ASSEMBLY, SPRAY, WITH 1/2" DIAMETER SUPPLY HOSE AND COMPLETE ACCESSORIES. | AY | 70 | 80 | CONSUMABLES | B | V1 | 4090 | ERSA | OTHERS |  |  |  | HB |  |  | NATIONWARE MARKETING SERVICES, INC.
038746 | PSR038746 | Yes | PSRLT-4.35-MN-CLIP, MATERIAL: 304:Q235B, SPARE CODE: C0308.1.56; POSITION NO.: 9, DRAWING NO.: CN0536DD0310DC1-25; FOR DISCHARGE ELECTRODE, CF ELECTROSTATIC PRECIPITATOR, MFR: TAIXING ELECTROTASTIC PRECIPITATION EQUIPMENT FACTORY CO., LTD | PSRLT-4.35-MN-CLIP, MATERIAL: 304:Q235B, SPARE CODE: C0308.1.56; POSITION NO.: 9, DRAWING NO.: CN0536DD0310DC1-25; FOR DISCHARGE ELECTRODE, CF ELECTROSTATIC PRECIPITATOR, MFR: TAIXING ELECTROTASTIC PRECIPITATION EQUIPMENT FACTORY CO., LTD | PC | 2 | 4 | CONSUMABLES | B | V1 | 5920 | ERSA | OTHERS |  |  |  | HB |  |  | CHINA NERIN ENGINEERING CO., LTD.
144254 | PSR144254 | Yes | PSRLT-4.35-MN-EXPELLER, PUMP, P/N B028, MATERIAL: FC250+NR; FOR WARMAN SERIES A PUMP TYPE 1-1/2-1.BM EG (R/L), MFR: PACIFIC METALS CO., LTD., JAPAN. | PSRLT-4.35-MN-EXPELLER, PUMP, P/N B028, MATERIAL: FC250+NR; FOR WARMAN SERIES A PUMP TYPE 1-1/2-1.BM EG (R/L), MFR: PACIFIC METALS CO., LTD., JAPAN. | PC | 2 | 2 | CONSUMABLES | B | V1 | 3000 | ERSA | OTHERS |  |  |  | HB |  |  | MESCO, INC.
104061 | PSR104061 | Yes | PSRLT-4.35-MN-HOSE ASSEMBLY, HYDRAULIC, P/N 244-3288, STEERING AND BRAKING SYSTEM, BRAKE CONTROL GROUP; FOR CATERPILLAR WHEEL LOADER MODEL 950H WITH ENGINE MODEL C7 | PSRLT-4.35-MN-HOSE ASSEMBLY, HYDRAULIC, P/N 244-3288, STEERING AND BRAKING SYSTEM, BRAKE CONTROL GROUP; FOR CATERPILLAR WHEEL LOADER MODEL 950H WITH ENGINE MODEL C7 | AY | 2 | 2 | CONSUMABLES | A | V1 | 3730 | ERSA | OTHERS | 244-3288 | 0003000003 | CATERPILLAR | HB |  |  | MONARK EQUIPMENT CORP.
036868 | PSR036868 | Yes | PSRLT-4.35-MN-HOSE, FLEXIBLE, METALLIC, FEMALE THREAD FITTING, I.D.: 31 MM X 1 M X 2.0 PITCH; WITH UNION FITTINGS BOTH ENDS, SUS 304; FEMALE FITTING; MALE CONNECTOR; FEMALE COUPLING THREADED BOTH END. | PSRLT-4.35-MN-HOSE, FLEXIBLE, METALLIC, FEMALE THREAD FITTING, I.D.: 31 MM X 1 M X 2.0 PITCH; WITH UNION FITTINGS BOTH ENDS, SUS 304; FEMALE FITTING; MALE CONNECTOR; FEMALE COUPLING THREADED BOTH END. | AY | 8 | 12 | CONSUMABLES | B | V1 | 5920 | ERSA | OTHERS |  |  |  | HB |  |  | GUAN YIAC HARDWARE
508341 | PSR508341 | Yes | PSRLT-4.35-MN-O-RING, RUBBER, NITRILE (NBR), SHAFT, P/N 109, FOR PUMP TYPE 3-2 CAH EO (R/L), NISSO-WARMAN, MAKER: PACIFIC METALS CO., LTD., JAPAN | PSRLT-4.35-MN-O-RING, RUBBER, NITRILE (NBR), SHAFT, P/N 109, FOR PUMP TYPE 3-2 CAH EO (R/L), NISSO-WARMAN, MAKER: PACIFIC METALS CO., LTD., JAPAN | PC | 6 | 8 | CONSUMABLES | B | V1 | 3000 | ERSA | OTHERS |  |  |  | HB | PACIFIC METALS CO., LTD., JAPAN | P/N: 109 | MESCO, INC.
577575 | PSR577575 | Yes | PSRLT-4.35-MN-POSITIONER, SMART VALVE, TYPE SVP3000 ALPHA PLUS, SUPPLY AIR:140~700KPA, INPUT:4~20MADC, POWER:45VDC MAX, TRAVEL OUTPUT:4~20MADC, AMBIENT TEMP: -40~80 DEG C, AIR TO OPEN: 4MA-CLOSE, 20MA -OPEN, MODEL AVP 300, MAKER:Y | PSRLT-4.35-MN-POSITIONER, SMART VALVE, TYPE SVP3000 ALPHA PLUS, SUPPLY AIR:140~700KPA, INPUT:4~20MADC, POWER:45VDC MAX, TRAVEL OUTPUT:4~20MADC, AMBIENT TEMP: -40~80 DEG C, AIR TO OPEN: 4MA-CLOSE, 20MA -OPEN, MODEL AVP 300, MAKER:YAMATAKE, W/AIR REGUL | PC | 3 | 4 | CONSUMABLES | B | V1 | 1600 | ERSA | OTHERS |  |  |  | HB |  |  | P.T. CERNA CORPORATION
103324 | PSR103324 | Yes | PSRLT-4.35-MN-PREFILTER, MODEL S050SWF, FOR PRESSURE SWING DESSICANT DRYER, FLOW CAPACITY: 0.72 NM3; CONNECTIONS: 1/2 PT IN/OUT; POWER: 2320-240 V/1 PHASE/50-60 HZ; MODEL HDW 0.7; BRAND: BEKO | PSRLT-4.35-MN-PREFILTER, MODEL S050SWF, FOR PRESSURE SWING DESSICANT DRYER, FLOW CAPACITY: 0.72 NM3; CONNECTIONS: 1/2 PT IN/OUT; POWER: 2320-240 V/1 PHASE/50-60 HZ; MODEL HDW 0.7; BRAND: BEKO | PC | 2 | 3 | CONSUMABLES | B | V1 | 5905 | ERSA | OTHERS |  |  |  | HB |  |  | DELUXE INDUSTRIAL SUPPLIES CORPORATION
026729 | PSR026729 | Yes | PSRLT-4.35-MN-TUBE, BOILER, 38.1 mm O.D. X 5.0 mm MINIMUM WALL THICKNESS X 6 METERS LONG, SEAMLESS, END PREPARED AND BEVELED AT 30 DEGREES, MATERIAL: CARBON STEEL, CLASS SYMBOL STB 340-S CONFORMING TO JIS G 3461, WITH PLASTIC PLUG | PSRLT-4.35-MN-TUBE, BOILER, 38.1 mm O.D. X 5.0 mm MINIMUM WALL THICKNESS X 6 METERS LONG, SEAMLESS, END PREPARED AND BEVELED AT 30 DEGREES, MATERIAL: CARBON STEEL, CLASS SYMBOL STB 340-S CONFORMING TO JIS G 3461, WITH PLASTIC PLUGS AT BOTH ENDS | PC | 60 | 100 | CONSUMABLES | B | V1 | 4070 | ERSA | OTHERS |  |  |  | HB |  |  | PT. KOINJAYA CO., LTD.
031780 | PSR031780 | Yes | PSRLT-4.36-MN-BELT, TIMING, GT3 1760 8MGT, DIMENSION: L:1760, W:50, PITCH: 8mm, STEEL CORD, OUTOTEC P/N 611438; FOR ANODE CASTING (MECHANICAL WEAR/OPERATIONAL PARTS), BRAND: GATES POWERGRIP | PSRLT-4.36-MN-BELT, TIMING, GT3 1760 8MGT, DIMENSION: L:1760, W:50, PITCH: 8mm, STEEL CORD, OUTOTEC P/N 611438; FOR ANODE CASTING (MECHANICAL WEAR/OPERATIONAL PARTS), BRAND: GATES POWERGRIP | PC | 3 | 5 | CONSUMABLES | B | V1 | 2610 | ERSA | OTHERS |  |  |  | HB
031640 | PSR031640 | Yes | PSRLT-4.36-MN-HOSE ASSEMBLY, HYDRAULIC, OUTOTEC P/N 513193, SWIVEL FEMALE FITTINGS BOTH ENDS, SIZE: 1/2 X 1810mm, 470 Bar, MSHA1C-215/0; FOR ANODE CASTING (HYDRAULIC START-UP/PRODUCTION SECURING PARTS), MFR: OUTOTEC | PSRLT-4.36-MN-HOSE ASSEMBLY, HYDRAULIC, OUTOTEC P/N 513193, SWIVEL FEMALE FITTINGS BOTH ENDS, SIZE: 1/2 X 1810mm, 470 Bar, MSHA1C-215/0; FOR ANODE CASTING (HYDRAULIC START-UP/PRODUCTION SECURING PARTS), MFR: OUTOTEC | AY | 1 | 1 | CONSUMABLES | B | V1 | 5910 | ERSA | OTHERS |  |  |  | HB
031616 | PSR031616 | Yes | PSRLT-4.36-MN-HOSE ASSEMBLY, OUTOTEC P/N 595595, MANUFACTURER P/N 8B4AE-08, SWIVEL FEMALE FITTING BOTH ENDS, SIZE: 1/2 X 1530 mm, DN12, 400 BAR, 155 degC; FOR ANODE CASTING (MECHANICAL START-UP/PRODUCTION SECURING PARTS), MFR: DUNLOP HIFLEX | PSRLT-4.36-MN-HOSE ASSEMBLY, OUTOTEC P/N 595595, MANUFACTURER P/N 8B4AE-08, SWIVEL FEMALE FITTING BOTH ENDS, SIZE: 1/2 X 1530 mm, DN12, 400 BAR, 155 degC; FOR ANODE CASTING (MECHANICAL START-UP/PRODUCTION SECURING PARTS), MFR: DUNLOP HIFLEX | AY | 2 | 3 | CONSUMABLES | B | V1 | 5910 | ERSA | OTHERS |  |  |  | HB
173628 | PSR173628 | Yes | PSRLT-4.36-MN-PLATE, STEEL, M. S., 3/8 THICK X 5 FEET WIDE X 10 FEET LONG, MATERIAL: CARBON STEEL CONFORMING TO ASTM A 36M OR JIS G 3101 SS 400 - STEEL FOR GENERAL STRUCTURE; THEORETICAL WEIGHT: 347.32 KG/SHEET. | PSRLT-4.36-MN-PLATE, STEEL, M. S., 3/8 THICK X 5 FEET WIDE X 10 FEET LONG, MATERIAL: CARBON STEEL CONFORMING TO ASTM A 36M OR JIS G 3101 SS 400 - STEEL FOR GENERAL STRUCTURE; THEORETICAL WEIGHT: 347.32 KG/SHEET. | SH | 6 | 10 | CONSUMABLES | C | V1 | 1510 | ERSA | OTHERS |  |  |  | HB
106866 | PSR106866 | Yes | PSRLT-4.37-MN-BOLT, HEXHEAD, PRE-FITTED, M24 X 95 MM, PITCH: 3.00 MM, THREAD LENGTH: STANDARD, MATERIAL: 4140 MODIFIED ALLOY STEEL, PLAIN BLACK, ACCESSORIES: NUT AND LOCK WASHER | PSRLT-4.37-MN-BOLT, HEXHEAD, PRE-FITTED, M24 X 95 MM, PITCH: 3.00 MM, THREAD LENGTH: STANDARD, MATERIAL: 4140 MODIFIED ALLOY STEEL, PLAIN BLACK, ACCESSORIES: NUT AND LOCK WASHER | SE | 100 | 150 | CONSUMABLES | B | V1 | 1540 | ERSA | OTHERS |  |  |  | HB |  |  | ARSEN MACHINE SHOP CO. INC.
147213 | PSR147213 | Yes | PSRLT-4.37-MN-FILTER ELEMENT, ENGINE OIL, PRIMARY, 48 MM ID X 109 MM OD X 200 MM H WITH 21 MM BOLT HOLE IN ONE END, ENGINE ARRANGEMENT; FOR WATER PUMP NISSAN DIESEL ENGINE MODEL RD8 | PSRLT-4.37-MN-FILTER ELEMENT, ENGINE OIL, PRIMARY, 48 MM ID X 109 MM OD X 200 MM H WITH 21 MM BOLT HOLE IN ONE END, ENGINE ARRANGEMENT; FOR WATER PUMP NISSAN DIESEL ENGINE MODEL RD8 | PC | 2 | 3 | CONSUMABLES | A | V1 | 5955 | ERSA | OTHERS |  |  |  | HB |  |  | COLUMBIAN MOTORS CORPORATION
020033 | PSR020033 | Yes | PSRLT-4.37-MN-FILTER ELEMENT, FUEL, SECONDARY, P/N FF5795, 30 MM ID X 91 MM OD X 137 MM H WITH 19 MM BOLT HOLE IN ONE END, FUEL SYSTEM; FOR WATER PUMP NISSAN DIESEL ENGINE MODEL RD8 | PSRLT-4.37-MN-FILTER ELEMENT, FUEL, SECONDARY, P/N FF5795, 30 MM ID X 91 MM OD X 137 MM H WITH 19 MM BOLT HOLE IN ONE END, FUEL SYSTEM; FOR WATER PUMP NISSAN DIESEL ENGINE MODEL RD8 | PC | 2 | 3 | CONSUMABLES | A | V1 | 5955 | ERSA | OTHERS |  |  |  | HB |  |  | HIGHLAND TRACTOR PARTS, INC.
052321 | PSR052321 | Yes | PSRLT-4.37-MN-FRAME ASSEMBLY, BEARING, P/N 43-51, MODEL NO.: 80FDU-35-35/23-C3, DWG NO.: FDU40C3.0, FOR PU-0510-WD-03, MFR: YIXING LINGGU PLASTIC EQUIPMENT CO. | PSRLT-4.37-MN-FRAME ASSEMBLY, BEARING, P/N 43-51, MODEL NO.: 80FDU-35-35/23-C3, DWG NO.: FDU40C3.0, FOR PU-0510-WD-03, MFR: YIXING LINGGU PLASTIC EQUIPMENT CO. | AY | 2 | 3 | CONSUMABLES | B | V1 | 5920 | ERSA | OTHERS |  |  |  | HB |  |  | GENERAL EXPORTATION (H.K.) CO., LTD.
052236 | PSR052236 | Yes | PSRLT-4.37-MN-PIPE, INLET, P/N 40, MODEL NO.: 50FDU-30-15/25-K, FOR WASTE ACID TANK PUMP PU-0509-CP-01, Q: 15 M3/HR, H: 25M, MFR: YIXING LINGGU PLASTIC EQUIPMENT CO. | PSRLT-4.37-MN-PIPE, INLET, P/N 40, MODEL NO.: 50FDU-30-15/25-K, FOR WASTE ACID TANK PUMP PU-0509-CP-01, Q: 15 M3/HR, H: 25M, MFR: YIXING LINGGU PLASTIC EQUIPMENT CO. | PC | 2 | 3 | CONSUMABLES | B | V1 | 3000 | ERSA | OTHERS |  |  |  | HB |  |  | CHINA NERIN ENGINEERING CO., LTD.
025638 | PSR025638 | Yes | PSRLT-4.37-MN-PLOW ASSEMBLY, CONVEYOR BELT, DIAGONAL-TYPE, BELT WIDTH: 1000 mm; SIZE: MEDIUM; P/N RDP1-M; ITEM CODE: 74693, MFR: FLEXCO | PSRLT-4.37-MN-PLOW ASSEMBLY, CONVEYOR BELT, DIAGONAL-TYPE, BELT WIDTH: 1000 mm; SIZE: MEDIUM; P/N RDP1-M; ITEM CODE: 74693, MFR: FLEXCO | AY | 3 | 3 | CONSUMABLES | B | V1 | 5700 | ERSA | OTHERS |  |  |  | HB |  |  | PRINCE ACE CORPORATION
030322 | PSR030322 | Yes | PSRLT-4.38-MN-PLATE, GAS LIFT VALVE, DIMENSION: Ф900 X Ф40 X 6 mm, DIMENSION: Ф790 X Ф40 X 6 mm, 2PCS/SET, MATERIAL: SS304, SPARE CODE: A0301.1.4; FOR BAG FILTER, MFR: ZHEJIANG LANTIAN DUST EXCLUSION EQUIPMENT CO.,LTD | PSRLT-4.38-MN-PLATE, GAS LIFT VALVE, DIMENSION: Ф900 X Ф40 X 6 mm, DIMENSION: Ф790 X Ф40 X 6 mm, 2PCS/SET, MATERIAL: SS304, SPARE CODE: A0301.1.4; FOR BAG FILTER, MFR: ZHEJIANG LANTIAN DUST EXCLUSION EQUIPMENT CO.,LTD | SE | 1 | 1 | CONSUMABLES | B | V1 | 5920 | ERSA | OTHERS |  |  |  | HB |  |  | POWER KEY ENTERPRISE LIMITED
029626 | PSR029626 | Yes | PSRLT-4.38-MN-SENSOR, TEMPERATURE, RESISTANCE (RTD), P/N TPR100-BXX2F3000, PT100, SHEATH DIAMETER: 6 MM, SHEATH LENGTH: 387 MM; MFR: ENDRESS+HAUSER | PSRLT-4.38-MN-SENSOR, TEMPERATURE, RESISTANCE (RTD), P/N TPR100-BXX2F3000, PT100, SHEATH DIAMETER: 6 MM, SHEATH LENGTH: 387 MM; MFR: ENDRESS+HAUSER | PC | 2 | 3 | CONSUMABLES | B | V1 | 5100 | ERSA | OTHERS | TPR100-BXX2F3000 | 0003000269 | ENDRESS & HAUSER | HB
052601 | PSR052601 | Yes | PSRLT-4.38-MN-SWITCH, OVER SPEED, TYPE: HL-OS, LIMIT S/W TYPE: KH-9010 (240V/10A), CONTACT: 2C(1A1B); OPERATION RPM: 972 RPM, PAINTING: MUNSELL NO. 7.5BG 6/1.5, MFR: KOYO ELECTRONIC INDUSTRY | PSRLT-4.38-MN-SWITCH, OVER SPEED, TYPE: HL-OS, LIMIT S/W TYPE: KH-9010 (240V/10A), CONTACT: 2C(1A1B); OPERATION RPM: 972 RPM, PAINTING: MUNSELL NO. 7.5BG 6/1.5, MFR: KOYO ELECTRONIC INDUSTRY | AY | 1 | 2 | CONSUMABLES | B | V1 | 1600 | ERSA | OTHERS |  |  |  | HB |  |  | PT. KOINJAYA CO., LTD.
172412 | PSR172412 | Yes | PSRLT-4.39-MN-BAR, ANGLE, EQUAL LEG, M. S., 40 MM X 40 MM X 3 MM X 6 METERS LONG, THEORETICAL WEIGHT: 10.98 KG/LENGTH; TOLERANCE ON WEIGHT: ±5%; MATERIAL: CARBON STEEL CONFORMING TO ASTM A36M OR JIS G3101 SS400 - STEELS FOR GENERA | PSRLT-4.39-MN-BAR, ANGLE, EQUAL LEG, M. S., 40 MM X 40 MM X 3 MM X 6 METERS LONG, THEORETICAL WEIGHT: 10.98 KG/LENGTH; TOLERANCE ON WEIGHT: ±5%; MATERIAL: CARBON STEEL CONFORMING TO ASTM A36M OR JIS G3101 SS400 - STEELS FOR GENERAL STRUCTURE | LG | 8 | 14 | CONSUMABLES | C | V1 | 1500 | ERSA | OTHERS |  |  |  | HB |  |  | ORMOC LIBERTY MARKETING, INC.
099109 | PSR099109 | Yes | PSRLT-4.39-MN-HOSE, RUBBER, SBR, 3/4 (19.1) MM I.D., 2-PLY,THREAD REINFORCED, PRESSURE: 40 PSI, TEMPERATURE: 200°F | PSRLT-4.39-MN-HOSE, RUBBER, SBR, 3/4 (19.1) MM I.D., 2-PLY,THREAD REINFORCED, PRESSURE: 40 PSI, TEMPERATURE: 200°F | M | 180 | 243 | CONSUMABLES | B | V1 | 4090 | ERSA | OTHERS |  |  |  | HB
083921 | PSR083921 | Yes | PSRLT-4.3-MN-BOLT, STUD, PRE-FITTED, DOUBLE-END, M22 X 260 MM, PITCH: 2.50 MM, THREAD LENGTH: 65 MM, MATERIAL: STAINLESS STEEL TYPE 304, ACCESSORIES: NUT AND FLAT WASHER AT BOTH ENDS | PSRLT-4.3-MN-BOLT, STUD, PRE-FITTED, DOUBLE-END, M22 X 260 MM, PITCH: 2.50 MM, THREAD LENGTH: 65 MM, MATERIAL: STAINLESS STEEL TYPE 304, ACCESSORIES: NUT AND FLAT WASHER AT BOTH ENDS | SE | 20 | 30 | CONSUMABLES | B | V1 | 1540 | ERSA | OTHERS |  |  |  | HB |  |  | ARSEN MACHINE SHOP CO. INC.
031604 | PSR031604 | Yes | PSRLT-4.3-MN-HOSE ASSEMBLY, P/N 602817, FOR HYDR. MOTOR; FOR ANODE CASTING (MECHANICAL START-UP/PRODUCTION SECURING PARTS), MFR: OUTOTEC | PSRLT-4.3-MN-HOSE ASSEMBLY, P/N 602817, FOR HYDR. MOTOR; FOR ANODE CASTING (MECHANICAL START-UP/PRODUCTION SECURING PARTS), MFR: OUTOTEC | AY | 1 | 1 | CONSUMABLES | B | V1 | 5910 | ERSA | OTHERS |  |  |  | HB
468411 | PSR468411 | Yes | PSRLT-4.41-MN-BAR, ROUND, SOLID, C. S. S45C, 50 MM DIAMETER X 6.0 METERS LONG, CONFORMING TO JIS G 4051 OR SAE 1045 - STEEL FOR MACHINE STRUCTURAL USE, THEORETICAL WEIGHT: 92.481 KG/LENGTH. | PSRLT-4.41-MN-BAR, ROUND, SOLID, C. S. S45C, 50 MM DIAMETER X 6.0 METERS LONG, CONFORMING TO JIS G 4051 OR SAE 1045 - STEEL FOR MACHINE STRUCTURAL USE, THEORETICAL WEIGHT: 92.481 KG/LENGTH. | LG | 30 | 50 | CONSUMABLES | B | V1 | 1500 | ERSA | OTHERS |  |  |  | HB |  |  | UP TOWN INDL SALES INC
019902 | PSR019902 | Yes | PSRLT-4.41-MN-ELEMENT, MIST ABSORBER, P/N 638-60210, 200 mL / BOTTLE; FOR SO2 ANALYZER, MFR: SHIMADZU CORP. | PSRLT-4.41-MN-ELEMENT, MIST ABSORBER, P/N 638-60210, 200 mL / BOTTLE; FOR SO2 ANALYZER, MFR: SHIMADZU CORP. | BT | 10 | 21 | CONSUMABLES | B | V1 | 5920 | ERSA | OTHERS |  |  |  | HB |  |  | SHIMADZU PHILIPPINES CORPORATION
107933 | PSR107933 | Yes | PSRLT-4.41-MN-PAN, REFERENCE PASAR DRAWING NO.: FC-A028, APRON CONVEYOR, 656~610 MM, MATERIAL: HIGH STRENGTH LOW ALLOY COLUMBIUM VANADIUM STEEL CONFORMING TO JIS G3136 GRADE SYMBOL SN 490B OR ASTM 572M. | PSRLT-4.41-MN-PAN, REFERENCE PASAR DRAWING NO.: FC-A028, APRON CONVEYOR, 656~610 MM, MATERIAL: HIGH STRENGTH LOW ALLOY COLUMBIUM VANADIUM STEEL CONFORMING TO JIS G3136 GRADE SYMBOL SN 490B OR ASTM 572M. | PC | 30 | 50 | CONSUMABLES | B | V1 | 5700 | ERSA | OTHERS |  |  |  | HB |  |  | CATHAY INDUSTRIAL & MILL SUPPLY INC.
057646 | PSR057646 | Yes | PSRLT-4.41-MN-SENSOR, O2, PLUG-IN, WITH O-RING, 0 ~ 25% VOL., SENSEPOINT XCD, P/N SPXCDXSO1SS, HONEYWELL | PSRLT-4.41-MN-SENSOR, O2, PLUG-IN, WITH O-RING, 0 ~ 25% VOL., SENSEPOINT XCD, P/N SPXCDXSO1SS, HONEYWELL | PC | 2 | 2 | CONSUMABLES | B | V1 | 5100 | ERSA | OTHERS | SPXCDXSO1SS | 0003000290 | HONEYWELL | HB
173133 | PSR173133 | Yes | PSRLT-4.42-MN-BAR, ROUND, 3/4 DIAMETER X 20 FEET LONG, SOLID, C. S., MATERIAL: CARBON STEEL, BLACK FINISH, A36 - FOR GENERAL STRUCTURE, THEORETICAL WEIGHT: 13.6 KG/LENGTH. ASTM A36M, WITH STANDARD ASTM MARKING AND ORIGINAL MTR, U | PSRLT-4.42-MN-BAR, ROUND, 3/4 DIAMETER X 20 FEET LONG, SOLID, C. S., MATERIAL: CARBON STEEL, BLACK FINISH, A36 - FOR GENERAL STRUCTURE, THEORETICAL WEIGHT: 13.6 KG/LENGTH. ASTM A36M, WITH STANDARD ASTM MARKING AND ORIGINAL MTR, UPON DELIVERY, FOR GENERAL STRUCTURE | LG | 315 | 530 | CONSUMABLES | A | V1 | 1500 | ERSA | OTHERS |  |  |  | HB |  |  | CATHAY INDUSTRIAL & MILL SUPPLY INC.
306472 | PSR306472 | Yes | PSRLT-4.42-MN-BOLT, HEXHEAD, PRE-FITTED, M10 X 40 MM, PITCH: 1.50 MM, THREAD LENGTH: STANDARD, MATERIAL: MEDIUM CARBON STEEL, CLASS 8.8, ACCESSORIES: NUT AND LOCK WASHER | PSRLT-4.42-MN-BOLT, HEXHEAD, PRE-FITTED, M10 X 40 MM, PITCH: 1.50 MM, THREAD LENGTH: STANDARD, MATERIAL: MEDIUM CARBON STEEL, CLASS 8.8, ACCESSORIES: NUT AND LOCK WASHER | SE | 300 | 500 | CONSUMABLES | B | V1 | 1540 | ERSA | OTHERS |  |  |  | HB |  |  | CATHAY INDUSTRIAL & MILL SUPPLY INC.
052365 | PSR052365 | Yes | PSRLT-4.42-MN-BOLT, STUD, PRE-FITTED, TAP-END, M16 X 56 MM, PITCH: 2.00 MM, TAP END THREAD LENGTH: 16 MM, NUT END THREAD LENGTH: 37MM, MATERIAL: STAINLESS STEEL TYPE 316, FOR PUMP TYPE: JSB780-30, FAT VERTICAL PUMP PU-0504-CP-03, | PSRLT-4.42-MN-BOLT, STUD, PRE-FITTED, TAP-END, M16 X 56 MM, PITCH: 2.00 MM, TAP END THREAD LENGTH: 16 MM, NUT END THREAD LENGTH: 37MM, MATERIAL: STAINLESS STEEL TYPE 316, FOR PUMP TYPE: JSB780-30, FAT VERTICAL PUMP PU-0504-CP-03, Q: 750 M3/H, H: 24 M, MFR: DALIAN JINSHAN ACID PROOF PUMP CO.,LTD | PC | 18 | 36 | CONSUMABLES | B | V1 | 3000 | ERSA | OTHERS |  |  |  | HB |  |  | GENERAL EXPORTATION (H.K.) CO., LTD.
038208 | PSR038208 | Yes | PSRLT-4.42-MN-COMPRESSOR, MOTOR, SEMI HERMETIC, S12 42Y, FRASCOLD, 440 V, 3 PHASE, 60 HZ, RPM: 1740, P/N KJCAB001, MODEL: CAA=R1200HI; BRAND: SEWON | PSRLT-4.42-MN-COMPRESSOR, MOTOR, SEMI HERMETIC, S12 42Y, FRASCOLD, 440 V, 3 PHASE, 60 HZ, RPM: 1740, P/N KJCAB001, MODEL: CAA=R1200HI; BRAND: SEWON | UT | 2 | 3 | CONSUMABLES | B | V1 | 3020 | ERSA | OTHERS |  |  |  | HB |  |  | PT. KOINJAYA CO., LTD.
028125 | PSR028125 | Yes | PSRLT-4.42-MN-CUSHION, DRIVING END COUPLING, O.D. 137 mm, I.D. 62 MM, THICKNESS: 30 MM, MATERIAL: RUBBER, SPARE CODE: A0604.43.15; FOR BC-0604-MP-03, BELT CONVEYOR WBS 0604 | PSRLT-4.42-MN-CUSHION, DRIVING END COUPLING, O.D. 137 mm, I.D. 62 MM, THICKNESS: 30 MM, MATERIAL: RUBBER, SPARE CODE: A0604.43.15; FOR BC-0604-MP-03, BELT CONVEYOR WBS 0604 | PC | 2 | 3 | CONSUMABLES | B | V1 | 5700 | ERSA | OTHERS |  |  |  | HB |  |  | CHINA NERIN ENGINEERING CO., LTD.
035759 | PSR035759 | Yes | PSRLT-4.42-MN-GASKET, METALLIC, SPIRAL WOUND, SUS 304, 370 MM I.D. X 410 MM O.D. X 4.5 MM THICK, WITH INNER AND OUTER RINGS, MATERIAL: STAINLESS STEEL TYPE 304. | PSRLT-4.42-MN-GASKET, METALLIC, SPIRAL WOUND, SUS 304, 370 MM I.D. X 410 MM O.D. X 4.5 MM THICK, WITH INNER AND OUTER RINGS, MATERIAL: STAINLESS STEEL TYPE 304. | PC | 2 | 2 | CONSUMABLES | B | V1 | 1825 | ERSA | OTHERS |  |  |  | HB |  |  | FH COMMERCIAL, INC.
014976 | PSR014976 | Yes | PSRLT-4.42-MN-GLOVES, DISPOSABLE, P/N 68497, SIZE: LARGE, NITRILE, MEDIUM DUTY, PRE-POWDERED, 5 MIL-THICK, CHEMICAL RESISTANT, FINGER TIP TEXTURED, COLOR: BLUE, 100 PCS / BOX; FOR INDUSTRIAL USE; BRAND: WESTERN SAFETY OR EQUIVALENT | PSRLT-4.42-MN-GLOVES, DISPOSABLE, P/N 68497, SIZE: LARGE, NITRILE, MEDIUM DUTY, PRE-POWDERED, 5 MIL-THICK, CHEMICAL RESISTANT, FINGER TIP TEXTURED, COLOR: BLUE, 100 PCS / BOX; FOR INDUSTRIAL USE; BRAND: WESTERN SAFETY OR EQUIVALENT | PC | 1000 | 5500 | CONSUMABLES | B | V1 | 2920 | ERSA | OTHERS |  |  |  | HB |  |  | HI-SAFETY INDUSTRIAL SUPPLIES, INC.
052258 | PSR052258 | Yes | PSRLT-4.42-MN-IMPELLER TOP ASSEMBLY, P/N 2-5, MODEL NO.: 80FDU-35-40/30-C3, DWG NO.: FDU40C3.0, FOR PU-0509-CP-03A~B, MFR: YIXING LINGGU PLASTIC EQUIPMENT CO. | PSRLT-4.42-MN-IMPELLER TOP ASSEMBLY, P/N 2-5, MODEL NO.: 80FDU-35-40/30-C3, DWG NO.: FDU40C3.0, FOR PU-0509-CP-03A~B, MFR: YIXING LINGGU PLASTIC EQUIPMENT CO. | AY | 2 | 2 | CONSUMABLES | B | V1 | 3000 | ERSA | OTHERS |  |  |  | HB |  |  | POWER KEY ENTERPRISE LIMITED
027652 | PSR027652 | Yes | PSRLT-4.42-MN-MODULE, DIGITAL INPUT/OUTPUT, P/N 6ES7 223-1PH22-0XA8, MODEL: EM 223 CN; MFR: SIEMENS | PSRLT-4.42-MN-MODULE, DIGITAL INPUT/OUTPUT, P/N 6ES7 223-1PH22-0XA8, MODEL: EM 223 CN; MFR: SIEMENS | UT | 2 | 3 | CONSUMABLES | B | V1 | 5100 | ERSA | OTHERS |  |  |  | HB |  |  | APPLIED CONTROL SOLUTIONS & TECHNOLOGY (ACOSTEC), INC.
052263 | PSR052263 | Yes | PSRLT-4.42-MN-PIPE, INLET, P/N 52, MODEL NO.: 80FDU-35-40/30-C3, DWG NO.: FDU40C3.0, FOR PU-0509-CP-03A~B, MFR: YIXING LINGGU PLASTIC EQUIPMENT CO. | PSRLT-4.42-MN-PIPE, INLET, P/N 52, MODEL NO.: 80FDU-35-40/30-C3, DWG NO.: FDU40C3.0, FOR PU-0509-CP-03A~B, MFR: YIXING LINGGU PLASTIC EQUIPMENT CO. | PC | 2 | 3 | CONSUMABLES | B | V1 | 2200 | ERSA | OTHERS |  |  |  | HB |  |  | GENERAL EXPORTATION (H.K.) CO., LTD.
171637 | PSR171637 | Yes | PSRLT-4.42-MN-PLATE, STEEL, M. S., 9.0 MM THICK X 1.219 METERS WIDE X 2.438 METERS LONG, MATERIAL: CARBON STEEL CONFORMING TO ASTM A36M OR JIS G3101 SS400 - STEEL FOR GENERAL STRUCTURE, THEORETICAL WEIGHT: 209.965 KG/SHEET | PSRLT-4.42-MN-PLATE, STEEL, M. S., 9.0 MM THICK X 1.219 METERS WIDE X 2.438 METERS LONG, MATERIAL: CARBON STEEL CONFORMING TO ASTM A36M OR JIS G3101 SS400 - STEEL FOR GENERAL STRUCTURE, THEORETICAL WEIGHT: 209.965 KG/SHEET | SH | 20 | 80 | CONSUMABLES | B | V1 | 1510 | ERSA | OTHERS |  |  |  | HB |  |  | REGAN INDUSTRIAL SALES, INC.
014908 | PSR014908 | Yes | PSRLT-4.42-MN-RECEPTACLE, ELECTRICAL, (FLOOR/WALL OUTLET POP-UP TYPE), ALUMINUN DIE CAST, 15A, 125/250V, 2-POLE, 3-WIRE, DUPLEX, NEMA 5-15R CONFIGURATION, WITH PARALLEL GROUNDING SLOTS, MOUNTING STRAP WITH PLASTER EARS, WALL PLATE | PSRLT-4.42-MN-RECEPTACLE, ELECTRICAL, (FLOOR/WALL OUTLET POP-UP TYPE), ALUMINUN DIE CAST, 15A, 125/250V, 2-POLE, 3-WIRE, DUPLEX, NEMA 5-15R CONFIGURATION, WITH PARALLEL GROUNDING SLOTS, MOUNTING STRAP WITH PLASTER EARS, WALL PLATE AND SCREWS, FLUSH MOUNTING, PROTECTION FEATURE: IP44, FOR INDUSTRIAL APPLICATION, BRAND: PANASONIC OR EQUIVALENT | SE | 6 | 10 | CONSUMABLES | C | V1 | 1600 | ERSA | OTHERS |  |  |  | HB |  |  | UNIC HARDWARE
617009 | PSR617009 | Yes | PSRLT-4.42-MN-ROOFING, SHEET, THERMOPLASTIC, CORRUGATED, 2.5 MM THICK X 990 MM WIDE X 5.00 METERS LONG, PITCH: 75 MM, DEPTH: 18 MM, COLOR: BEIGE | PSRLT-4.42-MN-ROOFING, SHEET, THERMOPLASTIC, CORRUGATED, 2.5 MM THICK X 990 MM WIDE X 5.00 METERS LONG, PITCH: 75 MM, DEPTH: 18 MM, COLOR: BEIGE | LG | 50 | 90 | CONSUMABLES | C | V1 | 6120 | ERSA | OTHERS |  |  |  | HB |  |  | IMAC UPVC ROOF CORPORATION
030834 | PSR030834 | Yes | PSRLT-4.42-MN-SENSOR, SPEED, P/N 60-12C, SPARE CODE: A.Instr.113; FOR INSTRUMENT, MFR: BAILIN | PSRLT-4.42-MN-SENSOR, SPEED, P/N 60-12C, SPARE CODE: A.Instr.113; FOR INSTRUMENT, MFR: BAILIN | SE | 2 | 3 | CONSUMABLES | B | V1 | 5100 | ERSA | OTHERS |  |  |  | HB |  |  | DELUXE INDUSTRIAL SUPPLIES CORPORATION
643805 | PSR643805 | Yes | PSRLT-4.43-MN-BELT, COMPRESSOR, P/N 764209, AIR CONDITIONING SYSTEM, STREET SWEEPER MODEL 830-II, SERIAL NUMBER-4627, MACHINE OPTIONS-VA, MAKER: TENNANT, U.S.A. | PSRLT-4.43-MN-BELT, COMPRESSOR, P/N 764209, AIR CONDITIONING SYSTEM, STREET SWEEPER MODEL 830-II, SERIAL NUMBER-4627, MACHINE OPTIONS-VA, MAKER: TENNANT, U.S.A. | PC | 2 | 3 | CONSUMABLES | A | V1 | 2610 | ERSA | OTHERS | P/N 764209 | 0003000358 | TENNANT | HB |  |  | MACONDRAY PHILIPPINES CO INC
087943 | PSR087943 | Yes | PSRLT-4.43-MN-FASTENER, SOLID PLATE, RIVET, BR-10 SCALLOPED EDGE, MATERIAL: EVERDUR, SEVEN (7) PLATES PER STRIP, 35 STRIPS PER BOX, BELT WIDTH: 900 mm; BRAND: FLEXCO, MFR: FLEXIBLE STEEL LACING COMPANY, U.S.A. | PSRLT-4.43-MN-FASTENER, SOLID PLATE, RIVET, BR-10 SCALLOPED EDGE, MATERIAL: EVERDUR, SEVEN (7) PLATES PER STRIP, 35 STRIPS PER BOX, BELT WIDTH: 900 mm; BRAND: FLEXCO, MFR: FLEXIBLE STEEL LACING COMPANY, U.S.A. | BX | 7 | 16 | CONSUMABLES | B | V1 | 1540 | ERSA | OTHERS |  |  |  | HB |  |  | PRINCE ACE CORPORATION
087958 | PSR087958 | Yes | PSRLT-4.43-MN-RIVET, SELF-SETTING, SIZE: SRC-S, PRE-ASSEMBLED WITH PILOT NAILS, MATERIAL: STAINLESS TYPE 430, 250 PIECES PER BOX, FOR 9~11 MM CONVEYOR BELT THICKNESS RANGE, FASTENER SIZE BR-10, BRAND: FLEXCO, MAKER: FLEXIBLE STEEL | PSRLT-4.43-MN-RIVET, SELF-SETTING, SIZE: SRC-S, PRE-ASSEMBLED WITH PILOT NAILS, MATERIAL: STAINLESS TYPE 430, 250 PIECES PER BOX, FOR 9~11 MM CONVEYOR BELT THICKNESS RANGE, FASTENER SIZE BR-10, BRAND: FLEXCO, MAKER: FLEXIBLE STEEL LACING COMPANY, U.S | BX | 3 | 5 | CONSUMABLES | A | V1 | 4000 | ERSA | OTHERS |  |  |  | HB |  |  | PT. KOINJAYA CO., LTD.
548418 | PSR548418 | Yes | PSRLT-4.44-MN-HOSE SET, GARDEN, VINYL PLASTIC, 1/2 DIAMETER X 50 METERS LONG, COMPLETE WITH BRASS COUPLING AND ADJUSTABLE NOZZLE | PSRLT-4.44-MN-HOSE SET, GARDEN, VINYL PLASTIC, 1/2 DIAMETER X 50 METERS LONG, COMPLETE WITH BRASS COUPLING AND ADJUSTABLE NOZZLE | SE | 6 | 8 | CONSUMABLES | B | V1 | 4090 | ERSA | OTHERS |  |  |  | HB |  |  | NATIONWARE MARKETING SERVICES, INC.
173475 | PSR173475 | Yes | PSRLT-4.44-MN-PLATE, STEEL, 1/2 THICK X 4 FEET WIDE X 8 FEET LONG, A36, MATERIAL: CARBON STEEL ASTM A36M - WITH STANDARD ASTM MARKINGS AND ORIGINAL MILL CERTIFICATE STEEL FOR GENERAL STRUCTURE | PSRLT-4.44-MN-PLATE, STEEL, 1/2 THICK X 4 FEET WIDE X 8 FEET LONG, A36, MATERIAL: CARBON STEEL ASTM A36M - WITH STANDARD ASTM MARKINGS AND ORIGINAL MILL CERTIFICATE STEEL FOR GENERAL STRUCTURE | SH | 30 | 50 | CONSUMABLES | A | V1 | 1510 | ERSA | OTHERS |  |  |  | HB |  |  | REGAN INDUSTRIAL SALES, INC.
174809 | PSR174809 | Yes | PSRLT-4.45-MN-BAR, FLAT, M. S., 25.4 MM THICK X 40 MM WIDE X 6 METERS LONG, THEORETICAL WEIGHT:47.854 KG/LENGTH; TOLERANCE ON WEIGHT: ±5%; MATERIAL: CARBON STEEL CONFORMING TO ASTM A36M OR JIS G3101 SS400 - STEELS FOR GENERAL STRUCTURE | PSRLT-4.45-MN-BAR, FLAT, M. S., 25.4 MM THICK X 40 MM WIDE X 6 METERS LONG, THEORETICAL WEIGHT:47.854 KG/LENGTH; TOLERANCE ON WEIGHT: ±5%; MATERIAL: CARBON STEEL CONFORMING TO ASTM A36M OR JIS G3101 SS400 - STEELS FOR GENERAL STRUCTURE | LG | 14 | 24 | CONSUMABLES | B | V1 | 1500 | ERSA | OTHERS |  |  |  | HB |  |  | UP TOWN INDL SALES INC
171033 | PSR171033 | Yes | PSRLT-4.45-MN-BAR, ROUND, SOLID, ALLOY STEEL, 55 MM O.D. X 6.0 METERS LONG, MATERIAL CONFORMING TO JIS G4105 SCM 440 OR AISI/SAE 4140 - CHROMIUM-MOLYBDENUM STEEL, WITH MILL CERTIFICATE | PSRLT-4.45-MN-BAR, ROUND, SOLID, ALLOY STEEL, 55 MM O.D. X 6.0 METERS LONG, MATERIAL CONFORMING TO JIS G4105 SCM 440 OR AISI/SAE 4140 - CHROMIUM-MOLYBDENUM STEEL, WITH MILL CERTIFICATE | LG | 3 | 6 | CONSUMABLES | A | V1 | 1500 | ERSA | OTHERS |  |  |  | HB |  |  | UP TOWN INDL SALES INC
038214 | PSR038214 | Yes | PSRLT-4.45-MN-COIL, EVAPORATOR, COPPER FINS, REFRIGERANT: 134A; NOMINAL H.P.: 10 ; MAXIMUM OUTPUT: 7.5 KW; COOLING CAPACITY: 12000 KCAL/HR, MODEL: CAA=R1200HI; BRAND: SEWON | PSRLT-4.45-MN-COIL, EVAPORATOR, COPPER FINS, REFRIGERANT: 134A; NOMINAL H.P.: 10 ; MAXIMUM OUTPUT: 7.5 KW; COOLING CAPACITY: 12000 KCAL/HR, MODEL: CAA=R1200HI; BRAND: SEWON | AY | 3 | 5 | CRITICAL | B | V1 | 2800 | ERSA | OTHERS |  |  |  | HB |  |  | PT. KOINJAYA CO., LTD.
202487 | PSR202487 | Yes | PSRLT-4.45-MN-CONTACTOR, MAGNETIC, 15kW, AC440V, 3 POLES, RATED CURRENT: 32A, COIL VOLTAGE: AC220V/60HZ, AUXILIARY CONTACTS: 2A+2B (2NO+2NC), UTILIZATION CATEGORY: AC-3, TYPE SC-N1, MFR: FUJI ELECTRIC OR EQUIVALENT | PSRLT-4.45-MN-CONTACTOR, MAGNETIC, 15kW, AC440V, 3 POLES, RATED CURRENT: 32A, COIL VOLTAGE: AC220V/60HZ, AUXILIARY CONTACTS: 2A+2B (2NO+2NC), UTILIZATION CATEGORY: AC-3, TYPE SC-N1, MFR: FUJI ELECTRIC OR EQUIVALENT | UT | 3 | 5 | CONSUMABLES | B | V1 | 1650 | ERSA | OTHERS |  |  |  | HB |  |  | DAINAN TRADING
013804 | PSR013804 | Yes | PSRLT-4.45-MN-ELECTRODE, REFERENCE (Ag/AgCI), P/N: 6.0728.020, S/N: 01092747, FOR 797VA COMPUTRACE Tu ANALYZER, TEMPERATURE RANGE (LONG-TERM): 0 ... 60 DEG. C., SHAFT MATERIAL: PTCFE, DIAPHRAGM: CERAMIC PIN, SHAFT DIAMETER TOP: 15 mm, | PSRLT-4.45-MN-ELECTRODE, REFERENCE (Ag/AgCI), P/N: 6.0728.020, S/N: 01092747, FOR 797VA COMPUTRACE Tu ANALYZER, TEMPERATURE RANGE (LONG-TERM): 0 ... 60 DEG. C., SHAFT MATERIAL: PTCFE, DIAPHRAGM: CERAMIC PIN, SHAFT DIAMETER TOP: 15 mm, RESISTANCE (kOhm): < 0.1, TEMPERATURE RANGE (SHORT-TERM): 0 ... 60 DEG. C., SHAFT DIAMETER BOTTOM: 7 mm, MIN. IMMERSION DEPTH: 3 mm, REFERENCE ELECTRODE TYPE: c(KCl) = 3 mol/L, INTERNAL REFERENCE ELECTRODE TYPE: Ag wire + AgCl, ELECTRODE PLUG-IN HEAD: CLAMPING SCREW, BRAND: METROHM | PC | 1 | 2 | CONSUMABLES | B | V1 | 2620 | ERSA | OTHERS |  |  |  | HB |  |  | METROHM SINGAPORE PTE LTD
013290 | PSR013290 | Yes | PSRLT-4.45-MN-PIPE, SCH 80, SUS 316L, 50 mm ND X 6.0 METERS LONG, SEAMLESS, BEVEL ENDS, O.D.: 60.5 mm, WALL THICKNESS: 5.5 mm, UNIT MASS: 7.58 kg/m, CONFORMING TO JIS G3459, MATERIAL GRADE 316L. | PSRLT-4.45-MN-PIPE, SCH 80, SUS 316L, 50 mm ND X 6.0 METERS LONG, SEAMLESS, BEVEL ENDS, O.D.: 60.5 mm, WALL THICKNESS: 5.5 mm, UNIT MASS: 7.58 kg/m, CONFORMING TO JIS G3459, MATERIAL GRADE 316L. | LG | 6 | 8 | CONSUMABLES | C | V1 | 2200 | ERSA | OTHERS |  |  |  | HB |  |  | GENERAL EXPORTATION (H.K.) CO., LTD.
430604 | PSR430604 | Yes | PSRLT-4.45-MN-SPRING, COIL, P/N 6, MATERIAL: SUP 4; FOR OLIVER FILTER VALVE ASSEMBLY, REFERENCE DRAWING NO. 2B-10785, MMS / MESCO DRAWING NO. NM 03248, MFR: SANKI ENGINEERING CO., LTD. | PSRLT-4.45-MN-SPRING, COIL, P/N 6, MATERIAL: SUP 4; FOR OLIVER FILTER VALVE ASSEMBLY, REFERENCE DRAWING NO. 2B-10785, MMS / MESCO DRAWING NO. NM 03248, MFR: SANKI ENGINEERING CO., LTD. | PC | 3 | 4 | CONSUMABLES | B | V1 | 5920 | ERSA | OTHERS |  |  |  | HB |  |  | MESCO, INC.
037259 | PSR037259 | Yes | PSRLT-4.45-MN-TRANSFORMER, CONTROL, 100 VA, INPUT: 440 VAC, OUTPUT: 36 VAC, 60 HZ, BASE MOUNTING. | PSRLT-4.45-MN-TRANSFORMER, CONTROL, 100 VA, INPUT: 440 VAC, OUTPUT: 36 VAC, 60 HZ, BASE MOUNTING. | PC | 2 | 3 | CONSUMABLES | B | V1 | 5610 | ERSA | OTHERS |  |  |  | HB |  |  | MANILA OVERSEAS, INC.
036362 | PSR036362 | Yes | PSRLT-4.46-MN-CONNECTOR, UNION, STRAIGHT, MALE, TUBE O.D.: 10 MM, MATERIAL: 316 STAINLESS STEEL; BRAND: SWAGELOK | PSRLT-4.46-MN-CONNECTOR, UNION, STRAIGHT, MALE, TUBE O.D.: 10 MM, MATERIAL: 316 STAINLESS STEEL; BRAND: SWAGELOK | PC | 15 | 20 | CONSUMABLES | B | V1 | 2200 | ERSA | OTHERS | - | 0003000355 | SWAGELOK LTD | HB
052792 | PSR052792 | Yes | PSRLT-4.46-MN-FRAME ASSEMBLY, BEARING, P/N 47-55, MODEL NO.: 100FDU-50-60/60-C3F, DRAWING NO.: FDU100C3F.0, FOR PU-0511-WD-05, MFR: YIXING LINGGU PLASTIC EQUIPMENT CO. | PSRLT-4.46-MN-FRAME ASSEMBLY, BEARING, P/N 47-55, MODEL NO.: 100FDU-50-60/60-C3F, DRAWING NO.: FDU100C3F.0, FOR PU-0511-WD-05, MFR: YIXING LINGGU PLASTIC EQUIPMENT CO. | AY | 3 | 4 | CONSUMABLES | B | V1 | 5920 | ERSA | OTHERS |  |  |  | HB |  |  | GENERAL EXPORTATION (H.K.) CO., LTD.
045830 | PSR045830 | Yes | PSRLT-4.47-MN-REDUCER, SPEED, CYCLODRIVE, MODEL: CHHM5-6180DB-121, RATIO: 121, SERVICE FACTOR: 1.85, WITH MOTOR, 3.7 kW, 1750 RPM, 440VAC, 3 PHASE, 4 POLES, IP55, INS.CL. F, 60HZ, OUTPUT SPEED: 14.5 RPM, OUTPUT TORQUE: 2200 N.M | PSRLT-4.47-MN-REDUCER, SPEED, CYCLODRIVE, MODEL: CHHM5-6180DB-121, RATIO: 121, SERVICE FACTOR: 1.85, WITH MOTOR, 3.7 kW, 1750 RPM, 440VAC, 3 PHASE, 4 POLES, IP55, INS.CL. F, 60HZ, OUTPUT SPEED: 14.5 RPM, OUTPUT TORQUE: 2200 N.M , SOLID SHAFT SIZE: 80 MM X 110 MM LENGTH; MFR: SUMITOMO | UT | 1 | 2 | CONSUMABLES | B | V1 | 1600 | ERSA | OTHERS |  |  |  | HB |  |  | SUMITOMO (SHI) CYCLO DRIVE ASIA PACIFIC PTE. LTD
079967 | PSR079967 | Yes | PSRLT-4.47-MN-SANDPAPER, SHEET, ALUMINUM OXIDE, GRIT NO. 400 - EXTRA FINE, WATERPROOF | PSRLT-4.47-MN-SANDPAPER, SHEET, ALUMINUM OXIDE, GRIT NO. 400 - EXTRA FINE, WATERPROOF | SH | 30 | 50 | CONSUMABLES | C | V1 | 4090 | ERSA | OTHERS |  |  |  | HB |  |  | RICKMARK INDUSTRIAL SALES
013122 | PSR013122 | Yes | PSRLT-4.47-MN-VALVE, BALL, SUS 304, 1/2 PIPE SIZE, WITH LOCKING DEVICE; PRESSURE RATING: 10K, MATERIAL: TYPE 304 STAINLESS STEEL; CONNECTION: SOCKET WELDING TYPE, LEVER STYLE HANDLE WITH VINYL COVERING | PSRLT-4.47-MN-VALVE, BALL, SUS 304, 1/2 PIPE SIZE, WITH LOCKING DEVICE; PRESSURE RATING: 10K, MATERIAL: TYPE 304 STAINLESS STEEL; CONNECTION: SOCKET WELDING TYPE, LEVER STYLE HANDLE WITH VINYL COVERING | PC | 10 | 20 | CONSUMABLES | B | V1 | 2240 | ERSA | OTHERS |  |  |  | HB |  |  | JVRA INDUSTRIAL SALES AND SERVICES
032093 | PSR032093 | Yes | PSRLT-4.48-MN-COVER, PUMP, FRONT AND REAR, P/N 400FUH-50-C3, MATERIAL: UHPE, SPARE CODE: A0501.1.4; FOR YIXING LINGGU FINAL REVERSE JET SCRUBBER PUMP | PSRLT-4.48-MN-COVER, PUMP, FRONT AND REAR, P/N 400FUH-50-C3, MATERIAL: UHPE, SPARE CODE: A0501.1.4; FOR YIXING LINGGU FINAL REVERSE JET SCRUBBER PUMP | PR | 1 | 1 | CONSUMABLES | B | V1 | 3000 | ERSA | OTHERS |  |  |  | HB |  |  | CHINA NERIN ENGINEERING CO., LTD.
052265 | PSR052265 | Yes | PSRLT-4.48-MN-GASKET, FOR INLET PIPE, P/N 54, MODEL NO.: 80FDU-35-40/30-C3, DWG NO.: FDU40C3.0, FOR PU-0509-CP-03A~B, MFR: YIXING LINGGU PLASTIC EQUIPMENT CO. | PSRLT-4.48-MN-GASKET, FOR INLET PIPE, P/N 54, MODEL NO.: 80FDU-35-40/30-C3, DWG NO.: FDU40C3.0, FOR PU-0509-CP-03A~B, MFR: YIXING LINGGU PLASTIC EQUIPMENT CO. | PC | 2 | 2 | CONSUMABLES | B | V1 | 1825 | ERSA | OTHERS |  |  |  | HB |  |  | GENERAL EXPORTATION (H.K.) CO., LTD.
110365 | PSR110365 | Yes | PSRLT-4.48-MN-SKIRT, RUBBER, NEOPRENE, 15 MM THICK X 150 MM WIDE X 10 METERS LONG, HARDNESS: 60 SHORE A. | PSRLT-4.48-MN-SKIRT, RUBBER, NEOPRENE, 15 MM THICK X 150 MM WIDE X 10 METERS LONG, HARDNESS: 60 SHORE A. | PC | 5 | 7 | CONSUMABLES | B | V1 | 4090 | ERSA | OTHERS |  |  |  | HB |  |  | DELA TORRE AND CO. INC.
125708 | PSR125708 | Yes | PSRLT-4.48-MN-THERMOCOUPLE, TYPE J, DOUBLE-ELEMENT, 500 MM INSERTION LENGTH, MODEL: CM-21-31J14-Y1-D0600/FE0500, MOUNTED IN DRAWN METAL WELL, WITH SPECIAL TYPE TERMINAL HOUSING, WITH ACID-RESISTANT PAINT, ELEMENT SIZE: 1.6 MM DIAMETER | PSRLT-4.48-MN-THERMOCOUPLE, TYPE J, DOUBLE-ELEMENT, 500 MM INSERTION LENGTH, MODEL: CM-21-31J14-Y1-D0600/FE0500, MOUNTED IN DRAWN METAL WELL, WITH SPECIAL TYPE TERMINAL HOUSING, WITH ACID-RESISTANT PAINT, ELEMENT SIZE: 1.6 MM DIAMETER , CLASS, WITH TEFLON PROTECTION; MFR: YOKOGAWA | PC | 2 | 2 | CONSUMABLES | B | V1 | 1600 | ERSA | OTHERS |  |  |  | HB |  |  | YOKOGAWA PHILS., INC.
103661 | PSR103661 | Yes | PSRLT-4.48-MN-WASHER, LOCK, NORD-LOCK, BOLT/SCREW SIZE: M20, VIBRATION-RESISTANT, MATERIAL: ZINC YELLOW-CHROMATE PLATED STEEL, ROCKWELL HARDNESS: C48 | PSRLT-4.48-MN-WASHER, LOCK, NORD-LOCK, BOLT/SCREW SIZE: M20, VIBRATION-RESISTANT, MATERIAL: ZINC YELLOW-CHROMATE PLATED STEEL, ROCKWELL HARDNESS: C48 | PR | 30 | 50 | CONSUMABLES | B | V1 | 1540 | ERSA | OTHERS |  |  |  | HB |  |  | HERCO TRADING INC.
171602 | PSR171602 | Yes | PSRLT-4.49-MN-PLATE, STEEL, M. S., 6.0 mm THICK X 1.219 METERS WIDE X 2.438 METERS LONG, MATERIAL: CARBON STEEL CONFORMING TO ASTM A 36M OR JIS G 3101 SS 400 - STEEL FOR GENERAL STRUCTURE, THEORETICAL WEIGHT: 139.977 KG/SHEET. | PSRLT-4.49-MN-PLATE, STEEL, M. S., 6.0 MM THICK X 1.219 METERS WIDE X 2.438 METERS LONG, MATERIAL: CARBON STEEL CONFORMING TO ASTM A 36M OR JIS G 3101 SS 400 - STEEL FOR GENERAL STRUCTURE, THEORETICAL WEIGHT: 139.977 KG/SHEET. | SH | 100 | 175 | CONSUMABLES | B | V1 | 1510 | ERSA | OTHERS |  |  |  | HB |  |  | REGAN INDUSTRIAL SALES, INC.
030219 | PSR030219 | Yes | PSRLT-4.49-MN-RELAY, AUXILIARY, DC, TYPE MY4N, DC110V, WITH SOCKET, MAKER: OMRON | PSRLT-4.49-MN-RELAY, AUXILIARY, DC, TYPE MY4N, DC110V, WITH SOCKET, MAKER: OMRON | PC | 5 | 8 | CONSUMABLES | B | V1 | 1600 | ERSA | OTHERS | TYPE: MY4N | 0003000328 | OMRON | HB |  |  | UPSHAW INDUSTRIAL CORPORATION
020345 | PSR020345 | Yes | PSRLT-4.49-MN-SPRING, COIL, SUCTION, MATERIAL: SWP-A, LOCAL FABRICATION, WIRE DIAMETER: 0.5 mm, SPRING DIAMETER: 8.5 mm, SPRING FREE HEIGHT: 15 mm, ACTIVE COIL: 6; FOR RECIPROCATING VACUUM PUMP TYPE PVY 5620, CAPACITY: 32.1 IN3/MI | PSRLT-4.49-MN-SPRING, COIL, SUCTION, MATERIAL: SWP-A, LOCAL FABRICATION, WIRE DIAMETER: 0.5 mm, SPRING DIAMETER: 8.5 mm, SPRING FREE HEIGHT: 15 mm, ACTIVE COIL: 6; FOR RECIPROCATING VACUUM PUMP TYPE PVY 5620, CAPACITY: 32.1 IN3/MIN, VACUUM: 18 TORR, SERIAL NO.: 94519. | PC | 60 | 100 | CONSUMABLES | B | V1 | 3000 | ERSA | OTHERS |  |  |  | HB |  |  | WELL-ENGINEERED PRODUCTS COMPANY, INC.
036315 | PSR036315 | Yes | PSRLT-4.4-MN-GASKET, ø21 / ø35 X 1, P/N HT2510-83, MATERIAL: XB350 RUBBER ASBESTOS SHEET, SPARE CODE: A0701.1.113; POSITION NO.: 20, REFERENCE DRAWING NO.: 0365.70000; FOR SEALER ASSEMBLY, OXYGEN COMPRESSOR (ZW-33.9/10) | PSRLT-4.4-MN-GASKET, ø21 / ø35 X 1, P/N HT2510-83, MATERIAL: XB350 RUBBER ASBESTOS SHEET, SPARE CODE: A0701.1.113; POSITION NO.: 20, REFERENCE DRAWING NO.: 0365.70000; FOR SEALER ASSEMBLY, OXYGEN COMPRESSOR (ZW-33.9/10) , MFR: HANG ZHOU HANGYANG COMPRESSOR CO., LTD | PC | 1 | 1 | CONSUMABLES | B | V1 | 1825 | ERSA | OTHERS |  |  |  | HB |  |  | GENERAL EXPORTATION (H.K.) CO., LTD.
036160 | PSR036160 | Yes | PSRLT-4.4-MN-GASKET, ø312 / ø275 X 2, P/N Y319ECK.10003, MATERIAL: RPTFE, SPARE CODE: A0701.1.44; POSITION NO.: 5, REFERENCE DRAWING NO.: Y319ECK.10000; FOR CYLINDER 1ST/3RD STAGE ASSEMBLY, OXYGEN COMPRESSOR (ZW-33.9/10) | PSRLT-4.4-MN-GASKET, ø312 / ø275 X 2, P/N Y319ECK.10003, MATERIAL: RPTFE, SPARE CODE: A0701.1.44; POSITION NO.: 5, REFERENCE DRAWING NO.: Y319ECK.10000; FOR CYLINDER 1ST/3RD STAGE ASSEMBLY, OXYGEN COMPRESSOR (ZW-33.9/10) , MFR: HANG ZHOU HANGYANG COMPRESSOR CO.,LTD | PC | 2 | 4 | CONSUMABLES | B | V1 | 1825 | ERSA | OTHERS |  |  |  | HB |  |  | GENERAL EXPORTATION (H.K.) CO., LTD.
036183 | PSR036183 | Yes | PSRLT-4.4-MN-GASKET, ø44 / ø28 X 2, P/N 0315.10018, MATERIAL: RUBBER, SPARE CODE: A0701.1.45; POSITION NO.: 24, REFERENCE DRAWING NO.: 0315.20000; FOR CYLINDER 2ND STAGE ASSEMBLY, OXYGEN COMPRESSOR (ZW-33.9/10) | PSRLT-4.4-MN-GASKET, ø44 / ø28 X 2, P/N 0315.10018, MATERIAL: RUBBER, SPARE CODE: A0701.1.45; POSITION NO.: 24, REFERENCE DRAWING NO.: 0315.20000; FOR CYLINDER 2ND STAGE ASSEMBLY, OXYGEN COMPRESSOR (ZW-33.9/10) | PC | 2 | 4 | CONSUMABLES | B | V1 | 1825 | ERSA | OTHERS |  |  |  | HB |  |  | POWER KEY ENTERPRISE LIMITED
036164 | PSR036164 | Yes | PSRLT-4.4-MN-GASKET, P/N 0332B.50017, MATERIAL: RUBBER, SPARE CODE: A0701.1.85; POSITION NO.: 14, REFERENCE DRAWING NO.: Y319ECK.10000; FOR CYLINDER 1ST/3RD STAGE ASSEMBLY, OXYGEN COMPRESSOR (ZW-33.9/10), MFR: HANG ZHOU HANGYANG C | PSRLT-4.4-MN-GASKET, P/N 0332B.50017, MATERIAL: RUBBER, SPARE CODE: A0701.1.85; POSITION NO.: 14, REFERENCE DRAWING NO.: Y319ECK.10000; FOR CYLINDER 1ST/3RD STAGE ASSEMBLY, OXYGEN COMPRESSOR (ZW-33.9/10), MFR: HANG ZHOU HANGYANG COMPRESSOR CO.,LTD | PC | 2 | 4 | CONSUMABLES | B | V1 | 1825 | ERSA | OTHERS |  |  |  | HB |  |  | POWER KEY ENTERPRISE LIMITED
040458 | PSR040458 | Yes | PSRLT-4.4-MN-GLAND, CABLE, MODEL: AKM 40, SEALING RANGE DIA: 19 ~ 28 MM, ISO THREAD M40 X 1.5, BORE HOLE DIA: 40.3 MM, WITH STRAIN RELIEF AND LOCKNUT, FOR OUTDOOR INSTALLATION, AMBIENT TEMP: 55 DEG. C., MATERIAL: PA POLYAMIDE, DEG | PSRLT-4.4-MN-GLAND, CABLE, MODEL: AKM 40, SEALING RANGE DIA: 19 ~ 28 MM, ISO THREAD M40 X 1.5, BORE HOLE DIA: 40.3 MM, WITH STRAIN RELIEF AND LOCKNUT, FOR OUTDOOR INSTALLATION, AMBIENT TEMP: 55 DEG. C., MATERIAL: PA POLYAMIDE, DEGREE OF PROTECTION: IP65 ; BRAND: HENSEL | PC | 6 | 10 | CONSUMABLES | B | V1 | 1600 | ERSA | OTHERS |  |  |  | HB |  |  | NEWBRIDGE ELECTRICAL ENTERPRISES
173173 | PSR173173 | Yes | PSRLT-4.51-MN-CHANNEL, M. S., 75 mm X 40 mm X 6.0 METERS LONG, WEB THICKNESS: 5.0 mm, FLANGE THICKNESS: 7.0 mm, MATERIAL: CARBON STEEL CONFORMING TO ASTM A36M OR JIS G3101 SS400, STEEL FOR GENERAL STRUCTURES, THEORETICAL WEIGHT: 41 | PSRLT-4.51-MN-CHANNEL, M. S., 75 mm X 40 mm X 6.0 METERS LONG, WEB THICKNESS: 5.0 mm, FLANGE THICKNESS: 7.0 mm, MATERIAL: CARBON STEEL CONFORMING TO ASTM A36M OR JIS G3101 SS400, STEEL FOR GENERAL STRUCTURES, THEORETICAL WEIGHT: 41.52 KG/LENGTH | LG | 2 | 2 | CONSUMABLES | A | V1 | 1500 | ERSA | OTHERS |  |  |  | HB |  |  | REMINGTON INDUSTRIAL SALES CORPORATION
119842 | PSR119842 | Yes | PSRLT-4.51-MN-GAUGE, CLEARANCE, PLASTIC, 0.006~0.010 (0.152~0.254 mm), COLOR: RED. | PSRLT-4.51-MN-GAUGE, CLEARANCE, PLASTIC, 0.006~0.010 (0.152~0.254 mm), COLOR: RED. | PC | 8 | 15 | CONSUMABLES | B | V1 | 5955 | ERSA | OTHERS |  |  |  | HB |  |  | ALDREI TRADING
029495 | PSR029495 | Yes | PSRLT-4.52-MN-GASKET, PUMP CASING, FOR PUMP TYPE: 100FYUC-50, SPARE CODE: A0501.9.8; FOR MEP WASHING TANK PUMP PU-0501-CP-07, MFR: YIXING LINGGU PLASTIC EQUIPMENT CO., LTD. | PSRLT-4.52-MN-GASKET, PUMP CASING, FOR PUMP TYPE: 100FYUC-50, SPARE CODE: A0501.9.8; FOR MEP WASHING TANK PUMP PU-0501-CP-07, MFR: YIXING LINGGU PLASTIC EQUIPMENT CO., LTD. | PC | 1 | 2 | CONSUMABLES | B | V1 | 3000 | ERSA | OTHERS |  |  |  | HB |  |  | CHINA NERIN ENGINEERING CO., LTD.
029278 | PSR029278 | Yes | PSRLT-4.52-MN-NUT, IMPELLER, MATERIAL: LEWMET, DIAMETER 48 MM X 12 MM, SPARE CODE: A0504.6.7, FOR PUMP TYPE: JSB40-30; FOR PRODUCT ACID PUMP PU-0504-CP-04, Q: 45 m3/H, H: 45 m, MFR: DALIAN JINSHAN ACID PROOF PUMP CO.,LTD | PSRLT-4.52-MN-NUT, IMPELLER, MATERIAL: LEWMET, DIAMETER 48 MM X 12 MM, SPARE CODE: A0504.6.7, FOR PUMP TYPE: JSB40-30; FOR PRODUCT ACID PUMP PU-0504-CP-04, Q: 45 m3/H, H: 45 m, MFR: DALIAN JINSHAN ACID PROOF PUMP CO.,LTD | PC | 1 | 2 | CONSUMABLES | B | V1 | 3000 | ERSA | OTHERS |  |  |  | HB |  |  | POWER KEY ENTERPRISE LIMITED
019777 | PSR019777 | Yes | PSRLT-4.52-MN-PLIERS, LINEMAN'S, P/N 84-029, 8 LONG, BI-MATERIAL, BRAND: STANLEY | PSRLT-4.52-MN-PLIERS, LINEMAN'S, P/N 84-029, 8 LONG, BI-MATERIAL, BRAND: STANLEY | PC | 10 | 15 | CONSUMABLES | C | V1 | 4010 | ERSA | OTHERS |  |  |  | HB |  |  | ORMOC LIBERTY MARKETING, INC.
011783 | PSR011783 | Yes | PSRLT-4.52-MN-SWITCH, LIMIT, 2A/125VDC, 2A/250VAC, 2NO/2NC, MODEL DZ-10GW2-1B, MFR: OMRON, JAPAN | PSRLT-4.52-MN-SWITCH, LIMIT, 2A/125VDC, 2A/250VAC, 2NO/2NC, MODEL DZ-10GW2-1B, MFR: OMRON, JAPAN | PC | 3 | 5 | CONSUMABLES | B | V1 | 1600 | ERSA | OTHERS |  |  |  | HB |  |  | NATIONWARE MARKETING SERVICES, INC.
035002 | PSR035002 | Yes | PSRLT-4.53-MN-AIR CONDITIONER, PANEL; FOR 80 TON LADLE CRANE (CN-D81/82), TYPE: SINGLE TROLLEY TWO GIRDERS, CAPACITY: 80T MAIN HOIST & 80T AUX HOIST, SPECIFICATIONS: BRAND-AIR MAJOR, MODEL: AMPS-2000F, POWER SUPPLY-1PH, AC220V | PSRLT-4.53-MN-AIR CONDITIONER, PANEL; FOR 80 TON LADLE CRANE (CN-D81/82), TYPE: SINGLE TROLLEY TWO GIRDERS, CAPACITY: 80T MAIN HOIST & 80T AUX HOIST, SPECIFICATIONS: BRAND-AIR MAJOR, MODEL: AMPS-2000F, POWER SUPPLY-1PH, AC220V , 60 HZ, RUNNING CURRENT: 7.5 A, COOLING CAPACITY: 2000 CAL/H, REFRIGERANT: R410A, 600G., OPERATING CONDITIONS: 20~55 DEG. C., 40% RH. | UT | 2 | 2 | CRITICAL | B | V1 | 4015 | ERSA | OTHERS |  |  |  | HB |  |  | PT. KOINJAYA CO., LTD.
016171 | PSR016171 | Yes | PSRLT-4.53-MN-HOIST ASSEMBLY, ER2 SINGLE SPEED, WITH HOOK SUSPENSION, CAPACITY: 5.0 TONS, PRODUCT CODE: ER2-050S, HOIST BODY: F, PUSH BUTTON CORD LENGTH: 2.0 METER, LIFTING MOTOR OUTPUT: 3.5KW, LIFTING SPEED: 3.5 M/MIN, @ 60 HZ, | PSRLT-4.53-MN-HOIST ASSEMBLY, ER2 SINGLE SPEED, WITH HOOK SUSPENSION, CAPACITY: 5.0 TONS, PRODUCT CODE: ER2-050S, HOIST BODY: F, PUSH BUTTON CORD LENGTH: 2.0 METER, LIFTING MOTOR OUTPUT: 3.5KW, LIFTING SPEED: 3.5 M/MIN, @ 60 HZ, SUPPLY VOLTAGE: 440VAC/3-PHASE, LOAD CHAIN 11.2 X 2 CHAIN FALLS, STANDARD LIFT: 30 METER; MFR: KITO | AY | 1 | 1 | CONSUMABLES | B | PD | 5965 | UNBW | CAPITAL |  |  |  | EX
035788 | PSR035788 | Yes | PSRLT-4.53-MN-PULLEY ASSEMBLY, TAIL, Z=8 / 80K, MIRROR 6-B, OUTOTEC MATERIAL NO.: 621294; POSITION NO.: 8, REFERENCE DRAWING NO.: 636/220-P21-Q3-106; FOR TAIL SHAFT ASSEMBLY, DRAG CONVEYOR, MFR: OUTOTEC | PSRLT-4.53-MN-PULLEY ASSEMBLY, TAIL, Z=8 / 80K, MIRROR 6-B, OUTOTEC MATERIAL NO.: 621294; POSITION NO.: 8, REFERENCE DRAWING NO.: 636/220-P21-Q3-106; FOR TAIL SHAFT ASSEMBLY, DRAG CONVEYOR, MFR: OUTOTEC | AY | 1 | 1 | CONSUMABLES | B | V1 | 5700 | ERSA | OTHERS |  |  |  | HB
049579 | PSR049579 | Yes | PSRLT-4.53-MN-SWITCH, PRESURE, CARTRIDGE, AIRCON, FLARE TYPE, MODEL: BLPS-YKL 036-030E065E, OPEN: 30+/-5PSI; CLOSE: 65+/-5PSI; BRAND: DANFOSs | PSRLT-4.53-MN-SWITCH, PRESURE, CARTRIDGE, AIRCON, FLARE TYPE, MODEL: BLPS-YKL 036-030E065E, OPEN: 30+/-5PSI; CLOSE: 65+/-5PSI; BRAND: DANFOSs | PC | 6 | 10 | CONSUMABLES | B | V1 | 4015 | ERSA | OTHERS |  |  |  | HB |  |  | EMMI INCORPORATED
171053 | PSR171053 | Yes | PSRLT-4.54-MN-BAR, ROUND, SOLID, ALLOY STEEL, 100 MM O.D. X 6.0 METERS LONG, MATERIAL CONFORMING TO JIS G4105 SCM440, AISI/SAE 4140, ASTM A322, CHROMIUM-MOLYBDENUM STEEL, WITH MILL CERTIFICATE (AF THRUST ROD) | PSRLT-4.54-MN-BAR, ROUND, SOLID, ALLOY STEEL, 100 MM O.D. X 6.0 METERS LONG, MATERIAL CONFORMING TO JIS G4105 SCM440, AISI/SAE 4140, ASTM A322, CHROMIUM-MOLYBDENUM STEEL, WITH MILL CERTIFICATE (AF THRUST ROD) | LG | 2 | 2 | CONSUMABLES | B | V1 | 1500 | ERSA | OTHERS |  |  |  | HB |  |  | UP TOWN INDL SALES INC
101478 | PSR101478 | Yes | PSRLT-4.54-MN-HOSE, HYDRAULIC, OIL, SIZE (A): 25, LENGTH: 2000 MM, FITTING TYPE 1005 (BOTH ENDS), HOSE PART NO.: NWP140, PROTECTIVE MATERIAL: WIRE BRAID (WB), TYPE (MPa): 14, FOR MESCO CATHODE STRIPPING MACHINE, BRAND: YOKOHAWA | PSRLT-4.54-MN-HOSE, HYDRAULIC, OIL, SIZE (A): 25, LENGTH: 2000 MM, FITTING TYPE 1005 (BOTH ENDS), HOSE PART NO.: NWP140, PROTECTIVE MATERIAL: WIRE BRAID (WB), TYPE (MPa): 14, FOR MESCO CATHODE STRIPPING MACHINE, BRAND: YOKOHAWA | PC | 2 | 4 | CONSUMABLES | B | V1 | 5910 | ERSA | OTHERS |  |  |  | HB |  |  | FUJI TRADING CO., LTD.
042754 | PSR042754 | Yes | PSRLT-4.54-MN-MODULE, ANALOG INPUT, P/N 6ES7235-0KD22-0XA8, MFR: SIEMENS | PSRLT-4.54-MN-MODULE, ANALOG INPUT, P/N 6ES7235-0KD22-0XA8, MFR: SIEMENS | UT | 2 | 2 | CONSUMABLES | B | V1 | 5100 | ERSA | OTHERS |  |  |  | HB |  |  | APPLIED CONTROL SOLUTIONS & TECHNOLOGY (ACOSTEC), INC.
516634 | PSR516634 | Yes | PSRLT-4.55-MN-BUSHING, REFERENCE PASAR DRAWING NO.: PB-2973, TIGER BRONZE, UPPER, W/ OIL GROOVE, VALVE SIDE | PSRLT-4.55-MN-BUSHING, REFERENCE PASAR DRAWING NO.: PB-2973, TIGER BRONZE, UPPER, W/ OIL GROOVE, VALVE SIDE | PC | 2 | 2 | CRITICAL | B | V1 | 1550 | ERSA | OTHERS |  |  |  | HB |  |  | OD-EON METAL ENTERPRISES INC.
637627 | PSR637627 | Yes | PSRLT-4.55-MN-COUPLING, HALF, GEAR END, P/N 27, SPINDEX 28/38-18H8; FOR JOUSIVASARA SPRING HAMMER MODEL: FW 2000, REFERENCE SPARE PARTS DRAWING NO.: 6140841, MFR: FOSTER WHEELER | PSRLT-4.55-MN-COUPLING, HALF, GEAR END, P/N 27, SPINDEX 28/38-18H8; FOR JOUSIVASARA SPRING HAMMER MODEL: FW 2000, REFERENCE SPARE PARTS DRAWING NO.: 6140841, MFR: FOSTER WHEELER | PC | 15 | 20 | CONSUMABLES | B | V1 | 5920 | ERSA | OTHERS |  |  |  | HB
036930 | PSR036930 | Yes | PSRLT-4.55-MN-SENSOR, ORP, MODEL: FU20 03 T1 NPT/NSS, SUBMERSIBLE TYPE, 3 METER CABLE LENGTH; MFR: YOKOGAWA | PSRLT-4.55-MN-SENSOR, ORP, MODEL: FU20 03 T1 NPT/NSS, SUBMERSIBLE TYPE, 3 METER CABLE LENGTH; MFR: YOKOGAWA | PC | 2 | 3 | CONSUMABLES | B | V1 | 5100 | ERSA | OTHERS |  |  |  | HB |  |  | YOKOGAWA PHILS., INC.
030550 | PSR030550 | Yes | PSRLT-4.55-MN-SHAFT, AUXILIARY, P/N P24-104, LENGTH: 119 MM, O.D. 8.5 MM, MATERIAL: STAINLESS STEEL, SPARE CODE: A0510.2.4, DRAWING NO.: CN0536DD0510WD1-6; WITH SHAFT CORROSION PROTECTION; FOR SEED CRYSTAL PUMP, E2SA1D119C TYPE PN | PSRLT-4.55-MN-SHAFT, AUXILIARY, P/N P24-104, LENGTH: 119 MM, O.D. 8.5 MM, MATERIAL: STAINLESS STEEL, SPARE CODE: A0510.2.4, DRAWING NO.: CN0536DD0510WD1-6; WITH SHAFT CORROSION PROTECTION; FOR SEED CRYSTAL PUMP, E2SA1D119C TYPE PNEUMATIC DIAPHRAGM PUMP, Q:20m3/h, H:15m, MFR: SHENZHEN TAIYUQI CO. | PC | 1 | 2 | CONSUMABLES | B | V1 | 3000 | ERSA | OTHERS |  |  |  | HB |  |  | CHINA NERIN ENGINEERING CO., LTD.
047450 | PSR047450 | Yes | PSRLT-4.55-MN-SWITCH, PRESSURE CONTROL, TYPE SNS-C103W, RANGE: -50 TO 3 KGF/CM2 , 1/4 PT MALE PROCESS CONNECTION,DIFFERENTIAL PRESSURE: 0.35 TO 2 KGF/CM2, 5A, 250VAC, WITH JOINT FEMALE, MAKER: SAGINO MIGA | PSRLT-4.55-MN-SWITCH, PRESSURE CONTROL, TYPE SNS-C103W, RANGE: -50 TO 3 KGF/CM2 , 1/4 PT MALE PROCESS CONNECTION,DIFFERENTIAL PRESSURE: 0.35 TO 2 KGF/CM2, 5A, 250VAC, WITH JOINT FEMALE, MAKER: SAGINO MIGA | PC | 2 | 2 | CONSUMABLES | B | V1 | 5100 | ERSA | OTHERS |  |  |  | HB |  |  | PT. KOINJAYA CO., LTD.
048322 | PSR048322 | Yes | PSRLT-4.55-MN-VALVE, THERMAL EXPANSION; FOR COMPRESS AIR DRYER MODEL: SLZH-200NW, BRAND: DANFOSS, MODEL: TGEX 18TR, 63KW, R22 | PSRLT-4.55-MN-VALVE, THERMAL EXPANSION; FOR COMPRESS AIR DRYER MODEL: SLZH-200NW, BRAND: DANFOSS, MODEL: TGEX 18TR, 63KW, R22 | UT | 2 | 3 | CONSUMABLES | B | V1 | 2240 | ERSA | OTHERS |  |  |  | HB |  |  | GENERAL EXPORTATION (H.K.) CO., LTD.
027537 | PSR027537 | Yes | PSRLT-4.57-MN-RING, INSERT, 150 DOME VALVE,ITEM#30&3, P/N P29614D-00,DWG#P113256 & K60825603, FOR FSF CONCENTRATE AND DUST PNEUMATIC CONVEYING DOME VALVE 150 MM BULKHEAD WATER COOLED PRO-DV PH2 (SVVS) (-10 TO 350°C); MFR: SCHENCK PROCESS | PSRLT-4.57-MN-RING, INSERT, 150 DOME VALVE,ITEM#30&3, P/N P29614D-00,DWG#P113256 & K60825603, FOR FSF CONCENTRATE AND DUST PNEUMATIC CONVEYING DOME VALVE 150 MM BULKHEAD WATER COOLED PRO-DV PH2 (SVVS) (-10 TO 350°C); MFR: SCHENCK PROCESS | PC | 4 | 8 | CONSUMABLES | B | V1 | 5920 | ERSA | OTHERS |  |  |  | HB
409729 | PSR409729 | Yes | PSRLT-4.58-MN-BAR, KEY STOCK, METRIC, 8.0 mm X 8.0 mm X 300 mm LONG, MATERIAL: CARBON STEEL CONFORMING TO JIS G4051 S45C OR AISI/SAE 1045 | PSRLT-4.58-MN-BAR, KEY STOCK, METRIC, 8.0 mm X 8.0 mm X 300 mm LONG, MATERIAL: CARBON STEEL CONFORMING TO JIS G4051 S45C OR AISI/SAE 1045 | PC | 15 | 20 | CONSUMABLES | C | V1 | 2600 | ERSA | OTHERS |  |  |  | HB |  |  | UP TOWN INDL SALES INC
090335 | PSR090335 | Yes | PSRLT-4.58-MN-BIT, TOOL, CPM-76 HIGH-SPEED STEEL, 3/8 X 3/8 X 3 LONG | PSRLT-4.58-MN-BIT, TOOL, CPM-76 HIGH-SPEED STEEL, 3/8 X 3/8 X 3 LONG | PC | 40 | 50 | CONSUMABLES | C | V1 | 2600 | ERSA | OTHERS |  |  |  | HB |  |  | ORMOC MACMERCURY HARDWARE AND ALLIED SERVICES, INC.
181446 | PSR181446 | Yes | PSRLT-4.58-MN-NIPPLE, GREASE, 1/4" NPT, 65 DEGREES ANGLE | PSRLT-4.58-MN-NIPPLE, GREASE, 1/4" NPT, 65 DEGREES ANGLE | PC | 25 | 36 | CONSUMABLES | B | V1 | 5955 | ERSA | OTHERS |  |  |  | HB |  |  | RICKMARK INDUSTRIAL SALES
256213 | PSR256213 | Yes | PSRLT-4.58-MN-SHACKLE, ANCHOR, FORGED STEEL, 25.4 MM SCREW PIN DIAMETER. | PSRLT-4.58-MN-SHACKLE, ANCHOR, FORGED STEEL, 25.4 MM SCREW PIN DIAMETER. | PC | 15 | 25 | CONSUMABLES | B | V1 | 4090 | ERSA | OTHERS |  |  |  | HB |  |  | ORMOC LIBERTY MARKETING, INC.
048091 | PSR048091 | Yes | PSRLT-4.59-MN-HEAD, FOR PANTOGRAPH EC-PG-002, 130 X 80 X 28 MM (T), AC 600V, 600A. REFERENCE DRAWING NO.: LB12-FH011-E-061; MFR: EUNCHANG T & C OR EQUAVALENT | PSRLT-4.59-MN-HEAD, FOR PANTOGRAPH EC-PG-002, 130 X 80 X 28 MM (T), AC 600V, 600A. REFERENCE DRAWING NO.: LB12-FH011-E-061; MFR: EUNCHANG T & C OR EQUAVALENT | PC | 2 | 4 | CONSUMABLES | B | V1 | 1600 | ERSA | OTHERS |  |  |  | HB |  |  | PT. KOINJAYA CO., LTD.
041548 | PSR041548 | Yes | PSRLT-4.59-MN-WINDOW, OPTICAL, GLASS, FOR RECEIVER, FOR NEO MONITOR LASER DUST ANALYZER, SERIAL NO.: 01558, PRODUCT NO.: 13261 | PSRLT-4.59-MN-WINDOW, OPTICAL, GLASS, FOR RECEIVER, FOR NEO MONITOR LASER DUST ANALYZER, SERIAL NO.: 01558, PRODUCT NO.: 13261 | PC | 1 | 1 | CONSUMABLES | B | V1 | 4090 | ERSA | OTHERS |  |  |  | HB |  |  | P.T. CERNA CORPORATION
028007 | PSR028007 | Yes | PSRLT-4.5-MN-BELT, CONVEYOR, EP-200, BELT WIDTH: 1000 MM X 5 PLY, TOP COVER: 5.0 MM THICK, BOTTOM COVER: 1.5 MM THICK, COVER RUBBER GRADE M CONFORMING TO AS 1332 : 2000, MOULDED EDGE, LENGTH: 6360 MM/PC, ENDLESS, VULCANIZED: HOT PROCESS | PSRLT-4.5-MN-BELT, CONVEYOR, EP-200, BELT WIDTH: 1000 MM X 5 PLY, TOP COVER: 5.0 MM THICK, BOTTOM COVER: 1.5 MM THICK, COVER RUBBER GRADE M CONFORMING TO AS 1332 : 2000, MOULDED EDGE, LENGTH: 6360 MM/PC, ENDLESS, VULCANIZED: HOT PROCESS | PC | 3 | 4 | CONSUMABLES | B | V1 | 2610 | ERSA | OTHERS |  |  |  | HB |  |  | TRELLEBORG ENGINEERED PRODUCTS AUSTRALIA PTY LTD
049327 | PSR049327 | Yes | PSRLT-4.5-MN-CONTACTOR, MAGNETIC, TYPE: MS-T80, COIL VOLTAGE: 110 VAC, 60 Hz, AUXILIARY CONTACT: 2NO /2NC, AC-3, 3 PHASE, RATED CAPACITY: 37KW, MFR: MITSUBISHI | PSRLT-4.5-MN-CONTACTOR, MAGNETIC, TYPE: MS-T80, COIL VOLTAGE: 110 VAC, 60 Hz, AUXILIARY CONTACT: 2NO /2NC, AC-3, 3 PHASE, RATED CAPACITY: 37KW, MFR: MITSUBISHI | PC | 8 | 16 | CONSUMABLES | B | V1 | 1650 | ERSA | OTHERS | MS-T80 | 0003000028 | MITSUBISHI | HB |  |  | UNIC HARDWARE
031960 | PSR031960 | Yes | PSRLT-4.5-MN-NOZZLE, SETTLING MOUTH, NM, FX660-GT-II×4, BOTTOM INSIDE DIA: 11 mm, TOP INSIDE DIA: 38.5 mm, LENGTH: 60 mm, O.D. 67.5 mm, MATERIAL: NM SPARE CODE: A0604.32.2, DRAWING NO: CN0536DD0604MP1-6; | PSRLT-4.5-MN-NOZZLE, SETTLING MOUTH, NM, FX660-GT-II×4, BOTTOM INSIDE DIA: 11 mm, TOP INSIDE DIA: 38.5 mm, LENGTH: 60 mm, O.D. 67.5 mm, MATERIAL: NM SPARE CODE: A0604.32.2, DRAWING NO: CN0536DD0604MP1-6; FOR PRIMARY CYCLONE CLUSTER, Φ 660 X 4 , MFR: WEIHAI HAIWANG HYDROCYCLONE CO. | PC | 2 | 2 | CONSUMABLES | B | V1 | 5920 | ERSA | OTHERS |  |  |  | HB |  |  | CHINA NERIN ENGINEERING CO., LTD.
106024 | PSR106024 | Yes | PSRLT-4.61-MN-BOX, JUNCTION, CABLE, TYPE: DM 9040, EMPTY, PROTECTION CLASS: IP 65, MATERIAL: THERMOPLASTIC, DIMENSION: 98 X 98 X 61 mm, MFR: HENSEL | PSRLT-4.61-MN-BOX, JUNCTION, CABLE, TYPE: DM 9040, EMPTY, PROTECTION CLASS: IP 65, MATERIAL: THERMOPLASTIC, DIMENSION: 98 X 98 X 61 mm, MFR: HENSEL | PC | 38 | 76 | CONSUMABLES | B | V1 | 1600 | ERSA | OTHERS |  |  |  | HB |  |  | DELUXE INDUSTRIAL SUPPLIES CORPORATION
516649 | PSR516649 | Yes | PSRLT-4.61-MN-BUSHING, REFERENCE PASAR DRAWING NO.: PB-2973, SPLIT, LOWER, VALVE SIDE, WITHOUT OIL GROOVE, MATERIAL: TIGER BRONZE, LOCAL FABRICATION. | PSRLT-4.61-MN-BUSHING, REFERENCE PASAR DRAWING NO.: PB-2973, SPLIT, LOWER, VALVE SIDE, WITHOUT OIL GROOVE, MATERIAL: TIGER BRONZE, LOCAL FABRICATION. | PC | 3 | 5 | CRITICAL | B | V1 | 1550 | ERSA | OTHERS |  |  |  | HB |  |  | OD-EON METAL ENTERPRISES INC.
036787 | PSR036787 | Yes | PSRLT-4.61-MN-CLAMP, P/N 9, SPARE CODE: A0604.36.20, DRAWING NO.: CN0536-NP-M-(VM-0604-MP-01), MFR: ANSHAN HEAVY DUTY MINING MACHINERIES | PSRLT-4.61-MN-CLAMP, P/N 9, SPARE CODE: A0604.36.20, DRAWING NO.: CN0536-NP-M-(VM-0604-MP-01), MFR: ANSHAN HEAVY DUTY MINING MACHINERIES | PC | 4 | 6 | CONSUMABLES | B | V1 | 2220 | ERSA | OTHERS |  |  |  | HB |  |  | GENERAL EXPORTATION (H.K.) CO., LTD.
050338 | PSR050338 | Yes | PSRLT-4.61-MN-COVER, BEARING, P/N 29, FOR PUMP TYPE: JSB780-30; FOR FAT VERTICAL PUMP PU-0504-CP-03, Q: 750 m3/H, H: 24 m, MFR: DALIAN JINSHAN ACID PROOF PUMP CO.,LTD | PSRLT-4.61-MN-COVER, BEARING, P/N 29, FOR PUMP TYPE: JSB780-30; FOR FAT VERTICAL PUMP PU-0504-CP-03, Q: 750 m3/H, H: 24 m, MFR: DALIAN JINSHAN ACID PROOF PUMP CO.,LTD | PC | 1 | 1 | CONSUMABLES | B | V1 | 3000 | ERSA | OTHERS |  |  |  | HB |  |  | GENERAL EXPORTATION (H.K.) CO., LTD.
050334 | PSR050334 | Yes | PSRLT-4.61-MN-FLANGE, DISCHARGE, P/N 23, FOR PUMP TYPE: JSB780-30; FOR FAT VERTICAL PUMP PU-0504-CP-03, Q: 750 m3/H, H: 24 m, MFR: DALIAN JINSHAN ACID PROOF PUMP CO.,LTD | PSRLT-4.61-MN-FLANGE, DISCHARGE, P/N 23, FOR PUMP TYPE: JSB780-30; FOR FAT VERTICAL PUMP PU-0504-CP-03, Q: 750 m3/H, H: 24 m, MFR: DALIAN JINSHAN ACID PROOF PUMP CO.,LTD | PC | 1 | 1 | CONSUMABLES | B | V1 | 3000 | ERSA | OTHERS |  |  |  | HB |  |  | GENERAL EXPORTATION (H.K.) CO., LTD.
050333 | PSR050333 | Yes | PSRLT-4.61-MN-FLANGE, FIX, P/N 22, FOR PUMP TYPE: JSB780-30; FOR FAT VERTICAL PUMP PU-0504-CP-03, Q: 750 m3/H, H: 24 m, MFR: DALIAN JINSHAN ACID PROOF PUMP CO.,LTD | PSRLT-4.61-MN-FLANGE, FIX, P/N 22, FOR PUMP TYPE: JSB780-30; FOR FAT VERTICAL PUMP PU-0504-CP-03, Q: 750 m3/H, H: 24 m, MFR: DALIAN JINSHAN ACID PROOF PUMP CO.,LTD | PC | 1 | 1 | CONSUMABLES | B | V1 | 3000 | ERSA | OTHERS |  |  |  | HB |  |  | GENERAL EXPORTATION (H.K.) CO., LTD.
098408 | PSR098408 | Yes | PSRLT-4.61-MN-HOSE, HYDRAULIC, 3/4 I.D., SAE 100R1-AT, WORKING PRESSURE: 1250 PSI MAXIMUM; TEMPERATURE RANGE: -40 DEG F TO +257 DEG F; BEND RADIUS: 9.5 MINIMUM; CONSTRUCTION: TUBE: SEAMLESS, BLACK, OIL AND HEAT RESISTANT SYNTHETIC | PSRLT-4.61-MN-HOSE, HYDRAULIC, 3/4 I.D., SAE 100R1-AT, WORKING PRESSURE: 1250 PSI MAXIMUM; TEMPERATURE RANGE: -40 DEG F TO +257 DEG F; BEND RADIUS: 9.5 MINIMUM; CONSTRUCTION: TUBE: SEAMLESS, BLACK, OIL AND HEAT RESISTANT SYNTHETIC RUBBER; COVER: BL OIL, ABRASION AND WEATHER RESISTANT RUBBER; REINFORCEMENT: ONE HIGH-TENSILE STEEL WIRE BRAID. | M | 60 | 80 | CONSUMABLES | B | V1 | 5910 | ERSA | OTHERS |  |  |  | HB |  |  | GUAN YIAC HARDWARE
035836 | PSR035836 | Yes | PSRLT-4.61-MN-HOSE, PNEUMATIC, POLYURETHANE, MODEL: CHIYODA TE-10, SIZE: 10 MM O.D. x 6.5 MM I.D., 15 MM MINIMUM TURNING RADIUS, WORKING TEMPERATURE: -5 DEG. C. TO 60 DEG. C., MAXIMUM BURST PRESSURE: 3 MPA, MAXIMUM WORKING PRESSU | PSRLT-4.61-MN-HOSE, PNEUMATIC, POLYURETHANE, MODEL: CHIYODA TE-10, SIZE: 10 MM O.D. x 6.5 MM I.D., 15 MM MINIMUM TURNING RADIUS, WORKING TEMPERATURE: -5 DEG. C. TO 60 DEG. C., MAXIMUM BURST PRESSURE: 3 MPA, MAXIMUM WORKING PRESSURE: 0.8 MPA. | M | 100 | 150 | CONSUMABLES | B | V1 | 4090 | ERSA | OTHERS |  |  |  | HB |  |  | AIR-RICH INDUSTRIAL SYSTEMS, INC.
429812 | PSR429812 | Yes | PSRLT-4.61-MN-OIL, REFRIGERATION COMPRESSOR, GRADE: ISO VG 32, 3.78 LI/GAL, SUNISO 3GS | PSRLT-4.61-MN-OIL, REFRIGERATION COMPRESSOR, GRADE: ISO VG 32, 3.78 LI/GAL, SUNISO 3GS | GL | 6 | 10 | CONSUMABLES | B | V1 | 2800 | ERSA | OTHERS |  |  |  | HB |  |  | UNIFORM REFRIGERATION & AIRCONDITIONING SUPPLY INC.
012666 | PSR012666 | Yes | PSRLT-4.61-MN-RELAY, REVERSING, FOR SVP3000 ALPHA PLUS POSITIONER | PSRLT-4.61-MN-RELAY, REVERSING, FOR SVP3000 ALPHA PLUS POSITIONER | PC | 1 | 1 | CONSUMABLES | B | V1 | 1600 | ERSA | OTHERS |  |  |  | HB |  |  | P.T. CERNA CORPORATION
104624 | PSR104624 | Yes | PSRLT-4.61-MN-SEAL, ARM PIN, P/N 7K-9212, FRAME, BUCKET CONTROL GROUP, IMPLEMENT; FOR CATERPILLAR WHEEL LOADER MODEL 950H | PSRLT-4.61-MN-SEAL, ARM PIN, P/N 7K-9212, FRAME, BUCKET CONTROL GROUP, IMPLEMENT; FOR CATERPILLAR WHEEL LOADER MODEL 950H | PC | 5 | 8 | CONSUMABLES | A | V1 | 3730 | ERSA | OTHERS | P/N 7K-9212 | 0003000003 | CATERPILLAR | HB
670748 | PSR670748 | Yes | PSRLT-4.62-MN-MODULE, ANALOG INPUT, 2AI, P/N 6ES7 134-4GB01-0AB0, MANUFACTURER: SIEMENS | PSRLT-4.62-MN-MODULE, ANALOG INPUT, 2AI, P/N 6ES7 134-4GB01-0AB0, MANUFACTURER: SIEMENS | PC | 3 | 4 | CONSUMABLES | B | V1 | 5100 | ERSA | OTHERS | P/N: 6ES7 134-4GB01-0AB0 | 0003000032 | SIEMENS | HB |  |  | APPLIED CONTROL SOLUTIONS & TECHNOLOGY (ACOSTEC), INC.
023754 | PSR023754 | Yes | PSRLT-4.62-MN-TUYERE ASSEMBLY, MATERIAL SAE 4140; CONSISTING OF TUYERE BODY SILENCER ASSEMBLY, COUPLING, CLAMP, BOLT AND NUTS, GASKET ALONG WITH TUYERE PIPE IN SS316L, PASAR REFERENCE DRAWING NO. DM-03038-01, MFR DRAWING NO.: SPB- | PSRLT-4.62-MN-TUYERE ASSEMBLY, MATERIAL SAE 4140; CONSISTING OF TUYERE BODY SILENCER ASSEMBLY, COUPLING, CLAMP, BOLT AND NUTS, GASKET ALONG WITH TUYERE PIPE IN SS316L, PASAR REFERENCE DRAWING NO. DM-03038-01, MFR DRAWING NO.: SPB-TA-PAS-01/15; MFR: SPB METALCASTER | AY | 100 | 120 | CONSUMABLES | B | V1 | 4090 | ERSA | OTHERS |  |  |  | HB
522169 | PSR522169 | Yes | PSRLT-4.62-MN-VALVE, BUTTERFLY, 150 MM, WAFER TYPE, ANSI 150 LBS., LEVER OPERATED | PSRLT-4.62-MN-VALVE, BUTTERFLY, 150 MM, WAFER TYPE, ANSI 150 LBS., LEVER OPERATED | PC | 1 | 2 | CONSUMABLES | B | V1 | 2240 | ERSA | OTHERS |  |  |  | HB |  |  | LEELENG COMMERCIAL, INC.
049328 | PSR049328 | Yes | PSRLT-4.63-MN-CONTACTOR, MAGNETIC, TYPE: MS-T35, COIL VOLTAGE: 110 VAC, 60 Hz, AUXILIARY CONTACT: 2NO /2NC, AC-3, 3 PHASE, RATED CAPACITY: 15KW, MFR: MITSUBISHI | PSRLT-4.63-MN-CONTACTOR, MAGNETIC, TYPE: MS-T35, COIL VOLTAGE: 110 VAC, 60 Hz, AUXILIARY CONTACT: 2NO /2NC, AC-3, 3 PHASE, RATED CAPACITY: 15KW, MFR: MITSUBISHI | PC | 6 | 10 | CONSUMABLES | B | V1 | 1650 | ERSA | OTHERS | MS-T35 | 0003000028 | MITSUBISHI | HB |  |  | OSIVA ELECTRICAL SERVICES
941693 | PSR941693 | Yes | PSRLT-4.63-MN-POSITIONER, PNEUMATIC, ELECTRO, EL, 3.5 TO 7.0 BAR (50 TO 100 PSI), INPUT: 4-20 mA DC 2-WIRE INPUT, SERIAL NUMBER: 1791710, FACTORY SET FOR CLOCKWISE RESPONSE TO RAISING SIGNAL, KINETROL, FOR KINETROL ACTUATOR | PSRLT-4.63-MN-POSITIONER, PNEUMATIC, ELECTRO, EL, 3.5 TO 7.0 BAR (50 TO 100 PSI), INPUT: 4-20 mA DC 2-WIRE INPUT, SERIAL NUMBER: 1791710, FACTORY SET FOR CLOCKWISE RESPONSE TO RAISING SIGNAL, KINETROL, FOR KINETROL ACTUATOR CODE: 124-700EL0000M WITH SERIAL No. 1827860, 7 BAR P. MAX | PC | 2 | 4 | CONSUMABLES | B | V1 | 1600 | ERSA | OTHERS |  |  |  | HB |  |  | PRECISION PROCESS CONTROL AND AUTOMATION
000604 | PSR000604 | Yes | PSRLT-4.63-MN-POWDER, TALC (HYDROUS MAGNESIUM SILICATE), WHITE POWDER, 9 MICRONS PARTICLE SIZE. | PSRLT-4.63-MN-POWDER, TALC (HYDROUS MAGNESIUM SILICATE), WHITE POWDER, 9 MICRONS PARTICLE SIZE. | KG | 400 | 600 | CONSUMABLES | B | V1 | 5380 | ERSA | OTHERS |  |  |  | HB |  |  | HIMMEL INDUSTRIES, INC.
039859 | PSR039859 | Yes | PSRLT-4.64-MN-CARD, PROFIBUS, MODEL: OPT C5; MFR: VACON | PSRLT-4.64-MN-CARD, PROFIBUS, MODEL: OPT C5; MFR: VACON | UT | 1 | 1 | CONSUMABLES | A | V1 | 5100 | ERSA | OTHERS |  |  |  | HB |  |  | WATCHDOG AUTOMATION SALES & SERVICES
042736 | PSR042736 | Yes | PSRLT-4.64-MN-DISC, VALVE, P/N 0364.90003, MATERIAL: 3Cr13, POSITION NO.: 4, REFERENCE DWG NO.: 0315M.20000; FOR DISCHARGE VALVE ASSEMBLY, OXYGEN COMPRESSOR (ZW-33.9/10); MFR: HANG ZHOU HANGYANG COMPRESSOR CO., LTD | PSRLT-4.64-MN-DISC, VALVE, P/N 0364.90003, MATERIAL: 3Cr13, POSITION NO.: 4, REFERENCE DWG NO.: 0315M.20000; FOR DISCHARGE VALVE ASSEMBLY, OXYGEN COMPRESSOR (ZW-33.9/10); MFR: HANG ZHOU HANGYANG COMPRESSOR CO., LTD | PC | 1 | 1 | CONSUMABLES | B | V1 | 3020 | ERSA | OTHERS |  |  |  | HB |  |  | POWER KEY ENTERPRISE LIMITED
173584 | PSR173584 | Yes | PSRLT-4.64-MN-PLATE, STEEL, M. S., 25.0 MM THICK X 1.219 METERS WIDE X 2.438 METERS LONG, MATERIAL: CARBON STEEL CONFORMING TO JIS G3101 SS400 OR ASTM A36M - STEEL FOR GENERAL STRUCTURE; THEORETICAL WEIGHT: 583.235 KG/SHEET. | PSRLT-4.64-MN-PLATE, STEEL, M. S., 25.0 MM THICK X 1.219 METERS WIDE X 2.438 METERS LONG, MATERIAL: CARBON STEEL CONFORMING TO JIS G3101 SS400 OR ASTM A36M - STEEL FOR GENERAL STRUCTURE; THEORETICAL WEIGHT: 583.235 KG/SHEET. | SH | 2 | 29 | CONSUMABLES | C | V1 | 1510 | ERSA | OTHERS |  |  |  | HB |  |  | REGAN INDUSTRIAL SALES, INC.
138947 | PSR138947 | Yes | PSRLT-4.64-MN-TEE, STRAIGHT, PIPE, SCH 40, G. I., PIPE SIZE: 1/2; PIPE O.D.: 0.840; PRESSURE RATING: 150 PSI; NPT FEMALE THREAD CONNECTIONS; MATERIAL: GALVANIZED IRON | PSRLT-4.64-MN-TEE, STRAIGHT, PIPE, SCH 40, G. I., PIPE SIZE: 1/2; PIPE O.D.: 0.840; PRESSURE RATING: 150 PSI; NPT FEMALE THREAD CONNECTIONS; MATERIAL: GALVANIZED IRON | PC | 20 | 40 | CONSUMABLES | C | V1 | 2200 | ERSA | OTHERS |  |  |  | HB |  |  | UP TOWN INDL SALES INC
017701 | PSR017701 | Yes | PSRLT-4.65-MN-CLEANER, CONTACT, P/N 04516, HIGH PURITY, SPECIAL APPLICATION, 15 oz (454 g) PER CAN, BRAND: LPS | PSRLT-4.65-MN-CLEANER, CONTACT, P/N 04516, HIGH PURITY, SPECIAL APPLICATION, 15 oz (454 g) PER CAN, BRAND: LPS | CN | 70 | 126 | CONSUMABLES | B | V1 | 4090 | ERSA | OTHERS |  |  |  | HB |  |  | ST. GALLEN INDUSTRIAL SALES
040062 | PSR040062 | Yes | PSRLT-4.65-MN-ELBOW, PIPE, SCH 80, 90 DEG., DIMENSION: 100 MM ND, LONG RADIUS, MATERIAL: AS4129 - PE100 HIGH DENSITY POLYETHYLENE, AS4130-SDR 11 (PN16), BUTT WELD TYPE, FLANGE AND BACKING RING INSTALLED ON BOTH ENDS. | PSRLT-4.65-MN-ELBOW, PIPE, SCH 80, 90 DEG., DIMENSION: 100 MM ND, LONG RADIUS, MATERIAL: AS4129 - PE100 HIGH DENSITY POLYETHYLENE, AS4130-SDR 11 (PN16), BUTT WELD TYPE, FLANGE AND BACKING RING INSTALLED ON BOTH ENDS. | PC | 2 | 2 | CONSUMABLES | B | V1 | 2210 | ERSA | OTHERS |  |  |  | HB |  |  | NEW PMC CONSTRUCTION AND INDUSTRIAL SUPPLY INC.
043002 | PSR043002 | Yes | PSRLT-4.65-MN-FLOWMETER, MODEL: LLJ-CFPT02M10, ANALYZER FLOW METER, DRAWING NO.: LLJI; MFR: JIANGXI LIWODE CO.LTD. | PSRLT-4.65-MN-FLOWMETER, MODEL: LLJ-CFPT02M10, ANALYZER FLOW METER, DRAWING NO.: LLJI; MFR: JIANGXI LIWODE CO.LTD. | PC | 1 | 1 | CONSUMABLES | B | V1 | 5100 | ERSA | OTHERS |  |  |  | HB |  |  | GENERAL EXPORTATION (H.K.) CO., LTD.
026224 | PSR026224 | Yes | PSRLT-4.65-MN-GEAR, WORM, 250 MM O.D. X 170 MM, MATERIAL: TIGER BRONZE; TO TAKE DIMENSION OF OLD WORM GEAR AND TO SUPPLY CAD DRAWING TO PASAR. | PSRLT-4.65-MN-GEAR, WORM, 250 MM O.D. X 170 MM, MATERIAL: TIGER BRONZE; TO TAKE DIMENSION OF OLD WORM GEAR AND TO SUPPLY CAD DRAWING TO PASAR. | PC | 3 | 4 | CONSUMABLES | B | V1 | 5620 | ERSA | OTHERS |  |  |  | HB |  |  | F.A.G. MACHINE SHOP & SERVICES CO.
134227 | PSR134227 | Yes | PSRLT-4.65-MN-HARDENER, METHYL ETHYL KETONE PEROXIDE (MEKP) 55% IN DIMETHYL PHTHALATE, PERMEK-N | PSRLT-4.65-MN-HARDENER, METHYL ETHYL KETONE PEROXIDE (MEKP) 55% IN DIMETHYL PHTHALATE, PERMEK-N | KG | 60 | 100 | CONSUMABLES | A | V1 | 5380 | ERSA | OTHERS |  |  |  | HB |  |  | PASAR EMPLOYEES MULTI-PURPOSE COOPERATIVE
643810 | PSR643810 | Yes | PSRLT-4.65-MN-HOSE, AC, P/N 767522, CONDENSER COIL TO COMPRESSOR, AIR CONDITIONING SYSTEM; FOR TENNANT STREET SWEEPER MODEL SENTINEL 331000 MAKER: TENNANT, U.S.A. | PSRLT-4.65-MN-HOSE, AC, P/N 767522, CONDENSER COIL TO COMPRESSOR, AIR CONDITIONING SYSTEM; FOR TENNANT STREET SWEEPER MODEL SENTINEL 331000 MAKER: TENNANT, U.S.A. | PC | 2 | 2 | CONSUMABLES | B | V1 | 6175 | ERSA | OTHERS | 767522 | 0003000358 | TENNANT STREET SWEEPER MODEL SENTINEL 331000 MAKER: TENNANT, U.S.A. | HB |  |  | MACONDRAY PHILIPPINES CO INC
202490 | PSR202490 | Yes | PSRLT-4.65-MN-JOINT ASSEMBLY, PROPELLER, P/N 155-5605, FRONT, CATERPILLAR WHEEL LOADER MODEL 950H | PSRLT-4.65-MN-JOINT ASSEMBLY, PROPELLER, P/N 155-5605, FRONT, CATERPILLAR WHEEL LOADER MODEL 950H | AY | 1 | 1 | CONSUMABLES | B | V1 | 3730 | ERSA | OTHERS | 155-5605 | 0003000003 | CATERPILLAR | HB |  |  | MONARK EQUIPMENT CORP.
052267 | PSR052267 | Yes | PSRLT-4.65-MN-PLATE, BASE, P/N 56, MODEL NO.: 80FDU-35-40/30-C3, DWG NO.: FDU40C3.0, FOR PU-0509-CP-03A~B, MFR: YIXING LINGGU PLASTIC EQUIPMENT CO. | PSRLT-4.65-MN-PLATE, BASE, P/N 56, MODEL NO.: 80FDU-35-40/30-C3, DWG NO.: FDU40C3.0, FOR PU-0509-CP-03A~B, MFR: YIXING LINGGU PLASTIC EQUIPMENT CO. | PC | 2 | 2 | CONSUMABLES | B | V1 | 5920 | ERSA | OTHERS |  |  |  | HB |  |  | GENERAL EXPORTATION (H.K.) CO., LTD.
029674 | PSR029674 | Yes | PSRLT-4.65-MN-REDUCER, SPEED, CYCLO DRIVE, WITH MOTOR, MODEL: CHHM8-6190-87, RATIO: 87, OUTPUT SPEED: 20.1 RPM, OUTPUT TORQUE: 2480 Nm (252.6 kgf.m), S.F.: 2.15, MOTOR SPECS: 5.5 KW (8HP), 3PHASE, 4 POLE, 60 HZ, 5.5 KW, 220V/440V | PSRLT-4.65-MN-REDUCER, SPEED, CYCLO DRIVE, WITH MOTOR, MODEL: CHHM8-6190-87, RATIO: 87, OUTPUT SPEED: 20.1 RPM, OUTPUT TORQUE: 2480 Nm (252.6 kgf.m), S.F.: 2.15, MOTOR SPECS: 5.5 KW (8HP), 3PHASE, 4 POLE, 60 HZ, 5.5 KW, 220V/440V , 1750 RPM, INSULATION CLASS: F, IP55; MFR: SUMITOMO HEAVY INDUSTRIES, JAPAN | AY | 2 | 2 | CONSUMABLES | B | V1 | 1630 | ERSA | OTHERS |  |  |  | HB |  |  | SUMITOMO (SHI) CYCLO DRIVE ASIA PACIFIC PTE. LTD
043970 | PSR043970 | Yes | PSRLT-4.65-MN-SEAL, THREAD, TAPE, S/S SILVER, 12 MM X 6.5 METERS, P/N 0265 3064, MANUF. NO.: T4HS000, NICKLE POWDER PTFE, TEMP: -268 DEG. C. TO 260 DEG. C.; BRAND: UNASCO | PSRLT-4.65-MN-SEAL, THREAD, TAPE, S/S SILVER, 12 MM X 6.5 METERS, P/N 0265 3064, MANUF. NO.: T4HS000, NICKLE POWDER PTFE, TEMP: -268 DEG. C. TO 260 DEG. C.; BRAND: UNASCO | PC | 8 | 15 | CONSUMABLES | B | V1 | 2230 | ERSA | OTHERS |  |  |  | HB |  |  | J. BLACKWOOD & SON PTY LIMITED
031968 | PSR031968 | Yes | PSRLT-4.65-MN-TOP ASSEMBLY, IMPELLER, 80FDU-35-K, O.D. 70 mm, I.D. 22 mm, COMPLETE SET, WITH LOCK NUT, SPACER, WASHER, RUBBER SEAL, SPARE CODE: A0509.6.1, DRAWING NO: CN0536DD0509CP1-4; FOR PROCESSED ACID TANK PUMP, | PSRLT-4.65-MN-TOP ASSEMBLY, IMPELLER, 80FDU-35-K, O.D. 70 mm, I.D. 22 mm, COMPLETE SET, WITH LOCK NUT, SPACER, WASHER, RUBBER SEAL, SPARE CODE: A0509.6.1, DRAWING NO: CN0536DD0509CP1-4; FOR PROCESSED ACID TANK PUMP, Q: 40m3/h, H: 30m, MFR: YIXING LINGGU PLASTIC EQUIPMENT CO. | SE | 1 | 2 | CONSUMABLES | B | V1 | 3000 | ERSA | OTHERS |  |  |  | HB |  |  | GENERAL EXPORTATION (H.K.) CO., LTD.
016302 | PSR016302 | Yes | PSRLT-4.65-MN-VALVE SET, FLUSH, URINAL, MANUAL, 3/4 TOP SPUD CONNECTION, INLET SIZE: 3/4 NPT MALE LEVER HANDLE, SELF-CLOSING. | PSRLT-4.65-MN-VALVE SET, FLUSH, URINAL, MANUAL, 3/4 TOP SPUD CONNECTION, INLET SIZE: 3/4 NPT MALE LEVER HANDLE, SELF-CLOSING. | SE | 8 | 16 | CONSUMABLES | B | V1 | 2240 | ERSA | OTHERS |  |  |  | HB |  |  | UP TOWN INDL SALES INC
100346 | PSR100346 | Yes | PSRLT-4.65-MN-VALVE, GATE, 125 MM ND X 10K, BODY MATERIAL: C. S., FLANGE TYPE CONFORMING TO JIS STANDARD | PSRLT-4.65-MN-VALVE, GATE, 125 MM ND X 10K, BODY MATERIAL: C. S., FLANGE TYPE CONFORMING TO JIS STANDARD | PC | 4 | 5 | CONSUMABLES | B | V1 | 2240 | ERSA | OTHERS |  |  |  | HB |  |  | GENERAL EXPORTATION (H.K.) CO., LTD.
101400 | PSR101400 | Yes | PSRLT-4.65-MN-VALVE, GATE, 250 X 10K, FLANGE TYPE, STEM RISER, BH: 12 AND SIZE M22, ACTUAL HEIGHT: 330 MM, ACTUAL WIDTH: 400 MM, ACTUAL FLANGE BCD: 335 MM | PSRLT-4.65-MN-VALVE, GATE, 250 X 10K, FLANGE TYPE, STEM RISER, BH: 12 AND SIZE M22, ACTUAL HEIGHT: 330 MM, ACTUAL WIDTH: 400 MM, ACTUAL FLANGE BCD: 335 MM | UT | 3 | 4 | CONSUMABLES | B | V1 | 2240 | ERSA | OTHERS |  |  |  | HB |  |  | UNIC HARDWARE
046480 | PSR046480 | Yes | PSRLT-4.65-MN-VALVE, QUICK EXHAUST, MODEL: AQ2000-F02-H, PORT SIZE: 1/4, FOR CONCENTRATE PNEUMATIC CONVEYING, MFR: SMC PNUEMATICS | PSRLT-4.65-MN-VALVE, QUICK EXHAUST, MODEL: AQ2000-F02-H, PORT SIZE: 1/4, FOR CONCENTRATE PNEUMATIC CONVEYING, MFR: SMC PNUEMATICS | PC | 5 | 8 | CONSUMABLES | B | V1 | 2240 | ERSA | OTHERS |  |  |  | HB |  |  | DAINAN TRADING
052750 | PSR052750 | Yes | PSRLT-4.66-MN-PIPE, INLET, P/N 40, MODEL NO.: 50FDU-30-5/22.5-K, DRAWING NO.: FDU20K.0, FOR PU-0511-WD-01/08, MFR: YIXING LINGGU PLASTIC EQUIPMENT CO. | PSRLT-4.66-MN-PIPE, INLET, P/N 40, MODEL NO.: 50FDU-30-5/22.5-K, DRAWING NO.: FDU20K.0, FOR PU-0511-WD-01/08, MFR: YIXING LINGGU PLASTIC EQUIPMENT CO. | PC | 3 | 4 | CONSUMABLES | B | V1 | 2200 | ERSA | OTHERS |  |  |  | HB |  |  | GENERAL EXPORTATION (H.K.) CO., LTD.
052821 | PSR052821 | Yes | PSRLT-4.66-MN-PIPE, INLET, P/N 40, MODEL NO.: 50FFDU-30-15/25-K, DRAWING NO.: FDU20K.0, FOR PU-0511-WD-01, MFR: YIXING LINGGU PLASTIC EQUIPMENT CO. | PSRLT-4.66-MN-PIPE, INLET, P/N 40, MODEL NO.: 50FFDU-30-15/25-K, DRAWING NO.: FDU20K.0, FOR PU-0511-WD-01, MFR: YIXING LINGGU PLASTIC EQUIPMENT CO. | PC | 2 | 2 | CONSUMABLES | B | V1 | 2200 | ERSA | OTHERS |  |  |  | HB |  |  | GENERAL EXPORTATION (H.K.) CO., LTD.
052822 | PSR052822 | Yes | PSRLT-4.66-MN-PIPE, OUTLET, P/N 41, MODEL NO.: 50FFDU-30-15/25-K, DRAWING NO.: FDU20K.0, FOR PU-0511-WD-01, MFR: YIXING LINGGU PLASTIC EQUIPMENT CO. | PSRLT-4.66-MN-PIPE, OUTLET, P/N 41, MODEL NO.: 50FFDU-30-15/25-K, DRAWING NO.: FDU20K.0, FOR PU-0511-WD-01, MFR: YIXING LINGGU PLASTIC EQUIPMENT CO. | PC | 2 | 2 | CONSUMABLES | B | V1 | 2200 | ERSA | OTHERS |  |  |  | HB |  |  | GENERAL EXPORTATION (H.K.) CO., LTD.
052241 | PSR052241 | Yes | PSRLT-4.66-MN-PLATE, BASE, P/N 44, MODEL NO.: 50FDU-30-15/25-K, FOR WASTE ACID TANK PUMP PU-0509-CP-01, Q: 15 M3/HR, H: 25M, MFR: YIXING LINGGU PLASTIC EQUIPMENT CO. | PSRLT-4.66-MN-PLATE, BASE, P/N 44, MODEL NO.: 50FDU-30-15/25-K, FOR WASTE ACID TANK PUMP PU-0509-CP-01, Q: 15 M3/HR, H: 25M, MFR: YIXING LINGGU PLASTIC EQUIPMENT CO. | PC | 2 | 2 | CONSUMABLES | B | V1 | 3000 | ERSA | OTHERS |  |  |  | HB
052754 | PSR052754 | Yes | PSRLT-4.66-MN-PLATE, BASE, P/N 44, MODEL NO.: 50FDU-30-5/22.5-K, DRAWING NO.: FDU20K.0, FOR PU-0511-WD-01/08, MFR: YIXING LINGGU PLASTIC EQUIPMENT CO. | PSRLT-4.66-MN-PLATE, BASE, P/N 44, MODEL NO.: 50FDU-30-5/22.5-K, DRAWING NO.: FDU20K.0, FOR PU-0511-WD-01/08, MFR: YIXING LINGGU PLASTIC EQUIPMENT CO. | PC | 2 | 3 | CONSUMABLES | B | V1 | 5920 | ERSA | OTHERS |  |  |  | HB |  |  | GENERAL EXPORTATION (H.K.) CO., LTD.
052340 | PSR052340 | Yes | PSRLT-4.66-MN-SAFETY GUARD, P/N 57, MODEL NO.: 80FDU-30-45/35-C3, DWG NO.: FDU40C3.0, FOR PU-0510-WD-03, MFR: YIXING LINGGU PLASTIC EQUIPMENT CO. | PSRLT-4.66-MN-SAFETY GUARD, P/N 57, MODEL NO.: 80FDU-30-45/35-C3, DWG NO.: FDU40C3.0, FOR PU-0510-WD-03, MFR: YIXING LINGGU PLASTIC EQUIPMENT CO. | PC | 2 | 3 | CONSUMABLES | B | V1 | 5920 | ERSA | OTHERS |  |  |  | HB |  |  | CHINA NERIN ENGINEERING CO., LTD.
040892 | PSR040892 | Yes | PSRLT-4.66-MN-UNION, BULKHEAD, ELBOW, TUBE O.D. 20 MM, 1.4401 EN 10088-1, DUNLOP HIFLEX 37-RUWRS-20, OUTOTEC MATERIAL NO.: 586265, POSITION NO.: 24, REFERENCE DWG NO.: 10482376; FOR HYDRAULIC PIPING 1/2, TWIN M18 ANODE CASTING; MFR: OUTOTEC | PSRLT-4.66-MN-UNION, BULKHEAD, ELBOW, TUBE O.D. 20 MM, 1.4401 EN 10088-1, DUNLOP HIFLEX 37-RUWRS-20, OUTOTEC MATERIAL NO.: 586265, POSITION NO.: 24, REFERENCE DWG NO.: 10482376; FOR HYDRAULIC PIPING 1/2, TWIN M18 ANODE CASTING; MFR: OUTOTEC | PC | 1 | 1 | CONSUMABLES | B | V1 | 2200 | ERSA | OTHERS |  |  |  | HB
325562 | PSR325562 | Yes | PSRLT-4.68-MN-POWDER, FILLER, MORTAR, INORGANIC SILICATE CEMENT, ACIDPROOF, 25 KG/BAG, METZ SAUEREISEN NO. 65; MFR: METZ PTY LTD, AUSTRALIA | PSRLT-4.68-MN-POWDER, FILLER, MORTAR, INORGANIC SILICATE CEMENT, ACIDPROOF, 25 KG/BAG, METZ SAUEREISEN NO. 65; MFR: METZ PTY LTD, AUSTRALIA | KG | 1700 | 3000 | CONSUMABLES | B | V1 | 5380 | ERSA | OTHERS |  |  |  | HB
031617 | PSR031617 | Yes | PSRLT-4.69-MN-HOSE ASSEMBLY, OUTOTEC P/N 595596, MANUFACTURER P/N 8B4AE-08, SWIVEL FEMALE FITTINGS BOTH ENDS, SIZE: 1/2 X 1930mm, DN42, 400 Bar, 155 degC; FOR ANODE CASTING (MECHANICAL START-UP/PRODUCTION SECURING PARTS), MFR: DUNLOP HIFLEX | PSRLT-4.69-MN-HOSE ASSEMBLY, OUTOTEC P/N 595596, MANUFACTURER P/N 8B4AE-08, SWIVEL FEMALE FITTINGS BOTH ENDS, SIZE: 1/2 X 1930mm, DN42, 400 Bar, 155 degC; FOR ANODE CASTING (MECHANICAL START-UP/PRODUCTION SECURING PARTS), MFR: DUNLOP HIFLEX | AY | 1 | 3 | CONSUMABLES | B | V1 | 5910 | ERSA | OTHERS |  |  |  | HB
046179 | PSR046179 | Yes | PSRLT-4.69-MN-SCREW, CAP, SOCKET HEAD, FLAT-HEAD, METRIC, M8 X 30 MM LONG, PITCH: 1.25 MM, THREAD LENGTH: FULL THREAD, HEX SIZE: 8 MM, HEAD HEIGHT: 5.5 MM, HEAD DIAMETER: 20 MM, MATERIAL: TYPE 304 STAINLESS STEEL, WITH NUT AND LOCK WASHER | PSRLT-4.69-MN-SCREW, CAP, SOCKET HEAD, FLAT-HEAD, METRIC, M8 X 30 MM LONG, PITCH: 1.25 MM, THREAD LENGTH: FULL THREAD, HEX SIZE: 8 MM, HEAD HEIGHT: 5.5 MM, HEAD DIAMETER: 20 MM, MATERIAL: TYPE 304 STAINLESS STEEL, WITH NUT AND LOCK WASHER | SE | 25 | 40 | CONSUMABLES | B | V1 | 1540 | ERSA | OTHERS |  |  |  | HB |  |  | ORMOC LIBERTY MARKETING, INC.
038797 | PSR038797 | Yes | PSRLT-4.69-MN-STRIP, SEALING, HEAT RESIST (280 DEG. C.), 10 X 10-515; POSITION NO.: 10, REFERENCE DRAWING NO.: 6023058; FOR GATE VALVE, STEAM DRYER, MFR: KUMERA | PSRLT-4.69-MN-STRIP, SEALING, HEAT RESIST (280 DEG. C.), 10 X 10-515; POSITION NO.: 10, REFERENCE DRAWING NO.: 6023058; FOR GATE VALVE, STEAM DRYER, MFR: KUMERA | PC | 2 | 4 | CONSUMABLES | B | V1 | 4090 | ERSA | OTHERS |  |  |  | HB
028061 | PSR028061 | Yes | PSRLT-4.6-MN-CONNECTOR, CABLE, M12, 4 X 0.5 mm2, IP65/67, OUTOTEC MATERIAL NO.: 624100, POSITION NO.: 119, REFERENCE DRAWING NO.: 10482394; FOR ANODE COLLECTING AND HANDLING SYSTEM 2, TAKE-OFF DEVICE 2 | PSRLT-4.6-MN-CONNECTOR, CABLE, M12, 4 X 0.5 mm2, IP65/67, OUTOTEC MATERIAL NO.: 624100, POSITION NO.: 119, REFERENCE DRAWING NO.: 10482394; FOR ANODE COLLECTING AND HANDLING SYSTEM 2, TAKE-OFF DEVICE 2 | PC | 1 | 2 | CONSUMABLES | B | V1 | 4090 | ERSA | OTHERS |  |  |  | HB
029276 | PSR029276 | Yes | PSRLT-4.6-MN-SLEEVE, SHAFT, DOWN, MATERIAL: LEWMET, O.D.: 70 MM, I.D.: 30 MM, LENGTH: 113 MM, SPARE CODE: A0504.6.5, FOR PUMP TYPE: JSB40-30; FOR PRODUCT ACID PUMP PU-0504-CP-04, Q: 45 m3/H, H: 45 m, | PSRLT-4.6-MN-SLEEVE, SHAFT, DOWN, MATERIAL: LEWMET, O.D.: 70 MM, I.D.: 30 MM, LENGTH: 113 MM, SPARE CODE: A0504.6.5, FOR PUMP TYPE: JSB40-30; FOR PRODUCT ACID PUMP PU-0504-CP-04, Q: 45 m3/H, H: 45 m, MFR: DALIAN JINSHAN ACID PROOF PUMP CO.,LTD | PC | 1 | 2 | CONSUMABLES | B | V1 | 3000 | ERSA | OTHERS |  |  |  | HB
032448 | PSR032448 | Yes | PSRLT-4.71-MN-BEARING, ROLLER, CYLINDRICAL, SINGLE ROW, INTERNAL DIAMETER: 30MM, OUTSIDE DIAMETER: 72MM, WIDTH: 19MM, N306EM, FOR BOILER FEED PUMP, Q: 15 M2/H, H: 136M, MANUFACTURER: SHANDONG SHUANGLUN EMMECOM PUMP CO., LTD, INTERNAL | PSRLT-4.71-MN-BEARING, ROLLER, CYLINDRICAL, SINGLE ROW, INTERNAL DIAMETER: 30MM, OUTSIDE DIAMETER: 72MM, WIDTH: 19MM, N306EM, FOR BOILER FEED PUMP, Q: 15 M2/H, H: 136M, MANUFACTURER: SHANDONG SHUANGLUN EMMECOM PUMP CO., LTD, INTERNAL DESIGN: INCREASED LOAD CAPACITY, BORE TYPE: CYLINDRICAL BORE, SEAL TYPE: OPEN, CAGE TYPE: MACHINED BRASS CAGE, RADIAL INTERNAL CLEARANCE: Cn(NORMAL) | PC | 5 | 8 | CONSUMABLES | B | V1 | 3000 | ERSA | OTHERS |  |  |  | HB | SHANDONG SHUANGLUN EMMECOM PUMP CO., LTD | N306EM | BEARING CENTER AND MACHINERY, INC.
016300 | PSR016300 | Yes | PSRLT-4.71-MN-CIRCUIT BREAKER, MOLDED CASE, 50AT @ 240Vac, 60 Hz, 3 POLE, 45KAIC, WITH ENCLOSURE, BRAND: ABB, FUJI , GE, OR EQUIVALENT | PSRLT-4.71-MN-CIRCUIT BREAKER, MOLDED CASE, 50AT @ 240Vac, 60 Hz, 3 POLE, 45KAIC, WITH ENCLOSURE, BRAND: ABB, FUJI , GE, OR EQUIVALENT | PC | 3 | 5 | CONSUMABLES | B | V1 | 1650 | ERSA | OTHERS | 50AT | 0003000014 | ABB | HB |  |  | OSIVA ELECTRICAL SERVICES
105883 | PSR105883 | Yes | PSRLT-4.71-MN-COOLING UNIT, P/N 709-83100001, ROOM COOLER (CAB); FOR MOBILE CRANE MODEL ROUGHTER SR-300L; SERIAL NO. 6110051; MFR: KATO WORKS CO., LTD., JAPAN | PSRLT-4.71-MN-COOLING UNIT, P/N 709-83100001, ROOM COOLER (CAB); FOR MOBILE CRANE MODEL ROUGHTER SR-300L; SERIAL NO. 6110051; MFR: KATO WORKS CO., LTD., JAPAN | AY | 1 | 1 | CONSUMABLES | B | V1 | 5955 | ERSA | OTHERS |  |  |  | HB |  |  | DAINAN TRADING
037883 | PSR037883 | Yes | PSRLT-4.71-MN-PUMP AND MOTOR ASSSEMBLY, METERING, DIAPHRAGM TYPE, MODEL: GM0120PP9MNN, CAPACITY: 120 L/ HR., MAXIMUM PRESSURE: 7 BARS, CODE: 32696; MOTOR SPECS: TYPE: YS2134, OUTPUT: 0.43 KW, VOLTAGE: 440V, 60 HZ, INSULATION CLASS: F, IP55 | PSRLT-4.71-MN-PUMP AND MOTOR ASSSEMBLY, METERING, DIAPHRAGM TYPE, MODEL: GM0120PP9MNN, CAPACITY: 120 L/ HR., MAXIMUM PRESSURE: 7 BARS, CODE: 32696; MOTOR SPECS: TYPE: YS2134, OUTPUT: 0.43 KW, VOLTAGE: 440V, 60 HZ, INSULATION CLASS: F, IP55 , AMPERE: 1.57/ 2.72A, SPEED: 1700 RPM, EFFICIENCY: 88.4%, CONNECTION: Y, SERVICE: S1, STANDARD: JB/ TI009 – 2007; FOR CC-0607-MP-02 A~E METERING PUMPS; MFR: MILTON ROY PUMP | AY | 4 | 6 | CONSUMABLES | A | V1 | 3000 | ERSA | OTHERS |  |  |  | HB |  |  | PT. KOINJAYA CO., LTD.
030139 | PSR030139 | Yes | PSRLT-4.71-MN-SEAL, MECHANICAL, P/N SHPV10/74-E06, MODEL: EB-44-1.4122, MATERIAL: AQ2EGE, SPARE CODE: C0304.3.3; FOR FSF BOILER MOTOR DRIVE CIRCULATING PUMP TYPE HPH 250-401, BRAND: EAGLEBURGMANN | PSRLT-4.71-MN-SEAL, MECHANICAL, P/N SHPV10/74-E06, MODEL: EB-44-1.4122, MATERIAL: AQ2EGE, SPARE CODE: C0304.3.3; FOR FSF BOILER MOTOR DRIVE CIRCULATING PUMP TYPE HPH 250-401, BRAND: EAGLEBURGMANN | SE | 4 | 6 | CONSUMABLES | B | V1 | 3000 | ERSA | OTHERS |  |  |  | HB |  |  | EAGLEBURGMANN PHILIPPINES, INC. (FRMRLY BURGMANN PHI
050116 | PSR050116 | Yes | PSRLT-4.71-MN-SWITCH, KEY, HEAVY DUTY, 600V, TYPE: 10250T; MFR: CUTLER HAMMER OR EQUIVALENT | PSRLT-4.71-MN-SWITCH, KEY, HEAVY DUTY, 600V, TYPE: 10250T; MFR: CUTLER HAMMER OR EQUIVALENT | PC | 2 | 3 | CRITICAL | B | V1 | 1600 | ERSA | OTHERS |  |  |  | HB |  |  | WATCHDOG AUTOMATION SALES & SERVICES
052600 | PSR052600 | Yes | PSRLT-4.71-MN-SWITCH, LIMIT, WORM GEAR, TYPE: HL-100W2, W4, RATIO: 1/100; REV: 80, CONTACT: 2-1A1B, SOURCE: AC110-125VAC, 15A, PAINTING COLOR: MUNSELL NO 7.5BG 6/1.5, MFR: KOYO ELECTRONIC INDUSTRY | PSRLT-4.71-MN-SWITCH, LIMIT, WORM GEAR, TYPE: HL-100W2, W4, RATIO: 1/100; REV: 80, CONTACT: 2-1A1B, SOURCE: AC110-125VAC, 15A, PAINTING COLOR: MUNSELL NO 7.5BG 6/1.5, MFR: KOYO ELECTRONIC INDUSTRY | AY | 1 | 2 | CONSUMABLES | B | V1 | 1600 | ERSA | OTHERS |  |  |  | HB |  |  | PT. KOINJAYA CO., LTD.
153619 | PSR153619 | Yes | PSRLT-4.71-MN-VALVE ASSY, DISCHARGE, P/N CD142000, LOW PRESSURE SIDE, 4-3/8 2-RING VALVE TEFLON GUARD TYPE, AIR COMPRESSOR MODEL JOY-WN114H, CLASS 7L, LUBRICATION TYPE, THREE-STAGE COMPRESSION, MANUFACTURER: ISHIKAWAJIMA-HARIMA H" | PSRLT-4.71-MN-VALVE ASSY, DISCHARGE, P/N CD142000, LOW PRESSURE SIDE, 4-3/8 2-RING VALVE TEFLON GUARD TYPE, AIR COMPRESSOR MODEL JOY-WN114H, CLASS 7L, LUBRICATION TYPE, THREE-STAGE COMPRESSION, | AY | 24 | 50 | CONSUMABLES | B | V1 | 2240 | ERSA | OTHERS |  |  |  | HB |  |  | KOKUSAI COMMERCE CO., LTD.
034915 | PSR034915 | Yes | PSRLT-4.72-MN-CONTACTOR, AC, P/N A30-30-10, 110 - 120V, 60Hz, WITH AUXILIARY CONTACT BLOCK, 1-N/O, TOP MOUNT, P/N CA5-10, 4PC /SET, SPARE CODE: C0604.3.83, DRAWING NO: CN0536DD0604MP1-4; FOR WET SAG MILL, Ø5.5 X 5.5m, MFR: ABB | PSRLT-4.72-MN-CONTACTOR, AC, P/N A30-30-10, 110 - 120V, 60Hz, WITH AUXILIARY CONTACT BLOCK, 1-N/O, TOP MOUNT, P/N CA5-10, 4PC /SET, SPARE CODE: C0604.3.83, DRAWING NO: CN0536DD0604MP1-4; FOR WET SAG MILL, Ø5.5 X 5.5m, MFR: ABB | SE | 2 | 2 | CONSUMABLES | B | V1 | 1650 | ERSA | OTHERS | A30-30-10 | 0003000014 | ABB | HB |  |  | CHINA NERIN ENGINEERING CO., LTD.
031300 | PSR031300 | Yes | PSRLT-4.72-MN-DIAPHRAGM, H60602, DIMENSION: 40 X 22 X 42 mm, THREADED DIAMETER: 6.5 mm FEMALE NPT, MATERIAL: PTFE, SPARE CODE: C0608.8.1, DRAWING NO.: CN0536DD0608WD1-4; FOR MEASURING PUMP ( 2 UNIT ), TYPE: GM0010PR9MNN, Q=10.5 L/ | PSRLT-4.72-MN-DIAPHRAGM, H60602, DIMENSION: 40 X 22 X 42 mm, THREADED DIAMETER: 6.5 mm FEMALE NPT, MATERIAL: PTFE, SPARE CODE: C0608.8.1, DRAWING NO.: CN0536DD0608WD1-4; FOR MEASURING PUMP ( 2 UNIT ), TYPE: GM0010PR9MNN, Q=10.5 L/h, Pmax=12bar, MFR: GUANGDONG TROTH WATER EQUIPMENT CO. LTD | PC | 1 | 1 | CONSUMABLES | B | V1 | 3000 | ERSA | OTHERS |  |  |  | HB |  |  | GENERAL EXPORTATION (H.K.) CO., LTD.
032705 | PSR032705 | Yes | PSRLT-4.72-MN-RELAY, THERMAL OVERLOAD, P/N LRD07C, RANGE: 1.6 - 2.5 AMPS, SPARE CODE: A0305.1.15, DRAWING NO: CN0536SD0305DC1-019/CN0536SD0305DC1-024, EQPT MODEL: TAIXING EP TYPE LD71m2-3; FOR NEW NERIN EP (EP-305-DC-01), | PSRLT-4.72-MN-RELAY, THERMAL OVERLOAD, P/N LRD07C, RANGE: 1.6 - 2.5 AMPS, SPARE CODE: A0305.1.15, DRAWING NO: CN0536SD0305DC1-019/CN0536SD0305DC1-024, EQPT MODEL: TAIXING EP TYPE LD71m2-3; FOR NEW NERIN EP (EP-305-DC-01), EP LD71-3-7/8/7, Q: 64000 Nm3/H, INLET DUST LOAD: 95.2 G/Nm3, MFR: SCHNEIDER ELECTRIC | PC | 2 | 4 | CONSUMABLES | B | V1 | 1600 | ERSA | OTHERS |  |  |  | HB
041605 | PSR041605 | Yes | PSRLT-4.72-MN-TAPE, ELECTRICAL, VINYL PLASTIC (P.V.C.), NO. 223S, SIZE: 0.19 MM THICK X 19 MM WIDE X 20 METERS LONG PER ROLL, COLOR: BLACK, FLAME RETARDANT, COLD AND SUNLIGHT RESISTANT, SUITABLE FOR USE AT NOT MORE THAN 600V, MAX. OP | PSRLT-4.72-MN-TAPE, ELECTRICAL, VINYL PLASTIC (P.V.C.), NO. 223S, SIZE: 0.19 MM THICK X 19 MM WIDE X 20 METERS LONG PER ROLL, COLOR: BLACK, FLAME RETARDANT, COLD AND SUNLIGHT RESISTANT, SUITABLE FOR USE AT NOT MORE THAN 600V, MAX. OPERATING TEMPERATURE: 80°C (176°F), BRAND: NITTO, MFR: NITTO DENKO CORPORATION, TAIWAN OR EQUIVALENT | RL | 800 | 1200 | CONSUMABLES | B | V1 | 4090 | ERSA | OTHERS |  |  |  | HB |  |  | ORMOC LIBERTY MARKETING, INC.
032887 | PSR032887 | Yes | PSRLT-4.73-MN-CIRCLIP, SHAFT, ITEM ID: P1005814, SIEZ: 120 X 4; MFR: LAHTI PRECESION | PSRLT-4.73-MN-CIRCLIP, SHAFT, ITEM ID: P1005814, SIEZ: 120 X 4; MFR: LAHTI PRECESION | PC | 2 | 4 | CONSUMABLES | B | V1 | 4090 | ERSA | OTHERS |  |  |  | HB
052829 | PSR052829 | Yes | PSRLT-4.73-MN-SEAL ASSEMBLY, MECHANICAL, K TYPE, P/N 6-17, MODEL NO.: 80FDU-35-80/19-K, DRAWING NO.: FDU40K.0, FOR PU-0511-WD-07, MFR: YIXING LINGGU PLASTIC EQUIPMENT CO. | PSRLT-4.73-MN-SEAL ASSEMBLY, MECHANICAL, K TYPE, P/N 6-17, MODEL NO.: 80FDU-35-80/19-K, DRAWING NO.: FDU40K.0, FOR PU-0511-WD-07, MFR: YIXING LINGGU PLASTIC EQUIPMENT CO. | AY | 3 | 4 | CONSUMABLES | B | V1 | 2230 | ERSA | OTHERS |  |  |  | HB |  |  | GENERAL EXPORTATION (H.K.) CO., LTD.
549471 | PSR549471 | Yes | PSRLT-4.73-MN-SLING, WEB, NYLON, 4-PLY, 100 mm WIDE X 5 METERS LONG, CAPACITY: 3~5 TONS, FLAT EYE-AND-EYE. | PSRLT-4.73-MN-SLING, WEB, NYLON, 4-PLY, 100 mm WIDE X 5 METERS LONG, CAPACITY: 3~5 TONS, FLAT EYE-AND-EYE. | PC | 4 | 6 | CONSUMABLES | C | V1 | 4090 | ERSA | OTHERS |  |  |  | HB |  |  | CEBU CHAMPION HARDWARE AND ELECTRICAL DEPOT INC
035271 | PSR035271 | Yes | PSRLT-4.73-MN-SWITCH, CAM, P/N LW39-16B-40B-202/2, 29 mm BLACK, 690V, 16A, MFR: APT, SPARE CODE: C0604.3.107, DRAWING NO: CN0536DD0604MP1-4; FOR WET SAG MILL, Ø5.5 X 5.5m, MFR: APT | PSRLT-4.73-MN-SWITCH, CAM, P/N LW39-16B-40B-202/2, 29 mm BLACK, 690V, 16A, MFR: APT, SPARE CODE: C0604.3.107, DRAWING NO: CN0536DD0604MP1-4; FOR WET SAG MILL, Ø5.5 X 5.5m, MFR: APT | PC | 2 | 2 | CONSUMABLES | B | V1 | 1600 | ERSA | OTHERS |  |  |  | HB |  |  | POWER KEY ENTERPRISE LIMITED
036122 | PSR036122 | Yes | PSRLT-4.73-MN-VALVE, SHUT-OFF, V5.2.04, DN50, PN40; POSITION NO.: 35, REFERENCE DRAWING NO.: 6028210; FOR STEAM TRAP UNIT ASSEMBLY, STEAM DRYER, MFR: KUMERA | PSRLT-4.73-MN-VALVE, SHUT-OFF, V5.2.04, DN50, PN40; POSITION NO.: 35, REFERENCE DRAWING NO.: 6028210; FOR STEAM TRAP UNIT ASSEMBLY, STEAM DRYER, MFR: KUMERA | PC | 1 | 1 | CONSUMABLES | B | V1 | 2240 | ERSA | OTHERS |  |  |  | HB
012848 | PSR012848 | Yes | PSRLT-4.74-MN-FUSE, 5A, TYPE: AFaC-5X, MFR: FUJI | PSRLT-4.74-MN-FUSE, 5A, TYPE: AFaC-5X, MFR: FUJI | PC | 1 | 1 | CRITICAL | A | V1 | 1600 | ERSA | OTHERS |  |  |  | HB |  |  | FUJI TRADING CO., LTD.
101470 | PSR101470 | Yes | PSRLT-4.74-MN-HOSE, HYDRAULIC, OIL, SIZE (A): 20, LENGTH: 900 MM, FITTING TYPE 1005 (BOTH ENDS), HOSE PART NO.: NWP140, PROTECTIVE MATERIAL: WIRE BRAID (WB), TYPE (MPa): 14, FOR MESCO CATHODE STRIPPING MACHINE, BRAND: YOKOHAWA | PSRLT-4.74-MN-HOSE, HYDRAULIC, OIL, SIZE (A): 20, LENGTH: 900 MM, FITTING TYPE 1005 (BOTH ENDS), HOSE PART NO.: NWP140, PROTECTIVE MATERIAL: WIRE BRAID (WB), TYPE (MPa): 14, FOR MESCO CATHODE STRIPPING MACHINE, BRAND: YOKOHAWA | PC | 4 | 6 | CONSUMABLES | B | V1 | 5910 | ERSA | OTHERS |  |  |  | HB |  |  | FUJI TRADING CO., LTD.
634460 | PSR634460 | Yes | PSRLT-4.74-MN-MODULE, INTERFACE, IM 153-1, ET-200M, P/N 6ES7 153-1AA03-0XB0, BRAND: SIEMENS | PSRLT-4.74-MN-MODULE, INTERFACE, IM 153-1, ET-200M, P/N 6ES7 153-1AA03-0XB0, BRAND: SIEMENS | UT | 3 | 4 | CONSUMABLES | B | V1 | 5100 | ERSA | OTHERS | 6ES7153-1AA03-0XB0 | 0003000032 | SIEMENS | HB |  |  | APPLIED CONTROL SOLUTIONS & TECHNOLOGY (ACOSTEC), INC.
411821 | PSR411821 | Yes | PSRLT-4.74-MN-NIPPLE, HOSE, BRASS, 1/2 HOSE I. D. X 1/2 PIPE SIZE, BARBED STEM, NPT MALE THREAD. | PSRLT-4.74-MN-NIPPLE, HOSE, BRASS, 1/2 HOSE I. D. X 1/2 PIPE SIZE, BARBED STEM, NPT MALE THREAD. | PC | 60 | 100 | CONSUMABLES | B | V1 | 4090 | ERSA | OTHERS |  |  |  | HB |  |  | GUAN YIAC HARDWARE
134554 | PSR134554 | Yes | PSRLT-4.74-MN-PIPE, 50 MM X 6 M LONG, C.S,, SCH 80, A106 GR B, SEAMLESS, PLAIN ENDS, BLACK FINISH, WITH END CAP COVER, WITH STANDARD ASTM MARKING AND ORIGINAL MTR, UPON DELIVERY, PIPES FOR PRESSURE SERVICE | PSRLT-4.74-MN-PIPE, 50 MM X 6 METERS LONG, C.S, SCH 80, A106 GR B, SEAMLESS, PLAIN ENDS, BLACK FINISH, WITH END CAP COVER, WITH STANDARD ASTM MARKING AND ORIGINAL MTR, UPON DELIVERY, PIPES FOR PRESSURE SERVICE | LG | 15 | 25 | CONSUMABLES | C | V1 | 2200 | ERSA | OTHERS |  |  |  | HB |  |  | CATHAY INDUSTRIAL & MILL SUPPLY INC.
028459 | PSR028459 | Yes | PSRLT-4.74-MN-THERMOWELL, INDUSTRIAL PROTECTION TUBE, S/N: M903EE142E9, M903ED142E9, M903EC142E9 ORDER CODE: TA575-B1UBC4EDA2A0, TAPERED BOTTOM TIP; MFR: ENDRESS+HAUSER | PSRLT-4.74-MN-THERMOWELL, INDUSTRIAL PROTECTION TUBE, S/N: M903EE142E9, M903ED142E9, M903EC142E9 ORDER CODE: TA575-B1UBC4EDA2A0, TAPERED BOTTOM TIP; MFR: ENDRESS+HAUSER | PC | 3 | 4 | CONSUMABLES | B | V1 | 4090 | ERSA | OTHERS | TA575-B1UBC4EDA2A0 | 0003000269 | ENDRESS & HAUSER | HB
171513 | PSR171513 | Yes | PSRLT-4.75-MN-BAR, ANGLE, 50 MM X 50 MM X 9 MM X 6 M LONG, EQUAL LEG, M. S., THEORETICAL WEIGHT: 38.58 KG/LENGTH, TOLERANCE ON WEIGHT: ±5%, MATERIAL: CARBON STEEL ASTM A36M WITH STANDARD ASTM MARKING AND ORIGINAL MTR UPON DELIVERY | PSRLT-4.75-MN-BAR, ANGLE, 50 MM X 50 MM X 9 MM X 6 M LONG, EQUAL LEG, M. S., THEORETICAL WEIGHT: 38.58 KG/LENGTH, TOLERANCE ON WEIGHT: ±5%; MATERIAL: CARBON STEEL ASTM A36M WITH STANDARD ASTM MARKING AND ORIGINAL MTR UPON DELIVERY, FOR GENERAL STRUCTURES | LG | 170 | 284 | CONSUMABLES | B | V1 | 1500 | ERSA | OTHERS |  |  |  | HB |  |  | REGAN INDUSTRIAL SALES, INC.
041235 | PSR041235 | Yes | PSRLT-4.75-MN-BLOCK, PIPE, INLET, SPARE CODE: A0316.14.9, POSITION NO.: 6, REFERENCE DRAWING NO.: FDU30C3.0; FOR DESULFRATED SOLUTION DISCHARGE PUMP; MFR: YIXING LINGGU PLASITC EQUIPMENT CO., LTD. | PSRLT-4.75-MN-BLOCK, PIPE, INLET, SPARE CODE: A0316.14.9, POSITION NO.: 6, REFERENCE DRAWING NO.: FDU30C3.0; FOR DESULFRATED SOLUTION DISCHARGE PUMP; MFR: YIXING LINGGU PLASITC EQUIPMENT CO., LTD. | PC | 1 | 1 | CONSUMABLES | B | V1 | 3000 | ERSA | OTHERS |  |  |  | HB |  |  | CHINA NERIN ENGINEERING CO., LTD.
041241 | PSR041241 | Yes | PSRLT-4.75-MN-CIRCLIP, CUP, PUMP, BACK, SPARE CODE: A0316.14.15, POSITION NO.: 22, REFERENCE DRAWING NO.: FDU30C3.0; FOR DESULFRATED SOLUTION DISCHARGE PUMP; MFR: YIXING LINGGU PLASITC EQUIPMENT CO., LTD. | PSRLT-4.75-MN-CIRCLIP, CUP, PUMP, BACK, SPARE CODE: A0316.14.15, POSITION NO.: 22, REFERENCE DRAWING NO.: FDU30C3.0; FOR DESULFRATED SOLUTION DISCHARGE PUMP; MFR: YIXING LINGGU PLASITC EQUIPMENT CO., LTD. | PC | 2 | 2 | CONSUMABLES | B | V1 | 3000 | ERSA | OTHERS |  |  |  | HB |  |  | CHINA NERIN ENGINEERING CO., LTD.
101166 | PSR101166 | Yes | PSRLT-4.75-MN-CONDENSER COIL ASSEMBLY, MODEL: 38HDS 007, WITH COPPER FINS/COPPER END PLATE 2.0 MM THICKNESS, FOR 7.5 TONS CAPACITY CARRIER BRAND AIR CONDITIONER | PSRLT-4.75-MN-CONDENSER COIL ASSEMBLY, MODEL: 38HDS 007, WITH COPPER FINS/COPPER END PLATE 2.0 MM THICKNESS, FOR 7.5 TONS CAPACITY CARRIER BRAND AIR CONDITIONER | AY | 3 | 4 | CONSUMABLES | B | V1 | 2800 | ERSA | OTHERS |  |  |  | HB
041245 | PSR041245 | Yes | PSRLT-4.75-MN-COUPLING ASSEMBLY, SPARE CODE: A0316.14.19, POSITION NO.: 34, REFERENCE DRAWING NO.: FDU30C3.0; FOR DESULFRATED SOLUTION DISCHARGE PUMP; MFR: YIXING LINGGU PLASITC EQUIPMENT CO., LTD. | PSRLT-4.75-MN-COUPLING ASSEMBLY, SPARE CODE: A0316.14.19, POSITION NO.: 34, REFERENCE DRAWING NO.: FDU30C3.0; FOR DESULFRATED SOLUTION DISCHARGE PUMP; MFR: YIXING LINGGU PLASITC EQUIPMENT CO., LTD. | AY | 1 | 1 | CONSUMABLES | B | V1 | 3000 | ERSA | OTHERS |  |  |  | HB |  |  | CHINA NERIN ENGINEERING CO., LTD.
054954 | PSR054954 | Yes | PSRLT-4.75-MN-FILTER, ELEMENT, INNER, P/N 363-614-95010, AIR CLEANER; FOR TADANO MOBILE CRANE MODEL GR-800EX SERIAL NO. 549993 WITH ENGINE MODEL 6M60 & ENGINE NO. 6M60-233335 | PSRLT-4.75-MN-FILTER, ELEMENT, INNER, P/N 363-614-95010, AIR CLEANER; FOR TADANO MOBILE CRANE MODEL GR-800EX SERIAL NO. 549993 WITH ENGINE MODEL 6M60 & ENGINE NO. 6M60-233335 | PC | 2 | 2 | CONSUMABLES | A | V1 | 6175 | ERSA | OTHERS |  |  |  | HB |  |  | MONARK EQUIPMENT CORP.
041233 | PSR041233 | Yes | PSRLT-4.75-MN-GASKET, PIPE, INLET, SPARE CODE: A0316.14.8, POSITION NO.: 5, REFERENCE DRAWING NO.: FDU30C3.0; FOR DESULFRATED SOLUTION DISCHARGE PUMP; MFR: YIXING LINGGU PLASITC EQUIPMENT CO., LTD. | PSRLT-4.75-MN-GASKET, PIPE, INLET, SPARE CODE: A0316.14.8, POSITION NO.: 5, REFERENCE DRAWING NO.: FDU30C3.0; FOR DESULFRATED SOLUTION DISCHARGE PUMP; MFR: YIXING LINGGU PLASITC EQUIPMENT CO., LTD. | PC | 1 | 1 | CONSUMABLES | B | V1 | 3000 | ERSA | OTHERS |  |  |  | HB |  |  | CHINA NERIN ENGINEERING CO., LTD.
041239 | PSR041239 | Yes | PSRLT-4.75-MN-GASKET, PIPE, OUTLET, SPARE CODE: A0316.14.13, POSITION NO.: 15, REFERENCE DRAWING NO.: FDU30C3.0; FOR DESULFRATED SOLUTION DISCHARGE PUMP; MFR: YIXING LINGGU PLASITC EQUIPMENT CO., LTD. | PSRLT-4.75-MN-GASKET, PIPE, OUTLET, SPARE CODE: A0316.14.13, POSITION NO.: 15, REFERENCE DRAWING NO.: FDU30C3.0; FOR DESULFRATED SOLUTION DISCHARGE PUMP; MFR: YIXING LINGGU PLASITC EQUIPMENT CO., LTD. | PC | 1 | 2 | CONSUMABLES | B | V1 | 3000 | ERSA | OTHERS |  |  |  | HB |  |  | CHINA NERIN ENGINEERING CO., LTD.
041248 | PSR041248 | Yes | PSRLT-4.75-MN-GASKET, SCREW, PLUG, SPARE CODE: A0316.14.23, POSITION NO.: 42, REFERENCE DRAWING NO.: FDU30C3.0; FOR DESULFRATED SOLUTION DISCHARGE PUMP; MFR: YIXING LINGGU PLASITC EQUIPMENT CO., LTD. | PSRLT-4.75-MN-GASKET, SCREW, PLUG, SPARE CODE: A0316.14.23, POSITION NO.: 42, REFERENCE DRAWING NO.: FDU30C3.0; FOR DESULFRATED SOLUTION DISCHARGE PUMP; MFR: YIXING LINGGU PLASITC EQUIPMENT CO., LTD. | SE | 1 | 1 | CONSUMABLES | B | V1 | 3000 | ERSA | OTHERS |  |  |  | HB |  |  | CHINA NERIN ENGINEERING CO., LTD.
041240 | PSR041240 | Yes | PSRLT-4.75-MN-GLAND, PUMP, BACK, SPARE CODE: A0316.14.14, POSITION NO.: 20, REFERENCE DRAWING NO.: FDU30C3.0; FOR DESULFRATED SOLUTION DISCHARGE PUMP; MFR: YIXING LINGGU PLASITC EQUIPMENT CO., LTD. | PSRLT-4.75-MN-GLAND, PUMP, BACK, SPARE CODE: A0316.14.14, POSITION NO.: 20, REFERENCE DRAWING NO.: FDU30C3.0; FOR DESULFRATED SOLUTION DISCHARGE PUMP; MFR: YIXING LINGGU PLASITC EQUIPMENT CO., LTD. | PC | 1 | 1 | CONSUMABLES | B | V1 | 3000 | ERSA | OTHERS |  |  |  | HB |  |  | CHINA NERIN ENGINEERING CO., LTD.
041237 | PSR041237 | Yes | PSRLT-4.75-MN-GLAND, PUMP, FRONT, SPARE CODE: A0316.14.11, POSITION NO.: 12, REFERENCE DRAWING NO.: FDU30C3.0; FOR DESULFRATED SOLUTION DISCHARGE PUMP; MFR: YIXING LINGGU PLASITC EQUIPMENT CO., LTD. | PSRLT-4.75-MN-GLAND, PUMP, FRONT, SPARE CODE: A0316.14.11, POSITION NO.: 12, REFERENCE DRAWING NO.: FDU30C3.0; FOR DESULFRATED SOLUTION DISCHARGE PUMP; MFR: YIXING LINGGU PLASITC EQUIPMENT CO., LTD. | PC | 1 | 2 | CONSUMABLES | B | V1 | 3000 | ERSA | OTHERS |  |  |  | HB |  |  | CHINA NERIN ENGINEERING CO., LTD.
041238 | PSR041238 | Yes | PSRLT-4.75-MN-GLAND, PUMP, GASKET, SPARE CODE: A0316.14.12, POSITION NO.: 13, REFERENCE DRAWING NO.: FDU30C3.0; FOR DESULFRATED SOLUTION DISCHARGE PUMP; MFR: YIXING LINGGU PLASITC EQUIPMENT CO., LTD. | PSRLT-4.75-MN-GLAND, PUMP, GASKET, SPARE CODE: A0316.14.12, POSITION NO.: 13, REFERENCE DRAWING NO.: FDU30C3.0; FOR DESULFRATED SOLUTION DISCHARGE PUMP; MFR: YIXING LINGGU PLASITC EQUIPMENT CO., LTD. | SE | 1 | 2 | CONSUMABLES | B | V1 | 3000 | ERSA | OTHERS |  |  |  | HB |  |  | CHINA NERIN ENGINEERING CO., LTD.
041236 | PSR041236 | Yes | PSRLT-4.75-MN-KEY, SPECS: 1-C10 X 50, SPARE CODE: A0316.14.10, POSITION NO.: 10, REFERENCE DRAWING NO.: FDU30C3.0; FOR DESULFRATED SOLUTION DISCHARGE PUMP; MFR: YIXING LINGGU PLASITC EQUIPMENT CO., LTD. | PSRLT-4.75-MN-KEY, SPECS: 1-C10 X 50, SPARE CODE: A0316.14.10, POSITION NO.: 10, REFERENCE DRAWING NO.: FDU30C3.0; FOR DESULFRATED SOLUTION DISCHARGE PUMP; MFR: YIXING LINGGU PLASITC EQUIPMENT CO., LTD. | PC | 1 | 2 | CONSUMABLES | B | V1 | 3000 | ERSA | OTHERS |  |  |  | HB |  |  | CHINA NERIN ENGINEERING CO., LTD.
041246 | PSR041246 | Yes | PSRLT-4.75-MN-KEY, SPECS: 1-C8 X 50, SPARE CODE: A0316.14.20, POSITION NO.: 35, REFERENCE DRAWING NO.: FDU30C3.0; FOR DESULFRATED SOLUTION DISCHARGE PUMP; MFR: YIXING LINGGU PLASITC EQUIPMENT CO., LTD. | PSRLT-4.75-MN-KEY, SPECS: 1-C8 X 50, SPARE CODE: A0316.14.20, POSITION NO.: 35, REFERENCE DRAWING NO.: FDU30C3.0; FOR DESULFRATED SOLUTION DISCHARGE PUMP; MFR: YIXING LINGGU PLASITC EQUIPMENT CO., LTD. | PC | 1 | 2 | CONSUMABLES | B | V1 | 3000 | ERSA | OTHERS |  |  |  | HB |  |  | CHINA NERIN ENGINEERING CO., LTD.
118329 | PSR118329 | Yes | PSRLT-4.75-MN-LINER, SHELL, REFERENCE PASAR DRAWING NO.: PB-2076-1, 595 MM LONG X 336 MM WIDE X 85 MM THICK, MATERIAL: HIGH CARBON CHROME MOLY, COMPOSITION: C: 0.85, Mo: 0.35, Cr: 2.2, Mn: 0.8. | PSRLT-4.75-MN-LINER, SHELL, REFERENCE PASAR DRAWING NO.: PB-2076-1, 595 MM LONG X 336 MM WIDE X 85 MM THICK, MATERIAL: HIGH CARBON CHROME MOLY, COMPOSITION: C: 0.85, Mo: 0.35, Cr: 2.2, Mn: 0.8. | PC | 50 | 70 | CRITICAL | A | V1 | 5920 | ERSA | OTHERS |  |  |  | HB |  |  | GRAND ENGINEERING AND FOUNDRY CORPORATION
041242 | PSR041242 | Yes | PSRLT-4.75-MN-RING, SPRING (10-16), SPARE CODE: A0316.14.16, POSITION NO.: 27, REFERENCE DRAWING NO.: FDU30C3.0; FOR DESULFRATED SOLUTION DISCHARGE PUMP; MFR: YIXING LINGGU PLASITC EQUIPMENT CO., LTD. | PSRLT-4.75-MN-RING, SPRING (10-16), SPARE CODE: A0316.14.16, POSITION NO.: 27, REFERENCE DRAWING NO.: FDU30C3.0; FOR DESULFRATED SOLUTION DISCHARGE PUMP; MFR: YIXING LINGGU PLASITC EQUIPMENT CO., LTD. | SE | 1 | 2 | CONSUMABLES | B | V1 | 3000 | ERSA | OTHERS |  |  |  | HB |  |  | CHINA NERIN ENGINEERING CO., LTD.
041232 | PSR041232 | Yes | PSRLT-4.75-MN-RING, SPRING (25-12), SPARE CODE: A0316.14.7, POSITION NO.: 3, REFERENCE DRAWING NO.: FDU30C3.0; FOR DESULFRATED SOLUTION DISCHARGE PUMP; MFR: YIXING LINGGU PLASITC EQUIPMENT CO., LTD. | PSRLT-4.75-MN-RING, SPRING (25-12), SPARE CODE: A0316.14.7, POSITION NO.: 3, REFERENCE DRAWING NO.: FDU30C3.0; FOR DESULFRATED SOLUTION DISCHARGE PUMP; MFR: YIXING LINGGU PLASITC EQUIPMENT CO., LTD. | SE | 1 | 2 | CONSUMABLES | B | V1 | 3000 | ERSA | OTHERS |  |  |  | HB |  |  | CHINA NERIN ENGINEERING CO., LTD.
041244 | PSR041244 | Yes | PSRLT-4.75-MN-RING, SPRING (6-8), SPARE CODE: A0316.14.18, POSITION NO.: 31, REFERENCE DRAWING NO.: FDU30C3.0; FOR DESULFRATED SOLUTION DISCHARGE PUMP; MFR: YIXING LINGGU PLASITC EQUIPMENT CO., LTD. | PSRLT-4.75-MN-RING, SPRING (6-8), SPARE CODE: A0316.14.18, POSITION NO.: 31, REFERENCE DRAWING NO.: FDU30C3.0; FOR DESULFRATED SOLUTION DISCHARGE PUMP; MFR: YIXING LINGGU PLASITC EQUIPMENT CO., LTD. | SE | 1 | 2 | CONSUMABLES | B | V1 | 3000 | ERSA | OTHERS |  |  |  | HB |  |  | CHINA NERIN ENGINEERING CO., LTD.
295263 | PSR295263 | Yes | PSRLT-4.76-MN-LINER, FRAME PLATE, P/N 32036, MATERIAL: NR 45 RUBBER, OPEN TYPE, CENTRIFUGAL PUMP TYPE 3-2SC EG (R/L), REFERENCE MMS/MESCO DRAWING NO. LM-08013, BRAND: NISSO WARMAN, MANUFACTURER: PACIFIC METALS CO., LTD., JAPAN | PSRLT-4.76-MN-LINER, FRAME PLATE, P/N 32036, MATERIAL: NR 45 RUBBER, OPEN TYPE, CENTRIFUGAL PUMP TYPE 3-2SC EG (R/L), REFERENCE MMS/MESCO DRAWING NO. LM-08013, BRAND: NISSO WARMAN, MANUFACTURER: PACIFIC METALS CO., LTD., JAPAN | PC | 2 | 2 | CONSUMABLES | B | V1 | 5920 | ERSA | OTHERS |  |  |  | HB | PACIFIC METALS CO., LTD., JAPAN | P/N 32036 | MESCO, INC.
472306 | PSR472306 | Yes | PSRLT-4.77-MN-FLANGE, SLIP-ON, FRP, 350 MM NDX 10K-FF, SLEEVE TYPE, MONO-BLOCK MOLDED, OVERALL LENGTH: 200 MM; JOINT FACE TYPE: FLAT FACE; FLANGE DIMENSIONS DRILLED TO JIS STANDARD: I.D.: 350 MM, O.D.: 490 MM | PSRLT-4.77-MN-FLANGE, SLIP-ON, FRP, 350 MM NDX 10K-FF, SLEEVE TYPE, MONO-BLOCK MOLDED, OVERALL LENGTH: 200 MM; JOINT FACE TYPE: FLAT FACE; FLANGE DIMENSIONS DRILLED TO JIS STANDARD: I.D.: 350 MM, O.D.: 490 MM, THICKNESS: 30 MM; BCD: 445 MM , BH: 16, BHD: 25 MM; SLEEVE DIMENSIONS: I.D.: 350 MM, THICKNESS: 6.0 MM, RESIN MATERIAL: ATLAC 382; SEQUENCE OF MAT LAYERS LAMINATION: 6 MM THICK MAT + 1 ROVING WOVEN + 10 MM THICK MAT + 1 ROVING WOVEN + 12 MM THICK MAT; MACHINE FINISHED; FOR WEAK SULFURIC ACID AT 90°C. | PC | 5 | 6 | CONSUMABLES | B | V1 | 5920 | ERSA | OTHERS |  |  |  | HB |  |  | CHAMPION ENGINEERING & SALES PTY LTD
037537 | PSR037537 | Yes | PSRLT-4.77-MN-GASKET, FELT, 8x42-1340 NV 0.8, POSITION NO.: 17; REFERENCE DRAWING NO.: 6026862; FOR GIRTH GEAR COVER, TWIN, STEAM DRYER, MFR: KUMERA | PSRLT-4.77-MN-GASKET, FELT, 8x42-1340 NV 0.8, POSITION NO.: 17; REFERENCE DRAWING NO.: 6026862; FOR GIRTH GEAR COVER, TWIN, STEAM DRYER, MFR: KUMERA | PC | 1 | 1 | CONSUMABLES | B | V1 | 1825 | ERSA | OTHERS |  |  |  | HB
037425 | PSR037425 | Yes | PSRLT-4.77-MN-GASKET, FELT, OIL RESISTANCE, FELT 180 X 130 X 5; POSITION NO.: 47, REFERENCE DRAWING NO.: 128331; FOR 2-STAGE ROLL CRUSHER - MAIN ASSEMBLY, CRUSHER, MFR: KUMERA | PSRLT-4.77-MN-GASKET, FELT, OIL RESISTANCE, FELT 180 X 130 X 5; POSITION NO.: 47, REFERENCE DRAWING NO.: 128331; FOR 2-STAGE ROLL CRUSHER - MAIN ASSEMBLY, CRUSHER, MFR: KUMERA | PC | 1 | 1 | CONSUMABLES | B | V1 | 1825 | ERSA | OTHERS |  |  |  | HB
037424 | PSR037424 | Yes | PSRLT-4.77-MN-GASKET, FELT, OIL RESISTANCE, FELT 200 X 150 X 5; POSITION NO.: 46, REFERENCE DRAWING NO.: 128331; FOR 2-STAGE ROLL CRUSHER - MAIN ASSEMBLY, CRUSHER, MFR: KUMERA | PSRLT-4.77-MN-GASKET, FELT, OIL RESISTANCE, FELT 200 X 150 X 5; POSITION NO.: 46, REFERENCE DRAWING NO.: 128331; FOR 2-STAGE ROLL CRUSHER - MAIN ASSEMBLY, CRUSHER, MFR: KUMERA | PC | 1 | 1 | CONSUMABLES | B | V1 | 1825 | ERSA | OTHERS |  |  |  | HB
054227 | PSR054227 | Yes | PSRLT-4.77-MN-PANEL, CONTROL, PNEUMATIC, PRE-INSTALLED WITH ALL PNEUMATIC CONTROLLER PARTS, MANIFOLD WITH SOLENOID VALVES, FITTINGS, TUBINGS, TERMINAL BLOCKS READY FOR INSTALLATION, PER SCHENCK DRAWING NO. K60825411, MFR: SCHENCK | PSRLT-4.77-MN-PANEL, CONTROL, PNEUMATIC, PRE-INSTALLED WITH ALL PNEUMATIC CONTROLLER PARTS, MANIFOLD WITH SOLENOID VALVES, FITTINGS, TUBINGS, TERMINAL BLOCKS READY FOR INSTALLATION, PER SCHENCK DRAWING NO. K60825411, MFR: SCHENCK | AY | 1 | 1 | CONSUMABLES | B | PD | 1600 | UNBW | CAPITAL |  |  |  | EX |  |  | SCHENCK PROCESS UK LIMITED
081950 | PSR081950 | Yes | PSRLT-4.77-MN-VALVE, BALL, SUS 316L, 50 MM X 10K, FLANGE TYPE DRILLED TO JIS STANDARD | PSRLT-4.77-MN-VALVE, BALL, SUS 316L, 50 MM X 10K, FLANGE TYPE DRILLED TO JIS STANDARD | PC | 5 | 8 | CONSUMABLES | B | V1 | 2240 | ERSA | OTHERS |  |  |  | HB |  |  | UNIC HARDWARE
034998 | PSR034998 | Yes | PSRLT-4.78-MN-CONTACTOR, MAIN, AC, P/N MC-85A (T/L, 2ND); FOR 80 TON LADLE CRANE (CN-D81/82), TYPE: SINGLE TROLLEY TWO GIRDERS, CAPACITY: 80T MAIN HOIST & 80T AUX HOIST | PSRLT-4.78-MN-CONTACTOR, MAIN, AC, P/N MC-85A (T/L, 2ND); FOR 80 TON LADLE CRANE (CN-D81/82), TYPE: SINGLE TROLLEY TWO GIRDERS, CAPACITY: 80T MAIN HOIST & 80T AUX HOIST | PC | 2 | 2 | CRITICAL | B | V1 | 1650 | ERSA | OTHERS |  |  |  | HB |  |  | PT. KOINJAYA CO., LTD.
011042 | PSR011042 | Yes | PSRLT-4.78-MN-RAG, WASTE, COTTON CLOTH, 8 INCHES AVERAGE DIAMETER, 3 LAYERS CLOTH/RAG, TAILORED TYPE, FOR SENSETIVE ENGINE PARTS CLEANING | PSRLT-4.78-MN-RAG, WASTE, COTTON CLOTH, 8 INCHES AVERAGE DIAMETER, 3 LAYERS CLOTH/RAG, TAILORED TYPE, FOR SENSETIVE ENGINE PARTS CLEANING | KG | 2100 | 2700 | CONSUMABLES | C | V1 | 4090 | ERSA | OTHERS |  |  |  | HB |  |  | JVRA INDUSTRIAL SALES AND SERVICES
079823 | PSR079823 | Yes | PSRLT-4.78-MN-SANDPAPER, SHEET, SILICON CARBIDE, GRIT NO. 220 - VERY FINE, WATERPROOF | PSRLT-4.78-MN-SANDPAPER, SHEET, SILICON CARBIDE, GRIT NO. 220 - VERY FINE, WATERPROOF | SH | 400 | 700 | CONSUMABLES | C | V1 | 4090 | ERSA | OTHERS |  |  |  | HB |  |  | ORMOC LIBERTY MARKETING, INC.
079690 | PSR079690 | Yes | PSRLT-4.78-MN-SANDPAPER, SHEET, SILICON CARBIDE, GRIT NO. 320 - EXTRA FINE, WATERPROOF | PSRLT-4.78-MN-SANDPAPER, SHEET, SILICON CARBIDE, GRIT NO. 320 - EXTRA FINE, WATERPROOF | SH | 120 | 200 | CONSUMABLES | C | V1 | 5955 | ERSA | OTHERS |  |  |  | HB |  |  | ORMOC MACMERCURY HARDWARE AND ALLIED SERVICES, INC.
052227 | PSR052227 | Yes | PSRLT-4.78-MN-SWITCH, PUSHBUTTON, CONTACT: 1NO + 1NC, OPERATING VOLTAGE: 250 V AC, CURRENT RATING: 6A, COLOR: GREEN, BASIC MATERIAL: PLASTIC, SWITCH OPERATION: MOMENTARY, MOUNTING DIAMETER: 25 MM, ACTUATOR TYPE: FLUSH, TERMINAL TYPE: SCREW, | PSRLT-4.78-MN-SWITCH, PUSHBUTTON, CONTACT: 1NO + 1NC, OPERATING VOLTAGE: 250 V AC, CURRENT RATING: 6A, COLOR: GREEN, BASIC MATERIAL: PLASTIC, SWITCH OPERATION: MOMENTARY, MOUNTING DIAMETER: 25 MM, ACTUATOR TYPE: FLUSH, TERMINAL TYPE: SCREW, OPERATING TEMPERATURE: -25 TO 50 DEG. C., ENCLOSURE: IP 40, ADDITIONAL FEATURES: ILLUMINATED. FOR TK-0504-CP-03 | PC | 5 | 8 | CONSUMABLES | B | V1 | 1600 | ERSA | OTHERS |  |  |  | HB |  |  | OSIVA ELECTRICAL SERVICES
051761 | PSR051761 | Yes | PSRLT-4.78-MN-TIE, CABLE, PLASTIC, 5 MM WIDE X 300 MM LONG, BRAND: INSULOK | PSRLT-4.78-MN-TIE, CABLE, PLASTIC, 5 MM WIDE X 300 MM LONG, BRAND: INSULOK | PC | 2000 | 3000 | CONSUMABLES | C | V1 | 4090 | ERSA | OTHERS |  |  |  | HB |  |  | ALDREI TRADING
643667 | PSR643667 | Yes | PSRLT-4.79-MN-COIL, CONDENSER, P/N 768416, AIR CONDITIONING SYSTEM; FOR TENNANT STREET SWEEPER MODEL SENTINEL 331000 MAKER: TENNANT, U.S.A. | PSRLT-4.79-MN-COIL, CONDENSER, P/N 768416, AIR CONDITIONING SYSTEM; FOR TENNANT STREET SWEEPER MODEL SENTINEL 331000 MAKER: TENNANT, U.S.A. | PC | 2 | 2 | CONSUMABLES | B | V1 | 6175 | ERSA | OTHERS | 768416 | 0003000358 | TENNANT STREET SWEEPER MODEL SENTINEL 331000 MAKER: TENNANT, U.S.A. | HB |  |  | MACONDRAY PHILIPPINES CO INC
050713 | PSR050713 | Yes | PSRLT-4.79-MN-FUSE LINK, 400 AMPS, 250 VOLTS, KNIFE BLADE TYPE, RENEWABLE | PSRLT-4.79-MN-FUSE LINK, 400 AMPS, 250 VOLTS, KNIFE BLADE TYPE, RENEWABLE | PC | 8 | 10 | CONSUMABLES | B | V1 | 1600 | ERSA | OTHERS |  |  |  | HB
030115 | PSR030115 | Yes | PSRLT-4.7-MN-RELAY, OVERLOAD, THERMAL, 0.95~1.45A, WITH 3-ELEMENTS, SEPARATE MOUNTING TYPE, TYPE: TK-0NH/3, FUJI | PSRLT-4.7-MN-RELAY, OVERLOAD, THERMAL, 0.95~1.45A, WITH 3-ELEMENTS, SEPARATE MOUNTING TYPE, TYPE: TK-0NH/3, FUJI | PC | 2 | 2 | CONSUMABLES | B | V1 | 1600 | ERSA | OTHERS |  |  |  | HB |  |  | UPSHAW INDUSTRIAL CORPORATION
602715 | PSR602715 | Yes | PSRLT-4.81-MN-CELL, LOAD, 250 LBS CAPACITY, P/N 23900159, M V/V: 2.0~2.2, MODEL G4-TBSP-250, BRAND: MILLTRONICS | PSRLT-4.81-MN-CELL, LOAD, 250 LBS CAPACITY, P/N 23900159, M V/V: 2.0~2.2, MODEL G4-TBSP-250, BRAND: MILLTRONICS | PC | 2 | 4 | CONSUMABLES | A | V1 | 1600 | ERSA | OTHERS | P/N 23900159 | 0003000318 | MILLTRONICS LIMITED | HB
032632 | PSR032632 | Yes | PSRLT-4.81-MN-CONTACTOR, P/N LC1-D18M7C, 3 POLES - AC - 440V, 18A - COIL - 220C AC, 50/60 Hz, SPARE CODE: A0604.35.32, DRAWING NO: CN0536DD0604MP1-6; FOR TOWER CRANE, QTZ160(TC7013-10E), R: 35 m, H: 25.5 m, MFR: ZOOMLION HEAVY INDUSTRY | PSRLT-4.81-MN-CONTACTOR, P/N LC1-D18M7C, 3 POLES - AC - 440V, 18A - COIL - 220C AC, 50/60 Hz, SPARE CODE: A0604.35.32, DRAWING NO: CN0536DD0604MP1-6; FOR TOWER CRANE, QTZ160(TC7013-10E), R: 35 m, H: 25.5 m, MFR: ZOOMLION HEAVY INDUSTRY SCIENCE & TECHNOLOGY DEVELOPMENT CO. | PC | 2 | 3 | CONSUMABLES | B | V1 | 1650 | ERSA | OTHERS |  |  |  | HB |  |  | CHINA NERIN ENGINEERING CO., LTD.
031321 | PSR031321 | Yes | PSRLT-4.81-MN-IMPELLER, P/N 40FCF-50-K, MATERIAL: UHPE, SPARE CODE: A0613.1.2, DRAWING NO.: CN0536DD0613CP1-005; FOR NITRIC ACID TANK PUMP (1 UNIT), TYPE: Q=10m3/h, H=15m, MFR: YIXING LINGGU PLASTIC EQUIPMENT CO. | PSRLT-4.81-MN-IMPELLER, P/N 40FCF-50-K, MATERIAL: UHPE, SPARE CODE: A0613.1.2, DRAWING NO.: CN0536DD0613CP1-005; FOR NITRIC ACID TANK PUMP (1 UNIT), TYPE: Q=10m3/h, H=15m, MFR: YIXING LINGGU PLASTIC EQUIPMENT CO. | SE | 2 | 2 | CONSUMABLES | B | V1 | 3000 | ERSA | OTHERS |  |  |  | HB |  |  | GENERAL EXPORTATION (H.K.) CO., LTD.
485654 | PSR485654 | Yes | PSRLT-4.81-MN-POWER SUPPLY, REGULATED, 15 AMPS LOAD CAPACITY, 220VAC, 60HZ, INPUT: 13.8 VDC OUTPUT, BRAND: ZEBRA | PSRLT-4.81-MN-POWER SUPPLY, REGULATED, 15 AMPS LOAD CAPACITY, 220VAC, 60HZ, INPUT: 13.8 VDC OUTPUT, BRAND: ZEBRA | UT | 3 | 4 | CONSUMABLES | B | V1 | 1600 | ERSA | OTHERS |  |  |  | HB |  |  | APPLIED CONTROL SOLUTIONS & TECHNOLOGY (ACOSTEC), INC.
265207 | PSR265207 | Yes | PSRLT-4.81-MN-SHEET METAL, CLADDING, SUS 304, PLAIN, 0.4 mm THICK X 4 FEET WIDE X 900 FEET PER ROLL. | PSRLT-4.81-MN-SHEET METAL, CLADDING, SUS 304, PLAIN, 0.4 mm THICK X 4 FEET WIDE X 900 FEET PER ROLL. | RL | 11 | 20 | CONSUMABLES | A | PD | 1810 | UNBW | CAPITAL |  |  |  | EX |  |  | PT. KOINJAYA CO., LTD.
105220 | PSR105220 | Yes | PSRLT-4.81-MN-UNION, TUBE FITTING, TUBE O.D.: 20 MM, CONNECTS METRIC TUBE OF THE SAME SIZE, MATERIAL: STAINLESS STEEL 316, BRAND: PARKER / BELL OR EQUIVALENT | PSRLT-4.81-MN-UNION, TUBE FITTING, TUBE O.D.: 20 MM, CONNECTS METRIC TUBE OF THE SAME SIZE, MATERIAL: STAINLESS STEEL 316, BRAND: PARKER / BELL OR EQUIVALENT | PC | 5 | 8 | CONSUMABLES | C | V1 | 2200 | ERSA | OTHERS |  |  |  | HB |  |  | UP TOWN INDL SALES INC
021015 | PSR021015 | Yes | PSRLT-4.82-MN-BEARING, THRUST (DOWN), P/N 17, 70.0 X 2.0, MATERIAL: NYLON; FOR DOUBLE ACTING PNEUMATIC CYLINDER (NB-13N / NB-13N-AR), MFR: NBS | PSRLT-4.82-MN-BEARING, THRUST (DOWN), P/N 17, 70.0 X 2.0, MATERIAL: NYLON; FOR DOUBLE ACTING PNEUMATIC CYLINDER (NB-13N / NB-13N-AR), MFR: NBS | PC | 2 | 2 | CONSUMABLES | B | V1 | 5620 | ERSA | OTHERS |  |  |  | HB |  |  | MESCO, INC.
021014 | PSR021014 | Yes | PSRLT-4.82-MN-BEARING, THRUST (TOP), P/N 16, 60.0 X 2.0, MATERIAL: NYLON; FOR DOUBLE ACTING PNEUMATIC CYLINDER (NB-13N / NB-13N-AR), MFR: NBS | PSRLT-4.82-MN-BEARING, THRUST (TOP), P/N 16, 60.0 X 2.0, MATERIAL: NYLON; FOR DOUBLE ACTING PNEUMATIC CYLINDER (NB-13N / NB-13N-AR), MFR: NBS | PC | 1 | 2 | CONSUMABLES | B | V1 | 5620 | ERSA | OTHERS |  |  |  | HB |  |  | MESCO, INC.
048544 | PSR048544 | Yes | PSRLT-4.82-MN-GASKET, BODY TO TOP PLATE, 0.4 MM THICK, P/N P2120A-136, 0.8 MM THICK P/N 2120A-137, 1.5 MM THICK P/N 2120A-138, FOR CONCENTRATE PNUEMATIC CONVEYING VENT DOME VALVE 150 MM; MFR: SCHENCK PROCESS | PSRLT-4.82-MN-GASKET, BODY TO TOP PLATE, 0.4 MM THICK, P/N P2120A-136, 0.8 MM THICK P/N 2120A-137, 1.5 MM THICK P/N 2120A-138, FOR CONCENTRATE PNUEMATIC CONVEYING VENT DOME VALVE 150 MM; MFR: SCHENCK PROCESS | SE | 7 | 11 | CONSUMABLES | B | V1 | 1825 | ERSA | OTHERS |  |  |  | HB
052179 | PSR052179 | Yes | PSRLT-4.82-MN-NUT, M12, P/N 45, MATERIAL: FRPP; FOR SUMP PUMP TYPE: 50FYUC-30-10/20-1500+500, MFR: YIXING LINGGU PLASTIC EQUIPMENT CO.,LTD | PSRLT-4.82-MN-NUT, M12, P/N 45, MATERIAL: FRPP; FOR SUMP PUMP TYPE: 50FYUC-30-10/20-1500+500, MFR: YIXING LINGGU PLASTIC EQUIPMENT CO.,LTD | PC | 4 | 7 | CONSUMABLES | B | V1 | 3000 | ERSA | OTHERS |  |  |  | HB |  |  | GENERAL EXPORTATION (H.K.) CO., LTD.
052163 | PSR052163 | Yes | PSRLT-4.82-MN-RING, HIGH, P/N 14, MATERIAL: 65Mn; FOR SUMP PUMP TYPE: 50FYUC-30-10/20-1500+500, MFR: YIXING LINGGU PLASTIC EQUIPMENT CO.,LTD | PSRLT-4.82-MN-RING, HIGH, P/N 14, MATERIAL: 65Mn; FOR SUMP PUMP TYPE: 50FYUC-30-10/20-1500+500, MFR: YIXING LINGGU PLASTIC EQUIPMENT CO.,LTD | PC | 1 | 1 | CONSUMABLES | B | V1 | 3000 | ERSA | OTHERS |  |  |  | HB |  |  | GENERAL EXPORTATION (H.K.) CO., LTD.
157968 | PSR157968 | Yes | PSRLT-4.82-MN-SEAL, OIL, SINGLE LIP, INSIDE DIAMETER: 50MM, OUTSIDE DIAMETER: 68MM, THICKNESS: 7MM, LIP MATERIAL: RUBBER, NBR, SEAL RIM MATERIAL: RUBBER COATED OUTER SHELL, ADDITIONAL FEATURE: WITH SPRING FITTED | PSRLT-4.82-MN-SEAL, OIL, SINGLE LIP, INSIDE DIAMETER: 50MM, OUTSIDE DIAMETER: 68MM, THICKNESS: 7MM, LIP MATERIAL: RUBBER, NBR, SEAL RIM MATERIAL: RUBBER COATED OUTER SHELL, ADDITIONAL FEATURE: WITH SPRING FITTED | PC | 4 | 7 | CRITICAL | B | V1 | 2230 | ERSA | OTHERS |  |  |  | HB |  |  | ALDREI TRADING
013392 | PSR013392 | Yes | PSRLT-4.83-MN-FILTER, AIR, STANDARD TYPE, PORT SIZE: RC 1, FLEXIBLE DRAIN, NYLON BOWL, ELEMENT 5um, BRACKET ATTACHED (1138-8C-EZB), WORKING FLUID: COMPRESSED AIR, MAX WORKING PRESSURE: 1.0 MPa, | PSRLT-4.83-MN-FILTER, AIR, STANDARD TYPE, PORT SIZE: RC 1, FLEXIBLE DRAIN, NYLON BOWL, ELEMENT 5um, BRACKET ATTACHED (1138-8C-EZB), WORKING FLUID: COMPRESSED AIR, MAX WORKING PRESSURE: 1.0 MPa, WITHSTAND PRESSURE: 1.5 MPa, FLUID TEMPERATURE: 5 TO 65 DEG C., FILTRATION RATING: 5 um, PORT SIZE: 1 INCH, PRODUCT WEIGHT: 2.3 kgs, STANDARD BOWL GUARD, BRAND: CKD | PC | 2 | 2 | CONSUMABLES | B | V1 | 5905 | ERSA | OTHERS |  |  |  | HB |  |  | AIR-RICH INDUSTRIAL SYSTEMS, INC.
052310 | PSR052310 | Yes | PSRLT-4.83-MN-GASKET, FOR INLET PIPE, P/N 42, MODEL NO.: 50FDU-30-20/30-K, DWG NO.: FDU20K.0, FOR PU-0509-WD-01, MFR: YIXING LINGGU PLASTIC EQUIPMENT CO. | PSRLT-4.83-MN-GASKET, FOR INLET PIPE, P/N 42, MODEL NO.: 50FDU-30-20/30-K, DWG NO.: FDU20K.0, FOR PU-0509-WD-01, MFR: YIXING LINGGU PLASTIC EQUIPMENT CO. | PC | 2 | 2 | CONSUMABLES | B | V1 | 1825 | ERSA | OTHERS |  |  |  | HB
052311 | PSR052311 | Yes | PSRLT-4.83-MN-GASKET, FOR OUTLET PIPE, P/N 43, MODEL NO.:50FDU-30-20/30-K, DWG NO.: FDU20K.0, FOR PU-0509-WD-01, MFR: YIXING LINGGU PLASTIC EQUIPMENT CO. | PSRLT-4.83-MN-GASKET, FOR OUTLET PIPE, P/N 43, MODEL NO.:50FDU-30-20/30-K, DWG NO.: FDU20K.0, FOR PU-0509-WD-01, MFR: YIXING LINGGU PLASTIC EQUIPMENT CO. | PC | 2 | 4 | CONSUMABLES | B | V1 | 1825 | ERSA | OTHERS |  |  |  | HB |  |  | GENERAL EXPORTATION (H.K.) CO., LTD.
055787 | PSR055787 | Yes | PSRLT-4.83-MN-MODULE, MOTOR, SINGLE, MODEL: 6SL3120-1TE23-0AA3, INPUT: 600 VDC, OUTPUT: 3AC, 400 V, WITH ACCESSORIES; FOR ANODE CASTING, MFR: SIEMENS | PSRLT-4.83-MN-MODULE, MOTOR, SINGLE, MODEL: 6SL3120-1TE23-0AA3, INPUT: 600 VDC, OUTPUT: 3AC, 400 V, WITH ACCESSORIES; FOR ANODE CASTING, MFR: SIEMENS | PC | 2 | 2 | CONSUMABLES | B | V1 | 5100 | ERSA | OTHERS |  |  |  | HB
017492 | PSR017492 | Yes | PSRLT-4.84-MN-AIR UNIT KIT, LARGE SIZE TYPE, PORT SIZE: 1”; CONSISTING OF FILTER (MODEL 1138-8C-E); REGULATOR (MODEL 2303-8C); LUBRICATOR (MODEL 3003E-8C-V);BRAND: CKD | PSRLT-4.84-MN-AIR UNIT KIT, LARGE SIZE TYPE, PORT SIZE: 1”; CONSISTING OF FILTER (MODEL 1138-8C-E); REGULATOR (MODEL 2303-8C); LUBRICATOR (MODEL 3003E-8C-V);BRAND: CKD | KT | 3 | 5 | CONSUMABLES | B | V1 | 5920 | ERSA | OTHERS |  |  |  | HB |  |  | DAINAN TRADING
031320 | PSR031320 | Yes | PSRLT-4.84-MN-TOP ASSEMBLY, IMPELLER, 40FCF-50-K, O.D. 47.5 mm, I.D. 14.5 mm, MATERIAL: COMLEXE, COMPLETE SET, WITH LOCK NUT, SPACER, WASHER, RUBBER SEAL, SPARE CODE: A0613.1.1, DRAWING NO.: CN0536DD0613CP1-005; | PSRLT-4.84-MN-TOP ASSEMBLY, IMPELLER, 40FCF-50-K, O.D. 47.5 mm, I.D. 14.5 mm, MATERIAL: COMLEXE, COMPLETE SET, WITH LOCK NUT, SPACER, WASHER, RUBBER SEAL, SPARE CODE: A0613.1.1, DRAWING NO.: CN0536DD0613CP1-005; FOR NITRIC ACID TANK PUMP (1 UNIT), TYPE: Q=10m3/h, H=15m, MFR: YIXING LINGGU PLASTIC EQUIPMENT CO. | SE | 2 | 2 | CONSUMABLES | B | V1 | 3000 | ERSA | OTHERS |  |  |  | HB |  |  | GENERAL EXPORTATION (H.K.) CO., LTD.
025400 | PSR025400 | Yes | PSRLT-4.85-MN-CABLE, CONTROL, 2C X 3.5 mm2, 600V, 75 DEG. C, FINE COPPER WIRE, PVC INSULATED AND SHEATHED, FLEXIBLE, NUMBERED CORES, FLAME RETARDANT, EXTENSIVELY OIL RESISTANT, CONFORMS TO EC LOW VOLTAGE DIRECTIVE 73/23/EEC AND 93/68/EEC. | PSRLT-4.85-MN-CABLE, CONTROL, 2C X 3.5 mm2, 600V, 75 DEG. C, FINE COPPER WIRE, PVC INSULATED AND SHEATHED, FLEXIBLE, NUMBERED CORES, FLAME RETARDANT, EXTENSIVELY OIL RESISTANT, CONFORMS TO EC LOW VOLTAGE DIRECTIVE 73/23/EEC AND 93/68/EEC. | M | 600 | 900 | CONSUMABLES | B | V1 | 1640 | ERSA | OTHERS |  |  |  | HB |  |  | JJ-LAPP (P) INC
445210 | PSR445210 | Yes | PSRLT-4.85-MN-GAUGE, PRESSURE, 0~100 kg/cm2, MODEL: BJ10-293-M-100K, 200 mm DIAMETER, SUS 316 1/2 PT CONNECTION, MFR: NAGANO KEIKI | PSRLT-4.85-MN-GAUGE, PRESSURE, 0~100 kg/cm2, MODEL: BJ10-293-M-100K, 200 mm DIAMETER, SUS 316 1/2 PT CONNECTION, MFR: NAGANO KEIKI | PC | 3 | 4 | CONSUMABLES | B | V1 | 5110 | ERSA | OTHERS |  |  |  | HB |  |  | DAINAN TRADING
057906 | PSR057906 | Yes | PSRLT-4.86-MN-GASKET, FULL FACE, DN50, ANSI B16.5 MATERIAL: HYPALON, THICKNESS: 3mm | PSRLT-4.86-MN-GASKET, FULL FACE, DN50, ANSI B16.5 MATERIAL: HYPALON, THICKNESS: 3mm | PC | 6 | 10 | CONSUMABLES | B | V1 | 1825 | ERSA | OTHERS |  |  |  | HB |  |  | AMERICAN PACKING INDUSTRIES (PHILS.) CORP.
151153 | PSR151153 | Yes | PSRLT-4.86-MN-RING SET, PISTON, P/N F288401, MATERIAL: CARBON, PISTON SIZE: 11, FOR AIR COMPRESSOR, CLASSIFICATION: 9F, MODEL: WN112SF, STROKE: 9, LUBRICATION-FREE, SINGLE STAGE, MAKER: ISHIKAWAJIMA-HARIMA HEAVY INDUSTRIES | PSRLT-4.86-MN-RING SET, PISTON, P/N F288401, MATERIAL: CARBON, PISTON SIZE: 11, FOR AIR COMPRESSOR, CLASSIFICATION: 9F, MODEL: WN112SF, STROKE: 9, LUBRICATION-FREE, SINGLE STAGE, MAKER: ISHIKAWAJIMA-HARIMA HEAVY INDUSTRIES CO., LTD., JAPAN | SE | 2 | 2 | CRITICAL | B | V1 | 3020 | ERSA | OTHERS |  |  |  | HB |  |  | KOKUSAI COMMERCE CO., LTD.
100855 | PSR100855 | Yes | PSRLT-4.86-MN-SCREW, MACHINE, FLAT HEAD PHILIPS (+), M6 X 16 MM LONG, PITCH: 1.0 MM, MATERIAL: STAINLESS STEEL 304, HEAD DIAMETER: 12 MM, HEAD HEIGHT: 3.4 MM, CONFORMING TO METRIC JIS B1111 STANDARD | PSRLT-4.86-MN-SCREW, MACHINE, FLAT HEAD PHILIPS (+), M6 X 16 MM LONG, PITCH: 1.0 MM, MATERIAL: STAINLESS STEEL 304, HEAD DIAMETER: 12 MM, HEAD HEIGHT: 3.4 MM, CONFORMING TO METRIC JIS B1111 STANDARD | PC | 30 | 50 | CONSUMABLES | C | V1 | 1540 | ERSA | OTHERS |  |  |  | HB |  |  | RICKMARK INDUSTRIAL SALES
172427 | PSR172427 | Yes | PSRLT-4.87-MN-BAR, ANGLE, EQUAL LEG, M. S., 75 MM X 75 MM X 7 MM X 6 METERS LONG, MATERIAL: CARBON STEEL CONFORMING TO ASTM A36M OR JIS G3101 SS400 - STEEL FOR GENERAL STRUCTURE. | PSRLT-4.87-MN-BAR, ANGLE, EQUAL LEG, M. S., 75 MM X 75 MM X 7 MM X 6 METERS LONG, MATERIAL: CARBON STEEL CONFORMING TO ASTM A36M OR JIS G3101 SS400 - STEEL FOR GENERAL STRUCTURE. | LG | 137 | 236 | CONSUMABLES | C | V1 | 1500 | ERSA | OTHERS |  |  |  | HB |  |  | ACERSTEEL INDUSTRIAL SALES INC
053595 | PSR053595 | Yes | PSRLT-4.87-MN-COIL, BRAKE RECTIFIER, R-200, 220V, BRAND FUTABA SPEED, APPLIED AT FUTABA 20 TON MODEL FH-H HOIST | PSRLT-4.87-MN-COIL, BRAKE RECTIFIER, R-200, 220V, BRAND FUTABA SPEED, APPLIED AT FUTABA 20 TON MODEL FH-H HOIST | PC | 1 | 1 | CRITICAL | B | V1 | 2800 | ERSA | OTHERS |  |  |  | HB |  |  | FUJI TRADING CO., LTD.
048580 | PSR048580 | Yes | PSRLT-4.87-MN-MECHANISM, PROPULSION, (INTERLOCK MECHANISM), MODEL: DSTJG1-1-5B, FOR CERAMIC FILTERS MCC DRAWERS; MFR: DRAGON SEN | PSRLT-4.87-MN-MECHANISM, PROPULSION, (INTERLOCK MECHANISM), MODEL: DSTJG1-1-5B, FOR CERAMIC FILTERS MCC DRAWERS; MFR: DRAGON SEN | SE | 0 | 0 | CONSUMABLES | B | V1 | 5920 | ERSA | OTHERS |  |  |  | HB |  |  | GENERAL EXPORTATION (H.K.) CO., LTD.
946581 | PSR946581 | Yes | PSRLT-4.87-MN-RELAY, PHASE SEQUENCE, V-200, 220V, INSTALLED AT FUTABA 20 TON MODEL FH-H HOIST, BRAND: FUTABA | PSRLT-4.87-MN-RELAY, PHASE SEQUENCE, V-200, 220V, INSTALLED AT FUTABA 20 TON MODEL FH-H HOIST, BRAND: FUTABA | PC | 1 | 1 | CRITICAL | B | V1 | 1600 | ERSA | OTHERS |  |  |  | HB |  |  | FUJI TRADING CO., LTD.
030488 | PSR030488 | Yes | PSRLT-4.87-MN-SEAL, MECHANICAL, C3 TYPE, 400FUH-30-C3, SPARE CODE: A0501.1.12, COMPLETE SET, WITH SHAFT SLEEVE, DIMENSION: 110 X 140 X 198 mm; GASKET FOR SLEEVE, IMPELLER, COOLING WATER NIPPLE, AND COOLING CHAMBER; | PSRLT-4.87-MN-SEAL, MECHANICAL, C3 TYPE, 400FUH-30-C3, SPARE CODE: A0501.1.12, COMPLETE SET, WITH SHAFT SLEEVE, DIMENSION: 110 X 140 X 198 mm; GASKET FOR SLEEVE, IMPELLER, COOLING WATER NIPPLE, AND COOLING CHAMBER; O-RING FOR ACID BLOCKING RING; ACID SPLASH RING; ROUND NUT; STATIC RING PIN; SPRING; WATER SEAL; COOLING CHAMBER; STATIC SEAT; INTERFACE OF COOLING WATER; PLACE CASE; STATIC STATE O-RING; STATIC RING; ROTATING RING; ROTARY O-RING; SEAT ROTATING RING, DRAWING NO.: CN0536DD0501CP1-5 Rev 1; FOR FINAL REVERSE JET SCRUBBER PUMP, Q:2310m3/h, H:21m , MFR: YIXING LINGGU PLASTIC EQUIPMENT CO.,LTD | SE | 1 | 1 | CONSUMABLES | B | V1 | 2230 | ERSA | OTHERS |  |  |  | HB |  |  | GENERAL EXPORTATION (H.K.) CO., LTD.
946582 | PSR946582 | Yes | PSRLT-4.87-MN-TRANSFORMER, 20VA, 220V/27V, FOR FUTABA 20 TON MODEL FH-H HOIST, BRAND: FUTABA | PSRLT-4.87-MN-TRANSFORMER, 20VA, 220V/27V, FOR FUTABA 20 TON MODEL FH-H HOIST, BRAND: FUTABA | PC | 1 | 1 | CRITICAL | B | V1 | 5610 | ERSA | OTHERS |  |  |  | HB |  |  | FUJI TRADING CO., LTD.
040309 | PSR040309 | Yes | PSRLT-4.88-MN-BANDAGE, PIPE, NO PRESSURE, 100 MM X 3.6 M, REPAIR KIT, RAPP-IT 124 | PSRLT-4.88-MN-BANDAGE, PIPE, NO PRESSURE, 100 MM X 3.6 M, REPAIR KIT, RAPP-IT 124 | RL | 10 | 15 | CONSUMABLES | C | V1 | 4090 | ERSA | OTHERS |  |  |  | HB |  |  | DELUXE INDUSTRIAL SUPPLIES CORPORATION
032704 | PSR032704 | Yes | PSRLT-4.88-MN-CONTACTOR, P/N LC1D09F7C, 110VAC, 60HZ, DIN RAIL MOUNTED, SPARE CODE: A0305.1.14, DRAWING NO: CN0536SD0305DC1-019/CN0536SD0305DC1-024, EQPT MODEL: TAIXING EP TYPE LD71m2-3; FOR NEW NERIN EP (EP-305-DC-01), EP LD71-3-7/8/7, | PSRLT-4.88-MN-CONTACTOR, P/N LC1D09F7C, 110VAC, 60HZ, DIN RAIL MOUNTED, SPARE CODE: A0305.1.14, DRAWING NO: CN0536SD0305DC1-019/CN0536SD0305DC1-024, EQPT MODEL: TAIXING EP TYPE LD71m2-3; FOR NEW NERIN EP (EP-305-DC-01), EP LD71-3-7/8/7, Q: 64000 Nm3/H, INLET DUST LOAD: 95.2 G/Nm3, MFR: SCHNEIDER ELECTRIC | PC | 4 | 7 | CONSUMABLES | B | V1 | 1650 | ERSA | OTHERS |  |  |  | HB |  |  | GENERAL EXPORTATION (H.K.) CO., LTD.
022192 | PSR022192 | Yes | PSRLT-4.88-MN-CONTACTOR, RELAY, P/N LC1D18F7C, 110V, 50/60Hz, 7.5KW, SPARE CODE: A0101.1.49, S/N A230300003, DRAWING NO.: HS131122A01-E/01; FOR DHI 40 TON / 42 METERS GANTRY CRANE | PSRLT-4.88-MN-CONTACTOR, RELAY, P/N LC1D18F7C, 110V, 50/60Hz, 7.5KW, SPARE CODE: A0101.1.49, S/N A230300003, DRAWING NO.: HS131122A01-E/01; FOR DHI 40 TON / 42 METERS GANTRY CRANE | PC | 1 | 2 | CONSUMABLES | B | V1 | 1650 | ERSA | OTHERS |  |  |  | HB |  |  | GENERAL EXPORTATION (H.K.) CO., LTD.
012729 | PSR012729 | Yes | PSRLT-4.88-MN-PUMP, METERING, MODEL: EWN-B11VC1ER-09; MAX. PRESSURE: 1.0MPa; CAPACITY: 40ml/min; STROKE; 1-360 SPM; VOLTAGE: 200-240V, FREQ.: 50/60Hz; MFR: IWAKI CO., LTD. | PSRLT-4.88-MN-PUMP, METERING, MODEL: EWN-B11VC1ER-09; MAX. PRESSURE: 1.0MPa; CAPACITY: 40ml/min; STROKE; 1-360 SPM; VOLTAGE: 200-240V, FREQ.: 50/60Hz; MFR: IWAKI CO., LTD. | AY | 2 | 2 | CONSUMABLES | B | V1 | 3000 | ERSA | OTHERS |  |  |  | HB |  |  | ISP- VIS-MIN ENTERPRISES
670317 | PSR670317 | Yes | PSRLT-4.88-MN-SENSOR, INDUCTIVE, P/N 585350, DOCUMENT NO. 40134, BES 516-125-SA1-05, 10-30 VDC, 400 mA, MAKER: BALLUFF GERMANY | PSRLT-4.88-MN-SENSOR, INDUCTIVE, P/N 585350, DOCUMENT NO. 40134, BES 516-125-SA1-05, 10-30 VDC, 400 mA, MAKER: BALLUFF GERMANY | PC | 2 | 3 | CONSUMABLES | B | V1 | 5100 | ERSA | OTHERS |  |  |  | HB |  |  | APPLIED CONTROL SOLUTIONS & TECHNOLOGY (ACOSTEC), INC.
079987 | PSR079987 | Yes | PSRLT-4.88-MN-WHEEL, GRINDING, P/N A30R-BF / A30Q-BF, TYPE 27, SIZE 178 MM X 7 MM X 22.2 MM, DEPRESSED CENTER; ABRASIVE: ALUMINUM OXIDE, GRAIN SIZE: MEDIUM; GRADE: HARD; BOND: RESINOID, FIBER-REINFORCED; ROTATIONAL SPEED: 8,600 RPM MAXIMUM; | PSRLT-4.88-MN-WHEEL, GRINDING, P/N A30R-BF / A30Q-BF, TYPE 27, SIZE 178 MM X 7 MM X 22.2 MM, DEPRESSED CENTER; ABRASIVE: ALUMINUM OXIDE, GRAIN SIZE: MEDIUM; GRADE: HARD; BOND: RESINOID, FIBER-REINFORCED; ROTATIONAL SPEED: 8,600 RPM MAXIMUM; BRAND: TYROLIT. | PC | 800 | 1200 | CONSUMABLES | C | V1 | 2500 | ERSA | OTHERS |  |  |  | HB |  |  | ORMOC LIBERTY MARKETING, INC.
105550 | PSR105550 | Yes | PSRLT-4.88-MN-WHEEL, WORM, REFERENCE PASAR DRAWING NO.: FC-L140, MATERIAL: CAST IRON, LOCAL FABRICATION; FOR OLIVER FILTER DRUM TYPE RO-2439, MACHINE NO.: 4316/4317/4318, MFR: OTSUKA IRON WORKS, LTD., JAPAN. | PSRLT-4.88-MN-WHEEL, WORM, REFERENCE PASAR DRAWING NO.: FC-L140, MATERIAL: CAST IRON, LOCAL FABRICATION; FOR OLIVER FILTER DRUM TYPE RO-2439, MACHINE NO.: 4316/4317/4318, MFR: OTSUKA IRON WORKS, LTD., JAPAN. | PC | 1 | 1 | CONSUMABLES | B | V1 | 5920 | ERSA | OTHERS |  |  |  | HB |  |  | F.A.G. MACHINE SHOP & SERVICES CO.
038309 | PSR038309 | Yes | PSRLT-4.91-MN-COLLECTOR, DATA, INTELLEGENT, MODEL: IDCB-5A/DP, SPARE CODE: A.Instr.202; MFR: NERIN | PSRLT-4.91-MN-COLLECTOR, DATA, INTELLEGENT, MODEL: IDCB-5A/DP, SPARE CODE: A.Instr.202; MFR: NERIN | UT | 3 | 4 | CONSUMABLES | B | V1 | 5100 | ERSA | OTHERS |  |  |  | HB |  |  | CHINA NERIN ENGINEERING CO., LTD.
200687 | PSR200687 | Yes | PSRLT-4.91-MN-CONTACTOR, MAGNETIC, TYPE DESIGNATION: DUD-A120XDC220, CONTROL TYPE: DUD (DC OPERATED), FRAME SIZE: A120, COIL DESIGNATION: DC220V, RATED CONTINUOUS CURRENT: 120A, 2 POLES, MAIN CONTACT: 2 NO, VOLTAGE RATING: 240V DC | PSRLT-4.91-MN-CONTACTOR, MAGNETIC, TYPE DESIGNATION: DUD-A120XDC220, CONTROL TYPE: DUD (DC OPERATED), FRAME SIZE: A120, COIL DESIGNATION: DC220V, RATED CONTINUOUS CURRENT: 120A, 2 POLES, MAIN CONTACT: 2 NO, VOLTAGE RATING: 240V DC, AUXILIARY CONTACTS 2NO/2NC, CONTACT DUTY: AC4, MAKER: MITSUBISHI | PC | 1 | 1 | CONSUMABLES | B | V1 | 1650 | ERSA | OTHERS | TYPE DESIGNATION: DUD-A120XDC220 | 0003000028 | MITSUBISHI | HB
120718 | PSR120718 | Yes | PSRLT-4.91-MN-GAUGE, PRESSURE, 0-10 KG/CM2, 100 MM FACE DIAMETER,PROCESS CONNECTION: PF3/8, BOTTOMTYPE, MATERIAL: SUS316, ACCURACY:+/-1.5% F.S., ENCLOSURE: WEATHER PROOF, MAKER: NAGANO KEIKI SEISAKUSHO | PSRLT-4.91-MN-GAUGE, PRESSURE, 0-10 KG/CM2, 100 MM FACE DIAMETER,PROCESS CONNECTION: PF3/8, BOTTOMTYPE, MATERIAL: SUS316, ACCURACY:+/-1.5% F.S., ENCLOSURE: WEATHER PROOF, MAKER: NAGANO KEIKI SEISAKUSHO | PC | 3 | 4 | CONSUMABLES | B | V1 | 5110 | ERSA | OTHERS |  |  |  | HB |  |  | UP TOWN INDL SALES INC
052242 | PSR052242 | Yes | PSRLT-4.91-MN-GUARD, SAFETY, P/N 45, MODEL NO.: 50FDU-30-15/25-K, FOR WASTE ACID TANK PUMP PU-0509-CP-01, Q: 15 M3/HR, H: 25M, MFR: YIXING LINGGU PLASTIC EQUIPMENT CO. | PSRLT-4.91-MN-GUARD, SAFETY, P/N 45, MODEL NO.: 50FDU-30-15/25-K, FOR WASTE ACID TANK PUMP PU-0509-CP-01, Q: 15 M3/HR, H: 25M, MFR: YIXING LINGGU PLASTIC EQUIPMENT CO. | PC | 5 | 8 | CONSUMABLES | B | V1 | 3000 | ERSA | OTHERS |  |  |  | HB |  |  | CHINA NERIN ENGINEERING CO., LTD.
036774 | PSR036774 | Yes | PSRLT-4.91-MN-L-BAR, INTERMEDIATE SUPPORT, WITH RUBBER LOCK FOR THE POLYURETHANE SIEVE, P/N 2-7, SPARE CODE: A0604.36.12, DRAWING NO.: CN0536-NP-M-(VM-0604-MP-01), MODEL: GJZKK2461B, MFR: ANSHAN HEAVY DUTY MINING MACHINERIES | PSRLT-4.91-MN-L-BAR, INTERMEDIATE SUPPORT, WITH RUBBER LOCK FOR THE POLYURETHANE SIEVE, P/N 2-7, SPARE CODE: A0604.36.12, DRAWING NO.: CN0536-NP-M-(VM-0604-MP-01), MODEL: GJZKK2461B, MFR: ANSHAN HEAVY DUTY MINING MACHINERIES | SE | 2 | 3 | CONSUMABLES | B | V1 | 2600 | ERSA | OTHERS |  |  |  | HB |  |  | GENERAL EXPORTATION (H.K.) CO., LTD.
039697 | PSR039697 | Yes | PSRLT-4.91-MN-SEAT, BEARING, P/N 255, REFERENCE DRAWING NO.: GHS034234; FOR OIL PUMP ASSEMBLY, TYPE: HG-R2T-42; 4000 LI/HR CAP. TAG: OP-C13; MFR: KOSAKA LABORATORY LTD. | PSRLT-4.91-MN-SEAT, BEARING, P/N 255, REFERENCE DRAWING NO.: GHS034234; FOR OIL PUMP ASSEMBLY, TYPE: HG-R2T-42; 4000 LI/HR CAP. TAG: OP-C13; MFR: KOSAKA LABORATORY LTD. | PC | 1 | 2 | CONSUMABLES | B | V1 | 3000 | ERSA | OTHERS |  |  |  | HB |  |  | FUJI TRADING CO., LTD.
104099 | PSR104099 | Yes | PSRLT-4.91-MN-THERMOCOUPLE, TYPE K, SINGLE ELEMENT, INSERTION LENGTH: 1100 MM; TIP DIAMETER: 6 MM; NiCr-Ni, TEMPERATURE RANGE: -40°C TO 1000°C, BRAND: SKS-TEKNIIKKA, PYROMATION OR EQUIVALENT | PSRLT-4.91-MN-THERMOCOUPLE, TYPE K, SINGLE ELEMENT, INSERTION LENGTH: 1100 MM; TIP DIAMETER: 6 MM; NiCr-Ni, TEMPERATURE RANGE: -40°C TO 1000°C, BRAND: SKS-TEKNIIKKA, PYROMATION OR EQUIVALENT | PC | 2 | 3 | CONSUMABLES | B | V1 | 1600 | ERSA | OTHERS |  |  |  | HB |  |  | P.T. CERNA CORPORATION
272775 | PSR272775 | Yes | PSRLT-4.93-MN-CABLE, ELECTRICAL, 5.50 MM2 X 3C, TYPE THW, 600V, 75°C, COPPER, STRANDED, WITH FLAME-RETARDANT, MOISTURE AND HEAT-RESISTANT THERMOPLASTIC INSULATION | PSRLT-4.93-MN-CABLE, ELECTRICAL, 5.50 MM2 X 3C, TYPE THW, 600V, 75°C, COPPER, STRANDED, WITH FLAME-RETARDANT, MOISTURE AND HEAT-RESISTANT THERMOPLASTIC INSULATION | M | 250 | 400 | CONSUMABLES | B | V1 | 1640 | ERSA | OTHERS |  |  |  | HB |  |  | ORMOC MACMERCURY HARDWARE AND ALLIED SERVICES, INC.
034862 | PSR034862 | Yes | PSRLT-4.93-MN-DISTRIBUTOR, ISOLATION, P/N TR55, Φ8 X 100 mm, TYPE: WS15252B, TEMP. RANGE: -50 - +250 °C, DOUBLE THREE LINE AND ADJUSTABLE, WITH SPRING-LOADED TIP; SPARE CODE: C0604.5.19, WITH RTD SENSOR | PSRLT-4.93-MN-DISTRIBUTOR, ISOLATION, P/N TR55, Φ8 X 100 mm, TYPE: WS15252B, TEMP. RANGE: -50 - +250 °C, DOUBLE THREE LINE AND ADJUSTABLE, WITH SPRING-LOADED TIP; SPARE CODE: C0604.5.19, WITH RTD SENSOR, MODEL: TR40, Φ5 X 40 mm, LENGTH: 2000 mm , 2XPT100/B/3, MATERIAL: PLATINUM, (OLD SPARE CODE: C0604.5.39), DRAWING NO: CN0536DD0604MP1-4; FOR REGRIND MILL, Ø3.2 X 5.4m, MFR: WIKA | SE | 1 | 2 | CRITICAL | B | V1 | 5920 | ERSA | OTHERS |  |  |  | HB |  |  | GENERAL EXPORTATION (H.K.) CO., LTD.
015744 | PSR015744 | Yes | PSRLT-4.94-MN-HOUSING, BEARING, FABRICATED, FOR 6310Z BALL BEARING, COMPLETE SET WITH M12 X 40 mm LONG HEXHEAD BOLT, THREAD LENGTH: 30 mm LONG; 4 PCS. / ASSY., REFERENCE DRAWING NO. P-D0175 | PSRLT-4.94-MN-HOUSING, BEARING, FABRICATED, FOR 6310Z BALL BEARING, COMPLETE SET WITH M12 X 40 mm LONG HEXHEAD BOLT, THREAD LENGTH: 30 mm LONG; 4 PCS. / ASSY., REFERENCE DRAWING NO. P-D0175 | AY | 20 | 25 | CONSUMABLES | B | V1 | 5920 | ERSA | OTHERS |  |  |  | HB |  |  | F.A.G. MACHINE SHOP & SERVICES CO.
181322 | PSR181322 | Yes | PSRLT-4.94-MN-NIPPLE, GREASE, 1/8 NPT MALE THREAD, STRAIGHT STYLE, MATERIAL: ZINC PLATED STEEL | PSRLT-4.94-MN-NIPPLE, GREASE, 1/8 NPT MALE THREAD, STRAIGHT STYLE, MATERIAL: ZINC PLATED STEEL | PC | 40 | 60 | CONSUMABLES | B | V1 | 5955 | ERSA | OTHERS |  |  |  | HB |  |  | RICKMARK INDUSTRIAL SALES
051725 | PSR051725 | Yes | PSRLT-4.94-MN-PAD, PROFESSIONAL ABSORBENT, 15 X 5FT, PERFORATED EVERY 10 FOR EASY CUT, BRAND: OIL-DRI | PSRLT-4.94-MN-PAD, PROFESSIONAL ABSORBENT, 15 X 5FT, PERFORATED EVERY 10 FOR EASY CUT, BRAND: OIL-DRI | RL | 50 | 80 | CRITICAL | B | V1 | 4090 | ERSA | OTHERS |  |  |  | HB |  |  | HERCO TRADING INC.
036308 | PSR036308 | Yes | PSRLT-4.94-MN-PIN, 3JC4X8, P/N GB119-76, MATERIAL: 3Cr13, SPARE CODE: A0701.1.107; POSITION NO.: 13, REFERENCE DRAWING NO.: 0365.70000; FOR SEALER ASSEMBLY, OXYGEN COMPRESSOR (ZW-33.9/10), MFR: HANG ZHOU HANGYANG COMPRESSOR CO., LTD | PSRLT-4.94-MN-PIN, 3JC4X8, P/N GB119-76, MATERIAL: 3Cr13, SPARE CODE: A0701.1.107; POSITION NO.: 13, REFERENCE DRAWING NO.: 0365.70000; FOR SEALER ASSEMBLY, OXYGEN COMPRESSOR (ZW-33.9/10), MFR: HANG ZHOU HANGYANG COMPRESSOR CO., LTD | PC | 4 | 7 | CONSUMABLES | B | V1 | 3020 | ERSA | OTHERS |  |  |  | HB |  |  | POWER KEY ENTERPRISE LIMITED
077278 | PSR077278 | Yes | PSRLT-4.94-MN-SPROCKET, B-TYPE, 17 TEETH, SINGLE ROW, PITCH DIAMETER: 241.91 MM; O.D.: 264 MM; FOR RS/ANSI ROLLER CHAIN NO. 140, PITCH: 44.45 MM; WITH STOCK BORE AND INTEGRAL HUB ON ONE SIDE; HUB OD: 127 MM; HUB LENGTH: 63 MM, WIT | PSRLT-4.94-MN-SPROCKET, B-TYPE, 17 TEETH, SINGLE ROW, PITCH DIAMETER: 241.91 MM; O.D.: 264 MM; FOR RS/ANSI ROLLER CHAIN NO. 140, PITCH: 44.45 MM; WITH STOCK BORE AND INTEGRAL HUB ON ONE SIDE; HUB OD: 127 MM; HUB LENGTH: 63 MM, WITH STOCK BORE; ACCEPTABLE BRAND: TSUBAKI / FENNER / REYNOLDS / SKF | PC | 1 | 1 | CONSUMABLES | B | V1 | 5920 | ERSA | OTHERS |  |  |  | HB |  |  | FUJI TRADING CO., LTD.
027548 | PSR027548 | Yes | PSRLT-4.94-MN-SWITCH, LIMIT, AIR, P/N A1011, 1/4, BSP, MATERIAL: BRASS YELLOW METAL, SPARE CODE: A0302.1.8.12, REFERENCE DRAWING NO.: CN0536-NP-P-OM-0010; FOR 150 & 250 mm INLINE VALVE, 300 mm BULKHEAD DOME VALVE, CONCENTRATE PNEU | PSRLT-4.94-MN-SWITCH, LIMIT, AIR, P/N A1011, 1/4, BSP, MATERIAL: BRASS YELLOW METAL, SPARE CODE: A0302.1.8.12, REFERENCE DRAWING NO.: CN0536-NP-P-OM-0010; FOR 150 & 250 mm INLINE VALVE, 300 mm BULKHEAD DOME VALVE, CONCENTRATE PNEUMATIC CONVEYING SYSTEM, Q: 130 t/h, MFR: BEINJING NMT PNEUMATIC TRANSPORT TECH. CO. LTD. | PC | 6 | 10 | CONSUMABLES | B | V1 | 1600 | ERSA | OTHERS |  |  |  | HB |  |  | CHINA NERIN ENGINEERING CO., LTD.
052602 | PSR052602 | Yes | PSRLT-4.94-MN-SWITCH, LIMIT, EMERGENCY, MODEL: HL-WGN, MICRO LIMIT S/W TYPE: KH-9015-HR (M), 250VAC, 10A/ 14VDC 15A, CONTACT: 2-1A1B, CASE MATERIAL: HSPCP (HIGH STRENGTH POLY COMPOSITION PLASTIC), WEIGHT: 2.5KG, COLOR: MUNSELL | PSRLT-4.94-MN-SWITCH, LIMIT, EMERGENCY, MODEL: HL-WGN, MICRO LIMIT S/W TYPE: KH-9015-HR (M), 250VAC, 10A/ 14VDC 15A, CONTACT: 2-1A1B, CASE MATERIAL: HSPCP (HIGH STRENGTH POLY COMPOSITION PLASTIC), WEIGHT: 2.5KG, COLOR: MUNSELL , MFR: KOYO ELECTRONIC INDUSTRY | AY | 1 | 2 | CONSUMABLES | B | V1 | 1600 | ERSA | OTHERS |  |  |  | HB |  |  | PT. KOINJAYA CO., LTD.
031600 | PSR031600 | Yes | PSRLT-4.95-MN-HOSE ASSEMBLY, P/N 513466, FOR GRAPPLE CYLINDER; FOR ANODE CASTING (MECHANICAL START-UP/PRODUCTION SECURING PARTS), MFR: OUTOTEC | PSRLT-4.95-MN-HOSE ASSEMBLY, P/N 513466, FOR GRAPPLE CYLINDER; FOR ANODE CASTING (MECHANICAL START-UP/PRODUCTION SECURING PARTS), MFR: OUTOTEC | AY | 4 | 7 | CONSUMABLES | B | V1 | 5910 | ERSA | OTHERS |  |  |  | HB
037885 | PSR037885 | Yes | PSRLT-4.95-MN-PACKING, GLAND, 20 MM, SQUARE, MATERIAL: API 500 PURE KEVLAR PACKING; FOR NEW SFP SLURRY PUMPS. | PSRLT-4.95-MN-PACKING, GLAND, 20 MM, SQUARE, MATERIAL: API 500 PURE KEVLAR PACKING; FOR NEW SFP SLURRY PUMPS. | KG | 16 | 30 | CONSUMABLES | B | V1 | 3000 | ERSA | OTHERS |  |  |  | HB |  |  | AMERICAN PACKING INDUSTRIES (PHILS.) CORP.
032092 | PSR032092 | Yes | PSRLT-4.95-MN-PUMP, AXIS, P/N 400FUH-50-C3, MATERIAL 45#, SPARE CODE: A0501.1.3; FOR YIXING LINGGU FINAL REVERSE JET SCRUBBER PUMP | PSRLT-4.95-MN-PUMP, AXIS, P/N 400FUH-50-C3, MATERIAL 45#, SPARE CODE: A0501.1.3; FOR YIXING LINGGU FINAL REVERSE JET SCRUBBER PUMP | PC | 1 | 1 | CONSUMABLES | B | V1 | 3000 | ERSA | OTHERS |  |  |  | HB |  |  | GENERAL EXPORTATION (H.K.) CO., LTD.
019701 | PSR019701 | Yes | PSRLT-4.95-MN-TRANSMITTER, PRESSURE, CALIBRATION RANGE: -100 TO +50 mm H20, WITH DIGITAL INDICATOR, DC24V, 4~20 mA DC, 2-WIRE, JIS PT1/2, MFR: YOKOGAWA | PSRLT-4.95-MN-TRANSMITTER, PRESSURE, CALIBRATION RANGE: -100 TO +50 mm H20, WITH DIGITAL INDICATOR, DC24V, 4~20 mA DC, 2-WIRE, JIS PT1/2, MFR: YOKOGAWA | PC | 1 | 2 | CONSUMABLES | B | V1 | 5100 | ERSA | OTHERS |  |  |  | HB |  |  | YOKOGAWA PHILS., INC.
648300 | PSR648300 | Yes | PSRLT-4.96-MN-RELAY, SOLID STATE, TYPE D2490-10/D24L-10, INPUT:3~32VDC, OUTPUT:AC240V, 90A, P/N 782-074, MFR: : LECO CORP | PSRLT-4.96-MN-RELAY, SOLID STATE, TYPE D2490-10/D24L-10, INPUT:3~32VDC, OUTPUT:AC240V, 90A, P/N 782-074, MFR: : LECO CORP | PC | 1 | 2 | CONSUMABLES | B | V1 | 1600 | ERSA | OTHERS |  |  |  | HB
038961 | PSR038961 | Yes | PSRLT-4.97-MN-CLAMP, TUYERE, P/N 7, MATERIAL: ASTM SA 515 GR60; FOR CF TUYERE BOX; REFERENCE DRAWING: SPB-TA-PAS-01/15; MFR: SPB METALCASTERS, COIMBATORE-641006, INDIA | PSRLT-4.97-MN-CLAMP, TUYERE, P/N 7, MATERIAL: ASTM SA 515 GR60; FOR CF TUYERE BOX; REFERENCE DRAWING: SPB-TA-PAS-01/15; MFR: SPB METALCASTERS, COIMBATORE-641006, INDIA | PC | 80 | 120 | CONSUMABLES | B | V1 | 5920 | ERSA | OTHERS |  |  |  | HB |  |  | SPB METAL CASTERS
040781 | PSR040781 | Yes | PSRLT-4.97-MN-COUPLING, CODE: TL8(ø55x112/ø65x142), POSITION NO.: 7, DRAWING NO.: CTF14-034; FOR FORCED DRAUGHT BLOWER FOR SALIFICATION, MFR: CHONGQING | PSRLT-4.97-MN-COUPLING, CODE: TL8(ø55x112/ø65x142), POSITION NO.: 7, DRAWING NO.: CTF14-034; FOR FORCED DRAUGHT BLOWER FOR SALIFICATION, MFR: CHONGQING | PC | 1 | 1 | CONSUMABLES | B | V1 | 5920 | ERSA | OTHERS |  |  |  | HB |  |  | GENERAL EXPORTATION (H.K.) CO., LTD.
025621 | PSR025621 | Yes | PSRLT-4.97-MN-DETECTOR, GAS, MODEL: ES2000TDH2S20P12NPT3AJSC12P, TYPE: ELECTROCHEMISTRY, CALIBRATION RANGE: 0 ~ 20 PPM, ACCURACY: +/- 3% SPAN, RESPONSE TIME: 30 SEC., POWER SUPPLY: 24 VDC, OUTPUT SIGNAL: 4 ~ 20 MA, CONTACT RATING: 24 VDC | PSRLT-4.97-MN-DETECTOR, GAS, MODEL: ES2000TDH2S20P12NPT3AJSC12P, TYPE: ELECTROCHEMISTRY, CALIBRATION RANGE: 0 ~ 20 PPM, ACCURACY: +/- 3% SPAN, RESPONSE TIME: 30 SEC., POWER SUPPLY: 24 VDC, OUTPUT SIGNAL: 4 ~ 20 MA, CONTACT RATING: 24 VDC , 5 A, ALARM SET POINT: 2 PPM, TYPE OF ALARM: SOUND-LIGHT ALARM, ELECTRICAL CONNECTION: 1/2 FNPT, ENCLOSURE: IP66, HAZARDOUS CERTIFICATION: EXD I I CT6, MOUNTING: DN50 PIPE, CALIBRATION CERTIFICATE: YES, PERMANENT ATTACHED ENGRAVED NAMEPLATE: YES SS316, PROCESS CONDITION: DETECTED GAS, SURROUNDING TEMP.: 22 ~ 39 DEG. C., SURROUNDING MOISTURE %; MFR: EXSAF | UT | 2 | 2 | CONSUMABLES | B | V1 | 5100 | ERSA | OTHERS |  |  |  | HB |  |  | MACROHON AUTOMATION AND INDUSTRIAL SERVICES CORP
048525 | PSR048525 | Yes | PSRLT-4.97-MN-GASKET, FULL FACE, FOR 3(80A) FLANGE (JIS 10K-FF), MATERIAL: INORGANIC, ASBESTOS-FREE FIBERS, DIMENSION: 3.2 MM THK X 185 MM O.D X 150 MM BCD X 90 MM I.D X 19 MM DIA BOLT HOLE, 8 BOLT HOLES; BRAND: API/GARLOCK/TOMBO/KLINGERSIL | PSRLT-4.97-MN-GASKET, FULL FACE, FOR 3(80A) FLANGE (JIS 10K-FF), MATERIAL: INORGANIC, ASBESTOS-FREE FIBERS, DIMENSION: 3.2 MM THK X 185 MM O.D X 150 MM BCD X 90 MM I.D X 19 MM DIA BOLT HOLE, 8 BOLT HOLES; BRAND: API/GARLOCK/TOMBO/KLINGERSIL | PC | 15 | 20 | CONSUMABLES | B | V1 | 1825 | ERSA | OTHERS |  |  |  | HB |  |  | KENT INTERNATIONAL TRADING CO., INC.
034925 | PSR034925 | Yes | PSRLT-4.97-MN-ISOLATOR, SIGNAL, P/N WS15242B, DIMENSION: 105 X 75 X 23 mm, POWER: 24V DC, INPUT: 4 - 20 mA, OUTPUT: 4 - 20 mA, SPARE CODE: C0604.3.88 / C0604.3.104, DRAWING NO: CN0536DD0604MP1-4; FOR WET SAG MILL, Ø5.5 X 5.5m, MFR: WISDOM | PSRLT-4.97-MN-ISOLATOR, SIGNAL, P/N WS15242B, DIMENSION: 105 X 75 X 23 mm, POWER: 24V DC, INPUT: 4 - 20 mA, OUTPUT: 4 - 20 mA, SPARE CODE: C0604.3.88 / C0604.3.104, DRAWING NO: CN0536DD0604MP1-4; FOR WET SAG MILL, Ø5.5 X 5.5m, MFR: WISDOM | PC | 2 | 3 | CONSUMABLES | B | V1 | 5800 | ERSA | OTHERS |  |  |  | HB |  |  | CHINA NERIN ENGINEERING CO., LTD.
047737 | PSR047737 | Yes | PSRLT-4.97-MN-PULLEY, DRIVE, PASAR REFERENCE DRAWING NO.: P-P-M-0021, WITH 15 GROOVE FOR 5V1700 V-BELT, FOR AIR COMPRESSOR, CLASSIFICATION: 7L, STROKE: 7, LUBRICATION TYPE, TWO-STAGE COMPRESSION | PSRLT-4.97-MN-PULLEY, DRIVE, PASAR REFERENCE DRAWING NO.: P-P-M-0021, WITH 15 GROOVE FOR 5V1700 V-BELT, FOR AIR COMPRESSOR, CLASSIFICATION: 7L, STROKE: 7, LUBRICATION TYPE, TWO-STAGE COMPRESSION | PC | 1 | 1 | CONSUMABLES | B | V1 | 3000 | ERSA | OTHERS |  |  |  | HB |  |  | F.A.G. MACHINE SHOP & SERVICES CO.
306645 | PSR306645 | Yes | PSRLT-4.97-MN-VALVE, ANGLE, LAVATORY, STAINLESS, 12.7 MM DIAMETER (1/2), SINGLE TYPE | PSRLT-4.97-MN-VALVE, ANGLE, LAVATORY, STAINLESS, 12.7 MM DIAMETER (1/2), SINGLE TYPE | PC | 50 | 80 | CONSUMABLES | B | V1 | 2240 | ERSA | OTHERS |  |  |  | HB |  |  | UNIC HARDWARE
172398 | PSR172398 | Yes | PSRLT-4.98-MN-BAR, ANGLE, 75 MM X 75 MM X 9 MM X 6 M LONG, EQUAL LEG, M. S., THEORETICAL WEIGHT: 59.76 KG/LENGTH, TOLERANCE ON WEIGHT: ± 5%, MATERIAL: CARBON STEEL, A36M WITH STANDARD ASTM MARKING AND ORIGINAL MTR, UPON DELIVERY | PSRLT-4.98-MN-BAR, ANGLE, 75 MM X 75 MM X 9 MM X 6 METERS LONG, EQUAL LEG, M. S., THEORETICAL WEIGHT: 59.76 KG/LENGTH, TOLERANCE ON WEIGHT: ± 5%, MATERIAL: CARBON STEEL, A36M WITH STANDARD ASTM MARKING AND ORIGINAL MTR, UPON DELIVERY, FOR GENERAL STRUCTURE | LG | 185 | 301 | CONSUMABLES | A | V1 | 1500 | ERSA | OTHERS |  |  |  | HB |  |  | REGAN INDUSTRIAL SALES, INC.
040910 | PSR040910 | Yes | PSRLT-4.98-MN-GAUGE, PRESSURE, WIKA 213.40.63.250.A, OUTOTEC MATERIAL NO.: 514983, POSITION NO.: 45, REFERENCE DWG NO.: 10482416; FOR HYDRAULIC POWER UNIT, TWIN M18 ANODE CASTING; MFR: OUTOTEC | PSRLT-4.98-MN-GAUGE, PRESSURE, WIKA 213.40.63.250.A, OUTOTEC MATERIAL NO.: 514983, POSITION NO.: 45, REFERENCE DWG NO.: 10482416; FOR HYDRAULIC POWER UNIT, TWIN M18 ANODE CASTING; MFR: OUTOTEC | PC | 1 | 1 | CONSUMABLES | B | V1 | 5110 | ERSA | OTHERS |  |  |  | HB
052744 | PSR052744 | Yes | PSRLT-4.98-MN-IMPELLER, P/N 1, MODEL NO.: 50FDU-30-5/22.5-K, DRAWING NO.: FDU20K.0, FOR PU-0511-WD-01/08, MFR: YIXING LINGGU PLASTIC EQUIPMENT CO. | PSRLT-4.98-MN-IMPELLER, P/N 1, MODEL NO.: 50FDU-30-5/22.5-K, DRAWING NO.: FDU20K.0, FOR PU-0511-WD-01/08, MFR: YIXING LINGGU PLASTIC EQUIPMENT CO. | PC | 4 | 6 | CONSUMABLES | B | V1 | 3000 | ERSA | OTHERS |  |  |  | HB |  |  | CHINA NERIN ENGINEERING CO., LTD.
283438 | PSR283438 | Yes | PSRLT-4.98-MN-PLATE, STEEL, M. S., 3.2 MM THICK X 1.220 METERS WIDE X 2.510 METERS LONG, MATERIAL: CARBON STEEL CONFORMING TO ASTM A36M OR JIS G3101 - STEEL FOR GENERAL STRUCTURE, THEORETICAL WEIGHT: 76.922 KG/SHEET | PSRLT-4.98-MN-PLATE, STEEL, M. S., 3.2 MM THICK X 1.220 METERS WIDE X 2.510 METERS LONG, MATERIAL: CARBON STEEL CONFORMING TO ASTM A36M OR JIS G3101 - STEEL FOR GENERAL STRUCTURE, THEORETICAL WEIGHT: 76.922 KG/SHEET | SH | 83 | 147 | CONSUMABLES | B | V1 | 1510 | ERSA | OTHERS |  |  |  | HB |  |  | REGAN INDUSTRIAL SALES, INC.
089152 | PSR089152 | Yes | PSRLT-4.98-MN-SCREW, METAL, 5.0 mm X 6.0 mm LONG, HEAD TYPE: ROUND HEAD, PHILLIPS, MATERIAL: STAINLESS STEEL | PSRLT-4.98-MN-SCREW, METAL, 5.0 mm X 6.0 mm LONG, HEAD TYPE: ROUND HEAD, PHILLIPS, MATERIAL: STAINLESS STEEL | PC | 0 | 0 | CONSUMABLES | C | PD | 1540 | ERSA | OTHERS |  |  |  | EX
052746 | PSR052746 | Yes | PSRLT-4.98-MN-SEAL ASSEMBLY, MECHANICAL, K TYPE, P/N 7-16, MODEL NO.: 50FDU-30-5/22.5-K, DRAWING NO.: FDU20K.0, FOR PU-0511-WD-01/08, MFR: YIXING LINGGU PLASTIC EQUIPMENT CO. | PSRLT-4.98-MN-SEAL ASSEMBLY, MECHANICAL, K TYPE, P/N 7-16, MODEL NO.: 50FDU-30-5/22.5-K, DRAWING NO.: FDU20K.0, FOR PU-0511-WD-01/08, MFR: YIXING LINGGU PLASTIC EQUIPMENT CO. | AY | 3 | 3 | CONSUMABLES | B | V1 | 2230 | ERSA | OTHERS |  |  |  | HB |  |  | CHINA NERIN ENGINEERING CO., LTD.
200661 | PSR200661 | Yes | PSRLT-4.98-MN-SENSOR, PROXIMITY SWITCH, MODEL IA0017 1A-2010-ABOA, 20MMD, NO, S-10MM, U-20~250V AC/DC, MANUFACTURER: EFECTOR, FOR MESCO CATHODE STRIPPING MACHINE | PSRLT-4.98-MN-SENSOR, PROXIMITY SWITCH, MODEL IA0017 1A-2010-ABOA, 20MMD, NO, S-10MM, U-20~250V AC/DC, MANUFACTURER: EFECTOR, FOR MESCO CATHODE STRIPPING MACHINE | PC | 20 | 32 | CONSUMABLES | B | V1 | 5100 | ERSA | OTHERS |  |  |  | HB | MESCO | MODEL: IA0017 1A-2010-ABOA | MESCO, INC.
154063 | PSR154063 | Yes | PSRLT-4.99-MN-ROPE, WIRE, 20 mm DIAMETER, 7X7+6XFI(29), RIGHT HAND (Z) LAY, PREFORMED, FILLER WIRE CONSTRUCTION, STEEL CORE, UNGALVANIZED, INDEPENDENT WIRE ROPE CORE (IWRC), YELLOW STANDARD. | PSRLT-4.99-MN-ROPE, WIRE, 20 mm DIAMETER, 7X7+6XFI(29), RIGHT HAND (Z) LAY, PREFORMED, FILLER WIRE CONSTRUCTION, STEEL CORE, UNGALVANIZED, INDEPENDENT WIRE ROPE CORE (IWRC), YELLOW STANDARD. | M | 30 | 50 | CONSUMABLES | B | V1 | 4900 | ERSA | OTHERS |  |  |  | HB |  |  | ORSONS TRADING, INC.
052333 | PSR052333 | Yes | PSRLT-4.9-MN-BODY ASSEMBLY, PUMP, P/N 31-42, MODEL NO.: 80FDU-30-45/35-C3, DWG NO.: FDU40C3.0, FOR PU-0510-WD-03, MFR: YIXING LINGGU PLASTIC EQUIPMENT CO. | PSRLT-4.9-MN-BODY ASSEMBLY, PUMP, P/N 31-42, MODEL NO.: 80FDU-30-45/35-C3, DWG NO.: FDU40C3.0, FOR PU-0510-WD-03, MFR: YIXING LINGGU PLASTIC EQUIPMENT CO. | AY | 2 | 3 | CONSUMABLES | B | V1 | 5920 | ERSA | OTHERS |  |  |  | HB |  |  | GENERAL EXPORTATION (H.K.) CO., LTD.
030086 | PSR030086 | Yes | PSRLT-4.9-MN-CONTACTOR, P/N LC1-D50F7C, 110V, 80A, 22 KW, 50/60Hz, 1NO+1NC, SPARE CODE: A0201.11.9; FOR STACKING BELT CONVEYOR, B:1000mm ,LENGTH:190.5m, Q:600T/H, MFR: SCHNEIDER | PSRLT-4.9-MN-CONTACTOR, P/N LC1-D50F7C, 110V, 80A, 22 KW, 50/60Hz, 1NO+1NC, SPARE CODE: A0201.11.9; FOR STACKING BELT CONVEYOR, B:1000mm ,LENGTH:190.5m, Q:600T/H, MFR: SCHNEIDER | PC | 1 | 1 | CONSUMABLES | B | V1 | 1650 | ERSA | OTHERS |  |  |  | HB |  |  | GENERAL EXPORTATION (H.K.) CO., LTD.
052842 | PSR052842 | Yes | PSRLT-4.9-MN-COUPLING ASSEMBLY, P/N 17-19, MODEL NO.: 50FDU-30-10/26-K, DRAWING NO.: FDU20K.0, FOR PU-0511-WD-11, MFR: YIXING LINGGU PLASTIC EQUIPMENT CO. | PSRLT-4.9-MN-COUPLING ASSEMBLY, P/N 17-19, MODEL NO.: 50FDU-30-10/26-K, DRAWING NO.: FDU20K.0, FOR PU-0511-WD-11, MFR: YIXING LINGGU PLASTIC EQUIPMENT CO. | AY | 3 | 4 | CONSUMABLES | B | V1 | 5920 | ERSA | OTHERS |  |  |  | HB |  |  | CHINA NERIN ENGINEERING CO., LTD.
052747 | PSR052747 | Yes | PSRLT-4.9-MN-COUPLING ASSEMBLY, P/N 17-19, MODEL NO.: 50FDU-30-5/22.5-K, DRAWING NO.: FDU20K.0, FOR PU-0511-WD-01/08, MFR: YIXING LINGGU PLASTIC EQUIPMENT CO. | PSRLT-4.9-MN-COUPLING ASSEMBLY, P/N 17-19, MODEL NO.: 50FDU-30-5/22.5-K, DRAWING NO.: FDU20K.0, FOR PU-0511-WD-01/08, MFR: YIXING LINGGU PLASTIC EQUIPMENT CO. | AY | 3 | 4 | CONSUMABLES | B | V1 | 5920 | ERSA | OTHERS |  |  |  | HB |  |  | GENERAL EXPORTATION (H.K.) CO., LTD.
037385 | PSR037385 | Yes | PSRLT-4.9-MN-FILTER, OIL, SCAVENGE, TYPE: RFA-250X20FY, SPARE CODE: C0604.3.132; FOR HYDRAULIC SYSTEM Of RECOILLESS HAMMER EQUIPMENT, MFR: ANSHAN TSX HEAVY INDUSTRY TECHNOLOGY CO., LTD. | PSRLT-4.9-MN-FILTER, OIL, SCAVENGE, TYPE: RFA-250X20FY, SPARE CODE: C0604.3.132; FOR HYDRAULIC SYSTEM Of RECOILLESS HAMMER EQUIPMENT, MFR: ANSHAN TSX HEAVY INDUSTRY TECHNOLOGY CO., LTD. | PC | 1 | 1 | CONSUMABLES | B | V1 | 5905 | ERSA | OTHERS |  |  |  | HB |  |  | GENERAL EXPORTATION (H.K.) CO., LTD.
037726 | PSR037726 | Yes | PSRLT-4.9-MN-SENSOR, VIBRATION, MODEL: ST-3, SPARE CODE: C0903.4.6, INSTALLATION: THREAD, M10 X 1.5, 10 MM DEEP; POSITION NO.: 15, DRAWING NO.: AF1010.28G01; FOR PROCESS AIR FAN 1A/B, MFR: WUXI HOUDE AUTOMATION METER | PSRLT-4.9-MN-SENSOR, VIBRATION, MODEL: ST-3, SPARE CODE: C0903.4.6, INSTALLATION: THREAD, M10 X 1.5, 10 MM DEEP; POSITION NO.: 15, DRAWING NO.: AF1010.28G01; FOR PROCESS AIR FAN 1A/B, MFR: WUXI HOUDE AUTOMATION METER | PC | 2 | 3 | CONSUMABLES | B | V1 | 5100 | ERSA | OTHERS |  |  |  | HB |  |  | GENERAL EXPORTATION (H.K.) CO., LTD.
031051 | PSR031051 | Yes | PSRLT-4.9-MN-SWITCH, PUSHBUTTON, CONTACT: 1NO, OPERATING VOLTAGE: 110 V AC, CURRENT RATING: 10 A, COLOR: RED, BASIC MATERIAL: PLASTIC, SWITCH OPERATION: MAINTAINED, MOUNTING DIAMETER: 22 MM, ACTUATOR TYPE: RAISED, TERMINAL TYPE: S | PSRLT-4.9-MN-SWITCH, PUSHBUTTON, CONTACT: 1NO, OPERATING VOLTAGE: 110 V AC, CURRENT RATING: 10 A, COLOR: RED, BASIC MATERIAL: PLASTIC, SWITCH OPERATION: MAINTAINED, MOUNTING DIAMETER: 22 MM, ACTUATOR TYPE: RAISED, TERMINAL TYPE: SCREW, OPERATING TEMPERATURE: -25 TO 85 DEG. C., ENCLOSURE: IP 65, ADDITIONAL FEATURES: NON-ILLUMINATED, WITH CIRCULAR LEGEND PLATES, EMERGENCY STOP, PUSHLOCK TURN RESET. FOR LOCAL CONTROL BOX, LIGHTING BOX, WELDING BOX, WBS 0202, 0305, 0603, 0607, 0611, PM-D71C, OP-F68, CN-D82, TK-0506-CP-01 | PC | 5 | 10 | CONSUMABLES | B | V1 | 1600 | ERSA | OTHERS |  |  |  | HB |  |  | GENERAL EXPORTATION (H.K.) CO., LTD.
583773 | PSR583773 | Yes | PSRLT-4-MN-INSULATION, WIRED BLANKET, ROCKWOOL, 100 MM THICK X 1,000 MM WIDE X 4,000 MM LONG, DENSITY: 150 KG/M3, WITH WIRE MESH HEXAGONAL PATTERN. | PSRLT-4-MN-INSULATION, WIRED BLANKET, ROCKWOOL, 100 MM THICK X 1,000 MM WIDE X 4,000 MM LONG, DENSITY: 150 KG/M3, WITH WIRE MESH HEXAGONAL PATTERN. | RL | 200 | 300 | CRITICAL | B | V1 | 4090 | ERSA | OTHERS |  |  |  | HB |  |  | KENT INTERNATIONAL TRADING CO., INC.
031971 | PSR031971 | Yes | PSRLT-4-MN-SEAL, DYNAMIC, K-TYPE, P/N 80FDU-35-K, COMPLETE SET, SHAFT SLEEVE, DIMENSION: 66 X 60 X 36 mm, MATERIAL: Si3N4, OIL SEAL (FPM), GASKET FOR IMPELLER, SLEEVE & STUFFING BOX (FPM), WASHER FOR OIL SEALS (UHPE), SPARE COD | PSRLT-4-MN-SEAL, DYNAMIC, K-TYPE, P/N 80FDU-35-K, COMPLETE SET, SHAFT SLEEVE, DIMENSION: 66 X 60 X 36 mm, MATERIAL: Si3N4, OIL SEAL (FPM), GASKET FOR IMPELLER, SLEEVE & STUFFING BOX (FPM), WASHER FOR OIL SEALS (UHPE), SPARE CODE: A0509.6.3, STUFFING BOX WITH GLAND (FRP), ACID SPLASHER RING (FRP), IMPELLER STOP RING, FRONT & ROUND LOCK NUT, DRAWING NO: CN0536DD0509CP1-4; FOR PROCESSED ACID TANK PUMP, Q: 40m3/h, H: 30m, MFR: YIXING LINGGU PLASTIC EQUIPMENT CO. | SE | 2 | 3 | CONSUMABLES | B | V1 | 2230 | ERSA | OTHERS |  |  |  | HB |  |  | CHINA NERIN ENGINEERING CO., LTD.
202492 | PSR202492 | Yes | PSRLT-5.01-MN-BOLT, SPIDER, P/N 4E-5985, M10 X 1.5P, PROPELLER SHAFT, CATERPILLAR WHEEL LOADER MODEL 950H | PSRLT-5.01-MN-BOLT, SPIDER, P/N 4E-5985, M10 X 1.5P, PROPELLER SHAFT, CATERPILLAR WHEEL LOADER MODEL 950H | PC | 60 | 100 | CONSUMABLES | B | V1 | 1540 | ERSA | OTHERS | 4E-5985 | 0003000003 | CATERPILLAR | HB |  |  | HIGHLAND TRACTOR PARTS, INC.
031690 | PSR031690 | Yes | PSRLT-5.01-MN-CARD, MEMORY, MODULE, OUTOTEC P/N 618768, MODEL: 6ES7 953-8LL31-0AA0, CAPCITY 12MB; FOR ANODE CASTING (ELECTRICAL START-UP/PRODUCTION SECURING PARTS), MFR: SIEMENS | PSRLT-5.01-MN-CARD, MEMORY, MODULE, OUTOTEC P/N 618768, MODEL: 6ES7 953-8LL31-0AA0, CAPCITY 12MB; FOR ANODE CASTING (ELECTRICAL START-UP/PRODUCTION SECURING PARTS), MFR: SIEMENS | UT | 1 | 1 | CONSUMABLES | B | V1 | 1600 | ERSA | OTHERS |  |  |  | HB
035400 | PSR035400 | Yes | PSRLT-5.01-MN-COMPRESSOR ASSEMBLY, P/N 889-0801300, AIR CONDITIONING SYSTEM; FOR YUCHAI HYDRAULIC EXCAVATOR MODEL YC210LC-8, SERIAL NO. 8830100983 | PSRLT-5.01-MN-COMPRESSOR ASSEMBLY, P/N 889-0801300, AIR CONDITIONING SYSTEM; FOR YUCHAI HYDRAULIC EXCAVATOR MODEL YC210LC-8, SERIAL NO. 8830100983 | AY | 2 | 4 | CRITICAL | B | V1 | 3020 | ERSA | OTHERS |  |  |  | HB |  |  | GENERAL EXPORTATION (H.K.) CO., LTD.
035876 | PSR035876 | Yes | PSRLT-5.01-MN-COUPLING, NOR-MEX G 194, D1: 80H7, D2: 48H7, OUTOTEC MATERIAL NO.: 6017206; POSITION NO.: 131, REFERENCE DRAWING NO.: G6025826C; FOR DRIVE UNIT ASSEMBLY, STEAM DRYER, MFR: KUMERA | PSRLT-5.01-MN-COUPLING, NOR-MEX G 194, D1: 80H7, D2: 48H7, OUTOTEC MATERIAL NO.: 6017206; POSITION NO.: 131, REFERENCE DRAWING NO.: G6025826C; FOR DRIVE UNIT ASSEMBLY, STEAM DRYER, MFR: KUMERA | SE | 1 | 2 | CONSUMABLES | B | V1 | 5920 | ERSA | OTHERS |  |  |  | HB |  |  | KUMERA CORPORATION
152285 | PSR152285 | Yes | PSRLT-5.01-MN-FELT, OIL STRAINER GROUP, P/N CD111212, AIR COMPRESSOR MODEL WN 112, MFR: ISHIKAWAJIMA-HARIMA HEAVY IND., CO., LTD., JAPAN. | PSRLT-5.01-MN-FELT, OIL STRAINER GROUP, P/N CD111212, AIR COMPRESSOR MODEL WN 112, MFR: ISHIKAWAJIMA-HARIMA HEAVY IND., CO., LTD., JAPAN. | PC | 16 | 32 | CONSUMABLES | B | V1 | 3020 | ERSA | OTHERS |  |  |  | HB |  |  | DAINAN TRADING
054545 | PSR054545 | Yes | PSRLT-5.01-MN-GAS, CALIBRATOR, P/N ZCAL8ALA1, 25PPM AMMONIA IN AIR - 8AL CYLINDER (58 LITRES) WITH REGULATOR, MAKER: HONEYWELL | PSRLT-5.01-MN-GAS, CALIBRATOR, P/N ZCAL8ALA1, 25PPM AMMONIA IN AIR - 8AL CYLINDER (58 LITRES) WITH REGULATOR, MAKER: HONEYWELL | PC | 2 | 2 | CONSUMABLES | C | V1 | 1900 | ERSA | OTHERS | ZCAL8ALA1 | 0003000290 | HONEYWELL | HB |  |  | INSTRUMENTATION & CONTROL SPECIALISTS INC.
029305 | PSR029305 | Yes | PSRLT-5.01-MN-GASKET, P/N CD330213NA, FOR MAIN TUBE; FOR SOOT AIR COMPRESSOR MODEL JOY-WN 114H, MFR: ISHIKAWAJIMA-HARIMA HEAVY IND., CO., LTD., JAPAN. | PSRLT-5.01-MN-GASKET, P/N CD330213NA, FOR MAIN TUBE; FOR SOOT AIR COMPRESSOR MODEL JOY-WN 114H, MFR: ISHIKAWAJIMA-HARIMA HEAVY IND., CO., LTD., JAPAN. | PC | 2 | 2 | CONSUMABLES | B | V1 | 1825 | ERSA | OTHERS |  |  |  | HB |  |  | KOKUSAI COMMERCE CO., LTD.
038635 | PSR038635 | Yes | PSRLT-5.01-MN-O-RING, P/N 29611870, FOR VPSA4 INSTRUMENT AIR COMPRESSOR MODEL: DSP-55ATR6N, MFG.NO. U1199001, MFR: HITACHI | PSRLT-5.01-MN-O-RING, P/N 29611870, FOR VPSA4 INSTRUMENT AIR COMPRESSOR MODEL: DSP-55ATR6N, MFG.NO. U1199001, MFR: HITACHI | PC | 2 | 2 | CONSUMABLES | B | V1 | 3020 | ERSA | OTHERS | P/N: 29611870, MFG.NO.: U1199001 | 0003000004 | HITACHI | HB
038640 | PSR038640 | Yes | PSRLT-5.01-MN-O-RING, P/N 33216070, FOR VPSA4 INSTRUMENT AIR COMPRESSOR MODEL: DSP-55ATR6N, MFG.NO. U1199001, MFR: HITACHI | PSRLT-5.01-MN-O-RING, P/N 33216070, FOR VPSA4 INSTRUMENT AIR COMPRESSOR MODEL: DSP-55ATR6N, MFG.NO. U1199001, MFR: HITACHI | PC | 1 | 1 | CONSUMABLES | B | V1 | 3020 | ERSA | OTHERS | P/N: 33216070, MODEL: DSP-55ATR6N, MFG. NO.: U1199001 | 0003000004 | HITACHI | HB
038628 | PSR038628 | Yes | PSRLT-5.01-MN-O-RING, P/N 33216080, FOR VPSA4 INSTRUMENT AIR COMPRESSOR MODEL: DSP-55ATR6N, MFG.NO. U1199001, MFR: HITACHI | PSRLT-5.01-MN-O-RING, P/N 33216080, FOR VPSA4 INSTRUMENT AIR COMPRESSOR MODEL: DSP-55ATR6N, MFG.NO. U1199001, MFR: HITACHI | PC | 2 | 2 | CONSUMABLES | B | V1 | 3020 | ERSA | OTHERS | 33216080 | 0003000004 | HITACHI | HB
038643 | PSR038643 | Yes | PSRLT-5.01-MN-O-RING, P/N 51099511, FOR VPSA4 INSTRUMENT AIR COMPRESSOR MODEL: DSP-55ATR6N, MFG.NO. U1199001, MFR: HITACHI | PSRLT-5.01-MN-O-RING, P/N 51099511, FOR VPSA4 INSTRUMENT AIR COMPRESSOR MODEL: DSP-55ATR6N, MFG.NO. U1199001, MFR: HITACHI | PC | 2 | 2 | CONSUMABLES | B | V1 | 3020 | ERSA | OTHERS | 51099511 | 0003000004 | HITACHI | HB
038631 | PSR038631 | Yes | PSRLT-5.01-MN-PACKING, FLANGE, P/N 59026060, FOR VPSA4 INSTRUMENT AIR COMPRESSOR MODEL: DSP-55ATR6N, MFG.NO. U1199001, MFR: HITACHI | PSRLT-5.01-MN-PACKING, FLANGE, P/N 59026060, FOR VPSA4 INSTRUMENT AIR COMPRESSOR MODEL: DSP-55ATR6N, MFG.NO. U1199001, MFR: HITACHI | PC | 4 | 8 | CONSUMABLES | B | V1 | 3020 | ERSA | OTHERS | 59026060 | 0003000004 | HITACHI | HB
338414 | PSR338414 | Yes | PSRLT-5.01-MN-PLATE, STEEL, CURVED, M. S., 40 MM THICK X 1.5 METERS WIDE X 3.0 METERS LONG, INNER RADIUS: 2620 MM; ARC LENGTH: 3000 MM, MATERIAL: CARBON STEEL CONFORMING TO ASTM A36M OR JIS G3101 SS400 - STEEL FOR GENERAL STRUCTURE. | PSRLT-5.01-MN-PLATE, STEEL, CURVED, M. S., 40 MM THICK X 1.5 METERS WIDE X 3.0 METERS LONG, INNER RADIUS: 2620 MM; ARC LENGTH: 3000 MM, MATERIAL: CARBON STEEL CONFORMING TO ASTM A36M OR JIS G3101 SS400 - STEEL FOR GENERAL STRUCTURE. | PC | 3 | 5 | CONSUMABLES | B | V1 | 1510 | ERSA | OTHERS |  |  |  | HB |  |  | CATHAY INDUSTRIAL & MILL SUPPLY INC.
032117 | PSR032117 | Yes | PSRLT-5.01-MN-SCRAPER, CLOTH, CAKE REMOVAL, MATERIAL: PE, SPARE CODE: A0509.1.9, FOR VULCANIZATION FILTER PRESS | PSRLT-5.01-MN-SCRAPER, CLOTH, CAKE REMOVAL, MATERIAL: PE, SPARE CODE: A0509.1.9, FOR VULCANIZATION FILTER PRESS | PC | 2 | 2 | CONSUMABLES | B | V1 | 5920 | ERSA | OTHERS |  |  |  | HB
023955 | PSR023955 | Yes | PSRLT-5.01-MN-SENSOR, PROXIMITY, INDUCTIVE, P/N IG0011-IGA2005-AB0A, OPERATING VOLTAGE: 20...250 AC/DC, SENSING RANGE: 5.0 mm, MFR: IMF EFECTOR ELECTRONICS | PSRLT-5.01-MN-SENSOR, PROXIMITY, INDUCTIVE, P/N IG0011-IGA2005-AB0A, OPERATING VOLTAGE: 20...250 AC/DC, SENSING RANGE: 5.0 mm, MFR: IMF EFECTOR ELECTRONICS | PC | 6 | 11 | CONSUMABLES | B | V1 | 5100 | ERSA | OTHERS |  |  |  | HB |  |  | FUJI TRADING CO., LTD.
031762 | PSR031762 | Yes | PSRLT-5.01-MN-SWITCH, PUSHBUTTON, OUTOTEC P/N 596772, RED, ZB4-BA4; FOR ANODE CASTING (ELECTRICAL START-UP/PRODUCTION SECURING PARTS), MFR: SCHNEIDER ELECTRIC | PSRLT-5.01-MN-SWITCH, PUSHBUTTON, OUTOTEC P/N 596772, RED, ZB4-BA4; FOR ANODE CASTING (ELECTRICAL START-UP/PRODUCTION SECURING PARTS), MFR: SCHNEIDER ELECTRIC | PC | 2 | 2 | CONSUMABLES | B | V1 | 1600 | ERSA | OTHERS |  |  |  | HB
040106 | PSR040106 | Yes | PSRLT-5.01-MN-TEE, R 3/4, FEMALE THREAD, OUTOTEC MATERIAL NO.: N048436340; POSITION NO.: 55, REFERENCE DRAWING NO.: 636/220-P20-Q3-021; FLUIDIZATION CONE WITH AERATION SYSTEM 1/2/3/4, MFR: LAHTI PRECISION | PSRLT-5.01-MN-TEE, R 3/4, FEMALE THREAD, OUTOTEC MATERIAL NO.: N048436340; POSITION NO.: 55, REFERENCE DRAWING NO.: 636/220-P20-Q3-021; FLUIDIZATION CONE WITH AERATION SYSTEM 1/2/3/4, MFR: LAHTI PRECISION | PC | 2 | 4 | CONSUMABLES | C | V1 | 2200 | ERSA | OTHERS |  |  |  | HB
045161 | PSR045161 | Yes | PSRLT-5.02-MN-FLANGE, MATING, OUTLET, POSITION NO.: 13-1, REFERENCE DWG NO.: Y5-2x55NO17.5F; FOR FSF FUGITIVE GAS EXHAUST FAN, MFR: CHONGQING GENERAL INDUSTRY (GROUP) CO. LTD | PSRLT-5.02-MN-FLANGE, MATING, OUTLET, POSITION NO.: 13-1, REFERENCE DWG NO.: Y5-2x55NO17.5F; FOR FSF FUGITIVE GAS EXHAUST FAN, MFR: CHONGQING GENERAL INDUSTRY (GROUP) CO. LTD | PC | 1 | 1 | CONSUMABLES | B | V1 | 5920 | ERSA | OTHERS |  |  |  | HB
031967 | PSR031967 | Yes | PSRLT-5.02-MN-SEAL, DYNAMIC, K-TYPE, 50FDU-30-K, COMPLETE SET, WITH SHAFT SLEEVE, DIMENSION: 110 X 45 X 24.5 mm, MATERIAL: SI3N4, SPARE CODE: A0509.4.3, GASKET FOR IMPELLER & STUFFING BOX (FPM), OIL SEAL (FPM), WASHER & STOP RING (UHPE), | PSRLT-5.02-MN-SEAL, DYNAMIC, K-TYPE, 50FDU-30-K, COMPLETE SET, WITH SHAFT SLEEVE, DIMENSION: 110 X 45 X 24.5 mm, MATERIAL: SI3N4, SPARE CODE: A0509.4.3, GASKET FOR IMPELLER & STUFFING BOX (FPM), OIL SEAL (FPM), WASHER & STOP RING (UHPE), STUFFING BOX (FRP), GLAND (FRP), ACID SPLASHER RING (FRP), DRAWING NO: CN0536DD0509CP1-4; FOR WASTE ACID TANK PUMP, Q: 15m3/h, H: 25m, MFR: YIXING LINGGU PLASTIC EQUIPMENT CO. | SE | 5 | 7 | CONSUMABLES | B | V1 | 2230 | ERSA | OTHERS |  |  |  | HB |  |  | GENERAL EXPORTATION (H.K.) CO., LTD.
036760 | PSR036760 | Yes | PSRLT-5.03-MN-PULLEY, CONVEYOR BELT, BEND, FACE WIDTH: 950 MM, OUTSIDE DIAMETER: 315 MM, BEARING CENTERLINE: 1250 MM, BORE DIAMETER: 135 MM, OVERALL LENGTH: 1359 MM, MATERIAL: CARBON STEEL, BELT WIDTH: 800 MM, ADDITIONAL FEATURES: | PSRLT-5.03-MN-PULLEY, CONVEYOR BELT, BEND, FACE WIDTH: 950 MM, OUTSIDE DIAMETER: 315 MM, BEARING CENTERLINE: 1250 MM, BORE DIAMETER: 135 MM, OVERALL LENGTH: 1359 MM, MATERIAL: CARBON STEEL, BELT WIDTH: 800 MM, ADDITIONAL FEATURES: WITH PILLOW BLOCK. FOR BC-0201-ME-13, BC-0202-ME-01/04 | SE | 4 | 6 | CONSUMABLES | B | V1 | 5700 | ERSA | OTHERS |  |  |  | HB |  |  | GENERAL EXPORTATION (H.K.) CO., LTD.
106930 | PSR106930 | Yes | PSRLT-5.04-MN-BUSHING, RUBBER, 133 MM O.D. X 48 MM I.D. X 75 MM THICK, DUROMETER HARDNESS: 60-70° SHORE A. | PSRLT-5.04-MN-BUSHING, RUBBER, 133 MM O.D. X 48 MM I.D. X 75 MM THICK, DUROMETER HARDNESS: 60-70° SHORE A. | PC | 3 | 4 | CONSUMABLES | B | V1 | 1550 | ERSA | OTHERS |  |  |  | HB |  |  | HI-SPEED INDUSTRIAL CORPORATION
037601 | PSR037601 | Yes | PSRLT-5.04-MN-LAMP, FLUORESCENT TUBE, 20 WATTS, 220VAC, 60HZ, DAYLIGHT, MEDIUM BI-PIN, TRADE #F20T12 | PSRLT-5.04-MN-LAMP, FLUORESCENT TUBE, 20 WATTS, 220VAC, 60HZ, DAYLIGHT, MEDIUM BI-PIN, TRADE #F20T12 | PC | 11 | 19 | CONSUMABLES | C | V1 | 4100 | ERSA | OTHERS |  |  |  | HB |  |  | AVESCO MARKETING CORPORATION
201782 | PSR201782 | Yes | PSRLT-5.04-MN-MODULE, DIGITAL INPUT, SM321, DI16 X AC120/230V, P/N 6ES7 321-1FH00-0AA0, BRAND: SIEMENS | PSRLT-5.04-MN-MODULE, DIGITAL INPUT, SM321, DI16 X AC120/230V, P/N 6ES7 321-1FH00-0AA0, BRAND: SIEMENS | UT | 4 | 5 | CONSUMABLES | B | V1 | 5100 | ERSA | OTHERS | 6ES7321-1FH00-0AA0 | 0003000032 | SIEMENS | HB
037887 | PSR037887 | Yes | PSRLT-5.04-MN-PACKING, GLAND, 12 MM, SQUARE, MATERIAL: API 500 PURE KEVLAR PACKING FOR; FOR NEW SFP SLURRY PUMPS. | PSRLT-5.04-MN-PACKING, GLAND, 12 MM, SQUARE, MATERIAL: API 500 PURE KEVLAR PACKING FOR; FOR NEW SFP SLURRY PUMPS. | KG | 6 | 10 | CONSUMABLES | B | V1 | 3000 | ERSA | OTHERS |  |  |  | HB
037377 | PSR037377 | Yes | PSRLT-5.04-MN-PACKING, GLAND, 12 MM, SQUARE, MATERIAL: API 5863K PACKING PTFE WITH KEVLAR CORNER; FOR NEW SFP SLURRY PUMPS. | PSRLT-5.04-MN-PACKING, GLAND, 12 MM, SQUARE, MATERIAL: API 5863K PACKING PTFE WITH KEVLAR CORNER; FOR NEW SFP SLURRY PUMPS. | KG | 6 | 10 | CONSUMABLES | B | V1 | 3000 | ERSA | OTHERS |  |  |  | HB |  |  | KENT INTERNATIONAL TRADING CO., INC.
054084 | PSR054084 | Yes | PSRLT-5.04-MN-SCREW, METAL, 4.8 MM X 15.0 MM LONG, HEADTYPE: PAN HEAD, PHILLIPS, MATERIAL: STAINLESS STEEL | PSRLT-5.04-MN-SCREW, METAL, 4.8 MM X 15.0 MM LONG, HEADTYPE: PAN HEAD, PHILLIPS, MATERIAL: STAINLESS STEEL | PC | 500 | 1000 | CONSUMABLES | C | V1 | 1540 | ERSA | OTHERS |  |  |  | HB |  |  | SPECIALIZED BOLT CENTER AND INDUSTRIAL SUPPLY INC
100824 | PSR100824 | Yes | PSRLT-5.04-MN-VALVE, GLOBE, 40 mm ND X 10K, BODY MATERIAL: SUS 316L (STAINLESS STEEL), FLANGE TYPE DRILLED TO JIS STANDARD | PSRLT-5.04-MN-VALVE, GLOBE, 40 mm ND X 10K, BODY MATERIAL: SUS 316L (STAINLESS STEEL), FLANGE TYPE DRILLED TO JIS STANDARD | PC | 2 | 3 | CONSUMABLES | B | V1 | 2240 | ERSA | OTHERS |  |  |  | HB |  |  | ORMOC LIBERTY MARKETING, INC.
035284 | PSR035284 | Yes | PSRLT-5.05-MN-BELT, CONVEYOR, EP-200, BELT WIDTH: 2000 MM X 6 PLY, TOP COVER: 8.0 MM THICK, BOTTOM COVER: 3 MM THICK, MOULDED EDGE, LENGTH: 30,000 MM/SPOOL, COVER RUBBER GRADE M CONFORMING TO AS 1332 : 2000 | PSRLT-5.05-MN-BELT, CONVEYOR, EP-200, BELT WIDTH: 2000 MM X 6 PLY, TOP COVER: 8.0 MM THICK, BOTTOM COVER: 3 MM THICK, MOULDED EDGE, LENGTH: 30,000 MM/SPOOL, COVER RUBBER GRADE M CONFORMING TO AS 1332 : 2000 | SP | 1 | 1 | CONSUMABLES | A | ND | 2610 | UNBW | CAPITAL |  |  |  | EX |  |  | RBER INDUSTRIAL & TRADING CORPORATION
031839 | PSR031839 | Yes | PSRLT-5.05-MN-ELEMENT, REPLACEMENT, OUTOTEC P/N 611951, PI 5145 PS 6, FOR PRESSURE FILTER; I.D. 47 mm, O.D. 83 mm, LENGTH: 373 mm; FOR ANODE CASTING (HYDRAULIC WEAR/OPERATIONAL PARTS), MFR: MAHLE INDUSTRY CORP. | PSRLT-5.05-MN-ELEMENT, REPLACEMENT, OUTOTEC P/N 611951, PI 5145 PS 6, FOR PRESSURE FILTER; I.D. 47 mm, O.D. 83 mm, LENGTH: 373 mm; FOR ANODE CASTING (HYDRAULIC WEAR/OPERATIONAL PARTS), MFR: MAHLE INDUSTRY CORP. | PC | 3 | 5 | CONSUMABLES | B | V1 | 5920 | ERSA | OTHERS |  |  |  | HB
052336 | PSR052336 | Yes | PSRLT-5.05-MN-PIPE, OUTLET, P/N 53, MODEL NO.: 80FDU-30-45/35-C3, DWG NO.: FDU40C3.0, FOR PU-0510-WD-03, MFR: YIXING LINGGU PLASTIC EQUIPMENT CO. | PSRLT-5.05-MN-PIPE, OUTLET, P/N 53, MODEL NO.: 80FDU-30-45/35-C3, DWG NO.: FDU40C3.0, FOR PU-0510-WD-03, MFR: YIXING LINGGU PLASTIC EQUIPMENT CO. | PC | 2 | 2 | CONSUMABLES | B | V1 | 2200 | ERSA | OTHERS |  |  |  | HB
040875 | PSR040875 | Yes | PSRLT-5.06-MN-HEATER, ELECTRIC, MATERIAL: Q235B, SPARE CODE: C0308.1.53, POSITION NO.: 27, DRAWING NO.: CN0536DD0310DC1-27; FOR DISCHARGE ELECTRODE RAPPER, CF ELECTROSTATIC PRECIPITATOR, MFR: TAIXING ELECTROTASTIC PRECIPITATION | PSRLT-5.06-MN-HEATER, ELECTRIC, MATERIAL: Q235B, SPARE CODE: C0308.1.53, POSITION NO.: 27, DRAWING NO.: CN0536DD0310DC1-27; FOR DISCHARGE ELECTRODE RAPPER, CF ELECTROSTATIC PRECIPITATOR, MFR: TAIXING ELECTROTASTIC PRECIPITATION EQUIPMENT FACTORY CO., LTD | PC | 2 | 3 | CONSUMABLES | B | V1 | 1600 | ERSA | OTHERS |  |  |  | HB |  |  | CHINA NERIN ENGINEERING CO., LTD.
945999 | PSR945999 | Yes | PSRLT-5.06-MN-INSERT, ELECTRONIC, MODEL FEM 54, AC/DC WITH RELAY OUTPUT, INCLUDING MOUNTING SCREWS, 19 TO 253V, 50/60 HZ, 19 TO 55V DC VOLTAGE, REVERSE POLARITY, PROTECTION/SHORT-CIRCUIT PROTECTION, 3.6 KV SEPERATION VOLTAGE | PSRLT-5.06-MN-INSERT, ELECTRONIC, MODEL FEM 54, AC/DC WITH RELAY OUTPUT, INCLUDING MOUNTING SCREWS, 19 TO 253V, 50/60 HZ, 19 TO 55V DC VOLTAGE, REVERSE POLARITY, PROTECTION/SHORT-CIRCUIT PROTECTION, 3.6 KV SEPERATION VOLTAGE, FOR LEVEL SWITCH MODEL FTM51-AGG2M4A32AH, SERIAL NO.: R405210107A, MFR: ENDRESS HAUSER | PC | 3 | 6 | CRITICAL | B | V1 | 1600 | ERSA | OTHERS | FEM 54 | 0003000269 | ENDRESS & HAUSER | HB
032670 | PSR032670 | Yes | PSRLT-5.06-MN-POTENTIOMETER, FREQUENCY CONTROL, P/N WXD3-13-2W, 10K OHM, AXIS TYPE: ZS-3, ANGLE VALUE: 3600 ( 10 TURNS ), VOLTAGE: 160 V, POWER: 2 WATTS, SPARE CODE: A0202.1.20; FOR PLOW DISCHARGE, BELT WIDTH: 800 mm, F: 8 KN, | PSRLT-5.06-MN-POTENTIOMETER, FREQUENCY CONTROL, P/N WXD3-13-2W, 10K OHM, AXIS TYPE: ZS-3, ANGLE VALUE: 3600 ( 10 TURNS ), VOLTAGE: 160 V, POWER: 2 WATTS, SPARE CODE: A0202.1.20; FOR PLOW DISCHARGE, BELT WIDTH: 800 mm, F: 8 KN, S: 200 mm, MFR: JIANGSU SHICHUANG MACHINERY CO. LTD. | PC | 2 | 2 | CONSUMABLES | B | V1 | 1600 | ERSA | OTHERS |  |  |  | HB |  |  | CHINA NERIN ENGINEERING CO., LTD.
449381 | PSR449381 | Yes | PSRLT-5.07-MN-COMPRESSOR MOTOR, ROTARY TYPE, 0.75 HP WINDOW TYPE AIR CONDITIONER, SINGLE PHASE, 220 VAC, 60 HZ, REFRIGERANT: R-22 | PSRLT-5.07-MN-COMPRESSOR MOTOR, ROTARY TYPE, 0.75 HP WINDOW TYPE AIR CONDITIONER, SINGLE PHASE, 220 VAC, 60 HZ, REFRIGERANT: R-22 | UT | 1 | 1 | CONSUMABLES | B | V1 | 1630 | ERSA | OTHERS |  |  |  | HB |  |  | UP TOWN INDL SALES INC
173460 | PSR173460 | Yes | PSRLT-5.07-MN-PLATE, STEEL, M. S., 32.0 MM THICK X 1.219 METERS WIDE X 2.438 METERS LONG, MATERIAL: CARBON STEEL CONFORMING TO ASTM A36M OR JIS G3101 SS400 - STEEL FOR GENERAL STRUCTURE. | PSRLT-5.07-MN-PLATE, STEEL, M. S., 32.0 MM THICK X 1.219 METERS WIDE X 2.438 METERS LONG, MATERIAL: CARBON STEEL CONFORMING TO ASTM A36M OR JIS G3101 SS400 - STEEL FOR GENERAL STRUCTURE. | SH | 4 | 7 | CONSUMABLES | C | V1 | 1510 | ERSA | OTHERS |  |  |  | HB |  |  | REMINGTON INDUSTRIAL SALES CORPORATION
038980 | PSR038980 | Yes | PSRLT-5.08-MN-BREATHER KIT, P/N 2901115000; FOR AIR COMPRESSOR MODEL ZT50VSD, SERIAL NO. AII 702896, MFR: ATLAS COPCO | PSRLT-5.08-MN-BREATHER KIT, P/N 2901115000; FOR AIR COMPRESSOR MODEL ZT50VSD, SERIAL NO. AII 702896, MFR: ATLAS COPCO | KT | 1 | 1 | CONSUMABLES | B | V1 | 3020 | ERSA | OTHERS | 2901115000 | 0003000000 | ATLAS COPCO | HB |  |  | ATLAS COPCO (THAILAND) LTD
055772 | PSR055772 | Yes | PSRLT-5.08-MN-BURNER, HEAD, LG/AZ, 50 MM, P/N 810-60057-0, MFR: BROWNSTONE-ASIA TECH, INC. | PSRLT-5.08-MN-BURNER, HEAD, LG/AZ, 50 MM, P/N 810-60057-0, MFR: BROWNSTONE-ASIA TECH, INC. | AY | 1 | 1 | CONSUMABLES | B | V1 | 5920 | ERSA | OTHERS |  |  |  | HB |  |  | BROWNSTONE ASIA TECH.,INC
105853 | PSR105853 | Yes | PSRLT-5.08-MN-CLOTH, SCREEN, WOVEN WIRE, OPENING: 9 MM WIDE X 16 MM LONG, MATERIAL: ABRASION RESISTANT HIGH MANGANESE STEEL,TRI-LOCK WEAVE, WIRE DIAMETER: 3/16; SHEET SIZE: 4 FEET WIDE X 10 FEET LONG. | PSRLT-5.08-MN-CLOTH, SCREEN, WOVEN WIRE, OPENING: 9 MM WIDE X 16 MM LONG, MATERIAL: ABRASION RESISTANT HIGH MANGANESE STEEL,TRI-LOCK WEAVE, WIRE DIAMETER: 3/16; SHEET SIZE: 4 FEET WIDE X 10 FEET LONG. | SH | 6 | 10 | CONSUMABLES | B | V1 | 4025 | ERSA | OTHERS |  |  |  | HB |  |  | MACROTRADE RESOURCES INC
038987 | PSR038987 | Yes | PSRLT-5.08-MN-ELEMENT, COUPLING, P/N 1613959501, 8 PCS/SET; FOR AIR COMPRESSOR MODEL ZT50VSD, SERIAL NO. AII 702896, MFR: ATLAS COPCO | PSRLT-5.08-MN-ELEMENT, COUPLING, P/N 1613959501, 8 PCS/SET; FOR AIR COMPRESSOR MODEL ZT50VSD, SERIAL NO. AII 702896, MFR: ATLAS COPCO | SE | 1 | 1 | CONSUMABLES | B | V1 | 3020 | ERSA | OTHERS | 1613959501 | 0003000000 | ATLAS COPCO | HB |  |  | ATLAS COPCO (THAILAND) LTD
054547 | PSR054547 | Yes | PSRLT-5.08-MN-FAN, WITH FILTER UNIT, MODEL: K2E250-AH38-16, POWER SUPPLY: 115, 60 HZ, 1.25A, 145W, 2600/2750MIN-1, 8UF, 250VDB, *M2E068-DF 115V-60HZ. 1.30A 155W 2800MIN-1, THERMALLY PROTECTED LAO, EBMPAPST, SK 3244.110 | PSRLT-5.08-MN-FAN, WITH FILTER UNIT, MODEL: K2E250-AH38-16, POWER SUPPLY: 115, 60 HZ, 1.25A, 145W, 2600/2750MIN-1, 8UF, 250VDB, *M2E068-DF 115V-60HZ. 1.30A 155W 2800MIN-1, THERMALLY PROTECTED LAO, EBMPAPST, SK 3244.110 POWER SUPPLY: 110-115 VAC, 60 HZ, 1.25A, 145 W, MAKER: RITTAL GMBH & CO. KG, FABR-NR.: 12991, MADE IN GERMANY | UT | 2 | 3 | CONSUMABLES | B | V1 | 2610 | ERSA | OTHERS |  |  |  | HB |  |  | DELUXE INDUSTRIAL SUPPLIES CORPORATION
011052 | PSR011052 | Yes | PSRLT-5.08-MN-FLANGE, SLIP-ON PLATE, SUS 316LTP, 100 MM ND X 10K-FF, MATERIAL: STAINLESS STEEL TYPE 316L, JOINT FACE TYPE: FLAT FACE; DRILLED TO JIS STANDARD; DIMENSIONS: O.D.: 210 MM, BCD: 175 MM, BH: 19, BHD: 8, WITH MILL CERTIFICATE | PSRLT-5.08-MN-FLANGE, SLIP-ON PLATE, SUS 316LTP, 100 MM ND X 10K-FF, MATERIAL: STAINLESS STEEL TYPE 316L, JOINT FACE TYPE: FLAT FACE; DRILLED TO JIS STANDARD; DIMENSIONS: O.D.: 210 MM, BCD: 175 MM, BH: 19, BHD: 8, WITH MILL CERTIFICATE | PC | 26 | 46 | CONSUMABLES | B | V1 | 5920 | ERSA | OTHERS |  |  |  | HB |  |  | GENERAL EXPORTATION (H.K.) CO., LTD.
052250 | PSR052250 | Yes | PSRLT-5.08-MN-FRAME ASSEMBLY, BEARING, P/N 33-52, MODEL NO.: 100FDU-50-25/80-C3, DWG NO.: FDU100C3.0, FOR PU-0509-CP-01, MFR: YIXING LINGGU PLASTIC EQUIPMENT CO | PSRLT-5.08-MN-FRAME ASSEMBLY, BEARING, P/N 33-52, MODEL NO.: 100FDU-50-25/80-C3, DWG NO.: FDU100C3.0, FOR PU-0509-CP-01, MFR: YIXING LINGGU PLASTIC EQUIPMENT CO | AY | 3 | 7 | CONSUMABLES | B | V1 | 5920 | ERSA | OTHERS |  |  |  | HB |  |  | GENERAL EXPORTATION (H.K.) CO., LTD.
038984 | PSR038984 | Yes | PSRLT-5.08-MN-MUFFLER, P/N 1614681900; FOR AIR COMPRESSOR MODEL ZT50VSD, SERIAL NO. AII 702896, MFR: ATLAS COPCO | PSRLT-5.08-MN-MUFFLER, P/N 1614681900; FOR AIR COMPRESSOR MODEL ZT50VSD, SERIAL NO. AII 702896, MFR: ATLAS COPCO | PC | 1 | 1 | CONSUMABLES | B | V1 | 3020 | ERSA | OTHERS | 1614681900 | 0003000000 | ATLAS COPCO | HB |  |  | ATLAS COPCO (THAILAND) LTD
038982 | PSR038982 | Yes | PSRLT-5.08-MN-OVERHAUL KIT, VALVE, INLET, P/N 2901110400; FOR AIR COMPRESSOR MODEL ZT50VSD, SERIAL NO. AII 702896, MFR: ATLAS COPCO | PSRLT-5.08-MN-OVERHAUL KIT, VALVE, INLET, P/N 2901110400; FOR AIR COMPRESSOR MODEL ZT50VSD, SERIAL NO. AII 702896, MFR: ATLAS COPCO | KT | 1 | 1 | CONSUMABLES | B | V1 | 3020 | ERSA | OTHERS | 2901110400 | 0003000000 | ATLAS COPCO | HB |  |  | ATLAS COPCO (THAILAND) LTD
038985 | PSR038985 | Yes | PSRLT-5.08-MN-PARTS SET, WEARING, P/N 2901067300; FOR AIR COMPRESSOR MODEL ZT50VSD, SERIAL NO. AII 702896, MFR: ATLAS COPCO | PSRLT-5.08-MN-PARTS SET, WEARING, P/N 2901067300; FOR AIR COMPRESSOR MODEL ZT50VSD, SERIAL NO. AII 702896, MFR: ATLAS COPCO | SE | 2 | 2 | CONSUMABLES | B | V1 | 3020 | ERSA | OTHERS | 2901067300 | 0003000000 | ATLAS COPCO | HB |  |  | ATLAS COPCO (THAILAND) LTD
052751 | PSR052751 | Yes | PSRLT-5.08-MN-PIPE, OUTLET, P/N 41, MODEL NO.: 50FDU-30-5/22.5-K, DRAWING NO.: FDU20K.0, FOR PU-0511-WD-01/08, MFR: YIXING LINGGU PLASTIC EQUIPMENT CO. | PSRLT-5.08-MN-PIPE, OUTLET, P/N 41, MODEL NO.: 50FDU-30-5/22.5-K, DRAWING NO.: FDU20K.0, FOR PU-0511-WD-01/08, MFR: YIXING LINGGU PLASTIC EQUIPMENT CO. | PC | 2 | 3 | CONSUMABLES | B | V1 | 2200 | ERSA | OTHERS |  |  |  | HB |  |  | CHINA NERIN ENGINEERING CO., LTD.
013451 | PSR013451 | Yes | PSRLT-5.08-MN-PIPE, SCH 60, SUS 316L, 250 mm NOMINAL DIAMETER X 6.0 METERS LONG; SEAMLESS, BEVELED ENDS, MATERIAL: TYPE 316L STAINLESS STEEL,BUTT WELDING TYPE, CONFORMING TO JIS G3459/ B2312. WITH MILL CERTIFICATE. | PSRLT-5.08-MN-PIPE, SCH 60, SUS 316L, 250 mm NOMINAL DIAMETER X 6.0 METERS LONG; SEAMLESS, BEVELED ENDS, MATERIAL: TYPE 316L STAINLESS STEEL,BUTT WELDING TYPE, CONFORMING TO JIS G3459/ B2312. WITH MILL CERTIFICATE. | LG | 1 | 2 | CONSUMABLES | B | PD | 2200 | UNBW | CAPITAL |  |  |  | EX
201750 | PSR201750 | Yes | PSRLT-5.08-MN-RELAY, TYPE MY4N-D2, 24VDC, WITH LED INDICATOR, BRAND: OMRON | PSRLT-5.08-MN-RELAY, TYPE MY4N-D2, 24VDC, WITH LED INDICATOR, BRAND: OMRON | PC | 10 | 20 | CONSUMABLES | B | V1 | 1600 | ERSA | OTHERS | TYPE MY4N-D2 | 0003000328 | OMRON | HB |  |  | DREAM BANK & CO., LTD.
031900 | PSR031900 | Yes | PSRLT-5.08-MN-SLEEVE, C, P/N65DL25-20(I)X6-W, SPARE CODE: A0509.12.13, DRAWING NO: CN0536DD0509CP1-4; FOR WASH-WATER PUMP, Q: 22m3/h, H: 160m, MFR: SHANDONG SHUANGLUN EMMECOM PUMP CO. | PSRLT-5.08-MN-SLEEVE, C, P/N65DL25-20(I)X6-W, SPARE CODE: A0509.12.13, DRAWING NO: CN0536DD0509CP1-4; FOR WASH-WATER PUMP, Q: 22m3/h, H: 160m, MFR: SHANDONG SHUANGLUN EMMECOM PUMP CO. | PC | 1 | 1 | CONSUMABLES | B | V1 | 3000 | ERSA | OTHERS |  |  |  | HB |  |  | GENERAL EXPORTATION (H.K.) CO., LTD.
038981 | PSR038981 | Yes | PSRLT-5.08-MN-VALVE KIT, CHECK, P/N 2901110000; FOR AIR COMPRESSOR MODEL ZT50VSD, SERIAL NO. AII 702896, MFR: ATLAS COPCO | PSRLT-5.08-MN-VALVE KIT, CHECK, P/N 2901110000; FOR AIR COMPRESSOR MODEL ZT50VSD, SERIAL NO. AII 702896, MFR: ATLAS COPCO | KT | 1 | 1 | CONSUMABLES | B | V1 | 2240 | ERSA | OTHERS | 2901110000 | 0003000000 | ATLAS COPCO | HB |  |  | ATLAS COPCO (THAILAND) LTD
038986 | PSR038986 | Yes | PSRLT-5.08-MN-VALVE, NON-RETURN, P/N 1619651000; FOR AIR COMPRESSOR MODEL ZT50VSD, SERIAL NO. AII 702896, MFR: ATLAS COPCO | PSRLT-5.08-MN-VALVE, NON-RETURN, P/N 1619651000; FOR AIR COMPRESSOR MODEL ZT50VSD, SERIAL NO. AII 702896, MFR: ATLAS COPCO | PC | 2 | 2 | CONSUMABLES | B | V1 | 2240 | ERSA | OTHERS | 1619651000 | 0003000000 | ATLAS COPCO | HB |  |  | ATLAS COPCO (THAILAND) LTD
036361 | PSR036361 | Yes | PSRLT-5.09-MN-CONNECTOR, UNION, STRAIGHT, MALE, TUBE O.D.: 8 MM, MATERIAL: 316 STAINLESS STEEL; BRAND: SWAGELOK | PSRLT-5.09-MN-CONNECTOR, UNION, STRAIGHT, MALE, TUBE O.D.: 8 MM, MATERIAL: 316 STAINLESS STEEL; BRAND: SWAGELOK | PC | 20 | 30 | CONSUMABLES | B | V1 | 2200 | ERSA | OTHERS | - | 0003000355 | SWAGELOK LTD | HB
032500 | PSR032500 | Yes | PSRLT-5.09-MN-RING, STRIPPING, P/N 65ZJA-I-A30, SPARE CODE: A0604.19.9, DRAWING NO: CN0536DD0604MP1-5; FOR ROUGHER CONCENTRATE DELIVERY SLURRY PUMP, PU-064-MP-12A,B, MFR: ZIBO HUACHENG PUMP INDUSTRY CO. | PSRLT-5.09-MN-RING, STRIPPING, P/N 65ZJA-I-A30, SPARE CODE: A0604.19.9, DRAWING NO: CN0536DD0604MP1-5; FOR ROUGHER CONCENTRATE DELIVERY SLURRY PUMP, PU-064-MP-12A,B, MFR: ZIBO HUACHENG PUMP INDUSTRY CO. | PC | 2 | 3 | CONSUMABLES | B | V1 | 3000 | ERSA | OTHERS |  |  |  | HB
370285 | PSR370285 | Yes | PSRLT-5.09-MN-TUBING,TYGON, 1/4ID X 3/8OD | PSRLT-5.09-MN-TUBING,TYGON, 1/4ID X 3/8OD | M | 16 | 32 | CONSUMABLES | C | V1 | 4090 | ERSA | OTHERS |  |  |  | HB |  |  | SOUTH MANILA V&F, INC.
020230 | PSR020230 | Yes | PSRLT-5.11-MN-CHAIN, LINK, STRAIGHT, 3.7 mm DIAMETER, SIZE # 2, WELDED TYPE, MATERIAL: SUS 304. | PSRLT-5.11-MN-CHAIN, LINK, STRAIGHT, 3.7 mm DIAMETER, SIZE # 2, WELDED TYPE, MATERIAL: SUS 304. | M | 50 | 80 | CONSUMABLES | B | V1 | 4900 | ERSA | OTHERS |  |  |  | HB |  |  | PT. KOINJAYA CO., LTD.
012182 | PSR012182 | Yes | PSRLT-5.11-MN-CONNECTOR, CABLE, PLUG, WELDING, MALE AND FEMALE, LOAD AREA: 70-95 mm2, CURRENT RANGE: 400-500A, TYPE: INERT GAS PROTECTION WELDING, MAIN BODY: BRASS | PSRLT-5.11-MN-CONNECTOR, CABLE, PLUG, WELDING, MALE AND FEMALE, LOAD AREA: 70-95 mm2, CURRENT RANGE: 400-500A, TYPE: INERT GAS PROTECTION WELDING, MAIN BODY: BRASS | PR | 60 | 100 | CONSUMABLES | C | V1 | 2620 | ERSA | OTHERS |  |  |  | HB |  |  | HAWK TRADING & ENGINEERING SERVICES
036107 | PSR036107 | Yes | PSRLT-5.11-MN-FILTER, DOUBLE, CODE: SPL/F-15, POSITION NO.: 1; FOR LUBRICATION SYSTEM, FSF EXAUST FAN, MODEL: XYZ-6G-T2, MFR: CHONGQING FEIXIONG LUBRICATION HYDRAULIC EQUIPMENT MANUFACTURE CO.,LTD. | PSRLT-5.11-MN-FILTER, DOUBLE, CODE: SPL/F-15, POSITION NO.: 1; FOR LUBRICATION SYSTEM, FSF EXAUST FAN, MODEL: XYZ-6G-T2, MFR: CHONGQING FEIXIONG LUBRICATION HYDRAULIC EQUIPMENT MANUFACTURE CO.,LTD. | PC | 1 | 1 | CRITICAL | B | V1 | 5905 | ERSA | OTHERS |  |  |  | HB |  |  | GENERAL EXPORTATION (H.K.) CO., LTD.
047842 | PSR047842 | Yes | PSRLT-5.11-MN-FILTER, DUST, CM4, P/N 780248; FOR ARSINE GAS DETECTOR, BRAND: HONEYWELL | PSRLT-5.11-MN-FILTER, DUST, CM4, P/N 780248; FOR ARSINE GAS DETECTOR, BRAND: HONEYWELL | PC | 8 | 16 | CONSUMABLES | B | V1 | 5905 | ERSA | OTHERS | P/N 780248 | 0003000290 | HONEYWELL | HB |  |  | INSTRUMENTATION & CONTROL SPECIALISTS INC.
040870 | PSR040870 | Yes | PSRLT-5.11-MN-INSULATOR, MATERIAL: 95 PORCELAIN, SPARE CODE: C0308.1.2, POSITION NO.: 10, DRAWING NO.: CN0536DD0310DC1-27; FOR DISCHARGE ELECTRODE RAPPER, CF ELECTROSTATIC PRECIPITATOR, MFR: TAIXING ELECTROTASTIC PRECIPITATION EQU | PSRLT-5.11-MN-INSULATOR, MATERIAL: 95 PORCELAIN, SPARE CODE: C0308.1.2, POSITION NO.: 10, DRAWING NO.: CN0536DD0310DC1-27; FOR DISCHARGE ELECTRODE RAPPER, CF ELECTROSTATIC PRECIPITATOR, MFR: TAIXING ELECTROTASTIC PRECIPITATION EQUIPMENT FACTORY CO., LTD | PC | 2 | 4 | CONSUMABLES | B | V1 | 1600 | ERSA | OTHERS |  |  |  | HB |  |  | GENERAL EXPORTATION (H.K.) CO., LTD.
032115 | PSR032115 | Yes | PSRLT-5.11-MN-SCRAPER, CLOTH, MATERIAL: EPDM, SPARE CODE: A0509.1.7, FOR OUTOTEC VULCANIZATION FILTER PRESS | PSRLT-5.11-MN-SCRAPER, CLOTH, MATERIAL: EPDM, SPARE CODE: A0509.1.7, FOR OUTOTEC VULCANIZATION FILTER PRESS | PC | 1 | 2 | CONSUMABLES | B | V1 | 5920 | ERSA | OTHERS |  |  |  | HB
035550 | PSR035550 | Yes | PSRLT-5.11-MN-SEAL, OIL, DOUBLE LIP, INSIDE DIAMETER: 130MM, OUTSIDE DIAMETER: 160MM, THICKNESS: 15MM, LIP MATERIAL: RUBBER, NBR, SEAL RIM MATERIAL: RUBBER COATED OUTER SHELL, FOR SUPERNATANT PUMP; MFR: YIXING LINGGU PLASTIC EQUIP | PSRLT-5.11-MN-SEAL, OIL, DOUBLE LIP, INSIDE DIAMETER: 130MM, OUTSIDE DIAMETER: 160MM, THICKNESS: 15MM, LIP MATERIAL: RUBBER, NBR, SEAL RIM MATERIAL: RUBBER COATED OUTER SHELL, FOR SUPERNATANT PUMP; MFR: YIXING LINGGU PLASTIC EQUIPMENT CO.,LTD, ADDITIONAL FEATURE: WITH SPRING FITTED | PC | 1 | 2 | CONSUMABLES | B | V1 | 3000 | ERSA | OTHERS |  |  |  | HB |  |  | ALDREI TRADING
039690 | PSR039690 | Yes | PSRLT-5.11-MN-WASHER, FLT .120 X .187 X .045, TEFLON, P/N 619-591-972; FOR LECO SULFUR ANALYZER, MODEL: S744, MFR: LECO CORPORATION | PSRLT-5.11-MN-WASHER, FLT .120 X .187 X .045, TEFLON, P/N 619-591-972; FOR LECO SULFUR ANALYZER, MODEL: S744, MFR: LECO CORPORATION | PC | 1 | 1 | CONSUMABLES | B | V1 | 1540 | ERSA | OTHERS |  |  |  | HB |  |  | LECO CORPORATION, USA
031592 | PSR031592 | Yes | PSRLT-5.12-MN-CELL, LOAD, INTERMEDIATE LADLE, P/N 519998, CABLE BUILT-IN THE LOAD CELL SHALL BE OF 10 METERS LENGTH; FOR ANODE CASTING (MECHANICAL START-UP/PRODUCTION SECURING PARTS), MFR: OUTOTEC | PSRLT-5.12-MN-CELL, LOAD, INTERMEDIATE LADLE, P/N 519998, CABLE BUILT-IN THE LOAD CELL SHALL BE OF 10 METERS LENGTH; FOR ANODE CASTING (MECHANICAL START-UP/PRODUCTION SECURING PARTS), MFR: OUTOTEC | PC | 1 | 1 | CONSUMABLES | A | V1 | 1600 | ERSA | OTHERS |  |  |  | HB
013711 | PSR013711 | Yes | PSRLT-5.12-MN-ELEMENT, FILTER, TYPE: 937398Q, OUTLET REPLACEMENT, MICRON RATING: 05Q, FOR LUBRICATION PORTABLE FILTER CART, BRAND: PARKER | PSRLT-5.12-MN-ELEMENT, FILTER, TYPE: 937398Q, OUTLET REPLACEMENT, MICRON RATING: 05Q, FOR LUBRICATION PORTABLE FILTER CART, BRAND: PARKER | PC | 6 | 11 | CONSUMABLES | B | V1 | 5905 | ERSA | OTHERS |  |  |  | HB |  |  | GENERAL EXPORTATION (H.K.) CO., LTD.
017646 | PSR017646 | Yes | PSRLT-5.12-MN-HAMMER, CHIPPING, ONE PIECE FORGED STEEL WITH CUSHION GRIP, HEAD WEIGHT: 1 LB , HEAD LENGTH: 7 3/4“, OVERALL LENGTH: 11” PICK / CHISEL (5938A14), WITH RUBBER GRIP. | PSRLT-5.12-MN-HAMMER, CHIPPING, ONE PIECE FORGED STEEL WITH CUSHION GRIP, HEAD WEIGHT: 1 LB , HEAD LENGTH: 7 3/4“, OVERALL LENGTH: 11” PICK / CHISEL (5938A14), WITH RUBBER GRIP. | PC | 6 | 10 | CONSUMABLES | C | V1 | 4010 | ERSA | OTHERS |  |  |  | HB
052816 | PSR052816 | Yes | PSRLT-5.12-MN-IMPELLER TOP ASSEMBLY, P/N 2-6, MODEL NO.: 50FFDU-30-15/25-K, DRAWING NO.: FDU20K.0, FOR PU-0511-WD-01, MFR: YIXING LINGGU PLASTIC EQUIPMENT CO. | PSRLT-5.12-MN-IMPELLER TOP ASSEMBLY, P/N 2-6, MODEL NO.: 50FFDU-30-15/25-K, DRAWING NO.: FDU20K.0, FOR PU-0511-WD-01, MFR: YIXING LINGGU PLASTIC EQUIPMENT CO. | AY | 2 | 2 | CONSUMABLES | B | V1 | 3000 | ERSA | OTHERS |  |  |  | HB |  |  | GENERAL EXPORTATION (H.K.) CO., LTD.
042764 | PSR042764 | Yes | PSRLT-5.12-MN-TRANSMITTER, SIGNET pH/ORP, COMPLETE WITH ORP SENSOR, P/N 3-2725-60, CODE: 159001 561, ELECTRRODE + MEMORY CHIP, ORP, FLAT, 10 K OHMS ID 3/4 NPT , COMPATIBLE ELECTRODES: SIGNET ELECTRODES WITH 2725 ORP PRE-AMPLIFIER | PSRLT-5.12-MN-TRANSMITTER, SIGNET pH/ORP, COMPLETE WITH ORP SENSOR, P/N 3-2725-60, CODE: 159001 561, ELECTRRODE + MEMORY CHIP, ORP, FLAT, 10 K OHMS ID 3/4 NPT , COMPATIBLE ELECTRODES: SIGNET ELECTRODES WITH 2725 ORP PRE-AMPLIFIER , 2764-2767-1-2 pH/ORP PREAMPLIFIER, ACCURACY +/-0.03 pH +/-2mV's ORP, ELECTRICAL; POWER: 110 VAC +/-10%; MFR: SIGNET, GEORG FISCHER. | SE | 1 | 2 | CONSUMABLES | B | V1 | 5100 | ERSA | OTHERS |  |  |  | HB |  |  | RAW COMMODITIES
171682 | PSR171682 | Yes | PSRLT-5.13-MN-CHANNEL, 160 MM X 70 MM X 10 MM FLANGE X 6.5 MM WEB X 6 M LONG, UPE, A36M, WITH STANDARD ASTM MARKING AND ORIGINAL MTR, UPON DELIVERY, FOR GENERAL STRUCTURE THEORETICAL WEIGHT: 111.600 KG/LENGTH. | PSRLT-5.13-MN-CHANNEL, 160 MM X 70 MM X 10 MM FLANGE X 6.5 MM WEB X 6 METERS LONG, UPE, A36M, WITH STANDARD ASTM MARKING AND ORIGINAL MTR, UPON DELIVERY, FOR GENERAL STRUCTURE THEORETICAL WEIGHT: 111.600 KG/LENGTH. | LG | 40 | 80 | CONSUMABLES | A | V1 | 1500 | ERSA | OTHERS |  |  |  | HB |  |  | REMINGTON INDUSTRIAL SALES CORPORATION
040297 | PSR040297 | Yes | PSRLT-5.13-MN-COMPRESSOR, MOTOR, 40TR, MODEL NO.: 06E2299311, VOLTS: 208/230, PHASE: 3, 60 HZ, UNIT MODEL: FP-38AKSCDUCARX40TKXPXCI. | PSRLT-5.13-MN-COMPRESSOR, MOTOR, 40TR, MODEL NO.: 06E2299311, VOLTS: 208/230, PHASE: 3, 60 HZ, UNIT MODEL: FP-38AKSCDUCARX40TKXPXCI. | AY | 1 | 1 | CONSUMABLES | B | PD | 3020 | UNBW | CAPITAL |  |  |  | EX |  |  | UNIFORM REFRIGERATION & AIRCONDITIONING SUPPLY INC.
035512 | PSR035512 | Yes | PSRLT-5.13-MN-FLOWMETER, P/N R050S113NQBAEZYZZ, DN15, FLUID TEMP. -100 - 150 °C, INPUT: 17.3V, 160mA, TEMP. CODE: T3A, AMBIENT TEMP: -40 TO 60 °C, FLANCH: 1/2”, SPARE CODE: A0303.7.9, COMPLETE SET, WITH TRANSMITTER, P/N 1700R12ABAEZZZ; | PSRLT-5.13-MN-FLOWMETER, P/N R050S113NQBAEZYZZ, DN15, FLUID TEMP. -100 - 150 °C, INPUT: 17.3V, 160mA, TEMP. CODE: T3A, AMBIENT TEMP: -40 TO 60 °C, FLANCH: 1/2”, SPARE CODE: A0303.7.9, COMPLETE SET, WITH TRANSMITTER, P/N 1700R12ABAEZZZ; ,CABLE WIRE, TYPE: CMG, 105 °C, FT4; FOR FUEL OIL BURNER, MFR: MICRO MOTION INC. | SE | 2 | 2 | CONSUMABLES | B | ND | 5100 | UNBW | CAPITAL |  |  |  | EX |  |  | GENERAL EXPORTATION (H.K.) CO., LTD.
525084 | PSR525084 | Yes | PSRLT-5.14-MN-ABRASIVE ROLL, EMERY, FINE, 38.1 MM W X 45 METERS/ROLL (1-1/2 X 50 YARDS/ROLL) | PSRLT-5.14-MN-ABRASIVE ROLL, EMERY, FINE, 38.1 MM W X 45 METERS/ROLL (1-1/2 X 50 YARDS/ROLL) | RL | 3 | 4 | CONSUMABLES | B | V1 | 2500 | ERSA | OTHERS |  |  |  | HB |  |  | RS COMPONENTS CORPORATION
033976 | PSR033976 | Yes | PSRLT-5.14-MN-CABLE, ELECTRICAL, 2.00 MM2 X 2C, TYPE THW, 600V, 75°C, COPPER, STRANDED, WITH FLAME-RETARDANT, MOISTURE AND HEAT-RESISTANT THERMOPLASTIC INSULATION | PSRLT-5.14-MN-CABLE, ELECTRICAL, 2.00 MM2 X 2C, TYPE THW, 600V, 75°C, COPPER, STRANDED, WITH FLAME-RETARDANT, MOISTURE AND HEAT-RESISTANT THERMOPLASTIC INSULATION | M | 500 | 700 | CONSUMABLES | B | V1 | 1640 | ERSA | OTHERS |  |  |  | HB
475201 | PSR475201 | Yes | PSRLT-5.14-MN-COUNTERWEIGHT, REFERENCE PASAR DRAWING NO. FC-D057, M.S., 240 mm THICK X 400 mm O.D.,CAST FINISHED | PSRLT-5.14-MN-COUNTERWEIGHT, REFERENCE PASAR DRAWING NO. FC-D057, M.S., 240 mm THICK X 400 mm O.D.,CAST FINISHED | PC | 2 | 3 | CONSUMABLES | B | V1 | 4090 | ERSA | OTHERS |  |  |  | HB |  |  | FABRICAST INDUSTRIES, INCORPORATED
043575 | PSR043575 | Yes | PSRLT-5.14-MN-GASKET, DIMENSIONS: ø60/ ø41 X 2 MM, P/N 4 , REFERENCE DWG. NO: 334287, FOR MAINTENANCE ADAPTER, CONDENSATE SYSTEM OF STEAM DRYER, MFR.: KUMERA TECHNOLOGY CENTER | PSRLT-5.14-MN-GASKET, DIMENSIONS: ø60/ ø41 X 2 MM, P/N 4 , REFERENCE DWG. NO: 334287, FOR MAINTENANCE ADAPTER, CONDENSATE SYSTEM OF STEAM DRYER, MFR.: KUMERA TECHNOLOGY CENTER | PC | 15 | 30 | CONSUMABLES | B | V1 | 1825 | ERSA | OTHERS |  |  |  | HB |  |  | KUMERA CORPORATION
027934 | PSR027934 | Yes | PSRLT-5.14-MN-PACKING, GLAND, 20 mm SQUARE, MATERIAL: PTFE GRAPHITED; FOR NEW SFP SLURRY PUMPS | PSRLT-5.14-MN-PACKING, GLAND, 20 mm SQUARE, MATERIAL: PTFE GRAPHITED; FOR NEW SFP SLURRY PUMPS | M | 16 | 35 | CONSUMABLES | B | V1 | 3000 | ERSA | OTHERS |  |  |  | HB |  |  | AMERICAN PACKING INDUSTRIES (PHILS.) CORP.
174849 | PSR174849 | Yes | PSRLT-5.14-MN-PLATE, STEEL, 9 MM THICK X 1.2 M WIDE X 2.4 M LONG, ABRASION RESISTANT AR400 OR ASTM 514, HARDNESS: 320 BHN MINIMUM | PSRLT-5.14-MN-PLATE, STEEL, 9 MM THICK X 1.2 METERS WIDE X 2.4 METERS LONG, ABRASION RESISTANT AR400 OR ASTM 514, HARDNESS: 320 BHN MINIMUM | SH | 9 | 15 | CONSUMABLES | B | V1 | 1510 | ERSA | OTHERS |  |  |  | HB |  |  | SHORR INDUSTRIAL SALES, INC
030101 | PSR030101 | Yes | PSRLT-5.14-MN-ROLLER, CONVEYOR, IDLER, SHELL DIAMETER: 108MM, SHELL LENGTH: 308MM, SHAFT DIAMETER: 25MM, SHAFT LENGTH: 416MM, SHAFT GAUGE LENGTH: 392MM, SHAFT END DIMENSION: (ACROSS FLAT: 18MM X SLOT WIDTH: 8MM), ROLLER MATERIAL: | PSRLT-5.14-MN-ROLLER, CONVEYOR, IDLER, SHELL DIAMETER: 108MM, SHELL LENGTH: 308MM, SHAFT DIAMETER: 25MM, SHAFT LENGTH: 416MM, SHAFT GAUGE LENGTH: 392MM, SHAFT END DIMENSION: (ACROSS FLAT: 18MM X SLOT WIDTH: 8MM), ROLLER MATERIAL: ZINC PLATED STEEL X DIN EN 10305-1, SHAFT MATERIAL: ZINC PLATING STEEL X DIN EN 10277-3, FOR STACKING BELT CONVEYOR, BELT WIDTH: 1000MM, SHAFT END: INTERNAL DOUBLE FLAT, WITH ANTI-CORROSIVE SYNTHETIC PRIMER COAT RAL9005, MANUFACTURER: TOROLL | PC | 80 | 145 | CONSUMABLES | B | V1 | 5700 | ERSA | OTHERS |  |  |  | HB |  |  | GENERAL EXPORTATION (H.K.) CO., LTD.
029429 | PSR029429 | Yes | PSRLT-5.14-MN-SEAL, OIL, DOUBLE LIP, INSIDE DIAMETER: 220MM, OUTSIDE DIAMETER: 262MM, THICKNESS: 17MM, LIP MATERIAL: RUBBER, NBR, SEAL RIM MATERIAL: RUBBER COATED OUTER SHELL, FOR FUGITIVE GAS DESULFURIZATION CIRCULATE PUMP | PSRLT-5.14-MN-SEAL, OIL, DOUBLE LIP, INSIDE DIAMETER: 220MM, OUTSIDE DIAMETER: 262MM, THICKNESS: 17MM, LIP MATERIAL: RUBBER, NBR, SEAL RIM MATERIAL: RUBBER COATED OUTER SHELL, FOR FUGITIVE GAS DESULFURIZATION CIRCULATE PUMP PU-0316-CP-01AB, MFR: YIXING LINGGU PLASTIC EQUIPMENT CO., LTD., ADDITIONAL FEATURE: WITH SPRING FITTED | PC | 1 | 1 | CONSUMABLES | B | V1 | 3000 | ERSA | OTHERS |  |  |  | HB |  |  | GENERAL EXPORTATION (H.K.) CO., LTD.
029428 | PSR029428 | Yes | PSRLT-5.14-MN-SPRING, CUSHION COLUMN, PUMP TYPE: 500FUH-46-C4, MATERIAL: FRPP, SPARE CODE: C0316.4.2.7, 26 PCS/SET; FOR FUGITIVE GAS DESULFURIZATION CIRCULATE PUMP PU-0316-CP-01AB, MFR: YIXING LINGGU PLASTIC EQUIPMENT CO., LTD. | PSRLT-5.14-MN-SPRING, CUSHION COLUMN, PUMP TYPE: 500FUH-46-C4, MATERIAL: FRPP, SPARE CODE: C0316.4.2.7, 26 PCS/SET; FOR FUGITIVE GAS DESULFURIZATION CIRCULATE PUMP PU-0316-CP-01AB, MFR: YIXING LINGGU PLASTIC EQUIPMENT CO., LTD. | SE | 1 | 2 | CONSUMABLES | B | V1 | 3000 | ERSA | OTHERS |  |  |  | HB |  |  | GENERAL EXPORTATION (H.K.) CO., LTD.
029426 | PSR029426 | Yes | PSRLT-5.14-MN-SPRING, PUMP TYPE: 500FUH-46-C4, MATERIAL: 304, SPARE CODE: C0316.4.2.6, 26 PCS/SET; FOR FUGITIVE GAS DESULFURIZATION CIRCULATE PUMP PU-0316-CP-01AB, MFR: YIXING LINGGU PLASTIC EQUIPMENT CO., LTD. | PSRLT-5.14-MN-SPRING, PUMP TYPE: 500FUH-46-C4, MATERIAL: 304, SPARE CODE: C0316.4.2.6, 26 PCS/SET; FOR FUGITIVE GAS DESULFURIZATION CIRCULATE PUMP PU-0316-CP-01AB, MFR: YIXING LINGGU PLASTIC EQUIPMENT CO., LTD. | SE | 1 | 1 | CONSUMABLES | B | V1 | 3000 | ERSA | OTHERS |  |  |  | HB |  |  | GENERAL EXPORTATION (H.K.) CO., LTD.
032202 | PSR032202 | Yes | PSRLT-5.15-MN-VALVE, SHEEVE, PINCH, P/N DN150, MATERIAL: RUBBER, SPARE CODE: A0607.7.7; FOR CONCENTRATE FILTER | PSRLT-5.15-MN-VALVE, SHEEVE, PINCH, P/N DN150, MATERIAL: RUBBER, SPARE CODE: A0607.7.7; FOR CONCENTRATE FILTER | PC | 2 | 2 | CONSUMABLES | B | V1 | 2240 | ERSA | OTHERS |  |  |  | HB |  |  | CHINA NERIN ENGINEERING CO., LTD.
369715 | PSR369715 | Yes | PSRLT-5.17-MN-BOLT, HEXHEAD, PRE-FITTED, M24 X 160 MM, PITCH: 3.00 MM, THREAD LENGTH: STANDARD, MATERIAL: MEDIUM CARBON STEEL, CLASS 8.8, ACCESSORIES: NUT AND FLAT WASHER | PSRLT-5.17-MN-BOLT, HEXHEAD, PRE-FITTED, M24 X 160 MM, PITCH: 3.00 MM, THREAD LENGTH: STANDARD, MATERIAL: MEDIUM CARBON STEEL, CLASS 8.8, ACCESSORIES: NUT AND FLAT WASHER | SE | 20 | 30 | CONSUMABLES | C | V1 | 1540 | ERSA | OTHERS |  |  |  | HB |  |  | CATHAY INDUSTRIAL & MILL SUPPLY INC.
015889 | PSR015889 | Yes | PSRLT-5.17-MN-CABLE, WELDING, TRIANGLE, 70 mm2, 450~500 A, 100 METERS / ROLL. | PSRLT-5.17-MN-CABLE, WELDING, TRIANGLE, 70 mm2, 450~500 A, 100 METERS / ROLL. | M | 300 | 500 | CONSUMABLES | B | V1 | 1640 | ERSA | OTHERS |  |  |  | HB |  |  | UNIC HARDWARE
047883 | PSR047883 | Yes | PSRLT-5.17-MN-COUPLING, FLEXIBLE, PIN BUSH, ZL7, SPARE CODE: A0101.2.14; DRAWING NO. CN0536SD0101ME1-2, P/N 5; FOR BC-1A AND BC-1B DRIVE PULLEY TO GEARBOX; MFR: NERIN | PSRLT-5.17-MN-COUPLING, FLEXIBLE, PIN BUSH, ZL7, SPARE CODE: A0101.2.14; DRAWING NO. CN0536SD0101ME1-2, P/N 5; FOR BC-1A AND BC-1B DRIVE PULLEY TO GEARBOX; MFR: NERIN | PC | 1 | 1 | CONSUMABLES | B | V1 | 5920 | ERSA | OTHERS |  |  |  | HB |  |  | CHINA NERIN ENGINEERING CO., LTD.
435981 | PSR435981 | Yes | PSRLT-5.17-MN-GASKET SET, INTERMEDIATE FLANGE ASSEMBLY, POS. 0013, FOR LINDE EXPANSION TURBINE TYPE ETF 125 NS, MACHINE NOS. 15-2946/15-2947, MFR: ATLAS COPCO ENERGAS GmbH, GERMANY | PSRLT-5.17-MN-GASKET SET, INTERMEDIATE FLANGE ASSEMBLY, POS. 0013, FOR LINDE EXPANSION TURBINE TYPE ETF 125 NS, MACHINE NOS. 15-2946/15-2947, MFR: ATLAS COPCO ENERGAS GmbH, GERMANY | SE | 2 | 3 | CONSUMABLES | B | V1 | 1825 | ERSA | OTHERS |  |  |  | HB |  |  | ATLAS COPCO (THAILAND) LTD
027073 | PSR027073 | Yes | PSRLT-5.17-MN-GASKET, METALLIC, SPIRAL WOUND, DN50, EN1514-1, PN6.3MPa; NERIN SPARE PARTS, FOR STEAM TURBINE | PSRLT-5.17-MN-GASKET, METALLIC, SPIRAL WOUND, DN50, EN1514-1, PN6.3MPa; NERIN SPARE PARTS, FOR STEAM TURBINE | PC | 5 | 8 | CONSUMABLES | B | V1 | 1825 | ERSA | OTHERS |  |  |  | HB |  |  | AMERICAN PACKING INDUSTRIES (PHILS.) CORP.
039798 | PSR039798 | Yes | PSRLT-5.17-MN-HAMMER, SLEDGE, MATERIAL: 45 , SPARE CODE: C0308.1.39; POSITION NO.: 1, REFERENCE DRAWING NO.: CN0536DD0310DC1-34; FOR COLLECTING ELECTRODE RAPPER, CF ELECTROSTATIC PRECIPITATOR | PSRLT-5.17-MN-HAMMER, SLEDGE, MATERIAL: 45 , SPARE CODE: C0308.1.39; POSITION NO.: 1, REFERENCE DRAWING NO.: CN0536DD0310DC1-34; FOR COLLECTING ELECTRODE RAPPER, CF ELECTROSTATIC PRECIPITATOR , MFR: TAIXING ELECTROTASTIC PRECIPITATION EQUIPMENT FACTORY CO., LTD | PC | 4 | 7 | CONSUMABLES | B | V1 | 4010 | ERSA | OTHERS |  |  |  | HB |  |  | CHINA NERIN ENGINEERING CO., LTD.
032062 | PSR032062 | Yes | PSRLT-5.17-MN-INDICATOR, WEIGHING DISPLAY, MODEL: XK3141 (IND331), B410363576, 0~600d, 100~240V AC, 60 Hz, 100 mA, SPARE CODE: A0103.1.4, MFR: METTLER TOLEDO; FOR XUZHOU HENGQI STATIC WEIGHING BELT CONVEYOR | PSRLT-5.17-MN-INDICATOR, WEIGHING DISPLAY, MODEL: XK3141 (IND331), B410363576, 0~600d, 100~240V AC, 60 Hz, 100 mA, SPARE CODE: A0103.1.4, MFR: METTLER TOLEDO; FOR XUZHOU HENGQI STATIC WEIGHING BELT CONVEYOR | PC | 2 | 2 | CRITICAL | B | V1 | 5700 | ERSA | OTHERS |  |  |  | HB |  |  | POWER KEY ENTERPRISE LIMITED
944887 | PSR944887 | Yes | PSRLT-5.17-MN-RECTIFIER, SKD 160/16, 14411PR, SEMIKRON/SEMIPONT, , MFR: ALSTOM POWER SWEDEN | PSRLT-5.17-MN-RECTIFIER, SKD 160/16, 14411PR, SEMIKRON/SEMIPONT, , MFR: ALSTOM POWER SWEDEN | PC | 3 | 5 | CONSUMABLES | B | V1 | 4090 | ERSA | OTHERS |  |  |  | HB |  |  | PRECISION PROCESS CONTROL AND AUTOMATION
040871 | PSR040871 | Yes | PSRLT-5.17-MN-REDUCER, BLED2215-3481-0.55, SPARE CODE: C0308.1.11, POSITION NO.: 13, DRAWING NO.: CN0536DD0310DC1-27; FOR DISCHARGE ELECTRODE RAPPER, CF ELECTROSTATIC PRECIPITATOR, MFR: TAIXING ELECTROTASTIC PRECIPITATION EQUIPMEN | PSRLT-5.17-MN-REDUCER, BLED2215-3481-0.55, SPARE CODE: C0308.1.11, POSITION NO.: 13, DRAWING NO.: CN0536DD0310DC1-27; FOR DISCHARGE ELECTRODE RAPPER, CF ELECTROSTATIC PRECIPITATOR, MFR: TAIXING ELECTROTASTIC PRECIPITATION EQUIPMENT FACTORY CO., LTD | UT | 2 | 2 | CONSUMABLES | B | V1 | 5920 | ERSA | OTHERS |  |  |  | HB |  |  | GENERAL EXPORTATION (H.K.) CO., LTD.
052856 | PSR052856 | Yes | PSRLT-5.17-MN-SEAL ASSEMBLY, MECHANICAL, C3 TYPE, P/N 6-24, MODEL NO.: 50FDU-30-15/20-C3, DRAWING NO.: FDU20C3.0, FOR PU-0316-CP-02, MFR: YIXING LINGGU PLASTIC EQUIPMENT CO | PSRLT-5.17-MN-SEAL ASSEMBLY, MECHANICAL, C3 TYPE, P/N 6-24, MODEL NO.: 50FDU-30-15/20-C3, DRAWING NO.: FDU20C3.0, FOR PU-0316-CP-02, MFR: YIXING LINGGU PLASTIC EQUIPMENT CO | AY | 2 | 4 | CONSUMABLES | B | V1 | 2230 | ERSA | OTHERS |  |  |  | HB |  |  | GENERAL EXPORTATION (H.K.) CO., LTD.
052226 | PSR052226 | Yes | PSRLT-5.17-MN-SWITCH, PUSHBUTTON, CONTACT: 1NO + 1NC, OPERATING VOLTAGE: 250 V AC, CURRENT RATING: 6 A, COLOR: RED, BASIC MATERIAL: PLASTIC, SWITCH OPERATION: MOMENTARY, MOUNTING DIAMETER: 25 MM, ACTUATOR TYPE: FLUSH, TERMINAL TYP | PSRLT-5.17-MN-SWITCH, PUSHBUTTON, CONTACT: 1NO + 1NC, OPERATING VOLTAGE: 250 V AC, CURRENT RATING: 6 A, COLOR: RED, BASIC MATERIAL: PLASTIC, SWITCH OPERATION: MOMENTARY, MOUNTING DIAMETER: 25 MM, ACTUATOR TYPE: FLUSH, TERMINAL TYPE: SCREW, OPERATING TEMPERATURE: -25 TO 50 DEG. C., ENCLOSURE: IP 40, ADDITIONAL FEATURES: ILLUMINATED. FOR TK-0504-CP-03 | PC | 15 | 30 | CONSUMABLES | B | V1 | 1600 | ERSA | OTHERS |  |  |  | HB |  |  | OSIVA ELECTRICAL SERVICES
049225 | PSR049225 | Yes | PSRLT-5.18-MN-CASING, VOLUTE, MATERIAL: CR27, POSITION NO.: 5, FOR GRIZZLY SUMP PUMP, PU-0603-MP-01A,B, TYPE: 50ZJLA-25-00, MFR: ZIBO HUACHENG PUMP INDUSTRY CO. | PSRLT-5.18-MN-CASING, VOLUTE, MATERIAL: CR27, POSITION NO.: 5, FOR GRIZZLY SUMP PUMP, PU-0603-MP-01A,B, TYPE: 50ZJLA-25-00, MFR: ZIBO HUACHENG PUMP INDUSTRY CO. | PC | 1 | 1 | CONSUMABLES | B | V1 | 3000 | ERSA | OTHERS |  |  |  | HB |  |  | POWER KEY ENTERPRISE LIMITED
048100 | PSR048100 | Yes | PSRLT-5.18-MN-GASKET, METALLIC, SPIRAL WOUND, SUS 304, 310 MM O.D. X 200 MM I.D. X 4.5 MM THICK, FILLER WIDTH: 15 MM, WITH GRAPHITE FILLER METAL, PRESSURE RATING: 40K, TEMPERATURE: 400 ~ 500 DEG. C. WITH INNER AND OUTER RING, CONF | PSRLT-5.18-MN-GASKET, METALLIC, SPIRAL WOUND, SUS 304, 310 MM O.D. X 200 MM I.D. X 4.5 MM THICK, FILLER WIDTH: 15 MM, WITH GRAPHITE FILLER METAL, PRESSURE RATING: 40K, TEMPERATURE: 400 ~ 500 DEG. C. WITH INNER AND OUTER RING, CONFORMING TO JIS STANDARD , FOR STEAM TURBINE USE. | PC | 3 | 4 | CONSUMABLES | B | V1 | 1825 | ERSA | OTHERS |  |  |  | HB |  |  | AMERICAN PACKING INDUSTRIES (PHILS.) CORP.
031953 | PSR031953 | Yes | PSRLT-5.18-MN-IMPELLER, O.D. 230 mm, I.D. 26.5 mm, MATERIAL: Cr27, SPARE CODE: A0603.5.1, DRAWING NO: CN0536DD0603MP1-5; FOR SUMP PUMP, TYPE: 50ZJLA-25, MFR: ZIBO HUACHENG PUMP INDUSTRY CO. | PSRLT-5.18-MN-IMPELLER, O.D. 230 mm, I.D. 26.5 mm, MATERIAL: Cr27, SPARE CODE: A0603.5.1, DRAWING NO: CN0536DD0603MP1-5; FOR SUMP PUMP, TYPE: 50ZJLA-25, MFR: ZIBO HUACHENG PUMP INDUSTRY CO. | PC | 2 | 2 | CONSUMABLES | B | V1 | 3000 | ERSA | OTHERS |  |  |  | HB |  |  | POWER KEY ENTERPRISE LIMITED
038256 | PSR038256 | Yes | PSRLT-5.18-MN-SEAL, OIL, DOUBLE LIP, INSIDE DIAMETER: 50MM, OUTSIDE DIAMETER: 72MM, THICKNESS: 12MM, LIP MATERIAL: RUBBER, NBR, SEAL RIM MATERIAL: RUBBER COATED OUTER SHELL, FOR COOLING TOWER; MFR: JIANGSU CHANGYUAN GREEEN EQUIPME | PSRLT-5.18-MN-SEAL, OIL, DOUBLE LIP, INSIDE DIAMETER: 50MM, OUTSIDE DIAMETER: 72MM, THICKNESS: 12MM, LIP MATERIAL: RUBBER, NBR, SEAL RIM MATERIAL: RUBBER COATED OUTER SHELL, FOR COOLING TOWER; MFR: JIANGSU CHANGYUAN GREEEN EQUIPMENT CO.,LTD, ADDITIONAL FEATURE: WITH SPRING FITTED | PC | 4 | 6 | CONSUMABLES | B | V1 | 2230 | ERSA | OTHERS |  |  |  | HB |  |  | GENERAL EXPORTATION (H.K.) CO., LTD.
572996 | PSR572996 | Yes | PSRLT-5.18-MN-THERMOMETER, LIQUID EXPANSION, MODEL TF66, -20 TO 100°C, 2°C MIN. GRADUATION, 100MM LENGTH OF SENSING PART EXCLUDING THERMOWELL, LIQUID FILLED, FULL COMPENSATION, 150MM DIAL, 12MMD X 100MML BULB, FLUSH PANEL MOUNTING | PSRLT-5.18-MN-THERMOMETER, LIQUID EXPANSION, MODEL TF66, -20 TO 100°C, 2°C MIN. GRADUATION, 100MM LENGTH OF SENSING PART EXCLUDING THERMOWELL, LIQUID FILLED, FULL COMPENSATION, 150MM DIAL, 12MMD X 100MML BULB, FLUSH PANEL MOUNTING, WITH 3-55 DIAMETER MOUNTING HOLES, WITH 165 P.C.D., 10M CAPILLARY LENGTH, CAPILLARY TUBE: STAINLESS 304 + PVC (JIS) ARMOR TUBE UNION TYPE THERMOWELL, NPT 1/2 CONNECTING SCREW (T), WITH 2-SWITCH; 2H (2L) TYPE,ELECTRICAL CONNECTION: PF 3/4 FEMALE, 6P OUTLET FOR WIRE, MFR: NKS | PC | 1 | 1 | CONSUMABLES | B | V1 | 1600 | ERSA | OTHERS |  |  |  | HB |  |  | OVAL ASIA PACIFIC PTE LTD
052235 | PSR052235 | Yes | PSRLT-5.1-MN-FRAME ASSEMBLY, BEARING, P/N 31-39, MODEL NO.: 50FDU-30-15/25-K, FOR WASTE ACID TANK PUMP PU-0509-CP-01, Q: 15 M3/HR, H: 25M, MFR: YIXING LINGGU PLASTIC EQUIPMENT CO. | PSRLT-5.1-MN-FRAME ASSEMBLY, BEARING, P/N 31-39, MODEL NO.: 50FDU-30-15/25-K, FOR WASTE ACID TANK PUMP PU-0509-CP-01, Q: 15 M3/HR, H: 25M, MFR: YIXING LINGGU PLASTIC EQUIPMENT CO. | AY | 5 | 9 | CONSUMABLES | B | V1 | 3000 | ERSA | OTHERS |  |  |  | HB |  |  | CHINA NERIN ENGINEERING CO., LTD.
286368 | PSR286368 | Yes | PSRLT-5.1-MN-ROLLER, CONVEYOR, IDLER, SHELL DIAMETER: 90MM, SHELL LENGTH: 560MM, SHAFT DIAMETER: 20MM, SHAFT LENGTH: 610MM, SHAFT GAUGE LENGTH: 588MM, SHAFT END DIMENSION: (ACROSS FLAT: 14MM X SLOT WIDTH: 8MM), ROLLER MATERIAL: S | PSRLT-5.1-MN-ROLLER, CONVEYOR, IDLER, SHELL DIAMETER: 90MM, SHELL LENGTH: 560MM, SHAFT DIAMETER: 20MM, SHAFT LENGTH: 610MM, SHAFT GAUGE LENGTH: 588MM, SHAFT END DIMENSION: (ACROSS FLAT: 14MM X SLOT WIDTH: 8MM), ROLLER MATERIAL: STEEL, SHAFT MATERIAL: CARBON STEEL, BELT WIDTH: 500MM, SHAFT END: INTERNAL DOUBLE FLAT, WITH ANTI-CORROSIVE SYNTHETIC PRIMER COAT RAL5015 | PC | 30 | 50 | CONSUMABLES | B | V1 | 5700 | ERSA | OTHERS |  |  |  | HB |  |  | CATHAY INDUSTRIAL & MILL SUPPLY INC.
030494 | PSR030494 | Yes | PSRLT-5.1-MN-SEAL, DYNAMIC, K-TYPE, P/N 32FUH-20-K, SPARE CODE: C0501.8.1, MATERIAL: COMLEXE, COMPLETE SET, WITH SHAFT SLEEVE, O.D. 45mm, I.D. 20mm, LENGTH: 95 mm, MATERIAL: Si3N4, OIL SEAL, GASKET FOR IMPELLER & STUFFING BOX, WASHER, | PSRLT-5.1-MN-SEAL, DYNAMIC, K-TYPE, P/N 32FUH-20-K, SPARE CODE: C0501.8.1, MATERIAL: COMLEXE, COMPLETE SET, WITH SHAFT SLEEVE, O.D. 45mm, I.D. 20mm, LENGTH: 95 mm, MATERIAL: Si3N4, OIL SEAL, GASKET FOR IMPELLER & STUFFING BOX, WASHER, STUFFING BOX & GLAND, ACID SPLASHER RING, DRAWING NO.: CN0536DD0501CP1-5 Rev 1; FOR SODIUM SILICATE SUPPLY PUMP, Q:5m3/h, H:5m, MFR: YIXING LINGGU PLASTIC EQUIPMENT CO.,LTD | SE | 1 | 1 | CONSUMABLES | B | V1 | 2230 | ERSA | OTHERS |  |  |  | HB |  |  | GENERAL EXPORTATION (H.K.) CO., LTD.
050872 | PSR050872 | Yes | PSRLT-5.1-MN-SWITCH, FLOAT, MAGNETIC; NORMALLY OPEN CONTACT; MODEL NO.: FD3001DD03X; MFR: CDINDUSTRY, INC | PSRLT-5.1-MN-SWITCH, FLOAT, MAGNETIC; NORMALLY OPEN CONTACT; MODEL NO.: FD3001DD03X; MFR: CDINDUSTRY, INC | PC | 1 | 2 | CONSUMABLES | B | V1 | 1600 | ERSA | OTHERS |  |  |  | HB |  |  | PT. KOINJAYA CO., LTD.
173648 | PSR173648 | Yes | PSRLT-5.21-MN-PLATE, STEEL, M. S., 6.0 MM THICK X 1.524 METERS WIDE X 3.048 METERS LONG, MATERIAL: CARBON STEEL CONFORMING TO ASTM A36M OR JIS G3101 SS400 - STEEL FOR GENERAL STRUCTURE, THEORETICAL WEIGHT: 218.787 KG/SHEET | PSRLT-5.21-MN-PLATE, STEEL, M. S., 6.0 MM THICK X 1.524 METERS WIDE X 3.048 METERS LONG, MATERIAL: CARBON STEEL CONFORMING TO ASTM A36M OR JIS G3101 SS400 - STEEL FOR GENERAL STRUCTURE, THEORETICAL WEIGHT: 218.787 KG/SHEET | SH | 40 | 70 | CONSUMABLES | A | V1 | 1510 | ERSA | OTHERS |  |  |  | HB |  |  | REGAN INDUSTRIAL SALES, INC.
012405 | PSR012405 | Yes | PSRLT-5.23-MN-BOLT, HEXHEAD, PRE-FITTED, M30 X 130 MM, PITCH: 3.50 MM, THREAD LENGTH: 85MM, MATERIAL: MEDUIM CARBON STEEL, GRADE 2, ACCESSORIES: NUT AND LOCK WASHER | PSRLT-5.23-MN-BOLT, HEXHEAD, PRE-FITTED, M30 X 130 MM, PITCH: 3.50 MM, THREAD LENGTH: 85MM, MATERIAL: MEDUIM CARBON STEEL, GRADE 2, ACCESSORIES: NUT AND LOCK WASHER | SE | 120 | 200 | CONSUMABLES | C | V1 | 1540 | ERSA | OTHERS |  |  |  | HB |  |  | ARSEN MACHINE SHOP CO. INC.
030042 | PSR030042 | Yes | PSRLT-5.23-MN-BOLT, T-TYPE, PRE-FITTED, M20 X 60 MM LONG, PITCH: 2.50 MM, MATERIAL: ALLOY STEEL 40CR, FOR VIBRATING SCREEN ZK SERIES, SPARE CODE: A0102.4.2, DRAWING NO.: CN0536SD0102ME1-002, ACCESSORIES: LOCK NUT, MFR: ASHAN HEAVY | PSRLT-5.23-MN-BOLT, T-TYPE, PRE-FITTED, M20 X 60 MM LONG, PITCH: 2.50 MM, MATERIAL: ALLOY STEEL 40CR, FOR VIBRATING SCREEN ZK SERIES, SPARE CODE: A0102.4.2, DRAWING NO.: CN0536SD0102ME1-002, ACCESSORIES: LOCK NUT, MFR: ASHAN HEAVY DUTY MINING MACHINERY | SE | 50 | 95 | CONSUMABLES | B | V1 | 1540 | ERSA | OTHERS |  |  |  | HB |  |  | GENERAL EXPORTATION (H.K.) CO., LTD.
043041 | PSR043041 | Yes | PSRLT-5.23-MN-PLATE, DIMENSION: 600 X 300 X 20 mm, MATERIAL: QUARTZ, 2 PCS/SET, SPARE CODE: C0305.1.27; FOR EP-0305-DC-01 NEW ELECTROSTATIC PRECIPITATOR | PSRLT-5.23-MN-PLATE, DIMENSION: 600 X 300 X 20 mm, MATERIAL: QUARTZ, 2 PCS/SET, SPARE CODE: C0305.1.27; FOR EP-0305-DC-01 NEW ELECTROSTATIC PRECIPITATOR | SE | 3 | 4 | CONSUMABLES | B | V1 | 5920 | ERSA | OTHERS |  |  |  | HB |  |  | GENERAL EXPORTATION (H.K.) CO., LTD.
030043 | PSR030043 | Yes | PSRLT-5.23-MN-PLATE, SIEVE PRESS, COMPONENT, HOLE DIAMETER: 2.5 mm, LENGTH: 600 mm, TOP WIDTH: 65 mm, BASE WIDTH: 50 mm, MATERIAL: RUBBER AND STEEL, SPARE CODE: A0102.4.3 | PSRLT-5.23-MN-PLATE, SIEVE PRESS, COMPONENT, HOLE DIAMETER: 2.5 mm, LENGTH: 600 mm, TOP WIDTH: 65 mm, BASE WIDTH: 50 mm, MATERIAL: RUBBER AND STEEL, SPARE CODE: A0102.4.3 , DRAWING NO.: CN0536SD0102ME1-002/ CN0536DD0102ME1-010; FOR VIBRATING SCREEN ZK SERIES, MFR: ASHAN HEAVY DUTY MINING MACHINERY | PC | 3 | 4 | CONSUMABLES | B | V1 | 5920 | ERSA | OTHERS |  |  |  | HB |  |  | GENERAL EXPORTATION (H.K.) CO., LTD.
152745 | PSR152745 | Yes | PSRLT-5.23-MN-RING, PISTON, P/N CD151808, PISTON SIZE: 10-1/2, FOR AIR COMPRESSOR, CLASSIFICATION: 7L; MODEL WN-112; STROKE: 7; LUBRICATION TYPE; TWO-STAGE COMPRESSION; MAKER: ISHIKAWAJIMA-HARIMA HEAVY INDUSTRIES CO., LTD., JAPAN | PSRLT-5.23-MN-RING, PISTON, P/N CD151808, PISTON SIZE: 10-1/2, FOR AIR COMPRESSOR, CLASSIFICATION: 7L; MODEL WN-112; STROKE: 7; LUBRICATION TYPE; TWO-STAGE COMPRESSION; MAKER: ISHIKAWAJIMA-HARIMA HEAVY INDUSTRIES CO., LTD., JAPAN | PC | 4 | 6 | CRITICAL | A | V1 | 3020 | ERSA | OTHERS |  |  |  | HB
525099 | PSR525099 | Yes | PSRLT-5.24-MN-ABRASIVE ROLL, EMERY, MEDIUM, 38.1 MM W X 45 METERS/ROLL (1-1/2 X 50 YDS) | PSRLT-5.24-MN-ABRASIVE ROLL, EMERY, MEDIUM, 38.1 MM W X 45 METERS/ROLL (1-1/2 X 50 YDS) | RL | 2 | 3 | CONSUMABLES | B | V1 | 2500 | ERSA | OTHERS |  |  |  | HB |  |  | RS COMPONENTS CORPORATION
031904 | PSR031904 | Yes | PSRLT-5.24-MN-BEARING, P/N65DL25-20(I)X6-W, SPARE CODE: A0509.12.17, DRAWING NO: CN0536DD0509CP1-4; FOR WASH-WATER PUMP, Q: 22m3/h, H: 160m, MFR: SHANDONG SHUANGLUN EMMECOM PUMP CO. | PSRLT-5.24-MN-BEARING, P/N65DL25-20(I)X6-W, SPARE CODE: A0509.12.17, DRAWING NO: CN0536DD0509CP1-4; FOR WASH-WATER PUMP, Q: 22m3/h, H: 160m, MFR: SHANDONG SHUANGLUN EMMECOM PUMP CO. | SE | 1 | 1 | CONSUMABLES | B | V1 | 3000 | ERSA | OTHERS |  |  |  | HB |  |  | GENERAL EXPORTATION (H.K.) CO., LTD.
700010 | PSR700010 | Yes | PSRLT-5.24-MN-FILTER, OIL, P/N 4T-6788; FOR CATERPILLAR® D7R SERIES II TRACK-TYPE TRACTOR/BULLDOZER | PSRLT-5.24-MN-FILTER, OIL, P/N 4T-6788; FOR CATERPILLAR® D7R SERIES II TRACK-TYPE TRACTOR/BULLDOZER | PC | 4 | 7 | CONSUMABLES | A | V1 | 3730 | ERSA | OTHERS | P/N 4T-6788 | 0003000003 | CATERPILLAR | HB |  |  | HIGHLAND TRACTOR PARTS, INC.
050741 | PSR050741 | Yes | PSRLT-5.24-MN-HOUSING, BEARING, P/N 6, P/N 4, P/N 8, MATERIAL: FC20, FOR FORCED DRAFT FAN OF AUXILIARY BOILER, TYPE: 6SMP20N(0), SERIAL NO.: RB42118-01, CAPACITY: 235 M3/MIN, 465 MMAQ AT 27 DEG. C; MFR: EBARA CORPORATION | PSRLT-5.24-MN-HOUSING, BEARING, P/N 6, P/N 4, P/N 8, MATERIAL: FC20, FOR FORCED DRAFT FAN OF AUXILIARY BOILER, TYPE: 6SMP20N(0), SERIAL NO.: RB42118-01, CAPACITY: 235 M3/MIN, 465 MMAQ AT 27 DEG. C; MFR: EBARA CORPORATION | SE | 1 | 1 | CONSUMABLES | B | V1 | 4070 | ERSA | OTHERS |  |  |  | HB |  |  | KOKUSAI COMMERCE CO., LTD.
056541 | PSR056541 | Yes | PSRLT-5.24-MN-INVERTER, FREQUENCY, MODEL / P/N: NXP00002V188, SERIAL NO.: 13694309, PROTECTION: IP21, CONTROL UNIT TYPE: CPAVA1A30000C5, POWER UNIT TYPE: PA000952H1SSV, MODE ID; 13694308 B.ID 14121, INPUT: U1=3~380-500V 50/60Hz | PSRLT-5.24-MN-INVERTER, FREQUENCY, MODEL / P/N: NXP00002V188, SERIAL NO.: 13694309, PROTECTION: IP21, CONTROL UNIT TYPE: CPAVA1A30000C5, POWER UNIT TYPE: PA000952H1SSV, MODE ID; 13694308 B.ID 14121, INPUT: U1=3~380-500V 50/60Hz 9A OUTPUT: U2=3~0-U1 0-320Hz 7.6/9A; BRAND: VACON | UT | 1 | 1 | CONSUMABLES | B | V1 | 5100 | ERSA | OTHERS |  |  |  | HB |  |  | WATCHDOG AUTOMATION SALES & SERVICES
050744 | PSR050744 | Yes | PSRLT-5.24-MN-NUT, FOR BEARING, P/N 12, MATERIAL: SS41, FOR FORCED DRAFT FAN OF AUXILIARY BOILER, TYPE: 6SMP20N(0), SERIAL NO.: RB42118-01, CAPACITY: 235 M3/MIN, 465 MMAQ AT 27 DEG. C; MFR: EBARA CORPORATION | PSRLT-5.24-MN-NUT, FOR BEARING, P/N 12, MATERIAL: SS41, FOR FORCED DRAFT FAN OF AUXILIARY BOILER, TYPE: 6SMP20N(0), SERIAL NO.: RB42118-01, CAPACITY: 235 M3/MIN, 465 MMAQ AT 27 DEG. C; MFR: EBARA CORPORATION | PC | 1 | 1 | CONSUMABLES | B | V1 | 1540 | ERSA | OTHERS |  |  |  | HB |  |  | KOKUSAI COMMERCE CO., LTD.
031908 | PSR031908 | Yes | PSRLT-5.24-MN-RING, RETAINING, RUBBER, P/N 65DL25-20(I)X6-W, SPARE CODE: C0509.12.4, DRAWING NO: CN0536DD0509CP1-4; FOR WASH-WATER PUMP, Q: 22m3/h, H: 160m, MFR: SHANDONG SHUANGLUN EMMECOM PUMP CO. | PSRLT-5.24-MN-RING, RETAINING, RUBBER, P/N 65DL25-20(I)X6-W, SPARE CODE: C0509.12.4, DRAWING NO: CN0536DD0509CP1-4; FOR WASH-WATER PUMP, Q: 22m3/h, H: 160m, MFR: SHANDONG SHUANGLUN EMMECOM PUMP CO. | PC | 1 | 1 | CONSUMABLES | B | V1 | 3000 | ERSA | OTHERS |  |  |  | HB |  |  | CHINA NERIN ENGINEERING CO., LTD.
048540 | PSR048540 | Yes | PSRLT-5.24-MN-SEAL, INSERT, DOME V/V 150 MM, P/N P17459C-01,DWG# K60825603, & P113256 K60849 FOR FSF CONCENTRATE PNEUMATIC CONVEYING DOME VALVE 150 MM BULKHEAD WATER COOLED PRO-DV PH2 (SVVS) (-10 TO 350°C); MFR: SCHENCK PROCESS | PSRLT-5.24-MN-SEAL, INSERT, DOME V/V 150 MM, P/N P17459C-01,DWG# K60825603, & P113256 K60849 FOR FSF CONCENTRATE PNEUMATIC CONVEYING DOME VALVE 150 MM BULKHEAD WATER COOLED PRO-DV PH2 (SVVS) (-10 TO 350°C); MFR: SCHENCK PROCESS | PC | 5 | 9 | CONSUMABLES | B | V1 | 2230 | ERSA | OTHERS |  |  |  | HB
601985 | PSR601985 | Yes | PSRLT-5.24-MN-SWITCH, PUSHBUTTON, CONTACT: 1NO + 1NC, OPERATING VOLTAGE: 240 V AC, CURRENT RATING: 3 A, COLOR: RED, BASIC MATERIAL: PLASTIC, SWITCH OPERATION: MOMENTARY, MOUNTING DIAMETER: 22 MM, ACTUATOR TYPE: FLUSH, TERMINAL TYP | PSRLT-5.24-MN-SWITCH, PUSHBUTTON, CONTACT: 1NO + 1NC, OPERATING VOLTAGE: 240 V AC, CURRENT RATING: 3 A, COLOR: RED, BASIC MATERIAL: PLASTIC, SWITCH OPERATION: MOMENTARY, MOUNTING DIAMETER: 22 MM, ACTUATOR TYPE: FLUSH, TERMINAL TYPE: SCREW, OPERATING TEMPERATURE: -20 TO 60 DEG. C., ENCLOSURE: IP 40, ADDITIONAL FEATURES: ILLUMINATED. FOR CN-D82, VS-0903-TE-01A, BC-0201-ME-09C | PC | 4 | 6 | CONSUMABLES | B | V1 | 1600 | ERSA | OTHERS |  |  |  | HB |  |  | OSIVA ELECTRICAL SERVICES
601990 | PSR601990 | Yes | PSRLT-5.24-MN--SWITCH, PUSHBUTTON, GREEN BUTTON, AC110/110V, PILOT ILLUMINATED LIGHT, MOUNTING: 22MM DIAMETER, TYPE M22KC4AC, MAKER: FUJI ELECTRIC OR EQUIVALENT | PSRLT-5.24-MN-SWITCH, PUSHBUTTON, GREEN BUTTON, AC110/110V, PILOT ILLUMINATED LIGHT, MOUNTING: 22MM DIAMETER, TYPE M22KC4AC, MAKER: FUJI ELECTRIC OR EQUIVALENT | PC | 0 | 0 | CONSUMABLES | B | V1 | 1600 | ERSA | OTHERS |  |  |  | HB |  |  | ALDREI TRADING
140752 | PSR140752 | Yes | PSRLT-5.25-MN-CONDUIT, RIGID PVC, SCH 40, 1-1/4 NOMINAL DIAMETER X 10 FEET LONG, OD: 1.66, WITH COUPLING | PSRLT-5.25-MN-CONDUIT, RIGID PVC, SCH 40, 1-1/4 NOMINAL DIAMETER X 10 FEET LONG, OD: 1.66, WITH COUPLING | LG | 10 | 18 | CONSUMABLES | C | V1 | 2210 | ERSA | OTHERS |  |  |  | HB |  |  | ORMOC LIBERTY MARKETING, INC.
140554 | PSR140554 | Yes | PSRLT-5.25-MN-CONDUIT, RIGID PVC, SCH 40, 3/4 NOMINAL DIAMETER X 10 FEET LONG, O.D.: 1.05, WITH COUPLING | PSRLT-5.25-MN-CONDUIT, RIGID PVC, SCH 40, 3/4 NOMINAL DIAMETER X 10 FEET LONG, O.D.: 1.05, WITH COUPLING | LG | 85 | 136 | CONSUMABLES | C | V1 | 2210 | ERSA | OTHERS |  |  |  | HB |  |  | ORMOC MACMERCURY HARDWARE AND ALLIED SERVICES, INC.
029425 | PSR029425 | Yes | PSRLT-5.25-MN-GASKET, FOR STATIC RING, PUMP TYPE: 500FUH-46-C4, MATERIAL: FPM, SPARE CODE: C0316.4.2.5; FOR FUGITIVE GAS DESULFURIZATION CIRCULATE PUMP PU-0316-CP-01AB, MFR: YIXING LINGGU PLASTIC EQUIPMENT CO., LTD. | PSRLT-5.25-MN-GASKET, FOR STATIC RING, PUMP TYPE: 500FUH-46-C4, MATERIAL: FPM, SPARE CODE: C0316.4.2.5; FOR FUGITIVE GAS DESULFURIZATION CIRCULATE PUMP PU-0316-CP-01AB, MFR: YIXING LINGGU PLASTIC EQUIPMENT CO., LTD. | PC | 1 | 1 | CONSUMABLES | B | V1 | 1825 | ERSA | OTHERS |  |  |  | HB |  |  | GENERAL EXPORTATION (H.K.) CO., LTD.
443521 | PSR443521 | Yes | PSRLT-5.25-MN-ROLLER, CONVEYOR, IMPACT, SHELL DIAMETER: 73MM, SHELL LENGTH: 243MM, SHAFT DIAMETER: 25MM, SHAFT LENGTH: 283MM, SHAFT GAUGE LENGTH: 251MM, SHAFT END DIMENSION: (ACROSS FLAT: 14MM X SLOT WIDTH: 8MM), RUBBER RING DIAMET | PSRLT-5.25-MN-ROLLER, CONVEYOR, IMPACT, SHELL DIAMETER: 73MM, SHELL LENGTH: 243MM, SHAFT DIAMETER: 25MM, SHAFT LENGTH: 283MM, SHAFT GAUGE LENGTH: 251MM, SHAFT END DIMENSION: (ACROSS FLAT: 14MM X SLOT WIDTH: 8MM), RUBBER RING DIAMETER: 100MM, ROLLER MATERIAL: STEEL, SHAFT MATERIAL: CARBON STEEL, BELT WIDTH: 600MM, SHAFT END: INTERNAL DOUBLE FLAT, NUMBER OF RUBBER RINGS: 7, WITH ANTI-CORROSIVE SYNTHETIC PRIMER COAT RAL9005 | PC | 30 | 55 | CONSUMABLES | B | V1 | 5700 | ERSA | OTHERS |  |  |  | HB |  |  | MARYLAND INDUSTRIAL SUPPLY & SERVICE CORP.
029415 | PSR029415 | Yes | PSRLT-5.25-MN-SHAFT, MAIN, PUMP TYPE: 500FUH-46-C4, MATERIAL: 45, SPARE CODE: A0316.4.2, WITH SHAFT CORROSION PROTECTION; FOR FUGITIVE GAS DESULFURIZATION CIRCULATE PUMP PU-0316-CP-01AB, MFR: YIXING LINGGU PLASTIC EQUIPMENT CO., LTD. | PSRLT-5.25-MN-SHAFT, MAIN, PUMP TYPE: 500FUH-46-C4, MATERIAL: 45, SPARE CODE: A0316.4.2, WITH SHAFT CORROSION PROTECTION; FOR FUGITIVE GAS DESULFURIZATION CIRCULATE PUMP PU-0316-CP-01AB, MFR: YIXING LINGGU PLASTIC EQUIPMENT CO., LTD. | PC | 2 | 2 | CONSUMABLES | B | V1 | 3000 | ERSA | OTHERS |  |  |  | HB |  |  | CHINA NERIN ENGINEERING CO., LTD.
039854 | PSR039854 | Yes | PSRLT-5.25-MN-TEE, STRAIGHT, PIPE, SCH 60, SUS 304, 40 MM X 40 MM ND, SEAMLESS, SOCKET-WELDING TYPE. | PSRLT-5.25-MN-TEE, STRAIGHT, PIPE, SCH 60, SUS 304, 40 MM X 40 MM ND, SEAMLESS, SOCKET-WELDING TYPE. | PC | 6 | 12 | CONSUMABLES | C | V1 | 2200 | ERSA | OTHERS |  |  |  | HB |  |  | UP TOWN INDL SALES INC
041030 | PSR041030 | Yes | PSRLT-5.26-MN-BEARING, ROLLER, COOPER 01 BC SNC532 140 MM GR TOTALLY SPLIT-TO-THE SHAFT, CONSISTING OF BEARING, CARTRIDGE AND SNC532 PEDESTAL WITH STANDARD FELT SEALS FOR 140 MM DIAMETER SHAFT. FIXED (GR) TYPE; FOR DRIVE SIDE-FIXED | PSRLT-5.26-MN-BEARING, ROLLER, COOPER 01 BC SNC532 140 MM GR TOTALLY SPLIT-TO-THE SHAFT, CONSISTING OF BEARING, CARTRIDGE AND SNC532 PEDESTAL WITH STANDARD FELT SEALS FOR 140 MM DIAMETER SHAFT. FIXED (GR) TYPE; FOR DRIVE SIDE-FIXED POSITION OF CC-0607-MP-02A~E; MFR: COOPER ROLLER BEARING CO., LTD. | SE | 2 | 2 | CONSUMABLES | B | V1 | 5620 | ERSA | OTHERS |  |  |  | HB |  |  | GBIC ENTERPRISES, INC.
269274 | PSR269274 | Yes | PSRLT-5.27-MN-ELBOW, PIPE, SCH 40, PVC, 90 DEG X 4 NOMINAL DIAMETER, SOCKET WELDING TYPE. | PSRLT-5.27-MN-ELBOW, PIPE, SCH 40, PVC, 90 DEG X 4 NOMINAL DIAMETER, SOCKET WELDING TYPE. | PC | 3 | 4 | CONSUMABLES | B | V1 | 2200 | ERSA | OTHERS |  |  |  | HB |  |  | HOMEOPTIONS INC
017283 | PSR017283 | Yes | PSRLT-5.27-MN-RELAY, SPEED, TYPE: ESRW, CONTACT CAPACITY: 250V, 5A, SPEED: 92.5~64.7 RPM, WITH TOUCH ROLLER, MFR: MATSUSHIMA MACHINERY | PSRLT-5.27-MN-RELAY, SPEED, TYPE: ESRW, CONTACT CAPACITY: 250V, 5A, SPEED: 92.5~64.7 RPM, WITH TOUCH ROLLER, MFR: MATSUSHIMA MACHINERY | UT | 2 | 3 | CONSUMABLES | B | V1 | 1600 | ERSA | OTHERS |  |  |  | HB |  |  | MESCO, INC.
053291 | PSR053291 | Yes | PSRLT-5.27-MN-SWITCH, LEVEL, SOLIPHANT M, ORDER CODE: FTM51-AGG2M4A32AH, FEM 54, 19 TO 253 VAC/55 VDC POWER SUPPLY, R1-1/2 PROCESS CONNECTION, SHORT FORK, 500 MM INSERTION LENGTH, HGH TEMPERATURE APPLICATION: <280 DEGREE CELSIUS | PSRLT-5.27-MN-SWITCH, LEVEL, SOLIPHANT M, ORDER CODE: FTM51-AGG2M4A32AH, FEM 54, 19 TO 253 VAC/55 VDC POWER SUPPLY, R1-1/2 PROCESS CONNECTION, SHORT FORK, 500 MM INSERTION LENGTH, HGH TEMPERATURE APPLICATION: <280 DEGREE CELSIUS , WITH DETAILED OPERATION & MAINTENANCE MANUAL, MFR: ENDRESS+HAUSER | PC | 7 | 13 | CONSUMABLES | B | V1 | 5100 | ERSA | OTHERS | FTM51-AGG2M4A32AH | 0003000269 | ENDRESS & HAUSER | HB |  |  | POWER KEY ENTERPRISE LIMITED
051801 | PSR051801 | Yes | PSRLT-5.28-MN-ENCODER, TYPE: TRD-J1024RZV, BRACKET JT-035, COUPLING SRB-22 AND FULL BOX; FOR 80 TON LADLE CRANE (CN-D81/82), TYPE: SINGLE TROLLEY TWO GIRDERS, CAPACITY: 80T MAIN HOIST & 80T AUX HOIST | PSRLT-5.28-MN-ENCODER, TYPE: TRD-J1024RZV, BRACKET JT-035, COUPLING SRB-22 AND FULL BOX; FOR 80 TON LADLE CRANE (CN-D81/82), TYPE: SINGLE TROLLEY TWO GIRDERS, CAPACITY: 80T MAIN HOIST & 80T AUX HOIST | SE | 1 | 1 | CONSUMABLES | B | V1 | 5935 | ERSA | OTHERS |  |  |  | HB |  |  | PT. KOINJAYA CO., LTD.
438504 | PSR438504 | Yes | PSRLT-5.28-MN-REGULATOR, PRESSURE, WELDING AND COMPRESSED GAS, GAS SERVICE: ACETYLENE, SINGLE-STAGE, OPERATING PRESSURE: 0~15 PSI; CYLINDER CONTENT GAUGE: 0-400 PSI; INLET CGA NO. 300; COMPLETE WITH GAUGES, BRAND: VICTOR; CONFORMI | PSRLT-5.28-MN-REGULATOR, PRESSURE, WELDING AND COMPRESSED GAS, GAS SERVICE: ACETYLENE, SINGLE-STAGE, OPERATING PRESSURE: 0~15 PSI; CYLINDER CONTENT GAUGE: 0-400 PSI; INLET CGA NO. 300; COMPLETE WITH GAUGES, BRAND: VICTOR; CONFORMING TO CGA STANDARDS | PC | 4 | 8 | CONSUMABLES | B | V1 | 2620 | ERSA | OTHERS |  |  |  | HB |  |  | HAWK TRADING & ENGINEERING SERVICES
250002 | PSR250002 | Yes | PSRLT-5.28-MN-SPROCKET, B-TYPE, 35 TEETH, MATERIAL: SAE 4140 ALLOY STEEL; FOR RS/ANSI ROLLER CHAIN NO. 140, PITCH: 44.45 MM; SINGLE STRAND, WITH STOCK BORE AND WELDED HUB ON ONE SIDE; ACCEPTABLE BRAND: TSUBAKI / FENNER / REYNOLDS / SKF | PSRLT-5.28-MN-SPROCKET, B-TYPE, 35 TEETH, MATERIAL: SAE 4140 ALLOY STEEL; FOR RS/ANSI ROLLER CHAIN NO. 140, PITCH: 44.45 MM; SINGLE STRAND, WITH STOCK BORE AND WELDED HUB ON ONE SIDE; ACCEPTABLE BRAND: TSUBAKI / FENNER / REYNOLDS / SKF | PC | 1 | 1 | CONSUMABLES | B | V1 | 5920 | ERSA | OTHERS |  |  |  | HB |  |  | FUJI TRADING CO., LTD.
134712 | PSR134712 | Yes | PSRLT-5.29-MN-PIPE, SCH 40, B.I., 25 mm ND X 6 METERS LONG, O.D.: 34 mm, MATERIAL: CARBON STEEL, BLACK FINISH, SEAMLESS, PLAIN ENDS, CONFORMING TO JIS G3456 STPT 370 - PIPES FOR HIGH TEMPERATURE SERVICE, THEORETICAL WEIGH | PSRLT-5.29-MN-PIPE, SCH 40, B. I., 25 mm ND X 6 METERS LONG, O.D.: 34 mm, MATERIAL: CARBON STEEL, BLACK FINISH, SEAMLESS, PLAIN ENDS, CONFORMING TO JIS G3456 STPT 370 - PIPES FOR HIGH TEMPERATURE SERVICE, THEORETICAL WEIGH 15.42 KG/LENGTH | LG | 4 | 6 | CRITICAL | B | V1 | 2200 | ERSA | OTHERS |  |  |  | HB |  |  | ORMOC LIBERTY MARKETING, INC.
013801 | PSR013801 | Yes | PSRLT-5.29-MN-TRAY, CABLE, STRAIGHT, 75 mm DEPTH X 200 mm WIDE X 2400 mm LONG, 2 mm THICK, WITH COVER, MATERIAL: SUS 304, COMPLETE WITH CONNECTORS, BOLTS NUTS AND PLAIN WASHER, WITH COVER AND BONDING JUMPER | PSRLT-5.29-MN-TRAY, CABLE, STRAIGHT, 75 mm DEPTH X 200 mm WIDE X 2400 mm LONG, 2 mm THICK, WITH COVER, MATERIAL: SUS 304, COMPLETE WITH CONNECTORS, BOLTS NUTS AND PLAIN WASHER, WITH COVER AND BONDING JUMPER | SE | 12 | 25 | CONSUMABLES | B | V1 | 1600 | ERSA | OTHERS |  |  |  | HB |  |  | KENETECS ENGINEERING AND TRADING
042308 | PSR042308 | Yes | PSRLT-5.2-MN-BOLT, EXPANSION, PRE-FITTED, M8 X 60 MM, PITCH: 1.50 MM, THREAD LENGTH: FULL THREAD, MATERIAL: STAINLESS STEEL TYPE 304, ACCESSORIES: STAINLESS WASHER | PSRLT-5.2-MN-BOLT, EXPANSION, PRE-FITTED, M8 X 60 MM, PITCH: 1.50 MM, THREAD LENGTH: FULL THREAD, MATERIAL: STAINLESS STEEL TYPE 304, ACCESSORIES: STAINLESS WASHER | SE | 500 | 800 | CONSUMABLES | B | V1 | 1540 | ERSA | OTHERS |  |  |  | HB |  |  | CATHAY INDUSTRIAL & MILL SUPPLY INC.
047884 | PSR047884 | Yes | PSRLT-5.2-MN-COUPLING, FLEXIBLE, PIN BUSH, ZL7, SPARE CODE: A0101.4.18; DRAWING NO. CN0536SD0101ME1-19, P/N 5; FOR BC-1A AND BC-1B DRIVE PULLEY TO GEARBOX;; MFR: NERIN | PSRLT-5.2-MN-COUPLING, FLEXIBLE, PIN BUSH, ZL7, SPARE CODE: A0101.4.18; DRAWING NO. CN0536SD0101ME1-19, P/N 5; FOR BC-1A AND BC-1B DRIVE PULLEY TO GEARBOX;; MFR: NERIN | PC | 1 | 1 | CONSUMABLES | B | V1 | 5920 | ERSA | OTHERS |  |  |  | HB |  |  | CHINA NERIN ENGINEERING CO., LTD.
941328 | PSR941328 | Yes | PSRLT-5.2-MN-GEARBOX ASSEMBLY, MOTOR, VFD DUTY, MODEL S57 AM71 DRS71S6, INVERTER DUTY, IE1, IP55, VPWM 3-IEC60034. 0.25 KW, S1, 3-PHASE, 254V/440 DELTA/WYE, 60 HZ., 1100/5.5 RPM, S1, Th.Cl. 155(F), IE3, IP55, IMM3A, Nm 270, MET | PSRLT-5.2-MN-GEARBOX ASSEMBLY, MOTOR, VFD DUTY, MODEL S57 AM71 DRS71S6, INVERTER DUTY, IE1, IP55, VPWM 3-IEC60034. 0.25 KW, S1, 3-PHASE, 254V/440 DELTA/WYE, 60 HZ., 1100/5.5 RPM, S1, Th.Cl. 155(F), IE3, IP55, IMM3A, Nm 270, METAL FAN COVER, SEW | AY | 2 | 3 | CONSUMABLES | B | V1 | 1600 | ERSA | OTHERS |  |  |  | HB |  |  | P.T. CERNA CORPORATION
032673 | PSR032673 | Yes | PSRLT-5.2-MN-PILLOW BLOCK, UCP210, SHAFT DIAMETER: 50 mm, SET SCREW TYPE, WITH BEARING NO. UC210 AND CAST HOUSING NO. P210, WITHOUT COVER, SPARE CODE: A0202.1.31; FOR PLOW DISCHARGE, BELT WIDTH: 800 mm, F: 8 KN, S: 200 mm, MFR: FK | PSRLT-5.2-MN-PILLOW BLOCK, UCP210, SHAFT DIAMETER: 50 mm, SET SCREW TYPE, WITH BEARING NO. UC210 AND CAST HOUSING NO. P210, WITHOUT COVER, SPARE CODE: A0202.1.31; FOR PLOW DISCHARGE, BELT WIDTH: 800 mm, F: 8 KN, S: 200 mm, MFR: FK | SE | 2 | 2 | CONSUMABLES | B | V1 | 5920 | ERSA | OTHERS |  |  |  | HB |  |  | POWER KEY ENTERPRISE LIMITED
032674 | PSR032674 | Yes | PSRLT-5.2-MN-PILLOW BLOCK, UCP214, SHAFT DIAMETER: 70 mm, SET SCREW TYPE, WITH BEARING NO. UC214 AND CAST HOUSING NO. P214, WITHOUT COVER, SPARE CODE: A0202.1.32; FOR PLOW DISCHARGE, BELT WIDTH: 800 mm, F: 8 KN, S: 200 mm, MFR: FK | PSRLT-5.2-MN-PILLOW BLOCK, UCP214, SHAFT DIAMETER: 70 mm, SET SCREW TYPE, WITH BEARING NO. UC214 AND CAST HOUSING NO. P214, WITHOUT COVER, SPARE CODE: A0202.1.32; FOR PLOW DISCHARGE, BELT WIDTH: 800 mm, F: 8 KN, S: 200 mm, MFR: FK | SE | 1 | 2 | CONSUMABLES | B | V1 | 5920 | ERSA | OTHERS |  |  |  | HB |  |  | POWER KEY ENTERPRISE LIMITED
030002 | PSR030002 | Yes | PSRLT-5.2-MN-PULLEY, CONVEYOR BELT, DRIVING, FACE WIDTH: 1150 MM, OUTSIDE DIAMETER: 630 MM, BORE DIAMETER: 143 MM, BEARING CENTERLINE: 1470 MM, OVERALL LENGTH: 2082 MM, MATERIAL: Q235, BELT WIDTH: 1000 MM, ADDITIONAL FEATURES: WI | PSRLT-5.2-MN-PULLEY, CONVEYOR BELT, DRIVING, FACE WIDTH: 1150 MM, OUTSIDE DIAMETER: 630 MM, BORE DIAMETER: 143 MM, BEARING CENTERLINE: 1470 MM, OVERALL LENGTH: 2082 MM, MATERIAL: Q235, BELT WIDTH: 1000 MM, ADDITIONAL FEATURES: WITH PILLOW BLOCK AND RUBBER LAGGED. FOR BC-0102-ME-01 | PC | 1 | 1 | CRITICAL | B | PD | 5700 | UNBW | CAPITAL |  |  |  | EX |  |  | CHINA NERIN ENGINEERING CO., LTD.
040691 | PSR040691 | Yes | PSRLT-5.2-MN-SWITCH, LEVEL, FTM51-3B32M4A32AA, VIBRATION, PFC, 24 VDC, DN50 A, L: 300 MM, CU-CONC., 0 ~ 130 DEG. C., MOUNTING DRAWING: 6 027 128; FOR KUMERA STEAM DRYER; MFR: ENDRESS+HAUSER OR EQUIVALENT | PSRLT-5.2-MN-SWITCH, LEVEL, FTM51-3B32M4A32AA, VIBRATION, PFC, 24 VDC, DN50 A, L: 300 MM, CU-CONC., 0 ~ 130 DEG. C., MOUNTING DRAWING: 6 027 128; FOR KUMERA STEAM DRYER; MFR: ENDRESS+HAUSER OR EQUIVALENT | PC | 3 | 5 | CONSUMABLES | B | V1 | 5100 | ERSA | OTHERS | FTM51-3B32M4A32AA | 0003000269 | ENDRESS & HAUSER | HB
039765 | PSR039765 | Yes | PSRLT-5.2-MN-SWITCH, LEVEL, MODEL: FTM51-AGG2M4A32AF, SERIAL NO.: J6012F0107A, L: 380 MM; FOR PNEUMATIC SYSTEM CONVEYING 01A/B, MFR: ENDRESS+HAUSER | PSRLT-5.2-MN-SWITCH, LEVEL, MODEL: FTM51-AGG2M4A32AF, SERIAL NO.: J6012F0107A, L: 380 MM; FOR PNEUMATIC SYSTEM CONVEYING 01A/B, MFR: ENDRESS+HAUSER | PC | 2 | 4 | CONSUMABLES | C | V1 | 5100 | ERSA | OTHERS | FTM51-AGG2M4A32AF | 0003000269 | ENDRESS & HAUSER | HB
016382 | PSR016382 | Yes | PSRLT-5.31-MN-PADLOCK, BRASS, BODY SIZE: 1-1/2 WIDE X 1-13/16 HEIGHT; SHACKLE DIAMETER: 1/4; VERTICAL CLEARANCE: 1; HORIZONTAL CLEARANCE: 3/4. | PSRLT-5.31-MN-PADLOCK, BRASS, BODY SIZE: 1-1/2 WIDE X 1-13/16 HEIGHT; SHACKLE DIAMETER: 1/4; VERTICAL CLEARANCE: 1; HORIZONTAL CLEARANCE: 3/4. | PC | 200 | 300 | CONSUMABLES | B | V1 | 4090 | ERSA | OTHERS |  |  |  | HB |  |  | UP TOWN INDL SALES INC
176098 | PSR176098 | Yes | PSRLT-5.31-MN-VALVE, BALL, SUS 316, 3/4, SCREW TYPE, MATERIAL: STAINLESS STEEL TYPE 316 | PSRLT-5.31-MN-VALVE, BALL, SUS 316, 3/4, SCREW TYPE, MATERIAL: STAINLESS STEEL TYPE 316 | PC | 30 | 50 | CONSUMABLES | B | V1 | 2240 | ERSA | OTHERS |  |  |  | HB |  |  | UP TOWN INDL SALES INC
588585 | PSR588585 | Yes | PSRLT-5.31-MN-WHEEL, CUT-OFF, STRAIGHT, 180 MM X 3.0 MM X 22.2 MM, ALUMINUM OXIDE, ROTATIONAL SPEED: 8,600 RPM MAXIMUM; BRAND: TYROLIT OR EQUIVALENT | PSRLT-5.31-MN-WHEEL, CUT-OFF, STRAIGHT, 180 MM X 3.0 MM X 22.2 MM, ALUMINUM OXIDE, ROTATIONAL SPEED: 8,600 RPM MAXIMUM; BRAND: TYROLIT OR EQUIVALENT | PC | 800 | 1200 | CONSUMABLES | C | V1 | 2500 | ERSA | OTHERS |  |  |  | HB |  |  | UP TOWN INDL SALES INC
012898 | PSR012898 | Yes | PSRLT-5.32-MN-MANIFOLD, 8-VALVES BLOCK, TYPE: 0470, G-MICR-470-017494, 107/93, W4XLN, MFR: BURKERT | PSRLT-5.32-MN-MANIFOLD, 8-VALVES BLOCK, TYPE: 0470, G-MICR-470-017494, 107/93, W4XLN, MFR: BURKERT | AY | 1 | 2 | CONSUMABLES | B | V1 | 5920 | ERSA | OTHERS |  |  |  | HB |  |  | BURKERT PHILIPPINES, INC.
031679 | PSR031679 | Yes | PSRLT-5.32-MN-MODULE, POWER, OUTOTEC P/N 600274, MODEL: 6ES7 138-4CB11-0AB0, 24-48 VDC, 24-230 VAC; FOR ANODE CASTING (ELECTRICAL START-UP/PRODUCTION SECURING PARTS), MFR: SIEMENS | PSRLT-5.32-MN-MODULE, POWER, OUTOTEC P/N 600274, MODEL: 6ES7 138-4CB11-0AB0, 24-48 VDC, 24-230 VAC; FOR ANODE CASTING (ELECTRICAL START-UP/PRODUCTION SECURING PARTS), MFR: SIEMENS | UT | 4 | 6 | CONSUMABLES | B | V1 | 5100 | ERSA | OTHERS |  |  |  | HB
036587 | PSR036587 | Yes | PSRLT-5.32-MN-MOTOR, GEARED, 2.2 KW, MODEL: R137 R77 DRS90L4/V, 35.0110373901.0001.16, 440V AC, 60 HZ., 4.25 AMPS, INVERTER DUTY, INSULATION CLASS F, COS 0.80, 1715/3.5 RPM, S1, Th. Cl. 155 (F), Nm 5540 | PSRLT-5.32-MN-MOTOR, GEARED, 2.2 KW, MODEL: R137 R77 DRS90L4/V, 35.0110373901.0001.16, 440V AC, 60 HZ., 4.25 AMPS, INVERTER DUTY, INSULATION CLASS F, COS 0.80, 1715/3.5 RPM, S1, Th. Cl. 155 (F), Nm 5540 | AY | 1 | 1 | CONSUMABLES | B | V1 | 1630 | ERSA | OTHERS |  |  |  | HB |  |  | P.T. CERNA CORPORATION
036586 | PSR036586 | Yes | PSRLT-5.32-MN-MOTOR, GEARED, 4.0 KW, MODEL: R167 R107 DRS112M4/V, 35.0110373902.0001.16, 440V AC, 60 HZ., 7.10 AMPS, INVERTER DUTY, INSULATION CLASS F, COS 0.84, 1745/2.0 RPM, S1, Th. Cl. 155 (F), 3 PHASE, Nm 17200 | PSRLT-5.32-MN-MOTOR, GEARED, 4.0 KW, MODEL: R167 R107 DRS112M4/V, 35.0110373902.0001.16, 440V AC, 60 HZ., 7.10 AMPS, INVERTER DUTY, INSULATION CLASS F, COS 0.84, 1745/2.0 RPM, S1, Th. Cl. 155 (F), 3 PHASE, Nm 17200, EFF% 86.0 IE1, IMM1, IP55, SEW-EURODRIVE | AY | 1 | 1 | CONSUMABLES | B | V1 | 1630 | ERSA | OTHERS |  |  |  | HB |  |  | P.T. CERNA CORPORATION
054638 | PSR054638 | Yes | PSRLT-5.32-MN-TRANSMITTER, FLOW, MODEL: 1700R12EAEZZZ, CORIOLIS MVD SINGLE VARIABLE, MOUNTING: 4-WIRE REMOTE MOUNT TRANSMITTER, POWER: 18 – 100VDC & 85 – 265VAC, METER TYPE: BACKLIT DUAL LINE DISPLAY | PSRLT-5.32-MN-TRANSMITTER, FLOW, MODEL: 1700R12EAEZZZ, CORIOLIS MVD SINGLE VARIABLE, MOUNTING: 4-WIRE REMOTE MOUNT TRANSMITTER, POWER: 18 – 100VDC & 85 – 265VAC, METER TYPE: BACKLIT DUAL LINE DISPLAY, OUTPUT: ONE mA, ONE FREQUENCY, RS485, CONDUIT CONNECTIONS: M20 – NO GLAND, MAKER: MICRO MOTION,INC | AY | 1 | 1 | CRITICAL | B | V1 | 5100 | ERSA | OTHERS |  |  |  | HB |  |  | PROFEX INTERNATIONAL
417790 | PSR417790 | Yes | PSRLT-5.33-MN-FAN, MOTOR, UHMW-PE, BLADE: 300 MM OD; HUB: 80 MM OD X 25 MM ID; 8 BLADES; FOR 11KW MOTOR | PSRLT-5.33-MN-FAN, MOTOR, UHMW-PE, BLADE: 300 MM OD; HUB: 80 MM OD X 25 MM ID; 8 BLADES; FOR 11KW MOTOR | PC | 1 | 2 | CRITICAL | B | V1 | 2610 | ERSA | OTHERS |  |  |  | HB |  |  | VEMAVAL, INC.
030404 | PSR030404 | Yes | PSRLT-5.33-MN-LIGHT, WARNING, WITH SOUND, P/N LTE-1101J, 10W, AC110V, DIAMETER: 100 mm, COLOR: RED, SPARE CODE: A0603.9.1, DRAWING NO.: CN0536DD0603MP1-14; FOR ELECTRIC MAGNETIC IRON REMOVER, MODEL: RCDY-14, MFR: NANZHOU | PSRLT-5.33-MN-LIGHT, WARNING, WITH SOUND, P/N LTE-1101J, 10W, AC110V, DIAMETER: 100 mm, COLOR: RED, SPARE CODE: A0603.9.1, DRAWING NO.: CN0536DD0603MP1-14; FOR ELECTRIC MAGNETIC IRON REMOVER, MODEL: RCDY-14, MFR: NANZHOU | PC | 3 | 4 | CONSUMABLES | B | V1 | 4100 | ERSA | OTHERS |  |  |  | HB |  |  | GENERAL EXPORTATION (H.K.) CO., LTD.
030319 | PSR030319 | Yes | PSRLT-5.33-MN-O-RING, O.D.: 42 mm, THICKNESS: 3.5 mm, MATERIAL: RUBBER, SPARE CODE: C0202.12.7; FOR PLOW DISCHARGE, MFR: JIANGSU SHICHUANG MACHINERY CO., LTD. | PSRLT-5.33-MN-O-RING, O.D.: 42 mm, THICKNESS: 3.5 mm, MATERIAL: RUBBER, SPARE CODE: C0202.12.7; FOR PLOW DISCHARGE, MFR: JIANGSU SHICHUANG MACHINERY CO., LTD. | PC | 3 | 6 | CONSUMABLES | B | V1 | 2230 | ERSA | OTHERS |  |  |  | HB |  |  | CHINA NERIN ENGINEERING CO., LTD.
036456 | PSR036456 | Yes | PSRLT-5.33-MN-POTENTIOSTAT, ANODIC PROTECTION, TYPE HD-FC25, POWER SUPPLY: 220 VAC, 60 HZ, 0 ~ 15 VDC OUTPUT VOLTAGE, 0 ~ 25 ADC CURRENT OUTPUT, 500 X 430 X 260 MM PANEL, PRODUCTION CODE: 14F38, SPARE CODE: A0504.18.5; MFR: TIANHUA | PSRLT-5.33-MN-POTENTIOSTAT, ANODIC PROTECTION, TYPE HD-FC25, POWER SUPPLY: 220 VAC, 60 HZ, 0 ~ 15 VDC OUTPUT VOLTAGE, 0 ~ 25 ADC CURRENT OUTPUT, 500 X 430 X 260 MM PANEL, PRODUCTION CODE: 14F38, SPARE CODE: A0504.18.5; MFR: TIANHUA INSTITUTE OF CHEMICAL MACHINERY & AUTOMATIC CO., LTD. | UT | 2 | 2 | CONSUMABLES | B | V1 | 1600 | ERSA | OTHER |  |  |  | HB |  |  | CHINA NERIN ENGINEERING CO., LTD.
038236 | PSR038236 | Yes | PSRLT-5.34-MN-CLIP, GLOVE HOLDER. | PSRLT-5.34-MN-CLIP, GLOVE HOLDER. | PC | 700 | 1200 | CONSUMABLES | B | V1 | 4090 | ERSA | OTHERS |  |  |  | HB |  |  | JVRA INDUSTRIAL SALES AND SERVICES
139282 | PSR139282 | Yes | PSRLT-5.34-MN-COUPLING, PIPE, SCH 40, SUS 304, 1/2 DIAMETER, MATERIAL: TYPE 304 STAINLESS STEEL, THREADED ENDS. | PSRLT-5.34-MN-COUPLING, PIPE, SCH 40, SUS 304, 1/2 DIAMETER, MATERIAL: TYPE 304 STAINLESS STEEL, THREADED ENDS. | PC | 40 | 60 | CONSUMABLES | B | V1 | 5920 | ERSA | OTHERS |  |  |  | HB |  |  | NEW PMC CONSTRUCTION AND INDUSTRIAL SUPPLY INC.
049635 | PSR049635 | Yes | PSRLT-5.34-MN-COVER, PACKING, P/N 20, FOR PUMP TYPE: JSB40-30; FOR PRODUCT ACID VERTICAL PUMP PU-0504-CP-04, Q: 45 m3/H, H: 45 m, MFR: DALIAN JINSHAN ACID PROOF PUMP CO.,LTD | PSRLT-5.34-MN-COVER, PACKING, P/N 20, FOR PUMP TYPE: JSB40-30; FOR PRODUCT ACID VERTICAL PUMP PU-0504-CP-04, Q: 45 m3/H, H: 45 m, MFR: DALIAN JINSHAN ACID PROOF PUMP CO.,LTD | PC | 1 | 2 | CONSUMABLES | B | V1 | 3000 | ERSA | OTHERS |  |  |  | HB |  |  | GENERAL EXPORTATION (H.K.) CO., LTD.
049637 | PSR049637 | Yes | PSRLT-5.34-MN-FLANGE, FIX, P/N 22, FOR PUMP TYPE: JSB40-30; FOR PRODUCT ACID VERTICAL PUMP PU-0504-CP-04, Q: 45 m3/H, H: 45 m, MFR: DALIAN JINSHAN ACID PROOF PUMP CO.,LTD | PSRLT-5.34-MN-FLANGE, FIX, P/N 22, FOR PUMP TYPE: JSB40-30; FOR PRODUCT ACID VERTICAL PUMP PU-0504-CP-04, Q: 45 m3/H, H: 45 m, MFR: DALIAN JINSHAN ACID PROOF PUMP CO.,LTD | PC | 1 | 2 | CONSUMABLES | B | V1 | 3000 | ERSA | OTHERS |  |  |  | HB |  |  | GENERAL EXPORTATION (H.K.) CO., LTD.
142436 | PSR142436 | Yes | PSRLT-5.34-MN-FLANGE, SLIP-ON PLATE, B. I., 100 MM ND X 10K-FF, PIPE O.D.: 114.3 MM, SLIP-ON HOLE DIAMETER: 115.4 MM, O.D.: 210 MM, THICKNESS: 18 MM, BCD: 175 MM, BH: 8, BHD: 19 MM, JOINT FACE TYPE: FLAT FACE, MATERIAL: CARBON STE | PSRLT-5.34-MN-FLANGE, SLIP-ON PLATE, B. I., 100 MM ND X 10K-FF, PIPE O.D.: 114.3 MM, SLIP-ON HOLE DIAMETER: 115.4 MM, O.D.: 210 MM, THICKNESS: 18 MM, BCD: 175 MM, BH: 8, BHD: 19 MM, JOINT FACE TYPE: FLAT FACE, MATERIAL: CARBON STEEL, BLACK FINISH, CONFORMING TO JIS STANDARD | PC | 14 | 24 | CONSUMABLES | B | V1 | 5920 | ERSA | OTHERS |  |  |  | HB |  |  | UP TOWN INDL SALES INC
021359 | PSR021359 | Yes | PSRLT-5.34-MN-GASKET, PREFORMED, MATERIAL: NEOPRENE RUBBER, HARDNESS: 50~70 SHORE A, COLOR: BLACK, INNER DIAMETER: 61 mm, OUTER DIAMETER: 177 mm, THICKNESS: 5 mm, NUMBER OF HOLES: 4, HOLE DIAMETER: 19 mm, TEMPERATURE: 60~80 DEG. C., | PSRLT-5.34-MN-GASKET, PREFORMED, MATERIAL: NEOPRENE RUBBER, HARDNESS: 50~70 SHORE A, COLOR: BLACK, INNER DIAMETER: 61 mm, OUTER DIAMETER: 177 mm, THICKNESS: 5 mm, NUMBER OF HOLES: 4, HOLE DIAMETER: 19 mm, TEMPERATURE: 60~80 DEG. C., CONFORMING TO JIS STANDARDS. | PC | 32 | 56 | CONSUMABLES | B | V1 | 1825 | ERSA | OTHERS |  |  |  | HB |  |  | FH COMMERCIAL, INC.
307757 | PSR307757 | Yes | PSRLT-5.34-MN-LUG, TERMINAL, RING TYPE, WIRE/SCREW SIZE: 3.50 MM2 X 5 MM DIAMETER, SOLDERLESS, NON-INSULATED. | PSRLT-5.34-MN-LUG, TERMINAL, RING TYPE, WIRE/SCREW SIZE: 3.50 MM2 X 5 MM DIAMETER, SOLDERLESS, NON-INSULATED. | PC | 400 | 700 | CONSUMABLES | B | V1 | 1600 | ERSA | OTHERS |  |  |  | HB |  |  | UNIC HARDWARE
049631 | PSR049631 | Yes | PSRLT-5.34-MN-PIPE, BEND, P/N 11, FOR PUMP TYPE: JSB40-30; FOR PRODUCT ACID VERTICAL PUMP PU-0504-CP-04, Q: 45 m3/H, H: 45 m, MFR: DALIAN JINSHAN ACID PROOF PUMP CO.,LTD | PSRLT-5.34-MN-PIPE, BEND, P/N 11, FOR PUMP TYPE: JSB40-30; FOR PRODUCT ACID VERTICAL PUMP PU-0504-CP-04, Q: 45 m3/H, H: 45 m, MFR: DALIAN JINSHAN ACID PROOF PUMP CO.,LTD | PC | 1 | 2 | CONSUMABLES | B | V1 | 3000 | ERSA | OTHERS |  |  |  | HB |  |  | GENERAL EXPORTATION (H.K.) CO., LTD.
049632 | PSR049632 | Yes | PSRLT-5.34-MN-PIPE, DISCHARGE, LOWER, P/N 12, FOR PUMP TYPE: JSB40-30; FOR PRODUCT ACID VERTICAL PUMP PU-0504-CP-04, Q: 45 m3/H, H: 45 m, MFR: DALIAN JINSHAN ACID PROOF PUMP CO.,LTD | PSRLT-5.34-MN-PIPE, DISCHARGE, LOWER, P/N 12, FOR PUMP TYPE: JSB40-30; FOR PRODUCT ACID VERTICAL PUMP PU-0504-CP-04, Q: 45 m3/H, H: 45 m, MFR: DALIAN JINSHAN ACID PROOF PUMP CO.,LTD | PC | 1 | 2 | CONSUMABLES | B | V1 | 3000 | ERSA | OTHERS |  |  |  | HB |  |  | GENERAL EXPORTATION (H.K.) CO., LTD.
049633 | PSR049633 | Yes | PSRLT-5.34-MN-PIPE, DISCHARGE, UPPER, P/N 16, FOR PUMP TYPE: JSB40-30; FOR PRODUCT ACID VERTICAL PUMP PU-0504-CP-04, Q: 45 m3/H, H: 45 m, MFR: DALIAN JINSHAN ACID PROOF PUMP CO.,LTD | PSRLT-5.34-MN-PIPE, DISCHARGE, UPPER, P/N 16, FOR PUMP TYPE: JSB40-30; FOR PRODUCT ACID VERTICAL PUMP PU-0504-CP-04, Q: 45 m3/H, H: 45 m, MFR: DALIAN JINSHAN ACID PROOF PUMP CO.,LTD | PC | 1 | 2 | CONSUMABLES | B | V1 | 3000 | ERSA | OTHERS |  |  |  | HB |  |  | GENERAL EXPORTATION (H.K.) CO., LTD.
049630 | PSR049630 | Yes | PSRLT-5.34-MN-PIPE, MIDDLE, LOWER, P/N 10, FOR PUMP TYPE: JSB40-30; FOR PRODUCT ACID VERTICAL PUMP PU-0504-CP-04, Q: 45 m3/H, H: 45 m, MFR: DALIAN JINSHAN ACID PROOF PUMP CO.,LTD | PSRLT-5.34-MN-PIPE, MIDDLE, LOWER, P/N 10, FOR PUMP TYPE: JSB40-30; FOR PRODUCT ACID VERTICAL PUMP PU-0504-CP-04, Q: 45 m3/H, H: 45 m, MFR: DALIAN JINSHAN ACID PROOF PUMP CO.,LTD | PC | 1 | 2 | CONSUMABLES | B | V1 | 3000 | ERSA | OTHERS |  |  |  | HB |  |  | GENERAL EXPORTATION (H.K.) CO., LTD.
043278 | PSR043278 | Yes | PSRLT-5.34-MN-SENSOR, ORP P/N 3-2725-60, CODE: 159001 561, ELECTRRODE + MEMORY CHIP, ORP, FLAT, 10 K OHMS ID 3/4 NPT , COMPATIBLE ELECTRODES: SIGNET ELECTRODES WITH 2725 ORP PRE-AMPLIFIER, 2764-2767-1-2 pH/ORP PREAMPLIFIER | PSRLT-5.34-MN-SENSOR, ORP P/N 3-2725-60, CODE: 159001 561, ELECTRRODE + MEMORY CHIP, ORP, FLAT, 10 K OHMS ID 3/4 NPT , COMPATIBLE ELECTRODES: SIGNET ELECTRODES WITH 2725 ORP PRE-AMPLIFIER, 2764-2767-1-2 pH/ORP PREAMPLIFIER , ACCURACY +/-0.03 pH +/-2mV's ORP, ELECTRICAL; POWER: 110 VAC +/-10%; MFR: SIGNET, GEORG FISCHER. | UT | 1 | 2 | CONSUMABLES | B | V1 | 5100 | ERSA | OTHERS |  |  |  | HB |  |  | ZENITH UNITED ELECTRIC CORPORATION
174814 | PSR174814 | Yes | PSRLT-5.36-MN-BAR, FLAT, M. S., 1 THICK X 4 WIDE X 20 FEET LONG, THEORETICAL WEIGHT: 121.548 KG/LENGTH; MATERIAL CONFORMING TO ASTM A36 - STEELS FOR GENERAL STRUCTURE | PSRLT-5.36-MN-BAR, FLAT, M. S., 1 THICK X 4 WIDE X 20 FEET LONG, THEORETICAL WEIGHT: 121.548 KG/LENGTH; MATERIAL CONFORMING TO ASTM A36 - STEELS FOR GENERAL STRUCTURE | LG | 16 | 26 | CONSUMABLES | A | V1 | 1500 | ERSA | OTHERS |  |  |  | HB |  |  | REMINGTON INDUSTRIAL SALES CORPORATION
947758 | PSR947758 | Yes | PSRLT-5.36-MN-CEMENT, RUBBER, TWO-COMPONENT, 1 KG PER CAN, WITH HARDENER E40, MIXTURE, FOR COLD PROCESS REPAIR, BRAND: REMA TIP TOP SC 4000 | PSRLT-5.36-MN-CEMENT, RUBBER, TWO-COMPONENT, 1 KG PER CAN, WITH HARDENER E40, MIXTURE, FOR COLD PROCESS REPAIR, BRAND: REMA TIP TOP SC 4000 | CN | 20 | 20 | CONSUMABLES | C | V1 | 1520 | ERSA | OTHERS |  |  |  | HB |  |  | NATIONWARE MARKETING SERVICES, INC.
037481 | PSR037481 | Yes | PSRLT-5.36-MN-SHAFT, SUPPORT, DOUBLE CHAIN, L: 1270, OUTOTEC MATERIAL NO.: N048441287; POSITION NO.: 1, REFERENCE DRAWING: 636/220-P21-Q3-108; WITH SHAFT CORROSION PROTECTION; FOR SUPPORT SHAFT ASSEMBLY, DRAG CONVEYOR, MFR: OUTOTEC | PSRLT-5.36-MN-SHAFT, SUPPORT, DOUBLE CHAIN, L: 1270, OUTOTEC MATERIAL NO.: N048441287; POSITION NO.: 1, REFERENCE DRAWING: 636/220-P21-Q3-108; WITH SHAFT CORROSION PROTECTION; FOR SUPPORT SHAFT ASSEMBLY, DRAG CONVEYOR, MFR: OUTOTEC | PC | 1 | 1 | CRITICAL | B | V1 | 5700 | ERSA | OTHERS |  |  |  | HB
052791 | PSR052791 | Yes | PSRLT-5.37-MN-BODY ASSEMBLY, PUMP, P/N 33-46, MODEL NO.: 100FDU-50-60/60-C3F, DRAWING NO.: FDU100C3F.0, FOR PU-0511-WD-05, MFR: YIXING LINGGU PLASTIC EQUIPMENT CO. | PSRLT-5.37-MN-BODY ASSEMBLY, PUMP, P/N 33-46, MODEL NO.: 100FDU-50-60/60-C3F, DRAWING NO.: FDU100C3F.0, FOR PU-0511-WD-05, MFR: YIXING LINGGU PLASTIC EQUIPMENT CO. | AY | 3 | 4 | CONSUMABLES | B | V1 | 5920 | ERSA | OTHERS |  |  |  | HB |  |  | GENERAL EXPORTATION (H.K.) CO., LTD.
101305 | PSR101305 | Yes | PSRLT-5.37-MN-BOLT, HEXHEAD, PRE-FITTED, M8 X 70 MM, PITCH: 1.25 MM, THREAD LENGTH: FULL THREAD, MATERIAL: STAINLESS STEEL TYPE 316, ACCESSORIES: NUT, PLAIN AND LOCK WASHER | PSRLT-5.37-MN-BOLT, HEXHEAD, PRE-FITTED, M8 X 70 MM, PITCH: 1.25 MM, THREAD LENGTH: FULL THREAD, MATERIAL: STAINLESS STEEL TYPE 316, ACCESSORIES: NUT, PLAIN AND LOCK WASHER | SE | 40 | 60 | CONSUMABLES | C | V1 | 1540 | ERSA | OTHERS |  |  |  | HB |  |  | CATHAY INDUSTRIAL & MILL SUPPLY INC.
079145 | PSR079145 | Yes | PSRLT-5.37-MN-CHAIN, ROLLER, ANSI/RS NO. 120-2, PITCH:38.10MM,DOUBLE STRAND;COTTER PIN TYPE | PSRLT-5.37-MN-CHAIN, ROLLER, ANSI/RS NO. 120-2, PITCH:38.10MM,DOUBLE STRAND;COTTER PIN TYPE | LK | 160 | 240 | CRITICAL | B | V1 | 4900 | ERSA | OTHERS |  |  |  | HB |  |  | FUJI TRADING CO., LTD.
052784 | PSR052784 | Yes | PSRLT-5.37-MN-IMPELLER, P/N 1, MODEL NO.: 100FDU-50-60/60-C3F, DRAWING NO.: FDU100C3F.0, FOR PU-0511-WD-05, MFR: YIXING LINGGU PLASTIC EQUIPMENT CO. | PSRLT-5.37-MN-IMPELLER, P/N 1, MODEL NO.: 100FDU-50-60/60-C3F, DRAWING NO.: FDU100C3F.0, FOR PU-0511-WD-05, MFR: YIXING LINGGU PLASTIC EQUIPMENT CO. | PC | 3 | 4 | CONSUMABLES | B | V1 | 3000 | ERSA | OTHERS |  |  |  | HB |  |  | GENERAL EXPORTATION (H.K.) CO., LTD.
052785 | PSR052785 | Yes | PSRLT-5.37-MN-IMPELLER, VICE, P/N 2, MODEL NO.: 100FDU-50-60/60-C3F, DRAWING NO.: FDU100C3F.0, FOR PU-0511-WD-05, MFR: YIXING LINGGU PLASTIC EQUIPMENT CO. | PSRLT-5.37-MN-IMPELLER, VICE, P/N 2, MODEL NO.: 100FDU-50-60/60-C3F, DRAWING NO.: FDU100C3F.0, FOR PU-0511-WD-05, MFR: YIXING LINGGU PLASTIC EQUIPMENT CO. | PC | 2 | 3 | CONSUMABLES | B | V1 | 3000 | ERSA | OTHERS |  |  |  | HB |  |  | GENERAL EXPORTATION (H.K.) CO., LTD.
015798 | PSR015798 | Yes | PSRLT-5.37-MN-O-RING, RUBBER, MATERIAL: BLACK VITON, 7.0 mm T X 890.0mm I.D., TENSILE STRENGTH: 1500 PSI, DUROMETER HARDNESS: 75 SHORE A, ELONGATION: 125%, TEMPERATURE RANGE: -20 TO +500 DEG. F. | PSRLT-5.37-MN-O-RING, RUBBER, MATERIAL: BLACK VITON, 7.0 mm T X 890.0mm I.D., TENSILE STRENGTH: 1500 PSI, DUROMETER HARDNESS: 75 SHORE A, ELONGATION: 125%, TEMPERATURE RANGE: -20 TO +500 DEG. F. | PC | 5 | 7 | CONSUMABLES | B | V1 | 2230 | ERSA | OTHERS |  |  |  | HB |  |  | HI-SPEED INDUSTRIAL CORPORATION
027646 | PSR027646 | Yes | PSRLT-5.37-MN-POWER SUPPLY, P/N 6EP1334-3BA00, MODEL: SITOP PSU200M; MFR: SIEMENS | PSRLT-5.37-MN-POWER SUPPLY, P/N 6EP1334-3BA00, MODEL: SITOP PSU200M; MFR: SIEMENS | UT | 1 | 1 | CONSUMABLES | B | V1 | 5100 | ERSA | OTHERS |  |  |  | HB |  |  | GRAM INDUSTRIAL, INC.
037909 | PSR037909 | Yes | PSRLT-5.37-MN-POWER SUPPLY, P/N 6EP1337-3BA00, MODEL: SITOP PSU100M, 40 A, INPUT: 120/230 VAC, OUTPUT: 24 V DC/40 A; MFR: SIEMENS | PSRLT-5.37-MN-POWER SUPPLY, P/N 6EP1337-3BA00, MODEL: SITOP PSU100M, 40 A, INPUT: 120/230 VAC, OUTPUT: 24 V DC/40 A; MFR: SIEMENS | UT | 1 | 2 | CONSUMABLES | B | V1 | 1600 | ERSA | OTHERS |  |  |  | HB |  |  | PROFEX INTERNATIONAL
052789 | PSR052789 | Yes | PSRLT-5.37-MN-SEAL ASSEMBLY, MECHANICAL, C3 TYPE, P/N 10-29, MODEL NO.: 100FDU-50-60/60-C3F, DRAWING NO.: FDU100C3F.0, FOR PU-0511-WD-05, MFR: YIXING LINGGU PLASTIC EQUIPMENT CO. | PSRLT-5.37-MN-SEAL ASSEMBLY, MECHANICAL, C3 TYPE, P/N 10-29, MODEL NO.: 100FDU-50-60/60-C3F, DRAWING NO.: FDU100C3F.0, FOR PU-0511-WD-05, MFR: YIXING LINGGU PLASTIC EQUIPMENT CO. | AY | 3 | 4 | CONSUMABLES | B | V1 | 2230 | ERSA | OTHERS |  |  |  | HB |  |  | GENERAL EXPORTATION (H.K.) CO., LTD.
042338 | PSR042338 | Yes | PSRLT-5.37-MN-SEAL, OIL, SINGLE LIP, INSIDE DIAMETER: 75MM, OUTSIDE DIAMETER: 115MM, THICKNESS: 13MM, LIP MATERIAL: RUBBER, NBR, SEAL RIM MATERIAL: RUBBER COATED OUTER SHELL, ADDITIONAL FEATURE: WITH SPRING FITTED | PSRLT-5.37-MN-SEAL, OIL, SINGLE LIP, INSIDE DIAMETER: 75MM, OUTSIDE DIAMETER: 115MM, THICKNESS: 13MM, LIP MATERIAL: RUBBER, NBR, SEAL RIM MATERIAL: RUBBER COATED OUTER SHELL, ADDITIONAL FEATURE: WITH SPRING FITTED | PC | 3 | 4 | CONSUMABLES | B | V1 | 2230 | ERSA | OTHERS |  |  |  | HB |  |  | ALDREI TRADING
045695 | PSR045695 | Yes | PSRLT-5.37-MN-SHAFT, MAIN, 80FDU-35-K, K-TYPE MATERIAL: SUS304, SPARE CODE: A0510.6.3, WITH SHAFT CORROSION PROTECTION; FOR GYPSUM FILTRATE PUMP AND LIME CREAM PUMP, MFR: YIXING LINGGU PLASTIC EQUIPMENT CO., LTD. | PSRLT-5.37-MN-SHAFT, MAIN, 80FDU-35-K, K-TYPE MATERIAL: SUS304, SPARE CODE: A0510.6.3, WITH SHAFT CORROSION PROTECTION; FOR GYPSUM FILTRATE PUMP AND LIME CREAM PUMP, MFR: YIXING LINGGU PLASTIC EQUIPMENT CO., LTD. | PC | 2 | 3 | CONSUMABLES | B | V1 | 3000 | ERSA | OTHERS |  |  |  | HB |  |  | GENERAL EXPORTATION (H.K.) CO., LTD.
201849 | PSR201849 | Yes | PSRLT-5.37-MN-SIMOCODE, TYPE: 3UF5011-3AJ00-1, SUPPLY VOLTAGE: 115VAC, 50/60 Hz, CURRENT RANGE: 6.3A~25A, MFR: SIEMENS AG | PSRLT-5.37-MN-SIMOCODE, TYPE: 3UF5011-3AJ00-1, SUPPLY VOLTAGE: 115VAC, 50/60 Hz, CURRENT RANGE: 6.3A~25A, MFR: SIEMENS AG | PC | 1 | 1 | CONSUMABLES | B | V1 | 1600 | ERSA | OTHERS |  |  |  | HB |  |  | INNOVATIVE CONTROLS, INC.
028516 | PSR028516 | Yes | PSRLT-5.37-MN-SWITCH, HIGH PRESSURE, FAN, 301P, MP 3.3, 0.5 ~ 3 Mpa, KP5-060-171; FOR AIRCON MODEL: DH-001/DH-0100S; BRAND: DANFOSS | PSRLT-5.37-MN-SWITCH, HIGH PRESSURE, FAN, 301P, MP 3.3, 0.5 ~ 3 Mpa, KP5-060-171; FOR AIRCON MODEL: DH-001/DH-0100S; BRAND: DANFOSS | PC | 2 | 4 | CONSUMABLES | B | V1 | 4015 | ERSA | OTHERS |  |  |  | HB |  |  | APPLIED CONTROL SOLUTIONS & TECHNOLOGY (ACOSTEC), INC.
104925 | PSR104925 | Yes | PSRLT-5.37-MN-SWITCH, LIMIT, TYPE LW-4RG, RATED THERMAL CURRENT: 15A; RATED OPERATIONAL VOLTAGES/CURRENT (V/A): 500V/2A; REDUCTION RATIO: 1:30; IP54, CABLE INLET: 2-A20C; CONTACTS AND ROTATING ANGLE OF CAM: 4a/4b ADJUSTABLE WITHIN | PSRLT-5.37-MN-SWITCH, LIMIT, TYPE LW-4RG, RATED THERMAL CURRENT: 15A; RATED OPERATIONAL VOLTAGES/CURRENT (V/A): 500V/2A; REDUCTION RATIO: 1:30; IP54, CABLE INLET: 2-A20C; CONTACTS AND ROTATING ANGLE OF CAM: 4a/4b ADJUSTABLE WITHIN 300 DEGREES; SPECIAL CONVEX CAM; FINISH COLOR: MUNSELL; MFR: FUJI ELECTRIC | PC | 1 | 1 | CONSUMABLES | B | V1 | 1600 | ERSA | OTHERS |  |  |  | HB |  |  | PT. KOINJAYA CO., LTD.
372063 | PSR372063 | Yes | PSRLT-5.38-MN-FILTER ELEMENT, OIL, P/N P1404040-0117, OIL UNIT, FOR LINDE AIR COMPRESSOR MODEL TAE 200 (COOPER TURBOCOMPRESSOR), SERIAL NO. F0-9025, REFERENCE DRAWING NO. 3793640-0000, MANUFACTURER: JOY MANUFACTURING CO. | PSRLT-5.38-MN-FILTER ELEMENT, OIL, P/N P1404040-0117, OIL UNIT, FOR LINDE AIR COMPRESSOR MODEL TAE 200 (COOPER TURBOCOMPRESSOR), SERIAL NO. F0-9025, REFERENCE DRAWING NO. 3793640-0000, MANUFACTURER: JOY MANUFACTURING CO. | PC | 3 | 4 | CONSUMABLES | B | V1 | 3020 | ERSA | OTHERS |  |  |  | HB | JOY MANUFACTURING CO. | P/N: P1404040-0117 | SAE PRODUCTS MARKETING CORP
051610 | PSR051610 | Yes | PSRLT-5.38-MN-GAUGE, PRESSURE, P/N A21865, FOR PNEUMATIC CIRCUIT LINE OF PNEUMATIC CONVEYING; MFR: SCHENCK PROCESS | PSRLT-5.38-MN-GAUGE, PRESSURE, P/N A21865, FOR PNEUMATIC CIRCUIT LINE OF PNEUMATIC CONVEYING; MFR: SCHENCK PROCESS | PC | 3 | 4 | CONSUMABLES | B | V1 | 5110 | ERSA | OTHERS |  |  |  | HB |  |  | SCHENCK PROCESS UK LIMITED
031534 | PSR031534 | Yes | PSRLT-5.38-MN-RELAY, AUXILIARY, TYPE: LY4N, AC110V, 4 PDT, WITH PLUG-IN / SOLDER TERMINAL & INDICATOR, WITHUOT BRACKET, BRAND: OMRON | PSRLT-5.38-MN-RELAY, AUXILIARY, TYPE: LY4N, AC110V, 4 PDT, WITH PLUG-IN / SOLDER TERMINAL & INDICATOR, WITHUOT BRACKET, BRAND: OMRON | PC | 25 | 40 | CONSUMABLES | B | V1 | 1600 | ERSA | OTHERS | TYPE: LY4N | 0003000328 | OMRON | HB |  |  | OSIVA ELECTRICAL SERVICES
025032 | PSR025032 | Yes | PSRLT-5.39-MN-BRAKE ASSEMBLY, THRUSTOR, P/N TB-HN200; FOR THRUSTOR BRAKE ASSEMBLY (TRAVERSING), 80 Ton LADLE CRANE, CN-D81/82, TYPE: SINGLE TROLLEY TWO GIRDERS, CAPACITY: 80t MAIN HOIST AND 80t AUX HOIST | PSRLT-5.39-MN-BRAKE ASSEMBLY, THRUSTOR, P/N TB-HN200; FOR THRUSTOR BRAKE ASSEMBLY (TRAVERSING), 80 Ton LADLE CRANE, CN-D81/82, TYPE: SINGLE TROLLEY TWO GIRDERS, CAPACITY: 80t MAIN HOIST AND 80t AUX HOIST | AY | 1 | 2 | CRITICAL | B | V1 | 5900 | ERSA | OTHER |  |  |  | HB |  |  | PT. KOINJAYA CO., LTD.
020228 | PSR020228 | Yes | PSRLT-5.39-MN-CONTACTOR, MAGNETIC, NON-REVERSING, P/N 100-D180D00, BULLETIN 100-D IEC, TYPE: 100-D, 3 POLES, 3 PHASE, 180A, 600V, 50HP AT 200V, 60HP AT 230V, 150HP AT 460V, 150HP AT 575V | PSRLT-5.39-MN-CONTACTOR, MAGNETIC, NON-REVERSING, P/N 100-D180D00, BULLETIN 100-D IEC, TYPE: 100-D, 3 POLES, 3 PHASE, 180A, 600V, 50HP AT 200V, 60HP AT 230V, 150HP AT 460V, 150HP AT 575V, COMPLETE WITH 110V AC 50 Hz COIL, OR 120V AC 60 Hz COIL, BRAND: ALLEN BRADLEY | SE | 1 | 1 | CONSUMABLES | B | V1 | 1650 | ERSA | OTHERS | P/N 100-D180D00 | 0003000226 | ALLEN BRADLEY | HB
949149 | PSR949149 | Yes | PSRLT-5.3-MN-COUPLING, EMERGENCY, P/N RA 24-Z30/24-Z30/24, FOR LUBE OIL FILTER SYSTEM OF SATURATED STEAM TURBINE, TYPE: GTW + B5S-5, TURBINE SERIAL NO.: 21227, MFR: KRACHT | PSRLT-5.3-MN-COUPLING, EMERGENCY, P/N RA 24-Z30/24-Z30/24, FOR LUBE OIL FILTER SYSTEM OF SATURATED STEAM TURBINE, TYPE: GTW + B5S-5, TURBINE SERIAL NO.: 21227, MFR: KRACHT | PC | 2 | 2 | CONSUMABLES | A | V1 | 5920 | ERSA | OTHERS |  |  |  | HB |  |  | GENERAL EXPORTATION (H.K.) CO., LTD.
135037 | PSR135037 | Yes | PSRLT-5.3-MN-PIPE, 50 MM X 6 M LONG, C.S., SCH 80, A106 GR B, SEAMLESS, PLAIN ENDS, BLACK FINISH, WITH END CAP COVER, WITH STANDARD ASTM MARKING AND ORIGINAL MTR, UPON DELIVERY, PIPES FOR PRESSURE SERVICE | PSRLT-5.3-MN-PIPE, 50 MM X 6 METERS LONG, C.S., SCH 80, A106 GR B, SEAMLESS, PLAIN ENDS, BLACK FINISH, WITH END CAP COVER, WITH STANDARD ASTM MARKING AND ORIGINAL MTR, UPON DELIVERY, PIPES FOR PRESSURE SERVICE | LG | 0 | 0 | CONSUMABLES | A | V1 | 2200 | ERSA | OTHERS |  |  |  | HB |  |  | CATHAY INDUSTRIAL & MILL SUPPLY INC.
020734 | PSR020734 | Yes | PSRLT-5.3-MN-PLUG, MALE, 4P (3P+E), CEE TYPE, 32A CAPACITY, IP: 67; FOR INDUSTRIAL APPLICATION, MFR: WALTHER OR EQUIVALENT, MADE IN GERMANY. | PSRLT-5.3-MN-PLUG, MALE, 4P (3P+E), CEE TYPE, 32A CAPACITY, IP: 67; FOR INDUSTRIAL APPLICATION, MFR: WALTHER OR EQUIVALENT, MADE IN GERMANY. | PC | 2 | 10 | CONSUMABLES | B | V1 | 1600 | ERSA | OTHERS |  |  |  | HB |  |  | EMMI INCORPORATED
012130 | PSR012130 | Yes | PSRLT-5.41-MN-ARRESTOR, FLASHBACK, FOR OXYGECETYLENE WELDING AND CUTTING OPERATION, BRAND: VICTOR OR ANY EQUIVALENT | PSRLT-5.41-MN-ARRESTOR, FLASHBACK, FOR OXYGECETYLENE WELDING AND CUTTING OPERATION, BRAND: VICTOR OR ANY EQUIVALENT | PC | 50 | 80 | CONSUMABLES | C | V1 | 2620 | ERSA | OTHERS |  |  |  | HB |  |  | HAWK TRADING & ENGINEERING SERVICES
078771 | PSR078771 | Yes | PSRLT-5.41-MN-CHAIN, ROLLER, ANSI/RS NO. 100-2, PITCH: 31.75 mm, DOUBLE STRAND, COTTER PIN TYPE. | PSRLT-5.41-MN-CHAIN, ROLLER, ANSI/RS NO. 100-2, PITCH: 31.75 mm, DOUBLE STRAND, COTTER PIN TYPE. | LK | 80 | 130 | CONSUMABLES | B | V1 | 4900 | ERSA | OTHERS |  |  |  | HB |  |  | FUJI TRADING CO., LTD.
128356 | PSR128356 | Yes | PSRLT-5.41-MN-GLASS SET, GAUGE, TRANSPARENT TYPE, LENGTH: 320 MM, WIDTH: 34 MM, THICKNESS: 17 MM, CONSISTING OF ASBESTOS CUSHION GASKET, BOROSILICATE GLASS, ASBESTOS SEALING GASKET, AND MICA GASKET. | PSRLT-5.41-MN-GLASS SET, GAUGE, TRANSPARENT TYPE, LENGTH: 320 MM, WIDTH: 34 MM, THICKNESS: 17 MM, CONSISTING OF ASBESTOS CUSHION GASKET, BOROSILICATE GLASS, ASBESTOS SEALING GASKET, AND MICA GASKET. | SE | 20 | 40 | CONSUMABLES | B | V1 | 4090 | ERSA | OTHERS |  |  |  | HB |  |  | DAINAN TRADING
032652 | PSR032652 | Yes | PSRLT-5.41-MN-IMPELLER, P/N 80FDU-35-K, SPARE CODE: A0510.4.2, DRAWING NO: CN0536DD0510WD1-4; FOR GYPSUM FILTRATE PUMP, ENGINEERING PLASTIC HORIZONTAL CENTRIFUGAL PUMP, TYPE: 80FDU-35-35/23-K, MFR: YIXING LINGGU PLASTIC EQUIPMENT CO., LTD. | PSRLT-5.41-MN-IMPELLER, P/N 80FDU-35-K, SPARE CODE: A0510.4.2, DRAWING NO: CN0536DD0510WD1-4; FOR GYPSUM FILTRATE PUMP, ENGINEERING PLASTIC HORIZONTAL CENTRIFUGAL PUMP, TYPE: 80FDU-35-35/23-K, MFR: YIXING LINGGU PLASTIC EQUIPMENT CO., LTD. | SE | 2 | 2 | CONSUMABLES | B | V1 | 3000 | ERSA | OTHERS |  |  |  | HB |  |  | GENERAL EXPORTATION (H.K.) CO., LTD.
013111 | PSR013111 | Yes | PSRLT-5.41-MN-PUMP, OIL, GEAR, TYPE: HPR-4-26, CAPACITY: 1400 L/m, SPEED: 1,750 RPM, PRESSURE: 1 MPa, POWER: 1.5 kW , SERIAL NUMBER: P040388, MFD: 2004, MFR: DAITO KOGYO Co. LTD | PSRLT-5.41-MN-PUMP, OIL, GEAR, TYPE: HPR-4-26, CAPACITY: 1400 L/m, SPEED: 1,750 RPM, PRESSURE: 1 MPa, POWER: 1.5 kW , SERIAL NUMBER: P040388, MFD: 2004, MFR: DAITO KOGYO Co. LTD | AY | 2 | 2 | CONSUMABLES | B | V1 | 3000 | ERSA | OTHERS |  |  |  | HB |  |  | FUJI TRADING CO., LTD.
052297 | PSR052297 | Yes | PSRLT-5.42-MN-COUPLING ASSEMBLY, P/N 43-45, MODEL NO.: 40FUH-50-5/15-C3, DWG NO.: FUH12C3A.0, FOR PU-0509-CP-06, MFR: YIXING LINGGU PLASTIC EQUIPMENT CO. | PSRLT-5.42-MN-COUPLING ASSEMBLY, P/N 43-45, MODEL NO.: 40FUH-50-5/15-C3, DWG NO.: FUH12C3A.0, FOR PU-0509-CP-06, MFR: YIXING LINGGU PLASTIC EQUIPMENT CO. | AY | 2 | 2 | CONSUMABLES | B | V1 | 5920 | ERSA | OTHERS |  |  |  | HB |  |  | GENERAL EXPORTATION (H.K.) CO., LTD.
052872 | PSR052872 | Yes | PSRLT-5.42-MN-GASKET, FOR PUMP GLAND, P/N 13, MODEL NO.: 65FDU-54-25/40-C3, DRAWING NO.: FDU30C3.0, FOR PU-0316-CP-02, MFR: YIXING LINGGU PLASTIC EQUIPMENT CO. | PSRLT-5.42-MN-GASKET, FOR PUMP GLAND, P/N 13, MODEL NO.: 65FDU-54-25/40-C3, DRAWING NO.: FDU30C3.0, FOR PU-0316-CP-02, MFR: YIXING LINGGU PLASTIC EQUIPMENT CO. | PC | 2 | 4 | CONSUMABLES | B | V1 | 3000 | ERSA | OTHERS |  |  |  | HB |  |  | GENERAL EXPORTATION (H.K.) CO., LTD.
026411 | PSR026411 | Yes | PSRLT-5.42-MN-MOTOR, INDUCTION, 10HP, 220 / 380 / 440V AC, 60 Hz, FOOT MOUNTED, FRAME 215T, 4 POLES, 1760 RPM, ENCLOSURE: BODY CAST IRON, CLASS INSULATION: F, IP 55, RATING: CONTINUOUS; BRAND: US MOTOR; SUPPLIER TO SUBMIT DETAILED | PSRLT-5.42-MN-MOTOR, INDUCTION, 10 HP, 220 / 380 / 440 VAC, 60 HZ, FOOT MOUNTED, FRAME 215T, 4 POLES, 1760 RPM, ENCLOSURE: BODY CAST IRON, CLASS INSULATION: F, IP 55, RATING: CONTINUOUS, BRAND: US MOTOR, SUPPLIER TO SUBMIT DETAILED DRAWING WITH DIMENSION FOR PASAR APPROVAL PRIOR PRODUCTION | UT | 1 | 1 | CRITICAL | A | V1 | 1630 | ERSA | OTHERS |  |  |  | HB |  |  | POWERTECH INDUSTRIAL SALES, INC.
327637 | PSR327637 | Yes | PSRLT-5.43-MN-GAUGE, PRESSURE, 0-6KG/CM², DIAPHRAGM SEAL TYPE, 100 MM DIAL NOMINAL SIZE, WEATHERPROOF ENCLOSURE, SUS316 W/TEFLON COATING MATERIAL, 0-100°C, 8.2% SULFURIC ACID PROCESS TEMP., 25A JIS 10K FF SUS316 FLANGE PROCESS CON | PSRLT-5.43-MN-GAUGE, PRESSURE, 0-6KG/CM², DIAPHRAGM SEAL TYPE, 100 MM DIAL NOMINAL SIZE, WEATHERPROOF ENCLOSURE, SUS316 W/TEFLON COATING MATERIAL, 0-100°C, 8.2% SULFURIC ACID PROCESS TEMP., 25A JIS 10K FF SUS316 FLANGE PROCESS CONNECTION, W/BLOW-OUT PL STEM MOUNT PRESSURE GAUGE,INCLUDING RUBBER GASKET,STAINLESS CASING,VIBRATION PROOF,WITH ZERO ADJUSTMENT, S25C+TEFLON COATING SOCKET MATERIAL,STAINLESS STEEL DIAL CASE WITH ZERO ADJUSTMENT, NKS OR EQUIVALENT | PC | 3 | 4 | CONSUMABLES | B | V1 | 5110 | ERSA | OTHERS |  |  |  | HB |  |  | DREAM BANK & CO., LTD.
106066 | PSR106066 | Yes | PSRLT-5.43-MN-KEY, P/N 039-03, MATERIAL: S45C, FOR AUXILIARY OIL PUMP OF GEARED FLUID COUPLING MODEL GCH 107, MFG. NO. RA44606, REFERENCE DWG. NO. S8-8000682, MFR: EBARA CORPORATION, JAPAN. | PSRLT-5.43-MN-KEY, P/N 039-03, MATERIAL: S45C, FOR AUXILIARY OIL PUMP OF GEARED FLUID COUPLING MODEL GCH 107, MFG. NO. RA44606, REFERENCE DWG. NO. S8-8000682, MFR: EBARA CORPORATION, JAPAN. | PC | 1 | 1 | CONSUMABLES | B | V1 | 3000 | ERSA | OTHERS |  |  |  | HB |  |  | KOKUSAI COMMERCE CO., LTD.
130923 | PSR130923 | Yes | PSRLT-5.43-MN-MARKER, PAINT, INDUSTRIAL, WHITE, STAINLESS STEEL BALL TIP, 1/8 STROKE WIDTH, PUMP-FEED BARREL STYLE WITH RUBBER BULB END. DYKEM DALO 75088 BRAND OR TUBE STYLE TEMPIL BRAND, FOR ALL POSITION APPLICATION. | PSRLT-5.43-MN-MARKER, PAINT, INDUSTRIAL, WHITE, STAINLESS STEEL BALL TIP, 1/8 STROKE WIDTH, PUMP-FEED BARREL STYLE WITH RUBBER BULB END. DYKEM DALO 75088 BRAND OR TUBE STYLE TEMPIL BRAND, FOR ALL POSITION APPLICATION. | TU | 1500 | 2000 | CONSUMABLES | C | V1 | 4090 | ERSA | OTHERS |  |  |  | HB |  |  | IBEX INDUSTRIAL SALES INC
018688 | PSR018688 | Yes | PSRLT-5.43-MN-PLATE, STEEL, CURVED, M. S., 32 mm THICK X 1500 mm WIDE X 3750 mm LONG, INNER RADIUS: 2658 mm, ARC LENGTH: 1500 mm, MATERIAL: CARBON STEEL CONFORMING TO JIS G 3101 SS 400 OR AST A 36M - STEEL FOR GENERAL STRUCTURE | PSRLT-5.43-MN-PLATE, STEEL, CURVED, M. S., 32 mm THICK X 1500 mm WIDE X 3750 mm LONG, INNER RADIUS: 2658 mm, ARC LENGTH: 1500 mm, MATERIAL: CARBON STEEL CONFORMING TO JIS G 3101 SS 400 OR AST A 36M - STEEL FOR GENERAL STRUCTURE | SH | 2 | 3 | CRITICAL | B | V1 | 1510 | ERSA | OTHERS |  |  |  | HB |  |  | CATHAY INDUSTRIAL & MILL SUPPLY INC.
040814 | PSR040814 | Yes | PSRLT-5.43-MN-SLEEVE, BEARING, P/N 4561600, POSITION NO.: 16, REFERENCE DWG NO.: RXN-45; FOR PRESSURE PUMP 2A/B, HYDROSEAL, PUMP TYPE: RXN-45-3, MFR: TSUNAMI PUMP | PSRLT-5.43-MN-SLEEVE, BEARING, P/N 4561600, POSITION NO.: 16, REFERENCE DWG NO.: RXN-45; FOR PRESSURE PUMP 2A/B, HYDROSEAL, PUMP TYPE: RXN-45-3, MFR: TSUNAMI PUMP | PC | 2 | 4 | CONSUMABLES | B | V1 | 3000 | ERSA | OTHERS |  |  |  | HB |  |  | GOTESCO MARKETING INC
020277 | PSR020277 | Yes | PSRLT-5.44-MN-BAG, PLASTIC, POLYETHYLENE, SIZE: 420 MM X 210 MM, 5 MILS | PSRLT-5.44-MN-BAG, PLASTIC, POLYETHYLENE, SIZE: 420 MM X 210 MM, 5 MILS, ONE TOP OPEN | PC | 16000 | 27000 | CONSUMABLES | A | V1 | 4055 | ERSA | OTHERS |  |  |  | HB |  |  | JVRA INDUSTRIAL SALES AND SERVICES
090028 | PSR090028 | Yes | PSRLT-5.44-MN-BOLT, HEXHEAD, PRE-FITTED, M12 X 70 MM, PITCH: 1.75 MM, THREAD LENGTH: FULL THREAD, MATERIAL: MEDIUM CARBON STEEL, CLASS 8.8, ACCESSORIES: FOUR NUTS AND TWO PLAIN WASHER | PSRLT-5.44-MN-BOLT, HEXHEAD, PRE-FITTED, M12 X 70 MM, PITCH: 1.75 MM, THREAD LENGTH: FULL THREAD, MATERIAL: MEDIUM CARBON STEEL, CLASS 8.8, ACCESSORIES: FOUR NUTS AND TWO PLAIN WASHER | SE | 1400 | 2500 | CONSUMABLES | C | V1 | 1540 | ERSA | OTHERS |  |  |  | HB |  |  | CATHAY INDUSTRIAL & MILL SUPPLY INC.
079125 | PSR079125 | Yes | PSRLT-5.44-MN-CHAIN, ROLLER, ANSI/RS NO. 80, PITCH: 25.40 mm, SINGLE STRAND, COTTER PIN TYPE. | PSRLT-5.44-MN-CHAIN, ROLLER, ANSI/RS NO. 80, PITCH: 25.40 mm, SINGLE STRAND, COTTER PIN TYPE. | LK | 480 | 960 | CONSUMABLES | B | V1 | 4900 | ERSA | OTHERS |  |  |  | HB |  |  | RBER INDUSTRIAL & TRADING CORPORATION
029430 | PSR029430 | Yes | PSRLT-5.44-MN-GASKET, FOR SLEEVE, PUMP TYPE: 500FUH-46-C4, MATERIAL: FPM, SPARE CODE: C0316.4.2.9, 2 PCS/SET; FOR FUGITIVE GAS DESULFURIZATION CIRCULATE PUMP PU-0316-CP-01AB, MFR: YIXING LINGGU PLASTIC EQUIPMENT CO., LTD. | PSRLT-5.44-MN-GASKET, FOR SLEEVE, PUMP TYPE: 500FUH-46-C4, MATERIAL: FPM, SPARE CODE: C0316.4.2.9, 2 PCS/SET; FOR FUGITIVE GAS DESULFURIZATION CIRCULATE PUMP PU-0316-CP-01AB, MFR: YIXING LINGGU PLASTIC EQUIPMENT CO., LTD. | SE | 1 | 1 | CONSUMABLES | B | V1 | 1825 | ERSA | OTHERS |  |  |  | HB |  |  | CHINA NERIN ENGINEERING CO., LTD.
104004 | PSR104004 | Yes | PSRLT-5.44-MN-HOSE ASSEMBLY, P/N 246-4770, STEERING AND BRAKING SYSTEM, BRAKE CONTROL GROUP; FOR CATERPILLAR WHEEL LOADER MODEL 950H WITH ENGINE MODEL C7 | PSRLT-5.44-MN-HOSE ASSEMBLY, P/N 246-4770, STEERING AND BRAKING SYSTEM, BRAKE CONTROL GROUP; FOR CATERPILLAR WHEEL LOADER MODEL 950H WITH ENGINE MODEL C7 | AY | 2 | 3 | CONSUMABLES | A | V1 | 3730 | ERSA | OTHERS | 246-4770 | 0003000003 | CATERPILLAR | HB |  |  | MONARK EQUIPMENT CORP.
052855 | PSR052855 | Yes | PSRLT-5.44-MN-IMPELLER TOP ASSEMBLY, P/N 2-5, MODEL NO.: 50FDU-30-15/20-C3, DRAWING NO.: FDU20C3.0, FOR PU-0316-CP-02, MFR: YIXING LINGGU PLASTIC EQUIPMENT CO. | PSRLT-5.44-MN-IMPELLER TOP ASSEMBLY, P/N 2-5, MODEL NO.: 50FDU-30-15/20-C3, DRAWING NO.: FDU20C3.0, FOR PU-0316-CP-02, MFR: YIXING LINGGU PLASTIC EQUIPMENT CO. | AY | 2 | 2 | CONSUMABLES | B | V1 | 3000 | ERSA | OTHERS |  |  |  | HB |  |  | GENERAL EXPORTATION (H.K.) CO., LTD.
052860 | PSR052860 | Yes | PSRLT-5.44-MN-PIPE, INLET, P/N 48, MODEL NO.: 50FDU-30-15/20-C3, DRAWING NO.: FDU20C3.0, FOR PU-0316-CP-02, MFR: YIXING LINGGU PLASTIC EQUIPMENT CO. | PSRLT-5.44-MN-PIPE, INLET, P/N 48, MODEL NO.: 50FDU-30-15/20-C3, DRAWING NO.: FDU20C3.0, FOR PU-0316-CP-02, MFR: YIXING LINGGU PLASTIC EQUIPMENT CO. | PC | 2 | 3 | CONSUMABLES | B | V1 | 2200 | ERSA | OTHERS |  |  |  | HB |  |  | GENERAL EXPORTATION (H.K.) CO., LTD.
052861 | PSR052861 | Yes | PSRLT-5.44-MN-PIPE, OUTLET, P/N 49, MODEL NO.: 50FDU-30-15/20-C3, DRAWING NO.: FDU20C3.0, FOR PU-0316-CP-02, MFR: YIXING LINGGU PLASTIC EQUIPMENT CO. | PSRLT-5.44-MN-PIPE, OUTLET, P/N 49, MODEL NO.: 50FDU-30-15/20-C3, DRAWING NO.: FDU20C3.0, FOR PU-0316-CP-02, MFR: YIXING LINGGU PLASTIC EQUIPMENT CO. | PC | 2 | 3 | CONSUMABLES | B | V1 | 2200 | ERSA | OTHERS |  |  |  | HB |  |  | GENERAL EXPORTATION (H.K.) CO., LTD.
337580 | PSR337580 | Yes | PSRLT-5.44-MN-VALVE, GATE, 50 mm X 10K-FF, CAST IRON, FLANGED-END DRILLED TO JIS STANDARD; FACE-TO-FACE DISTANCE: 180 mm; FLANGE DIMENSIONS: O.D.: 155 mm; BCD: 120 mm; BH: 4; BHD: 19 mm; THICKNESS: 20 mm; OUTSIDE SCREW AND YOKE TYPE. | PSRLT-5.44-MN-VALVE, GATE, 50 mm X 10K-FF, CAST IRON, FLANGED-END DRILLED TO JIS STANDARD; FACE-TO-FACE DISTANCE: 180 mm; FLANGE DIMENSIONS: O.D.: 155 mm; BCD: 120 mm; BH: 4; BHD: 19 mm; THICKNESS: 20 mm; OUTSIDE SCREW AND YOKE TYPE. | PC | 6 | 12 | CONSUMABLES | B | V1 | 2240 | ERSA | OTHERS |  |  |  | HB |  |  | FUJI TRADING CO., LTD.
013365 | PSR013365 | Yes | PSRLT-5.45-MN-CIRCUIT BREAKER, MOLDED CASE, 20AT/50AF, 3P, AC440V, 60Hz, 40KAIC, 440VAC, WITH TRIP BUTTON, ACCEPTABLE BRANDS: TOSHIBA, MITSUBISHI, FUJI, GE AND SQUARE D | PSRLT-5.45-MN-CIRCUIT BREAKER, MOLDED CASE, 20AT/50AF, 3P, AC440V, 60Hz, 40KAIC, 440VAC, WITH TRIP BUTTON, ACCEPTABLE BRANDS: TOSHIBA, MITSUBISHI, FUJI, GE AND SQUARE D | PC | 4 | 10 | CONSUMABLES | B | V1 | 1650 | ERSA | OTHERS |  |  |  | HB |  |  | APPLIED CONTROL SOLUTIONS & TECHNOLOGY (ACOSTEC), INC.
541635 | PSR541635 | Yes | PSRLT-5.45-MN-TRANSMITTER, DIFFERENTIAL PRESSURE, -700 ~ 0 mm H2O, DC24V, 4~20 mADC, 2-WIRE, JIS PT1/2 FEMALE/PF1/2 FEMALE | PSRLT-5.45-MN-TRANSMITTER, DIFFERENTIAL PRESSURE, -700 ~ 0 mm H2O, DC24V, 4~20 mADC, 2-WIRE, JIS PT1/2 FEMALE/PF1/2 FEMALE | PC | 1 | 1 | CONSUMABLES | B | V1 | 5100 | ERSA | OTHERS |  |  |  | HB |  |  | APPLIED CONTROL SOLUTIONS & TECHNOLOGY (ACOSTEC), INC.
253432 | PSR253432 | Yes | PSRLT-5.47-MN-CLOSET SET, WATER, COMPLETE WITH FITTINGS AND MOUNTING ACCESSORIES, LARGE SIZE, BRAND: STANDARD OR EQUIVALENT | PSRLT-5.47-MN-CLOSET SET, WATER, COMPLETE WITH FITTINGS AND MOUNTING ACCESSORIES, LARGE SIZE, BRAND: STANDARD OR EQUIVALENT | SE | 2 | 3 | CONSUMABLES | C | V1 | 4090 | ERSA | OTHERS |  |  |  | HB |  |  | UNIC HARDWARE
052366 | PSR052366 | Yes | PSRLT-5.47-MN-NUT, P/N 920.03/920.12, M16, FOR PUMP TYPE: JSB780-30; FOR FAT VERTICAL PUMP PU-0504-CP-03, Q: 750 m3/H, H: 24 m, MFR: DALIAN JINSHAN ACID PROOF PUMP CO.,LTD | PSRLT-5.47-MN-NUT, P/N 920.03/920.12, M16, FOR PUMP TYPE: JSB780-30; FOR FAT VERTICAL PUMP PU-0504-CP-03, Q: 750 m3/H, H: 24 m, MFR: DALIAN JINSHAN ACID PROOF PUMP CO.,LTD | PC | 40 | 64 | CONSUMABLES | B | V1 | 3000 | ERSA | OTHERS |  |  |  | HB |  |  | GENERAL EXPORTATION (H.K.) CO., LTD.
039455 | PSR039455 | Yes | PSRLT-5.47-MN-OIL, PENETRATING, PENETRO 90, 13 OZ / CAN, 10 CAN / BOX, OIL BASED, CONTAIN 3 CORROSION RESISTANT INHIBITORS: PENETRO, PTFE AND RUSTOP; MFR: SCHAEFFERS, U.S.A. | PSRLT-5.47-MN-OIL, PENETRATING, PENETRO 90, 13 OZ / CAN, 10 CAN / BOX, OIL BASED, CONTAIN 3 CORROSION RESISTANT INHIBITORS: PENETRO, PTFE AND RUSTOP; MFR: SCHAEFFERS, U.S.A. | CN | 96 | 167 | CONSUMABLES | B | V1 | 2800 | ERSA | OTHERS |  |  |  | HB |  |  | HI-TEMP INDUSTRIAL TRADING & ALLIED SERVICES
027552 | PSR027552 | Yes | PSRLT-5.47-MN-RING, PROTECTION, SEAL, P101376-00, REFERENCE DWG. NO.: P112875, FOR CONCENTRATE PNEUMATIC CONVEYING DOME VALVE 250MM, FOR PC-0302-DC-01~02, MFR: SCHENCK PROCESS | PSRLT-5.47-MN-RING, PROTECTION, SEAL, P101376-00, REFERENCE DWG. NO.: P112875, FOR CONCENTRATE PNEUMATIC CONVEYING DOME VALVE 250MM, FOR PC-0302-DC-01~02, MFR: SCHENCK PROCESS | PC | 6 | 8 | CONSUMABLES | B | V1 | 5920 | ERSA | OTHERS |  |  |  | HB |  |  | GENERAL EXPORTATION (H.K.) CO., LTD.
050460 | PSR050460 | Yes | PSRLT-5.47-MN-TRANSFORMER, POWER, TYPE: HK-OP8, 1 PHASE, RATED CAPACITY: 20 KVA, RATED PRI: 440 V, RATED SEC: 220 V, FREQUENCY: 60 HZ, SERIAL NO. 50224102; FOR 80 TON LADLE CRANE (CN-D81/82); MFR: H.K.T ELECTRICAL CO.,LTD PUSAN KOREA | PSRLT-5.47-MN-TRANSFORMER, POWER, TYPE: HK-OP8, 1 PHASE, RATED CAPACITY: 20 KVA, RATED PRI: 440 V, RATED SEC: 220 V, FREQUENCY: 60 HZ, SERIAL NO. 50224102; FOR 80 TON LADLE CRANE (CN-D81/82); MFR: H.K.T ELECTRICAL CO.,LTD PUSAN KOREA | UT | 1 | 2 | CONSUMABLES | B | V1 | 5610 | ERSA | OTHERS |  |  |  | HB |  |  | DAINAN TRADING
080011 | PSR080011 | Yes | PSRLT-5.47-MN-WHEEL, GRINDING, TYPE NO. 5279, SHAPE: 27E, DIMENSION: 100X6X16 MM (4 X 15/64 X 0.6); SPECIFICATION: A30S-BFX; DEPRESSED CENTER; ABRASIVE: ALUMINUM OXIDE;GRAIN SIZE: MEDIUM; GRADE: HARD; BOND: RESINOID, FIBER-REINFORC | PSRLT-5.47-MN-WHEEL, GRINDING, TYPE NO. 5279, SHAPE: 27E, DIMENSION: 100X6X16 MM (4 X 15/64 X 0.6); SPECIFICATION: A30S-BFX; DEPRESSED CENTER; ABRASIVE: ALUMINUM OXIDE;GRAIN SIZE: MEDIUM; GRADE: HARD; BOND: RESINOID, FIBER-REINFORCED; ROTATIONAL SPEED 15,300 RPM MAXIMUM; BRAND/TYPE: TYROLIT PREMIUM SECUR® EXTRA LONG LIFE; MFR: TYROLIT SCHLEIFMITTELWERKE SWAROVSKI K.G., AUSTRIA | PC | 4000 | 6000 | CONSUMABLES | A | V1 | 2500 | ERSA | OTHERS |  |  |  | HB |  |  | DELUXE INDUSTRIAL SUPPLIES CORPORATION
016175 | PSR016175 | Yes | PSRLT-5.47-MN-YARN, CERAMIC FIBER, SIZE: 1/2 DIAMETER, TWISTED CONSTRUCTION, CLASSIFICATION TEMPERATURE: 1260, WORKING TEMPERATURE: 600, CHEMICAL COMPOSITION: AI2O3: 47%, SiO2: 53%, PACKAGING: 5 kg / ROLL. | PSRLT-5.47-MN-YARN, CERAMIC FIBER, SIZE: 1/2 DIAMETER, TWISTED CONSTRUCTION, CLASSIFICATION TEMPERATURE: 1260, WORKING TEMPERATURE: 600, CHEMICAL COMPOSITION: AI2O3: 47%, SiO2: 53%, PACKAGING: 5 kg / ROLL. | KG | 20 | 40 | CONSUMABLES | C | V1 | 4090 | ERSA | OTHERS |  |  |  | HB |  |  | KENT INTERNATIONAL TRADING CO., INC.
052748 | PSR052748 | Yes | PSRLT-5.48-MN-BODY ASSEMBLY, PUMP, P/N 20-30, MODEL NO.: 50FDU-30-5/22.5-K, DRAWING NO.: FDU20K.0, FOR PU-0511-WD-01/08, MFR: YIXING LINGGU PLASTIC EQUIPMENT CO. | PSRLT-5.48-MN-BODY ASSEMBLY, PUMP, P/N 20-30, MODEL NO.: 50FDU-30-5/22.5-K, DRAWING NO.: FDU20K.0, FOR PU-0511-WD-01/08, MFR: YIXING LINGGU PLASTIC EQUIPMENT CO. | AY | 2 | 3 | CONSUMABLES | B | V1 | 5920 | ERSA | OTHERS |  |  |  | HB |  |  | GENERAL EXPORTATION (H.K.) CO., LTD.
052819 | PSR052819 | Yes | PSRLT-5.48-MN-BODY ASSEMBLY, PUMP, P/N 20-30, MODEL NO.: 50FFDU-30-15/25-K, DRAWING NO.: FDU20K.0, FOR PU-0511-WD-01, MFR: YIXING LINGGU PLASTIC EQUIPMENT CO. | PSRLT-5.48-MN-BODY ASSEMBLY, PUMP, P/N 20-30, MODEL NO.: 50FFDU-30-15/25-K, DRAWING NO.: FDU20K.0, FOR PU-0511-WD-01, MFR: YIXING LINGGU PLASTIC EQUIPMENT CO. | AY | 2 | 2 | CONSUMABLES | B | V1 | 5920 | ERSA | OTHERS |  |  |  | HB |  |  | CHINA NERIN ENGINEERING CO., LTD.
052306 | PSR052306 | Yes | PSRLT-5.48-MN-BODY ASSEMBLY, PUMP, P/N 20-30, MODEL NO.:50FDU-30-20/30-K, DWG NO.: FDU20K.0, FOR PU-0509-WD-01, MFR: YIXING LINGGU PLASTIC EQUIPMENT CO. | PSRLT-5.48-MN-BODY ASSEMBLY, PUMP, P/N 20-30, MODEL NO.:50FDU-30-20/30-K, DWG NO.: FDU20K.0, FOR PU-0509-WD-01, MFR: YIXING LINGGU PLASTIC EQUIPMENT CO. | AY | 2 | 2 | CONSUMABLES | B | V1 | 5920 | ERSA | OTHERS |  |  |  | HB
030162 | PSR030162 | Yes | PSRLT-5.48-MN-INSULATOR, RAPPING, DOUBE EAR, LENGTH: 630 mm, MATERIAL: 95 PORCELAIN, HOLE END DIAMETER 18 mm, WITH ACCESSORIES, PARE CODE: C0308.1.2, DRAWING NO.: CN0536DD0308DC1-012/ CN0536DD0308DC1-013; FOR NERIN FSF EP, MFR: TA | PSRLT-5.48-MN-INSULATOR, RAPPING, DOUBE EAR, LENGTH: 630 mm, MATERIAL: 95 PORCELAIN, HOLE END DIAMETER 18 mm, WITH ACCESSORIES, PARE CODE: C0308.1.2, DRAWING NO.: CN0536DD0308DC1-012/ CN0536DD0308DC1-013; FOR NERIN FSF EP, MFR: TAIXING EP FACTORY Co. | SE | 7 | 12 | CONSUMABLES | B | V1 | 1600 | ERSA | OTHERS |  |  |  | HB |  |  | TAI & CHYUN ASSOCIATES INDUSTRIES, INC.
055695 | PSR055695 | Yes | PSRLT-5.49-MN-FAN, CEILING, ELECTRIC, 3-BLADE, 21 LENGTH PER BLADE, AC 220V, 60 HZ, FIXED TYPE, WITH CONTROL SWITCH AND MOUNTING HARDWARES, BRAND : STANDARD OR EQUIVALENT | PSRLT-5.49-MN-FAN, CEILING, ELECTRIC, 3-BLADE, 21 LENGTH PER BLADE, AC 220V, 60 HZ, FIXED TYPE, WITH CONTROL SWITCH AND MOUNTING HARDWARES, BRAND : STANDARD OR EQUIVALENT | UT | 16 | 20 | CONSUMABLES | B | V1 | 2610 | ERSA | OTHERS |  |  |  | HB |  |  | RICKMARK INDUSTRIAL SALES
439007 | PSR439007 | Yes | PSRLT-5.49-MN-LOCKSET, DOOR, ENTRANCE FUNCTION, BRASS FINISH, KNOB HANDLE STYLE, WITH DEADBOLT, COMPLETE WITH KEYS, STRIKE PLATE, MOUNTING HARDWARE, AND INSTRUCTIONS. | PSRLT-5.49-MN-LOCKSET, DOOR, ENTRANCE FUNCTION, BRASS FINISH, KNOB HANDLE STYLE, WITH DEADBOLT, COMPLETE WITH KEYS, STRIKE PLATE, MOUNTING HARDWARE, AND INSTRUCTIONS. | SE | 30 | 43 | CONSUMABLES | C | V1 | 5955 | ERSA | OTHERS |  |  |  | HB |  |  | JVRA INDUSTRIAL SALES AND SERVICES
109924 | PSR109924 | Yes | PSRLT-5.49-MN-ROLLER, CONVEYOR, IDLER, SHELL DIAMETER: 140MM, SHELL LENGTH: 370MM, SHAFT DIAMETER: 25MM, SHAFT LENGTH: 410MM, SHAFT GAUGE LENGTH: 380MM, SHAFT END DIMENSION: (ACROSS FLAT: 17.5MM X SLOT WIDTH: 11MM), ROLLER MATERIA | PSRLT-5.49-MN-ROLLER, CONVEYOR, IDLER, SHELL DIAMETER: 140MM, SHELL LENGTH: 370MM, SHAFT DIAMETER: 25MM, SHAFT LENGTH: 410MM, SHAFT GAUGE LENGTH: 380MM, SHAFT END DIMENSION: (ACROSS FLAT: 17.5MM X SLOT WIDTH: 11MM), ROLLER MATERIAL: STEEL, SHAFT MATERIAL: CARBON STEEL, BELT WIDTH: 1050MM, SHAFT END: INTERNAL DOUBLE FLAT, WITH ANTI-CORROSIVE SYNTHETIC PRIMER COAT RAL9005 | PC | 80 | 150 | CONSUMABLES | B | V1 | 5700 | ERSA | OTHERS |  |  |  | HB |  |  | CATHAY INDUSTRIAL & MILL SUPPLY INC.
936310 | PSR936310 | Yes | PSRLT-5.49-MN-SLEEVE, PINCH VALVE, DN40, TECHNICAL DATA: SBRT 25040/165/1L, PRESSURE 25 BAR, OUTSIDE FLANGE DIAMETER: 98 MM, LENGTH: 164 MM, NO BOLT HOLES | PSRLT-5.49-MN-SLEEVE, PINCH VALVE, DN40, TECHNICAL DATA: SBRT 25040/165/1L, PRESSURE 25 BAR, OUTSIDE FLANGE DIAMETER: 98 MM, LENGTH: 164 MM, NO BOLT HOLES | PC | 2 | 3 | CONSUMABLES | B | V1 | 5920 | ERSA | OTHERS |  |  |  | HB
936311 | PSR936311 | Yes | PSRLT-5.49-MN-SLEEVE, PINCH VALVE, DN50, TECHNICAL DATA: SBRT 25050/165/1L, PRESSURE 25 BAR, OUTSIDE FLANGE DIAMETER: 78 MM, LENGTH: 164 MM, NO BOLT HOLES | PSRLT-5.49-MN-SLEEVE, PINCH VALVE, DN50, TECHNICAL DATA: SBRT 25050/165/1L, PRESSURE 25 BAR, OUTSIDE FLANGE DIAMETER: 78 MM, LENGTH: 164 MM, NO BOLT HOLES | PC | 2 | 3 | CONSUMABLES | B | V1 | 5920 | ERSA | OTHERS |  |  |  | HB
936312 | PSR936312 | Yes | PSRLT-5.49-MN-SLEEVE, PINCH VALVE, DN80, TECHNICAL DATA: SBRT 16080/200/3L3, PRESSURE 16 BAR, BOLT CENTER DIAMETER = 160MM, OUTSIDE FLANGE DIAMETER = 200MM, FLANGE THICKNESS 12MM, NO. OF HOLES = 8, BOLT HOLE DIAMETER = 18MM | PSRLT-5.49-MN-SLEEVE, PINCH VALVE, DN80, TECHNICAL DATA: SBRT 16080/200/3L3, PRESSURE 16 BAR, BOLT CENTER DIAMETER = 160MM, OUTSIDE FLANGE DIAMETER = 200MM, FLANGE THICKNESS 12MM, NO. OF HOLES = 8, BOLT HOLE DIAMETER = 18MM | PC | 2 | 3 | CONSUMABLES | B | V1 | 5920 | ERSA | OTHERS |  |  |  | HB
172645 | PSR172645 | Yes | PSRLT-5.4-MN-BAR, ANGLE, EQUAL LEG, M. S., 40 MM X 40 MM X 5 MM X 6 METERS LONG, THEORETICAL WEIGHT: 17.70 KG/LENGTH; TOLERANCE ON WEIGHT: ±5%; MATERIAL: CARBON STEEL CONFORMING TO ASTM A36M OR JIS G3101 SS400 - STEELS FOR GENERA | PSRLT-5.4-MN-BAR, ANGLE, EQUAL LEG, M. S., 40 MM X 40 MM X 5 MM X 6 METERS LONG, THEORETICAL WEIGHT: 17.70 KG/LENGTH; TOLERANCE ON WEIGHT: ±5%; MATERIAL: CARBON STEEL CONFORMING TO ASTM A36M OR JIS G3101 SS400 - STEELS FOR GENERAL STRUCTURE | LG | 78 | 130 | CONSUMABLES | A | V1 | 1500 | ERSA | OTHERS |  |  |  | HB |  |  | CATHAY INDUSTRIAL & MILL SUPPLY INC.
106226 | PSR106226 | Yes | PSRLT-5.4-MN-BOLT, HEXHEAD, PRE-FITTED, M24 X 160 MM, PITCH: 2.00 MM, THREAD LENGTH: 65MM, MATERIAL: MEDIUM CARBON STEEL, CLASS 8.8, ACCESSORIES: NUT AND LOCK WASHER | PSRLT-5.4-MN-BOLT, HEXHEAD, PRE-FITTED, M24 X 160 MM, PITCH: 2.00 MM, THREAD LENGTH: 65MM, MATERIAL: MEDIUM CARBON STEEL, CLASS 8.8, ACCESSORIES: NUT AND LOCK WASHER | SE | 70 | 120 | CONSUMABLES | C | V1 | 1540 | ERSA | OTHERS |  |  |  | HB |  |  | CATHAY INDUSTRIAL & MILL SUPPLY INC.
049628 | PSR049628 | Yes | PSRLT-5.4-MN-BUSH, BEARING, P/N 8, FOR PUMP TYPE: JSB40-30; FOR PRODUCT ACID VERTICAL PUMP PU-0504-CP-04, Q: 45 m3/H, H: 45 m, MFR: DALIAN JINSHAN ACID PROOF PUMP CO.,LTD | PSRLT-5.4-MN-BUSH, BEARING, P/N 8, FOR PUMP TYPE: JSB40-30; FOR PRODUCT ACID VERTICAL PUMP PU-0504-CP-04, Q: 45 m3/H, H: 45 m, MFR: DALIAN JINSHAN ACID PROOF PUMP CO.,LTD | PC | 1 | 2 | CONSUMABLES | B | V1 | 3000 | ERSA | OTHERS |  |  |  | HB |  |  | GENERAL EXPORTATION (H.K.) CO., LTD.
047898 | PSR047898 | Yes | PSRLT-5.4-MN-CHAIN, 24A-3-78, 84 LINKS/SET, POSITION NO: 3, DRAWING NO: CN0536SD0605MP1-20, MFR: HUABIE ZHONGDE, MINING MACHINERY CO. LTD | PSRLT-5.4-MN-CHAIN, 24A-3-78, 84 LINKS/SET, POSITION NO: 3, DRAWING NO: CN0536SD0605MP1-20, MFR: HUABIE ZHONGDE, MINING MACHINERY CO. LTD | SE | 1 | 1 | CONSUMABLES | B | V1 | 4900 | ERSA | OTHERS |  |  |  | HB |  |  | GUAN YIAC HARDWARE
049636 | PSR049636 | Yes | PSRLT-5.4-MN-GLAND, PACKING, P/N 21, FOR PUMP TYPE: JSB40-30; FOR PRODUCT ACID VERTICAL PUMP PU-0504-CP-04, Q: 45 m3/H, H: 45 m, MFR: DALIAN JINSHAN ACID PROOF PUMP CO.,LTD | PSRLT-5.4-MN-GLAND, PACKING, P/N 21, FOR PUMP TYPE: JSB40-30; FOR PRODUCT ACID VERTICAL PUMP PU-0504-CP-04, Q: 45 m3/H, H: 45 m, MFR: DALIAN JINSHAN ACID PROOF PUMP CO.,LTD | PC | 1 | 2 | CONSUMABLES | B | V1 | 3000 | ERSA | OTHERS |  |  |  | HB |  |  | GENERAL EXPORTATION (H.K.) CO., LTD.
944068 | PSR944068 | Yes | PSRLT-5.4-MN-LINK, CONNECTING, SINGLE PITCH, FOR SINGLE STRAND ROLLER CHAIN ANSI/RS NO. 40, PITCH: 12.70 MM | PSRLT-5.4-MN-LINK, CONNECTING, SINGLE PITCH, FOR SINGLE STRAND ROLLER CHAIN ANSI/RS NO. 40, PITCH: 12.70 MM | PC | 6 | 9 | CONSUMABLES | A | V1 | 4900 | ERSA | OTHERS |  |  |  | HB
944067 | PSR944067 | Yes | PSRLT-5.4-MN-LINK, OFFSET, SINGLE PITCH, FOR SINGLE STRAND ROLLER CHAIN ANSI/RS NO. 40, PITCH: 12.70 MM | PSRLT-5.4-MN-LINK, OFFSET, SINGLE PITCH, FOR SINGLE STRAND ROLLER CHAIN ANSI/RS NO. 40, PITCH: 12.70 MM | PC | 6 | 9 | CONSUMABLES | A | V1 | 4900 | ERSA | OTHERS |  |  |  | HB
937856 | PSR937856 | Yes | PSRLT-5.4-MN-MOTOR, INDUCTION, 5.5KW, 440V, 11A, 6 POLE, 60HZ, 1170RPM, FRAME: 132M, FOOT MOUNT, TOP MOUNT J-BOX. MFR: TOSHIBA, TECO, WEG OR EQUIVALENT. FOR PU-0604-MP-09A/B | PSRLT-5.4-MN-MOTOR, INDUCTION, 5.5KW, 440V, 11A, 6 POLE, 60HZ, 1170RPM, FRAME: 132M, FOOT MOUNT, TOP MOUNT J-BOX. MFR: TOSHIBA, TECO, WEG OR EQUIVALENT. FOR PU-0604-MP-09A/B | UT | 1 | 1 | CONSUMABLES | B | V1 | 1630 | ERSA | OTHERS |  |  |  | HB
937855 | PSR937855 | Yes | PSRLT-5.4-MN-MOTOR, INDUCTION, 7.5KW, 440V, 14.4A, 6 POLE, 60HZ, 1170RPM, FRAME: 160M, FOOT MOUNT, TOP MOUNT J-BOX. MFR: TOSHIBA, TECO, WEG OR EQUIVALENT. FOR PU-0604-MP-06A/B | PSRLT-5.4-MN-MOTOR, INDUCTION, 7.5KW, 440V, 14.4A, 6 POLE, 60HZ, 1170RPM, FRAME: 160M, FOOT MOUNT, TOP MOUNT J-BOX. MFR: TOSHIBA, TECO, WEG OR EQUIVALENT. FOR PU-0604-MP-06A/B | UT | 1 | 1 | CONSUMABLES | B | V1 | 1630 | ERSA | OTHERS |  |  |  | HB
599991 | PSR599991 | Yes | PSRLT-5.4-MN-MOULDING, ELECTRICAL WIRE, PVC, SIZE 1 WIDE X 8 FEET LONG | PSRLT-5.4-MN-MOULDING, ELECTRICAL WIRE, PVC, SIZE 1 WIDE X 8 FEET LONG | LG | 17 | 28 | CONSUMABLES | B | V1 | 1600 | ERSA | OTHERS |  |  |  | HB |  |  | UNIC HARDWARE
161551 | PSR161551 | Yes | PSRLT-5.4-MN-O-RING KIT, MATERIAL: NITRILE RUBBER, METRIC SIZE, HARDNESS: DUROMETER 70 SHORE A, CONFORMING TO ASTM D2000, PREFERRED BRAND: PARKER, HANNAFIN OR EQUIVALENT. | PSRLT-5.4-MN-O-RING KIT, MATERIAL: NITRILE RUBBER, METRIC SIZE, HARDNESS: DUROMETER 70 SHORE A, CONFORMING TO ASTM D2000, PREFERRED BRAND: PARKER, HANNAFIN OR EQUIVALENT. | KT | 2 | 3 | CONSUMABLES | B | V1 | 2230 | ERSA | OTHERS | - | 0003000331 | PARKER HANNIFIN | HB |  |  | TURBLADES PHILIPPINES, INC.
040936 | PSR040936 | Yes | PSRLT-5.4-MN-O-RING, 28 X 3.1, SPARE CODE: C0318.2.14, POSITION NO.: 14; FOR WATER RECLAIMING PUMP A/B - SUBMERSIBLE, REFERENCE DRAWING NO.: 300QW800-35-132, MFR: JIANG SU YATAI PUMP & VALVE CO., LTD | PSRLT-5.4-MN-O-RING, 28 X 3.1, SPARE CODE: C0318.2.14, POSITION NO.: 14; FOR WATER RECLAIMING PUMP A/B - SUBMERSIBLE, REFERENCE DRAWING NO.: 300QW800-35-132, MFR: JIANG SU YATAI PUMP & VALVE CO., LTD | PC | 6 | 10 | CONSUMABLES | B | V1 | 3000 | ERSA | OTHERS |  |  |  | HB |  |  | GENERAL EXPORTATION (H.K.) CO., LTD.
106175 | PSR106175 | Yes | PSRLT-5.4-MN-ROPE, CERAMIC FIBER, TWISTED, 50MM DIAMETER, STYLE: CAZ-CF304l | PSRLT-5.4-MN-ROPE, CERAMIC FIBER, TWISTED, 50MM DIAMETER, STYLE: CAZ-CF304l | KG | 60 | 100 | CONSUMABLES | B | V1 | 4090 | ERSA | OTHERS |  |  |  | HB |  |  | I AND A TRADING
052356 | PSR052356 | Yes | PSRLT-5.4-MN-SAFETY GUARD, P/N 45, MODEL NO.: 50FDU-30-20/20-K, DWG NO.: FDU20K.0, FOR PU-0509-CP-06, MFR: YIXING LINGGU PLASTIC EQUIPMENT CO. | PSRLT-5.4-MN-SAFETY GUARD, P/N 45, MODEL NO.: 50FDU-30-20/20-K, DWG NO.: FDU20K.0, FOR PU-0509-CP-06, MFR: YIXING LINGGU PLASTIC EQUIPMENT CO. | PC | 2 | 3 | CONSUMABLES | B | V1 | 5920 | ERSA | OTHERS |  |  |  | HB |  |  | GENERAL EXPORTATION (H.K.) CO., LTD.
045699 | PSR045699 | Yes | PSRLT-5.4-MN-SEAL, MECHANICAL, 80FDU-35-C3, C3-TYPE, COMPLETE SET, WITH SHAFT SLEEVE, SPARE CODE: C0510.6.1, FOR GYPSUM FILTRATE PUMP AND LIME CREAM PUMP, MFR: YIXING LINGGU PLASTIC EQUIPMENT CO., LTD. | PSRLT-5.4-MN-SEAL, MECHANICAL, 80FDU-35-C3, C3-TYPE, COMPLETE SET, WITH SHAFT SLEEVE, SPARE CODE: C0510.6.1, FOR GYPSUM FILTRATE PUMP AND LIME CREAM PUMP, MFR: YIXING LINGGU PLASTIC EQUIPMENT CO., LTD. | SE | 2 | 3 | CONSUMABLES | B | V1 | 3000 | ERSA | OTHERS |  |  |  | HB |  |  | CHINA NERIN ENGINEERING CO., LTD.
913520 | PSR913520 | Yes | PSRLT-5.4-MN-SPIDER, FLEXIBLE COUPLING, OUTOTEC MATERIAL NO.: 10496219, P/N 021101000002; 10 CAMS; MATERIAL: POLYURETHANE; HARDNESS: 95 SHORE A; COLOR: RED; COUPLING SIZE: 110; BRAND: ROTEX, MFR: KTR KUPPLUNGSTECHNIK GmbH, GERMANY. | PSRLT-5.4-MN-SPIDER, FLEXIBLE COUPLING, OUTOTEC MATERIAL NO.: 10496219, P/N 021101000002; 10 CAMS; MATERIAL: POLYURETHANE; HARDNESS: 95 SHORE A; COLOR: RED; COUPLING SIZE: 110; BRAND: ROTEX, MFR: KTR KUPPLUNGSTECHNIK GmbH, GERMANY. | PC | 2 | 2 | CONSUMABLES | B | V1 | 5920 | ERSA | OTHERS |  |  |  | HB
474857 | PSR474857 | Yes | PSRLT-5.4-MN-SWITCH, PUSHBUTTON, CONTACT: 1NC, OPERATING VOLTAGE: 24 TO 440 V AC/DC, CURRENT RATING: 10 A, COLOR: RED, BASIC MATERIAL: PLASTIC, SWITCH OPERATION: MAINTAINED, MOUNTING DIAMETER: 30 MM, ACTUATOR TYPE: RAISED, TERMIN | PSRLT-5.4-MN-SWITCH, PUSHBUTTON, CONTACT: 1NC, OPERATING VOLTAGE: 24 TO 440 V AC/DC, CURRENT RATING: 10 A, COLOR: RED, BASIC MATERIAL: PLASTIC, SWITCH OPERATION: MAINTAINED, MOUNTING DIAMETER: 30 MM, ACTUATOR TYPE: RAISED, TERMINAL TYPE: SCREW, OPERATING TEMPERATURE: -25 TO 50 DEG. C., ENCLOSURE: IP 65, ADDITIONAL FEATURES: NON-ILLUMINATED, EMERGENCY STOP, PUSHLOCK TURN RESET. FOR CN-D82, CIV.LBBLG4, WIR-Z02A, CA-0311-ME-01-WH2 | PC | 4 | 7 | CONSUMABLES | B | V1 | 1600 | ERSA | OTHERS |  |  |  | HB |  |  | OSIVA ELECTRICAL SERVICES
019125 | PSR019125 | Yes | PSRLT-5.51-MN-BUSHING, ROD, GENUINE PARTS, MATERIAL: CAST IRON, P/N 4 & 18 (4 PCS), BORE DIAMETER: 160 MM; FOR PNEUMATIC CYLINDER TYPE: SCS-T-160B, APPLICATION: HIGH TEMPERATURE AND CORROSION RESISTANT, BRAND: CKD | PSRLT-5.51-MN-BUSHING, ROD, GENUINE PARTS, MATERIAL: CAST IRON, P/N 4 & 18 (4 PCS), BORE DIAMETER: 160 MM; FOR PNEUMATIC CYLINDER TYPE: SCS-T-160B, APPLICATION: HIGH TEMPERATURE AND CORROSION RESISTANT, BRAND: CKD | SE | 2 | 4 | CONSUMABLES | B | V1 | 1550 | ERSA | OTHERS |  |  |  | HB |  |  | AIR-RICH INDUSTRIAL SYSTEMS, INC.
125624 | PSR125624 | Yes | PSRLT-5.51-MN-THERMOCOUPLE, TYPE J, 1-ELEMENT, CM11-JIS-S1-22-0500/Z, 500 MM LENGTH,16 MM I.D. X 22 MM O.D., THERMOWELL MOUNTED IN DRAWN METAL WELL, JIS CLASS 0.75 STANDARD, UNGROUNDED TYPE HOT JUNCTION, SUS304 FLANGE AND THERMOWE | PSRLT-5.51-MN-THERMOCOUPLE, TYPE J, 1-ELEMENT, CM11-JIS-S1-22-0500/Z, 500 MM LENGTH,16 MM I.D. X 22 MM O.D., THERMOWELL MOUNTED IN DRAWN METAL WELL, JIS CLASS 0.75 STANDARD, UNGROUNDED TYPE HOT JUNCTION, SUS304 FLANGE AND THERMOWELL WITH LEAD COATING, JIS 10K 40A RF, LOOSE FLANGE MOUNTED, FERRULE WITH ASBESTOS YARN SEAL FROM PROCESS, THERMOWELL OD INCLUDING LEAD COATING: 28 MM APPROX, SUS304 FLANGE MATERIAL, 1.6 MM DIA. ELEMENT WIRE, 150 DEG C MAX. TEMPERATURE, PF 3/4 FEMALE CONDUIT ENTRY, GENERAL TYPE TERMINAL BOX, MANUFACTURER: YOKOGAWA OR EQUIVALENT | PC | 2 | 3 | CONSUMABLES | B | V1 | 1600 | ERSA | OTHERS |  |  |  | HB
164807 | PSR164807 | Yes | PSRLT-5.52-MN-CORD STOCK, O-RING, 3.5 MM O. D., MATERIAL: VITON RUBBER, CONTINUOUS LENGTH. | PSRLT-5.52-MN-CORD STOCK, O-RING, 3.5 MM O. D., MATERIAL: VITON RUBBER, CONTINUOUS LENGTH. | M | 6 | 10 | CONSUMABLES | B | V1 | 4090 | ERSA | OTHERS |  |  |  | HB |  |  | ALDO SERVICE CENTER INC
052262 | PSR052262 | Yes | PSRLT-5.52-MN-FRAME ASSEMBLY, BEARING, P/N 43-51, MODEL NO.: 80FDU-35-40/30-C3, DWG NO.: FDU40C3.0, FOR PU-0509-CP-03A~B, MFR: YIXING LINGGU PLASTIC EQUIPMENT CO. | PSRLT-5.52-MN-FRAME ASSEMBLY, BEARING, P/N 43-51, MODEL NO.: 80FDU-35-40/30-C3, DWG NO.: FDU40C3.0, FOR PU-0509-CP-03A~B, MFR: YIXING LINGGU PLASTIC EQUIPMENT CO. | AY | 1 | 1 | CONSUMABLES | B | V1 | 5920 | ERSA | OTHERS |  |  |  | HB |  |  | GENERAL EXPORTATION (H.K.) CO., LTD.
052238 | PSR052238 | Yes | PSRLT-5.52-MN-GASKET, FOR INLET PIPE, P/N 42, MODEL NO.: 50FDU-30-15/25-K, FOR WASTE ACID TANK PUMP PU-0509-CP-01, Q: 15 M3/HR, H: 25M, MFR: YIXING LINGGU PLASTIC EQUIPMENT CO. | PSRLT-5.52-MN-GASKET, FOR INLET PIPE, P/N 42, MODEL NO.: 50FDU-30-15/25-K, FOR WASTE ACID TANK PUMP PU-0509-CP-01, Q: 15 M3/HR, H: 25M, MFR: YIXING LINGGU PLASTIC EQUIPMENT CO. | PC | 2 | 3 | CONSUMABLES | B | V1 | 1825 | ERSA | OTHERS |  |  |  | HB |  |  | GENERAL EXPORTATION (H.K.) CO., LTD.
052240 | PSR052240 | Yes | PSRLT-5.52-MN-GASKET, FOR INLET PIPE, P/N 43, MODEL NO.: 50FDU-30-15/25-K, FOR WASTE ACID TANK PUMP PU-0509-CP-01, Q: 15 M3/HR, H: 25M, MFR: YIXING LINGGU PLASTIC EQUIPMENT CO. | PSRLT-5.52-MN-GASKET, FOR INLET PIPE, P/N 43, MODEL NO.: 50FDU-30-15/25-K, FOR WASTE ACID TANK PUMP PU-0509-CP-01, Q: 15 M3/HR, H: 25M, MFR: YIXING LINGGU PLASTIC EQUIPMENT CO. | PC | 2 | 3 | CONSUMABLES | B | V1 | 1825 | ERSA | OTHERS |  |  |  | HB |  |  | GENERAL EXPORTATION (H.K.) CO., LTD.
052253 | PSR052253 | Yes | PSRLT-5.52-MN-GASKET, FOR INLET PIPE, P/N 55, MODEL NO.: 100FDU-50-25/80-C3, DWG NO.: FDU100C3.0, FOR PU-0509-CP-01, MFR: YIXING LINGGU PLASTIC EQUIPMENT CO | PSRLT-5.52-MN-GASKET, FOR INLET PIPE, P/N 55, MODEL NO.: 100FDU-50-25/80-C3, DWG NO.: FDU100C3.0, FOR PU-0509-CP-01, MFR: YIXING LINGGU PLASTIC EQUIPMENT CO | PC | 3 | 4 | CONSUMABLES | B | V1 | 1825 | ERSA | OTHERS |  |  |  | HB |  |  | GENERAL EXPORTATION (H.K.) CO., LTD.
052254 | PSR052254 | Yes | PSRLT-5.52-MN-GASKET, FOR INLET PIPE, P/N 56, MODEL NO.: 100FDU-50-25/80-C3, DWG NO.: FDU100C3.0, FOR PU-0509-CP-01, MFR: YIXING LINGGU PLASTIC EQUIPMENT CO | PSRLT-5.52-MN-GASKET, FOR INLET PIPE, P/N 56, MODEL NO.: 100FDU-50-25/80-C3, DWG NO.: FDU100C3.0, FOR PU-0509-CP-01, MFR: YIXING LINGGU PLASTIC EQUIPMENT CO | PC | 3 | 4 | CONSUMABLES | B | V1 | 1825 | ERSA | OTHERS |  |  |  | HB |  |  | GENERAL EXPORTATION (H.K.) CO., LTD.
052325 | PSR052325 | Yes | PSRLT-5.52-MN-GASKET, FOR OUTLET PIPE, P/N 55, MODEL NO.: 80FDU-35-35/23-C3, DWG NO.: FDU40C3.0, FOR PU-0510-WD-03, MFR: YIXING LINGGU PLASTIC EQUIPMENT CO. | PSRLT-5.52-MN-GASKET, FOR OUTLET PIPE, P/N 55, MODEL NO.: 80FDU-35-35/23-C3, DWG NO.: FDU40C3.0, FOR PU-0510-WD-03, MFR: YIXING LINGGU PLASTIC EQUIPMENT CO. | PC | 2 | 2 | CRITICAL | B | V1 | 1825 | ERSA | OTHERS |  |  |  | HB |  |  | GENERAL EXPORTATION (H.K.) CO., LTD.
052745 | PSR052745 | Yes | PSRLT-5.52-MN-IMPELLER TOP ASSEMBLY, P/N 2-6, MODEL NO.: 50FDU-30-5/22.5-K, DRAWING NO.: FDU20K.0, FOR PU-0511-WD-01/08, MFR: YIXING LINGGU PLASTIC EQUIPMENT CO. | PSRLT-5.52-MN-IMPELLER TOP ASSEMBLY, P/N 2-6, MODEL NO.: 50FDU-30-5/22.5-K, DRAWING NO.: FDU20K.0, FOR PU-0511-WD-01/08, MFR: YIXING LINGGU PLASTIC EQUIPMENT CO. | AY | 3 | 4 | CONSUMABLES | B | V1 | 3000 | ERSA | OTHERS |  |  |  | HB |  |  | GENERAL EXPORTATION (H.K.) CO., LTD.
050326 | PSR050326 | Yes | PSRLT-5.53-MN-BUSH, BEARING, P/N 13, FOR PUMP TYPE: JSB780-30; FOR FAT VERTICAL PUMP PU-0504-CP-03, Q: 750 m3/H, H: 24 m, MFR: DALIAN JINSHAN ACID PROOF PUMP CO.,LTD | PSRLT-5.53-MN-BUSH, BEARING, P/N 13, FOR PUMP TYPE: JSB780-30; FOR FAT VERTICAL PUMP PU-0504-CP-03, Q: 750 m3/H, H: 24 m, MFR: DALIAN JINSHAN ACID PROOF PUMP CO.,LTD | PC | 2 | 2 | CONSUMABLES | B | V1 | 3000 | ERSA | OTHERS |  |  |  | HB |  |  | GENERAL EXPORTATION (H.K.) CO., LTD.
015174 | PSR015174 | Yes | PSRLT-5.53-MN-DRAIN TRAP, CONDENSATE, ASSEMBLY, P/N A50, AIR DRYER ASSEMBLY, FOR INSTRUMENT AIR COMPRESSOR, MODEL : DSP-22AR611 X1; MAKER: KANSAI, HITACHI, LTD. | PSRLT-5.53-MN-DRAIN TRAP, CONDENSATE, ASSEMBLY, P/N A50, AIR DRYER ASSEMBLY, FOR INSTRUMENT AIR COMPRESSOR, MODEL : DSP-22AR611 X1; MAKER: KANSAI, HITACHI, LTD. | AY | 3 | 5 | CONSUMABLES | B | V1 | 3020 | ERSA | OTHERS | A50 | 0003000004 | HITACHI | HB |  |  | DREAM BANK & CO., LTD.
141597 | PSR141597 | Yes | PSRLT-5.54-MN-FLANGE, SOCKET WELDING, PVC, 50.0 MM NOMINAL SIZE X 10K, DRILLED TO JIS STANDARD, COLOR: GRAY, BRAND: ASAHI TS OR EQUIVALENT | PSRLT-5.54-MN-FLANGE, SOCKET WELDING, PVC, 50.0 MM NOMINAL SIZE X 10K, DRILLED TO JIS STANDARD, COLOR: GRAY, BRAND: ASAHI TS OR EQUIVALENT | PC | 15 | 25 | CONSUMABLES | B | V1 | 5920 | ERSA | OTHERS |  |  |  | HB |  |  | NATIONWARE MARKETING SERVICES, INC.
397408 | PSR397408 | Yes | PSRLT-5.54-MN-LAMP, FLUORESCENT TUBE, 36W, 220VAC, 60HZ, DAYLIGHT, MEDIUM BI-PIN | PSRLT-5.54-MN-LAMP, FLUORESCENT TUBE, 36W, 220VAC, 60HZ, DAYLIGHT, MEDIUM BI-PIN | PC | 30 | 45 | CONSUMABLES | B | V1 | 4100 | ERSA | OTHERS |  |  |  | HB |  |  | UNIC HARDWARE
012965 | PSR012965 | Yes | PSRLT-5.54-MN-MODULE, ANALOG INPUT, P/N 1746-NI8, NO. OF INPUTS: 8 (+/-10VDC, +/-20mA) BACKPLANE CURRENT LOAD: 200 mA AT 5V, 100 mA AT 24V, BANDWIDTH: 1…75 Hz, STEP RESPONSE AT 95%: 0.75…730 ms AT 99%*, UPDATE PERIOD: 6 ms / 8 CHAN, | PSRLT-5.54-MN-MODULE, ANALOG INPUT, P/N 1746-NI8, NO. OF INPUTS: 8 (+/-10VDC, +/-20mA) BACKPLANE CURRENT LOAD: 200 mA AT 5V, 100 mA AT 24V, BANDWIDTH: 1…75 Hz, STEP RESPONSE AT 95%: 0.75…730 ms AT 99%*, UPDATE PERIOD: 6 ms / 8 CHAN, RESOLUTION (BITS), MAX.: 16, MFR: ALLEN-BRADLEY | UT | 1 | 1 | CONSUMABLES | B | V1 | 5100 | ERSA | OTHERS | 1746-NI8 | 0003000226 | ALLEN-BRADLEY | HB |  |  | RS COMPONENTS CORPORATION
032016 | PSR032016 | Yes | PSRLT-5.54-MN-POSITIONER, VALVE, ELECTRO PNEUMATIC, P/N 6A6DR5020-0NN01-5KA0, BRAND: BRAY | PSRLT-5.54-MN-POSITIONER, VALVE, ELECTRO PNEUMATIC, P/N 6A6DR5020-0NN01-5KA0, BRAND: BRAY | PC | 4 | 6 | CONSUMABLES | B | V1 | 1600 | ERSA | OTHERS |  |  |  | HB |  |  | RAW COMMODITIES
001914 | PSR001914 | Yes | PSRLT-5.54-MN-ROD, BRAZING, DIAMETER: 3.2MM, AWS/SFA A5.8 BCuP-2, FOR BRAZING OF COPPER ALLOYS, CONFORM TO AWS/ASME STANDARD | PSRLT-5.54-MN-ROD, BRAZING, DIAMETER: 3.2MM, AWS/SFA A5.8 BCuP-2, FOR BRAZING OF COPPER ALLOYS, CONFORM TO AWS/ASME STANDARD | KG | 4 | 6 | CONSUMABLES | B | V1 | 2620 | ERSA | OTHERS |  |  |  | HB |  |  | UNIFORM REFRIGERATION & AIRCONDITIONING SUPPLY INC.
040316 | PSR040316 | Yes | PSRLT-5.54-MN-THERMOCOUPLE, MODEL: TR10-BBF3BHSKK3000, SERIAL NO.: J406B214152, 1XPt100/TF/4 / 4 ~ 20 MA, CAPACITY: 0 ~ 250 DEG. C., 580 MM, IP66; FOR BAG FILTER NO. 1; MFR: ENDRESS+HAUSER OR EQUIVALENT | PSRLT-5.54-MN-THERMOCOUPLE, MODEL: TR10-BBF3BHSKK3000, SERIAL NO.: J406B214152, 1XPt100/TF/4 / 4 ~ 20 MA, CAPACITY: 0 ~ 250 DEG. C., 580 MM, IP66; FOR BAG FILTER NO. 1; MFR: ENDRESS+HAUSER OR EQUIVALENT | PC | 1 | 1 | CONSUMABLES | B | V1 | 1600 | ERSA | OTHERS | TR10-BBF3BHSKK3000 | 0003000269 | ENDRESS & HAUSER | HB
012583 | PSR012583 | Yes | PSRLT-5.55-MN-VARIABLE FREQUENCY DRIVE, FC301, 5.5 kW, IP21, WITH PROFIBUS MODULE MCA101 A10, WITH GENERAL PURPOSE I/O MCB101, WITH GRAPHICAL LCP, WITH EXTERNAL LCP MOUNTING KIT, BRAND: DANFOSS | PSRLT-5.55-MN-VARIABLE FREQUENCY DRIVE, FC301, 5.5 kW, IP21, WITH PROFIBUS MODULE MCA101 A10, WITH GENERAL PURPOSE I/O MCB101, WITH GRAPHICAL LCP, WITH EXTERNAL LCP MOUNTING KIT, BRAND: DANFOSS | UT | 1 | 1 | CONSUMABLES | B | V1 | 5100 | ERSA | OTHERS |  |  |  | HB |  |  | WATCHDOG AUTOMATION SALES & SERVICES
011561 | PSR011561 | Yes | PSRLT-5.56-MN-BOX, CONTROL, DIMENSIONS: 390 MM X 290 MM X 190 MM, SUS 304, WITH BASE PLATE, WITH TAKIGEN A-1143-1-1 DOOR LOCK, WITH 1PC 6A MINIATURE CIRCUIT BREAKER, DIN RAIL AND WIRE DUCTS | PSRLT-5.56-MN-BOX, CONTROL, DIMENSIONS: 390 MM X 290 MM X 190 MM, SUS 304, WITH BASE PLATE, WITH TAKIGEN A-1143-1-1 DOOR LOCK, WITH 1PC 6A MINIATURE CIRCUIT BREAKER, DIN RAIL AND WIRE DUCTS | SE | 2 | 2 | CONSUMABLES | B | V1 | 4090 | ERSA | OTHERS |  |  |  | HB |  |  | OSIVA ELECTRICAL SERVICES
362596 | PSR362596 | Yes | PSRLT-5.56-MN-HOOD, PBI/DURVIL, BIB STYLE, STANDARD HOOD, LNZ LINED, PGI 30099/ORDER NO. 3178285 | PSRLT-5.56-MN-HOOD, PBI/DURVIL, BIB STYLE, STANDARD HOOD, LNZ LINED, PGI 30099/ORDER NO. 3178285 | PC | 1350 | 2430 | CONSUMABLES | A | V1 | 4090 | ERSA | OTHERS |  |  |  | HB |  |  | FUJI TRADING CO., LTD.
020197 | PSR020197 | Yes | PSRLT-5.56-MN-PANEL, CONTROL, 400 mm (L) X 550 mm (W) X 200 mm (H), MATERIAL: SUS 304, NOMINAL THICKNESS: 2.5 mm; NEMA 4X ENCLOSURE; OUTDOOR TYPE; WALL-MOUNTED; WITH DOOR HANDLE; PRE-WIRED FORWARD-REVERSE CIRCUIT WITH ONE (1) PIECE 30 A, | PSRLT-5.56-MN-PANEL, CONTROL, 400 mm (L) X 550 mm (W) X 200 mm (H), MATERIAL: SUS 304, NOMINAL THICKNESS: 2.5 mm; NEMA 4X ENCLOSURE; OUTDOOR TYPE; WALL-MOUNTED; WITH DOOR HANDLE; PRE-WIRED FORWARD-REVERSE CIRCUIT WITH ONE (1) PIECE 30 A, 40 KAIC, 440V CIRCUIT BREAKER; ONE (1) SET FORWARD REVERSE MAGNETIC CONTACTOR WITH MECHANICAL INTERLOCK, SIZE: S-N35, BRAND: MITSUBISHI, WITH THERMAL RELAY: TH-N20KP, RANGE SETTING: 9~11A; CONTROL TRANSFORMER: 440, 110V, 250VA; FUSE (3A) WITH HOLDER; TWO (2) SE POWER RELAY: OMRON LY-4N; TERMINAL BLOCK: 440V, 20A, 20P. | UT | 2 | 3 | CONSUMABLES | B | V1 | 1600 | ERSA | OTHERS | - | 0003000028 | MITSUBISHI | HB |  |  | APPLIED CONTROL SOLUTIONS & TECHNOLOGY (ACOSTEC), INC.
029681 | PSR029681 | Yes | PSRLT-5.56-MN-REDUCER, PIPE, CONCENTRIC, SCH 40, B. I., 1 X 1/2ND, SEAMLESS, BUTT-WELDING TYPE. | PSRLT-5.56-MN-REDUCER, PIPE, CONCENTRIC, SCH 40, B. I., 1 X 1/2ND, SEAMLESS, BUTT-WELDING TYPE. | PC | 4 | 6 | CONSUMABLES | B | V1 | 2620 | ERSA | OTHERS |  |  |  | HB |  |  | UP TOWN INDL SALES INC
035290 | PSR035290 | Yes | PSRLT-5.56-MN-RUBBER, DAMPING, TOTAL LENGTH PER SET: 4800 mm, 4 PCS / SET, MATERIAL: RUBBER, SPARE CODE: A0202.8.2; FOR Q;300T/H VIBRATING SCREEN, MFR: ANSHAN HEAVY DUTY MINING MACHINERY | PSRLT-5.56-MN-RUBBER, DAMPING, TOTAL LENGTH PER SET: 4800 MM, 4 PCS / SET, MATERIAL: RUBBER, SPARE CODE: A0202.8.2; FOR Q;300T/H VIBRATING SCREEN, MFR: ANSHAN HEAVY DUTY MINING MACHINERY | SE | 2 | 2 | CONSUMABLES | B | V1 | 5920 | ERSA | OTHERS |  |  |  | HB |  |  | CHINA NERIN ENGINEERING CO., LTD.
112861 | PSR112861 | Yes | PSRLT-5.56-MN-TIP, CONTACT, MAIN, FIXED, CONTACT DUTY: AC3, FOR MAGNETIC CONTACTOR TYPE SD-N35, MFR: MITSUBISHI | PSRLT-5.56-MN-TIP, CONTACT, MAIN, FIXED, CONTACT DUTY: AC3, FOR MAGNETIC CONTACTOR TYPE SD-N35, MFR: MITSUBISHI | PC | 20 | 30 | CONSUMABLES | B | V1 | 1600 | ERSA | OTHERS |  |  |  | HB |  |  | OSIVA ELECTRICAL SERVICES
029667 | PSR029667 | Yes | PSRLT-5.56-MN-VALVE, GLOBE, C. S. S28C, 20 MM ND X 75K, SOCKET-WELDING TYPE, CONFORMING TO JIS STANDARD. | PSRLT-5.56-MN-VALVE, GLOBE, C. S. S28C, 20 MM ND X 75K, SOCKET-WELDING TYPE, CONFORMING TO JIS STANDARD. | PC | 15 | 25 | CONSUMABLES | B | V1 | 2240 | ERSA | OTHERS |  |  |  | HB |  |  | ORMOC LIBERTY MARKETING, INC.
174587 | PSR174587 | Yes | PSRLT-5.57-MN-BAR, ROUND, SOLID, BRONZE, 70 MM DIAMETER X 660 MM LONG, MAGNOLIA MODIFIED SAE 64, CONFORMING TO CDA 936 OR SAE 64. | PSRLT-5.57-MN-BAR, ROUND, SOLID, BRONZE, 70 MM DIAMETER X 660 MM LONG, MAGNOLIA MODIFIED SAE 64, CONFORMING TO CDA 936 OR SAE 64. | PC | 2 | 4 | CONSUMABLES | B | V1 | 1500 | ERSA | OTHERS |  |  |  | HB |  |  | SPB METAL CASTERS
944888 | PSR944888 | Yes | PSRLT-5.57-MN-BOX, LIMIT, SWITCH, MODEL: APL-510N, FOR HAZARDOUS LOCATION, EXPLOSION PROOF, EX D11C T6, IP67, 2- SPDT MECHANICAL SWITCHES, 1/2" CABLE ENTRY, MFR: HKC | PSRLT-5.57-MN-BOX, LIMIT, SWITCH, MODEL: APL-510N, FOR HAZARDOUS LOCATION, EXPLOSION PROOF, EX D11C T6, IP67, 2- SPDT MECHANICAL SWITCHES, 1/2" CABLE ENTRY, MFR: HKC | PC | 1 | 2 | CRITICAL | A | V1 | 4090 | ERSA | OTHERS |  |  |  | HB |  |  | PT. KOINJAYA CO., LTD.
213776 | PSR213776 | Yes | PSRLT-5.57-MN-CHAIN, LIFTING, GRADE 80, SIZE 1 X 256 PER LENGTH, INSIDE WIDTH: 2-1/4, INSIDE LENGTH: 4, DIAMETER MATERIAL: 1-5/32, WORKING LOAD LIMIT: 47,700 lbs., BRAND: CM HERC ALLOY 800. | PSRLT-5.57-MN-CHAIN, LIFTING, GRADE 80, SIZE 1 X 256 PER LENGTH, INSIDE WIDTH: 2-1/4, INSIDE LENGTH: 4, DIAMETER MATERIAL: 1-5/32, WORKING LOAD LIMIT: 47,700 lbs., BRAND: CM HERC ALLOY 800. | LG | 2 | 2 | CONSUMABLES | B | V1 | 4900 | ERSA | OTHERS |  |  |  | HB
044987 | PSR044987 | Yes | PSRLT-5.57-MN-COOLING UNIT, ENCLOSURE, P/N SK 3305500, RITTAL TOP THERM, MFR: RITTAL | PSRLT-5.57-MN-COOLING UNIT, ENCLOSURE, P/N SK 3305500, RITTAL TOP THERM, MFR: RITTAL | UT | 1 | 1 | CONSUMABLES | B | V1 | 4090 | ERSA | OTHERS |  |  |  | HB |  |  | PROFEX INTERNATIONAL
026731 | PSR026731 | Yes | PSRLT-5.57-MN-DETECTOR, TEMPERATURE, RESISTANCE,TYPE: TR88, RANGE: 0~160 DEG. C., 4~20 mA, 1xPt100/TF/4 CLA, 297 mm ML, S/N J401DA14158, ORDER CODE: TR88-BB1E1X2L3000; WITH TEMPERATURE TRANSMITTER, TYPE: TMT82 HART | PSRLT-5.57-MN-DETECTOR, TEMPERATURE, RESISTANCE,TYPE: TR88, RANGE: 0~160 DEG. C., 4~20 mA, 1xPt100/TF/4 CLA, 297 mm ML, S/N J401DA14158, ORDER CODE: TR88-BB1E1X2L3000; WITH TEMPERATURE TRANSMITTER, TYPE: TMT82 HART | AY | 3 | 4 | CONSUMABLES | B | V1 | 5100 | ERSA | OTHERS |  |  |  | HB
039866 | PSR039866 | Yes | PSRLT-5.57-MN-ELBOW, PIPE, SCH 60, SUS 304, 90 DEG X 40 MM ND, LONG RADIUS, SOCKET WELDING TYPE. | PSRLT-5.57-MN-ELBOW, PIPE, SCH 60, SUS 304, 90 DEG X 40 MM ND, LONG RADIUS, SOCKET WELDING TYPE. | PC | 10 | 18 | CONSUMABLES | B | V1 | 2200 | ERSA | OTHERS |  |  |  | HB |  |  | UP TOWN INDL SALES INC
176652 | PSR176652 | Yes | PSRLT-5.57-MN-VALVE, BUTTERFLY, PVC, 150 mm NOMINAL SIZE X JIS 10K, LEVER TYPE, I.D.: 154 mm; O.D.: 285 mm; BODY/DISC MATERIAL: U-PVC/PP; SEAT MATERIAL: EPDM; FLANGE TYPE DRILLED TO JIS STANDARD; FLANGE DIMENSIONS: PCD: 240 mm; BH | PSRLT-5.57-MN-VALVE, BUTTERFLY, PVC, 150 mm NOMINAL SIZE X JIS 10K, LEVER TYPE, I.D.: 154 mm; O.D.: 285 mm; BODY/DISC MATERIAL: U-PVC/PP; SEAT MATERIAL: EPDM; FLANGE TYPE DRILLED TO JIS STANDARD; FLANGE DIMENSIONS: PCD: 240 mm; BH: 8; BHD: 23 mm; BRAND: ASAHI OR EQUIVALENT | PC | 8 | 16 | CONSUMABLES | B | V1 | 2240 | ERSA | OTHERS |  |  |  | HB
643781 | PSR643781 | Yes | PSRLT-5.58-MN-COMPRESSOR, P/N 769020, AIR CONDITIONING SYSTEM; FOR TENNANT STREET SWEEPER MODEL SENTINEL 331000 MAKER: TENNANT, U.S.A. | PSRLT-5.58-MN-COMPRESSOR, P/N 769020, AIR CONDITIONING SYSTEM; FOR TENNANT STREET SWEEPER MODEL SENTINEL 331000 MAKER: TENNANT, U.S.A. | PC | 2 | 2 | CONSUMABLES | B | V1 | 6175 | ERSA | OTHERS | 769020 | 0003000358 | TENNANT STREET SWEEPER MODEL SENTINEL 331000 MAKER: TENNANT, U.S.A. | HB |  |  | MACONDRAY PHILIPPINES CO INC
011053 | PSR011053 | Yes | PSRLT-5.58-MN-FLANGE, SLIP-ON PLATE, SUS 316L, 80 MM ND X 10K-FF, MATERIAL: STAINLESS STEEL TYPE 316L, JOINT FACE TYPE: FLAT FACE; DRILLED TO JIS STANDARD; DIMENSIONS: O.D.: 185 MM, BCD: 150 MM, BH: 19, BHD: 8, WITH MILL CERTIFICATE | PSRLT-5.58-MN-FLANGE, SLIP-ON PLATE, SUS 316L, 80 MM ND X 10K-FF, MATERIAL: STAINLESS STEEL TYPE 316L, JOINT FACE TYPE: FLAT FACE; DRILLED TO JIS STANDARD; DIMENSIONS: O.D.: 185 MM, BCD: 150 MM, BH: 19, BHD: 8, WITH MILL CERTIFICATE | PC | 20 | 36 | CONSUMABLES | B | V1 | 5920 | ERSA | OTHERS |  |  |  | HB |  |  | TYVAL INDUSTRIAL SUPPLY CORP.
013063 | PSR013063 | Yes | PSRLT-5.58-MN-FLANGE, SLIP-ON, FRP, 200 mm NDX 10K-FF, SLEEVE TYPE, MONO-BLOCK MOLDED, OVER ALL LENGTH: 200 mm; JOINT FACE TYPE: FLAT FACE; FLANGE DIMENSIONS DRILLED TO DIN STANDARD. | PSRLT-5.58-MN-FLANGE, SLIP-ON, FRP, 200 mm NDX 10K-FF, SLEEVE TYPE, MONO-BLOCK MOLDED, OVER ALL LENGTH: 200 mm; JOINT FACE TYPE: FLAT FACE; FLANGE DIMENSIONS DRILLED TO DIN STANDARD. | PC | 11 | 19 | CONSUMABLES | B | V1 | 5920 | ERSA | OTHERS |  |  |  | HB |  |  | CIBARON FIBERS CORPORATION
054543 | PSR054543 | Yes | PSRLT-5.59-MN-ADAPTER, FLOW, CALIBRATION CUP, P/N S3KCAL, FOR SERIES 3000 AND XNX EC TOXIC SENSORS, MAKER: HONEYWELL | PSRLT-5.59-MN-ADAPTER, FLOW, CALIBRATION CUP, P/N S3KCAL, FOR SERIES 3000 AND XNX EC TOXIC SENSORS, MAKER: HONEYWELL | PC | 2 | 3 | CRITICAL | B | V1 | 1600 | ERSA | OTHERS | S3KCAL | 0003000290 | HONEYWELL | HB
173024 | PSR173024 | Yes | PSRLT-5.59-MN-BAR, ANGLE, 65 MM X 65 MM X 5 MM X 6 M LONG, EQUAL LEG, M. S., THEORETICAL WEIGHT: 30 KG/LENGTH, TOLERANCE ON WEIGHT: ±5%, LEG TOLERANCE: +/- 1.50 MM, MATERIAL: CARBON STEEL ASTM A36M | PSRLT-5.59-MN-BAR, ANGLE, 65 MM X 65 MM X 5 MM X 6 METERS LONG, EQUAL LEG, M. S., THEORETICAL WEIGHT: 30 KG/LENGTH, TOLERANCE ON WEIGHT: ±5%, LEG TOLERANCE: +/- 1.50 MM, MATERIAL: CARBON STEEL ASTM A36M, WITH STANDARD ASTM MARKING AND ORIGINAL MTR, UPON DELIVERY, FOR GENERAL STRUCTURE | LG | 36 | 60 | CONSUMABLES | A | V1 | 1500 | ERSA | OTHERS |  |  |  | HB |  |  | REGAN INDUSTRIAL SALES, INC.
168785 | PSR168785 | Yes | PSRLT-5.59-MN-HAMMER, PICK, PNEUMATIC, MODEL CA-7; WEIGHT: 7.2 kgs; TOTAL LENGTH OF MACHINE BODY: 470 mm; NUMBER OF BLOWS: 1300 MIN-1; AIR CONSUMPTION: 1.2 N.T.P.M3/MIN; SHANK SIZE: Ø26 X 80; HOSE SET SCREW: R3/4; INNER DIAMETER O | PSRLT-5.59-MN-HAMMER, PICK, PNEUMATIC, MODEL CA-7; WEIGHT: 7.2 kgs; TOTAL LENGTH OF MACHINE BODY: 470 mm; NUMBER OF BLOWS: 1300 MIN-1; AIR CONSUMPTION: 1.2 N.T.P.M3/MIN; SHANK SIZE: Ø26 X 80; HOSE SET SCREW: R3/4; INNER DIAMETER OF AIR HOSE: 19 MM; OPER ATING AIR PRESSURE: 588 kPa (6.0 kgf/cm2); MANUFACTURER: FURUKAWA CO., LTD., JAPAN | UT | 8 | 12 | CONSUMABLES | C | V1 | 4010 | ERSA | OTHERS | MODEL: CA-7 | 0003000022 | FURUKAWA | HB |  |  | DAINAN TRADING
054542 | PSR054542 | Yes | PSRLT-5.59-MN-SENSOR, AMMONIA, P/N XNXXSA1SS, 0-200PPM (50 TO 200PPM, 50PPM), MAKER: HONEYWELL | PSRLT-5.59-MN-SENSOR, AMMONIA, P/N XNXXSA1SS, 0-200PPM (50 TO 200PPM, 50PPM), MAKER: HONEYWELL | PC | 2 | 3 | CRITICAL | B | V1 | 5100 | ERSA | OTHERS | P/N XNXXSA1SS, 0-200PPM (50 TO 200PPM, 50PPM) | 0003000290 | HONEYWELL | HB
937877 | PSR937877 | Yes | PSRLT-5.59-MN-TRANSMITTER, HART® OVER 4-20mA OUTPUT, ATEX/IEC APPROVED, 5 X M25 ENTRIES, PAINTED 316 STAINLESS STEEL, WITH ALARM AND FAULT RELAY OUTPUTS, CONFIGURED FOR XNX TOXIC AND OXYGEN SENSORS, P/N XNX-AMSE-RNNNN, MAKER: HONEYWELL | PSRLT-5.59-MN-TRANSMITTER, HART® OVER 4-20mA OUTPUT, ATEX/IEC APPROVED, 5 X M25 ENTRIES, PAINTED 316 STAINLESS STEEL, WITH ALARM AND FAULT RELAY OUTPUTS, CONFIGURED FOR XNX TOXIC AND OXYGEN SENSORS, P/N XNX-AMSE-RNNNN, MAKER: HONEYWELL | UT | 2 | 2 | CRITICAL | B | V1 | 5100 | ERSA | OTHERS | P/N XNX-AMSE-RNNNN | 0003000290 | HONEYWELL | HB |  |  | INSTRUMENTATION & CONTROL SPECIALISTS INC.
052319 | PSR052319 | Yes | PSRLT-5.5-MN-COUPLING ASSEMBLY P/N 28-30, MODEL NO.: 80FDU-35-35/23-C3,, DWG NO.: FDU40C3.0, FOR PU-0510-WD-03, MFR: YIXING LINGGU PLASTIC EQUIPMENT CO. | PSRLT-5.5-MN-COUPLING ASSEMBLY P/N 28-30, MODEL NO.: 80FDU-35-35/23-C3,, DWG NO.: FDU40C3.0, FOR PU-0510-WD-03, MFR: YIXING LINGGU PLASTIC EQUIPMENT CO. | AY | 2 | 3 | CONSUMABLES | B | V1 | 5920 | ERSA | OTHERS |  |  |  | HB |  |  | GENERAL EXPORTATION (H.K.) CO., LTD.
178198 | PSR178198 | Yes | PSRLT-5.5-MN-DIAPHRAGM SET, TEFLON+EPDM, VALVE SIZE: 100A X 100A (4B), MODEL HNPV 3459-TF, SAUNDER VALVE PLUG, WEIR TYPE A, GRADE 214/325, TEFLON WITH EHTYLENE RUBBER DIAPHRAGM BACKING CUSHION | PSRLT-5.5-MN-DIAPHRAGM SET, TEFLON+EPDM, VALVE SIZE: 100A X 100A (4B), MODEL HNPV 3459-TF, SAUNDER VALVE PLUG, WEIR TYPE A, GRADE 214/325, TEFLON WITH EHTYLENE RUBBER DIAPHRAGM BACKING CUSHION | SE | 2 | 3 | CONSUMABLES | B | V1 | 5920 | ERSA | OTHERS |  |  |  | HB |  |  | MESCO, INC.
031091 | PSR031091 | Yes | PSRLT-5.5-MN-HOLDER, BRUSH , GRINDING POWER BLOCK, DIMENSION: 95 X 95 mm, COMPLETE SET WITH SPRING, LENGTH: 70 mm, HEX BOLT, LOCK NUT & WASHER, 40V-200A, SPARE CODE: A0303.8.4; FOR FLAT TROLLEY, Q:85t, MFR: WUXI JULI ELECTROMOTION | PSRLT-5.5-MN-HOLDER, BRUSH , GRINDING POWER BLOCK, DIMENSION: 95 X 95 mm, COMPLETE SET WITH SPRING, LENGTH: 70 mm, HEX BOLT, LOCK NUT & WASHER, 40V-200A, SPARE CODE: A0303.8.4; FOR FLAT TROLLEY, Q:85t, MFR: WUXI JULI ELECTROMOTION VEHICLE CO. | SE | 3 | 6 | CONSUMABLES | B | V1 | 4090 | ERSA | OTHERS |  |  |  | HB |  |  | GENERAL EXPORTATION (H.K.) CO., LTD.
134727 | PSR134727 | Yes | PSRLT-5.5-MN-PIPE, SCH 60, B. I., 1 (25.4 MM) ND X 20 FEET (6.0 METERS) LONG, O.D.: 1.315, SEAMLESS, PLAIN ENDS BEVELED (BUTT-WELDING TYPE) | PSRLT-5.5-MN-PIPE, SCH 60, B. I., 1 (25.4 MM) ND X 20 FEET (6.0 METERS) LONG, O.D.: 1.315, SEAMLESS, PLAIN ENDS BEVELED (BUTT-WELDING TYPE) | LG | 9 | 16 | CONSUMABLES | C | V1 | 2200 | ERSA | OTHERS |  |  |  | HB |  |  | CATHAY INDUSTRIAL & MILL SUPPLY INC.
046503 | PSR046503 | Yes | PSRLT-5.5-MN-PULLEY, CONVEYOR BELT, TAIL, FACE WIDTH: 660 MM, OUTSIDE DIAMETER: 400 MM, BEARING CENTERLINE: 1000 MM, MATERIAL: CARBON STEEL, BELT WIDTH: 500 MM, ADDITIONAL FEATURES: WITH BEARING UNIT SS313 TAKE-UP BEARING, RING FE | PSRLT-5.5-MN-PULLEY, CONVEYOR BELT, TAIL, FACE WIDTH: 660 MM, OUTSIDE DIAMETER: 400 MM, BEARING CENTERLINE: 1000 MM, MATERIAL: CARBON STEEL, BELT WIDTH: 500 MM, ADDITIONAL FEATURES: WITH BEARING UNIT SS313 TAKE-UP BEARING, RING FEEDER LOCKING ASSEMBLY AND DIAMOND RUBBER LAGGED. FOR BC-A66E, BC-A66F | SE | 2 | 2 | CONSUMABLES | B | PD | 5700 | UNBW | CAPITAL |  |  |  | EX |  |  | KRYPTON INTERNATIONAL RESOURCES SALES & SERVICES INC.
268157 | PSR268157 | Yes | PSRLT-5.5-MN-ROLLER, CONVEYOR, IDLER, SHELL DIAMETER: 89MM, SHELL LENGTH: 180MM, SHAFT DIAMETER: 20MM, SHAFT LENGTH: 210MM, SHAFT GAUGE LENGTH: 188MM, SHAFT END DIMENSION: (ACROSS FLAT: 14MM X SLOT WIDTH: 8MM), ROLLER MATERIAL: S | PSRLT-5.5-MN-ROLLER, CONVEYOR, IDLER, SHELL DIAMETER: 89MM, SHELL LENGTH: 180MM, SHAFT DIAMETER: 20MM, SHAFT LENGTH: 210MM, SHAFT GAUGE LENGTH: 188MM, SHAFT END DIMENSION: (ACROSS FLAT: 14MM X SLOT WIDTH: 8MM), ROLLER MATERIAL: STEEL, SHAFT MATERIAL: CARBON STEEL, BELT WIDTH: 500MM, SHAFT END: INTERNAL DOUBLE FLAT, WITH ANTI-CORROSIVE SYNTHETIC PRIMER COAT RAL5015 | PC | 50 | 85 | CONSUMABLES | B | V1 | 5700 | ERSA | OTHERS |  |  |  | HB |  |  | CATHAY INDUSTRIAL & MILL SUPPLY INC.
016547 | PSR016547 | Yes | PSRLT-5.5-MN-TAPE, FIBERGLASS, API-G STYLE 6010, SERVICE TEMPERATURE: 540 DEG. C., MATERIAL: NON-ASBESTOS, SIZE: 3.2 mm THICK X 75 mm WIDE. | PSRLT-5.5-MN-TAPE, FIBERGLASS, API-G STYLE 6010, SERVICE TEMPERATURE: 540 DEG. C., MATERIAL: NON-ASBESTOS, SIZE: 3.2 mm THICK X 75 mm WIDE. | M | 144 | 200 | CONSUMABLES | C | V1 | 4090 | ERSA | OTHERS |  |  |  | HB |  |  | KENT INTERNATIONAL TRADING CO., INC.
032682 | PSR032682 | Yes | PSRLT-5.62-MN-GEARBOX, CYCLOIDAL REDUCER, P/N XWED74-391-YVP4-440V-60HZ, W/ MOTOR, P/N GDVP-112M-4, IP55, 4KW, 7.9A, 60Hz, 440V, 25.4N-m, G-112: 0.10A, 3350RPM, SPARE CODE: A0202.1.44; FOR PLOW DISCHARGE, BELT WIDTH: 800 mm, F: 8 | PSRLT-5.62-MN-GEARBOX, CYCLOIDAL REDUCER, P/N XWED74-391-YVP4-440V-60HZ, W/ MOTOR, P/N GDVP-112M-4, IP55, 4KW, 7.9A, 60Hz, 440V, 25.4N-m, G-112: 0.10A, 3350RPM, SPARE CODE: A0202.1.44; FOR PLOW DISCHARGE, BELT WIDTH: 800 mm, F: 8 KN, S: 200 mm , MFR: GUOMAO | PC | 2 | 2 | CRITICAL | A | V1 | 1600 | ERSA | OTHERS |  |  |  | HB |  |  | GENERAL EXPORTATION (H.K.) CO., LTD.
252711 | PSR252711 | Yes | PSRLT-5.62-MN-H-BEAM, 100 MM X 100 MM X 6 MM WEB X 10 MM FLANGE X 6 M LONG, HEB, ASTM A36M, WITH STANDARD ASTM MARKING AND ORIGINAL MTR, UPON DELIVERY, FOR GENERAL STRUCTURE | PSRLT-5.62-MN-H-BEAM, 100 MM X 100 MM X 6 MM WEB X 10 MM FLANGE X 6.0 METERS LONG, HEB, ASTM A36M, WITH STANDARD ASTM MARKING AND ORIGINAL MTR, UPON DELIVERY, FOR GENERAL STRUCTURE | LG | 2 | 2 | CONSUMABLES | C | V1 | 1500 | ERSA | OTHERS |  |  |  | HB |  |  | REMINGTON INDUSTRIAL SALES CORPORATION
039966 | PSR039966 | Yes | PSRLT-5.63-MN-AIR CONDITIONER, SPLIT TYPE, INVERTER, WALL MOUNTED, MODEL: INDOOR-42LUCO30308/OUTDOOR-38LUC030308, 31650 KJ/HR,3 TR, 4.0 HP, COOLING CAPACITY, 220 VAC, 1 PHASE, 60 HZ, REFRIGERANT: R-410A, COMPLETE WITH AIR HANDLING UNIT AND | PSRLT-5.63-MN-AIR CONDITIONER, SPLIT TYPE, INVERTER, WALL MOUNTED, MODEL: INDOOR-42LUCO30308/OUTDOOR-38LUC030308, 31650 KJ/HR,3 TR, 4.0 HP, COOLING CAPACITY, 220 VAC, 1 PHASE, 60 HZ, REFRIGERANT: R-410A, COMPLETE WITH AIR HANDLING UNIT AND AIR COOLED CONDENSING UNIT; BRAND: CARRIER. | UT | 2 | 2 | CONSUMABLES | C | V1 | 4015 | ERSA | OTHERS |  |  |  | HB |  |  | RCC MARKETING CORPORATION
038498 | PSR038498 | Yes | PSRLT-5.63-MN-CASING, VOLUTE, P/N 1, PART CODE: IS125-80-400-01, SPARE CODE: A0607.4.7C, PUMP MODEL: IS125-80-400-00; FOR NEW PU-0607-MP-03A/B, MFR: ZIBO HUACHENG PUMP CO., LTD | PSRLT-5.63-MN-CASING, VOLUTE, P/N 1, PART CODE: IS125-80-400-01, SPARE CODE: A0607.4.7C, PUMP MODEL: IS125-80-400-00; FOR NEW PU-0607-MP-03A/B, MFR: ZIBO HUACHENG PUMP CO., LTD | PC | 2 | 2 | CONSUMABLES | B | V1 | 5920 | ERSA | OTHERS |  |  |  | HB |  |  | GENERAL EXPORTATION (H.K.) CO., LTD.
042999 | PSR042999 | Yes | PSRLT-5.63-MN-FILTER, MODEL: TYGLQ-6F4B20/30/65,WITH TYLX-010P20/30/65 GENERAL-PURPOSE FILTER CARTRIDGE, DRAWING NO: GLQ1; MFR: JIANGXI LIWODE TECHNOLOGY CO.LTD. | PSRLT-5.63-MN-FILTER, MODEL: TYGLQ-6F4B20/30/65,WITH TYLX-010P20/30/65 GENERAL-PURPOSE FILTER CARTRIDGE, DRAWING NO: GLQ1; MFR: JIANGXI LIWODE TECHNOLOGY CO.LTD. | SE | 6 | 10 | CONSUMABLES | B | V1 | 5905 | ERSA | OTHERS |  |  |  | HB |  |  | GENERAL EXPORTATION (H.K.) CO., LTD.
313113 | PSR313113 | Yes | PSRLT-5.63-MN-FLANGE, SOCKET WELDING, PVC+FRP, 50 MM ND X 10K, DRILLED TO JIS STANDARD, COLOR: GRAY, BRAND: ASAHI TS OR EQUIVALENT | PSRLT-5.63-MN-FLANGE, SOCKET WELDING, PVC+FRP, 50 MM ND X 10K, DRILLED TO JIS STANDARD, COLOR: GRAY, BRAND: ASAHI TS OR EQUIVALENT | PC | 80 | 140 | CONSUMABLES | B | V1 | 5920 | ERSA | OTHERS |  |  |  | HB |  |  | FUJI TRADING CO., LTD.
043849 | PSR043849 | Yes | PSRLT-5.63-MN-RECEPTACLE, ELECTRICAL, 15A, 125V, 2-POLE, 2-WIRE, DUPLEX, NEMA 1-15R CONFIGURATION, PARALLEL DOUBLE TAP SLOT, SURFACE MOUNTING, BRAND: EAGLE CAT. NO. 79, WITH SCREWED COVER | PSRLT-5.63-MN-RECEPTACLE, ELECTRICAL, 15A, 125V, 2-POLE, 2-WIRE, DUPLEX, NEMA 1-15R CONFIGURATION, PARALLEL DOUBLE TAP SLOT, SURFACE MOUNTING, BRAND: EAGLE CAT. NO. 79, WITH SCREWED COVER | PC | 60 | 95 | CONSUMABLES | C | V1 | 1600 | ERSA | OTHERS |  |  |  | HB |  |  | UNIC HARDWARE
088708 | PSR088708 | Yes | PSRLT-5.63-MN-TIE, CABLE, PLASTIC, 3MM WIDE X 101.6 MM LONG, HEAVY DUTY, BRAND: INSULOK | PSRLT-5.63-MN-TIE, CABLE, PLASTIC, 3MM WIDE X 101.6 MM LONG, HEAVY DUTY, BRAND: INSULOK | PC | 2400 | 3600 | CONSUMABLES | C | V1 | 5955 | ERSA | OTHERS |  |  |  | HB |  |  | ORMOC LIBERTY MARKETING, INC.
017903 | PSR017903 | Yes | PSRLT-5.64-MN-GAUGE, PRESSURE, 0~6 kg/cm2, 100 mm DIAL DIAMETER, CONNECTION: 1/2 NPT, BOTTOM CONNECTED; WETTED PARTS MATERIAL: GENERAL USE; VIBRATION PROOF TYPE; POINTER: ZERO ADJUSTABLE | PSRLT-5.64-MN-GAUGE, PRESSURE, 0~6 kg/cm2, 100 mm DIAL DIAMETER, CONNECTION: 1/2 NPT, BOTTOM CONNECTED; WETTED PARTS MATERIAL: GENERAL USE; VIBRATION PROOF TYPE; POINTER: ZERO ADJUSTABLE | PC | 7 | 12 | CONSUMABLES | B | V1 | 5110 | ERSA | OTHERS |  |  |  | HB |  |  | FUJI TRADING CO., LTD.
038164 | PSR038164 | Yes | PSRLT-5.64-MN-LUG, TERMINAL, RING TYPE, WIRE/SCREW SIZE: 22MM² X 10MM DIAMETER, SOLDERLESS, WITH VINYL INSULATION | PSRLT-5.64-MN-LUG, TERMINAL, RING TYPE, WIRE/SCREW SIZE: 22MM² X 10MM DIAMETER, SOLDERLESS, WITH VINYL INSULATION | PC | 115 | 180 | CONSUMABLES | B | V1 | 1600 | ERSA | OTHERS |  |  |  | HB |  |  | JVRA INDUSTRIAL SALES AND SERVICES
105478 | PSR105478 | Yes | PSRLT-5.64-MN-TRANSMITTER, SIGNET pH/ORP, COMPLETE WITH PH SENSOR, COMPATIBLE ELECTRODES: SIGNET 2714-27 ELECTRODES WITH 2720 pH/ORP PRE-AMPLIFIER, 2764-2767-1-2 pH/ORP PREAMPLIFIER, ACCURACY +/-0.03 pH +/-2mV's ORP, ELECTRICAL; P | PSRLT-5.64-MN-TRANSMITTER, SIGNET pH/ORP, COMPLETE WITH PH SENSOR, COMPATIBLE ELECTRODES: SIGNET 2714-27 ELECTRODES WITH 2720 pH/ORP PRE-AMPLIFIER, 2764-2767-1-2 pH/ORP PREAMPLIFIER, ACCURACY +/-0.03 pH +/-2mV's ORP, ELECTRICAL; POWER: 110 VAC +/-10%. | SE | 1 | 1 | CONSUMABLES | B | V1 | 5100 | ERSA | OTHERS |  |  |  | HB
354743 | PSR354743 | Yes | PSRLT-5.66-MN-GASKET, SHEET, NEOPRENE RUBBER MATERIAL, 3.2 MM THICK X 1000 MM WIDE X 2912 MM LONG. | PSRLT-5.66-MN-GASKET, SHEET, NEOPRENE RUBBER MATERIAL, 3.2 MM THICK X 1000 MM WIDE X 2912 MM LONG. | SH | 30 | 60 | CONSUMABLES | B | V1 | 1825 | ERSA | OTHERS |  |  |  | HB |  |  | I AND A TRADING
020938 | PSR020938 | Yes | PSRLT-5.67-MN-BUSH, COUPLING, MATERIAL: NBR; FOR VPS3 AND VPSA4 VACUUM PUMP MODEL TLIG-600WP NO.8 AH05132060, MFR: TAIKO KIKAI INDUSTRIES CO. LTD. | PSRLT-5.67-MN-BUSH, COUPLING, MATERIAL: NBR; FOR VPS3 AND VPSA4 VACUUM PUMP MODEL TLIG-600WP NO.8 AH05132060, MFR: TAIKO KIKAI INDUSTRIES CO. LTD. | PC | 60 | 110 | CONSUMABLES | B | V1 | 3000 | ERSA | OTHERS |  |  |  | HB |  |  | MESCO, INC.
103179 | PSR103179 | Yes | PSRLT-5.67-MN-DIMETHYL ANILINE (DMA), FOR FRP LAMINATION | PSRLT-5.67-MN-DIMETHYL ANILINE (DMA), FOR FRP LAMINATION | LI | 80 | 130 | CONSUMABLES | A | V1 | 5380 | ERSA | OTHERS |  |  |  | HB |  |  | NFC TRADING CO.
108005 | PSR108005 | Yes | PSRLT-5.67-MN-SKIRT, RUBBER, NEOPRENE, 15 MM THICK X 250 MM WIDE X 2400 MM LONG, HARDNESS: 60 SHORE A | PSRLT-5.67-MN-SKIRT, RUBBER, NEOPRENE, 15 MM THICK X 250 MM WIDE X 2400 MM LONG, HARDNESS: 60 SHORE A | PC | 2 | 4 | CONSUMABLES | B | V1 | 4090 | ERSA | OTHERS |  |  |  | HB |  |  | DELA TORRE AND CO. INC.
040101 | PSR040101 | Yes | PSRLT-5.68-MN-ELBOW, R 1/2, HPAC 1200404 AB626, OUTOTEC MATERIAL NO.: N048436335; POSITION NO.: 17, REFERENCE DRAWING NO.: 636/220-P20-Q3-021; FLUIDIZATION CONE WITH AERATION SYSTEM 1/2/3/4, MFR: LAHTI PRECISION | PSRLT-5.68-MN-ELBOW, R 1/2, HPAC 1200404 AB626, OUTOTEC MATERIAL NO.: N048436335; POSITION NO.: 17, REFERENCE DRAWING NO.: 636/220-P20-Q3-021; FLUIDIZATION CONE WITH AERATION SYSTEM 1/2/3/4, MFR: LAHTI PRECISION | PC | 2 | 4 | CONSUMABLES | B | V1 | 2200 | ERSA | OTHERS |  |  |  | HB
040941 | PSR040941 | Yes | PSRLT-5.68-MN-O-RING, 315 X 8.6, SPARE CODE: C0318.2.18, POSITION NO.: 35; FOR WATER RECLAIMING PUMP A/B - SUBMERSIBLE, REFERENCE DRAWING NO.: 300QW800-35-132, MFR: JIANG SU YATAI PUMP & VALVE CO., LTD | PSRLT-5.68-MN-O-RING, 315 X 8.6, SPARE CODE: C0318.2.18, POSITION NO.: 35; FOR WATER RECLAIMING PUMP A/B - SUBMERSIBLE, REFERENCE DRAWING NO.: 300QW800-35-132, MFR: JIANG SU YATAI PUMP & VALVE CO., LTD | PC | 1 | 1 | CRITICAL | B | V1 | 3000 | ERSA | OTHERS |  |  |  | HB |  |  | CHINA NERIN ENGINEERING CO., LTD.
942419 | PSR942419 | Yes | PSRLT-5.69-MN-DETECTOR, TEMPERATURE, PT100, TYPE/FLS SAP NO. 190010195, FOR SHAFTING HEATING, LENGTH: 450 MM, 4-WIRE, +350 MAX. TEMPERATURE, FLS DRAWING NO.: 5.3384680, MFR: FLSMIDTH | PSRLT-5.69-MN-DETECTOR, TEMPERATURE, PT100, TYPE/FLS SAP NO. 190010195, FOR SHAFTING HEATING, LENGTH: 450 MM, 4-WIRE, +350 MAX. TEMPERATURE, FLS DRAWING NO.: 5.3384680, MFR: FLSMIDTH | PC | 1 | 2 | CONSUMABLES | B | V1 | 1600 | ERSA | OTHERS |  |  |  | HB
942420 | PSR942420 | Yes | PSRLT-5.69-MN-DETECTOR, TEMPERATURE, PT100, TYPE/FLS SAP NO. 190101951, FOR PURGE AIR HEATING, LENGTH: 300 MM, 4-WIRE, +350 MAX. TEMPERATURE, MFR: FLSMIDTH | PSRLT-5.69-MN-DETECTOR, TEMPERATURE, PT100, TYPE/FLS SAP NO. 190101951, FOR PURGE AIR HEATING, LENGTH: 300 MM, 4-WIRE, +350 MAX. TEMPERATURE, MFR: FLSMIDTH | PC | 1 | 2 | CONSUMABLES | B | V1 | 1600 | ERSA | OTHERS |  |  |  | HB
513764 | PSR513764 | Yes | PSRLT-5.6-MN-CIRCUIT BREAKER, MOLDED CASE, 30AT, 3P, 240 VAC, 60 Hz, ENCLOSED TYPE | PSRLT-5.6-MN-CIRCUIT BREAKER, MOLDED CASE, 30AT, 3P, 240 VAC, 60 Hz, ENCLOSED TYPE | SE | 7 | 10 | CRITICAL | B | V1 | 1650 | ERSA | OTHERS |  |  |  | HB |  |  | OSIVA ELECTRICAL SERVICES
035287 | PSR035287 | Yes | PSRLT-5.6-MN-CONTACTOR, P/N LC1D12F7C, 380V, 50/60Hz, 15 kW, SPARE CODE: A0303.8.7; FOR FLAT TROLLEY, Q: 85t, MFR: SCHNEIDER ELECTRIC | PSRLT-5.6-MN-CONTACTOR, P/N LC1D12F7C, 380V, 50/60Hz, 15 kW, SPARE CODE: A0303.8.7; FOR FLAT TROLLEY, Q: 85t, MFR: SCHNEIDER ELECTRIC | PC | 4 | 8 | CRITICAL | B | V1 | 1650 | ERSA | OTHERS |  |  |  | HB |  |  | OSIVA ELECTRICAL SERVICES
038004 | PSR038004 | Yes | PSRLT-5.6-MN-COVER (PUMP-END), BEARING, P/N 360.01, PUMP TYPE: HPH 250-401, ORDER NO. 9972649959, CONSISTS OF GASKET 400.01 AND HEXAGON HEAD CAP SCREW 914.01; FOR FSF BOILER CIRCULATION PUMP PU-0304-TE-01A/B, MFR: KSB AKTIENGESELLSCHAFT | PSRLT-5.6-MN-COVER (PUMP-END), BEARING, P/N 360.01, PUMP TYPE: HPH 250-401, ORDER NO. 9972649959, CONSISTS OF GASKET 400.01 AND HEXAGON HEAD CAP SCREW 914.01; FOR FSF BOILER CIRCULATION PUMP PU-0304-TE-01A/B, MFR: KSB AKTIENGESELLSCHAFT | SE | 1 | 1 | CONSUMABLES | B | V1 | 3000 | ERSA | OTHERS |  |  |  | HB
149482 | PSR149482 | Yes | PSRLT-5.6-MN-GASKET, COPPER, VALVE SEAT, PREFORMED, SIZE 170 MM O.D. X 163 MM I.D. X 1.2 MM THICK, (WITHOUT ASBESTOS), FOR VACUUM PUMP MODEL PVY 5620, SERIAL NO. 94519, REF. DWG. NO. 2368-17872, MAKER: UNOZAWA-GUMI IRON WORKS, LT | PSRLT-5.6-MN-GASKET, COPPER, VALVE SEAT, PREFORMED, SIZE 170 MM O.D. X 163 MM I.D. X 1.2 MM THICK, (WITHOUT ASBESTOS), FOR VACUUM PUMP MODEL PVY 5620, SERIAL NO. 94519, REF. DWG. NO. 2368-17872, MAKER: UNOZAWA-GUMI IRON WORKS, LTD., TOKYO, JAPAN. | PC | 20 | 34 | CONSUMABLES | B | V1 | 1825 | ERSA | OTHERS |  |  |  | HB |  |  | DAINAN TRADING
029424 | PSR029424 | Yes | PSRLT-5.6-MN-GASKET, FOR COOLING WATER NIPPLE, PUMP TYPE: 500FUH-46-C4, MATERIAL: NITRILE RUBBER, SPARE CODE: C0316.4.2.4, 2 PCS/SET; FOR FUGITIVE GAS DESULFURIZATION CIRCULATE PUMP PU-0316-CP-01AB, MFR: YIXING LINGGU PLASTIC EQU | PSRLT-5.6-MN-GASKET, FOR COOLING WATER NIPPLE, PUMP TYPE: 500FUH-46-C4, MATERIAL: NITRILE RUBBER, SPARE CODE: C0316.4.2.4, 2 PCS/SET; FOR FUGITIVE GAS DESULFURIZATION CIRCULATE PUMP PU-0316-CP-01AB, MFR: YIXING LINGGU PLASTIC EQUIPMENT CO., LTD. | SE | 1 | 1 | CONSUMABLES | B | V1 | 1825 | ERSA | OTHERS |  |  |  | HB |  |  | GENERAL EXPORTATION (H.K.) CO., LTD.
029419 | PSR029419 | Yes | PSRLT-5.6-MN-GASKET, FOR SCREW CAP, PUMP TYPE: 500FUH-46-C4, MATERIAL: FPM, SPARE CODE: C0316.4.1.3; FOR FUGITIVE GAS DESULFURIZATION CIRCULATE PUMP PU-0316-CP-01AB, MFR: YIXING LINGGU PLASTIC EQUIPMENT CO., LTD. | PSRLT-5.6-MN-GASKET, FOR SCREW CAP, PUMP TYPE: 500FUH-46-C4, MATERIAL: FPM, SPARE CODE: C0316.4.1.3; FOR FUGITIVE GAS DESULFURIZATION CIRCULATE PUMP PU-0316-CP-01AB, MFR: YIXING LINGGU PLASTIC EQUIPMENT CO., LTD. | PC | 1 | 1 | CONSUMABLES | B | V1 | 1825 | ERSA | OTHERS |  |  |  | HB |  |  | GENERAL EXPORTATION (H.K.) CO., LTD.
013371 | PSR013371 | Yes | PSRLT-5.6-MN-GASKET, SHEET, COMPRESSED, NON-ASBESTOS, 3.2 mm (T) X 1500 mm (W) X 1500 mm (L), API GASKET STYLE 7100 –CARBON FIBER GASKET, SBR BINDER; MFR: AMERICAN PACKING INDUSTRIES. | PSRLT-5.6-MN-GASKET, SHEET, COMPRESSED, NON-ASBESTOS, 3.2 mm (T) X 1500 mm (W) X 1500 mm (L), API GASKET STYLE 7100 –CARBON FIBER GASKET, SBR BINDER; MFR: AMERICAN PACKING INDUSTRIES. | SH | 16 | 26 | CONSUMABLES | B | V1 | 1825 | ERSA | OTHERS |  |  |  | HB |  |  | AMERICAN PACKING INDUSTRIES (PHILS.) CORP.
900087 | PSR900087 | Yes | PSRLT-5.6-MN-RECTIFIER, TYPE BS-104B, 380-440V, 50/60 HZ, LOT NO. 104B1-05, BRAND: HITACHI | PSRLT-5.6-MN-RECTIFIER, TYPE BS-104B, 380-440V, 50/60 HZ, LOT NO. 104B1-05, BRAND: HITACHI | PC | 2 | 2 | CRITICAL | A | V1 | 5955 | ERSA | OTHERS | TYPE BS-104B | 0003000004 | HITACHI | HB
002333 | PSR002333 | Yes | PSRLT-5.6-MN-TUBE, COPPER, 3/4 O.D. X 20 FEET LONG, HARD TEMPER/DRAWN, SEAMLESS | PSRLT-5.6-MN-TUBE, COPPER, 3/4 O.D. X 20 FEET LONG, HARD TEMPER/DRAWN, SEAMLESS | LG | 4 | 5 | CRITICAL | B | V1 | 4090 | ERSA | OTHERS |  |  |  | HB |  |  | JVRA INDUSTRIAL SALES AND SERVICES
042636 | PSR042636 | Yes | PSRLT-5.6-MN-VALVE, GATE, 4 X 10K, CAC406, RISING STEM, FLANGE TYPE, BH: 8, FLANGE DIAMETER: 229 MM, 125FCL, 100A; MFR: KITZ | PSRLT-5.6-MN-VALVE, GATE, 4 X 10K, CAC406, RISING STEM, FLANGE TYPE, BH: 8, FLANGE DIAMETER: 229 MM, 125FCL, 100A; MFR: KITZ | PC | 1 | 1 | CONSUMABLES | B | V1 | 2240 | ERSA | OTHERS |  |  |  | HB |  |  | UP TOWN INDL SALES INC
030444 | PSR030444 | Yes | PSRLT-5.72-MN-SEAL, MECHANICAL, POSITION NO.: 8; FOR COOLING WATER PUMP MODEL 350S44, Q:1460m3/h, H: 58.40m, MOTOR POWER: 355 KW : 3.3 kV, MFR: SHANDONG SHUANGLUN EMMECOM PUMP CO., LTD | PSRLT-5.72-MN-SEAL, MECHANICAL, POSITION NO.: 8; FOR COOLING WATER PUMP MODEL 350S44, Q:1460m3/h, H: 58.40m, MOTOR POWER: 355 KW : 3.3 kV, MFR: SHANDONG SHUANGLUN EMMECOM PUMP CO., LTD | SE | 1 | 2 | CONSUMABLES | A | V1 | 3000 | ERSA | OTHERS |  |  |  | HB |  |  | GENERAL EXPORTATION (H.K.) CO., LTD.
030184 | PSR030184 | Yes | PSRLT-5.73-MN-FILTER, CLOTH, 1.08 X 33.8m, MATERIAL: POLYPROPYLENE, SPARE CODE: C0501.2.1, DRAWING NO.: CN0536DD0501CP1-5 Rev 1; FOR LEAD FILTER, F:15m2; MFR: SHANDONG COAL MINING MACHINERY Co. | PSRLT-5.73-MN-FILTER, CLOTH, 1.08 X 33.8m, MATERIAL: POLYPROPYLENE, SPARE CODE: C0501.2.1, DRAWING NO.: CN0536DD0501CP1-5 Rev 1; FOR LEAD FILTER, F:15m2; MFR: SHANDONG COAL MINING MACHINERY Co. | PR | 1 | 2 | CONSUMABLES | B | V1 | 5905 | ERSA | OTHERS |  |  |  | HB |  |  | GENERAL EXPORTATION (H.K.) CO., LTD.
051344 | PSR051344 | Yes | PSRLT-5.73-MN-HANGER, DECK ASSEMBLY PART, VIBRATING SCREEN, P/N 4-2, MODEL: TKS1530-AT, MFR: ANSHAN HEAVY DUTY MINING MACHINERY CO., LTD LIAONING, CHINA | PSRLT-5.73-MN-HANGER, DECK ASSEMBLY PART, VIBRATING SCREEN, P/N 4-2, MODEL: TKS1530-AT, MFR: ANSHAN HEAVY DUTY MINING MACHINERY CO., LTD LIAONING, CHINA | PC | 5 | 8 | CONSUMABLES | B | V1 | 4090 | ERSA | OTHERS |  |  |  | HB |  |  | GENERAL EXPORTATION (H.K.) CO., LTD.
051347 | PSR051347 | Yes | PSRLT-5.73-MN-PLATE, BACKING, DOUBLE HOLE, DECK ASSEMBLY PART, VIBRATING SCREEN, P/N 4-5, MODEL: TKS1530-AT, MFR: ANSHAN HEAVY DUTY MINING MACHINERY CO., LTD LIAONING, CHINA | PSRLT-5.73-MN-PLATE, BACKING, DOUBLE HOLE, DECK ASSEMBLY PART, VIBRATING SCREEN, P/N 4-5, MODEL: TKS1530-AT, MFR: ANSHAN HEAVY DUTY MINING MACHINERY CO., LTD LIAONING, CHINA | PC | 5 | 8 | CONSUMABLES | B | V1 | 4090 | ERSA | OTHERS |  |  |  | HB |  |  | GENERAL EXPORTATION (H.K.) CO., LTD.
529180 | PSR529180 | Yes | PSRLT-5.73-MN-REPAIR STRIP, RUBBER, P/N 531 7743, 3.2 mm THICK X 150 mm WIDE X 10000 mm LONG, WITHOUT FABRIC, BRAND: REMA TIPTOP, MFR: STAHLGRUBER OTTO GRUBER GMBH & CO KG, GERMANY | PSRLT-5.73-MN-REPAIR STRIP, RUBBER, P/N 531 7743, 3.2 mm THICK X 150 mm WIDE X 10000 mm LONG, WITHOUT FABRIC, BRAND: REMA TIPTOP, MFR: STAHLGRUBER OTTO GRUBER GMBH & CO KG, GERMANY | RL | 3 | 4 | CONSUMABLES | B | V1 | 4090 | ERSA | OTHERS |  |  |  | HB |  |  | UP TOWN INDL SALES INC
153580 | PSR153580 | Yes | PSRLT-5.73-MN-VALVE ASSY, DISCHARGE, P/N CD802000, HIGH PRESSURE SIDE, 3-3/8 2-RING VALVE, AIR COMPRESSOR MODEL JOY-WN114H, CLASS 7L, LUBRICATION TYPE, THREE-STAGE COMPRESSION, MANUFACTURER: ISHIKAWAJIMA-HARIMA HEAVY INDUSTRIES CO | PSRLT-5.73-MN-VALVE ASSY, DISCHARGE, P/N CD802000, HIGH PRESSURE SIDE, 3-3/8 2-RING VALVE, AIR COMPRESSOR MODEL JOY-WN114H, CLASS 7L, LUBRICATION TYPE, THREE-STAGE COMPRESSION, MANUFACTURER: ISHIKAWAJIMA-HARIMA HEAVY INDUSTRIES CO., LTD., JAPAN. | AY | 7 | 12 | CONSUMABLES | B | V1 | 2240 | ERSA | OTHERS |  |  |  | HB |  |  | KOKUSAI COMMERCE CO., LTD.
040859 | PSR040859 | Yes | PSRLT-5.73-MN-VALVE, LINE, ELECTRIC, E-VALV-PF, FOR ELECTRIC LINE, SKF 12375450, OUTOTEC MATERIAL NO.: 611893, POSITION NO.: 7, REFERENCE DWG NO.: 10482364; FOR AUTOMATIC LUBRICATION SYSTEM, TWIN M18 ANODE CASTING; MFR: OUTOTEC | PSRLT-5.73-MN-VALVE, LINE, ELECTRIC, E-VALV-PF, FOR ELECTRIC LINE, SKF 12375450, OUTOTEC MATERIAL NO.: 611893, POSITION NO.: 7, REFERENCE DWG NO.: 10482364; FOR AUTOMATIC LUBRICATION SYSTEM, TWIN M18 ANODE CASTING; MFR: OUTOTEC | PC | 1 | 1 | CONSUMABLES | B | V1 | 2240 | ERSA | OTHERS |  |  |  | HB
065290 | PSR065290 | Yes | PSRLT-5.74-MN-GAS, REFRIGERATION, NO. R141B, 30 KGS/DRUM (FREON #11) | PSRLT-5.74-MN-GAS, REFRIGERATION, NO. R141B, 30 KGS/DRUM (FREON #11) | KG | 60 | 90 | CONSUMABLES | B | V1 | 1900 | ERSA | OTHERS |  |  |  | HB |  |  | UNIFORM REFRIGERATION & AIRCONDITIONING SUPPLY INC.
071156 | PSR071156 | Yes | PSRLT-5.74-MN-PACKING, GLAND, 9.5 MM SQUARE, MATERIAL: GRAPHITED NON-ASBESTOS, SQUARE BRAID, SERVICE TEMPERATURE: UP TO 300 °C ; SERVICE PRESSURE: UP TO 50 KGF/CM2; 5 KG/COIL; BRAND: TOMBO NO. 2300 OR EQUIVALENT | PSRLT-5.74-MN-PACKING, GLAND, 9.5 MM SQUARE, MATERIAL: GRAPHITED NON-ASBESTOS, SQUARE BRAID, SERVICE TEMPERATURE: UP TO 300 °C ; SERVICE PRESSURE: UP TO 50 KGF/CM2; 5 KG/COIL; BRAND: TOMBO NO. 2300 OR EQUIVALENT | KG | 20 | 35 | CONSUMABLES | B | V1 | 2230 | ERSA | OTHERS |  |  |  | HB
142812 | PSR142812 | Yes | PSRLT-5.74-MN-TUBE, COPPER, 5/8 O.D. X 20 FEET LONG, HARD TEMPER/DRAWN, SEAMLESS | PSRLT-5.74-MN-TUBE, COPPER, 5/8 O.D. X 20 FEET LONG, HARD TEMPER/DRAWN, SEAMLESS | LG | 5 | 8 | CRITICAL | B | V1 | 4090 | ERSA | OTHERS |  |  |  | HB |  |  | ORMOC LIBERTY MARKETING, INC.
025632 | PSR025632 | Yes | PSRLT-5.75-MN-CLEANER ASSEMBLY, CONVEYOR BELT, SECONDARY, BELT WIDTH: 900 mm; MEDIUM DUTY, MODEL: FMS-36V, ITEM CODE:79649; MFR: FLEXCO | PSRLT-5.75-MN-CLEANER ASSEMBLY, CONVEYOR BELT, SECONDARY, BELT WIDTH: 900 mm; MEDIUM DUTY, MODEL: FMS-36V, ITEM CODE:79649; MFR: FLEXCO | AY | 2 | 3 | CONSUMABLES | B | V1 | 5700 | ERSA | OTHERS |  |  |  | HB
572018 | PSR572018 | Yes | PSRLT-5.75-MN-GASKET, METALLIC, SPIRAL WOUND, SUS 304, 50 MM X 16K, CONFORMING TO JIS STANDARD | PSRLT-5.75-MN-GASKET, METALLIC, SPIRAL WOUND, SUS 304, 50 MM X 16K, CONFORMING TO JIS STANDARD | PC | 5 | 8 | CONSUMABLES | B | V1 | 1825 | ERSA | OTHERS |  |  |  | HB |  |  | FH COMMERCIAL, INC.
038193 | PSR038193 | Yes | PSRLT-5.76-MN-BEARING, BALL, ANGULAR CONTACT, SINGLE ROW, INTERNAL DIAMETER: 120MM, OUTSIDE DIAMETER: 215MM, WIDTH: 40MM, 7224ACMDB, FOR TYPE 250ZJA-I-A75 PRIMARY CYCLONE CLUSTER FEEDING PUMPS (PU-0604-MP-02A/B), | PSRLT-5.76-MN-BEARING, BALL, ANGULAR CONTACT, SINGLE ROW, INTERNAL DIAMETER: 120MM, OUTSIDE DIAMETER: 215MM, WIDTH: 40MM, 7224ACMDB, FOR TYPE 250ZJA-I-A75 PRIMARY CYCLONE CLUSTER FEEDING PUMPS (PU-0604-MP-02A/B), MFR: ZIBO HUACHENG PUMP CO. LTD., CONTACT ANGLE: 20 DEGREES, SEAL TYPE: OPEN, CAGE TYPE: MACHINED WINDOW-TYPE BRASS CAGE, ARRANGEMENT: BACK TO BACK , RADIAL INTERNAL CLEARANCE: Cn (NORMAL) | PC | 2 | 3 | CONSUMABLES | B | V1 | 5620 | ERSA | OTHERS |  |  |  | HB |  |  | GENERAL EXPORTATION (H.K.) CO., LTD.
055662 | PSR055662 | Yes | PSRLT-5.76-MN-CLEANER, BELT, BRUSH, CHEVRON. LENGTH 42. ORDER NO. CBC42. ITEM CODE 76672. FOR BC-0604-MP-03. MFR: FLEXCO | PSRLT-5.76-MN-CLEANER, BELT, BRUSH, CHEVRON. LENGTH 42. ORDER NO. CBC42. ITEM CODE 76672. FOR BC-0604-MP-03. MFR: FLEXCO | AY | 1 | 2 | CONSUMABLES | B | V1 | 5920 | ERSA | OTHERS |  |  |  | HB |  |  | PRINCE ACE CORPORATION
244879 | PSR244879 | Yes | PSRLT-5.76-MN-CONDUIT, FLEXIBLE, METALLIC, 1/2 DIAMETER, GALVANIZED STEEL, LIQUID-TIGHT, WITH PVC JACKET, 60 DEG C MAXIMUM WORKING TEMPERATURE, FOR CORROSIVE ENVIRONMENT/INDUSTRIAL APPLICATIONS, ACCEPTABLE BRANDS: ANACONDA, ARROWT | PSRLT-5.76-MN-CONDUIT, FLEXIBLE, METALLIC, 1/2 DIAMETER, GALVANIZED STEEL, LIQUID-TIGHT, WITH PVC JACKET, 60 DEG C MAXIMUM WORKING TEMPERATURE, FOR CORROSIVE ENVIRONMENT/INDUSTRIAL APPLICATIONS, ACCEPTABLE BRANDS: ANACONDA, ARROWTITE, UNIFLEX OR EQUIVALENT | M | 100 | 165 | CONSUMABLES | B | V1 | 2200 | ERSA | OTHERS |  |  |  | HB |  |  | UP TOWN INDL SALES INC
037386 | PSR037386 | Yes | PSRLT-5.76-MN-FILTER, EXHAUST, AIR, TYPE: EF6-80, SPARE CODE: C0604.3.133; FOR HYDRAULIC SYSTEM Of RECOILLESS HAMMER EQUIPMENT, MFR: ANSHAN TSX HEAVY INDUSTRY TECHNOLOGY CO., LTD. | PSRLT-5.76-MN-FILTER, EXHAUST, AIR, TYPE: EF6-80, SPARE CODE: C0604.3.133; FOR HYDRAULIC SYSTEM Of RECOILLESS HAMMER EQUIPMENT, MFR: ANSHAN TSX HEAVY INDUSTRY TECHNOLOGY CO., LTD. | PC | 1 | 1 | CONSUMABLES | B | V1 | 5905 | ERSA | OTHERS |  |  |  | HB |  |  | GENERAL EXPORTATION (H.K.) CO., LTD.
017941 | PSR017941 | Yes | PSRLT-5.76-MN-MOTOR, COMPRESSOR, SCROLL TYPE, PACKAGE AIR CONDITIONER, MODEL: ZR81KC-TF5-522, 200~230 V, 60 Hz, 3 PHASE, 164 LRA, 25.2 MAX. OPERATING AMP., REFRIGERANT: R-22, MFR: COPELAND SCROLL. | PSRLT-5.76-MN-MOTOR, COMPRESSOR, SCROLL TYPE, PACKAGE AIR CONDITIONER, MODEL: ZR81KC-TF5-522, 200~230 V, 60 Hz, 3 PHASE, 164 LRA, 25.2 MAX. OPERATING AMP., REFRIGERANT: R-22, MFR: COPELAND SCROLL. | UT | 3 | 5 | CONSUMABLES | B | V1 | 1630 | ERSA | OTHERS |  |  |  | HB |  |  | UNIFORM REFRIGERATION & AIRCONDITIONING SUPPLY INC.
395308 | PSR395308 | Yes | PSRLT-5.76-MN-PRIMER, METAL, P/N 525 2406, PR 200 (GREY), CFC-FREE, INFLAMMABLE, FOR CEMENT SC 2000/BC 3000/SC 4000, 750 GRAMS PER CAN; EXPIRY DATE: ONE YEAR FROM DELIVERY DATE; BRAND: REMA TIP TOP, MFR: STAHLGRUBER OTTO GRUBER GM | PSRLT-5.76-MN-PRIMER, METAL, P/N 525 2406, PR 200 (GREY), CFC-FREE, INFLAMMABLE, FOR CEMENT SC 2000/BC 3000/SC 4000, 750 GRAMS PER CAN; EXPIRY DATE: ONE YEAR FROM DELIVERY DATE; BRAND: REMA TIP TOP, MFR: STAHLGRUBER OTTO GRUBER GMBH & CO KG, GERMANY OR EQUIVALENT BRAND | CN | 5 | 8 | CONSUMABLES | B | V1 | 4065 | ERSA | OTHERS |  |  |  | HB |  |  | RBER INDUSTRIAL & TRADING CORPORATION
063467 | PSR063467 | Yes | PSRLT-5.76-MN-RACK, TRAVELLING, REFERENCE PASAR DRAWING NO.: P-D0144, PUNCHING MACHINE, TOOTH PROFILE: INVOLUTE; MODULE: 8; PRSSURE ANGLE: 20 DEG; PITCH: 25.133; ADDENDUM: 8; DEDDENDUM: 10; | PSRLT-5.76-MN-RACK, TRAVELLING, REFERENCE PASAR DRAWING NO.: P-D0144, PUNCHING MACHINE, TOOTH PROFILE: INVOLUTE; MODULE: 8; PRSSURE ANGLE: 20 DEG; PITCH: 25.133; ADDENDUM: 8; DEDDENDUM: 10; NUMBER OF TOOTH: 39; MATERIAL: SPHEROIDAL GRAPHITE IRON CASTING (FCD 450) CONFORMING TO JIS G5502; WEIGHT PER PIECE: 18.6 KG; LOCAL FABRICATION | PC | 15 | 20 | CONSUMABLES | B | V1 | 5920 | ERSA | OTHERS |  |  |  | HB |  |  | F.A.G. MACHINE SHOP & SERVICES CO.
020916 | PSR020916 | Yes | PSRLT-5.76-MN-TRANSMITTER, PRESSURE, RANGE: 0~250 BAR, P/N 3001, OUTPUT: 4~20 mA, CONNECTION: G1/4, MFR: IMF ELECTRONIC gmbh | PSRLT-5.76-MN-TRANSMITTER, PRESSURE, RANGE: 0~250 BAR, P/N 3001, OUTPUT: 4~20 mA, CONNECTION: G1/4, MFR: IMF ELECTRONIC gmbh | PC | 1 | 1 | CRITICAL | B | V1 | 5100 | ERSA | OTHERS |  |  |  | HB |  |  | WATCHDOG AUTOMATION SALES & SERVICES
390016 | PSR390016 | Yes | PSRLT-5.77-MN-AIR SEAL, P/N A3791150-1042, FIRST STAGE, FOR LINDE AIR COMPRESSOR MODEL TAE 200 (COOPER TURBOCOMPRESSOR), SERIAL NO. F0-9025, REFERENCE DRAWING NO. 3793640-0000, MANUFACTURER: JOY MANUFACTURING CO. | PSRLT-5.77-MN-AIR SEAL, P/N A3791150-1042, FIRST STAGE, FOR LINDE AIR COMPRESSOR MODEL TAE 200 (COOPER TURBOCOMPRESSOR), SERIAL NO. F0-9025, REFERENCE DRAWING NO. 3793640-0000, MANUFACTURER: JOY MANUFACTURING CO. | PC | 1 | 1 | CONSUMABLES | B | ND | 2230 | UNBW | CAPITAL |  |  |  | EX | JOY MANUFACTURING CO. | P/N: A3791150-1042
018621 | PSR018621 | Yes | PSRLT-5.77-MN-MODULE, DIGITAL OUTPUT, P/N KL2622, NUMBER OF OUTPUTS: 2 X MAKE CONTACTS, RATED LOAD VOLTAGE: 230 V AC / 30 V DC, LOAD TYPE: OHMIC, INDUCTIVE, LAMP LOAD; MAX. OUTPUT CURRENT: 5 A, OHMIC SWITCHING CURRENT: 5 A AC/DC, | PSRLT-5.77-MN-MODULE, DIGITAL OUTPUT, P/N KL2622, NUMBER OF OUTPUTS: 2 X MAKE CONTACTS, RATED LOAD VOLTAGE: 230 V AC / 30 V DC, LOAD TYPE: OHMIC, INDUCTIVE, LAMP LOAD; MAX. OUTPUT CURRENT: 5 A, OHMIC SWITCHING CURRENT: 5 A AC/DC, INDUCTIVE SWITCHING CURRENT: 2 A AC/DC, MINIMUM PERMITTED LOAD: 10 MA AT 5 V DC, LAMP TEST, ELECTRONIC BALLAST MAX. 5 A STARTING CURRENT (4 X 58 W); ELECTRICAL ISOLATION: 500 V (K-BUS/FIELD POTENTIAL), CURRENT CONSUMPTION K-BUS: TYP. 85 MA, BIT WIDTH IN THE PROCESS IMAGE: 2 OUTPUTS, OPERATING CYCLES MECH. (MIN.): 2 X 107, OPERATING CYCLES ELECTR. (MIN.): 1 X 105 (5 A/30 V DC), CONFIGURATION: NO ADDRESS OR CONFIGURATION SETTING, SPECIAL FEATURES: POTENTIAL-FREE CONTACTS, OPERATING / STORAGE TEMPERATURE: -25…+60 °C/-40…+85 °C, RELATIVE HUMIDITY 95 %, NO CONDENSATION, MFR: BECKHOFF | UT | 2 | 3 | CONSUMABLES | B | V1 | 5100 | ERSA | OTHERS |  |  |  | HB |  |  | APPLIED CONTROL SOLUTIONS & TECHNOLOGY (ACOSTEC), INC.
372083 | PSR372083 | Yes | PSRLT-5.77-MN-SEAL, OIL, P/N A3403776-0134, FIRST STAGE, LOW SPEED PINION, 2-PARTS/PIECE, FOR LINDE AIR COMPRESSOR MODEL TAE 200 (COOPER TURBOCOMPRESSOR), SERIAL NO. F0-9025, REFERENCE DRAWING NO. 3793640-0000, MANUFACTURER: JOY M | PSRLT-5.77-MN-SEAL, OIL, P/N A3403776-0134, FIRST STAGE, LOW SPEED PINION, 2-PARTS/PIECE, FOR LINDE AIR COMPRESSOR MODEL TAE 200 (COOPER TURBOCOMPRESSOR), SERIAL NO. F0-9025, REFERENCE DRAWING NO. 3793640-0000, MANUFACTURER: JOY MANUFACTURING CO. | PC | 1 | 1 | CONSUMABLES | B | V1 | 2230 | ERSA | OTHERS |  |  |  | HB | JOY MANUFACTURING CO. | P/N: A3403776-0134 | SAE PRODUCTS MARKETING CORP
372098 | PSR372098 | Yes | PSRLT-5.77-MN-SEAL, OIL, P/N A3403776-0135, THIRD STAGE, HIGH SPEED PINION, 2-PARTS/PIECE, FOR LINDE AIR COMPRESSOR MODEL TAE 200 (COOPER TURBOCOMPRESSOR), SERIAL NO. F0-9025, REFERENCE DRAWING NO. 3793640-0000, MANUFACTURER: JOY | PSRLT-5.77-MN-SEAL, OIL, P/N A3403776-0135, THIRD STAGE, HIGH SPEED PINION, 2-PARTS/PIECE, FOR LINDE AIR COMPRESSOR MODEL TAE 200 (COOPER TURBOCOMPRESSOR), SERIAL NO. F0-9025, REFERENCE DRAWING NO. 3793640-0000, MANUFACTURER: JOY MANUFACTURING CO. | PC | 1 | 3 | CONSUMABLES | B | V1 | 2230 | ERSA | OTHER |  |  |  | HB | JOY MANUFACTURING CO. | P/N: A3403776-0135 | SAE PRODUCTS MARKETING CORP
104830 | PSR104830 | Yes | PSRLT-5.77-MN-SHIM STOCK, BRASS, ROLLED, 0.002 THICK X 6 WIDE X 60 LONG. | PSRLT-5.77-MN-SHIM STOCK, BRASS, ROLLED, 0.002 THICK X 6 WIDE X 60 LONG. | RL | 4 | 6 | CONSUMABLES | B | V1 | 5620 | ERSA | OTHERS |  |  |  | HB |  |  | UP TOWN INDL SALES INC
522090 | PSR522090 | Yes | PSRLT-5.77-MN-SPROCKET, CHAIN, P/N 32, FOR APRON CONVEYOR, DWG. NO. B 54799, MFR: KOBUKURO IRON WORKS CO., LTD., JAPAN; REFERENCE MESCO DWG. NO. AM11028 | PSRLT-5.77-MN-SPROCKET, CHAIN, P/N 32, FOR APRON CONVEYOR, DWG. NO. B 54799, MFR: KOBUKURO IRON WORKS CO., LTD., JAPAN; REFERENCE MESCO DWG. NO. AM11028 | PC | 1 | 1 | CONSUMABLES | B | V1 | 5700 | ERSA | OTHERS |  |  |  | HB |  |  | MESCO, INC.
031808 | PSR031808 | Yes | PSRLT-5.78-MN-BUSHING, FLANGE, DIMENSION: ID:20mm, OD:28mm, LENGTH:20mm, OUTOTEC P/N 514677; FOR ANODE CASTING (MECHANICAL WEAR/OPERATIONAL PARTS), MFR: OUTOTEC | PSRLT-5.78-MN-BUSHING, FLANGE, DIMENSION: ID:20mm, OD:28mm, LENGTH:20mm, OUTOTEC P/N 514677; FOR ANODE CASTING (MECHANICAL WEAR/OPERATIONAL PARTS), MFR: OUTOTEC | PC | 3 | 4 | CONSUMABLES | B | V1 | 1550 | ERSA | OTHERS |  |  |  | HB
031806 | PSR031806 | Yes | PSRLT-5.78-MN-BUSHING, FLANGE, OUTOTEC P/N 528752, DIMENSION: ID:40mm, OD:50mm, LENGTH:40mm; FOR ANODE CASTING (MECHANICAL WEAR/OPERATIONAL PARTS), MFR: OUTOTEC | PSRLT-5.78-MN-BUSHING, FLANGE, OUTOTEC P/N 528752, DIMENSION: ID:40mm, OD:50mm, LENGTH:40mm; FOR ANODE CASTING (MECHANICAL WEAR/OPERATIONAL PARTS), MFR: OUTOTEC | PC | 2 | 4 | CONSUMABLES | B | V1 | 1550 | ERSA | OTHERS |  |  |  | HB
038560 | PSR038560 | Yes | PSRLT-5.79-MN-LUG, TERMINAL, RING TYPE, WIRE/SCREW SIZE: 5.50 MM2 X 5.0 MM DIAMETER, SOLDERLESS, WITHOUT INSULATION | PSRLT-5.79-MN-LUG, TERMINAL, RING TYPE, WIRE/SCREW SIZE: 5.50 MM2 X 5.0 MM DIAMETER, SOLDERLESS, WITHOUT INSULATION | PC | 400 | 700 | CONSUMABLES | B | V1 | 1600 | ERSA | OTHERS |  |  |  | HB |  |  | UNIC HARDWARE
038963 | PSR038963 | Yes | PSRLT-5.79-MN-SEGMENT AND SPRING, JAW, P/N 9 AND 10, 4 PCS SEGMENT AND 2 PCS SPRING; FOR CF TUYERE BOX; REFERENCE DRAWING: SPB-TA-PAS-01/15; MFR: SPB METALCASTERS, COIMBATORE-641006, INDIA | PSRLT-5.79-MN-SEGMENT AND SPRING, JAW, P/N 9 AND 10, 4 PCS SEGMENT AND 2 PCS SPRING; FOR CF TUYERE BOX; REFERENCE DRAWING: SPB-TA-PAS-01/15; MFR: SPB METALCASTERS, COIMBATORE-641006, INDIA | SE | 230 | 400 | CONSUMABLES | B | V1 | 5920 | ERSA | OTHERS |  |  |  | HB |  |  | SPB METAL CASTERS
393397 | PSR393397 | Yes | PSRLT-5.7-MN-CABLE, ELECTRICAL, 22.00 mm2 X 4C, TYPE THW, 600 VOLTS, 75°C, COPPER, STRANDED, WITH FLAME-RETARDANT, MOISTURE AND HEAT-RESISTANT THERMOPLASTIC INSULATION. | PSRLT-5.7-MN-CABLE, ELECTRICAL, 22.00 mm2 X 4C, TYPE THW, 600 VOLTS, 75°C, COPPER, STRANDED, WITH FLAME-RETARDANT, MOISTURE AND HEAT-RESISTANT THERMOPLASTIC INSULATION. | M | 400 | 650 | CONSUMABLES | B | V1 | 1640 | ERSA | OTHERS |  |  |  | HB |  |  | PHELPS DODGE PHILIPPINES ENERGY PRODUCTS CORP
348758 | PSR348758 | Yes | PSRLT-5.7-MN-CONNECTOR, STRAIGHT, MALE, 1/2, LIQUID TIGHT, FLEXIBLE CONDUIT | PSRLT-5.7-MN-CONNECTOR, STRAIGHT, MALE, 1/2, LIQUID TIGHT, FLEXIBLE CONDUIT | PC | 180 | 300 | CONSUMABLES | B | V1 | 2200 | ERSA | OTHERS |  |  |  | HB |  |  | UNIC HARDWARE
043315 | PSR043315 | Yes | PSRLT-5.7-MN-FAN, EXHAUST, AEF-12C, 12 INCHES (CEILING TYPE); BRAND: ROYU OR EQUIVALENT | PSRLT-5.7-MN-FAN, EXHAUST, AEF-12C, 12 INCHES (CEILING TYPE); BRAND: ROYU OR EQUIVALENT | UT | 11 | 22 | CONSUMABLES | B | V1 | 2610 | ERSA | OTHERS |  |  |  | HB |  |  | UNIC HARDWARE
013219 | PSR013219 | Yes | PSRLT-5.7-MN-FILTER, REGULATOR, MODEL: F07-200-M1TG, G1/4” PORT SIZE, TRANSPARENT BOWL, 360 DEG. VISIBILITY, 10 BARS MAX. INLET PRESSURE, MAX. TEMPERATURE: 50 DEG. C., MFR: NORGEN | PSRLT-5.7-MN-FILTER, REGULATOR, MODEL: F07-200-M1TG, G1/4” PORT SIZE, TRANSPARENT BOWL, 360 DEG. VISIBILITY, 10 BARS MAX. INLET PRESSURE, MAX. TEMPERATURE: 50 DEG. C., MFR: NORGEN | PC | 4 | 6 | CONSUMABLES | B | V1 | 5905 | ERSA | OTHERS |  |  |  | HB |  |  | KINETIC FLUIDTRONICS INC.
015479 | PSR015479 | Yes | PSRLT-5.7-MN-FUSE, CURRENT LIMITING, P/N 3009813, H.V. BACK-UP FUSE LINKS, In: 50A, Un: 3~7.2 kV, e: 292 mm, Ia: 63 kA, MFR: SIBA, MADE IN GERMANY | PSRLT-5.7-MN-FUSE, CURRENT LIMITING, P/N 3009813, H.V. BACK-UP FUSE LINKS, In: 50A, Un: 3~7.2 kV, e: 292 mm, Ia: 63 kA, MFR: SIBA, MADE IN GERMANY | PC | 7 | 10 | CONSUMABLES | B | V1 | 1600 | ERSA | OTHERS |  |  |  | HB |  |  | UNIC HARDWARE
123153 | PSR123153 | Yes | PSRLT-5.7-MN-REGULATOR SET, PRESSURE, NITROGEN GAS, 2-STAGE, 0~125 PSI OPERATING PRESSURE, WITH GAUGES, BRAND: VICTOR | PSRLT-5.7-MN-REGULATOR SET, PRESSURE, NITROGEN GAS, 2-STAGE, 0~125 PSI OPERATING PRESSURE, WITH GAUGES, BRAND: VICTOR | PC | 2 | 3 | CONSUMABLES | B | V1 | 4090 | ERSA | OTHERS |  |  |  | HB |  |  | TOOLEC, INCORPORATED
105885 | PSR105885 | Yes | PSRLT-5.81-MN-COMPRESSOR ASSEMBLY, AIRCONDITIONING, HIGH SIDE 3.53MPa, LOW SIDE 1.67MPa, 24V, 1PK, REFRIGERANT HFC134a, DENSO MODEL 10P13E, P/N 447200-7344 (OLD P/N 709-81900001), CAB COOLING SYSTEM; FOR MOBILE CRANE MODEL ROUGHTER SR-300L | PSRLT-5.81-MN-COMPRESSOR ASSEMBLY, AIRCONDITIONING, HIGH SIDE 3.53MPa, LOW SIDE 1.67MPa, 24V, 1PK, REFRIGERANT HFC134a, DENSO MODEL 10P13E, P/N 447200-7344 (OLD P/N 709-81900001), CAB COOLING SYSTEM; FOR MOBILE CRANE MODEL ROUGHTER SR-300L W/ SERIAL NO. 6110099 AND MITSUBISHI ENGINE MODEL 6M6T-TLE3A MFR: KATO WORKS CO., LTD., JAPAN | AY | 1 | 1 | CONSUMABLES | B | V1 | 4015 | ERSA | OTHERS |  |  |  | HB
022665 | PSR022665 | Yes | PSRLT-5.81-MN-CONTACTOR, MAGNETIC, TYPE: K100N-EP, COIL VOLTAGE: 100~110 VAC, 60 Hz, IEC 158-1 AC3, 440 V, 50 kW, 100 A, MFR: HITACHI, LTD, TOKYO JAPAN | PSRLT-5.81-MN-CONTACTOR, MAGNETIC, TYPE: K100N-EP, COIL VOLTAGE: 100~110 VAC, 60 Hz, IEC 158-1 AC3, 440 V, 50 kW, 100 A, MFR: HITACHI, LTD, TOKYO JAPAN | PC | 5 | 8 | CONSUMABLES | B | V1 | 1650 | ERSA | OTHERS | K100N-EP | 0003000004 | HITACHI | HB |  |  | DREAM BANK & CO., LTD.
039606 | PSR039606 | Yes | PSRLT-5.81-MN-O-RING, 104, .112 X .318 X .103V, P/N 617-083; FOR LECO OXYGEN ANALYZER, MODEL: O836, MFR: LECO CORPORATION | PSRLT-5.81-MN-O-RING, 104, .112 X .318 X .103V, P/N 617-083; FOR LECO OXYGEN ANALYZER, MODEL: O836, MFR: LECO CORPORATION | PC | 2 | 2 | CONSUMABLES | B | V1 | 2230 | ERSA | OTHERS |  |  |  | HB
034227 | PSR034227 | Yes | PSRLT-5.81-MN-O-RING, OUTOTEC P/N 512146, FOR DRIVE SHAFT, DIMENSION: 265 X 5, MATERIAL: NBR 70; FOR ANODE CASTING (MECHANICAL WEAR/OPERATIONAL PARTS), MFR: TIIVISTEKESKUS | PSRLT-5.81-MN-O-RING, OUTOTEC P/N 512146, FOR DRIVE SHAFT, DIMENSION: 265 X 5, MATERIAL: NBR 70; FOR ANODE CASTING (MECHANICAL WEAR/OPERATIONAL PARTS), MFR: TIIVISTEKESKUS | PC | 2 | 4 | CONSUMABLES | B | V1 | 2230 | ERSA | OTHERS |  |  |  | HB
031822 | PSR031822 | Yes | PSRLT-5.81-MN-PLATE RIGHT ASSEMBLY, SYNCHRONIZATION, P/N 10304398; FOR ANODE CASTING (MECHANICAL WEAR/OPERATIONAL PARTS), MFR: OUTOTEC | PSRLT-5.81-MN-PLATE RIGHT ASSEMBLY, SYNCHRONIZATION, P/N 10304398; FOR ANODE CASTING (MECHANICAL WEAR/OPERATIONAL PARTS), MFR: OUTOTEC | AY | 3 | 4 | CONSUMABLES | B | V1 | 5920 | ERSA | OTHERS |  |  |  | HB
040350 | PSR040350 | Yes | PSRLT-5.81-MN-TRANSMITTER, PRESSURE, MODEL: EJA110, RANGE: 0.1 ~ 2 KPA, 10 ~ 45 VDC, IP65; PROCESS CONNECTION: 7/16-20 UNF OR EQUIVALENT, ELECTRICAL CONNECTION: 1/2-14; FOR MOTORISED EXHAUST FAN SYSTEM TO STEAM DRYER EXHAUST FAN; | PSRLT-5.81-MN-TRANSMITTER, PRESSURE, MODEL: EJA110, RANGE: 0.1 ~ 2 KPA, 10 ~ 45 VDC, IP65; PROCESS CONNECTION: 7/16-20 UNF OR EQUIVALENT, ELECTRICAL CONNECTION: 1/2-14; FOR MOTORISED EXHAUST FAN SYSTEM TO STEAM DRYER EXHAUST FAN; MFR: YOKOGAWA | PC | 1 | 1 | CONSUMABLES | B | V1 | 5100 | ERSA | OTHERS |  |  |  | HB
029277 | PSR029277 | Yes | PSRLT-5.82-MN-BUSHING, DOWN, MATERIAL: LEWMET, O.D.: 85 MM, I.D.: 65 MM, LENGTH: 98 MM, SPARE CODE: A0504.6.6, FOR PUMP TYPE: JSB40-30; FOR PRODUCT ACID PUMP PU-0504-CP-04, Q: 45 m3/H, H: 45 m, MFR: DALIAN JINSHAN ACID PROOF PUMP CO.,LTD | PSRLT-5.82-MN-BUSHING, DOWN, MATERIAL: LEWMET, O.D.: 85 MM, I.D.: 65 MM, LENGTH: 98 MM, SPARE CODE: A0504.6.6, FOR PUMP TYPE: JSB40-30; FOR PRODUCT ACID PUMP PU-0504-CP-04, Q: 45 m3/H, H: 45 m, MFR: DALIAN JINSHAN ACID PROOF PUMP CO.,LTD | PC | 1 | 2 | CONSUMABLES | B | V1 | 3000 | ERSA | OTHERS |  |  |  | HB
513977 | PSR513977 | Yes | PSRLT-5.83-MN-BAR, ROUND, SOLID, SUS 316L, 80 mm X 3.0 METER, THEORITICAL WEIGHT: 118.375 kg/LENGTH. | PSRLT-5.83-MN-BAR, ROUND, SOLID, SUS 316L, 80 mm X 3.0 METER, THEORITICAL WEIGHT: 118.375 kg/LENGTH. | LG | 3 | 4 | CONSUMABLES | B | V1 | 1500 | ERSA | OTHERS |  |  |  | HB |  |  | UP TOWN INDL SALES INC
035074 | PSR035074 | Yes | PSRLT-5.83-MN-MODULE, COMMUNICATION, P/N 6ES7 277-0AA22-0XA0, SIMATIC S7-200, EM 277 PROFIBUS DP SLAVE MODULE, 9.6KB TO 12MB, 1 PORT, SPARE CODE: A0305.1.30; FOR NEW NERIN EP, LD71-3-7/8/7, Q: 64000 Nm3/H, INLET DUST LOAD: 95.2 G/ | PSRLT-5.83-MN-MODULE, COMMUNICATION, P/N 6ES7 277-0AA22-0XA0, SIMATIC S7-200, EM 277 PROFIBUS DP SLAVE MODULE, 9.6KB TO 12MB, 1 PORT, SPARE CODE: A0305.1.30; FOR NEW NERIN EP, LD71-3-7/8/7, Q: 64000 Nm3/H, INLET DUST LOAD: 95.2 G/Nm3, MFR: SIEMENS | UT | 4 | 5 | CONSUMABLES | B | V1 | 5100 | ERSA | OTHERS |  |  |  | HB |  |  | GENERAL EXPORTATION (H.K.) CO., LTD.
030445 | PSR030445 | Yes | PSRLT-5.83-MN-RING, ELASTIC, 350S-44, O.D. 56 mm, I.D. 30 mm, THICKNESS: 14 mm, MATERIAL: RUBBER, SPARE CODE: C0317.2.1, DRAWING NO.: CN0536DD0317WD1-005; FOR COOLING WATER PUMP, Q:1460m3/h H:58.40m U:3.3kV, MFR: SHANDONG SHUANG | PSRLT-5.83-MN-RING, ELASTIC, 350S-44, O.D. 56 mm, I.D. 30 mm, THICKNESS: 14 mm, MATERIAL: RUBBER, SPARE CODE: C0317.2.1, DRAWING NO.: CN0536DD0317WD1-005; FOR COOLING WATER PUMP, Q:1460m3/h H:58.40m U:3.3kV, MFR: SHANDONG SHUANGLUN EMMECOM PUMP CO.,LTD | PC | 20 | 40 | CONSUMABLES | A | V1 | 3000 | ERSA | OTHERS |  |  |  | HB |  |  | POWER KEY ENTERPRISE LIMITED
031092 | PSR031092 | Yes | PSRLT-5.83-MN-SWITCH, LIMIT, P/N HL5030, TYPE: WLCA12, 250VAC, 48VDC, SPARE CODE: A0303.8.5; FOR FLAT TROLLEY, Q: 85t, MFR: OMRON ELECTRONICS | PSRLT-5.83-MN-SWITCH, LIMIT, P/N HL5030, TYPE: WLCA12, 250VAC, 48VDC, SPARE CODE: A0303.8.5; FOR FLAT TROLLEY, Q: 85t, MFR: OMRON ELECTRONICS | SE | 2 | 4 | CONSUMABLES | B | V1 | 1600 | ERSA | OTHERS |  |  |  | HB |  |  | OSIVA ELECTRICAL SERVICES
050485 | PSR050485 | Yes | PSRLT-5.84-MN-CLEANER, BELT CONVEYOR, R-TYPE, BW: 1800 MM, ORDERING NUMBER: RV-72, ITEM CODE: 74641, MFR: FLEXCO | PSRLT-5.84-MN-CLEANER, BELT CONVEYOR, R-TYPE, BW: 1800 MM, ORDERING NUMBER: RV-72, ITEM CODE: 74641, MFR: FLEXCO | AY | 3 | 4 | CONSUMABLES | B | V1 | 5700 | ERSA | OTHERS |  |  |  | HB |  |  | PRINCE ACE CORPORATION
028515 | PSR028515 | Yes | PSRLT-5.84-MN-SWITCH, DUAL, PRESSURE LOW 265P, MP 1.5, 0.6 ~ 0.06 Mpa, HIGH 350P, MP 3.3, 0.8 ~ 3 Mpa; FOR AIRCON MODEL:DH-001/DH-0100S; BRAND: DANFOSS | PSRLT-5.84-MN-SWITCH, DUAL, PRESSURE LOW 265P, MP 1.5, 0.6 ~ 0.06 Mpa, HIGH 350P, MP 3.3, 0.8 ~ 3 Mpa; FOR AIRCON MODEL:DH-001/DH-0100S; BRAND: DANFOSS | PC | 3 | 4 | CONSUMABLES | B | V1 | 4015 | ERSA | OTHERS |  |  |  | HB |  |  | APPLIED CONTROL SOLUTIONS & TECHNOLOGY (ACOSTEC), INC.
201899 | PSR201899 | Yes | PSRLT-5.85-MN-CENTRAL PROCESSING UNIT, P/N 6ES7 315-2EH14-0AB0, CPU315-2PN/DP, MFR: SIEMENS | PSRLT-5.85-MN-CENTRAL PROCESSING UNIT, P/N 6ES7 315-2EH14-0AB0, CPU315-2PN/DP, MFR: SIEMENS | UT | 1 | 1 | CRITICAL | A | V1 | 1600 | ERSA | OTHERS |  |  |  | HB |  |  | PRECISION PROCESS CONTROL AND AUTOMATION
336270 | PSR336270 | Yes | PSRLT-5.86-MN-BOX, JUNCTION, METAL, CIRCULAR, 3/4 KNOCK-OUT HOLES, WEATHERPROOF, WITH COVER, FOR OUTDOOR INSTALLATION | PSRLT-5.86-MN-BOX, JUNCTION, METAL, CIRCULAR, 3/4 KNOCK-OUT HOLES, WEATHERPROOF, WITH COVER, FOR OUTDOOR INSTALLATION | PC | 20 | 40 | CONSUMABLES | B | V1 | 1600 | ERSA | OTHERS |  |  |  | HB |  |  | OSIVA ELECTRICAL SERVICES
026736 | PSR026736 | Yes | PSRLT-5.86-MN-BRAKE DRUM; FOR THRUSTOR BRAKE ASSEMBLY (TRAVERSING), P/N TB-HN200; FOR 80 Ton LADLE CRANE, CN-D81/82, TYPE: SINGLE TROLLEY TWO GIRDERS, CAPACITY: 80t MAIN HOIST AND 80t AUX HOIST. | PSRLT-5.86-MN-BRAKE DRUM; FOR THRUSTOR BRAKE ASSEMBLY (TRAVERSING), P/N TB-HN200; FOR 80 Ton LADLE CRANE, CN-D81/82, TYPE: SINGLE TROLLEY TWO GIRDERS, CAPACITY: 80t MAIN HOIST AND 80t AUX HOIST. | PC | 1 | 1 | CONSUMABLES | B | V1 | 5900 | ERSA | OTHERS |  |  |  | HB |  |  | PT. KOINJAYA CO., LTD.
946100 | PSR946100 | Yes | PSRLT-5.86-MN-GASKET, SHEET, 3.2 mm THICKNESS x 3200 mm WIDE x 6 m LONG, VITON F, FOR METAL TO METAL, TEMP RAGE: <80 DEG C AT 40%-80% H2SO4 GAS, BRAND: DURABLA BLACK | PSRLT-5.86-MN-GASKET, SHEET, 3.2 mm THICKNESS x 3200 mm WIDE x 6 m LONG, VITON F, FOR METAL TO METAL, TEMP RAGE: <80 DEG C AT 40%-80% H2SO4 GAS, BRAND: DURABLA BLACK | SH | 1 | 1 | CONSUMABLES | B | V1 | 1825 | ERSA | OTHER |  |  |  | HB |  |  | AMERICAN PACKING INDUSTRIES (PHILS.) CORP.
946097 | PSR946097 | Yes | PSRLT-5.86-MN-GASKET, SHEET, 6 mm THICKNESS x 3200 mm WIDE x 6 m LONG, MICROCELLULAR PTFE, FOR METAL TO METAL, TEMP RAGE: <200 DEG C AT 90-100% H2SO4, TEMP RANGE: <250 DEG C AT DRY SO2/SO3 GAS, BRAND: GYLON 3545/GYLON 3540 | PSRLT-5.86-MN-GASKET, SHEET, 6 mm THICKNESS x 3200 mm WIDE x 6 m LONG, MICROCELLULAR PTFE, FOR METAL TO METAL, TEMP RAGE: <200 DEG C AT 90-100% H2SO4, TEMP RANGE: <250 DEG C AT DRY SO2/SO3 GAS, BRAND: GYLON 3545/GYLON 3540 | SH | 2 | 2 | CONSUMABLES | B | V1 | 1825 | ERSA | OTHERS |  |  |  | HB |  |  | AMERICAN PACKING INDUSTRIES (PHILS.) CORP.
946101 | PSR946101 | Yes | PSRLT-5.86-MN-GASKET, SHEET, 6 mm THICKNESS x 3200 mm WIDE x 6 m LONG, VITON F, FOR METAL TO METAL, TEMP RAGE: <80 DEG C AT 40%-80% H2SO4 GAS, BRAND: DURABLA BLACK | PSRLT-5.86-MN-GASKET, SHEET, 6 mm THICKNESS x 3200 mm WIDE x 6 m LONG, VITON F, FOR METAL TO METAL, TEMP RAGE: <80 DEG C AT 40%-80% H2SO4 GAS, BRAND: DURABLA BLACK | SH | 1 | 1 | CONSUMABLES | B | ND | 1825 | UNBW | CAPITAL |  |  |  | EX |  |  | AMERICAN PACKING INDUSTRIES (PHILS.) CORP.
038580 | PSR038580 | Yes | PSRLT-5.86-MN-LUG, TERMINAL, RING TYPE, WIRE/SCREW SIZE: 14.00MM2 X 6MMD,SOLDERLESS,W/VINYL INSULATION | PSRLT-5.86-MN-LUG, TERMINAL, RING TYPE, WIRE/SCREW SIZE: 14.00MM2 X 6MMD,SOLDERLESS,W/VINYL INSULATION | PC | 240 | 400 | CONSUMABLES | C | V1 | 1600 | ERSA | OTHERS |  |  |  | HB |  |  | UNIC HARDWARE
651767 | PSR651767 | Yes | PSRLT-5.86-MN-PANEL, CONTROL, LOCAL, 440 mm (W) X 650 mm (H) X 200 mm (T), NEMA-4X ENCLOSURE, OUTDOOR RAIN PROOF TYPE, WALL-MOUNTED, MATERIAL: SUS 304, WITH DOOR LOCK AND CONTROL PARTS MOUNTING PROVISION. | PSRLT-5.86-MN-PANEL, CONTROL, LOCAL, 440 mm (W) X 650 mm (H) X 200 mm (T), NEMA-4X ENCLOSURE, OUTDOOR RAIN PROOF TYPE, WALL-MOUNTED, MATERIAL: SUS 304, WITH DOOR LOCK AND CONTROL PARTS MOUNTING PROVISION. | UT | 4 | 6 | CONSUMABLES | B | V1 | 1600 | ERSA | OTHERS |  |  |  | HB |  |  | OSIVA ELECTRICAL SERVICES
156618 | PSR156618 | Yes | PSRLT-5.86-MN-RAINCOAT SUIT, PVC MATERIAL, WITH THIN POLYESTER LINING & DRAWN STRING, EXTRA LARGE, CONSISTING OF HOODED JACKET AND PANTS, PRINTED WITH PASAR AT THE BACK PORTION, PRINT COLOR: BLACK, PRINT SIZE HEIGHT: 4 | PSRLT-5.86-MN-RAINCOAT SUIT, PVC MATERIAL, WITH THIN POLYESTER LINING & DRAWN STRING, EXTRA LARGE, CONSISTING OF HOODED JACKET AND PANTS, PRINTED WITH PASAR AT THE BACK PORTION, PRINT COLOR: BLACK, PRINT SIZE HEIGHT: 4 , ACCEPTABLE BRAND: WORKING BEE - RAINWEAR, CODE: WB-RW OR EQUIVALENT | SE | 80 | 130 | CONSUMABLES | B | V1 | 2920 | ERSA | OTHERS |  |  |  | HB
043745 | PSR043745 | Yes | PSRLT-5.86-MN-RECEPTACLE, ELECTRICAL, 30A, 4-PRONG, 600VAC, 3-WIRE, HEAVY DUTY, STYLE 2, P/N AR-348, MAKER: CROUSE-HINDS | PSRLT-5.86-MN-RECEPTACLE, ELECTRICAL, 30A, 4-PRONG, 600VAC, 3-WIRE, HEAVY DUTY, STYLE 2, P/N AR-348, MAKER: CROUSE-HINDS | PC | 6 | 10 | CONSUMABLES | C | V1 | 1600 | ERSA | OTHERS | AR-348 | 0003000260 | CROUSEHINDS COMPANY | HB |  |  | ZENITH UNITED ELECTRIC CORPORATION
029242 | PSR029242 | Yes | PSRLT-5.86-MN-SEALANT, SILICONE RTV, HIGH TEMPERATURE RESISTANCE, MODEL: LOCKTITE RTV 596, 80 ML/TUBE; BRAND: LOCKTITE | PSRLT-5.86-MN-SEALANT, SILICONE RTV, HIGH TEMPERATURE RESISTANCE, MODEL: LOCKTITE RTV 596, 80 ML/TUBE; BRAND: LOCKTITE | TU | 20 | 30 | CONSUMABLES | B | V1 | 2230 | ERSA | OTHERS |  |  |  | HB |  |  | ORMOC LIBERTY MARKETING, INC.
010932 | PSR010932 | Yes | PSRLT-5.86-MN-SWITCH, SELECTOR, 22 MM DIAMETER, TYPE ASW210, 2-POSITION SWITCH, CONTACT ARRANGEMENT: 1NO, POSITION: MAINTAINED, KNOB OPERATOR TYPE, NON-ILLUMINATED, ROUND SHAPE, VOLTAGE RATING: 120V-600V AC, MAKER: IDEC CORPORATION, JAPAN. | PSRLT-5.86-MN-SWITCH, SELECTOR, 22 MM DIAMETER, TYPE ASW210, 2-POSITION SWITCH, CONTACT ARRANGEMENT: 1NO, POSITION: MAINTAINED, KNOB OPERATOR TYPE, NON-ILLUMINATED, ROUND SHAPE, VOLTAGE RATING: 120V-600V AC, MAKER: IDEC CORPORATION, JAPAN. | PC | 6 | 10 | CONSUMABLES | B | V1 | 1600 | ERSA | OTHERS |  |  |  | HB |  |  | FUJI TRADING CO., LTD.
027656 | PSR027656 | Yes | PSRLT-5.86-MN-TRANSMITTER, PRESSURE, MODEL: 7MF4033-1EA10-2AC6-Z A01, RANGE, 0 ~ 2.0 MPA, POWER SUPPLY: 24 VDC; MFR: SIEMENS | PSRLT-5.86-MN-TRANSMITTER, PRESSURE, MODEL: 7MF4033-1EA10-2AC6-Z A01, RANGE, 0 ~ 2.0 MPA, POWER SUPPLY: 24 VDC; MFR: SIEMENS | UT | 1 | 1 | CONSUMABLES | B | V1 | 5100 | ERSA | OTHERS |  |  |  | HB |  |  | APPLIED CONTROL SOLUTIONS & TECHNOLOGY (ACOSTEC), INC.
032339 | PSR032339 | Yes | PSRLT-5.87-MN-RELAY, TIMER, TYPE: H3CR, 110V AC/DC, 0~30 SEC, 8-PRONG, MFR:OMRON | PSRLT-5.87-MN-RELAY, TIMER, TYPE: H3CR, 110V AC/DC, 0~30 SEC, 8-PRONG, MFR:OMRON | PC | 6 | 10 | CONSUMABLES | B | V1 | 1600 | ERSA | OTHERS |  |  |  | HB |  |  | DREAM BANK & CO., LTD.
029925 | PSR029925 | Yes | PSRLT-5.87-MN-REPAIR KIT, VALVE BODY, BALL VALVE, MODEL: MPF150, VALVE SIZE: DN50, END CAP P/N 1, 3 PCS; BODY P/N 2, 1 PC; BALL & STEM P/N 3, 1 PC; GASKET P/N 4, 1 PC; SEAT P/N 5, 4 PCS; O-RING P/N 7, 1 PC; STEM PACKING P/N 8, 1 P | PSRLT-5.87-MN-REPAIR KIT, VALVE BODY, BALL VALVE, MODEL: MPF150, VALVE SIZE: DN50, END CAP P/N 1, 3 PCS; BODY P/N 2, 1 PC; BALL & STEM P/N 3, 1 PC; GASKET P/N 4, 1 PC; SEAT P/N 5, 4 PCS; O-RING P/N 7, 1 PC; STEM PACKING P/N 8, 1 PC; GLAND P/N 9, 1 PC ; BELLEVELILLE WASHER P/N 10; PACKING NUT P/N 11, 1 PC; BONNET GASKET P/N 20, 1 PC; MFR: FLOW-TEK, FOR NEW GYPSUM STATION/NEW WASTE WATER TREATMENT PLANT, DWG. NO. CN0536DD05101A1-163 | KT | 2 | 3 | CONSUMABLES | B | V1 | 5920 | ERSA | OTHERS |  |  |  | HB |  |  | PRECISION PROCESS CONTROL AND AUTOMATION
008608 | PSR008608 | Yes | PSRLT-5.89-MN-BEARING UNIT, C-UCF210D1, SHAFT DIAMETER: 50 MM, SQUARE FLANGED UNIT, SET SCREW TYPE, WITH FOUR BOLT HOLES (BCD: 111 MM), BEARING #UC210D1, CAST HOUSING #F210D1 AND OPEN END CAST DUST COVER, RELUBRICATABLE TYPE | PSRLT-5.89-MN-BEARING UNIT, C-UCF210D1, SHAFT DIAMETER: 50 MM, SQUARE FLANGED UNIT, SET SCREW TYPE, WITH FOUR BOLT HOLES (BCD: 111 MM), BEARING #UC210D1, CAST HOUSING #F210D1 AND OPEN END CAST DUST COVER, RELUBRICATABLE TYPE ACCEPTABLE BRANDS : FAG, SKF, NSK, TIMKEN, ROLLWAY, COOPER, NTN | PC | 3 | 5 | CONSUMABLES | B | V1 | 5620 | ERSA | OTHERS |  |  |  | HB |  |  | UNITED BEARING INDL CORP
344469 | PSR344469 | Yes | PSRLT-5.89-MN-BOLT, HEXHEAD, PRE-FITTED, M10 X 90 MM, PITCH: 1.50 MM, THREAD LENGTH: STANDARD, MATERIAL: LOW STRENGTH CARBON STEEL, GRADE 2, ACCESSORIES: NUT AND LOCK WASHER | PSRLT-5.89-MN-BOLT, HEXHEAD, PRE-FITTED, M10 X 90 MM, PITCH: 1.50 MM, THREAD LENGTH: STANDARD, MATERIAL: LOW STRENGTH CARBON STEEL, GRADE 2, ACCESSORIES: NUT AND LOCK WASHER | SE | 50 | 80 | CONSUMABLES | C | V1 | 1540 | ERSA | OTHERS |  |  |  | HB |  |  | UP TOWN INDL SALES INC
035860 | PSR035860 | Yes | PSRLT-5.89-MN-CABLE, HIGH TEMPERATURE, P/N 0046728, 3 X 2.5 MM2, OLFLEX HEAT 180 CMS, WITH COPPER BRAID SHIELD, NOMINAL VOLTAGE: 400 V, TEMPERATURE: NOT LESS THAN 300 DEG. C.; HALOGEN FREE AND UV-RESISTANT JACKET; MFR: LAPPKABEL | PSRLT-5.89-MN-CABLE, HIGH TEMPERATURE, P/N 0046728, 3 X 2.5 MM2, OLFLEX HEAT 180 CMS, WITH COPPER BRAID SHIELD, NOMINAL VOLTAGE: 400 V, TEMPERATURE: NOT LESS THAN 300 DEG. C.; HALOGEN FREE AND UV-RESISTANT JACKET; MFR: LAPPKABEL | M | 75 | 100 | CONSUMABLES | B | V1 | 1640 | ERSA | OTHERS |  |  |  | HB |  |  | NATIONWARE MARKETING SERVICES, INC.
038956 | PSR038956 | Yes | PSRLT-5.89-MN-COVER, END, SILENCER, P/N 2, MATERIAL: CAST STEEL SAE 4140; FOR CF TUYERE BOX; REFERENCE DRAWING: SPB-TA-PAS-01/15; MFR: SPB METALCASTERS, COIMBATORE-641006, INDIA | PSRLT-5.89-MN-COVER, END, SILENCER, P/N 2, MATERIAL: CAST STEEL SAE 4140; FOR CF TUYERE BOX; REFERENCE DRAWING: SPB-TA-PAS-01/15; MFR: SPB METALCASTERS, COIMBATORE-641006, INDIA | PC | 90 | 180 | CONSUMABLES | B | V1 | 5920 | ERSA | OTHERS |  |  |  | HB |  |  | SPB METAL CASTERS
039316 | PSR039316 | Yes | PSRLT-5.89-MN-HOSE, LINATEX, P/N 44008HAA6104-020, 801 SMOOTH CUT END HOSE 125 MM NB, 6 MM LINER, 20 METRE ROLL; MFR: WEIR MINERALS | PSRLT-5.89-MN-HOSE, LINATEX, P/N 44008HAA6104-020, 801 SMOOTH CUT END HOSE 125 MM NB, 6 MM LINER, 20 METRE ROLL; MFR: WEIR MINERALS | RL | 3 | 4 | CRITICAL | B | V1 | 5910 | ERSA | OTHERS |  |  |  | HB |  |  | WEIR MINERALS AUSTRALIA LTD.
031122 | PSR031122 | Yes | PSRLT-5.89-MN-LAUNDER, SLAG, WATER-COOLED, MATERIAL: COPPER, BLOCK L; FOR SLAG LAUNDER NO. 1 & MATTE LAUNDER NO. 1, 3 & 5; INCLUDES TESTING REQUIREMENTS: 1. TESTING TO BE DONE ON COMPLETE CAST (ELECTRICAL CONDUCTIVITY TEST, BALL T | PSRLT-5.89-MN-LAUNDER, SLAG, WATER-COOLED, MATERIAL: COPPER, BLOCK L; FOR SLAG LAUNDER NO. 1 & MATTE LAUNDER NO. 1, 3 & 5; INCLUDES TESTING REQUIREMENTS: 1. TESTING TO BE DONE ON COMPLETE CAST (ELECTRICAL CONDUCTIVITY TEST, BALL TEST, DIMENSIONAL TEST, CHEMICAL ANALYSIS, PRESSURE TEST FOR 2200 KPA FOR 30 MINUTES BEFORE AND AFTER CASTING) 2. PIPES TO BE HYDROSTATOCALLY PRESSURE TESTED (@ 2200 KPA FOR 30 MINUTES), 3. VISUAL AND DYE PENETRANT INSPECTION ON MACHINED SURFACES, 4. TEST CERTIFICATES ARE TO BE EMAILED TO PASAR BEFORE DISPATCH OF ITEM. | PC | 1 | 1 | CONSUMABLES | A | PD | 5920 | UNBW | CAPITAL |  |  |  | EX
253907 | PSR253907 | Yes | PSRLT-5.89-MN-P-TRAP, SINK, PVC, SCH 40, 2 NOMINAL DIAMETER, SANITARY, SOCKET WELDING TYPE. | PSRLT-5.89-MN-P-TRAP, SINK, PVC, SCH 40, 2 NOMINAL DIAMETER, SANITARY, SOCKET WELDING TYPE. | PC | 4 | 6 | CONSUMABLES | C | V1 | 6770 | ERSA | OTHERS |  |  |  | HB |  |  | ORMOC LIBERTY MARKETING, INC.
019734 | PSR019734 | Yes | PSRLT-5.89-MN-STIRRER, MAIN UNIT, P/N 6.1204.200; FOR 797VA COMPUTRACE Tu ANALYZER, BRAND: METROHM | PSRLT-5.89-MN-STIRRER, MAIN UNIT, P/N 6.1204.200; FOR 797VA COMPUTRACE Tu ANALYZER, BRAND: METROHM | PC | 1 | 1 | CONSUMABLES | B | V1 | 1600 | ERSA | OTHERS |  |  |  | HB |  |  | METROHM SINGAPORE PTE LTD
012579 | PSR012579 | Yes | PSRLT-5.89-MN-WEIGHER, PLATFORM, DIGITAL, CAPACITY: 60 Kg, PLATFORM SIZE: 350 mm (W) X 500 mm (D); SCALE DIMENSION: 350 mm (W) X 650 mm (D) X 795 mm (H); DISPLAY: 5 DIGITS LCD; FUNCTIONS: ZERO RESET, ONE-TOUCH TARE, AUTO POWER-OFF | PSRLT-5.89-MN-WEIGHER, PLATFORM, DIGITAL, CAPACITY: 60 Kg, PLATFORM SIZE: 350 mm (W) X 500 mm (D); SCALE DIMENSION: 350 mm (W) X 650 mm (D) X 795 mm (H); DISPLAY: 5 DIGITS LCD; FUNCTIONS: ZERO RESET, ONE-TOUCH TARE, AUTO POWER-OFF, CHECK WEIGHING, FIXED WEIGHING, GRADING, AND COUNTING; POWER SUPPLY: AC ADOPTOR; MATERIAL: STAINLESS STEEL | UT | 1 | 1 | CONSUMABLES | B | V1 | 4090 | ERSA | OTHERS |  |  |  | HB |  |  | UP TOWN INDL SALES INC
018290 | PSR018290 | Yes | PSRLT-5.8-MN-MODULE, OPTICAL LINK, MODEL: G12 V3.1, P/N 6GK1 502-3CB10, 1 RS485 AND 2 GLASS FO INTERFACES, BRAND: SIEMENS | PSRLT-5.8-MN-MODULE, OPTICAL LINK, MODEL: G12 V3.1, P/N 6GK1 502-3CB10, 1 RS485 AND 2 GLASS FO INTERFACES, BRAND: SIEMENS | UT | 6 | 7 | CRITICAL | A | V1 | 5100 | ERSA | OTHERS | 6GK1502-3CB10 | 0003000032 | SIEMENS | HB
035011 | PSR035011 | Yes | PSRLT-5.8-MN-PANTOGRAPH, P/N EC-PG-002-R, MFR: EUNCHANG, KOREA; FOR 80 TON LADLE CRANE (CN-D81/82), TYPE: SINGLE TROLLEY TWO GIRDERS, CAPACITY: 80T MAIN HOIST & 80T AUX HOIST | PSRLT-5.8-MN-PANTOGRAPH, P/N EC-PG-002-R, MFR: EUNCHANG, KOREA; FOR 80 TON LADLE CRANE (CN-D81/82), TYPE: SINGLE TROLLEY TWO GIRDERS, CAPACITY: 80T MAIN HOIST & 80T AUX HOIST | PC | 1 | 2 | CONSUMABLES | B | V1 | 5935 | ERSA | OTHERS |  |  |  | HB |  |  | PT. KOINJAYA CO., LTD.
040831 | PSR040831 | Yes | PSRLT-5.8-MN-SEAL, SHAFT, P/N 3295700 SIC/SIC/EPDM, POSITION NO.: 57, REFERENCE DWG NO.: RXN-45; FOR PRESSURE PUMP 2A/B, HYDROSEAL, PUMP TYPE: RXN-45-3, MFR: TSUNAMI PUMP | PSRLT-5.8-MN-SEAL, SHAFT, P/N 3295700 SIC/SIC/EPDM, POSITION NO.: 57, REFERENCE DWG NO.: RXN-45; FOR PRESSURE PUMP 2A/B, HYDROSEAL, PUMP TYPE: RXN-45-3, MFR: TSUNAMI PUMP | PC | 2 | 3 | CONSUMABLES | B | V1 | 3000 | ERSA | OTHERS |  |  |  | HB |  |  | GOTESCO MARKETING INC
040825 | PSR040825 | Yes | PSRLT-5.8-MN-SLEEVE, INTERNAL, BEARING, P/N 3294100(TC), POSITION NO.: 41, REFERENCE DWG NO.: RXN-45; FOR PRESSURE PUMP 2A/B, HYDROSEAL, PUMP TYPE: RXN-45-3, MFR: TSUNAMI PUMP | PSRLT-5.8-MN-SLEEVE, INTERNAL, BEARING, P/N 3294100(TC), POSITION NO.: 41, REFERENCE DWG NO.: RXN-45; FOR PRESSURE PUMP 2A/B, HYDROSEAL, PUMP TYPE: RXN-45-3, MFR: TSUNAMI PUMP | PC | 2 | 3 | CONSUMABLES | B | V1 | 3000 | ERSA | OTHERS |  |  |  | HB |  |  | GOTESCO MARKETING INC
040826 | PSR040826 | Yes | PSRLT-5.8-MN-SLEEVE, OUTER, BEARING, P/N 3294200(TC), POSITION NO.: 42, REFERENCE DWG NO.: RXN-45; FOR PRESSURE PUMP 2A/B, HYDROSEAL, PUMP TYPE: RXN-45-3, MFR: TSUNAMI PUMP | PSRLT-5.8-MN-SLEEVE, OUTER, BEARING, P/N 3294200(TC), POSITION NO.: 42, REFERENCE DWG NO.: RXN-45; FOR PRESSURE PUMP 2A/B, HYDROSEAL, PUMP TYPE: RXN-45-3, MFR: TSUNAMI PUMP | PC | 3 | 4 | CONSUMABLES | B | V1 | 3000 | ERSA | OTHERS |  |  |  | HB |  |  | GOTESCO MARKETING INC
028252 | PSR028252 | Yes | PSRLT-5.8-MN-VALVE, BUTTERFLY, DN200, WITH LEVER, OPERATOR EXTENSION SHAFT: 1400 mm, MATERIAL: AISI 304, OUTOTEC MATERIAL NO.: 591040, POSITION NO.: 21, REFERENCE DRAWING NO.: 10482393; FOR ANODE COLLECTING AND HANDLING SYSTEM 2 ASSEMBLY | PSRLT-5.8-MN-VALVE, BUTTERFLY, DN200, WITH LEVER, OPERATOR EXTENSION SHAFT: 1400 mm, MATERIAL: AISI 304, OUTOTEC MATERIAL NO.: 591040, POSITION NO.: 21, REFERENCE DRAWING NO.: 10482393; FOR ANODE COLLECTING AND HANDLING SYSTEM 2 ASSEMBLY , TWIN M18 ANODE CASTING, MFR: OUTOTEC | AY | 1 | 2 | CONSUMABLES | B | V1 | 2240 | ERSA | OTHERS |  |  |  | HB
052334 | PSR052334 | Yes | PSRLT-5.91-MN-FRAME ASSEMBLY, BEARING, P/N 43-51, MODEL NO.: 80FDU-30-45/35-C3, DWG NO.: FDU40C3.0, FOR PU-0510-WD-03, MFR: YIXING LINGGU PLASTIC EQUIPMENT CO. | PSRLT-5.91-MN-FRAME ASSEMBLY, BEARING, P/N 43-51, MODEL NO.: 80FDU-30-45/35-C3, DWG NO.: FDU40C3.0, FOR PU-0510-WD-03, MFR: YIXING LINGGU PLASTIC EQUIPMENT CO. | AY | 3 | 4 | CRITICAL | B | V1 | 5920 | ERSA | OTHERS |  |  |  | HB |  |  | GENERAL EXPORTATION (H.K.) CO., LTD.
037391 | PSR037391 | Yes | PSRLT-5.91-MN-IMPELLER, 80FDU-35-C3, MATERIAL: UHPE, SPARE CODE: A0510.6.2; FOR LIME CREAM PUMP A/B, Q: 45 M3/HR, H: 35M; MFR: YIXING LINGGU PLASTIC EQUIPMENT CO., LTD | PSRLT-5.91-MN-IMPELLER, 80FDU-35-C3, MATERIAL: UHPE, SPARE CODE: A0510.6.2; FOR LIME CREAM PUMP A/B, Q: 45 M3/HR, H: 35M; MFR: YIXING LINGGU PLASTIC EQUIPMENT CO., LTD | PC | 1 | 2 | CONSUMABLES | B | V1 | 3000 | ERSA | OTHERS |  |  |  | HB |  |  | CHINA NERIN ENGINEERING CO., LTD.
027650 | PSR027650 | Yes | PSRLT-5.91-MN-MODULE, ANALOG INPUT, P/N 6ES7 231-0HC22-0XA8, MODEL: EM 231 CN; MFR: SIEMENS | PSRLT-5.91-MN-MODULE, ANALOG INPUT, P/N 6ES7 231-0HC22-0XA8, MODEL: EM 231 CN; MFR: SIEMENS | UT | 2 | 2 | CONSUMABLES | B | V1 | 5100 | ERSA | OTHERS |  |  |  | HB |  |  | GRAM INDUSTRIAL, INC.
031820 | PSR031820 | Yes | PSRLT-5.91-MN-PLATE LEFT ASSEMBLY, SYNCHRONIZATION, P/N 10304254; FOR ANODE CASTING (MECHANICAL WEAR/OPERATIONAL PARTS), MFR: OUTOTEC | PSRLT-5.91-MN-PLATE LEFT ASSEMBLY, SYNCHRONIZATION, P/N 10304254; FOR ANODE CASTING (MECHANICAL WEAR/OPERATIONAL PARTS), MFR: OUTOTEC | AY | 1 | 1 | CONSUMABLES | B | V1 | 5920 | ERSA | OTHERS |  |  |  | HB
040884 | PSR040884 | Yes | PSRLT-5.92-MN-PLATE, DISTRIBUTION, T: 2, MATERIAL: Q235B, SPARE CODE: C0308.1.62, POSITION NO.: 1, DRAWING NO.: CN0536SD0308DC1-20; FOR GAS DISTRIBUTION PLATE 1/2, CF ELECTROSTATIC PRECIPITATOR, MFR: TAIXING ELECTROTASTIC PRECIPITATION | PSRLT-5.92-MN-PLATE, DISTRIBUTION, T: 2, MATERIAL: Q235B, SPARE CODE: C0308.1.62, POSITION NO.: 1, DRAWING NO.: CN0536SD0308DC1-20; FOR GAS DISTRIBUTION PLATE 1/2, CF ELECTROSTATIC PRECIPITATOR, MFR: TAIXING ELECTROTASTIC PRECIPITATION EQUIPMENT FACTORY CO.,LTD | SE | 1 | 2 | CONSUMABLES | B | ND | 5920 | UNBW | CAPITAL |  |  |  | EX
068640 | PSR068640 | Yes | PSRLT-5.93-MN-GASKET, P/N A22, 70 MM I.D. X 80 MM O.D. X 1.0 MM THICK, NIPPON VALQUA #1501, FOR SHAFT SEAL, REFERENCE DWG. NO. AC521027, T. NO. 4237546; HORIZONTAL SHAFT CANTILEVER TYPE SINGLE STAGE RADIAL FLOW REACTION TURBINE MO | PSRLT-5.93-MN-GASKET, P/N A22, 70 MM I.D. X 80 MM O.D. X 1.0 MM THICK, NIPPON VALQUA #1501, FOR SHAFT SEAL, REFERENCE DWG. NO. AC521027, T. NO. 4237546; HORIZONTAL SHAFT CANTILEVER TYPE SINGLE STAGE RADIAL FLOW REACTION TURBINE MODEL 14D, MACHINE NO. 22- 0648/22-0649; MAKER: KOBE STEEL, LTD., JAPAN | PC | 0 | 0 | CONSUMABLES | B | V1 | 1825 | ERSA | OTHERS |  |  |  | HB |  |  | MESCO, INC.
946102 | PSR946102 | Yes | PSRLT-5.93-MN-GASKET, SHEET, 1.6 mm THICKNESS x 1220 mm WIDE x 1220 mm LONG, MICROCELLULAR PTFE, FOR METAL TO METAL, TEMP RAGE: <200 DEG C AT 90-100% H2SO4, TEMP RANGE: <250 DEG C AT DRY SO2/SO3 GAS, BRAND: GYLON 3545/GYLON 3540 | PSRLT-5.93-MN-GASKET, SHEET, 1.6 mm THICKNESS x 1220 mm WIDE x 1220 mm LONG, MICROCELLULAR PTFE, FOR METAL TO METAL, TEMP RAGE: <200 DEG C AT 90-100% H2SO4, TEMP RANGE: <250 DEG C AT DRY SO2/SO3 GAS, BRAND: GYLON 3545/GYLON 3540 | SH | 1 | 2 | CONSUMABLES | B | V1 | 1825 | ERSA | OTHERS |  |  |  | HB |  |  | AMERICAN PACKING INDUSTRIES (PHILS.) CORP.
101487 | PSR101487 | Yes | PSRLT-5.93-MN-HOSE, HYDRAULIC, OIL, SIZE (A): 15, LENGTH: 1300 MM, FITTING TYPE 1005 (BOTH ENDS), HOSE PART NO.: NWP140, PROTECTIVE MATERIAL: WIRE BRAID (WB), TYPE (MPa): 14, FOR MESCO CATHODE STRIPPING MACHINE, BRAND: YOKOHAWA | PSRLT-5.93-MN-HOSE, HYDRAULIC, OIL, SIZE (A): 15, LENGTH: 1300 MM, FITTING TYPE 1005 (BOTH ENDS), HOSE PART NO.: NWP140, PROTECTIVE MATERIAL: WIRE BRAID (WB), TYPE (MPa): 14, FOR MESCO CATHODE STRIPPING MACHINE, BRAND: YOKOHAWA | PC | 4 | 6 | CONSUMABLES | B | V1 | 5910 | ERSA | OTHERS |  |  |  | HB |  |  | FUJI TRADING CO., LTD.
105170 | PSR105170 | Yes | PSRLT-5.93-MN-HOSE, HYDRAULIC, OIL, SIZE (A): 15, LENGTH: 2800 MM, FITTING TYPE 1005 (BOTH ENDS), HOSE PART NO.: NWP140, PROTECTIVE MATERIAL: WIRE BRAID (WB), TYPE (MPa): 14, FOR MESCO CATHODE STRIPPING MACHINE, BRAND: YOKOHAWA | PSRLT-5.93-MN-HOSE, HYDRAULIC, OIL, SIZE (A): 15, LENGTH: 2800 MM, FITTING TYPE 1005 (BOTH ENDS), HOSE PART NO.: NWP140, PROTECTIVE MATERIAL: WIRE BRAID (WB), TYPE (MPa): 14, FOR MESCO CATHODE STRIPPING MACHINE, BRAND: YOKOHAWA | PC | 4 | 6 | CONSUMABLES | B | V1 | 5910 | ERSA | OTHERS |  |  |  | HB |  |  | FUJI TRADING CO., LTD.
101486 | PSR101486 | Yes | PSRLT-5.93-MN-HOSE, HYDRAULIC, OIL, SIZE (A): 15, LENGTH: 600 MM, FITTING TYPE 1005 (BOTH ENDS), HOSE PART NO.: NWP140, PROTECTIVE MATERIAL: WIRE BRAID (WB), TYPE (MPa): 14, FOR MESCO CATHODE STRIPPING MACHINE, BRAND: YOKOHAWA | PSRLT-5.93-MN-HOSE, HYDRAULIC, OIL, SIZE (A): 15, LENGTH: 600 MM, FITTING TYPE 1005 (BOTH ENDS), HOSE PART NO.: NWP140, PROTECTIVE MATERIAL: WIRE BRAID (WB), TYPE (MPa): 14, FOR MESCO CATHODE STRIPPING MACHINE, BRAND: YOKOHAWA | PC | 4 | 6 | CONSUMABLES | B | V1 | 5910 | ERSA | OTHERS |  |  |  | HB |  |  | FUJI TRADING CO., LTD.
029710 | PSR029710 | Yes | PSRLT-5.93-MN-MOTOR, GEAR, MODEL: S47DRS71S4, TYPE OF GEAR BOX: HELICAL WORM GEAR, OUTPUT SPEED: 18 RPM, GEAR RATIO: 94.08, S.F.: 1.30, MOUNTING POSITION: M3A, OUTPUT TORQUE: 127 NM, TERMINAL BOX: 0 DEG. / POSITION 2, OUTPUT SHAFT | PSRLT-5.93-MN-MOTOR, GEAR, MODEL: S47DRS71S4, TYPE OF GEAR BOX: HELICAL WORM GEAR, OUTPUT SPEED: 18 RPM, GEAR RATIO: 94.08, S.F.: 1.30, MOUNTING POSITION: M3A, OUTPUT TORQUE: 127 NM, TERMINAL BOX: 0 DEG. / POSITION 2, OUTPUT SHAFT: 25 X 50 MM , MOTOR SPECS: 0.37 KW, 1700 RPM, MOTOR VOLTAGE: 440 DELTA, 60 HZ, 3 PHASE, IP55, CLASS INSULATION: F; MFR: SEW EURODRIVE | AY | 5 | 8 | CONSUMABLES | B | V1 | 1630 | ERSA | OTHERS |  |  |  | HB |  |  | P.T. CERNA CORPORATION
521151 | PSR521151 | Yes | PSRLT-5.93-MN-PIPE, SCH 40, PVC, SANITARY, 4 NOMINAL SIZE X 10 FEET LONG, PLAIN ENDS, SOCKET-WELDING TYPE | PSRLT-5.93-MN-PIPE, SCH 40, PVC, SANITARY, 4 NOMINAL SIZE X 10 FEET LONG, PLAIN ENDS, SOCKET-WELDING TYPE | LG | 25 | 40 | CONSUMABLES | C | V1 | 2210 | ERSA | OTHERS |  |  |  | HB |  |  | HOMEOPTIONS INC
028385 | PSR028385 | Yes | PSRLT-5.93-MN-SLEEVE, FOR NOZZLE, OUTOTEC MATERIAL NO.: N031004832, OPERATING PRESSURE: 6 BARS, FLOW RATE: 250 ~ 700 KG/HR, REFERENCE DRAWING NO.: 636/220-P23-Q3-009; FOR MIDDLE FUEL OIL LANCE CONCENTRATE BURNER, MFR: OUTOTEC | PSRLT-5.93-MN-SLEEVE, FOR NOZZLE, OUTOTEC MATERIAL NO.: N031004832, OPERATING PRESSURE: 6 BARS, FLOW RATE: 250 ~ 700 KG/HR, REFERENCE DRAWING NO.: 636/220-P23-Q3-009; FOR MIDDLE FUEL OIL LANCE CONCENTRATE BURNER, MFR: OUTOTEC | PC | 4 | 6 | CONSUMABLES | B | V1 | 5920 | ERSA | OTHERS |  |  |  | HB
937052 | PSR937052 | Yes | PSRLT-5.93-MN-VALVE, DIRECTIONAL, SOLENOID OPERATED, MODEL DSG-03-3C2-A110-N1-50WG, 110VAC, MFR: YUKEN HYDRAULICS CO., LTD. | PSRLT-5.93-MN-VALVE, DIRECTIONAL, SOLENOID OPERATED, MODEL DSG-03-3C2-A110-N1-50WG, 110VAC, MFR: YUKEN HYDRAULICS CO., LTD. | PC | 1 | 2 | CONSUMABLES | B | V1 | 2240 | ERSA | OTHERS |  |  |  | HB |  |  | GENERAL EXPORTATION (H.K.) CO., LTD.
052752 | PSR052752 | Yes | PSRLT-5.94-MN-GASKET, FOR INLET PIPE, P/N 42, MODEL NO.: 50FDU-30-5/22.5-K, DRAWING NO.: FDU20K.0, FOR PU-0511-WD-01/08, MFR: YIXING LINGGU PLASTIC EQUIPMENT CO. | PSRLT-5.94-MN-GASKET, FOR INLET PIPE, P/N 42, MODEL NO.: 50FDU-30-5/22.5-K, DRAWING NO.: FDU20K.0, FOR PU-0511-WD-01/08, MFR: YIXING LINGGU PLASTIC EQUIPMENT CO. | PC | 4 | 6 | CONSUMABLES | B | V1 | 1825 | ERSA | OTHERS |  |  |  | HB |  |  | GENERAL EXPORTATION (H.K.) CO., LTD.
052753 | PSR052753 | Yes | PSRLT-5.94-MN-GASKET, FOR OUTLET PIPE, P/N 43, MODEL NO.: 50FDU-30-5/22.5-K, DRAWING NO.: FDU20K.0, FOR PU-0511-WD-01/08, MFR: YIXING LINGGU PLASTIC EQUIPMENT CO. | PSRLT-5.94-MN-GASKET, FOR OUTLET PIPE, P/N 43, MODEL NO.: 50FDU-30-5/22.5-K, DRAWING NO.: FDU20K.0, FOR PU-0511-WD-01/08, MFR: YIXING LINGGU PLASTIC EQUIPMENT CO. | PC | 4 | 5 | CONSUMABLES | B | V1 | 1825 | ERSA | OTHERS |  |  |  | HB |  |  | GENERAL EXPORTATION (H.K.) CO., LTD.
040966 | PSR040966 | Yes | PSRLT-5.94-MN-SHAFT, P/N IS80-50-200A, SPARE CODE: A0316.6.6, DRAWING NO.: CN0536DD0316CP1-004; WITH SHAFT CORROSION PROTECTION; FOR PLANT WATER PUMP, Q:40 M3/H, H: 60M, MFR: SHANDONG SHUANGLUN EMMECOM PUMP CO,.LTD | PSRLT-5.94-MN-SHAFT, P/N IS80-50-200A, SPARE CODE: A0316.6.6, DRAWING NO.: CN0536DD0316CP1-004; WITH SHAFT CORROSION PROTECTION; FOR PLANT WATER PUMP, Q:40 M3/H, H: 60M, MFR: SHANDONG SHUANGLUN EMMECOM PUMP CO,.LTD | PC | 1 | 1 | CONSUMABLES | B | V1 | 3000 | ERSA | OTHERS |  |  |  | HB |  |  | CHINA NERIN ENGINEERING CO., LTD.
011948 | PSR011948 | Yes | PSRLT-5.95-MN-CONNECTOR, UNION, SUS 316, P-NPT MALE PIPE SIZE: 1/4, WITH CAP AND FERRULE | PSRLT-5.95-MN-CONNECTOR, UNION, SUS 316, P-NPT MALE PIPE SIZE: 1/4, WITH CAP AND FERRULE | SE | 30 | 40 | CONSUMABLES | B | V1 | 2200 | ERSA | OTHERS |  |  |  | HB |  |  | SOUTH MANILA V&F, INC.
049876 | PSR049876 | Yes | PSRLT-5.96-MN-CAP, SEAL, P/N 4, MODEL: SEH300-400, FOR COOLING WATER BOOSTER PUMP, Q:1353m3/h, H:12m, MFR: SHANDONG SHUANGLUN EMMECOM PUMP CO.,LTD | PSRLT-5.96-MN-CAP, SEAL, P/N 4, MODEL: SEH300-400, FOR COOLING WATER BOOSTER PUMP, Q:1353m3/h, H:12m, MFR: SHANDONG SHUANGLUN EMMECOM PUMP CO.,LTD | PC | 0 | 0 | CONSUMABLES | C | PD | 2200 | ERSA | OTHERS |  |  |  | EX
036786 | PSR036786 | Yes | PSRLT-5.96-MN-DECK, WITH LEFT BREAKWATER, P/N 6, SPARE CODE: A0604.36.3.6, DRAWING NO.: CN0536-NP-M-(VM-0604-MP-01), MFR: ANSHAN HEAVY DUTY MINING MACHINERIES | PSRLT-5.96-MN-DECK, WITH LEFT BREAKWATER, P/N 6, SPARE CODE: A0604.36.3.6, DRAWING NO.: CN0536-NP-M-(VM-0604-MP-01), MFR: ANSHAN HEAVY DUTY MINING MACHINERIES | SE | 5 | 8 | CONSUMABLES | B | V1 | 5920 | ERSA | OTHERS |  |  |  | HB |  |  | GENERAL EXPORTATION (H.K.) CO., LTD.
036784 | PSR036784 | Yes | PSRLT-5.96-MN-DECK, WITH RIGHT BREAKWATER, P/N 4, SPARE CODE: A0604.36.3.4, DRAWING NO.: CN0536-NP-M-(VM-0604-MP-01), MFR: ANSHAN HEAVY DUTY MINING MACHINERIES | PSRLT-5.96-MN-DECK, WITH RIGHT BREAKWATER, P/N 4, SPARE CODE: A0604.36.3.4, DRAWING NO.: CN0536-NP-M-(VM-0604-MP-01), MFR: ANSHAN HEAVY DUTY MINING MACHINERIES | SE | 3 | 5 | CONSUMABLES | B | V1 | 5920 | ERSA | OTHERS |  |  |  | HB |  |  | GENERAL EXPORTATION (H.K.) CO., LTD.
049875 | PSR049875 | Yes | PSRLT-5.96-MN-IMPELLER, P/N 3, MODEL: SEH300-400, FOR COOLING WATER BOOSTER PUMP, Q:1353m3/h, H:12m, MFR: SHANDONG SHUANGLUN EMMECOM PUMP CO.,LTD | PSRLT-5.96-MN-IMPELLER, P/N 3, MODEL: SEH300-400, FOR COOLING WATER BOOSTER PUMP, Q:1353m3/h, H:12m, MFR: SHANDONG SHUANGLUN EMMECOM PUMP CO.,LTD | PC | 1 | 1 | CONSUMABLES | B | V1 | 3000 | ERSA | OTHERS |  |  |  | HB |  |  | GENERAL EXPORTATION (H.K.) CO., LTD.
049902 | PSR049902 | Yes | PSRLT-5.96-MN-KEY, IMPELLER, P/N 30, MODEL: SEH300-400, FOR COOLING WATER BOOSTER PUMP, Q:1353m3/h, H:12m, MFR: SHANDONG SHUANGLUN EMMECOM PUMP CO.,LTD | PSRLT-5.96-MN-KEY, IMPELLER, P/N 30, MODEL: SEH300-400, FOR COOLING WATER BOOSTER PUMP, Q:1353m3/h, H:12m, MFR: SHANDONG SHUANGLUN EMMECOM PUMP CO.,LTD | PC | 0 | 0 | CONSUMABLES | C | PD | 5920 | ERSA | OTHERS |  |  |  | EX |  |  | GENERAL EXPORTATION (H.K.) CO., LTD.
039006 | PSR039006 | Yes | PSRLT-5.96-MN-MODULE, HANDLE, MGB-H-AA1A1-R-100464, NR: 100464, V2.0.0; FOR CASTING WHEEL, MFR: EUCHNER GMBH+CO.KG, KOHIHAMMERSTRABZ16,70771 LEINFELDEN | PSRLT-5.96-MN-MODULE, HANDLE, MGB-H-AA1A1-R-100464, NR: 100464, V2.0.0; FOR CASTING WHEEL, MFR: EUCHNER GMBH+CO.KG, KOHIHAMMERSTRABZ16,70771 LEINFELDEN | PC | 3 | 4 | CONSUMABLES | B | V1 | 5100 | ERSA | OTHERS |  |  |  | HB |  |  | WATCHDOG AUTOMATION SALES & SERVICES
044031 | PSR044031 | Yes | PSRLT-5.96-MN-MOTOR, INDUCTION, 5.5 KW, 3-PHASE, 440V, 60HZ, 10.1Amp., 4 POLES, 1740 RPM, IE3, FRAME: D132S, INSULATION CLASS: F, FOOT B3 MOUNTING, DRIVE: COUPLING, MATERIAL: CAST IRON, REFERENCE DWG NO.: R818-B0050P-6N-R1; MFR: T | PSRLT-5.96-MN-MOTOR, INDUCTION, 5.5 KW, 3-PHASE, 440V, 60HZ, 10.1Amp., 4 POLES, 1740 RPM, IE3, FRAME: D132S, INSULATION CLASS: F, FOOT B3 MOUNTING, DRIVE: COUPLING, MATERIAL: CAST IRON, REFERENCE DWG NO.: R818-B0050P-6N-R1; MFR: TOSHIBA OR EQUIVALENT ; SUPPLIER TO SUBMIT DETAILED DRAWING WITH DIMENSION FOR PASAR APPROVAL PRIOR PRODUCTION. | UT | 3 | 4 | CONSUMABLES | B | V1 | 1630 | ERSA | OTHERS |  |  |  | HB |  |  | TMEIC ASIA PTE. LTD.
049877 | PSR049877 | Yes | PSRLT-5.96-MN-RING, CASING SEAL, P/N 5, MODEL: SEH300-400, FOR COOLING WATER BOOSTER PUMP, Q:1353m3/h, H:12m, MFR: SHANDONG SHUANGLUN EMMECOM PUMP CO.,LTD | PSRLT-5.96-MN-RING, CASING SEAL, P/N 5, MODEL: SEH300-400, FOR COOLING WATER BOOSTER PUMP, Q:1353m3/h, H:12m, MFR: SHANDONG SHUANGLUN EMMECOM PUMP CO.,LTD | PC | 1 | 1 | CONSUMABLES | B | V1 | 3000 | ERSA | OTHERS |  |  |  | HB
032729 | PSR032729 | Yes | PSRLT-5.96-MN-ROTOR, P/N NM021-01L06B, MATERIAL: 1.4571/316, SPARE CODE: A0604.21.1, DRAWING NO: CN536DD0604MP1-9; FOR NAHCO3 TRANSFERRING PUMP, MFR: NETZSCH PUMPS(LANZHOU) CO. | PSRLT-5.96-MN-ROTOR, P/N NM021-01L06B, MATERIAL: 1.4571/316, SPARE CODE: A0604.21.1, DRAWING NO: CN536DD0604MP1-9; FOR NAHCO3 TRANSFERRING PUMP, MFR: NETZSCH PUMPS(LANZHOU) CO. | PC | 1 | 1 | CONSUMABLES | B | V1 | 3000 | ERSA | OTHERS |  |  |  | HB |  |  | CHINA NERIN ENGINEERING CO., LTD.
052865 | PSR052865 | Yes | PSRLT-5.96-MN-SAFETY GUARD, P/N 53, MODEL NO.: 50FDU-30-15/20-C3, DRAWING NO.: FDU20C3.0, FOR PU-0316-CP-02, MFR: YIXING LINGGU PLASTIC EQUIPMENT CO. | PSRLT-5.96-MN-SAFETY GUARD, P/N 53, MODEL NO.: 50FDU-30-15/20-C3, DRAWING NO.: FDU20C3.0, FOR PU-0316-CP-02, MFR: YIXING LINGGU PLASTIC EQUIPMENT CO. | PC | 2 | 2 | CONSUMABLES | B | V1 | 5920 | ERSA | OTHERS |  |  |  | HB |  |  | GENERAL EXPORTATION (H.K.) CO., LTD.
030729 | PSR030729 | Yes | PSRLT-5.96-MN-SEAL, MECHANICAL, P/N MG1-025-G60, COMPLETE SET, WITH WIRE SPRING, 3 COILS, BURGMANN, RUBBER SEAL, I.D. 26 mm, GRAPHITE SLEEVE, MATERIAL: Q2Q2VGG, SPARE CODE: C0604.21.2, DRAWING NO.: CN0536DD0604MP1-9; | PSRLT-5.96-MN-SEAL, MECHANICAL, P/N MG1-025-G60, COMPLETE SET, WITH WIRE SPRING, 3 COILS, BURGMANN, RUBBER SEAL, I.D. 26 mm, GRAPHITE SLEEVE, MATERIAL: Q2Q2VGG, SPARE CODE: C0604.21.2, DRAWING NO.: CN0536DD0604MP1-9; FOR NAHCO3 TRANSFERRING PUMP, TYPE: NM021BY01L06B, MFR: NETZSCH PUMPS(LANZHOU) CO. | SE | 2 | 3 | CONSUMABLES | B | V1 | 3000 | ERSA | OTHERS |  |  |  | HB |  |  | CHINA NERIN ENGINEERING CO., LTD.
049897 | PSR049897 | Yes | PSRLT-5.96-MN-SHAFT, P/N 24, MODEL: SEH300-400, WITH SHAFT CORROSION PROTECTION; FOR COOLING WATER BOOSTER PUMP, Q:1353m3/h, H:12m, MFR: SHANDONG SHUANGLUN EMMECOM PUMP CO.,LTD | PSRLT-5.96-MN-SHAFT, P/N 24, MODEL: SEH300-400, WITH SHAFT CORROSION PROTECTION; FOR COOLING WATER BOOSTER PUMP, Q:1353m3/h, H:12m, MFR: SHANDONG SHUANGLUN EMMECOM PUMP CO.,LTD | PC | 1 | 1 | CONSUMABLES | B | V1 | 3000 | ERSA | OTHERS |  |  |  | HB
049578 | PSR049578 | Yes | PSRLT-5.96-MN-SWITCH, PRESURE, CARTRIDGE, AIRCON, FLARE TYPE, MODEL: BLPS-YKH036 440R320K, OPEN: 440+/-15PSI; CLOSE: 320+/-10PSI.; BRAND: DANFOSS | PSRLT-5.96-MN-SWITCH, PRESURE, CARTRIDGE, AIRCON, FLARE TYPE, MODEL: BLPS-YKH036 440R320K, OPEN: 440+/-15PSI; CLOSE: 320+/-10PSI.; BRAND: DANFOSS | PC | 7 | 10 | CRITICAL | B | V1 | 4015 | ERSA | OTHERS |  |  |  | HB |  |  | EMMI INCORPORATED
049878 | PSR049878 | Yes | PSRLT-5.97-MN-RING, COVER SEAL, P/N 5.1, MODEL: SEH300-400, FOR COOLING WATER BOOSTER PUMP, Q:1353m3/h, H:12m, MFR: SHANDONG SHUANGLUN EMMECOM PUMP CO.,LTD | PSRLT-5.97-MN-RING, COVER SEAL, P/N 5.1, MODEL: SEH300-400, FOR COOLING WATER BOOSTER PUMP, Q:1353m3/h, H:12m, MFR: SHANDONG SHUANGLUN EMMECOM PUMP CO.,LTD | PC | 1 | 1 | CONSUMABLES | B | V1 | 3000 | ERSA | OTHERS |  |  |  | HB |  |  | GENERAL EXPORTATION (H.K.) CO., LTD.
054085 | PSR054085 | Yes | PSRLT-5.97-MN-SCREW, METAL, 4.8 MM X 12.0 MM LONG, HEADTYPE: PAN HEAD, PHILLIPS, MATERIAL: STAINLESS STEEL | PSRLT-5.97-MN-SCREW, METAL, 4.8 MM X 12.0 MM LONG, HEADTYPE: PAN HEAD, PHILLIPS, MATERIAL: STAINLESS STEEL | PC | 500 | 1000 | CONSUMABLES | C | V1 | 1540 | ERSA | OTHERS |  |  |  | HB |  |  | ARSEN MACHINE SHOP CO. INC.
052996 | PSR052996 | Yes | PSRLT-5.97-MN-TEE, FEMALE, EQUAL, BSP, 1/2, P/N M2131, FOR SPARE ON PNEUMATIC FITTINGS CYLINDER OF CONCENTRATE PNEUMATIC CONVEYING; MFR: SCHENCK PROCESS | PSRLT-5.97-MN-TEE, FEMALE, EQUAL, BSP, 1/2, P/N M2131, FOR SPARE ON PNEUMATIC FITTINGS CYLINDER OF CONCENTRATE PNEUMATIC CONVEYING; MFR: SCHENCK PROCESS | PC | 10 | 20 | CONSUMABLES | B | V1 | 2200 | ERSA | OTHERS |  |  |  | HB |  |  | SCHENCK PROCESS UK LIMITED
528023 | PSR528023 | Yes | PSRLT-5.99-MN-CIRCUIT BREAKER, MOLDED CASE, 80AT/100AF, 3P, 460V, KAIC: 22KA, G FRAME, BRAND: ALLEN BRADLEY OR EQUIVALENT | PSRLT-5.99-MN-CIRCUIT BREAKER, MOLDED CASE, 80AT/100AF, 3P, 460V, KAIC: 22KA, G FRAME, BRAND: ALLEN BRADLEY OR EQUIVALENT | PC | 1 | 2 | CONSUMABLES | B | V1 | 1650 | ERSA | OTHERS | - | 0003000226 | ALLEN BRADLEY | HB
037469 | PSR037469 | Yes | PSRLT-5.99-MN-REGULATOR, FILTER, LFR-3/4-D-MAXI-KA-A, OUTOTEC MATERIAL NO.: N048071313; POSITION NO.: 12, REFERENCE DRAWING NO.: 636/220-P20-Q3-021; FOR PRESSURE CONTROL VALVE, FLUIDIZATION CONE 1/2/3/4, MFR: OUTOTEC | PSRLT-5.99-MN-REGULATOR, FILTER, LFR-3/4-D-MAXI-KA-A, OUTOTEC MATERIAL NO.: N048071313; POSITION NO.: 12, REFERENCE DRAWING NO.: 636/220-P20-Q3-021; FOR PRESSURE CONTROL VALVE, FLUIDIZATION CONE 1/2/3/4, MFR: OUTOTEC | PC | 2 | 4 | CONSUMABLES | B | V1 | 4090 | ERSA | OTHERS |  |  |  | HB
034994 | PSR034994 | Yes | PSRLT-5.9-MN-CONTACTOR, MAIN, AC, P/N MC-330A (M/H), 400A FRAME, SCREW TERMINALS, 3 POLE, 100-127VAC/100-1100VDC, 2 N.O. / 2 N.C., MFR: LS INDUSTRIAL METASOL; FOR 80 TON LADLE CRANE (CN-D81/82), TYPE: SINGLE TROLLEY TWO GIRDERS, C | PSRLT-5.9-MN-CONTACTOR, MAIN, AC, P/N MC-330A (M/H), 400A FRAME, SCREW TERMINALS, 3 POLE, 100-127VAC/100-1100VDC, 2 N.O. / 2 N.C., MFR: LS INDUSTRIAL METASOL; FOR 80 TON LADLE CRANE (CN-D81/82), TYPE: SINGLE TROLLEY TWO GIRDERS, CAPACITY: 80T MAIN HOIST & 80T AUX HOIST | PC | 1 | 1 | CRITICAL | B | V1 | 1650 | ERSA | OTHERS |  |  |  | HB |  |  | APPLIED CONTROL SOLUTIONS & TECHNOLOGY (ACOSTEC), INC.
012242 | PSR012242 | Yes | PSRLT-5.9-MN-RETAINER, SEAL, P/N 92043-06101, OIL, REAR AXLE, CATERPILLAR FORKLIFT MODEL DP60 | PSRLT-5.9-MN-RETAINER, SEAL, P/N 92043-06101, OIL, REAR AXLE, CATERPILLAR FORKLIFT MODEL DP60 | PC | 2 | 3 | CONSUMABLES | B | V1 | 5955 | ERSA | OTHERS | P/N 92043-06101 | 0003000003 | CATERPILLAR | HB |  |  | MONARK EQUIPMENT CORP.
030282 | PSR030282 | Yes | PSRLT-5.9-MN-RING, SEAL, DIMENSION: 200 X 230 X 15 mm, MATERIAL: RUBBER, WITH SPRING, SPARE CODE: A0604.1.10, DRAWING NO.: CN0536DD0604MP1-7 ; FOR FLOTATION MACHINE, CLF-40; MFR: BGRIMM MACHINERY AND ELECTRICS TECHNOLOGY CO., LTD | PSRLT-5.9-MN-RING, SEAL, DIMENSION: 200 X 230 X 15 mm, MATERIAL: RUBBER, WITH SPRING, SPARE CODE: A0604.1.10, DRAWING NO.: CN0536DD0604MP1-7 ; FOR FLOTATION MACHINE, CLF-40; MFR: BGRIMM MACHINERY AND ELECTRICS TECHNOLOGY CO., LTD | PC | 6 | 10 | CONSUMABLES | B | V1 | 5920 | ERSA | OTHERS |  |  |  | HB |  |  | CHINA NERIN ENGINEERING CO., LTD.
028360 | PSR028360 | Yes | PSRLT-5.9-MN-ROPE, CERAMIC, D25 X 28000 MM, OUTOTEC MATERIAL NO.: N048478009, POSITION NO.: 16, DRAWING NO: 636/220-P23-Q3-002; FOR CENTRAL JET DISTRIBUTOR ASSEMBLY, MFR: OUTOTEC | PSRLT-5.9-MN-ROPE, CERAMIC, D25 X 28000 MM, OUTOTEC MATERIAL NO.: N048478009, POSITION NO.: 16, DRAWING NO: 636/220-P23-Q3-002; FOR CENTRAL JET DISTRIBUTOR ASSEMBLY, MFR: OUTOTEC | SE | 2 | 4 | CRITICAL | B | V1 | 5920 | ERSA | OTHERS |  |  |  | HB
036789 | PSR036789 | Yes | PSRLT-5.9-MN-WEDGE, P/N 11, SPARE CODE: A0604.36.22, DRAWING NO.: CN0536-NP-M-(VM-0604-MP-01), MFR: ANSHAN HEAVY DUTY MINING MACHINERIES | PSRLT-5.9-MN-WEDGE, P/N 11, SPARE CODE: A0604.36.22, DRAWING NO.: CN0536-NP-M-(VM-0604-MP-01), MFR: ANSHAN HEAVY DUTY MINING MACHINERIES | PC | 20 | 40 | CONSUMABLES | B | V1 | 5920 | ERSA | OTHERS |  |  |  | HB |  |  | GENERAL EXPORTATION (H.K.) CO., LTD.
023049 | PSR023049 | Yes | PSRLT-5-MN-CABLE, ELECTRICAL, 8.00 mm2 X 4C, TYPE: THW, 600 V, 105 DEG. C, COPPER, STRANDED, WITH FLAME-RETARDANT, MOISTURE, ACID AND HEAT-RESISTANT THERMOPLASTIC INSULATION, CONTINOUS LENGTH | PSRLT-5-MN-CABLE, ELECTRICAL, 8.00 mm2 X 4C, TYPE: THW, 600 V, 105 DEG. C, COPPER, STRANDED, WITH FLAME-RETARDANT, MOISTURE, ACID AND HEAT-RESISTANT THERMOPLASTIC INSULATION, CONTINOUS LENGTH | M | 100 | 150 | CONSUMABLES | B | V1 | 1640 | ERSA | OTHERS |  |  |  | HB |  |  | PHELPS DODGE PHILIPPINES ENERGY PRODUCTS CORP
106628 | PSR106628 | Yes | PSRLT-5-MN-CIRCUIT BREAKER, ENCLOSED, MOLDED CASE, 50AT / 100AF, 65KAIC, 440V, 3P; WITH SUS 304 NEMA 4X ENCLOSURE, SIZE: 400 mm HIGH X 300 mm WIDE X 200 mm DEEP; WITH TERMINAL BLOCKS: 4P X 8.0 mm2 X 6 mm DIAMETER BOLTS; 6P X 5. | PSRLT-5-MN-CIRCUIT BREAKER, ENCLOSED, MOLDED CASE, 50AT / 100AF, 65KAIC, 440V, 3P; WITH SUS 304 NEMA 4X ENCLOSURE, SIZE: 400 mm HIGH X 300 mm WIDE X 200 mm DEEP; WITH TERMINAL BLOCKS: 4P X 8.0 mm2 X 6 mm DIAMETER BOLTS; 6P X 5.5 mm2 X 5 mm DIAMETER BOLTS AND 6P X 3.5 mm2 x 5 mm DIAMETER BOLTS, BRAND: MITSUBISHI OR EQUIVALENT | SE | 14 | 24 | CONSUMABLES | B | V1 | 1650 | ERSA | OTHERS | 50AT / 100AF | 0003000028 | MITSUBISHI | HB |  |  | OSIVA ELECTRICAL SERVICES
109895 | PSR109895 | Yes | PSRLT-5-MN-ROLLER, CONVEYOR, IDLER, SHELL DIAMETER: 90MM, SHELL LENGTH: 145MM, SHAFT DIAMETER: 20MM, SHAFT LENGTH: 175MM, SHAFT GAUGE LENGTH: 153MM, SHAFT END DIMENSION: (ACROSS FLAT: 14MM X SLOT WIDTH: 8MM), ROLLER MATERIAL: S | PSRLT-5-MN-ROLLER, CONVEYOR, IDLER, SHELL DIAMETER: 90MM, SHELL LENGTH: 145MM, SHAFT DIAMETER: 20MM, SHAFT LENGTH: 175MM, SHAFT GAUGE LENGTH: 153MM, SHAFT END DIMENSION: (ACROSS FLAT: 14MM X SLOT WIDTH: 8MM), ROLLER MATERIAL: STEEL, SHAFT MATERIAL: CARBON STEEL, BELT WIDTH: 400MM, SHAFT END: INTERNAL DOUBLE FLAT, WITH ANTI-CORROSIVE SYNTHETIC PRIMER COAT RAL5015 | PC | 40 | 70 | CONSUMABLES | B | V1 | 5700 | ERSA | OTHERS |  |  |  | HB |  |  | CATHAY INDUSTRIAL & MILL SUPPLY INC.
017802 | PSR017802 | Yes | PSRLT-5-MN-TRANSMITTER, FLOW, INSERTION-PADDLEWHEEL, TYPE: 8025, SUPPLY: 12~36V - 210 mA, D01&4: 5~36V – 100 mA, TAI CHEM, MFR: BURKERT FLUID CONTROL SYSTEMS | PSRLT-5-MN-TRANSMITTER, FLOW, INSERTION-PADDLEWHEEL, TYPE: 8025, SUPPLY: 12~36V - 210 mA, D01&4: 5~36V – 100 mA, TAI CHEM, MFR: BURKERT FLUID CONTROL SYSTEMS | PC | 1 | 1 | CONSUMABLES | B | V1 | 5100 | ERSA | OTHERS |  |  |  | HB |  |  | BURKERT PHILIPPINES, INC.
251030 | PSR251030 | Yes | PSRLT-6.01-MN-FLANGE, SLIP-ON, SUS 316L, 25 MM NOMINAL SIZE X 10K-RF, MATERIAL: STAINLESS STEEL TYPE 316L, FLANGE DIMENSIONS DRILLED TO JIS STANDARD B2220: O.D.: 125 MM, THICKNESS: 14 MM, BCD: 90 MM, BH: 4, BHD: 19 MM, PIPE OUTSID | PSRLT-6.01-MN-FLANGE, SLIP-ON, SUS 316L, 25 MM NOMINAL SIZE X 10K-RF, MATERIAL: STAINLESS STEEL TYPE 316L, FLANGE DIMENSIONS DRILLED TO JIS STANDARD B2220: O.D.: 125 MM, THICKNESS: 14 MM, BCD: 90 MM, BH: 4, BHD: 19 MM, PIPE OUTSIDE DIAMETER: 34 MM; SLIP-ON HOLE DIAMETER: 34.5 MM. | PC | 9 | 15 | CONSUMABLES | B | V1 | 5920 | ERSA | OTHERS |  |  |  | HB |  |  | UNIC HARDWARE
032724 | PSR032724 | Yes | PSRLT-6.01-MN-IMPELLER, P/N 250S-24A, SPARE CODE: A0608.3.1, DRAWING NO: CN0536DD0608WD1-6; FOR COOLING WATER PUMP, Q: 490 m3/H, H: 33 m, U: 440 V, MFR: SHANDONG SHUANGLUN EMMECOM PUMP CO.,LTD | PSRLT-6.01-MN-IMPELLER, P/N 250S-24A, SPARE CODE: A0608.3.1, DRAWING NO: CN0536DD0608WD1-6; FOR COOLING WATER PUMP, Q: 490 m3/H, H: 33 m, U: 440 V, MFR: SHANDONG SHUANGLUN EMMECOM PUMP CO.,LTD | PC | 1 | 1 | CONSUMABLES | B | V1 | 3000 | ERSA | OTHERS |  |  |  | HB |  |  | CHINA NERIN ENGINEERING CO., LTD.
K100939 | PSRK100939 | Yes | PSRLT-6.01-MN-MORTAR, BASIC, BRAND: MX-R, MAGNESIA-CHROMITE, CHEMICAL ANALYSIS: MgO: 80-85%; Cr2O3: 8-10%; SiO2: LESS THAN OR EQUAL TO 2%; Al2O3: LESS THAN OR EQUAL TO 1%; MFR: REFRATECHNIK STEEL GmbH, GERMANY | PSRLT-6.01-MN-MORTAR, BASIC, BRAND: MX-R, MAGNESIA-CHROMITE, CHEMICAL ANALYSIS: MgO: 80-85%; Cr2O3: 8-10%; SiO2: LESS THAN OR EQUAL TO 2%; Al2O3: LESS THAN OR EQUAL TO 1%; MFR: REFRATECHNIK STEEL GmbH, GERMANY | KG | 500 | 900 | CONSUMABLES | B | V1 | 5380 | ERSA | OTHERS |  |  |  | HB |  |  | REFRATECHNIK STEEL GMBH
046667 | PSR046667 | Yes | PSRLT-6.02-MN-GAS, TEST, ZCAL2ALO1, 20.9% VOL OXYGEN (COMPRESSED AIR); MFR: HONEYWELL | PSRLT-6.02-MN-GAS, TEST, ZCAL2ALO1, 20.9% VOL OXYGEN (COMPRESSED AIR); MFR: HONEYWELL | PC | 2 | 2 | CONSUMABLES | C | V1 | 1900 | ERSA | OTHERS | ZCAL2ALO1 | 0003000290 | HONEYWELL | HB |  |  | INSTRUMENTATION & CONTROL SPECIALISTS INC.
034168 | PSR034168 | Yes | PSRLT-6.02-MN-PLATE ASSEMBLY, ECCENTRIC, OUTOTEC P/N 10303368, POSITION NO. 6, OUTOTEC ASSEMBLY DRAWING NO: 10303368-0, OUTOTEC MANUFACTURING DRAWING NO: 10303368-0; FOR ANODE COLLECTING AND HANDLING SYSTEM 1, TAKE-OFF DEVICE 1 an | PSRLT-6.02-MN-PLATE ASSEMBLY, ECCENTRIC, OUTOTEC P/N 10303368, POSITION NO. 6, OUTOTEC ASSEMBLY DRAWING NO: 10303368-0, OUTOTEC MANUFACTURING DRAWING NO: 10303368-0; FOR ANODE COLLECTING AND HANDLING SYSTEM 1, TAKE-OFF DEVICE 1 and 2, MFR: OUTOTEC | AY | 0 | 0 | CONSUMABLES | C | PD | 5920 | ERSA | OTHERS |  |  |  | EX
042635 | PSR042635 | Yes | PSRLT-6.02-MN-SWITCH, MICROWAVE, GLADIATOR, RANGE: 1200 METER (3937 FT), REMOTE SENSOR OR INTEGRAL ALL IN ONE TYPES, RELAY OUTPUT: INTEGRAL (1 + FAILSAFE) REMOTE (2), REMOTE TEST FUNCTION, ADJUSTABLE ON AND OFF DELAYS: 0 ~ 20 SEC | PSRLT-6.02-MN-SWITCH, MICROWAVE, GLADIATOR, RANGE: 1200 METER (3937 FT), REMOTE SENSOR OR INTEGRAL ALL IN ONE TYPES, RELAY OUTPUT: INTEGRAL (1 + FAILSAFE) REMOTE (2), REMOTE TEST FUNCTION, ADJUSTABLE ON AND OFF DELAYS: 0 ~ 20 SEC , REMOTE 3G HAWKLINK CONNECTION OPTION, REMOTE AMPLIFIER TO SENSOR SEPARATION UP TO 500 METERS (1640 FT), BRIGHT VISUAL STATUS INDICATION ON SENSORS, INDEPENDENT HOUSING ALIGNMENT AFTER MOUNTING SENSOR, CONVEYOR PROTECTION, BULK MATERIAL HANDLING, LINEAR POLARISATION, MAXIMUM RECEIVER GAIN: 5000, MAXIMUM DISTANCE: 100 M, BEAM ANGLE: 40 DEG., WELDMENT WITH UHMW/PTFE WINDOWS, SIZE: 4, UHMW/PTFE WINDOW, SIZE: 4, WELDMENT/WINDOW PARTS, PART NUMBER: MA4, SIZE: 4, MFR: HAWK | SE | 3 | 4 | CONSUMABLES | B | V1 | 1600 | ERSA | OTHERS |  |  |  | HB |  |  | POWER KEY ENTERPRISE LIMITED
052793 | PSR052793 | Yes | PSRLT-6.03-MN-PIPE, INLET, P/N 56, MODEL NO.: 100FDU-50-60/60-C3F, DRAWING NO.: FDU100C3F.0, FOR PU-0511-WD-05, MFR: YIXING LINGGU PLASTIC EQUIPMENT CO. | PSRLT-6.03-MN-PIPE, INLET, P/N 56, MODEL NO.: 100FDU-50-60/60-C3F, DRAWING NO.: FDU100C3F.0, FOR PU-0511-WD-05, MFR: YIXING LINGGU PLASTIC EQUIPMENT CO. | PC | 2 | 3 | CONSUMABLES | B | V1 | 2200 | ERSA | OTHERS |  |  |  | HB |  |  | GENERAL EXPORTATION (H.K.) CO., LTD.
048941 | PSR048941 | Yes | PSRLT-6.03-MN-RING, RETAINING, SEAL, ITEM NO. 10, DRAWING NO.: K60825615 & K60825604, P/N P4963B-01, FOR CONCENTRATE PNUEMATIC CONVEYING PRIMARY & SECONDARY OUTLET DOME VALVE 250 MM; MFR: SCHENCK PROCESS | PSRLT-6.03-MN-RING, RETAINING, SEAL, ITEM NO. 10, DRAWING NO.: K60825615 & K60825604, P/N P4963B-01, FOR CONCENTRATE PNUEMATIC CONVEYING PRIMARY & SECONDARY OUTLET DOME VALVE 250 MM; MFR: SCHENCK PROCESS | SE | 10 | 18 | CONSUMABLES | B | V1 | 5920 | ERSA | OTHERS |  |  |  | HB
938660 | PSR938660 | Yes | PSRLT-6.03-MN-SHAFT, INSULATOR, PART: 190.000.401, Li/Lo: 400/665 mm, 3081-6, WEIGHT: 17.5 kg, WITH SHAFT CORROSION PROTECTION; MANUFACTURER: FLSMIDTH | PSRLT-6.03-MN-SHAFT, INSULATOR, PART: 190.000.401, Li/Lo: 400/665 mm, 3081-6, WEIGHT: 17.5 kg, WITH SHAFT CORROSION PROTECTION; MANUFACTURER: FLSMIDTH | PC | 12 | 21 | CONSUMABLES | B | V1 | 5920 | ERSA | OTHERS |  |  |  | HB | FLSMIDTH AIRTECH A/S AIR POLLUTION - CONTROL | PART: 190.000.401
039324 | PSR039324 | Yes | PSRLT-6.03-MN-VALVE SET, ANGLE, TYPE 2000, ID NO.: 186487, 2/2 WAY NORMALLY CLOSED, NOMINAL DIAMETER: 40 MM (1-1/2), SEAL MATERIAL: PTFE, BODY MATERIAL: GUNMETAL, PORT CONNECTION: G 1-1/2 INCH THREADED, ACTUATOR MATERIAL: PA, ACTU | PSRLT-6.03-MN-VALVE SET, ANGLE, TYPE 2000, ID NO.: 186487, 2/2 WAY NORMALLY CLOSED, NOMINAL DIAMETER: 40 MM (1-1/2), SEAL MATERIAL: PTFE, BODY MATERIAL: GUNMETAL, PORT CONNECTION: G 1-1/2 INCH THREADED, ACTUATOR MATERIAL: PA, ACTUATOR SIZE: 125 MM , PRE RANGE: 0 ~ 16 BARS,TEMPERATURE RANGE: -10 TO 180 DEG. C.; MFR: BURKERT | SE | 2 | 4 | CRITICAL | B | V1 | 2240 | ERSA | OTHERS |  |  |  | HB |  |  | BURKERT PHILIPPINES, INC.
036328 | PSR036328 | Yes | PSRLT-6.03-MN-VALVE, GATE, PARALLEL DOUBLE DISC, MODEL: HZ43F-1.0, ND: 100, PN: 10, PRESSURE: 1.0 MPa, SPARE CODE: C0604.49.17, RELEASE NO. 14102001, MFR: SHENYANG TONGYONG, POWER EQUIPMENT MANUFACTURING CO. LTD. OR EQUIVALENT OR | PSRLT-6.03-MN-VALVE, GATE, PARALLEL DOUBLE DISC, MODEL: HZ43F-1.0, ND: 100, PN: 10, PRESSURE: 1.0 MPa, SPARE CODE: C0604.49.17, RELEASE NO. 14102001, MFR: SHENYANG TONGYONG, POWER EQUIPMENT MANUFACTURING CO. LTD. OR EQUIVALENT OR EQUIVALENT. | PC | 0 | 0 | CONSUMABLES | C | PD | 2240 | ERSA | OTHERS |  |  |  | EX |  |  | CHINA NERIN ENGINEERING CO., LTD.
040703 | PSR040703 | Yes | PSRLT-6.03-MN-VALVE, SEAT, ANGLE, THREADED BODY, FLOW DIRECTION 1 TO 2, PILOT PRES: 1.9 TO 10 BAR , TYPE 2000 A, 2/2 WAY NORMALLY CLOSED, NOMINAL DIAMETER: 65 MM (2-1/2 INCH), SEAL MATERIAL: PTFE, BODY MATERIAL: GUNMETAL, PORT CO | PSRLT-6.03-MN-VALVE, SEAT, ANGLE, THREADED BODY, FLOW DIRECTION 1 TO 2, PILOT PRES: 1.9 TO 10 BAR , TYPE 2000 A, 2/2 WAY NORMALLY CLOSED, NOMINAL DIAMETER: 65 MM (2-1/2 INCH), SEAL MATERIAL: PTFE, BODY MATERIAL: GUNMETAL, PORT CONNECTION: G 2-1/2 INCH THREADED, ACTUATOR MATERIAL: PPS, ACTUATOR SIZE: 80 MM, PRESSURE RANGE: 0 ~ 16 BARS, TEMP RANGE: -10 TO 180 DEG. C.; MFR: BURKERT | SE | 2 | 4 | CONSUMABLES | B | V1 | 2240 | ERSA | OTHERS |  |  |  | HB |  |  | BURKERT PHILIPPINES, INC.
040702 | PSR040702 | Yes | PSRLT-6.03-MN-VALVE, SEAT, ANGLE, THREADED BODY, FLOW DIRECTION 1 TO 2, PILOT PRES: 1.9 TO 10 BAR, TYPE 2000 A, 2/2 WAY NORMALLY CLOSED, NOMINAL DIAMETER: 19 MM (3/4 INCH), SEAL MATERIAL: PTFE, BODY MATERIAL: GUNMETAL, PORT CONNE | PSRLT-6.03-MN-VALVE, SEAT, ANGLE, THREADED BODY, FLOW DIRECTION 1 TO 2, PILOT PRES: 1.9 TO 10 BAR, TYPE 2000 A, 2/2 WAY NORMALLY CLOSED, NOMINAL DIAMETER: 19 MM (3/4 INCH), SEAL MATERIAL: PTFE, BODY MATERIAL: GUNMETAL, PORT CONNECTION: G 3/4 INCH THREADED, ACTUATOR MATERIAL: PPS, ACTUATOR SIZE: 50 MM, PRESSURE RANGE: 0 ~ 16 BARS, TEMP RANGE: -10 TO 180 DEG. C.; MFR: BURKERT | SE | 5 | 9 | CONSUMABLES | B | V1 | 2240 | ERSA | OTHERS |  |  |  | HB |  |  | BURKERT PHILIPPINES, INC.
040704 | PSR040704 | Yes | PSRLT-6.03-MN-VALVE, SEAT, ANGLE, THREADED BODY, FLOW DIRECTION 1 TO 2, PILOT PRES: 1.9 TO 10 BAR, TYPE 2000 A, 2/2 WAY NORMALLY CLOSED, NOMINAL DIAMETER: 50 MM (2 INCH), SEAL MATERIAL: PTFE, BODY MATERIAL: GUNMETAL, PORT CONNECTI | PSRLT-6.03-MN-VALVE, SEAT, ANGLE, THREADED BODY, FLOW DIRECTION 1 TO 2, PILOT PRES: 1.9 TO 10 BAR, TYPE 2000 A, 2/2 WAY NORMALLY CLOSED, NOMINAL DIAMETER: 50 MM (2 INCH), SEAL MATERIAL: PTFE, BODY MATERIAL: GUNMETAL, PORT CONNECTION: G 2 INCH THREADED, ACTUATOR MATERIAL: PPS, ACTUATOR SIZE: 80 MM, PRESSURE RANGE: 0 ~ 16 BARS, TEMP RANGE: -10 TO 180 DEG. C.; MFR: BURKERT | SE | 2 | 4 | CONSUMABLES | B | V1 | 2240 | ERSA | OTHERS |  |  |  | HB |  |  | BURKERT PHILIPPINES, INC.
040701 | PSR040701 | Yes | PSRLT-6.03-MN-VALVE, SEAT, ANGLE, THREADED BODY, FLOW DIRECTION 1 TO 2, PILOT PRES: 1.9 TO 10 BAR, TYPE 2000 A, 2/2 WAY NORMALLY CLOSED,NOMINAL DIAMETER: 25 MM (1 INCH), SEAL MATERIAL: PTFE, BODY MATERIAL: GUNMETAL, PORT CONNECTIO | PSRLT-6.03-MN-VALVE, SEAT, ANGLE, THREADED BODY, FLOW DIRECTION 1 TO 2, PILOT PRES: 1.9 TO 10 BAR, TYPE 2000 A, 2/2 WAY NORMALLY CLOSED,NOMINAL DIAMETER: 25 MM (1 INCH), SEAL MATERIAL: PTFE, BODY MATERIAL: GUNMETAL, PORT CONNECTION: G 1 INCH THREADED , ACTUATOR MATERIAL: PPS, ACTUATOR SIZE: 63 MM, PRESSURE RANGE: 0 ~ 16 BARS,TEMP RANGE: -10 TO 180 DEG. C.; MFR: BURKERT | SE | 2 | 4 | CONSUMABLES | B | V1 | 2240 | ERSA | OTHERS |  |  |  | HB |  |  | BURKERT PHILIPPINES, INC.
100579 | PSR100579 | Yes | PSRLT-6.06-MN-BUSHING, P/N 14; FOR JOUSIVASARA SPRING HAMMER MODEL: FW 2000, REFERENCE SPARE PARTS DRAWING NO.: 6140841, MFR: FOSTER WHEELER | PSRLT-6.06-MN-BUSHING, P/N 14; FOR JOUSIVASARA SPRING HAMMER MODEL: FW 2000, REFERENCE SPARE PARTS DRAWING NO.: 6140841, MFR: FOSTER WHEELER | PC | 30 | 50 | CONSUMABLES | B | V1 | 1550 | ERSA | OTHERS |  |  |  | HB |  |  | AMEC FOSTER WHEELER ENERGIA OY
032708 | PSR032708 | Yes | PSRLT-6.06-MN-CONTACTOR, MAGNETIC, MODEL: LC1D25F7C, CONTROL VOLTAGE: AC 110V, 50 / 60 Hz, 25 AMPS, 3 POLES, CONTACT: NO + NC, DIN RAIL MOUNTED, SPARE CODE: A0305.1.18, DRAWING NO: CN0536SD0305DC1-019/CN0536SD0305DC1-024, | PSRLT-6.06-MN-CONTACTOR, MAGNETIC, MODEL: LC1D25F7C, CONTROL VOLTAGE: AC 110V, 50 / 60 Hz, 25 AMPS, 3 POLES, CONTACT: NO + NC, DIN RAIL MOUNTED, SPARE CODE: A0305.1.18, DRAWING NO: CN0536SD0305DC1-019/CN0536SD0305DC1-024, EQPT MODEL: TAIXING EP TYPE LD71m2-3; FOR NEW NERIN EP (EP-305-DC-01), EP LD71-3-7/8/7, Q: 64000 Nm3/H, INLET DUST LOAD: 95.2 G/Nm3, MFR: SCHNEIDER ELECTRIC | PC | 1 | 1 | CONSUMABLES | B | V1 | 1650 | ERSA | OTHERS |  |  |  | HB |  |  | OSIVA ELECTRICAL SERVICES
670273 | PSR670273 | Yes | PSRLT-6.06-MN-ELEMENT, HEATING, P/N 585277, TUBOTHAL 40KW, 190V | PSRLT-6.06-MN-ELEMENT, HEATING, P/N 585277, TUBOTHAL 40KW, 190V | PC | 5 | 9 | CRITICAL | B | V1 | 1600 | ERSA | OTHER |  |  |  | HB
038190 | PSR038190 | Yes | PSRLT-6.06-MN-FILTER, IN-LINE 0.1 MICRON DISPOSABLE, P/N 619-591-699; FOR LECO SULFUR ANALYZER, MODEL: S744. | PSRLT-6.06-MN-FILTER, IN-LINE 0.1 MICRON DISPOSABLE, P/N 619-591-699; FOR LECO SULFUR ANALYZER, MODEL: S744. | PC | 55 | 80 | CONSUMABLES | B | V1 | 5905 | ERSA | OTHERS |  |  |  | HB |  |  | GENERAL EXPORTATION (H.K.) CO., LTD.
367779 | PSR367779 | Yes | PSRLT-6.06-MN-GAUGE, PRESSURE, 0-25 KG/CM2, 100 MM DIAL FACE DIAMETER, OIL FILLED, 1/2 NPT BOTTOM CONNECTION, STEAM APPLICATION, MFR: ASAHI, JAPAN OR EQUIVALENT | PSRLT-6.06-MN-GAUGE, PRESSURE, 0-25 KG/CM2, 100 MM DIAL FACE DIAMETER, OIL FILLED, 1/2 NPT BOTTOM CONNECTION, STEAM APPLICATION, MFR: ASAHI, JAPAN OR EQUIVALENT | PC | 2 | 2 | CONSUMABLES | B | V1 | 5110 | ERSA | OTHERS |  |  |  | HB |  |  | OVAL ASIA PACIFIC PTE LTD
105632 | PSR105632 | Yes | PSRLT-6.06-MN-MOTOR ASSEMBLY, AIRCON CONDENSING UNIT (ACCU), WITH FAN BLADE; FOR SPLIT TYPE, WALL MOUNTED, 1.5 HP AIR CONDITIONER MODEL 38KCE018308, BRAND: CARRIER | PSRLT-6.06-MN-MOTOR ASSEMBLY, AIRCON CONDENSING UNIT (ACCU), WITH FAN BLADE; FOR SPLIT TYPE, WALL MOUNTED, 1.5 HP AIR CONDITIONER MODEL 38KCE018308, BRAND: CARRIER | AY | 1 | 3 | CRITICAL | B | V1 | 4015 | ERSA | OTHERS |  |  |  | HB
201877 | PSR201877 | Yes | PSRLT-6.06-MN-NUT, BOLT, PRECLEANER, P/N 8T-4133, CATERPILLAR WHEEL LOADER MODEL 950H | PSRLT-6.06-MN-NUT, BOLT, PRECLEANER, P/N 8T-4133, CATERPILLAR WHEEL LOADER MODEL 950H | PC | 2 | 3 | CONSUMABLES | B | V1 | 1540 | ERSA | OTHERS | 8T-4133 | 0003000003 | CATERPILLAR | HB
036105 | PSR036105 | Yes | PSRLT-6.06-MN-SEAL, OIL, DOUBLE LIP, INSIDE DIAMETER: 60MM, OUTSIDE DIAMETER: 85MM, THICKNESS: 8MM, LIP MATERIAL: RUBBER, NBR, SEAL RIM MATERIAL: RUBBER COATED OUTER SHELL, FOR DRIVE UNIT STEAM DRYER, MFR: KUMERA, ADDITIONAL FEATU | PSRLT-6.06-MN-SEAL, OIL, DOUBLE LIP, INSIDE DIAMETER: 60MM, OUTSIDE DIAMETER: 85MM, THICKNESS: 8MM, LIP MATERIAL: RUBBER, NBR, SEAL RIM MATERIAL: RUBBER COATED OUTER SHELL, FOR DRIVE UNIT STEAM DRYER, MFR: KUMERA, ADDITIONAL FEATURE: WITH SPRING FITTED; SEAL STANDARD: DIN 3760 | PC | 3 | 4 | CONSUMABLES | B | V1 | 2230 | ERSA | OTHERS |  |  |  | HB |  |  | KUMERA CORPORATION
143157 | PSR143157 | Yes | PSRLT-6.06-MN-TUBE, TEFLON, 6.0 mm I.D. X 8.0 mm O.D., FOR SO2 ANALYZER MODEL SOA-307DX, BRAND: SHIMADZU | PSRLT-6.06-MN-TUBE, TEFLON, 6.0 mm I.D. X 8.0 mm O.D., FOR SO2 ANALYZER MODEL SOA-307DX, BRAND: SHIMADZU | M | 60 | 100 | CONSUMABLES | B | V1 | 4090 | ERSA | OTHERS |  |  |  | HB |  |  | SHIMADZU PHILIPPINES CORPORATION
011257 | PSR011257 | Yes | PSRLT-6.06-MN-VALVE, SOLENOID, 5/2-WAY, TYPE: 6519 NAMUR, PRESSURE RANGE: 2~8 BAR, OPERATING VOLTAGE: 24 VDC, ORIFICE: DN 6.0 mm, BODY MATERIAL: POLYAMIDE (PA), SEAL MATERIAL: NBR AND PUR, THREAD INSERT MATERIAL: BRASS, NICKEL-PLA | PSRLT-6.06-MN-VALVE, SOLENOID, 5/2-WAY, TYPE: 6519 NAMUR, PRESSURE RANGE: 2~8 BAR, OPERATING VOLTAGE: 24 VDC, ORIFICE: DN 6.0 mm, BODY MATERIAL: POLYAMIDE (PA), SEAL MATERIAL: NBR AND PUR, THREAD INSERT MATERIAL: BRASS, NICKEL-PLATED OR STAINLESS STEEL, PORT/SUPPLY CONNECTIONS 1,3,5: THREADED PORT NPT 1/4, SERVICE PORT 2 AND 4: NAMUR FLANGE, VOLTAGE TOLERANCE: +-10%, DUTY CYCLE: 100% CONTINUOUS RATING, ELECTRICAL CONNECTION(STANDARD): TAG CONNECTOR ACCORDING TO DIN 43650 FORM A, PROTECTION CLASS: IP 65 WITH CABLE PLUG; MFR: BURKERT FLUID CONTROL SYSTEM | PC | 3 | 4 | CRITICAL | B | V1 | 2240 | ERSA | OTHERS |  |  |  | HB |  |  | BURKERT PHILIPPINES, INC.
025634 | PSR025634 | Yes | PSRLT-6.07-MN-PLOW ASSEMBLY, CONVEYOR BELT, V-TYPE, BELT WIDTH: 800 mm; SIZE: SMALL; P/N CBV-S; ITEM CODE: 73132; MFR: FLEXCO | PSRLT-6.07-MN-PLOW ASSEMBLY, CONVEYOR BELT, V-TYPE, BELT WIDTH: 800 mm; SIZE: SMALL; P/N CBV-S; ITEM CODE: 73132; MFR: FLEXCO | AY | 3 | 5 | CONSUMABLES | B | V1 | 5700 | ERSA | OTHERS |  |  |  | HB |  |  | PRINCE ACE CORPORATION
051930 | PSR051930 | Yes | PSRLT-6.07-MN-VALVE, SAFETY, PRESSURE RELIEF, TYPE: OPEN BONNET AND OPEN LIFTING DEVICE, BODY: CAST STEEL 1.0619+N, CONNECTION: DN100/150 FLANGED PN40/16, SET PRESSURE: 25 BAR(G), TEMPERATURE: < 300 DEG. C., WITH CERTIFICATION TES | PSRLT-6.07-MN-VALVE, SAFETY, PRESSURE RELIEF, TYPE: OPEN BONNET AND OPEN LIFTING DEVICE, BODY: CAST STEEL 1.0619+N, CONNECTION: DN100/150 FLANGED PN40/16, SET PRESSURE: 25 BAR(G), TEMPERATURE: < 300 DEG. C., WITH CERTIFICATION TEST REPORT ACC. TO EN-102042.2, FOR STEAM APPLICATION. | PC | 0 | 0 | CONSUMABLES | C | PD | 2240 | ERSA | OTHERS |  |  |  | EX |  |  | SILVER HORIZON TRADING CO., INC.
038684 | PSR038684 | Yes | PSRLT-6.08-MN-SCREW, CAP, SOCKET HEAD, SUS316, M20 X 50 MM LONG, THREAD LENGTH: 50 MM, PITCH: 2.5 MM, WITH NUT AND WASHER, SPARE CODE: C0607.7.85; FOR CONCENTRATE FILTER (CC-0607-MP-01), MFR: SHANDONG MEIJI EQUIPMENT CO. LTD. | PSRLT-6.08-MN-SCREW, CAP, SOCKET HEAD, SUS316, M20 X 50 MM LONG, THREAD LENGTH: 50 MM, PITCH: 2.5 MM, WITH NUT AND WASHER, SPARE CODE: C0607.7.85; FOR CONCENTRATE FILTER (CC-0607-MP-01), MFR: SHANDONG MEIJI EQUIPMENT CO. LTD. | SE | 60 | 100 | CONSUMABLES | B | V1 | 1540 | ERSA | OTHERS |  |  |  | HB |  |  | GENERAL EXPORTATION (H.K.) CO., LTD.
044696 | PSR044696 | Yes | PSRLT-6.09-MN-BAG, FILTER, OPEN TOP WITH GROOVED SNAP-BAND, CLOSE ROUND BOTTOM WITH 100 MM REINFORCED CUFF, SIZE: 130 MM DIAMETER X 4500 MM LENGTH, MATERIAL: POLYPHENYLENE SULFIDE PPS LAMINATED WITH PTFE | PSRLT-6.09-MN-BAG, FILTER, OPEN TOP WITH GROOVED SNAP-BAND, CLOSE ROUND BOTTOM WITH 100 MM REINFORCED CUFF, SIZE: 130 MM DIAMETER X 4500 MM LENGTH, MATERIAL: POLYPHENYLENE SULFIDE PPS LAMINATED WITH PTFE 190°C CONTINUOUS OPERATING TEMPERATURE, 218°C MAXIMUM SURGE TEMPERATURE TO WITHSTAND ACID AND CONSEQUENTLY HYDROLYSIS; MFR: SYNFAB | PC | 1680 | 1680 | CONSUMABLES | B | V1 | 4055 | ERSA | OTHERS |  |  |  | HB |  |  | SYNFAB PHILS., INC.
038964 | PSR038964 | Yes | PSRLT-6.09-MN-GASKET, P/N 11, O.D. 85 MM X I.D. 64 MM X THICK 2 MM, MATERIAL: SUPAGRAF T10; FOR CF TUYERE BOX; REFERENCE DRAWING: SPB-TA-PAS-01/15; MFR: SPB METALCASTERS, COIMBATORE-641006, INDIA | PSRLT-6.09-MN-GASKET, P/N 11, O.D. 85 MM X I.D. 64 MM X THICK 2 MM, MATERIAL: SUPAGRAF T10; FOR CF TUYERE BOX; REFERENCE DRAWING: SPB-TA-PAS-01/15; MFR: SPB METALCASTERS, COIMBATORE-641006, INDIA | PC | 240 | 430 | CONSUMABLES | B | V1 | 1825 | ERSA | OTHERS |  |  |  | HB |  |  | SPB METAL CASTERS
034887 | PSR034887 | Yes | PSRLT-6.09-MN-MODULE, ANALOG INPUT, P/N 6ES7 331-7KF02-0AB0, OPTICALLY ISOLATED, 8AI, RESOLUTION 9/12/14 BITS, U/I/THERMOCOUPLE/RESISTANCE INTERRUPT, DIAGNOSTICS; 1X20PIN REMOVE/INSERT W. BACKPLANE BUS, WITH FRONT CONNECTOR, P/N 6 | PSRLT-6.09-MN-MODULE, ANALOG INPUT, P/N 6ES7 331-7KF02-0AB0, OPTICALLY ISOLATED, 8AI, RESOLUTION 9/12/14 BITS, U/I/THERMOCOUPLE/RESISTANCE INTERRUPT, DIAGNOSTICS; 1X20PIN REMOVE/INSERT W. BACKPLANE BUS, WITH FRONT CONNECTOR, P/N 6ES7392-1AJ00-0AA0, TORQUE: 0.4 - 0.7 N-m, SCREW CONTACT, SPARE CODE: C0604.3.74, DRAWING NO: CN0536DD0604MP1-4; FOR WET SAG MILL, Ø5.5 X 5.5m, MFR: SIMIENS | SE | 3 | 4 | CONSUMABLES | B | V1 | 5100 | ERSA | OTHERS |  |  |  | HB |  |  | CHINA NERIN ENGINEERING CO., LTD.
055510 | PSR055510 | Yes | PSRLT-6.09-MN-SWITCHING, POWER SUPPLY, RIF.VPS, POS.20-C4, DR-15-24, MANUFACTURER: MW MEAN WELL, FOR CURRENT RECTIFIER, DE NOR WATER TECHNOLOGIES. | PSRLT-6.09-MN-SWITCHING, POWER SUPPLY, RIF.VPS, POS.20-C4, DR-15-24, MANUFACTURER: MW MEAN WELL, FOR CURRENT RECTIFIER, DE NOR WATER TECHNOLOGIES. | PC | 1 | 2 | CONSUMABLES | B | V1 | 1600 | ERSA | OTHERS |  |  |  | HB |  |  | EUROTEC INDL TECH INC
049185 | PSR049185 | Yes | PSRLT-6.11-MN-PACKING, GLAND, 25.4 MM (1) SQUARE, API 410 NON-ASBESTOS SYNTHETIC YARN TREATED WITH PTFE, APPLICATION: FOR SEAWATER PUMPS AND GENERAL SERVICES FOR ALL TYPES OF PUMPS AND VALVES. | PSRLT-6.11-MN-PACKING, GLAND, 25.4 MM (1) SQUARE, API 410 NON-ASBESTOS SYNTHETIC YARN TREATED WITH PTFE, APPLICATION: FOR SEAWATER PUMPS AND GENERAL SERVICES FOR ALL TYPES OF PUMPS AND VALVES. | KG | 100 | 165 | CONSUMABLES | B | V1 | 3000 | ERSA | OTHERS |  |  |  | HB |  |  | AMERICAN PACKING INDUSTRIES (PHILS.) CORP.
031363 | PSR031363 | Yes | PSRLT-6.12-MN-CONDITIONER, SIGNAL, P/N MINI-MCR-BL-I-I, MCR 3-WAY, OUTPUT / INPUT SIGNAL: 4 - 20 mA, SCREW CONNECTION, SPARE CODE: A.DCS.23; FOR DCS, MFR: PHOENIX | PSRLT-6.12-MN-CONDITIONER, SIGNAL, P/N MINI-MCR-BL-I-I, MCR 3-WAY, OUTPUT / INPUT SIGNAL: 4 - 20 mA, SCREW CONNECTION, SPARE CODE: A.DCS.23; FOR DCS, MFR: PHOENIX | PC | 10 | 15 | CONSUMABLES | B | V1 | 1600 | ERSA | OTHERS |  |  |  | HB |  |  | GENERAL EXPORTATION (H.K.) CO., LTD.
037409 | PSR037409 | Yes | PSRLT-6.12-MN-HOOD, PROTECTING, FOR CHAIN; POSITION NO.: 21, REFERENCE DRAWING NO.: 128331; FOR 2-STAGE ROLL CRUSHER - MAIN ASSEMBLY, CRUSHER, MFR: KUMERA | PSRLT-6.12-MN-HOOD, PROTECTING, FOR CHAIN; POSITION NO.: 21, REFERENCE DRAWING NO.: 128331; FOR 2-STAGE ROLL CRUSHER - MAIN ASSEMBLY, CRUSHER, MFR: KUMERA | PC | 1 | 1 | CONSUMABLES | B | V1 | 5920 | ERSA | OTHERS |  |  |  | HB |  |  | KUMERA CORPORATION
052230 | PSR052230 | Yes | PSRLT-6.12-MN-IMPELLER, MATERIAL: UHPE, MODEL NO.: 50FDU-30-15/25-K, FOR WASTE ACID TANK PUMP PU-0509-CP-01, Q: 15 M3/HR, H: 25M, MFR: YIXING LINGGU PLASTIC EQUIPMENT CO. | PSRLT-6.12-MN-IMPELLER, MATERIAL: UHPE, MODEL NO.: 50FDU-30-15/25-K, FOR WASTE ACID TANK PUMP PU-0509-CP-01, Q: 15 M3/HR, H: 25M, MFR: YIXING LINGGU PLASTIC EQUIPMENT CO. | PC | 4 | 7 | CONSUMABLES | B | V1 | 3000 | ERSA | OTHERS |  |  |  | HB |  |  | CHINA NERIN ENGINEERING CO., LTD.
035638 | PSR035638 | Yes | PSRLT-6.12-MN-NOZZLE, FILTRATE, MATERIAL: SUS 304, FOR 1.5 METER HOSE, P/N M016000-07010012, SPARE CODE: A0607.7.18; FOR CONCENTRATE FILTER, CC-0607-MP-01 | PSRLT-6.12-MN-NOZZLE, FILTRATE, MATERIAL: SUS 304, FOR 1.5 METER HOSE, P/N M016000-07010012, SPARE CODE: A0607.7.18; FOR CONCENTRATE FILTER, CC-0607-MP-01 | PC | 14 | 26 | CONSUMABLES | B | V1 | 5920 | ERSA | OTHERS |  |  |  | HB |  |  | GENERAL EXPORTATION (H.K.) CO., LTD.
029996 | PSR029996 | Yes | PSRLT-6.12-MN-PLATE, HANGER, MODEL: M016000-16000012, MATERIAL: 304; FOR CC-0607-MP-01, MFR: SHANDONG COAL MINING EQUIPMENT CO. LTD OR EQUIVALENT. | PSRLT-6.12-MN-PLATE, HANGER, MODEL: M016000-16000012, MATERIAL: 304; FOR CC-0607-MP-01, MFR: SHANDONG COAL MINING EQUIPMENT CO. LTD OR EQUIVALENT. | PC | 5 | 10 | CONSUMABLES | B | V1 | 5920 | ERSA | OTHERS |  |  |  | HB |  |  | GENERAL EXPORTATION (H.K.) CO., LTD.
037399 | PSR037399 | Yes | PSRLT-6.12-MN-SPROCKET, CHAIN, ROLLER; POSITION NO.: 4, REFERENCE DRAWING NO.: 128331; FOR 2-STAGE ROLL CRUSHER - MAIN ASSEMBLY, CRUSHER, MFR: KUMERA | PSRLT-6.12-MN-SPROCKET, CHAIN, ROLLER; POSITION NO.: 4, REFERENCE DRAWING NO.: 128331; FOR 2-STAGE ROLL CRUSHER - MAIN ASSEMBLY, CRUSHER, MFR: KUMERA | PC | 1 | 1 | CONSUMABLES | B | V1 | 5920 | ERSA | OTHERS |  |  |  | HB |  |  | KUMERA CORPORATION
037400 | PSR037400 | Yes | PSRLT-6.12-MN-SPROCKET, CHAIN, ROLLER; POSITION NO.: 5, REFERENCE DRAWING NO.: 128331; FOR 2-STAGE ROLL CRUSHER - MAIN ASSEMBLY, CRUSHER, MFR: KUMERA | PSRLT-6.12-MN-SPROCKET, CHAIN, ROLLER; POSITION NO.: 5, REFERENCE DRAWING NO.: 128331; FOR 2-STAGE ROLL CRUSHER - MAIN ASSEMBLY, CRUSHER, MFR: KUMERA | PC | 1 | 1 | CONSUMABLES | B | V1 | 5920 | ERSA | OTHERS |  |  |  | HB |  |  | KUMERA CORPORATION
020864 | PSR020864 | Yes | PSRLT-6.12-MN-SWITCH, ETHERNET, CATALYST 3750-X SERIES, MODEL: WS-C3750X-24, MFR: CISCO | PSRLT-6.12-MN-SWITCH, ETHERNET, CATALYST 3750-X SERIES, MODEL: WS-C3750X-24, MFR: CISCO | UT | 1 | 1 | CONSUMABLES | B | V1 | 1600 | ERSA | OTHERS |  |  |  | HB |  |  | APPLIED CONTROL SOLUTIONS & TECHNOLOGY (ACOSTEC), INC.
047077 | PSR047077 | Yes | PSRLT-6.12-MN-THERMOCOUPLE, TYPE K, SINGLE ELEMENT, MAX. OPERATING TEMPERATURE: 1200 DEG. C., PROTECTION TUBE O.D: 22 MM, I.D: 10 MM; INSERTION LENGTH: 1500 MM, PROTECTION TUBE MATERIAL: SS 446, FLANGE MOUNTING: JIS 10K RF40; MFR: | PSRLT-6.12-MN-THERMOCOUPLE, TYPE K, SINGLE ELEMENT, MAX. OPERATING TEMPERATURE: 1200 DEG. C., PROTECTION TUBE O.D: 22 MM, I.D: 10 MM; INSERTION LENGTH: 1500 MM, PROTECTION TUBE MATERIAL: SS 446, FLANGE MOUNTING: JIS 10K RF40; MFR: REOTEMP/EQUIVALENT | PC | 15 | 25 | CONSUMABLES | B | V1 | 1600 | ERSA | OTHERS |  |  |  | HB |  |  | PT. KOINJAYA CO., LTD.
040563 | PSR040563 | Yes | PSRLT-6.13-MN-CASE, BEARING, MATERIAL: FC200, POSITION NO.: 11, REFERENCE DWG NO.: 3M-RF-245MPJSE; FOR OXYGEN BLOWER, MODEL: RF-245MP, MFR: TAIKO KIKAI INDUSTRIES CO.,LTD. | PSRLT-6.13-MN-CASE, BEARING, MATERIAL: FC200, POSITION NO.: 11, REFERENCE DWG NO.: 3M-RF-245MPJSE; FOR OXYGEN BLOWER, MODEL: RF-245MP, MFR: TAIKO KIKAI INDUSTRIES CO.,LTD. | PC | 1 | 1 | CONSUMABLES | B | V1 | 5920 | ERSA | OTHERS |  |  |  | HB |  |  | MESCO, INC.
325953 | PSR325953 | Yes | PSRLT-6.13-MN-CONTACTOR, MAGNETIC, TYPE K30N-EPH, 65A, AC440V, 60HZ, 3 POLES, COIL VOLTAGE:110VAC, AUXILIARY CONTACT: 2A2B, CONTACT DUTY: CATEGORY AC-4, BRAND: HITACHI | PSRLT-6.13-MN-CONTACTOR, MAGNETIC, TYPE K30N-EPH, 65A, AC440V, 60HZ, 3 POLES, COIL VOLTAGE:110VAC, AUXILIARY CONTACT: 2A2B, CONTACT DUTY: CATEGORY AC-4, BRAND: HITACHI | PC | 5 | 6 | CONSUMABLES | B | V1 | 1650 | ERSA | OTHERS | TYPE K30N-EPH | 0003000004 | HITACHI | HB |  |  | DREAM BANK & CO., LTD.
032064 | PSR032064 | Yes | PSRLT-6.13-MN-ROLLER, CONVEYOR, IMPACT, SHELL DIAMETER: 70MM, SHELL LENGTH: 380MM, SHAFT DIAMETER: 25MM, SHAFT LENGTH: 415MM, SHAFT GAUGE LENGTH: 391MM, SHAFT END DIMENSION: (ACROSS FLAT: 18MM X SLOT WIDTH: 8MM), RUBBER RING DIAME | PSRLT-6.13-MN-ROLLER, CONVEYOR, IMPACT, SHELL DIAMETER: 70MM, SHELL LENGTH: 380MM, SHAFT DIAMETER: 25MM, SHAFT LENGTH: 415MM, SHAFT GAUGE LENGTH: 391MM, SHAFT END DIMENSION: (ACROSS FLAT: 18MM X SLOT WIDTH: 8MM), RUBBER RING DIAMETER: 108MM, ROLLER MATERIAL: Q235, SHAFT MATERIAL: CARBON STEEL, FOR DTII FIXED BELT CONVEYOR AND FOR DHHI STACKING BELT CONVEYOR, BELT WIDTH: 1000MM, SHAFT END: INTERNAL DOUBLE FLAT, NUMBER OF RUBBER RINGS: 15, WITH ANTI-CORROSIVE SYNTHETIC PRIMER COAT RAL9005 | PC | 200 | 350 | CONSUMABLES | B | V1 | 5700 | ERSA | OTHERS |  |  |  | HB |  |  | GENERAL EXPORTATION (H.K.) CO., LTD.
030432 | PSR030432 | Yes | PSRLT-6.13-MN-SEAL, MECHANICAL, C-TYPE, P/N 100FDU-50-K/C3F, MATERIAL: COMLEXE, SPARE CODE: C0316.11.2, DRAWING NO.: CN0536DD0316CP1-010; FOR EMERGENCY PUMP, Q:100m3/h H:45m, MFR: YIXING LINGGU PLASTIC EQUIPMENT CO.,LTD | PSRLT-6.13-MN-SEAL, MECHANICAL, C-TYPE, P/N 100FDU-50-K/C3F, MATERIAL: COMLEXE, SPARE CODE: C0316.11.2, DRAWING NO.: CN0536DD0316CP1-010; FOR EMERGENCY PUMP, Q:100m3/h H:45m, MFR: YIXING LINGGU PLASTIC EQUIPMENT CO.,LTD | SE | 2 | 2 | CONSUMABLES | B | V1 | 3000 | ERSA | OTHERS |  |  |  | HB |  |  | GENERAL EXPORTATION (H.K.) CO., LTD.
041263 | PSR041263 | Yes | PSRLT-6.13-MN-SEAL, RUBBER, LOW, SPECS: 90 X 120 X 12, SPARE CODE: A0316.12.6, POSITION NO.: 22, REFERENCE DRAWING NO.: FYUC30-1500.0; FOR ENGINEER PLASTIC LEED SPEED SUBMERSIBLE PUMP (MELT PIT PUMP); MFR: YIXING LINGGU PLASTIC EQ | PSRLT-6.13-MN-SEAL, RUBBER, LOW, SPECS: 90 X 120 X 12, SPARE CODE: A0316.12.6, POSITION NO.: 22, REFERENCE DRAWING NO.: FYUC30-1500.0; FOR ENGINEER PLASTIC LEED SPEED SUBMERSIBLE PUMP (MELT PIT PUMP); MFR: YIXING LINGGU PLASTIC EQUIPMENT CO., LTD | PC | 0 | 0 | CONSUMABLES | C | PD | 3000 | ERSA | OTHERS |  |  |  | EX
041028 | PSR041028 | Yes | PSRLT-6.13-MN-SHAFT, PUMP, P/N 100FDU-50-K, SPARE CODE: A0316.11.4, MATERIAL: 316L; WITH SHAFT CORROSION PROTECTION; FOR EMERGENCY WATER PUMP, IDENTICAL TO OTHER PUMPS IN 0501, 0509, 0511, MFR: YIXING LINGGU PLASTIC EQUIPMENT CO., LTD. | PSRLT-6.13-MN-SHAFT, PUMP, P/N 100FDU-50-K, SPARE CODE: A0316.11.4, MATERIAL: 316L; WITH SHAFT CORROSION PROTECTION; FOR EMERGENCY WATER PUMP, IDENTICAL TO OTHER PUMPS IN 0501, 0509, 0511, MFR: YIXING LINGGU PLASTIC EQUIPMENT CO., LTD. | PC | 2 | 3 | CONSUMABLES | B | V1 | 3000 | ERSA | OTHERS |  |  |  | HB |  |  | GENERAL EXPORTATION (H.K.) CO., LTD.
031978 | PSR031978 | Yes | PSRLT-6.13-MN-TRANSMITTER, PRESSURE, P/N 7MF4033-1DA60-2AC6, RANGE: 0-1.0Mpa, MEASURING SPAN: 16-1600Kpa, OVERANGE LIMIT: -0.1 to 3.2Mpa, IP65, SPARE CODE: A.Instr.4; MFR: SIEMENS | PSRLT-6.13-MN-TRANSMITTER, PRESSURE, P/N 7MF4033-1DA60-2AC6, RANGE: 0-1.0Mpa, MEASURING SPAN: 16-1600Kpa, OVERANGE LIMIT: -0.1 to 3.2Mpa, IP65, SPARE CODE: A.Instr.4; MFR: SIEMENS | PC | 1 | 1 | CRITICAL | B | V1 | 5100 | ERSA | OTHERS |  |  |  | HB |  |  | PRECISION PROCESS CONTROL AND AUTOMATION
039864 | PSR039864 | Yes | PSRLT-6.14-MN-BACKSTOP, REDUCER, DCY315-63, SPARE CODE: A0102.2.21; FOR BC-0102-ME-02, MFR: HENGYANG CONVEYING MACHINERY CO., LTD. | PSRLT-6.14-MN-BACKSTOP, REDUCER, DCY315-63, SPARE CODE: A0102.2.21; FOR BC-0102-ME-02, MFR: HENGYANG CONVEYING MACHINERY CO., LTD. | SE | 1 | 1 | CONSUMABLES | B | V1 | 5920 | ERSA | OTHERS |  |  |  | HB |  |  | GENERAL EXPORTATION (H.K.) CO., LTD.
031807 | PSR031807 | Yes | PSRLT-6.14-MN-BALL, JOINT, DIMENSION: M30 X 2, THREADED LENGTH: 68mm, OUTOTEC P/N 515745; FOR ANODE CASTING (MECHANICAL WEAR/OPERATIONAL PARTS), BRAND: SKF | PSRLT-6.14-MN-BALL, JOINT, DIMENSION: M30 X 2, THREADED LENGTH: 68mm, OUTOTEC P/N 515745; FOR ANODE CASTING (MECHANICAL WEAR/OPERATIONAL PARTS), BRAND: SKF | PC | 1 | 2 | CRITICAL | B | V1 | 5920 | ERSA | OTHERS | 515745 | 0003000348 | SKF | HB
031601 | PSR031601 | Yes | PSRLT-6.14-MN-HOSE ASSEMBLY, P/N 602818, FOR PRELOOSENING CYLINDER; FOR ANODE CASTING (MECHANICAL START-UP/PRODUCTION SECURING PARTS), MFR: QUTOTEC | PSRLT-6.14-MN-HOSE ASSEMBLY, P/N 602818, FOR PRELOOSENING CYLINDER; FOR ANODE CASTING (MECHANICAL START-UP/PRODUCTION SECURING PARTS), MFR: QUTOTEC | AY | 2 | 2 | CONSUMABLES | B | V1 | 5910 | ERSA | OTHERS |  |  |  | HB
234015 | PSR234015 | Yes | PSRLT-6.14-MN-ROD, WELDING, DOUBLE, DIAMETER: 3.0MM, MATERIAL: POLYVINYL CHLORIDE (PVC), FOR PVC HOT GAS WELDING, CONFORM TO AWS/ASME NM | PSRLT-6.14-MN-ROD, WELDING, DOUBLE, DIAMETER: 3.0MM, MATERIAL: POLYVINYL CHLORIDE (PVC), FOR PVC HOT GAS WELDING, CONFORM TO AWS/ASME NM | KG | 40 | 60 | CONSUMABLES | A | V1 | 2620 | ERSA | OTHERS |  |  |  | HB |  |  | APEX PLASTIC PIPING SUPPLY AND SERVICES INC.
031322 | PSR031322 | Yes | PSRLT-6.14-MN-SEAL, DYNAMIC, K-TYPE, 40FCF-50-K, COMPLETE SET, WITH SHAFT SLEEVE, DIMENSION: 96 X 55 X 35 mm, MATERIAL: SI3N4, GASKET FOR IMPELLER & STUFFING BOX (FPM), OIL SEAL (FPM), STUFFING BOX (FRP), GLAND (FRP), SPARE CODE: C0613.1.1, | PSRLT-6.14-MN-SEAL, DYNAMIC, K-TYPE, 40FCF-50-K, COMPLETE SET, WITH SHAFT SLEEVE, DIMENSION: 96 X 55 X 35 mm, MATERIAL: SI3N4, GASKET FOR IMPELLER & STUFFING BOX (FPM), OIL SEAL (FPM), STUFFING BOX (FRP), GLAND (FRP), SPARE CODE: C0613.1.1, ACID SPLASHER RING (FRP), GASKET FOR SLEEVE (FPM), FRONT AND BACK ROUND NUT, DRAWING NO.: CN0536DD0613CP1-005; FOR NITRIC ACID TANK PUMP (1 UNIT), TYPE: Q=10m3/h, H=15m, MFR: YIXING LINGGU PLASTIC EQUIPMENT CO. | SE | 2 | 2 | CONSUMABLES | B | V1 | 2230 | ERSA | OTHERS |  |  |  | HB |  |  | GENERAL EXPORTATION (H.K.) CO., LTD.
032711 | PSR032711 | Yes | PSRLT-6.15-MN-BULB, THERMO-RESISTANCE, RTD, JIS PT100 AT 0 DEG. C., JIS STANDARD, RANGE: 0 ~ 500 DEG. C., NIPPLE LENGTH: 100 mm, PROCESS CONNECTION: MALE 3/4 NPT, INSERTION LENGTH: 275 mm, SENSOR O.D.: 12 mm, JIS PF3/4' CONDUIT ENTRY. | PSRLT-6.15-MN-BULB, THERMO-RESISTANCE, RTD, JIS PT100 AT 0 DEG. C., JIS STANDARD, RANGE: 0 ~ 500 DEG. C., NIPPLE LENGTH: 100 mm, PROCESS CONNECTION: MALE 3/4 NPT, INSERTION LENGTH: 275 mm, SENSOR O.D.: 12 mm, JIS PF3/4' CONDUIT ENTRY. (EP-305-DC-01), EP LD71-3-7/8/7, Q: 64000 Nm3/H, INLET DUST LOAD: 95.2 G/Nm3, MFR: TAIXING ELECTROSTATIC PRECIPITATION EQUIP FACTORY | PC | 3 | 4 | CONSUMABLES | B | V1 | 4100 | ERSA | OTHERS |  |  |  | HB |  |  | POWER KEY ENTERPRISE LIMITED
052790 | PSR052790 | Yes | PSRLT-6.15-MN-COUPLING, P/N 30-32, MODEL NO.: 100FDU-50-60/60-C3F, DRAWING NO.: FDU100C3F.0, FOR PU-0511-WD-05, MFR: YIXING LINGGU PLASTIC EQUIPMENT CO. | PSRLT-6.15-MN-COUPLING, P/N 30-32, MODEL NO.: 100FDU-50-60/60-C3F, DRAWING NO.: FDU100C3F.0, FOR PU-0511-WD-05, MFR: YIXING LINGGU PLASTIC EQUIPMENT CO. | PC | 3 | 4 | CONSUMABLES | B | V1 | 5920 | ERSA | OTHERS |  |  |  | HB |  |  | CHINA NERIN ENGINEERING CO., LTD.
101347 | PSR101347 | Yes | PSRLT-6.15-MN-GASKET, SHEET, NON-ASBESTOS, NO. 1120, 2.0 mm THICK X 1270 mm WIDE X 1270 mm LONG; MATERIAL: COMBINATION OF EXPANDED GRAPHITE AND ARAMID; OPERATING TEMPERATURE: -200 DEG C TO 260 DEG C; MAXIMUM PRESSURE: 4 MPa; BRAND: TOMBO | PSRLT-6.15-MN-GASKET, SHEET, NON-ASBESTOS, NO. 1120, 2.0 mm THICK X 1270 mm WIDE X 1270 mm LONG; MATERIAL: COMBINATION OF EXPANDED GRAPHITE AND ARAMID; OPERATING TEMPERATURE: -200 DEG C TO 260 DEG C; MAXIMUM PRESSURE: 4 MPa; BRAND: TOMBO | SH | 8 | 15 | CONSUMABLES | B | V1 | 1825 | ERSA | OTHERS |  |  |  | HB |  |  | I AND A TRADING
055592 | PSR055592 | Yes | PSRLT-6.15-MN-VALVE, OVERFLOW, P/N 11, MODEL: XMCGF150/1250-UI, CODE: YLF-01, FOR 25 SINGLE DRIP TRAY HYDRAULIC STATION, MODEL: WSZY-25-DFB-00-01 OF FRAME FILTER PRESS, FILTER AREA:150 m2, No. OF FILTER PLATES, N:28; FILTER CHAMBE | PSRLT-6.15-MN-VALVE, OVERFLOW, P/N 11, MODEL: XMCGF150/1250-UI, CODE: YLF-01, FOR 25 SINGLE DRIP TRAY HYDRAULIC STATION, MODEL: WSZY-25-DFB-00-01 OF FRAME FILTER PRESS, FILTER AREA:150 m2, No. OF FILTER PLATES, N:28; FILTER CHAMBER Vo., V: 3.0 m3 | PC | 2 | 2 | CONSUMABLES | B | V1 | 2240 | ERSA | OTHERS |  |  |  | HB |  |  | GENERAL EXPORTATION (H.K.) CO., LTD.
055596 | PSR055596 | Yes | PSRLT-6.15-MN-VALVE, OVERFLOW, P/N 21, MODEL: XMCGF150/1250-UI, CODE: YLF-NJ, FOR 25 SINGLE DRIP TRAY HYDRAULIC STATION, MODEL: WSZY-25-DFB-00-01 OF FRAME FILTER PRESS, FILTER AREA:150 m2, No. OF FILTER PLATES, N:28; FILTER CHAMBE | PSRLT-6.15-MN-VALVE, OVERFLOW, P/N 21, MODEL: XMCGF150/1250-UI, CODE: YLF-NJ, FOR 25 SINGLE DRIP TRAY HYDRAULIC STATION, MODEL: WSZY-25-DFB-00-01 OF FRAME FILTER PRESS, FILTER AREA:150 m2, No. OF FILTER PLATES, N:28; FILTER CHAMBER Vo., V: 3.0 m3 | PC | 2 | 2 | CONSUMABLES | B | V1 | 2240 | ERSA | OTHERS |  |  |  | HB |  |  | GENERAL EXPORTATION (H.K.) CO., LTD.
014557 | PSR014557 | Yes | PSRLT-6.16-MN-CIRCLIP, P/N 932, IDENTIFICATION NO.: 932IBI900SKF400; FOR CHEMICAL PUMP TYPE: NEPS, SIZE: 250-200-400, SERIAL NO. 12.0721/4-8, MFR: WERNERT PUMPEN GMBH, GERMANY | PSRLT-6.16-MN-CIRCLIP, P/N 932, IDENTIFICATION NO.: 932IBI900SKF400; FOR CHEMICAL PUMP TYPE: NEPS, SIZE: 250-200-400, SERIAL NO. 12.0721/4-8, MFR: WERNERT PUMPEN GMBH, GERMANY | PC | 2 | 2 | CONSUMABLES | B | V1 | 3000 | ERSA | OTHERS |  |  |  | HB |  |  | WERNERT - PUMPEN GMBH
031270 | PSR031270 | Yes | PSRLT-6.16-MN-COUPLING, MOTOR, P/N IS200-150-315, SPARE CODE: A0608.2.4, DRAWING NO.: CN0536DD0608WD1-5; FOR WATER RECLAIMING PUMP 1, TYPE: IS200-150-315, MFR: SHANDONG SHUANGLUN EMMERCOM PUMP CO., LTD | PSRLT-6.16-MN-COUPLING, MOTOR, P/N IS200-150-315, SPARE CODE: A0608.2.4, DRAWING NO.: CN0536DD0608WD1-5; FOR WATER RECLAIMING PUMP 1, TYPE: IS200-150-315, MFR: SHANDONG SHUANGLUN EMMERCOM PUMP CO., LTD | PC | 2 | 2 | CONSUMABLES | B | V1 | 3000 | ERSA | OTHERS |  |  |  | HB |  |  | POWER KEY ENTERPRISE LIMITED
032464 | PSR032464 | Yes | PSRLT-6.16-MN-COUPLING, MOTOR, P/N IS200-150-315TJ, SPARE CODE: A0902.2.4, S/N: 17141142; FOR COOLING WATER PUMP, Q: 520 m3/H, H: 42.1 m, MFR: SHANDONG SHUANGLUN EMMECOM PUMP CO., LTD | PSRLT-6.16-MN-COUPLING, MOTOR, P/N IS200-150-315TJ, SPARE CODE: A0902.2.4, S/N: 17141142; FOR COOLING WATER PUMP, Q: 520 m3/H, H: 42.1 m, MFR: SHANDONG SHUANGLUN EMMECOM PUMP CO., LTD | PC | 1 | 1 | CONSUMABLES | B | V1 | 3000 | ERSA | OTHERS |  |  |  | HB |  |  | CHINA NERIN ENGINEERING CO., LTD.
032462 | PSR032462 | Yes | PSRLT-6.16-MN-COUPLING, PUMP, P/N IS200-150-315TJ, SPARE CODE: A0902.2.2, S/N: 17141142; FOR COOLING WATER PUMP, Q: 520 m3/H, H: 42.1 m, MFR: SHANDONG SHUANGLUN EMMECOM PUMP CO., LTD | PSRLT-6.16-MN-COUPLING, PUMP, P/N IS200-150-315TJ, SPARE CODE: A0902.2.2, S/N: 17141142; FOR COOLING WATER PUMP, Q: 520 m3/H, H: 42.1 m, MFR: SHANDONG SHUANGLUN EMMECOM PUMP CO., LTD | PC | 1 | 1 | CONSUMABLES | B | V1 | 3000 | ERSA | OTHERS |  |  |  | HB |  |  | CHINA NERIN ENGINEERING CO., LTD.
030419 | PSR030419 | Yes | PSRLT-6.16-MN-COUPLING, PUMP, P/N IS80-50-200A, SPARE CODE: A0316.6.2, DRAWING NO.: CN0536DD0316CP1-004; FOR PLANT WATER PUMP, Q:40m3/h H:60m, MFR: SHANDONG SHUANGLUN EMMECOM PUMP CO,.LTD | PSRLT-6.16-MN-COUPLING, PUMP, P/N IS80-50-200A, SPARE CODE: A0316.6.2, DRAWING NO.: CN0536DD0316CP1-004; FOR PLANT WATER PUMP, Q:40m3/h H:60m, MFR: SHANDONG SHUANGLUN EMMECOM PUMP CO,.LTD | SE | 1 | 1 | CONSUMABLES | B | V1 | 3000 | ERSA | OTHERS |  |  |  | HB |  |  | CHINA NERIN ENGINEERING CO., LTD.
141082 | PSR141082 | Yes | PSRLT-6.16-MN-ELBOW, PIPE, SCH 80, PVC, 90 DEG X 50 MM ND, SHORT RADIUS, SOCKET WELDING TYPE, GRAY COLOR | PSRLT-6.16-MN-ELBOW, PIPE, SCH 80, PVC, 90 DEG X 50 MM ND, SHORT RADIUS, SOCKET WELDING TYPE, GRAY COLOR | PC | 4 | 8 | CONSUMABLES | B | V1 | 2200 | ERSA | OTHERS |  |  |  | HB |  |  | FUJI TRADING CO., LTD.
201055 | PSR201055 | Yes | PSRLT-6.16-MN-INVERTER UNIT, FREQROL-A700, TYPE FR-A740-15K, 400V CLASS, POWER: 15KW, INPUT: 55.6A, 3 PHASE, AC380~480V, 60HZ, OUTPUT: 31A, 3 PHASE, 380~480V MAX., 0.5~400HZ, BRAND: MITSUBISHI, FOR MESCO ANODE PREPARATION MACHINE | PSRLT-6.16-MN-INVERTER UNIT, FREQROL-A700, TYPE FR-A740-15K, 400V CLASS, POWER: 15KW, INPUT: 55.6A, 3 PHASE, AC380~480V, 60HZ, OUTPUT: 31A, 3 PHASE, 380~480V MAX., 0.5~400HZ, BRAND: MITSUBISHI, FOR MESCO ANODE PREPARATION MACHINE | UT | 1 | 1 | CONSUMABLES | A | V1 | 1600 | ERSA | OTHERS |  |  |  | HB | MESCO | TYPE FR-A740-15K | MESCO, INC.
031278 | PSR031278 | Yes | PSRLT-6.16-MN-O-RING, DIMENSION: 356.5 X 3 mm, MATERIAL: RUBBER, SPARE CODE: C0608.2.4, DRAWING NO.: CN0536DD0608WD1-5; FOR WATER RECLAIMING PUMP 1 ( 2 UNIT ), TYPE: IS200-150-315, MFR: SHANDONG SHUANGLUN EMMERCOM PUMP CO., LTD | PSRLT-6.16-MN-O-RING, DIMENSION: 356.5 X 3 mm, MATERIAL: RUBBER, SPARE CODE: C0608.2.4, DRAWING NO.: CN0536DD0608WD1-5; FOR WATER RECLAIMING PUMP 1 ( 2 UNIT ), TYPE: IS200-150-315, MFR: SHANDONG SHUANGLUN EMMERCOM PUMP CO., LTD | PC | 3 | 4 | CONSUMABLES | B | V1 | 3000 | ERSA | OTHERS |  |  |  | HB |  |  | GENERAL EXPORTATION (H.K.) CO., LTD.
031287 | PSR031287 | Yes | PSRLT-6.16-MN-PIN, P/N 250S-24A, SPARE CODE: C0608.3.2, DRAWING NO.: CN0536DD0608WD1-6; FOR COLLING WATER PUMP, TYPE: 250S-24A, Q:490m³/h, H:33m, U:440V, MFR: SHANDONG SHUANGLUN EMMERCOM PUMP CO., LTD | PSRLT-6.16-MN-PIN, P/N 250S-24A, SPARE CODE: C0608.3.2, DRAWING NO.: CN0536DD0608WD1-6; FOR COLLING WATER PUMP, TYPE: 250S-24A, Q:490m³/h, H:33m, U:440V, MFR: SHANDONG SHUANGLUN EMMERCOM PUMP CO., LTD | PC | 6 | 9 | CONSUMABLES | B | V1 | 3000 | ERSA | OTHERS |  |  |  | HB |  |  | GENERAL EXPORTATION (H.K.) CO., LTD.
052098 | PSR052098 | Yes | PSRLT-6.16-MN-RESISTOR, GRID, STEEL, 1.5 X 2 KW, AC440V, TYPE: CAE, FORM: M, RESISTANCE: 6.5 / 6.5 / 6.5 OHMS, MFG. NO: E87705A1; FOR CN-V04; MFR: HITACHI | PSRLT-6.16-MN-RESISTOR, GRID, STEEL, 1.5 X 2 KW, AC440V, TYPE: CAE, FORM: M, RESISTANCE: 6.5 / 6.5 / 6.5 OHMS, MFG. NO: E87705A1; FOR CN-V04; MFR: HITACHI | PC | 1 | 1 | CONSUMABLES | B | V1 | 5955 | ERSA | OTHERS | TYPE: CAE, MFG. NO: E87705A1 | 0003000004 | HITACHI | HB
026098 | PSR026098 | Yes | PSRLT-6.16-MN-RING, LABYRINTH, P/N 32, MATERIAL: PTFE, FOR VPSA OXYGEN COMPRESSOR, TYPE: IRS-250A, MFG.NO.: 1101-0491, REFERENCE DWG. NO.: SB306330; MFR: ITO ENGINEERING CO., LTD. | PSRLT-6.16-MN-RING, LABYRINTH, P/N 32, MATERIAL: PTFE, FOR VPSA OXYGEN COMPRESSOR, TYPE: IRS-250A, MFG.NO.: 1101-0491, REFERENCE DWG. NO.: SB306330; MFR: ITO ENGINEERING CO., LTD. | PC | 1 | 1 | CONSUMABLES | B | V1 | 3020 | ERSA | OTHERS |  |  |  | HB | ITO ENGINEERING CO., LTD. | P/N: 32 | MESCO, INC.
049572 | PSR049572 | Yes | PSRLT-6.16-MN-SHAFT, PUMP, P/N 18, FOR PUMP TYPE: JSB40-30; WITH SHAFT CORROSION PROTECTION; FOR PA VERTICAL PUMP PU-0504-CP-04, Q: 45 m3/H, H: 45 m, MFR: DALIAN JINSHAN ACID PROOF PUMP CO.,LTD | PSRLT-6.16-MN-SHAFT, PUMP, P/N 18, FOR PUMP TYPE: JSB40-30; WITH SHAFT CORROSION PROTECTION; FOR PA VERTICAL PUMP PU-0504-CP-04, Q: 45 m3/H, H: 45 m, MFR: DALIAN JINSHAN ACID PROOF PUMP CO.,LTD | PC | 1 | 2 | CONSUMABLES | B | V1 | 3000 | ERSA | OTHERS |  |  |  | HB |  |  | GENERAL EXPORTATION (H.K.) CO., LTD.
014555 | PSR014555 | Yes | PSRLT-6.16-MN-SPANNER, P/N 552.2, IDENTIFICATION NO.: 552LA0208SKF000; FOR CHEMICAL PUMP TYPE: NEPS, SIZE: 250-200-400, SERIAL NO. 12.0721/4-8, MFR: WERNERT PUMPEN GMBH, GERMANY | PSRLT-6.16-MN-SPANNER, P/N 552.2, IDENTIFICATION NO.: 552LA0208SKF000; FOR CHEMICAL PUMP TYPE: NEPS, SIZE: 250-200-400, SERIAL NO. 12.0721/4-8, MFR: WERNERT PUMPEN GMBH, GERMANY | PC | 2 | 2 | CONSUMABLES | B | V1 | 3000 | ERSA | OTHERS |  |  |  | HB |  |  | WERNERT - PUMPEN GMBH
029021 | PSR029021 | Yes | PSRLT-6.16-MN-SPRING, P/N HT.HY74-41-08, SPARE CODE: A0701.2.12, 32 PCS./SET, MATERIAL: 17-7PH; FOR NITROGEN COMPRESSOR MODEL ZW-17 Y547CK, MFR: HANGZHOU HANGYANG CO. LTD. | PSRLT-6.16-MN-SPRING, P/N HT.HY74-41-08, SPARE CODE: A0701.2.12, 32 PCS./SET, MATERIAL: 17-7PH; FOR NITROGEN COMPRESSOR MODEL ZW-17 Y547CK, MFR: HANGZHOU HANGYANG CO. LTD. | SE | 3 | 4 | CONSUMABLES | B | V1 | 3020 | ERSA | OTHERS |  |  |  | HB |  |  | GENERAL EXPORTATION (H.K.) CO., LTD.
029023 | PSR029023 | Yes | PSRLT-6.16-MN-SPRING, P/N HT.HY74-42-08, SPARE CODE: A0701.2.16, 16 PCS./SET, MATERIAL: 17-7PH; FOR NITROGEN COMPRESSOR MODEL ZW-17 Y547CK, MFR: HANGZHOU HANGYANG CO. LTD. | PSRLT-6.16-MN-SPRING, P/N HT.HY74-42-08, SPARE CODE: A0701.2.16, 16 PCS./SET, MATERIAL: 17-7PH; FOR NITROGEN COMPRESSOR MODEL ZW-17 Y547CK, MFR: HANGZHOU HANGYANG CO. LTD. | SE | 3 | 4 | CONSUMABLES | B | V1 | 3020 | ERSA | OTHERS |  |  |  | HB |  |  | GENERAL EXPORTATION (H.K.) CO., LTD.
055765 | PSR055765 | Yes | PSRLT-6.16-MN-SWITCH, LEVEL, RF ADMITTANCE, MODEL B0P109310, 4-WIRE, INSERTION LENGTH: 1,500 MM, CONNECTION: 1 NPT, POWER SUPPLY: 24 VDC, REMOTE OR SEPARATE MOUNTED PROBE, 500 DEG. C. MAXIMUM PROCESS TEMPERATURE, SUS 304 PROBE MATERIAL | PSRLT-6.16-MN-SWITCH, LEVEL, RF ADMITTANCE, MODEL B0P109310, 4-WIRE, INSERTION LENGTH: 1,500 MM, CONNECTION: 1 NPT, POWER SUPPLY: 24 VDC, REMOTE OR SEPARATE MOUNTED PROBE, 500 DEG. C. MAXIMUM PROCESS TEMPERATURE, SUS 304 PROBE MATERIAL, 0 ~ 30 SEC. DELAY TIME, DPDT RELAY OUTPUT, ELECTRONIC HOUSING CAN BE MOUNTED 5 METERS AWAY FROM THE PROBE, CONDUIT ENTRY: 1/2NPT X 2 HOLES, (SEPARATE PROBE & ELECTRONIC HOUSING) IP 65 HOUSING, FINETEK | PC | 1 | 2 | CONSUMABLES | B | V1 | 5100 | ERSA | OTHERS |  |  |  | HB |  |  | YOKOGAWA PHILS., INC.
032000 | PSR032000 | Yes | PSRLT-6.16-MN-THERMOCOUPLE, TYPE: T/C, N, SINGLE, CLASS: B, ACCURACY: -+0.75%, RESPONSE TIME: 180 SEC, ELEC. CONNECTION: 1/2FNPT, ENCLOSURE MATERIAL: AL, IP65, MODEL: WH, FLANGED TYPE, PROCESS CONNECTION: DN20, ANSI B16.5, 150# RF | PSRLT-6.16-MN-THERMOCOUPLE, TYPE: T/C, N, SINGLE, CLASS: B, ACCURACY: -+0.75%, RESPONSE TIME: 180 SEC, ELEC. CONNECTION: 1/2FNPT, ENCLOSURE MATERIAL: AL, IP65, MODEL: WH, FLANGED TYPE, PROCESS CONNECTION: DN20, ANSI B16.5, 150# RF, WELL MATERIAL: SUS304 , INSERTION LENGTH: 750 MM, OVERALL LENGTH: 900 MM, WELL OUTER DIAMETER: 16 MM, 0- 500 DEG.C., BOILER FUE GAS APPLICATION; MFR: SIC | PC | 2 | 3 | CONSUMABLES | B | V1 | 4070 | ERSA | OTHERS |  |  |  | HB |  |  | GENERAL EXPORTATION (H.K.) CO., LTD.
039406 | PSR039406 | Yes | PSRLT-6.16-MN-WHEEL, HEAD, P/N MS50.2.2, SPARE CODE: A0308.3.16; POSITION NO.: 14, REFERENCE DRAWING NO.: LD200/2-4-6; FOR CHAIN CONVEYOR, MFR: TAIXING ELECTROSTATIC PRECIPITATION FACTORY CO.,LTD | PSRLT-6.16-MN-WHEEL, HEAD, P/N MS50.2.2, SPARE CODE: A0308.3.16; POSITION NO.: 14, REFERENCE DRAWING NO.: LD200/2-4-6; FOR CHAIN CONVEYOR, MFR: TAIXING ELECTROSTATIC PRECIPITATION FACTORY CO.,LTD | PC | 3 | 4 | CONSUMABLES | B | V1 | 5700 | ERSA | OTHERS |  |  |  | HB |  |  | GENERAL EXPORTATION (H.K.) CO., LTD.
331517 | PSR331517 | Yes | PSRLT-6.17-MN-FLANGE, SLIP-ON PLATE, SUS 316L, 50 MM ND X 10K-FF, MATERIAL: STAINLESS STEEL TYPE 316L, DIMENSIONS DRILLED TO JIS STANDARD B2220: OD: 155 MM, THICKNESS: 16 MM, BCD: 120 MM, BH: 4, BHD: 19MM; PIPE OD: 60.5 MM; SLIP-O | PSRLT-6.17-MN-FLANGE, SLIP-ON PLATE, SUS 316L, 50 MM ND X 10K-FF, MATERIAL: STAINLESS STEEL TYPE 316L, DIMENSIONS DRILLED TO JIS STANDARD B2220: OD: 155 MM, THICKNESS: 16 MM, BCD: 120 MM, BH: 4, BHD: 19MM; PIPE OD: 60.5 MM; SLIP-ON HOLE DIAMETER: 61.1MM | PC | 31 | 55 | CONSUMABLES | B | V1 | 5920 | ERSA | OTHERS |  |  |  | HB |  |  | GENERAL EXPORTATION (H.K.) CO., LTD.
050122 | PSR050122 | Yes | PSRLT-6.17-MN-FLANGE, SLIP-ON, SUS 316L, 20 MM ND, RAISED FACE, CONFORMING TO ANSI B16.5 CLASS 150 STANDARD. | PSRLT-6.17-MN-FLANGE, SLIP-ON, SUS 316L, 20 MM ND, RAISED FACE, CONFORMING TO ANSI B16.5 CLASS 150 STANDARD. | PC | 2 | 4 | CONSUMABLES | B | V1 | 5920 | ERSA | OTHERS |  |  |  | HB |  |  | RICKMARK INDUSTRIAL SALES
055590 | PSR055590 | Yes | PSRLT-6.17-MN-PUMP, GEAR, P/N 7, MODEL: XMCGF150/1250-UI, CODE: CBN-E308, FOR 25 SINGLE DRIP TRAY HYDRAULIC STATION, MODEL: WSZY-25-DFB-00-01 OF FRAME FILTER PRESS, FILTER AREA:150 m2, No. OF FILTER PLATES, N:28; FILTER CHAMBER Vo | PSRLT-6.17-MN-PUMP, GEAR, P/N 7, MODEL: XMCGF150/1250-UI, CODE: CBN-E308, FOR 25 SINGLE DRIP TRAY HYDRAULIC STATION, MODEL: WSZY-25-DFB-00-01 OF FRAME FILTER PRESS, FILTER AREA:150 m2, No. OF FILTER PLATES, N:28; FILTER CHAMBER Vo., V: 3.0 m3, | AY | 1 | 1 | CONSUMABLES | B | V1 | 3000 | ERSA | OTHERS |  |  |  | HB
026116 | PSR026116 | Yes | PSRLT-6.17-MN-SWITCH, SELECTOR, DOUBLE-THROW, WITH CENTER OFF, 45 DEGREE SWITCHING, PLATE: AUTO-OFF-HAND, TYPE/HANDLE: DH10, CODE: A211-624, 2 POLE, TYPE OF HANDLE: I-HANDLE, COLOR: BLACK, 4 HOLE-PANEL MOUNTING, TYPE: EGF; MFR: K | PSRLT-6.17-MN-SWITCH, SELECTOR, DOUBLE-THROW, WITH CENTER OFF, 45 DEGREE SWITCHING, PLATE: AUTO-OFF-HAND, TYPE/HANDLE: DH10, CODE: A211-624, 2 POLE, TYPE OF HANDLE: I-HANDLE, COLOR: BLACK, 4 HOLE-PANEL MOUNTING, TYPE: EGF; MFR: KRAUS & NAIMER | PC | 2 | 2 | CONSUMABLES | B | V1 | 1600 | ERSA | OTHERS |  |  |  | HB |  |  | GENERAL EXPORTATION (H.K.) CO., LTD.
026117 | PSR026117 | Yes | PSRLT-6.17-MN-SWITCH, SELECTOR, DOUBLE-THROW, WITH CENTER OFF, 45 DEGREE SWITCHING, PLATE: AUTO-OFF-HAND, TYPE/HANDLE: DH10, CODE: A212-624, 3 POLE, TYPE OF HANDLE: I-HANDLE, COLOR: BLACK, 4 HOLE-PANEL MOUNTING, TYPE: EGF; MFR: KR | PSRLT-6.17-MN-SWITCH, SELECTOR, DOUBLE-THROW, WITH CENTER OFF, 45 DEGREE SWITCHING, PLATE: AUTO-OFF-HAND, TYPE/HANDLE: DH10, CODE: A212-624, 3 POLE, TYPE OF HANDLE: I-HANDLE, COLOR: BLACK, 4 HOLE-PANEL MOUNTING, TYPE: EGF; MFR: KRAUS & NAIMER | PC | 6 | 8 | CONSUMABLES | B | V1 | 1600 | ERSA | OTHERS |  |  |  | HB |  |  | GENERAL EXPORTATION (H.K.) CO., LTD.
032003 | PSR032003 | Yes | PSRLT-6.18-MN-THERMOCOUPLE, ARMOURED, P/N WZGPK-33-P2BH300G-N-3AM16, LENGTH: 150, TEMP. RANGE: -200 to 600 degC, SPARE CODE: A.Instr.29; MFR: CHONGQING CHUANYI INSTRUMENT | PSRLT-6.18-MN-THERMOCOUPLE, ARMOURED, P/N WZGPK-33-P2BH300G-N-3AM16, LENGTH: 150, TEMP. RANGE: -200 to 600 degC, SPARE CODE: A.Instr.29; MFR: CHONGQING CHUANYI INSTRUMENT | PC | 5 | 10 | CRITICAL | B | V1 | 1600 | ERSA | OTHERS |  |  |  | HB |  |  | GENERAL EXPORTATION (H.K.) CO., LTD.
106383 | PSR106383 | Yes | PSRLT-6.19-MN-ELBOW, PIPE, SCH 80, SUS 316L, 90 DEG X 250 MM ND; O.D.: 267.4 MM; LONG RADIUS, DIMENSION FROM CENTERLINE TO END FACE: 381 MM; WALL THICKNESS: 12.7 MM; MATERIAL: STAINLESS STEEL TYPE 316L, BUTT WELDING TYPE, CONFORMI | PSRLT-6.19-MN-ELBOW, PIPE, SCH 80, SUS 316L, 90 DEG X 250 MM ND; O.D.: 267.4 MM; LONG RADIUS, DIMENSION FROM CENTERLINE TO END FACE: 381 MM; WALL THICKNESS: 12.7 MM; MATERIAL: STAINLESS STEEL TYPE 316L, BUTT WELDING TYPE, CONFORMING TO JIS G3459/B2312. | PC | 2 | 6 | CONSUMABLES | B | V1 | 2200 | ERSA | OTHERS |  |  |  | HB |  |  | GENERAL EXPORTATION (H.K.) CO., LTD.
038018 | PSR038018 | Yes | PSRLT-6.19-MN-FAN, COOLING MOTOR, PLAI BG 250-450, 3-PHASE, TYPE: F50 IL-4-2, INSULATION CLASS: F, 60 HZ, 220-400 V / 380-575 V, 1.42 A /0.83 A, 540 W/505 W, IP66, EFFICIENCY: 31.0 %; MFR: WISTRO | PSRLT-6.19-MN-FAN, COOLING MOTOR, PLAI BG 250-450, 3-PHASE, TYPE: F50 IL-4-2, INSULATION CLASS: F, 60 HZ, 220-400 V / 380-575 V, 1.42 A /0.83 A, 540 W/505 W, IP66, EFFICIENCY: 31.0 %; MFR: WISTRO | UT | 1 | 1 | CONSUMABLES | B | V1 | 2610 | ERSA | OTHERS |  |  |  | HB |  |  | DELUXE INDUSTRIAL SUPPLIES CORPORATION
103323 | PSR103323 | Yes | PSRLT-6.19-MN-FILTER, AFTER, MODEL S050FWF, FOR PRESSURE SWING DESSICANT DRYER, FLOW CAPACITY: 0.72 NM3; CONNECTIONS: 1/2 PT IN/OUT; POWER: 2320-240 V/1 PHASE/50-60 HZ; MODEL HDW 0.7; BRAND: BEKO | PSRLT-6.19-MN-FILTER, AFTER, MODEL S050FWF, FOR PRESSURE SWING DESSICANT DRYER, FLOW CAPACITY: 0.72 NM3; CONNECTIONS: 1/2 PT IN/OUT; POWER: 2320-240 V/1 PHASE/50-60 HZ; MODEL HDW 0.7; BRAND: BEKO | PC | 2 | 2 | CONSUMABLES | B | V1 | 5905 | ERSA | OTHERS |  |  |  | HB |  |  | ZORIN SYSTEMS INTERNATIONAL INC
031273 | PSR031273 | Yes | PSRLT-6.19-MN-GLAND, PACKING, P/N IS200-150-315, SPARE CODE: A0608.2.7, DRAWING NO.: CN0536DD0608WD1-5; FOR WATER RECLAIMING PUMP 1, TYPE: IS200-150-315, MFR: SHANDONG SHUANGLUN EMMERCOM PUMP CO., LTD | PSRLT-6.19-MN-GLAND, PACKING, P/N IS200-150-315, SPARE CODE: A0608.2.7, DRAWING NO.: CN0536DD0608WD1-5; FOR WATER RECLAIMING PUMP 1, TYPE: IS200-150-315, MFR: SHANDONG SHUANGLUN EMMERCOM PUMP CO., LTD | PC | 2 | 2 | CONSUMABLES | B | V1 | 3000 | ERSA | OTHERS |  |  |  | HB |  |  | GENERAL EXPORTATION (H.K.) CO., LTD.
020829 | PSR020829 | Yes | PSRLT-6.19-MN-MODULE, DIGITAL INPUT, SIMATIC DP, F. ET200S, MODEL: 4/8 F-DI PROFISAFE, 24VDC, P/N 6ES7 138-4FA04-0AB0, MFR: SIEMENS | PSRLT-6.19-MN-MODULE, DIGITAL INPUT, SIMATIC DP, F. ET200S, MODEL: 4/8 F-DI PROFISAFE, 24VDC, P/N 6ES7 138-4FA04-0AB0, MFR: SIEMENS | UT | 4 | 14 | CONSUMABLES | B | V1 | 5100 | ERSA | OTHERS |  |  |  | HB |  |  | APPLIED CONTROL SOLUTIONS & TECHNOLOGY (ACOSTEC), INC.
015801 | PSR015801 | Yes | PSRLT-6.19-MN-O-RING, RUBBER, MATERIAL: BLACK VITON, 7.0 mm T X 730.0 mm I.D., TENSILE STRENGTH: 1500 PSI, DUROMETER HARDNESS: 75 SHORE A, ELONGATION: 125%, TEMPERATURE RANGE: -20 TO +500 DEG. F. | PSRLT-6.19-MN-O-RING, RUBBER, MATERIAL: BLACK VITON, 7.0 mm T X 730.0 mm I.D., TENSILE STRENGTH: 1500 PSI, DUROMETER HARDNESS: 75 SHORE A, ELONGATION: 125%, TEMPERATURE RANGE: -20 TO +500 DEG. F. | PC | 3 | 4 | CONSUMABLES | B | V1 | 2230 | ERSA | OTHERS |  |  |  | HB |  |  | HI-SPEED INDUSTRIAL CORPORATION
055599 | PSR055599 | Yes | PSRLT-6.19-MN-RELAY, MINI CONTACTOR, RATED CONTROL CIRCUIT VOLTAGE: 110-125 VDC, MODEL: KC6-22Z-04, BRAND: ABB | PSRLT-6.19-MN-RELAY, MINI CONTACTOR, RATED CONTROL CIRCUIT VOLTAGE: 110-125 VDC, MODEL: KC6-22Z-04, BRAND: ABB | PC | 5 | 10 | CONSUMABLES | B | V1 | 1600 | ERSA | OTHERS | MODEL: KC6-22Z-04 | 0003000014 | ABB | HB
105576 | PSR105576 | Yes | PSRLT-6.19-MN-SPLITTER, SIGNAL, MODEL: W2VS, 2-OUTPUT SIGNAL: 4~20 mA DC, INPUT SIGNAL: 4~20 mA DC, POWER SUPPLY UNIVERSAL: 100~220 AC, MFR: M–SYSTEM | PSRLT-6.19-MN-SPLITTER, SIGNAL, MODEL: W2VS, 2-OUTPUT SIGNAL: 4~20 mA DC, INPUT SIGNAL: 4~20 mA DC, POWER SUPPLY UNIVERSAL: 100~220 AC, MFR: M–SYSTEM | PC | 2 | 3 | CONSUMABLES | B | V1 | 5100 | ERSA | OTHERS |  |  |  | HB |  |  | FUJI TRADING CO., LTD.
055493 | PSR055493 | Yes | PSRLT-6.19-MN-TRANSFORMER, LAMP AND TAP, THERMAL MAGNETIC, RIF QF16, POS.3-B6, 5SY103-7MCB C6, MFR: SIEMENS | PSRLT-6.19-MN-TRANSFORMER, LAMP AND TAP, THERMAL MAGNETIC, RIF QF16, POS.3-B6, 5SY103-7MCB C6, MFR: SIEMENS | PC | 1 | 2 | CONSUMABLES | B | V1 | 5610 | ERSA | OTHERS |  |  |  | HB |  |  | APPLIED CONTROL SOLUTIONS & TECHNOLOGY (ACOSTEC), INC.
012868 | PSR012868 | Yes | PSRLT-6.19-MN-TREAD, STAIR, PRE-FABRICATED CHECKERED PLATE MATERIAL, 6.35 MM THICK X 805 MM LONG X 332 MM OVERALL WIDTH, LOCAL FABRICATION | PSRLT-6.19-MN-TREAD, STAIR, PRE-FABRICATED CHECKERED PLATE MATERIAL, 6.35 MM THICK X 805 MM LONG X 332 MM OVERALL WIDTH, LOCAL FABRICATION | PC | 60 | 100 | CONSUMABLES | C | V1 | 4090 | ERSA | OTHERS |  |  |  | HB |  |  | CATHAY INDUSTRIAL & MILL SUPPLY INC.
041132 | PSR041132 | Yes | PSRLT-6.19-MN-VALVE, HYDRODYNAMIC, TYPE: BFDG7M41HR-10C, DN500, TEMP.: 80 DEG. C.; FOR COOLING WATER PUMP; MFR: SHANDONG SHUANGLUN CO., LTD | PSRLT-6.19-MN-VALVE, HYDRODYNAMIC, TYPE: BFDG7M41HR-10C, DN500, TEMP.: 80 DEG. C.; FOR COOLING WATER PUMP; MFR: SHANDONG SHUANGLUN CO., LTD | PC | 1 | 1 | CONSUMABLES | A | ND | 3000 | UNBW | CAPITAL |  |  |  | EX |  |  | CHINA NERIN ENGINEERING CO., LTD.
032508 | PSR032508 | Yes | PSRLT-6.19-MN-V-BELT, LEATHER, HF175, P/N A-1120Li, 1153Lw, TOP WIDTH: 13 MM, BOTTOM WIDTH: 8 MM, SPARE CODE: A0612.1.7; FOR DISC MILL, SLAG FLOTATION LAB, MFR: NANCHANG JIANFENG MINING MACHINERY CO., LTD. | PSRLT-6.19-MN-V-BELT, LEATHER, HF175, P/N A-1120Li, 1153Lw, TOP WIDTH: 13 MM, BOTTOM WIDTH: 8 MM, SPARE CODE: A0612.1.7; FOR DISC MILL, SLAG FLOTATION LAB, MFR: NANCHANG JIANFENG MINING MACHINERY CO., LTD. | PC | 1 | 1 | CONSUMABLES | B | V1 | 2610 | ERSA | OTHERS |  |  |  | HB
030514 | PSR030514 | Yes | PSRLT-6.1-MN-BUSHING, JSB40-30, LENGTH: 185 mm, O.D. 118 mm, I.D. 94 mm, MATERIAL: LEWMET, SPARE CODE: A0504.6.2 / A0504.7.2 / A0504.15.2, DRAWING NO.: CN0536DD0504CP1-5 Rev 2; FOR PRODUCT ACID PUMP, Q:45m3/h, H:45m, | PSRLT-6.1-MN-BUSHING, JSB40-30, LENGTH: 185 mm, O.D. 118 mm, I.D. 94 mm, MATERIAL: LEWMET, SPARE CODE: A0504.6.2 / A0504.7.2 / A0504.15.2, DRAWING NO.: CN0536DD0504CP1-5 Rev 2; FOR PRODUCT ACID PUMP, Q:45m3/h, H:45m, MFR: DALIAN JINSHAN ACID PROOF PUMP CO.,LTD | PC | 2 | 2 | CONSUMABLES | B | V1 | 3000 | ERSA | OTHERS |  |  |  | HB |  |  | GENERAL EXPORTATION (H.K.) CO., LTD.
017631 | PSR017631 | Yes | PSRLT-6.1-MN-GASKET, SHEET, NEOPRENE RUBBER, 6.0 MM THICK X 1600 MM WIDE X 1600 MM LONG, TEMPERATURE RANGE: 65~75 DEG. C.; HARDNESS: 50 SHORE A. | PSRLT-6.1-MN-GASKET, SHEET, NEOPRENE RUBBER, 6.0 MM THICK X 1600 MM WIDE X 1600 MM LONG, TEMPERATURE RANGE: 65~75 DEG. C.; HARDNESS: 50 SHORE A. | SH | 8 | 14 | CONSUMABLES | B | V1 | 1825 | ERSA | OTHERS |  |  |  | HB |  |  | AMERICAN PACKING INDUSTRIES (PHILS.) CORP.
052232 | PSR052232 | Yes | PSRLT-6.1-MN-SEAL ASSEMBLY, MECHANICAL, K TYPE, P/N 7-16, MODEL NO.: 50FDU-30-15/25-K, FOR WASTE ACID TANK PUMP PU-0509-CP-01, Q: 15 M3/HR, H: 25M, MFR: YIXING LINGGU PLASTIC EQUIPMENT CO. | PSRLT-6.1-MN-SEAL ASSEMBLY, MECHANICAL, K TYPE, P/N 7-16, MODEL NO.: 50FDU-30-15/25-K, FOR WASTE ACID TANK PUMP PU-0509-CP-01, Q: 15 M3/HR, H: 25M, MFR: YIXING LINGGU PLASTIC EQUIPMENT CO. | AY | 4 | 8 | CONSUMABLES | B | V1 | 3000 | ERSA | OTHERS |  |  |  | HB |  |  | GENERAL EXPORTATION (H.K.) CO., LTD.
015486 | PSR015486 | Yes | PSRLT-6.1-MN-SEAL, MECHANICAL, TYPE: UO SEAL; SIZE: 2.500”, SINGLE INSIDE CARTRIDGE TYPE; MATERIAL CODE: 5X3U; BRAND: FLOWSERVE | PSRLT-6.1-MN-SEAL, MECHANICAL, TYPE: UO SEAL; SIZE: 2.500”, SINGLE INSIDE CARTRIDGE TYPE; MATERIAL CODE: 5X3U; BRAND: FLOWSERVE | AY | 5 | 8 | CONSUMABLES | B | PD | 2230 | UNBW | CAPITAL | MATERIAL CODE: 5X3U | 0003000277 | FLOWSERVE | EX |  |  | HIDROMAC PHILIPPINES, INCORPORATED
103512 | PSR103512 | Yes | PSRLT-6.1-MN-URINAL SET, FLUSH-VALVE OPERATED, WALL-MOUNTING, COMPLETE WITH SELF-CLOSING MANUAL TOP SPUD FLUSH VALVE ASSEMBLY AND MOUNTING HARDWARE/FITTINGS; COLOR: BEIGE; BRAND: AMERICAN STANDARD OR EQUIVALENT | PSRLT-6.1-MN-URINAL SET, FLUSH-VALVE OPERATED, WALL-MOUNTING, COMPLETE WITH SELF-CLOSING MANUAL TOP SPUD FLUSH VALVE ASSEMBLY AND MOUNTING HARDWARE/FITTINGS; COLOR: BEIGE; BRAND: AMERICAN STANDARD OR EQUIVALENT | SE | 1 | 1 | CONSUMABLES | C | V1 | 4090 | ERSA | OTHERS |  |  |  | HB
946514 | PSR946514 | Yes | PSRLT-6.21-MN-GASKET, CONTAINER, 3460 MM OD, P/N 6110046PLX, CONTAINER LEAKING PREVENTION, FOR STREET SWEEPER, MODEL DULEVO 6000 WITH ENGINE MODEL FPT (IVECO) F4HE9484A | PSRLT-6.21-MN-GASKET, CONTAINER, 3460 MM OD, P/N 6110046PLX, CONTAINER LEAKING PREVENTION, FOR STREET SWEEPER, MODEL DULEVO 6000 WITH ENGINE MODEL FPT (IVECO) F4HE9484A | PC | 2 | 4 | CONSUMABLES | A | V1 | 1825 | ERSA | OTHERS |  |  |  | HB | DULEVO | P/N 6110046PLX
946512 | PSR946512 | Yes | PSRLT-6.21-MN-GASKET, MAIN BRUSH, REAR, P/N 6177340320, CAB AIR FILTER, FOR STREET SWEEPER, MODEL DULEVO 6000 WITH ENGINE MODEL FPT (IVECO) F4HE9484A | PSRLT-6.21-MN-GASKET, MAIN BRUSH, REAR, P/N 6177340320, CAB AIR FILTER, FOR STREET SWEEPER, MODEL DULEVO 6000 WITH ENGINE MODEL FPT (IVECO) F4HE9484A | PC | 2 | 4 | CONSUMABLES | A | V1 | 1825 | ERSA | OTHERS |  |  |  | HB | DULEVO | P/N 6177340320
946509 | PSR946509 | Yes | PSRLT-6.21-MN-GASKET, RUBBER, LH, P/N 6276141686, DUST COVER, FOR STREET SWEEPER, MODEL DULEVO 6000 WITH ENGINE MODEL FPT (IVECO) F4HE9484A | PSRLT-6.21-MN-GASKET, RUBBER, LH, P/N 6276141686, DUST COVER, FOR STREET SWEEPER, MODEL DULEVO 6000 WITH ENGINE MODEL FPT (IVECO) F4HE9484A | PC | 2 | 4 | CONSUMABLES | A | V1 | 1825 | ERSA | OTHERS |  |  |  | HB | DULEVO | P/N 6276141686
946510 | PSR946510 | Yes | PSRLT-6.21-MN-GASKET, RUBBER, RH, P/N 6276141687, DUST COVER, FOR STREET SWEEPER, MODEL DULEVO 6000 WITH ENGINE MODEL FPT (IVECO) F4HE9484A | PSRLT-6.21-MN-GASKET, RUBBER, RH, P/N 6276141687, DUST COVER, FOR STREET SWEEPER, MODEL DULEVO 6000 WITH ENGINE MODEL FPT (IVECO) F4HE9484A | PC | 2 | 4 | CONSUMABLES | A | V1 | 1825 | ERSA | OTHERS |  |  |  | HB | DULEVO | P/N 6276141687
946518 | PSR946518 | Yes | PSRLT-6.21-MN-GASKET, WASTE CONTAINER, P/N 6117340192, WASTE CONTAINER GASKET, FOR STREET SWEEPER, MODEL DULEVO 6000 WITH ENGINE MODEL FPT (IVECO) F4HE9484A | PSRLT-6.21-MN-GASKET, WASTE CONTAINER, P/N 6117340192, WASTE CONTAINER GASKET, FOR STREET SWEEPER, MODEL DULEVO 6000 WITH ENGINE MODEL FPT (IVECO) F4HE9484A | PC | 2 | 4 | CONSUMABLES | A | V1 | 1825 | ERSA | OTHERS |  |  |  | HB | DULEVO | P/N 6117340192
107124 | PSR107124 | Yes | PSRLT-6.21-MN-PAD SET, BRAKE, WITH SINTERING ALLOYED LINING, 2PCS/SET, THRUSTOR DISC BRAKE, TB-TD TYPE, SERIAL NO. 150203101; FOR CN-D81 AND CN-D82 MAIN AND AUXILIARY HOISTING BRAKING SYSTEM, MFR: T.H. ELEMA ENG.CO., LTD | PSRLT-6.21-MN-PAD SET, BRAKE, WITH SINTERING ALLOYED LINING, 2PCS/SET, THRUSTOR DISC BRAKE, TB-TD TYPE, SERIAL NO. 150203101; FOR CN-D81 AND CN-D82 MAIN AND AUXILIARY HOISTING BRAKING SYSTEM, MFR: T.H. ELEMA ENG.CO., LTD | SE | 2 | 4 | CONSUMABLES | B | V1 | 5920 | ERSA | OTHERS |  |  |  | HB |  |  | PT. KOINJAYA CO., LTD.
037032 | PSR037032 | Yes | PSRLT-6.22-MN-CONDULET, DIE CAST ALUMINUM, TYPE LB, 3/4HUB THREADED, WITH GASKET AND COVER, RECTANGULAR | PSRLT-6.22-MN-CONDULET, DIE CAST ALUMINUM, TYPE LB, 3/4HUB THREADED, WITH GASKET AND COVER, RECTANGULAR | PC | 100 | 180 | CONSUMABLES | B | V1 | 1600 | ERSA | OTHERS |  |  |  | HB |  |  | ORMOC LIBERTY MARKETING, INC.
116823 | PSR116823 | Yes | PSRLT-6.22-MN-HOIST, CHAIN, HAND, CAPACITY: 3.0 TONS, HOOK SUSPENSION TYPE | PSRLT-6.22-MN-HOIST, CHAIN, HAND, CAPACITY: 3.0 TONS, HOOK SUSPENSION TYPE | UT | 4 | 7 | CONSUMABLES | B | V1 | 5965 | ERSA | OTHERS |  |  |  | HB |  |  | UP TOWN INDL SALES INC
032732 | PSR032732 | Yes | PSRLT-6.22-MN-IMPELLER, P/N 400FUH-50-C3, SPARE CODE: A0501.1.11, DRAWING NO: CN0536DD0501CP1-5 REV 1; FOR FINAL REVERSE JET SCRUBBER PUMP, Q: 2310 m3/H, H: 21 m, MFR: YIXING LINGGU PLASTIC EQUIPMENT CO., LTD. | PSRLT-6.22-MN-IMPELLER, P/N 400FUH-50-C3, SPARE CODE: A0501.1.11, DRAWING NO: CN0536DD0501CP1-5 REV 1; FOR FINAL REVERSE JET SCRUBBER PUMP, Q: 2310 m3/H, H: 21 m, MFR: YIXING LINGGU PLASTIC EQUIPMENT CO., LTD. | SE | 1 | 1 | CONSUMABLES | B | V1 | 3000 | ERSA | OTHERS |  |  |  | HB |  |  | GENERAL EXPORTATION (H.K.) CO., LTD.
029700 | PSR029700 | Yes | PSRLT-6.22-MN-PACKING, FLAT, H2300-152, PRODUCT NO.: 1104424-152, REFERENCE DRAWING NO.: MB 11126; FOR ROTARY JOINT (HW 2300 K-10) OF CONDENSATE SYSTEM STEAM DRYER, MFR: KUMERA | PSRLT-6.22-MN-PACKING, FLAT, H2300-152, PRODUCT NO.: 1104424-152, REFERENCE DRAWING NO.: MB 11126; FOR ROTARY JOINT (HW 2300 K-10) OF CONDENSATE SYSTEM STEAM DRYER, MFR: KUMERA | PC | 2 | 4 | CONSUMABLES | B | V1 | 5920 | ERSA | OTHERS |  |  |  | HB |  |  | KUMERA CORPORATION
595553 | PSR595553 | Yes | PSRLT-6.22-MN-REGULATOR, FLOWMETER, COMPRESSED GAS, FOR INERT GAS SERVICE: ARGON/HELIUM/CO2 AND AR/CO2 MIX; MAX. INLET PRESSURE: 3000 PSIG; INLET CONNECTION: CGA 580; OUTLET CONNECTION: 5/8-18 FEMALE, WITH GAUGE; P/N 0781-2723; BR | PSRLT-6.22-MN-REGULATOR, FLOWMETER, COMPRESSED GAS, FOR INERT GAS SERVICE: ARGON/HELIUM/CO2 AND AR/CO2 MIX; MAX. INLET PRESSURE: 3000 PSIG; INLET CONNECTION: CGA 580; OUTLET CONNECTION: 5/8-18 FEMALE, WITH GAUGE; P/N 0781-2723; BRAND/MODEL: VICTOR® MEDALIST™ HRF 1425-580; MFR: VICTOR® EQUIPMENT COMPANY, U.S.A.; FOR TIG/MIG WELDING | SE | 3 | 4 | CONSUMABLES | B | V1 | 4090 | ERSA | OTHERS |  |  |  | HB |  |  | TOOLEC, INCORPORATED
038290 | PSR038290 | Yes | PSRLT-6.22-MN-VALVE, SHUT-OFF, V5.1.01, GP240GH+N EN 1092-1, DN50, PN40; POSITION NO.: 13, REFERENCE DRAWING NO.: 6028210; FOR STEAM TRAP UNIT ASSEMBLY, STEAM DRYER, MFR: KUMERA | PSRLT-6.22-MN-VALVE, SHUT-OFF, V5.1.01, GP240GH+N EN 1092-1, DN50, PN40; POSITION NO.: 13, REFERENCE DRAWING NO.: 6028210; FOR STEAM TRAP UNIT ASSEMBLY, STEAM DRYER, MFR: KUMERA | PC | 1 | 1 | CONSUMABLES | B | V1 | 2240 | ERSA | OTHERS |  |  |  | HB |  |  | KUMERA CORPORATION
038295 | PSR038295 | Yes | PSRLT-6.22-MN-VALVE, SHUT-OFF, V5.2.09, DN25, PN40; POSITION NO.: 21, REFERENCE DRAWING NO.: 6028210; FOR STEAM TRAP UNIT ASSEMBLY, STEAM DRYER, MFR: KUMERA | PSRLT-6.22-MN-VALVE, SHUT-OFF, V5.2.09, DN25, PN40; POSITION NO.: 21, REFERENCE DRAWING NO.: 6028210; FOR STEAM TRAP UNIT ASSEMBLY, STEAM DRYER, MFR: KUMERA | PC | 1 | 1 | CONSUMABLES | B | V1 | 2240 | ERSA | OTHERS |  |  |  | HB |  |  | KUMERA CORPORATION
641616 | PSR641616 | Yes | PSRLT-6.23-MN-CLEANER ASSEMBLY, CONVEYOR BELT, R-TYPE, BELT WIDTH: 600 mm; TIP MATERIAL: TUNGSTEN; FRAME LENGTH: 1100 mm; FRAME MATEIAL: STAINLESS STEEL; COMPLETE WITH ACCESSORIES, MODEL 60R, BRAND: BELLE BANNE, MFR: NIPPON TSUSHO CO., LTD | PSRLT-6.23-MN-CLEANER ASSEMBLY, CONVEYOR BELT, R-TYPE, BELT WIDTH: 600 mm; TIP MATERIAL: TUNGSTEN; FRAME LENGTH: 1100 mm; FRAME MATEIAL: STAINLESS STEEL; COMPLETE WITH ACCESSORIES, MODEL 60R, BRAND: BELLE BANNE, MFR: NIPPON TSUSHO CO., LTD | AY | 10 | 15 | CONSUMABLES | B | V1 | 5700 | ERSA | OTHERS |  |  |  | HB |  |  | FUJI TRADING CO., LTD.
041199 | PSR041199 | Yes | PSRLT-6.23-MN-COLLAR, ELASTIC, SHAFT, STANDARD: GB/T894.1, SPARE CODE: A0304.1.18, POSITION NO.: 29; FOR SPRING HAMMERING DEVICE; MFR: BEIJING BOONHUAYUE TECHNOLOGY DEVELOPMENT CO.,LTD | PSRLT-6.23-MN-COLLAR, ELASTIC, SHAFT, STANDARD: GB/T894.1, SPARE CODE: A0304.1.18, POSITION NO.: 29; FOR SPRING HAMMERING DEVICE; MFR: BEIJING BOONHUAYUE TECHNOLOGY DEVELOPMENT CO.,LTD | PC | 10 | 14 | CONSUMABLES | B | V1 | 5620 | ERSA | OTHERS |  |  |  | HB |  |  | CHINA NERIN ENGINEERING CO., LTD.
052170 | PSR052170 | Yes | PSRLT-6.23-MN-GASKET, FOR PUMP CASING, P/N 31, MATERIAL: FLUORO-RUBBER; FOR SUMP PUMP TYPE: 50FYUC-30-10/20-1500+500, MFR: YIXING LINGGU PLASTIC EQUIPMENT CO.,LTD | PSRLT-6.23-MN-GASKET, FOR PUMP CASING, P/N 31, MATERIAL: FLUORO-RUBBER; FOR SUMP PUMP TYPE: 50FYUC-30-10/20-1500+500, MFR: YIXING LINGGU PLASTIC EQUIPMENT CO.,LTD | PC | 3 | 3 | CRITICAL | B | V1 | 3000 | ERSA | OTHERS |  |  |  | HB
052173 | PSR052173 | Yes | PSRLT-6.23-MN-GLAND, PUMP (HIGH), P/N 29, MATERIAL: UHPE; FOR SUMP PUMP TYPE: 50FYUC-30-10/20-1500+500, MFR: YIXING LINGGU PLASTIC EQUIPMENT CO.,LTD | PSRLT-6.23-MN-GLAND, PUMP (HIGH), P/N 29, MATERIAL: UHPE; FOR SUMP PUMP TYPE: 50FYUC-30-10/20-1500+500, MFR: YIXING LINGGU PLASTIC EQUIPMENT CO.,LTD | PC | 1 | 1 | CRITICAL | B | V1 | 3000 | ERSA | OTHERS |  |  |  | HB
052174 | PSR052174 | Yes | PSRLT-6.23-MN-GLAND, PUMP (LOW), P/N 30, MATERIAL: UHPE; FOR SUMP PUMP TYPE: 50FYUC-30-10/20-1500+500, MFR: YIXING LINGGU PLASTIC EQUIPMENT CO.,LTD | PSRLT-6.23-MN-GLAND, PUMP (LOW), P/N 30, MATERIAL: UHPE; FOR SUMP PUMP TYPE: 50FYUC-30-10/20-1500+500, MFR: YIXING LINGGU PLASTIC EQUIPMENT CO.,LTD | PC | 1 | 1 | CRITICAL | B | V1 | 3000 | ERSA | OTHERS |  |  |  | HB
028378 | PSR028378 | Yes | PSRLT-6.23-MN-PIPE ASSEMBLY, WATER, OUTOTEC MATERIAL NO.: N031003941, POSITION NO.: 18, DRAWING NO: 636/220-P23-Q3-005; FOR CENTRAL JET DISTRIBUTOR ASSEMBLY, MFR: OUTOTEC | PSRLT-6.23-MN-PIPE ASSEMBLY, WATER, OUTOTEC MATERIAL NO.: N031003941, POSITION NO.: 18, DRAWING NO: 636/220-P23-Q3-005; FOR CENTRAL JET DISTRIBUTOR ASSEMBLY, MFR: OUTOTEC | AY | 1 | 2 | CONSUMABLES | A | V1 | 2200 | ERSA | OTHERS |  |  |  | HB
038207 | PSR038207 | Yes | PSRLT-6.23-MN-VALVE, EXPANSION, THERMOSTATIC, TEN5, DANFOSS, REFRIGERANT: R-134A, ANGLE TYPE, 5/8 X 7/8 0.06783297, P/N KJCAB004, MODEL: CAA=R1200HI; BRAND: SEWON | PSRLT-6.23-MN-VALVE, EXPANSION, THERMOSTATIC, TEN5, DANFOSS, REFRIGERANT: R-134A, ANGLE TYPE, 5/8 X 7/8 0.06783297, P/N KJCAB004, MODEL: CAA=R1200HI; BRAND: SEWON | PC | 15 | 25 | CONSUMABLES | B | V1 | 2240 | ERSA | OTHERS |  |  |  | HB |  |  | PT. KOINJAYA CO., LTD.
250606 | PSR250606 | Yes | PSRLT-6.24-MN-PAN, REFERENCE PASAR DRAWING NO.: FC-A028, APRON CONVEYOR, 959~925 MM; THICKNESS: 8 MM, MATERIAL: HIGH STRENGTH LOW ALLOY COLUMBIUM VANADIUM STEEL CONFORMING TO JIS G3136 GRADE SYMBOL SN 490B OR ASTM 572M | PSRLT-6.24-MN-PAN, REFERENCE PASAR DRAWING NO.: FC-A028, APRON CONVEYOR, 959~925 MM; THICKNESS: 8 MM, MATERIAL: HIGH STRENGTH LOW ALLOY COLUMBIUM VANADIUM STEEL CONFORMING TO JIS G3136 GRADE SYMBOL SN 490B OR ASTM 572M | PC | 15 | 20 | CONSUMABLES | B | V1 | 5700 | ERSA | OTHERS |  |  |  | HB
041264 | PSR041264 | Yes | PSRLT-6.24-MN-SHAFT, SPARE CODE: A0316.12.23, POSITION NO.: 23, REFERENCE DRAWING NO.: FYUC30-1500.0; WITH SHAFT CORROSION PROTECTION; FOR ENGINEER PLASTIC LEED SPEED SUBMERSIBLE PUMP (MELT PIT PUMP); MFR: YIXING LINGGU PLASTIC EQ | PSRLT-6.24-MN-SHAFT, SPARE CODE: A0316.12.23, POSITION NO.: 23, REFERENCE DRAWING NO.: FYUC30-1500.0; WITH SHAFT CORROSION PROTECTION; FOR ENGINEER PLASTIC LEED SPEED SUBMERSIBLE PUMP (MELT PIT PUMP); MFR: YIXING LINGGU PLASTIC EQUIPMENT CO., LTD | PC | 1 | 1 | CONSUMABLES | B | V1 | 3000 | ERSA | OTHERS |  |  |  | HB |  |  | POWER KEY ENTERPRISE LIMITED
456384 | PSR456384 | Yes | PSRLT-6.26-MN-BOX, CONTROL, 350 MM (W) X 350 MM (H) X 150 MM (D) X 2.5 MM (T), WITH WATER/DUST TIGHT HANDLE & KEY, SUS MATERIAL, OUTDOOR TYPE, WITH HARD GLASS COVER, ADHESIVE RUBBER WEATHER STRIP SEALED DOOR, PRE-FABRICATED, WITH 3 | PSRLT-6.26-MN-BOX, CONTROL, 350 MM (W) X 350 MM (H) X 150 MM (D) X 2.5 MM (T), WITH WATER/DUST TIGHT HANDLE & KEY, SUS MATERIAL, OUTDOOR TYPE, WITH HARD GLASS COVER, ADHESIVE RUBBER WEATHER STRIP SEALED DOOR, PRE-FABRICATED, WITH 3 CABLE/CONDUIT ENTRANCE HOLE: 22 MM DIAMETER & SUPPORT MOUNTING | SE | 2 | 2 | CONSUMABLES | B | V1 | 4090 | ERSA | OTHERS |  |  |  | HB |  |  | APPLIED CONTROL SOLUTIONS & TECHNOLOGY (ACOSTEC), INC.
028812 | PSR028812 | Yes | PSRLT-6.26-MN-COMPRESSOR AND MOTOR ASSEMBLY, HORIZONTAL MOUNTED, V BELT DRIVE, RICIPROCATING, MODEL: 2545C10/12, NOMINAL CAPACITY: 0.96 M3/MIN, DISCHARGE PRESSURE: 1.2 MPa, COMPRESSOR SPEED: 1025 R/MIN, BRAND: INGERSOLL RAND, SERI | PSRLT-6.26-MN-COMPRESSOR AND MOTOR ASSEMBLY, HORIZONTAL MOUNTED, V BELT DRIVE, RICIPROCATING, MODEL: 2545C10/12, NOMINAL CAPACITY: 0.96 M3/MIN, DISCHARGE PRESSURE: 1.2 MPa, COMPRESSOR SPEED: 1025 R/MIN, BRAND: INGERSOLL RAND, SERIAL NO.: 1420269 , POWER 7.5 KW; MOTOR SPECS: MOTOR, INDUCTION, 7.5 KW, 440 VAC, 3-PHASE, 60HZ, 6-POLE, 1025 RPM, FOOT MOUNTED, MODEL:2545C10/12, SERIAL NO:1420271. | AY | 1 | 1 | CONSUMABLES | A | PD | 1630 | UNBW | CAPITAL | MODEL: 2545C10/12 | 0003000400 | INGERSOLL RAND | EX |  |  | COMPRESSAIR CENTER INC.
028381 | PSR028381 | Yes | PSRLT-6.26-MN-GASKET, OUTOTEC MATERIAL NO.: N048048732, POSITION NO.: 20, DRAWING NO: 636/220-P23-Q3-005; FOR CENTRAL JET DISTRIBUTOR ASSEMBLY, MFR: OUTOTEC | PSRLT-6.26-MN-GASKET, OUTOTEC MATERIAL NO.: N048048732, POSITION NO.: 20, DRAWING NO: 636/220-P23-Q3-005; FOR CENTRAL JET DISTRIBUTOR ASSEMBLY, MFR: OUTOTEC | PC | 1 | 2 | CONSUMABLES | A | V1 | 1825 | ERSA | OTHERS |  |  |  | HB
027634 | PSR027634 | Yes | PSRLT-6.29-MN-COUPLER, PROFIBUS, SIMATIC DP/DP COUPLER, P/N 6ES7 158-0AD01-0XA0; MFR: SIEMENS | PSRLT-6.29-MN-COUPLER, PROFIBUS, SIMATIC DP/DP COUPLER, P/N 6ES7 158-0AD01-0XA0; MFR: SIEMENS | UT | 2 | 2 | CONSUMABLES | A | V1 | 5100 | ERSA | OTHERS |  |  |  | HB |  |  | SIEMENS INC.
201051 | PSR201051 | Yes | PSRLT-6.29-MN-HUB, X108, DC24V/0.5A, SIEMENS SCALANCE, P/N 108-0BA00-2AA3, MANUFACTURER: SIEMENS | PSRLT-6.29-MN-HUB, X108, DC24V/0.5A, SIEMENS SCALANCE, P/N 108-0BA00-2AA3, MANUFACTURER: SIEMENS | UT | 3 | 4 | CONSUMABLES | B | V1 | 5100 | ERSA | OTHERS | 108-0BA00-2AA3 | 0003000032 | SIEMENS | HB
019454 | PSR019454 | Yes | PSRLT-6.29-MN-INDICATOR, WEIGHER, P/N 72244618, IND560 PDX TERMINAL, BRAND: METTLER TOLEDO | PSRLT-6.29-MN-INDICATOR, WEIGHER, P/N 72244618, IND560 PDX TERMINAL, BRAND: METTLER TOLEDO | PC | 1 | 1 | CONSUMABLES | B | V1 | 1600 | ERSA | OTHERS |  |  |  | HB |  |  | UP TOWN INDL SALES INC
019151 | PSR019151 | Yes | PSRLT-6.29-MN-MODULE, DIGITAL INPUT, P/N 6ES7 131-4BF00-0AA0, ET 200S DISTRIBUTED I/O, 8DI DC24V, MFR: SIEMENS | PSRLT-6.29-MN-MODULE, DIGITAL INPUT, P/N 6ES7 131-4BF00-0AA0, ET 200S DISTRIBUTED I/O, 8DI DC24V, MFR: SIEMENS | UT | 4 | 6 | CONSUMABLES | B | V1 | 5100 | ERSA | OTHERS |  |  |  | HB |  |  | TRIJEN ENTERPRISES, INC.
027651 | PSR027651 | Yes | PSRLT-6.29-MN-PANEL, SIMATIC TOUCH, P/N 6AV6 648-0BC11-3AX0, MODEL: SMART 700 IE; MFR: SIEMENS | PSRLT-6.29-MN-PANEL, SIMATIC TOUCH, P/N 6AV6 648-0BC11-3AX0, MODEL: SMART 700 IE; MFR: SIEMENS | UT | 2 | 3 | CONSUMABLES | A | V1 | 1600 | ERSA | OTHERS |  |  |  | HB |  |  | WATCHDOG AUTOMATION SALES & SERVICES
030429 | PSR030429 | Yes | PSRLT-6.29-MN-TOP ASSEMBLY, IMPELLER, P/N 100FDU-50-K/C3F, O.D. 72 mm, I.D. 47 mm, MATERIAL: COMLEXE, WITH LOCK NUT, SPACER,SEAL RUBBER, SPARE CODE: A0316.11.1, DRAWING NO.: CN0536DD0316CP1-010; FOR EMERGENCY PUMP, | PSRLT-6.29-MN-TOP ASSEMBLY, IMPELLER, P/N 100FDU-50-K/C3F, O.D. 72 mm, I.D. 47 mm, MATERIAL: COMLEXE, WITH LOCK NUT, SPACER,SEAL RUBBER, SPARE CODE: A0316.11.1, DRAWING NO.: CN0536DD0316CP1-010; FOR EMERGENCY PUMP, Q:100m3/h H:45m, MFR: YIXING LINGGU PLASTIC EQUIPMENT CO.,LTD | SE | 2 | 2 | CONSUMABLES | B | V1 | 3000 | ERSA | OTHERS |  |  |  | HB |  |  | CHINA NERIN ENGINEERING CO., LTD.
179240 | PSR179240 | Yes | PSRLT-6.29-MN-VALVE, GLOBE, C. S. S28C, 15 MM ND X 56K, SOCKET-WELDING TYPE, CONFORMING TO JIS STANDARD | PSRLT-6.29-MN-VALVE, GLOBE, C. S. S28C, 15 MM ND X 56K, SOCKET-WELDING TYPE, CONFORMING TO JIS STANDARD | PC | 14 | 25 | CONSUMABLES | B | V1 | 2240 | ERSA | OTHERS |  |  |  | HB |  |  | FUJI TRADING CO., LTD.
031619 | PSR031619 | Yes | PSRLT-6.2-MN-HOSE ASSEMBLY, FLEXIBLE METALLIC, OUTOTEC P/N 513221, SWIVEL FEMALE FITTINGS BOTH ENDS, SIZE: I.D. 9 X 1720mm; FOR ANODE CASTING (MECHANICAL START-UP/PRODUCTION SECURING PARTS), MFR: DUNLOP HIFLEX | PSRLT-6.2-MN-HOSE ASSEMBLY, FLEXIBLE METALLIC, OUTOTEC P/N 513221, SWIVEL FEMALE FITTINGS BOTH ENDS, SIZE: I.D. 9 X 1720mm; FOR ANODE CASTING (MECHANICAL START-UP/PRODUCTION SECURING PARTS), MFR: DUNLOP HIFLEX | AY | 3 | 4 | CONSUMABLES | B | V1 | 5910 | ERSA | OTHERS |  |  |  | HB
039409 | PSR039409 | Yes | PSRLT-6.2-MN-SEAL, SHAFT, HEAD, P/N MS50.2.11, SPARE CODE: A0308.3.19; POSITION NO.: 17, REFERENCE DRAWING NO.: LD200/2-4-6; FOR CHAIN CONVEYOR, MFR: TAIXING ELECTROSTATIC PRECIPITATION FACTORY CO.,LTD | PSRLT-6.2-MN-SEAL, SHAFT, HEAD, P/N MS50.2.11, SPARE CODE: A0308.3.19; POSITION NO.: 17, REFERENCE DRAWING NO.: LD200/2-4-6; FOR CHAIN CONVEYOR, MFR: TAIXING ELECTROSTATIC PRECIPITATION FACTORY CO.,LTD | PC | 1 | 2 | CONSUMABLES | B | V1 | 2230 | ERSA | OTHERS |  |  |  | HB
031993 | PSR031993 | Yes | PSRLT-6.32-MN-GAUGE, PRESSURE, OIL-FILLED, DIAPHRAGM, P/N YQFN-100MFB3/F4, PRESSURE RANGE: 0 - 0.6 Mpa, FLANGE SIZE: DN25, ANSI B16.5, 150#, RF; SPARE CODE: A.Instr.20; MFR: CHONGQING KUNLUN INSTRUMENTS CO., LTD. | PSRLT-6.32-MN-GAUGE, PRESSURE, OIL-FILLED, DIAPHRAGM, P/N YQFN-100MFB3/F4, PRESSURE RANGE: 0 - 0.6 Mpa, FLANGE SIZE: DN25, ANSI B16.5, 150#, RF; SPARE CODE: A.Instr.20; MFR: CHONGQING KUNLUN INSTRUMENTS CO., LTD. | PC | 2 | 3 | CONSUMABLES | B | V1 | 5110 | ERSA | OTHERS |  |  |  | HB |  |  | GENERAL EXPORTATION (H.K.) CO., LTD.
032126 | PSR032126 | Yes | PSRLT-6.32-MN-RELAY, OVERLOAD, THERMAL, TYPE TH-N20KP, RANGE: 7.0~11.0A, WITH 3-HEATING ELEMENTS, MAKER: MELCO | PSRLT-6.32-MN-RELAY, OVERLOAD, THERMAL, TYPE TH-N20KP, RANGE: 7.0~11.0A, WITH 3-HEATING ELEMENTS, MAKER: MELCO | PC | 4 | 6 | CONSUMABLES | B | V1 | 1600 | ERSA | OTHERS |  |  |  | HB |  |  | ZENITH UNITED ELECTRIC CORPORATION
032466 | PSR032466 | Yes | PSRLT-6.32-MN-SEAL, MECHANICAL, IS200-150-315TJ, I.D. 52 mm, W/ PIN, SPARE CODE: A0902.2.7, S/N: 17141142; FOR COOLING WATER PUMP, Q: 520 m3/H, H: 42.1 m, MFR: SHANDONG SHUANGLUN EMMECOM PUMP CO., LTD | PSRLT-6.32-MN-SEAL, MECHANICAL, IS200-150-315TJ, I.D. 52 mm, W/ PIN, SPARE CODE: A0902.2.7, S/N: 17141142; FOR COOLING WATER PUMP, Q: 520 m3/H, H: 42.1 m, MFR: SHANDONG SHUANGLUN EMMECOM PUMP CO., LTD | PC | 1 | 2 | CONSUMABLES | B | V1 | 3000 | ERSA | OTHERS |  |  |  | HB |  |  | GENERAL EXPORTATION (H.K.) CO., LTD.
365179 | PSR365179 | Yes | PSRLT-6.33-MN-PLATE, STEEL, 20 MM THICK X 1.8 METERS WIDE X 6.0 METERS LONG, A515 GR 70, PLATES FOR BOILERS AND OTHER PRESSURE VESSELS, WITH STANDARD ASTM MARKINGS AND ORIGINAL MILL CERTIFICATE UPON DELIVERY | PSRLT-6.33-MN-PLATE, STEEL, 20.0 MM THICK X 1.8 METERS WIDE X 6.0 METERS LONG, A515 GR 70, PLATES FOR BOILERS AND OTHER PRESSURE VESSELS, WITH STANDARD ASTM MARKINGS AND ORIGINAL MILL CERTIFICATE UPON DELIVERY | SH | 3 | 4 | CONSUMABLES | C | V1 | 1510 | ERSA | OTHERS |  |  |  | HB
045920 | PSR045920 | Yes | PSRLT-6.33-MN-RING, SHAFT SEAL, P/N 420.1, MATERIAL: NBR, IDENTIFICATION NO.: 420AB0090EKN000; FOR CHEMICAL PUMP TYPE: NEPS, SIZE: 250-200-400, SERIAL NO. 12.0721/4-8, MFR: WERNERT PUMPEN GMBH, GERMANY | PSRLT-6.33-MN-RING, SHAFT SEAL, P/N 420.1, MATERIAL: NBR, IDENTIFICATION NO.: 420AB0090EKN000; FOR CHEMICAL PUMP TYPE: NEPS, SIZE: 250-200-400, SERIAL NO. 12.0721/4-8, MFR: WERNERT PUMPEN GMBH, GERMANY | PC | 2 | 2 | CONSUMABLES | B | V1 | 3000 | ERSA | OTHERS |  |  |  | HB |  |  | WERNERT - PUMPEN GMBH
413223 | PSR413223 | Yes | PSRLT-6.33-MN-VALVE, BALL, SUS 304, 3/8 PIPE SIZE, MATERIAL: STAINLESS STEEL TYPE 304, CONNECTION: NPT FEMALE THREADS, LEVER-STYLE HANDLE WITH VINYL COVER. | PSRLT-6.33-MN-VALVE, BALL, SUS 304, 3/8 PIPE SIZE, MATERIAL: STAINLESS STEEL TYPE 304, CONNECTION: NPT FEMALE THREADS, LEVER-STYLE HANDLE WITH VINYL COVER. | PC | 6 | 10 | CONSUMABLES | B | V1 | 2240 | ERSA | OTHERS |  |  |  | HB |  |  | RICKMARK INDUSTRIAL SALES
047729 | PSR047729 | Yes | PSRLT-6.33-MN-VALVE, BUTTEFLY, P/N L404453, TECHNICAL DATA: BRAY, 30-124, DN50, PN16, WITH HANDLE; FOR LAROX FILTER PRESS | PSRLT-6.33-MN-VALVE, BUTTEFLY, P/N L404453, TECHNICAL DATA: BRAY, 30-124, DN50, PN16, WITH HANDLE; FOR LAROX FILTER PRESS | PC | 1 | 1 | CONSUMABLES | B | V1 | 2240 | ERSA | OTHERS |  |  |  | HB
052850 | PSR052850 | Yes | PSRLT-6.35-MN-PLATE, BASE, P/N 44, MODEL NO.: 50FDU-30-10/26-K, DRAWING NO.: FDU20K.0, FOR PU-0511-WD-11, MFR: YIXING LINGGU PLASTIC EQUIPMENT CO. | PSRLT-6.35-MN-PLATE, BASE, P/N 44, MODEL NO.: 50FDU-30-10/26-K, DRAWING NO.: FDU20K.0, FOR PU-0511-WD-11, MFR: YIXING LINGGU PLASTIC EQUIPMENT CO. | PC | 2 | 3 | CONSUMABLES | B | V1 | 5920 | ERSA | OTHERS |  |  |  | HB |  |  | POWER KEY ENTERPRISE LIMITED
035545 | PSR035545 | Yes | PSRLT-6.35-MN-VALVE, PNEUMATIC PINCH, P/N GJ841X-6L, DN125, FLANGE TO FLANGE CONNECTION, FLOW DIRECTION: ONE-WAY, PRESSURE: 0.6 Mpa, TEMP. 80 °C, FLANGE FACE TO FACE DISTANCE: 340 mm, BCD: 210 mm, NO. OF HOLE: 8, BHD: 18 mm, SPARE | PSRLT-6.35-MN-VALVE, PNEUMATIC PINCH, P/N GJ841X-6L, DN125, FLANGE TO FLANGE CONNECTION, FLOW DIRECTION: ONE-WAY, PRESSURE: 0.6 Mpa, TEMP. 80 °C, FLANGE FACE TO FACE DISTANCE: 340 mm, BCD: 210 mm, NO. OF HOLE: 8, BHD: 18 mm, SPARE CODE: A0607.1.32 ; FOR TAILING FILTER, CC-0607-MP-02A-E | PC | 3 | 4 | CONSUMABLES | B | V1 | 2240 | ERSA | OTHERS |  |  |  | HB |  |  | CHINA NERIN ENGINEERING CO., LTD.
947404 | PSR947404 | Yes | PSRLT-6.36-MN-CLEANER, DIAGONAL, CONVEYOR BELT, BW: 1000 MM, BLADE WIDTH: 1300 MM, MATERIAL: POLYURETHANE, FOR BELT CONVEYOR 1000 MM, MFR: PHILBELT | PSRLT-6.36-MN-CLEANER, DIAGONAL, CONVEYOR BELT, BW: 1000 MM, BLADE WIDTH: 1300 MM, MATERIAL: POLYURETHANE, FOR BELT CONVEYOR 1000 MM, MFR: PHILBELT | PC | 6 | 8 | CONSUMABLES | B | V1 | 5700 | ERSA | OTHERS |  |  |  | HB |  |  | RBER INDUSTRIAL & TRADING CORPORATION
045916 | PSR045916 | Yes | PSRLT-6.36-MN-HOUSING, SEAL SHAFT, P/N 441, MATERIAL: GGG40.3, IDENTIFICATION NO.: 441I23750GGG019; FOR CHEMICAL PUMP TYPE: NEPS, SIZE: 250-200-400, SERIAL NO.: 12.0721/4-8, MFR: WERNERT PUMPEN GMBH, GERMANY | PSRLT-6.36-MN-HOUSING, SEAL SHAFT, P/N 441, MATERIAL: GGG40.3, IDENTIFICATION NO.: 441I23750GGG019; FOR CHEMICAL PUMP TYPE: NEPS, SIZE: 250-200-400, SERIAL NO.: 12.0721/4-8, MFR: WERNERT PUMPEN GMBH, GERMANY | PC | 2 | 2 | CONSUMABLES | B | V1 | 3000 | ERSA | OTHERS |  |  |  | HB |  |  | WERNERT - PUMPEN GMBH
202093 | PSR202093 | Yes | PSRLT-6.36-MN-MOUNTING SET, TYPE E20872, 18.5MMD, CLAMP MOUNTING, FOR TYPE OG / IG / KG SENSORS, TYPE OF MOUNTING: ROD, HOUSING MATERIALS: FIXTURE: STAINLESS STEEL (320S31), CLAMP: SUS 316C, BRAND: IFM EFECTOR, FOR MESCO CATHODE S | PSRLT-6.36-MN-MOUNTING SET, TYPE E20872, 18.5MMD, CLAMP MOUNTING, FOR TYPE OG / IG / KG SENSORS, TYPE OF MOUNTING: ROD, HOUSING MATERIALS: FIXTURE: STAINLESS STEEL (320S31), CLAMP: SUS 316C, BRAND: IFM EFECTOR, FOR MESCO CATHODE STRIPPING MACHINE | SE | 13 | 23 | CONSUMABLES | B | V1 | 1600 | ERSA | OTHERS |  |  |  | HB |  |  | MESCO, INC.
045922 | PSR045922 | Yes | PSRLT-6.36-MN-O-RING, P/N 412.03, MATERIAL: FPM, IDENTIFICATION NO.: 412IC7877EVW533; FOR CHEMICAL PUMP TYPE: NEPS, SIZE: 250-200-400, SERIAL NO. 12.0721/4-8, MFR: WERNERT PUMPEN GMBH, GERMANY | PSRLT-6.36-MN-O-RING, P/N 412.03, MATERIAL: FPM, IDENTIFICATION NO.: 412IC7877EVW533; FOR CHEMICAL PUMP TYPE: NEPS, SIZE: 250-200-400, SERIAL NO. 12.0721/4-8, MFR: WERNERT PUMPEN GMBH, GERMANY | PC | 2 | 2 | CONSUMABLES | B | V1 | 3000 | ERSA | OTHERS |  |  |  | HB |  |  | WERNERT - PUMPEN GMBH
045925 | PSR045925 | Yes | PSRLT-6.36-MN-O-RING, P/N 412.06, MATERIAL: FPM, IDENTIFICATION NO.: 412FA87000EVW500; FOR CHEMICAL PUMP TYPE: NEPS, SIZE: 250-200-400, SERIAL NO. 12.0721/4-8, MFR: WERNERT PUMPEN GMBH, GERMANY | PSRLT-6.36-MN-O-RING, P/N 412.06, MATERIAL: FPM, IDENTIFICATION NO.: 412FA87000EVW500; FOR CHEMICAL PUMP TYPE: NEPS, SIZE: 250-200-400, SERIAL NO. 12.0721/4-8, MFR: WERNERT PUMPEN GMBH, GERMANY | PC | 2 | 2 | CONSUMABLES | B | V1 | 3000 | ERSA | OTHERS |  |  |  | HB |  |  | WERNERT - PUMPEN GMBH
045926 | PSR045926 | Yes | PSRLT-6.36-MN-O-RING, P/N 412.07, MATERIAL: FPM, IDENTIFICATION NO.: 412LB7600EVW500; FOR CHEMICAL PUMP TYPE: NEPS, SIZE: 250-200-400, SERIAL NO. 12.0721/4-8, MFR: WERNERT PUMPEN GMBH, GERMANY | PSRLT-6.36-MN-O-RING, P/N 412.07, MATERIAL: FPM, IDENTIFICATION NO.: 412LB7600EVW500; FOR CHEMICAL PUMP TYPE: NEPS, SIZE: 250-200-400, SERIAL NO. 12.0721/4-8, MFR: WERNERT PUMPEN GMBH, GERMANY | PC | 2 | 2 | CONSUMABLES | B | V1 | 3000 | ERSA | OTHERS |  |  |  | HB |  |  | WERNERT - PUMPEN GMBH
045927 | PSR045927 | Yes | PSRLT-6.36-MN-O-RING, P/N 412.10, MATERIAL: FPM, IDENTIFICATION NO.: 412CA5800EVW400; FOR CHEMICAL PUMP TYPE: NEPS, SIZE: 250-200-400, SERIAL NO. 12.0721/4-8, MFR: WERNERT PUMPEN GMBH, GERMANY | PSRLT-6.36-MN-O-RING, P/N 412.10, MATERIAL: FPM, IDENTIFICATION NO.: 412CA5800EVW400; FOR CHEMICAL PUMP TYPE: NEPS, SIZE: 250-200-400, SERIAL NO. 12.0721/4-8, MFR: WERNERT PUMPEN GMBH, GERMANY | PC | 2 | 2 | CONSUMABLES | B | V1 | 3000 | ERSA | OTHERS |  |  |  | HB |  |  | WERNERT - PUMPEN GMBH
045928 | PSR045928 | Yes | PSRLT-6.36-MN-O-RING, P/N 412.36, MATERIAL: FPM, FOR CHEMICAL PUMP TYPE: NEPS, SIZE: 250-200-400, SERIAL NO. 12.0721/4-8, MFR: WERNERT PUMPEN GMBH, GERMANY | PSRLT-6.36-MN-O-RING, P/N 412.36, MATERIAL: FPM, FOR CHEMICAL PUMP TYPE: NEPS, SIZE: 250-200-400, SERIAL NO. 12.0721/4-8, MFR: WERNERT PUMPEN GMBH, GERMANY | PC | 2 | 2 | CONSUMABLES | B | V1 | 3000 | ERSA | OTHERS |  |  |  | HB |  |  | WERNERT - PUMPEN GMBH
040778 | PSR040778 | Yes | PSRLT-6.36-MN-PLATE, P/N 2.919.8.06, MATERIAL: Q235-A, POSITION NO.: 28, DRAWING NO.: 14.926.7.1D.00ZC; FOR EXHAUST FAN, DRY CHARGE BIN BAG FILTER, MFR: XI'AN CASVENT BLOWER CO.,LTD | PSRLT-6.36-MN-PLATE, P/N 2.919.8.06, MATERIAL: Q235-A, POSITION NO.: 28, DRAWING NO.: 14.926.7.1D.00ZC; FOR EXHAUST FAN, DRY CHARGE BIN BAG FILTER, MFR: XI'AN CASVENT BLOWER CO.,LTD | PC | 1 | 2 | CONSUMABLES | B | V1 | 5920 | ERSA | OTHERS |  |  |  | HB |  |  | GENERAL EXPORTATION (H.K.) CO., LTD.
106739 | PSR106739 | Yes | PSRLT-6.36-MN-POWER SUPPLY, UNINTERRUPTIBLE, P/N 68556, LINE-INTERACTIVE HIGH FREQUENCY (AUTOMATIC VOLTAGE REGULATION); CONFIGURATION: RACK/TOWER; RATING (VA/WATTS): 1100/660; CONNECTION: (1) C14; INPUT VOLTAGE RANGE: 165V-285V (A | PSRLT-6.36-MN-POWER SUPPLY, UNINTERRUPTIBLE, P/N 68556, LINE-INTERACTIVE HIGH FREQUENCY (AUTOMATIC VOLTAGE REGULATION); CONFIGURATION: RACK/TOWER; RATING (VA/WATTS): 1100/660; CONNECTION: (1) C14; INPUT VOLTAGE RANGE: 165V-285V (ADJUSTABLE TO 150V-285V); OPERATING FREQUENCY: 50-60 Hz AUTOSELECT; VOLTAGES: 230V (ADJUSTABLE TO 220V-230V-240V); MFR: EATON CORPORATION. | UT | 1 | 1 | CONSUMABLES | B | V1 | 1600 | ERSA | OTHERS | 68556 | 0003000267 | EATON CORPORATION | HB
052804 | PSR052804 | Yes | PSRLT-6.36-MN-SEAL ASSEMBLY, MECHANICAL, K TYPE, P/N 7-16, MODEL NO.: 50FDU-30-5/25-K, DRAWING NO.: FDU20K.0, FOR PU-0511-WD-06, MFR: YIXING LINGGU PLASTIC EQUIPMENT CO. | PSRLT-6.36-MN-SEAL ASSEMBLY, MECHANICAL, K TYPE, P/N 7-16, MODEL NO.: 50FDU-30-5/25-K, DRAWING NO.: FDU20K.0, FOR PU-0511-WD-06, MFR: YIXING LINGGU PLASTIC EQUIPMENT CO. | AY | 3 | 5 | CONSUMABLES | B | V1 | 2230 | ERSA | OTHERS |  |  |  | HB
049833 | PSR049833 | Yes | PSRLT-6.36-MN-VALVE, BALL, DN100, PN10, FLANGE TYPE, MATERIAL: SUS316L, FOR 98% SULFURIC ACID APPLICATION | PSRLT-6.36-MN-VALVE, BALL, DN100, PN10, FLANGE TYPE, MATERIAL: SUS316L, FOR 98% SULFURIC ACID APPLICATION | PC | 2 | 2 | CONSUMABLES | B | V1 | 2240 | ERSA | OTHERS |  |  |  | HB |  |  | UPLAND PREMIER INTERNATIONAL SALES, INC.
029141 | PSR029141 | Yes | PSRLT-6.36-MN-VALVE, BUTTERFLY, DN 100 X 10K, FLANGE TYPE, FLANGE TO FLANGE FACE DISTANCE: 124 MM, BCD: 180 MM, NO. OF BOLT HOLES: 8, BOLT HOLES DIA.: 18 MM, WITH RUBBER SEAT, WITH HAND WHEEL, FOR MANUAL OPERATION. | PSRLT-6.36-MN-VALVE, BUTTERFLY, DN 100 X 10K, FLANGE TYPE, FLANGE TO FLANGE FACE DISTANCE: 124 MM, BCD: 180 MM, NO. OF BOLT HOLES: 8, BOLT HOLES DIA.: 18 MM, WITH RUBBER SEAT, WITH HAND WHEEL, FOR MANUAL OPERATION. | PC | 5 | 8 | CONSUMABLES | B | V1 | 2240 | ERSA | OTHERS |  |  |  | HB |  |  | GENERAL EXPORTATION (H.K.) CO., LTD.
052285 | PSR052285 | Yes | PSRLT-6.38-MN-COUPLING ASSEMBLY, P/N 17-19, MODEL NO.: 50FDU-30-3/32-C3, DWG NO.: FDU20C3.0, FOR PU-0509-CP-04A~B, MFR: YIXING LINGGU PLASTIC EQUIPMENT CO. | PSRLT-6.38-MN-COUPLING ASSEMBLY, P/N 17-19, MODEL NO.: 50FDU-30-3/32-C3, DWG NO.: FDU20C3.0, FOR PU-0509-CP-04A~B, MFR: YIXING LINGGU PLASTIC EQUIPMENT CO. | AY | 2 | 2 | CONSUMABLES | B | V1 | 5920 | ERSA | OTHERS |  |  |  | HB |  |  | GENERAL EXPORTATION (H.K.) CO., LTD.
040997 | PSR040997 | Yes | PSRLT-6.38-MN-DEVICE, BACKSTOP, FOR DCY315-63 GEARBOX, SPARE CODE: A0604.41.21; FOR BELT CONVEYOR BC-0604-MP-01 | PSRLT-6.38-MN-DEVICE, BACKSTOP, FOR DCY315-63 GEARBOX, SPARE CODE: A0604.41.21; FOR BELT CONVEYOR BC-0604-MP-01 | PC | 1 | 1 | CONSUMABLES | B | V1 | 5700 | ERSA | OTHERS |  |  |  | HB |  |  | GENERAL EXPORTATION (H.K.) CO., LTD.
065121 | PSR065121 | Yes | PSRLT-6.38-MN-GAS, ACETYLENE, INDUSTRIAL GRADE, 98%, 3.5 KG/CYLINDER, STANDARD SIZE, CYLINDER, INCLUDES CYLINDER CAP/VALVE GUARD | PSRLT-6.38-MN-GAS, ACETYLENE, INDUSTRIAL GRADE, 98%, 3.5 KG/CYLINDER, STANDARD SIZE, CYLINDER, INCLUDES CYLINDER CAP/VALVE GUARD | CY | 300 | 500 | CONSUMABLES | A | V1 | 1900 | HIBE | OTHERS |  |  |  | HB |  |  | F.A.G. MACHINE SHOP & SERVICES CO.
042333 | PSR042333 | Yes | PSRLT-6.38-MN-ROLLER, CONVEYOR, IDLER, SHELL DIAMETER: 133MM, SHELL LENGTH: 530MM, SHAFT DIAMETER: 25MM, SHAFT LENGTH: 566MM, SHAFT GAUGE LENGTH: 540MM, SHAFT END DIMENSION: (ACROSS FLAT: 18MM X SLOT WIDTH: 8MM), ROLLER MATERIAL: | PSRLT-6.38-MN-ROLLER, CONVEYOR, IDLER, SHELL DIAMETER: 133MM, SHELL LENGTH: 530MM, SHAFT DIAMETER: 25MM, SHAFT LENGTH: 566MM, SHAFT GAUGE LENGTH: 540MM, SHAFT END DIMENSION: (ACROSS FLAT: 18MM X SLOT WIDTH: 8MM), ROLLER MATERIAL: ZINC PLATED STEEL X DIN EN 10305-1, SHAFT MATERIAL: ZINC PLATING STEEL X DIN EN 10277-3, FOR BC-0603-MP-01, MANUFACTURER: HENGYANG CONVEYING MACHINERY CO.,LTD, BELT WIDTH: 1400MM, SHAFT END: INTERNAL DOUBLE FLAT, WITH ANTI-CORROSIVE SYNTHETIC PRIMER COAT RAL9005 | PC | 6 | 10 | CONSUMABLES | B | V1 | 5700 | ERSA | OTHERS |  |  |  | HB |  |  | GENERAL EXPORTATION (H.K.) CO., LTD.
054200 | PSR054200 | Yes | PSRLT-6.38-MN-SWITCH, SAFETY, P/N L42777, POS Q02, TECHNICAL DATA: OTP36T3M, MFR: PILZ; FOR LAROX FILTER PRESS | PSRLT-6.38-MN-SWITCH, SAFETY, P/N L42777, POS Q02, TECHNICAL DATA: OTP36T3M, MFR: PILZ; FOR LAROX FILTER PRESS | PC | 2 | 3 | CONSUMABLES | B | V1 | 1600 | ERSA | OTHERS |  |  |  | HB
387991 | PSR387991 | Yes | PSRLT-6.39-MN-BAR, ROUND, HOLLOW, BRONZE, 55 MM O.D. X 35 MM I.D. X 800 MM LONG, SAE 64 | PSRLT-6.39-MN-BAR, ROUND, HOLLOW, BRONZE, 55 MM O.D. X 35 MM I.D. X 800 MM LONG, SAE 64 | LG | 1 | 3 | CONSUMABLES | B | V1 | 1500 | ERSA | OTHERS |  |  |  | HB |  |  | UNI-REAL TRADING CORPORATION
036216 | PSR036216 | Yes | PSRLT-6.39-MN-ELBOW, 90 DEG., ZG 1/2, P/N HT7031-82, MATERIAL: KT33-8, SPARE CODE: A0701.1.153; POSITION NO.: 27, REFERENCE DRAWING NO.: W3Z5.5.50000; FOR OIL SCRAPER ASSEMBLY, OXYGEN COMPRESSOR (ZW-33.9/10) | PSRLT-6.39-MN-ELBOW, 90 DEG., ZG 1/2, P/N HT7031-82, MATERIAL: KT33-8, SPARE CODE: A0701.1.153; POSITION NO.: 27, REFERENCE DRAWING NO.: W3Z5.5.50000; FOR OIL SCRAPER ASSEMBLY, OXYGEN COMPRESSOR (ZW-33.9/10) , MFR: HANG ZHOU HANGYANG COMPRESSOR CO., LTD | PC | 1 | 1 | CONSUMABLES | B | V1 | 3020 | ERSA | OTHERS |  |  |  | HB |  |  | POWER KEY ENTERPRISE LIMITED
416475 | PSR416475 | Yes | PSRLT-6.39-MN-HOSE, PLASTIC, I.D.: 50 MM, REINFORCEMENT: STEEL WIRE HELIX, PRESSURE RATING: 25-27 Hg, MEDIUM: ELECTROLYTE (CuSO4) 180-290 gpl H2SO4. | PSRLT-6.39-MN-HOSE, PLASTIC, I.D.: 50 MM, REINFORCEMENT: STEEL WIRE HELIX, PRESSURE RATING: 25-27 Hg, MEDIUM: ELECTROLYTE (CuSO4) 180-290 gpl H2SO4. | M | 350 | 500 | CRITICAL | B | V1 | 4090 | ERSA | OTHERS |  |  |  | HB |  |  | GUAN YIAC HARDWARE
032725 | PSR032725 | Yes | PSRLT-6.39-MN-IMPELLER, P/N IS200-150-315, SPARE CODE: A0608.2.1, DRAWING NO: CN0536DD0608WD1-5; FOR WATER RECLAIMING PUMP, MFR: SHANDONG SHUANGLUN EMMECOM PUMP CO., LTD. | PSRLT-6.39-MN-IMPELLER, P/N IS200-150-315, SPARE CODE: A0608.2.1, DRAWING NO: CN0536DD0608WD1-5; FOR WATER RECLAIMING PUMP, MFR: SHANDONG SHUANGLUN EMMECOM PUMP CO., LTD. | PC | 2 | 3 | CONSUMABLES | B | V1 | 3000 | ERSA | OTHERS |  |  |  | HB |  |  | GENERAL EXPORTATION (H.K.) CO., LTD.
045917 | PSR045917 | Yes | PSRLT-6.39-MN-INSERT, COOLING, P/N 442, MATERIAL: UHMW-PE, IDENTIFICATION NO.: 442A23749PEH209; FOR CHEMICAL PUMP TYPE: NEPS, SIZE: 250-200-400, SERIAL NO. 12.0721/4-8, MFR: WERNERT PUMPEN GMBH, GERMANY | PSRLT-6.39-MN-INSERT, COOLING, P/N 442, MATERIAL: UHMW-PE, IDENTIFICATION NO.: 442A23749PEH209; FOR CHEMICAL PUMP TYPE: NEPS, SIZE: 250-200-400, SERIAL NO. 12.0721/4-8, MFR: WERNERT PUMPEN GMBH, GERMANY | PC | 2 | 2 | CONSUMABLES | B | V1 | 3000 | ERSA | OTHERS |  |  |  | HB |  |  | WERNERT - PUMPEN GMBH
014140 | PSR014140 | Yes | PSRLT-6.39-MN-MOTOR, GEARED, 2.2 kW, 3PH, 4P, RATIO=30:1, AC440V, 60HZ, 1800 RPM, FLANGE MOUNTING, SQUIRREL CAGE, FRAME: 100L, CLASS F INSULATION, TYPE: TIKK, FORM:FCKLW, WITH REDUCER TYPE AFNZ50D, OUTPUT: 60 RPM, MFR: SKK | PSRLT-6.39-MN-MOTOR, GEARED, 2.2 kW, 3PH, 4P, RATIO=30:1, AC440V, 60HZ, 1800 RPM, FLANGE MOUNTING, SQUIRREL CAGE, FRAME: 100L, CLASS F INSULATION, TYPE: TIKK, FORM:FCKLW, WITH REDUCER TYPE AFNZ50D, OUTPUT: 60 RPM, MFR: SKK | UT | 2 | 2 | CONSUMABLES | B | V1 | 1630 | ERSA | OTHERS |  |  |  | HB |  |  | FUJI TRADING CO., LTD.
022360 | PSR022360 | Yes | PSRLT-6.39-MN-MOTOR, INDUCTION, 3.7 kW, 4 POLES, 60 Hz, 1730 RPM, 440VAC,TYPE: SF-JR, FRAME: 112M, IP55, FOOT MOUNTED, SUPER LINE J SERIES, MFR: MITSUBISHI ELECTRIC; FOR CATHODE STRIPPING MACHINE; SUPPLIER TO SUBMIT DETAILED | PSRLT-6.39-MN-MOTOR, INDUCTION, 3.7 KW, 4 POLES, 60 HZ, 1730 RPM, 440 VAC, TYPE: SF-JR, FRAME: 112M, IP55, FOOT MOUNTED, SUPER LINE J SERIES, MFR: MITSUBISHI ELECTRIC, FOR CATHODE STRIPPING MACHINE, SUPPLIER TO SUBMIT DETAILED DRAWING WITH DIMENSION FOR PASAR APPROVAL PRIOR PRODUCTION. | UT | 2 | 3 | CONSUMABLES | A | V1 | 1630 | ERSA | OTHERS | SF-JR | 0003000028 | MITSUBISHI | HB |  |  | MESCO, INC.
035179 | PSR035179 | Yes | PSRLT-6.39-MN-PILLOW BLOCK, UCT209, SHAFT DIAMETER: 45 mm, WITH BEARING NO. UC209 AND CAST HOUSING NO. T209, WITHOUT COVER, SPARE CODE: A0607.13.4; FOR 7# BELT CONVEYOR, B=800 Lh=5.85m α=0°, MFR: XUZHOU HENGQI CO. LTD. XUZHOU, CHINA | PSRLT-6.39-MN-PILLOW BLOCK, UCT209, SHAFT DIAMETER: 45 mm, WITH BEARING NO. UC209 AND CAST HOUSING NO. T209, WITHOUT COVER, SPARE CODE: A0607.13.4; FOR 7# BELT CONVEYOR, B=800 Lh=5.85m α=0°, MFR: XUZHOU HENGQI CO. LTD. XUZHOU, CHINA | SE | 2 | 3 | CRITICAL | B | V1 | 5700 | ERSA | OTHERS |  |  |  | HB |  |  | CHINA NERIN ENGINEERING CO., LTD.
529195 | PSR529195 | Yes | PSRLT-6.39-MN-REPAIR STRIP, RUBBER, P/N 531 7736, 2.2 mm THICK X 100 mm WIDE X 10000 mm LONG, WITHOUT FABRIC, BRAND: REMA TIPTOP, MFR: STAHLGRUBER OTTO GRUBER GMBH & CO KG, GERMANY | PSRLT-6.39-MN-REPAIR STRIP, RUBBER, P/N 531 7736, 2.2 mm THICK X 100 mm WIDE X 10000 mm LONG, WITHOUT FABRIC, BRAND: REMA TIPTOP, MFR: STAHLGRUBER OTTO GRUBER GMBH & CO KG, GERMANY | RL | 3 | 4 | CONSUMABLES | B | V1 | 4090 | ERSA | OTHERS |  |  |  | HB
045921 | PSR045921 | Yes | PSRLT-6.39-MN-RING, SHAFT SEAL, P/N 420.3, MATERIAL: NBR, IDENTIFICATION NO.: 420HB0065EKN000; FOR CHEMICAL PUMP TYPE: NEPS, SIZE: 250-200-400, SERIAL NO. 12.0721/4-8, MFR: WERNERT PUMPEN GMBH, GERMANY | PSRLT-6.39-MN-RING, SHAFT SEAL, P/N 420.3, MATERIAL: NBR, IDENTIFICATION NO.: 420HB0065EKN000; FOR CHEMICAL PUMP TYPE: NEPS, SIZE: 250-200-400, SERIAL NO. 12.0721/4-8, MFR: WERNERT PUMPEN GMBH, GERMANY | PC | 2 | 2 | CONSUMABLES | B | V1 | 3000 | ERSA | OTHERS |  |  |  | HB |  |  | WERNERT - PUMPEN GMBH
052798 | PSR052798 | Yes | PSRLT-6.39-MN-SAFETY GUARD, P/N 61, MODEL NO.: 100FDU-50-60/60-C3F, DRAWING NO.: FDU100C3F.0, FOR PU-0511-WD-05, MFR: YIXING LINGGU PLASTIC EQUIPMENT CO. | PSRLT-6.39-MN-SAFETY GUARD, P/N 61, MODEL NO.: 100FDU-50-60/60-C3F, DRAWING NO.: FDU100C3F.0, FOR PU-0511-WD-05, MFR: YIXING LINGGU PLASTIC EQUIPMENT CO. | PC | 2 | 2 | CONSUMABLES | B | V1 | 5920 | ERSA | OTHERS |  |  |  | HB |  |  | GENERAL EXPORTATION (H.K.) CO., LTD.
036414 | PSR036414 | Yes | PSRLT-6.39-MN-VALVE, BALL, DN32/25, R1 1/41N 100047+, POSITION LOCK 100840, OUTOTEC MATERIAL NO.: 611956; POSITION NO.: 37, REFERENCE DRAWING NO.: 10482416; FOR HYDRAULIC POWER UNIT, TWIN M18 ANODE CASTING, MFR: OUTOTEC | PSRLT-6.39-MN-VALVE, BALL, DN32/25, R1 1/41N 100047+, POSITION LOCK 100840, OUTOTEC MATERIAL NO.: 611956; POSITION NO.: 37, REFERENCE DRAWING NO.: 10482416; FOR HYDRAULIC POWER UNIT, TWIN M18 ANODE CASTING, MFR: OUTOTEC | PC | 1 | 1 | CONSUMABLES | B | V1 | 2240 | ERSA | OTHERS |  |  |  | HB
176310 | PSR176310 | Yes | PSRLT-6.39-MN-VALVE, BALL, PVC, 25 MM NOMINAL SIZE X 10K, FLANGED ENDS CONFORMING TO JIS STANDARD, FACE-TO-FACE DISTANCE: 187 MM, FLANGE DIMENSIONS: O.D.: 125 MM; PCD: 90 MM; BH: 4; BHD: 19 MM, THICKNESS: 14 MM, BRAND: ASAHI OR EQUIVALENT | PSRLT-6.39-MN-VALVE, BALL, PVC, 25 MM NOMINAL SIZE X 10K, FLANGED ENDS CONFORMING TO JIS STANDARD, FACE-TO-FACE DISTANCE: 187 MM, FLANGE DIMENSIONS: O.D.: 125 MM; PCD: 90 MM; BH: 4; BHD: 19 MM, THICKNESS: 14 MM, BRAND: ASAHI OR EQUIVALENT | PC | 20 | 40 | CONSUMABLES | B | V1 | 2240 | ERSA | OTHERS |  |  |  | HB |  |  | DAINAN TRADING
041230 | PSR041230 | Yes | PSRLT-6.39-MN-VALVE, BUTTERFLY, 1200 NM, DN(A X B): 630 X 500, D(A1 X B1): 740 X 610, D1(A2 X B2): 690 X 560, N-D: 18-Φ14, B: 200, 16Mn, 2Cr13, DRAWING NO.: 630X500 D341W-1C; FOR FSF FUGITIVE GAS EXHAUST FAN | PSRLT-6.39-MN-VALVE, BUTTERFLY, 1200 NM, DN(A X B): 630 X 500, D(A1 X B1): 740 X 610, D1(A2 X B2): 690 X 560, N-D: 18-Φ14, B: 200, 16Mn, 2Cr13, DRAWING NO.: 630X500 D341W-1C; FOR FSF FUGITIVE GAS EXHAUST FAN | PC | 1 | 1 | CONSUMABLES | B | V1 | 2240 | ERSA | OTHERS |  |  |  | HB |  |  | GENERAL EXPORTATION (H.K.) CO., LTD.
041231 | PSR041231 | Yes | PSRLT-6.39-MN-VALVE, BUTTERFLY, 2500 NM, DN(A X B): 1400, D(A1 X B1): 1470, D1(A2 X B2): 1530, N-D: 36-Φ18, B: 300, 16Mn, 2Cr13, DRAWING NO.: 1400 D341W-1C; FOR FSF FUGITIVE GAS EXHAUST FAN | PSRLT-6.39-MN-VALVE, BUTTERFLY, 2500 NM, DN(A X B): 1400, D(A1 X B1): 1470, D1(A2 X B2): 1530, N-D: 36-Φ18, B: 300, 16Mn, 2Cr13, DRAWING NO.: 1400 D341W-1C; FOR FSF FUGITIVE GAS EXHAUST FAN | PC | 1 | 1 | CONSUMABLES | B | V1 | 2240 | ERSA | OTHERS |  |  |  | HB |  |  | GENERAL EXPORTATION (H.K.) CO., LTD.
046486 | PSR046486 | Yes | PSRLT-6.3-MN-ANEMOMETER, VANE, ROTATING, DIGITAL, MODEL: HHF142B, RANGE: 70 MM (2.75) PROBE: 0.2 TO 40 MPS (40 TO 7800 FPM), CALCULATED AIR VOLUME FLOW: 0.0 TO 9999 CFM (0.0 TO 9999 CMH), ACCURACY: ±1.0% OF READING ±1-DIGIT | PSRLT-6.3-MN-ANEMOMETER, VANE, ROTATING, DIGITAL, MODEL: HHF142B, RANGE: 70 MM (2.75) PROBE: 0.2 TO 40 MPS (40 TO 7800 FPM), CALCULATED AIR VOLUME FLOW: 0.0 TO 9999 CFM (0.0 TO 9999 CMH), ACCURACY: ±1.0% OF READING ±1-DIGIT , RESOLUTION: 1 FPM OR 0.01 MPS, DISPLAY: 12.7 MM (0.5) LCD, 4-DIGITS WITH LED BACKLIGHT, OPERATING TEMP. INSTRUMENT: 0 TO 50 °C (32 TO 125 °F), OPERATING TEMP. PROBE: -20 TO 100 °C (-4 TO 212 °F), POWER SUPPLY: 3 AA ALKALINE BATTERIES(INCLUDED), BATTERY LIFE: APPROXIMATELY 150 HOURS, DIMENSIONS ISNTRUMENT: 165 X 83 X 38 MM(6.5 X 3.25 X 1.5), CABLE: 1.5 M, OUTPUTS (OPTIONAL): USB OR 0 TO 5 VDC, ACCESSORIES: HHF140B-CABLE: REPLACEMENT 1.5 M CONNECTOR CABLE, MN1500-4: PACKAGE OF 4 AA REPLACEMENT BATTERIES, MFR: OMEGA | UT | 2 | 3 | CONSUMABLES | B | V1 | 5110 | ERSA | OTHERS |  |  |  | HB |  |  | GENERAL EXPORTATION (H.K.) CO., LTD.
172709 | PSR172709 | Yes | PSRLT-6.3-MN-BAR, DEFORMED, M. S., 10 MM ND X 6 METERS LONG, HOT-ROLLED, WELDABLE, GRADE: 230, YIELD STRENGTH: 230 MPa MIN., TENSILE STRENGTH: 390 MPa MIN., CONFORMING TO PNS 49:1991; THEORETICAL WEIGHT: 3.696 KG/LENGTH. | PSRLT-6.3-MN-BAR, DEFORMED, M. S., 10 MM ND X 6 METERS LONG, HOT-ROLLED, WELDABLE, GRADE: 230, YIELD STRENGTH: 230 MPa MIN., TENSILE STRENGTH: 390 MPa MIN., CONFORMING TO PNS 49:1991; THEORETICAL WEIGHT: 3.696 KG/LENGTH. | LG | 416 | 702 | CONSUMABLES | C | V1 | 1500 | ERSA | OTHERS |  |  |  | HB |  |  | ACERSTEEL INDUSTRIAL SALES INC
249498 | PSR249498 | Yes | PSRLT-6.3-MN-BLOCK, TERMINAL, TYPE AYBN203-5, 3 POLES, 200 AMPS, 600 VAC, WIRE SIZE: MAX. 100 MM², TERMINAL SCREW SIZE: M10, WITH TURTLE-SHAPED WASHERS, SCREW TYPE CONNECTORS, MARKING STRIP, COVER AND TWO MOUNTING HOLES, BRAND: FU | PSRLT-6.3-MN-BLOCK, TERMINAL, TYPE AYBN203-5, 3 POLES, 200 AMPS, 600 VAC, WIRE SIZE: MAX. 100 MM², TERMINAL SCREW SIZE: M10, WITH TURTLE-SHAPED WASHERS, SCREW TYPE CONNECTORS, MARKING STRIP, COVER AND TWO MOUNTING HOLES, BRAND: FUJI OR EQUIVALENT | PC | 11 | 21 | CONSUMABLES | B | V1 | 1600 | ERSA | OTHERS |  |  |  | HB |  |  | FUJI TRADING CO., LTD.
052810 | PSR052810 | Yes | PSRLT-6.3-MN-GASKET, FOR INLET PIPE, P/N 42, MODEL NO.: 50FDU-30-5/25-K, DRAWING NO.: FDU20K.0, FOR PU-0511-WD-06, MFR: YIXING LINGGU PLASTIC EQUIPMENT CO. | PSRLT-6.3-MN-GASKET, FOR INLET PIPE, P/N 42, MODEL NO.: 50FDU-30-5/25-K, DRAWING NO.: FDU20K.0, FOR PU-0511-WD-06, MFR: YIXING LINGGU PLASTIC EQUIPMENT CO. | PC | 2 | 4 | CONSUMABLES | B | V1 | 1825 | ERSA | OTHERS |  |  |  | HB
052811 | PSR052811 | Yes | PSRLT-6.3-MN-GASKET, FOR OUTLET PIPE, P/N 43, MODEL NO.: 50FDU-30-5/25-K, DRAWING NO.: FDU20K.0, FOR PU-0511-WD-06, MFR: YIXING LINGGU PLASTIC EQUIPMENT CO. | PSRLT-6.3-MN-GASKET, FOR OUTLET PIPE, P/N 43, MODEL NO.: 50FDU-30-5/25-K, DRAWING NO.: FDU20K.0, FOR PU-0511-WD-06, MFR: YIXING LINGGU PLASTIC EQUIPMENT CO. | PC | 2 | 4 | CONSUMABLES | B | V1 | 1825 | ERSA | OTHERS |  |  |  | HB |  |  | GENERAL EXPORTATION (H.K.) CO., LTD.
048547 | PSR048547 | Yes | PSRLT-6.3-MN-SEAL, INSERT, SILICONE, P/N P17461C-01, FOR FSF WHB, EP, LIW & CONCENTRATE PNEUMATIC CONVEYING INLET DOME VALVE 300MM; MFR: SCHENCK PROCESS | PSRLT-6.3-MN-SEAL, INSERT, SILICONE, P/N P17461C-01, FOR FSF WHB, EP, LIW & CONCENTRATE PNEUMATIC CONVEYING INLET DOME VALVE 300MM; MFR: SCHENCK PROCESS | PC | 8 | 12 | CONSUMABLES | B | V1 | 2230 | ERSA | OTHERS |  |  |  | HB |  |  | SCHENCK PROCESS UK LIMITED
000139 | PSR000139 | Yes | PSRLT-6.41-MN-ADHESIVE, RUBBER, SYNTHETIC, TRANSPARENT LIGHT BROWN COLOR, THREE BOND 1521, 150 ML/TUBE. | PSRLT-6.41-MN-ADHESIVE, RUBBER, SYNTHETIC, TRANSPARENT LIGHT BROWN COLOR, THREE BOND 1521, 150 ML/TUBE. | TU | 500 | 800 | CONSUMABLES | B | V1 | 4090 | ERSA | OTHERS |  |  |  | HB |  |  | UP TOWN INDL SALES INC
052286 | PSR052286 | Yes | PSRLT-6.41-MN-BODY ASSEMBLY, PUMP, P/N 20-30, MODEL NO.: 50FDU-30-3/32-C3, DWG NO.: FDU20C3.0, FOR PU-0509-CP-04A~B, MFR: YIXING LINGGU PLASTIC EQUIPMENT CO. | PSRLT-6.41-MN-BODY ASSEMBLY, PUMP, P/N 20-30, MODEL NO.: 50FDU-30-3/32-C3, DWG NO.: FDU20C3.0, FOR PU-0509-CP-04A~B, MFR: YIXING LINGGU PLASTIC EQUIPMENT CO. | AY | 2 | 2 | CONSUMABLES | B | V1 | 5920 | ERSA | OTHERS |  |  |  | HB |  |  | GENERAL EXPORTATION (H.K.) CO., LTD.
066342 | PSR066342 | Yes | PSRLT-6.41-MN-GASKET, LIQUID, WHITE, SOLVENTLESS SILICONE AND SAG TYPE, THREE BOND 1211, 100 GM/TUBE | PSRLT-6.41-MN-GASKET, LIQUID, WHITE, SOLVENTLESS SILICONE AND SAG TYPE, THREE BOND 1211, 100 GM/TUBE | TU | 200 | 400 | CONSUMABLES | B | V1 | 1825 | ERSA | OTHERS |  |  |  | HB |  |  | UP TOWN INDL SALES INC
052120 | PSR052120 | Yes | PSRLT-6.41-MN-TIE, CABLE, PLASTIC, 5 MM WIDE X 200 MM LONG, HEAVY DUTY, BRAND: INSULOK | PSRLT-6.41-MN-TIE, CABLE, PLASTIC, 5 MM WIDE X 200 MM LONG, HEAVY DUTY, BRAND: INSULOK | PC | 7000 | 12000 | CONSUMABLES | B | V1 | 4090 | ERSA | OTHERS |  |  |  | HB |  |  | APPLIED CONTROL SOLUTIONS & TECHNOLOGY (ACOSTEC), INC.
035288 | PSR035288 | Yes | PSRLT-6.42-MN-CIRCUIT BREAKER, MINIATURE, P/N 5SJ6363-7CC20, 5SJ6 SERIES, 3 POLE, 63A, 400V, SPARE CODE: A0303.8.8; FOR FLAT TROLLEY, Q: 85t, MFR: SIEMENS | PSRLT-6.42-MN-CIRCUIT BREAKER, MINIATURE, P/N 5SJ6363-7CC20, 5SJ6 SERIES, 3 POLE, 63A, 400V, SPARE CODE: A0303.8.8; FOR FLAT TROLLEY, Q: 85t, MFR: SIEMENS | PC | 3 | 4 | CONSUMABLES | B | V1 | 1650 | ERSA | OTHERS |  |  |  | HB |  |  | POWER KEY ENTERPRISE LIMITED
031046 | PSR031046 | Yes | PSRLT-6.42-MN-CIRCUIT BREAKER, MINIATURE, P/N iC65N-D50A/3P, AC220V, 60 Hz, SPARE CODE: A.Electric-7.4; FOR LOCAL CONTROL BOX, LIGHTING; MFR: SCHNEIDER ELECTRIC | PSRLT-6.42-MN-CIRCUIT BREAKER, MINIATURE, P/N iC65N-D50A/3P, AC220V, 60 Hz, SPARE CODE: A.Electric-7.4; FOR LOCAL CONTROL BOX, LIGHTING; MFR: SCHNEIDER ELECTRIC | PC | 3 | 5 | CRITICAL | B | V1 | 1650 | ERSA | OTHERS |  |  |  | HB |  |  | POWER KEY ENTERPRISE LIMITED
K100942 | PSRK100942 | Yes | PSRLT-6.42-MN-FELT, REFRACTORY, BRAND: REFRATHERM 150, MATERIAL: CERAMIC FIBER; SIZE: 1220X1070X10; TEMP: 1320°C; BULK DENSITY: 160 KG/M3; MFR: REFRATECHNIK | PSRLT-6.42-MN-FELT, REFRACTORY, BRAND: REFRATHERM 150, MATERIAL: CERAMIC FIBER; SIZE: 1220X1070X10; TEMP: 1320°C; BULK DENSITY: 160 KG/M3; MFR: REFRATECHNIK | PC | 33 | 60 | CONSUMABLES | B | V1 | 4700 | ERSA | OTHERS |  |  |  | HB |  |  | REFRATECHNIK STEEL GMBH
023439 | PSR023439 | Yes | PSRLT-6.42-MN-LAMP, FLUORESCENT, COMPACT, 18~30 WATTS, AC220V, 60 Hz, BASE TYPE: G24D-2, CFL PL-2U18W, BRAND/MODEL: STARLUX OR EQUIVALENT | PSRLT-6.42-MN-LAMP, FLUORESCENT, COMPACT, 18~30 WATTS, AC220V, 60 Hz, BASE TYPE: G24D-2, CFL PL-2U18W, BRAND/MODEL: STARLUX OR EQUIVALENT | PC | 80 | 130 | CONSUMABLES | C | V1 | 4100 | ERSA | OTHERS |  |  |  | HB |  |  | UNIC HARDWARE
030953 | PSR030953 | Yes | PSRLT-6.42-MN-SENSOR, LEVEL, MODEL: SOLIPHANT T, ORDER CODE: FTM21-AA242A, FEM24, RELAY: DPDT, 19-253 VAC/55VDC, 500 MM, SERIAL NUMBER: S100CD0107B, VER.: HWV02.00, MFR: ENDRESS+HAUSER | PSRLT-6.42-MN-SENSOR, LEVEL, MODEL: SOLIPHANT T, ORDER CODE: FTM21-AA242A, FEM24, RELAY: DPDT, 19-253 VAC/55VDC, 500 MM, SERIAL NUMBER: S100CD0107B, VER.: HWV02.00, MFR: ENDRESS+HAUSER | PC | 2 | 2 | CONSUMABLES | B | V1 | 5100 | ERSA | OTHERS | FTM21-AA242A | 0003000269 | ENDRESS & HAUSER | HB |  |  | KUMERA CORPORATION
028405 | PSR028405 | Yes | PSRLT-6.42-MN-SWITCH, PUSHBUTTON, CONTACT: 1NO, OPERATING VOLTAGE: 24 TO 250 V AC/DC, CURRENT RATING: 10 A, COLOR: YELLOW, BASIC MATERIAL: PLASTIC, SWITCH OPERATION: MOMENTARY, MOUNTING DIAMETER: 22 MM, ACTUATOR TYPE: FLUSH, TERMI | PSRLT-6.42-MN-SWITCH, PUSHBUTTON, CONTACT: 1NO, OPERATING VOLTAGE: 24 TO 250 V AC/DC, CURRENT RATING: 10 A, COLOR: YELLOW, BASIC MATERIAL: PLASTIC, SWITCH OPERATION: MOMENTARY, MOUNTING DIAMETER: 22 MM, ACTUATOR TYPE: FLUSH, TERMINAL TYPE: SCREW, OPERATING TEMPERATURE: -25 TO 70 DEG. C., ENCLOSURE:IP 66, NEMA 4X, 13, RK RESISTANCE 100, ADDITIONAL FEATURES: ILLUMINATED, COMPLETE WITH ACTUATOR, LED PILOT LAMP, CONTACT BLOCK HOLDER AND NO CONTACT BLOCK. FOR CN-D82 | PC | 3 | 4 | CONSUMABLES | B | V1 | 1600 | ERSA | OTHERS |  |  |  | HB |  |  | DELUXE INDUSTRIAL SUPPLIES CORPORATION
040863 | PSR040863 | Yes | PSRLT-6.42-MN-U-BOLT, MATERIAL: Q235B, SPARE CODE: C0308.1.49, POSITION NO.: 2, DRAWING NO.: CN0536DD0310DC1-27; FOR DISCHARGE ELECTRODE RAPPER, CF ELECTROSTATIC PRECIPITATOR, MFR: TAIXING ELECTROTASTIC PRECIPITATION EQUIPMENT FAC | PSRLT-6.42-MN-U-BOLT, MATERIAL: Q235B, SPARE CODE: C0308.1.49, POSITION NO.: 2, DRAWING NO.: CN0536DD0310DC1-27; FOR DISCHARGE ELECTRODE RAPPER, CF ELECTROSTATIC PRECIPITATOR, MFR: TAIXING ELECTROTASTIC PRECIPITATION EQUIPMENT FACTORY CO., LTD | PC | 6 | 8 | CONSUMABLES | B | V1 | 1540 | ERSA | OTHERS |  |  |  | HB |  |  | GENERAL EXPORTATION (H.K.) CO., LTD.
043208 | PSR043208 | Yes | PSRLT-6.42-MN-VALVE, BALL, 150 MM X 10K-FF, SUS 316L MATERIAL, FLANGE TYPE DRILLED TO DIN STANDARD. | PSRLT-6.42-MN-VALVE, BALL, 150 MM X 10K-FF, SUS 316L MATERIAL, FLANGE TYPE DRILLED TO DIN STANDARD. | PC | 2 | 2 | CONSUMABLES | B | V1 | 2240 | ERSA | OTHERS |  |  |  | HB |  |  | ORMOC LIBERTY MARKETING, INC.
028148 | PSR028148 | Yes | PSRLT-6.42-MN-VALVE, BALL, DN32, PN63, OUTOTEC MATERIAL NO.: 538252, POSITION NO.: 39, REFERENCE DRAWING NO.: 10482363; FOR MOULD SPRAY COOLING SYSTEM 1, TWIN M18 ANODE CASTING, MFR: OUTOTEC | PSRLT-6.42-MN-VALVE, BALL, DN32, PN63, OUTOTEC MATERIAL NO.: 538252, POSITION NO.: 39, REFERENCE DRAWING NO.: 10482363; FOR MOULD SPRAY COOLING SYSTEM 1, TWIN M18 ANODE CASTING, MFR: OUTOTEC | PC | 2 | 4 | CONSUMABLES | B | V1 | 2240 | ERSA | OTHERS |  |  |  | HB
052803 | PSR052803 | Yes | PSRLT-6.43-MN-IMPELLER TOP ASSEMBLY, P/N 2-6, MODEL NO.: 50FDU-30-5/25-K, DRAWING NO.: FDU20K.0, FOR PU-0511-WD-06, MFR: YIXING LINGGU PLASTIC EQUIPMENT CO. | PSRLT-6.43-MN-IMPELLER TOP ASSEMBLY, P/N 2-6, MODEL NO.: 50FDU-30-5/25-K, DRAWING NO.: FDU20K.0, FOR PU-0511-WD-06, MFR: YIXING LINGGU PLASTIC EQUIPMENT CO. | AY | 3 | 5 | CONSUMABLES | B | V1 | 3000 | ERSA | OTHERS |  |  |  | HB |  |  | GENERAL EXPORTATION (H.K.) CO., LTD.
032672 | PSR032672 | Yes | PSRLT-6.43-MN-SENSOR, DEVIATION, BELT SWAY, P/N GEJ30, DC12V / 30 mA, SPARE CODE: A0202.1.30; FOR PLOW DISCHARGE, BELT WIDTH: 800 mm, F: 8 KN, S: 200 mm, MFR: JIANGSU SHICHUANG MACHINERY CO. LTD. | PSRLT-6.43-MN-SENSOR, DEVIATION, BELT SWAY, P/N GEJ30, DC12V / 30 mA, SPARE CODE: A0202.1.30; FOR PLOW DISCHARGE, BELT WIDTH: 800 mm, F: 8 KN, S: 200 mm, MFR: JIANGSU SHICHUANG MACHINERY CO. LTD. | PC | 2 | 4 | CONSUMABLES | B | V1 | 5100 | ERSA | OTHERS |  |  |  | HB |  |  | GENERAL EXPORTATION (H.K.) CO., LTD.
032044 | PSR032044 | Yes | PSRLT-6.43-MN-SENSOR, TUpH, P/N 396P-01-10-55-99CC, COMBINATION OF pH / ORP, SPARE CODE: A.Instr.68; MFR: EMERSON | PSRLT-6.43-MN-SENSOR, TUpH, P/N 396P-01-10-55-99CC, COMBINATION OF pH / ORP, SPARE CODE: A.Instr.68; MFR: EMERSON | PC | 2 | 3 | CONSUMABLES | B | V1 | 5100 | ERSA | OTHERS |  |  |  | HB |  |  | APPLIED CONTROL SOLUTIONS & TECHNOLOGY (ACOSTEC), INC.
047089 | PSR047089 | Yes | PSRLT-6.43-MN-TUBING, PERISTALTIC PUMP, P/N B0508310, THICKNESS: 0.84 mm, I.D.: 3.18 mm, 12/PACK, COLOR: BLACK/WHITE, FOR FIMS, BRAND: PERKIN ELMER | PSRLT-6.43-MN-TUBING, PERISTALTIC PUMP, P/N B0508310, THICKNESS: 0.84 mm, I.D.: 3.18 mm, 12/PACK, COLOR: BLACK/WHITE, FOR FIMS, BRAND: PERKIN ELMER | PK | 2 | 3 | CONSUMABLES | B | V1 | 4090 | ERSA | OTHERS |  |  |  | HB |  |  | ITS SCIENCE PHILS., INC.
105920 | PSR105920 | Yes | PSRLT-6.43-MN-VALVE, BALL, SUS 316, 2 PIPE SIZE, CONNECTION: NPT FEMALE THREAD, LEVER HANDLE, BRAND: KITZ | PSRLT-6.43-MN-VALVE, BALL, SUS 316, 2 PIPE SIZE, CONNECTION: NPT FEMALE THREAD, LEVER HANDLE, BRAND: KITZ | PC | 3 | 5 | CONSUMABLES | B | V1 | 2240 | ERSA | OTHERS |  |  |  | HB
030123 | PSR030123 | Yes | PSRLT-6.44-MN-BAG, FILTER, 130 DIAMETER X 3700 mm, MATERIAL: POLYESTER NEEDLE FELT, FOR BAG FILTER F: 200m2, Q:12200m3/h | PSRLT-6.44-MN-BAG, FILTER, 130 DIAMETER X 3700 mm, MATERIAL: POLYESTER NEEDLE FELT, FOR BAG FILTER F: 200m2, Q:12200m3/h | PC | 20 | 30 | CONSUMABLES | A | V1 | 4055 | ERSA | OTHERS |  |  |  | HB |  |  | SYNFAB PHILS., INC.
039419 | PSR039419 | Yes | PSRLT-6.44-MN-CHAIN, DRIVE, T: 38.1, CODE: GB/T1243-1997, SPARE CODE: A0308.3.7, 4.5 METERS PER SET; POSITION NO.: 9, DRAWING NO.:CN0536SD0308DC1-13/14/15; FOR CHAIN CONVEYOR, | PSRLT-6.44-MN-CHAIN, DRIVE, T: 38.1, CODE: GB/T1243-1997, SPARE CODE: A0308.3.7, 4.5 METERS PER SET; POSITION NO.: 9, DRAWING NO.:CN0536SD0308DC1-13/14/15; FOR CHAIN CONVEYOR, MFR: TAIXING ELECTROTASTIC PRECIPITATION EQUIPMENT FACTORY CO., LTD | SE | 1 | 1 | CONSUMABLES | B | V1 | 4900 | ERSA | OTHERS |  |  |  | HB |  |  | GENERAL EXPORTATION (H.K.) CO., LTD.
027291 | PSR027291 | Yes | PSRLT-6.44-MN-DUCT, CABLE WIRE, SLOT; FOR NERIN FSF SLAG POT TROLLEY | PSRLT-6.44-MN-DUCT, CABLE WIRE, SLOT; FOR NERIN FSF SLAG POT TROLLEY | SE | 2 | 4 | CONSUMABLES | B | V1 | 5955 | ERSA | OTHERS |  |  |  | HB |  |  | CHINA NERIN ENGINEERING CO., LTD.
052859 | PSR052859 | Yes | PSRLT-6.44-MN-FRAME ASSEMBLY, BEARING, P/N 39-47, MODEL NO.: 50FDU-30-15/20-C3, DRAWING NO.: FDU20C3.0, FOR PU-0316-CP-02, MFR: YIXING LINGGU PLASTIC EQUIPMENT CO. | PSRLT-6.44-MN-FRAME ASSEMBLY, BEARING, P/N 39-47, MODEL NO.: 50FDU-30-15/20-C3, DRAWING NO.: FDU20C3.0, FOR PU-0316-CP-02, MFR: YIXING LINGGU PLASTIC EQUIPMENT CO. | AY | 2 | 2 | CONSUMABLES | B | V1 | 5920 | ERSA | OTHERS |  |  |  | HB |  |  | GENERAL EXPORTATION (H.K.) CO., LTD.
128623 | PSR128623 | Yes | PSRLT-6.44-MN-TRANSDUCER, TYPE ADTP1-A6F1, IN: 2X0-5V, OUT: 4-20mA, RATIO=1:1:2, OP: AC110V, MANUFACTURER: DAIICHI ELECTRONICS | PSRLT-6.44-MN-TRANSDUCER, TYPE ADTP1-A6F1, IN: 2X0-5V, OUT: 4-20mA, RATIO=1:1:2, OP: AC110V, MANUFACTURER: DAIICHI ELECTRONICS | PC | 1 | 1 | CRITICAL | A | V1 | 1600 | ERSA | OTHERS |  |  |  | HB |  |  | FUJI TRADING CO., LTD.
201328 | PSR201328 | Yes | PSRLT-6.44-MN-TRANSDUCER, TYPE TP2-C701, IN: 4-20mA, OUT: 0-60mV, LR: 10KOHMS, OP: AC100V, DEVICE# 1AH, MAKER: DAIICHI ELECTRONICS, FOR THYRISTOR RECTIFIER, STANDARD JEC 2410-1998, TYPE 3003PA-48DCWTR, MANUFACTURER: FUJI ELECTRIC | PSRLT-6.44-MN-TRANSDUCER, TYPE TP2-C701, IN: 4-20mA, OUT: 0-60mV, LR: 10KOHMS, OP: AC100V, DEVICE# 1AH, MAKER: DAIICHI ELECTRONICS, FOR THYRISTOR RECTIFIER, STANDARD JEC 2410-1998, TYPE 3003PA-48DCWTR, MANUFACTURER: FUJI ELECTRIC SYSTEMS CO. LTD. | PC | 1 | 1 | CRITICAL | A | V1 | 1600 | ERSA | OTHERS |  |  |  | HB |  |  | FUJI TRADING CO., LTD.
128642 | PSR128642 | Yes | PSRLT-6.44-MN-TRANSDUCER, TYPE TP2-C741, IN: 4-20mA, OUT: 0-10V, OP: AC100V, MANUFACTURER: DAIICHI ELECTRONICS | PSRLT-6.44-MN-TRANSDUCER, TYPE TP2-C741, IN: 4-20mA, OUT: 0-10V, OP: AC100V, MANUFACTURER: DAIICHI ELECTRONICS | PC | 1 | 1 | CRITICAL | A | V1 | 1600 | ERSA | OTHERS |  |  |  | HB |  |  | FUJI TRADING CO., LTD.
164847 | PSR164847 | Yes | PSRLT-6.45-MN-CORD STOCK, O-RING, METRIC, 6.0 MM DIAMETER, CONTINUOUS LENGTH, MATERIAL: BLACK VITON RUBBER, TENSILE STRENGTH: 1,500 PSI, DUROMETER HARDNESS: 75 SHORE A, ELONGATION: 125%, TEMPERATURE RANGE: -20 TO +500 DEG F. | PSRLT-6.45-MN-CORD STOCK, O-RING, METRIC, 6.0 MM DIAMETER, CONTINUOUS LENGTH, MATERIAL: BLACK VITON RUBBER, TENSILE STRENGTH: 1,500 PSI, DUROMETER HARDNESS: 75 SHORE A, ELONGATION: 125%, TEMPERATURE RANGE: -20 TO +500 DEG F. | M | 10 | 18 | CONSUMABLES | B | V1 | 4090 | ERSA | OTHERS |  |  |  | HB
030124 | PSR030124 | Yes | PSRLT-6.45-MN-FRAME, 125 DIAMETER X 3680 mm, MATERIAL: ELECTROSTATIC SPRAYING SILICONE, FOR BAG FILTER F: 200m2, Q:12200m3/h | PSRLT-6.45-MN-FRAME, 125 DIAMETER X 3680 mm, MATERIAL: ELECTROSTATIC SPRAYING SILICONE, FOR BAG FILTER F: 200m2, Q:12200m3/h | PC | 15 | 15 | CONSUMABLES | B | V1 | 5920 | ERSA | OTHERS |  |  |  | HB |  |  | GENERAL EXPORTATION (H.K.) CO., LTD.
013550 | PSR013550 | Yes | PSRLT-6.45-MN-GAUGE, PRESSURE, 0-10KG/CM2, 100 mm DIAL SIZE, JIS U1/2 PT MALE SCREW BOTTOM CONNECTION, GLYCERINE BATH TYPE, BOURDON ELEMENT TYPE, MFR: NKS OR EQUIVALENT | PSRLT-6.45-MN-GAUGE, PRESSURE, 0-10KG/CM2, 100 mm DIAL SIZE, JIS U1/2 PT MALE SCREW BOTTOM CONNECTION, GLYCERINE BATH TYPE, BOURDON ELEMENT TYPE, MFR: NKS OR EQUIVALENT | PC | 8 | 14 | CONSUMABLES | B | V1 | 5110 | ERSA | OTHERS |  |  |  | HB |  |  | DREAM BANK & CO., LTD.
036213 | PSR036213 | Yes | PSRLT-6.45-MN-PIPE, 1/2, P/N W3Z5.5.50014, MATERIAL: GALVANIZED PIPE-15, SPARE CODE: A0701.1.150; POSITION NO.: 23, REFERENCE DRAWING NO.: W3Z5.5.50000; FOR OIL SCRAPER ASSEMBLY, OXYGEN COMPRESSOR (ZW-33.9/10) | PSRLT-6.45-MN-PIPE, 1/2, P/N W3Z5.5.50014, MATERIAL: GALVANIZED PIPE-15, SPARE CODE: A0701.1.150; POSITION NO.: 23, REFERENCE DRAWING NO.: W3Z5.5.50000; FOR OIL SCRAPER ASSEMBLY, OXYGEN COMPRESSOR (ZW-33.9/10) , MFR: HANG ZHOU HANGYANG COMPRESSOR CO., LTD | PC | 1 | 1 | CONSUMABLES | B | V1 | 2200 | ERSA | OTHERS |  |  |  | HB |  |  | POWER KEY ENTERPRISE LIMITED
052763 | PSR052763 | Yes | PSRLT-6.45-MN-PIPE, INLET, P/N 40, MODEL NO.: 50FFDU-30-20/30-K, DRAWING NO.: FDU20K.0, FOR PU-0511-WD-03, MFR: YIXING LINGGU PLASTIC EQUIPMENT CO. | PSRLT-6.45-MN-PIPE, INLET, P/N 40, MODEL NO.: 50FFDU-30-20/30-K, DRAWING NO.: FDU20K.0, FOR PU-0511-WD-03, MFR: YIXING LINGGU PLASTIC EQUIPMENT CO. | PC | 2 | 2 | CONSUMABLES | B | V1 | 2200 | ERSA | OTHERS |  |  |  | HB |  |  | GENERAL EXPORTATION (H.K.) CO., LTD.
052765 | PSR052765 | Yes | PSRLT-6.45-MN-PIPE, OUTLET, P/N 41, MODEL NO.: 50FFDU-30-20/30-K, DRAWING NO.: FDU20K.0, FOR PU-0511-WD-03, MFR: YIXING LINGGU PLASTIC EQUIPMENT CO. | PSRLT-6.45-MN-PIPE, OUTLET, P/N 41, MODEL NO.: 50FFDU-30-20/30-K, DRAWING NO.: FDU20K.0, FOR PU-0511-WD-03, MFR: YIXING LINGGU PLASTIC EQUIPMENT CO. | PC | 2 | 2 | CONSUMABLES | B | V1 | 2200 | ERSA | OTHERS |  |  |  | HB |  |  | GENERAL EXPORTATION (H.K.) CO., LTD.
052768 | PSR052768 | Yes | PSRLT-6.45-MN-PLATE, BASE, P/N 44, MODEL NO.: 50FFDU-30-20/30-K, DRAWING NO.: FDU20K.0, FOR PU-0511-WD-03, MFR: YIXING LINGGU PLASTIC EQUIPMENT CO. | PSRLT-6.45-MN-PLATE, BASE, P/N 44, MODEL NO.: 50FFDU-30-20/30-K, DRAWING NO.: FDU20K.0, FOR PU-0511-WD-03, MFR: YIXING LINGGU PLASTIC EQUIPMENT CO. | PC | 2 | 2 | CONSUMABLES | B | V1 | 5920 | ERSA | OTHERS |  |  |  | HB |  |  | GENERAL EXPORTATION (H.K.) CO., LTD.
201331 | PSR201331 | Yes | PSRLT-6.45-MN-RELAY, VOLTAGE, TYPE SD-L-105, IN: 0-10V, SCALE: 0-100%, OP: AC100V, DEVICE# 57S, MAKER: DAIICHI ELECTRONICS, FOR THYRISTOR RECTIFIER, STANDARD JEC 2410-1998, TYPE 3003PA-48DCWTR, MANUFACTURER: FUJI ELECTRIC SYSTEMS CO. LTD. | PSRLT-6.45-MN-RELAY, VOLTAGE, TYPE SD-L-105, IN: 0-10V, SCALE: 0-100%, OP: AC100V, DEVICE# 57S, MAKER: DAIICHI ELECTRONICS, FOR THYRISTOR RECTIFIER, STANDARD JEC 2410-1998, TYPE 3003PA-48DCWTR, MANUFACTURER: FUJI ELECTRIC SYSTEMS CO. LTD. | PC | 1 | 1 | CRITICAL | A | V1 | 1600 | ERSA | OTHERS |  |  |  | HB |  |  | FUJI TRADING CO., LTD.
030093 | PSR030093 | Yes | PSRLT-6.45-MN-SWITCH, CHOICE, P/N PB1M-40XS6/k, AC440V, THREE SELF-LOCKING KNOB, BRACHYPODIUM, SPARE CODE: A0201.11.15; FOR STACKING BELT CONVEYOR, BELT WIDTH: 1000 mm, LENGTH: 190.5 METERS, Q: 600 T/H, MFR: DHHI | PSRLT-6.45-MN-SWITCH, CHOICE, P/N PB1M-40XS6/k, AC440V, THREE SELF-LOCKING KNOB, BRACHYPODIUM, SPARE CODE: A0201.11.15; FOR STACKING BELT CONVEYOR, BELT WIDTH: 1000 mm, LENGTH: 190.5 METERS, Q: 600 T/H, MFR: DHHI | PC | 1 | 1 | CONSUMABLES | B | V1 | 5700 | ERSA | OTHERS |  |  |  | HB
000446 | PSR000446 | Yes | PSRLT-6.46-MN-CEMENT, VULCANIZING, EPOXY RESIN MATERIAL, HAWOFERRAN R16A+R16B; TWO COMPONENT CONSISTING OF PART A PASTE AND PART B HARDENER; 0.5 KG/CAN; 1 KG/SET. | PSRLT-6.46-MN-CEMENT, VULCANIZING, EPOXY RESIN MATERIAL, HAWOFERRAN R16A+R16B; TWO COMPONENT CONSISTING OF PART A PASTE AND PART B HARDENER; 0.5 KG/CAN; 1 KG/SET. | SE | 20 | 30 | CONSUMABLES | A | V1 | 1520 | ERSA | OTHERS |  |  |  | HB
101483 | PSR101483 | Yes | PSRLT-6.46-MN-HOSE, HYDRAULIC, OIL, SIZE (A): 10, LENGTH: 3400 MM, FITTING TYPE 1005 (BOTH ENDS), HOSE PART NO.: NWP140, PROTECTIVE MATERIAL: WIRE BRAID (WB), TYPE (MPa): 14, FOR MESCO CATHODE STRIPPING MACHINE, BRAND: YOKOHAWA | PSRLT-6.46-MN-HOSE, HYDRAULIC, OIL, SIZE (A): 10, LENGTH: 3400 MM, FITTING TYPE 1005 (BOTH ENDS), HOSE PART NO.: NWP140, PROTECTIVE MATERIAL: WIRE BRAID (WB), TYPE (MPa): 14, FOR MESCO CATHODE STRIPPING MACHINE, BRAND: YOKOHAWA | PC | 3 | 4 | CONSUMABLES | B | V1 | 5910 | ERSA | OTHERS |  |  |  | HB |  |  | FUJI TRADING CO., LTD.
101481 | PSR101481 | Yes | PSRLT-6.46-MN-HOSE, HYDRAULIC, OIL, SIZE (A): 10, LENGTH: 4600 MM, FITTING TYPE 1005 (BOTH ENDS), HOSE PART NO.: NWP140, PROTECTIVE MATERIAL: WIRE BRAID (WB), TYPE (MPa): 14, FOR MESCO CATHODE STRIPPING MACHINE, BRAND: YOKOHAWA | PSRLT-6.46-MN-HOSE, HYDRAULIC, OIL, SIZE (A): 10, LENGTH: 4600 MM, FITTING TYPE 1005 (BOTH ENDS), HOSE PART NO.: NWP140, PROTECTIVE MATERIAL: WIRE BRAID (WB), TYPE (MPa): 14, FOR MESCO CATHODE STRIPPING MACHINE, BRAND: YOKOHAWA | PC | 4 | 5 | CONSUMABLES | B | V1 | 5910 | ERSA | OTHERS |  |  |  | HB |  |  | FUJI TRADING CO., LTD.
101482 | PSR101482 | Yes | PSRLT-6.46-MN-HOSE, HYDRAULIC, OIL, SIZE (A): 10, LENGTH: 4900 MM, FITTING TYPE 1005 (BOTH ENDS), HOSE PART NO.: NWP140, PROTECTIVE MATERIAL: WIRE BRAID (WB), TYPE (MPa): 14, FOR MESCO CATHODE STRIPPING MACHINE, BRAND: YOKOHAWA | PSRLT-6.46-MN-HOSE, HYDRAULIC, OIL, SIZE (A): 10, LENGTH: 4900 MM, FITTING TYPE 1005 (BOTH ENDS), HOSE PART NO.: NWP140, PROTECTIVE MATERIAL: WIRE BRAID (WB), TYPE (MPa): 14, FOR MESCO CATHODE STRIPPING MACHINE, BRAND: YOKOHAWA | PC | 2 | 2 | CONSUMABLES | B | V1 | 5910 | ERSA | OTHERS |  |  |  | HB |  |  | FUJI TRADING CO., LTD.
101480 | PSR101480 | Yes | PSRLT-6.46-MN-HOSE, HYDRAULIC, OIL, SIZE (A): 10, LENGTH: 5400 MM, FITTING TYPE 1005 (BOTH ENDS), HOSE PART NO.: NWP140, PROTECTIVE MATERIAL: WIRE BRAID (WB), TYPE (MPa): 14, FOR MESCO CATHODE STRIPPING MACHINE, BRAND: YOKOHAWA | PSRLT-6.46-MN-HOSE, HYDRAULIC, OIL, SIZE (A): 10, LENGTH: 5400 MM, FITTING TYPE 1005 (BOTH ENDS), HOSE PART NO.: NWP140, PROTECTIVE MATERIAL: WIRE BRAID (WB), TYPE (MPa): 14, FOR MESCO CATHODE STRIPPING MACHINE, BRAND: YOKOHAWA | PC | 2 | 2 | CONSUMABLES | B | V1 | 5910 | ERSA | OTHERS |  |  |  | HB |  |  | FUJI TRADING CO., LTD.
101491 | PSR101491 | Yes | PSRLT-6.46-MN-HOSE, HYDRAULIC, OIL, SIZE (A): 15, LENGTH: 1100 MM, FITTING TYPE 1005 (BOTH ENDS), HOSE PART NO.: NWP140, PROTECTIVE MATERIAL: WIRE BRAID (WB), TYPE (MPa): 14, FOR MESCO CATHODE STRIPPING MACHINE | PSRLT-6.46-MN-HOSE, HYDRAULIC, OIL, SIZE (A): 15, LENGTH: 1100 MM, FITTING TYPE 1005 (BOTH ENDS), HOSE PART NO.: NWP140, PROTECTIVE MATERIAL: WIRE BRAID (WB), TYPE (MPa): 14, FOR MESCO CATHODE STRIPPING MACHINE | PC | 4 | 6 | CONSUMABLES | B | V1 | 5910 | ERSA | OTHERS |  |  |  | HB |  |  | MESCO, INC.
101490 | PSR101490 | Yes | PSRLT-6.46-MN-HOSE, HYDRAULIC, OIL, SIZE (A): 15, LENGTH: 4700 MM, FITTING TYPE 1005 (BOTH ENDS), HOSE PART NO.: NWP140, PROTECTIVE MATERIAL: WIRE BRAID (WB), TYPE (MPa): 14, FOR MESCO CATHODE STRIPPING MACHINE, BRAND: YOKOHAWA | PSRLT-6.46-MN-HOSE, HYDRAULIC, OIL, SIZE (A): 15, LENGTH: 4700 MM, FITTING TYPE 1005 (BOTH ENDS), HOSE PART NO.: NWP140, PROTECTIVE MATERIAL: WIRE BRAID (WB), TYPE (MPa): 14, FOR MESCO CATHODE STRIPPING MACHINE, BRAND: YOKOHAWA | PC | 2 | 4 | CONSUMABLES | B | V1 | 5910 | ERSA | OTHERS |  |  |  | HB |  |  | FUJI TRADING CO., LTD.
101489 | PSR101489 | Yes | PSRLT-6.46-MN-HOSE, HYDRAULIC, OIL, SIZE (A): 15, LENGTH: 5200 MM, FITTING TYPE 1005 (BOTH ENDS), HOSE PART NO.: NWP140, PROTECTIVE MATERIAL: WIRE BRAID (WB), TYPE (MPa): 14, FOR MESCO CATHODE STRIPPING MACHINE, BRAND: YOKOHAWA | PSRLT-6.46-MN-HOSE, HYDRAULIC, OIL, SIZE (A): 15, LENGTH: 5200 MM, FITTING TYPE 1005 (BOTH ENDS), HOSE PART NO.: NWP140, PROTECTIVE MATERIAL: WIRE BRAID (WB), TYPE (MPa): 14, FOR MESCO CATHODE STRIPPING MACHINE, BRAND: YOKOHAWA | PC | 2 | 2 | CONSUMABLES | B | V1 | 5910 | ERSA | OTHERS |  |  |  | HB |  |  | FUJI TRADING CO., LTD.
101479 | PSR101479 | Yes | PSRLT-6.46-MN-HOSE, HYDRAULIC, OIL, SIZE (A): 20, LENGTH: 1100 MM, FITTING TYPE 1005 (BOTH ENDS), HOSE PART NO.: NWP140, PROTECTIVE MATERIAL: WIRE BRAID (WB), TYPE (MPa): 14, FOR MESCO CATHODE STRIPPING MACHINE, BRAND: YOKOHAWA | PSRLT-6.46-MN-HOSE, HYDRAULIC, OIL, SIZE (A): 20, LENGTH: 1100 MM, FITTING TYPE 1005 (BOTH ENDS), HOSE PART NO.: NWP140, PROTECTIVE MATERIAL: WIRE BRAID (WB), TYPE (MPa): 14, FOR MESCO CATHODE STRIPPING MACHINE, BRAND: YOKOHAWA | PC | 2 | 2 | CONSUMABLES | B | V1 | 5910 | ERSA | OTHERS |  |  |  | HB |  |  | FUJI TRADING CO., LTD.
101472 | PSR101472 | Yes | PSRLT-6.46-MN-HOSE, HYDRAULIC, OIL, SIZE (A): 20, LENGTH: 1300 MM, FITTING TYPE 1005 (BOTH ENDS), HOSE PART NO.: NWP140, PROTECTIVE MATERIAL: WIRE BRAID (WB), TYPE (MPa): 14, FOR MESCO CATHODE STRIPPING MACHINE, BRAND: YOKOHAWA | PSRLT-6.46-MN-HOSE, HYDRAULIC, OIL, SIZE (A): 20, LENGTH: 1300 MM, FITTING TYPE 1005 (BOTH ENDS), HOSE PART NO.: NWP140, PROTECTIVE MATERIAL: WIRE BRAID (WB), TYPE (MPa): 14, FOR MESCO CATHODE STRIPPING MACHINE, BRAND: YOKOHAWA | PC | 2 | 3 | CONSUMABLES | B | V1 | 5910 | ERSA | OTHERS |  |  |  | HB |  |  | FUJI TRADING CO., LTD.
101473 | PSR101473 | Yes | PSRLT-6.46-MN-HOSE, HYDRAULIC, OIL, SIZE (A): 20, LENGTH: 3300 MM, FITTING TYPE 1005 (BOTH ENDS), HOSE PART NO.: NWP140, PROTECTIVE MATERIAL: WIRE BRAID (WB), TYPE (MPa): 14, FOR MESCO CATHODE STRIPPING MACHINE, BRAND: YOKOHAWA | PSRLT-6.46-MN-HOSE, HYDRAULIC, OIL, SIZE (A): 20, LENGTH: 3300 MM, FITTING TYPE 1005 (BOTH ENDS), HOSE PART NO.: NWP140, PROTECTIVE MATERIAL: WIRE BRAID (WB), TYPE (MPa): 14, FOR MESCO CATHODE STRIPPING MACHINE, BRAND: YOKOHAWA | PC | 4 | 6 | CONSUMABLES | B | V1 | 5910 | ERSA | OTHERS |  |  |  | HB |  |  | FUJI TRADING CO., LTD.
101474 | PSR101474 | Yes | PSRLT-6.46-MN-HOSE, HYDRAULIC, OIL, SIZE (A): 25, LENGTH: 2400 MM, FITTING TYPE 1005 (BOTH ENDS), HOSE PART NO.: NWP140, PROTECTIVE MATERIAL: WIRE BRAID (WB), TYPE (MPa): 14, FOR MESCO CATHODE STRIPPING MACHINE, BRAND: YOKOHAWA | PSRLT-6.46-MN-HOSE, HYDRAULIC, OIL, SIZE (A): 25, LENGTH: 2400 MM, FITTING TYPE 1005 (BOTH ENDS), HOSE PART NO.: NWP140, PROTECTIVE MATERIAL: WIRE BRAID (WB), TYPE (MPa): 14, FOR MESCO CATHODE STRIPPING MACHINE, BRAND: YOKOHAWA | PC | 3 | 5 | CONSUMABLES | B | V1 | 5910 | ERSA | OTHERS |  |  |  | HB |  |  | FUJI TRADING CO., LTD.
173351 | PSR173351 | Yes | PSRLT-6.46-MN-PLATE, STEEL, M. S., 25.0 MM THICK X 1.524 METERS WIDE X 3.048 METERS LONG, MATERIAL: CARBON STEEL CONFORMING TO ASTM A36M OR JIS G3101 SS400 - STEEL FOR GENERAL STRUCTURE, THEORETICAL WEIGHT:911.61 KG/SHEET | PSRLT-6.46-MN-PLATE, STEEL, M. S., 25.0 MM THICK X 1.524 METERS WIDE X 3.048 METERS LONG, MATERIAL: CARBON STEEL CONFORMING TO ASTM A36M OR JIS G3101 SS400 - STEEL FOR GENERAL STRUCTURE, THEORETICAL WEIGHT:911.61 KG/SHEET | SH | 26 | 46 | CONSUMABLES | A | V1 | 1510 | ERSA | OTHERS |  |  |  | HB |  |  | REGAN INDUSTRIAL SALES, INC.
171697 | PSR171697 | Yes | PSRLT-6.47-MN-CHANNEL, 120 MM X 55 MM X 9 MM FLANGE X 7 MM WEB X 6 M LONG, UNP, A36M, WITH STANDARD ASTM MARKING AND ORIGINAL MTR, UPON DELIVERY, THEORETICAL WEIGHT: 80.400 KG/LENGTH, FOR GENERAL STRUCTURE | PSRLT-6.47-MN-CHANNEL, 120 MM X 55 MM X 9 MM FLANGE X 7 MM WEB X 6.0 METERS LONG, UNP, A36M, WITH STANDARD ASTM MARKING AND ORIGINAL MTR, UPON DELIVERY, THEORETICAL WEIGHT: 80.400 KG/LENGTH, FOR GENERAL STRUCTURE | LG | 114 | 230 | CONSUMABLES | A | V1 | 1500 | ERSA | OTHERS |  |  |  | HB |  |  | REGAN INDUSTRIAL SALES, INC.
144912 | PSR144912 | Yes | PSRLT-6.47-MN-IMPELLER, PUMP, P/N 32056R, MATERIAL: NR70 RUBBER, FOR PUMP TYPE 3-2SC EG/RL (4VR), BRAND: NISSO WARMAN, MANUFACTURER: PACIFIC METALS CO., LTD., JAPAN | PSRLT-6.47-MN-IMPELLER, PUMP, P/N 32056R, MATERIAL: NR70 RUBBER, FOR PUMP TYPE 3-2SC EG/RL (4VR), BRAND: NISSO WARMAN, MANUFACTURER: PACIFIC METALS CO., LTD., JAPAN | PC | 3 | 4 | CONSUMABLES | B | V1 | 3000 | ERSA | OTHERS |  |  |  | HB | PACIFIC METALS CO., LTD., JAPAN | P/N 32056R | MESCO, INC.
031829 | PSR031829 | Yes | PSRLT-6.47-MN-NOZZLE, SPRAY, LIQUID, OUTOTEC P/N 518775, MANUFACTURER P/N TP 9520-SS, DIMENSION: 1.5 X 1.5 X 1.3 cm, 95deg ORIFICE 2.8mm, MATERIAL: AISI 303; FOR SPRAYING NOZZLES, MFR: OUTOTEC | PSRLT-6.47-MN-NOZZLE, SPRAY, LIQUID, OUTOTEC P/N 518775, MANUFACTURER P/N TP 9520-SS, DIMENSION: 1.5 X 1.5 X 1.3 cm, 95deg ORIFICE 2.8mm, MATERIAL: AISI 303; FOR SPRAYING NOZZLES, MFR: OUTOTEC | PC | 2 | 4 | CONSUMABLES | B | V1 | 5920 | ERSA | OTHERS | P/N: 518775 | 0003000030 | OUTOTEC | HB
655185 | PSR655185 | Yes | PSRLT-6.47-MN-RELAY, OVERLOAD, THERMAL, SETTING: 20 ~ 32 AMPS, BRAND: SIEMENS | PSRLT-6.47-MN-RELAY, OVERLOAD, THERMAL, SETTING: 20 ~ 32 AMPS, BRAND: SIEMENS | PC | 1 | 1 | CONSUMABLES | B | V1 | 1600 | ERSA | OTHERS |  | 0003000032 | SIEMENS | HB
106149 | PSR106149 | Yes | PSRLT-6.47-MN-TRAP, STEAM, SC31, THERMODYNE DISC, MAXIMUM WORKING PRESSURE: 21 KG/CM², SIZE: 1 DIAMETER, CONNECTION: SCREWED NPT, MATERIALS: ALL STAINLESS STEEL, WITH THERMOSTATIC AIR VENT AND BUILT-IN STRAINER, BRAND: MIYAWAKI (JAPAN) | PSRLT-6.47-MN-TRAP, STEAM, SC31, THERMODYNE DISC, MAXIMUM WORKING PRESSURE: 21 KG/CM², SIZE: 1 DIAMETER, CONNECTION: SCREWED NPT, MATERIALS: ALL STAINLESS STEEL, WITH THERMOSTATIC AIR VENT AND BUILT-IN STRAINER, BRAND: MIYAWAKI (JAPAN) | PC | 2 | 2 | CONSUMABLES | B | V1 | 4090 | ERSA | OTHERS |  |  |  | HB |  |  | FUJI TRADING CO., LTD.
047560 | PSR047560 | Yes | PSRLT-6.47-MN-V-BELT, C94, PLAIN, TOP WIDTH: 22MM, THICKNESS: 14MM, OUTSIDE CIRCUMFERENCE: 2388MM | PSRLT-6.47-MN-V-BELT, C94, PLAIN, TOP WIDTH: 22MM, THICKNESS: 14MM, OUTSIDE CIRCUMFERENCE: 2388MM | PC | 6 | 10 | CONSUMABLES | B | V1 | 2610 | ERSA | OTHERS |  |  |  | HB |  |  | ORMOC LIBERTY MARKETING, INC.
011857 | PSR011857 | Yes | PSRLT-6.49-MN-CIRCUIT BREAKER, MOLDED CASE, 50AT/100AF, 3 POLE, 440VAC, 40KA, MFR: TOSHIBA | PSRLT-6.49-MN-CIRCUIT BREAKER, MOLDED CASE, 50AT/100AF, 3 POLE, 440VAC, 40KA, MFR: TOSHIBA | PC | 3 | 4 | CONSUMABLES | B | V1 | 1650 | ERSA | OTHERS |  |  |  | HB
052332 | PSR052332 | Yes | PSRLT-6.49-MN-COUPLING ASSEMBLY, P/N 28-30, MODEL NO.: 80FDU-30-45/35-C3, DWG NO.: FDU40C3.0, FOR PU-0510-WD-03, MFR: YIXING LINGGU PLASTIC EQUIPMENT CO. | PSRLT-6.49-MN-COUPLING ASSEMBLY, P/N 28-30, MODEL NO.: 80FDU-30-45/35-C3, DWG NO.: FDU40C3.0, FOR PU-0510-WD-03, MFR: YIXING LINGGU PLASTIC EQUIPMENT CO. | AY | 3 | 4 | CRITICAL | B | V1 | 5920 | ERSA | OTHERS |  |  |  | HB |  |  | GENERAL EXPORTATION (H.K.) CO., LTD.
040804 | PSR040804 | Yes | PSRLT-6.49-MN-COUPLING, CODE: TL11(ø95x175/ø95x175), POSITION NO.: 10, DRAWING NO.: F104585 AZ; FOR STEAM DRYER EXHAUST FAN, MFR: CHONGQING | PSRLT-6.49-MN-COUPLING, CODE: TL11(ø95x175/ø95x175), POSITION NO.: 10, DRAWING NO.: F104585 AZ; FOR STEAM DRYER EXHAUST FAN, MFR: CHONGQING | PC | 1 | 1 | CONSUMABLES | A | V1 | 5920 | ERSA | OTHERS |  |  |  | HB |  |  | GENERAL EXPORTATION (H.K.) CO., LTD.
031969 | PSR031969 | Yes | PSRLT-6.49-MN-IMPELLER, P/N 80FDU-35-K, MATERIAL: UHPE, SPARE CODE: A0509.6.2, DRAWING NO: CN0536DD0509CP1-4; FOR PROCESSED ACID TANK PUMP, Q: 40m3/h, H: 30m, MFR: YIXING LINGGU PLASTIC EQUIPMENT CO. | PSRLT-6.49-MN-IMPELLER, P/N 80FDU-35-K, MATERIAL: UHPE, SPARE CODE: A0509.6.2, DRAWING NO: CN0536DD0509CP1-4; FOR PROCESSED ACID TANK PUMP, Q: 40m3/h, H: 30m, MFR: YIXING LINGGU PLASTIC EQUIPMENT CO. | SE | 2 | 3 | CONSUMABLES | B | V1 | 3000 | ERSA | OTHERS |  |  |  | HB |  |  | GENERAL EXPORTATION (H.K.) CO., LTD.
052264 | PSR052264 | Yes | PSRLT-6.49-MN-PIPE, OUTLET, P/N 53, MODEL NO.: 80FDU-35-40/30-C3, DWG NO.: FDU40C3.0, FOR PU-0509-CP-03A~B, MFR: YIXING LINGGU PLASTIC EQUIPMENT CO. | PSRLT-6.49-MN-PIPE, OUTLET, P/N 53, MODEL NO.: 80FDU-35-40/30-C3, DWG NO.: FDU40C3.0, FOR PU-0509-CP-03A~B, MFR: YIXING LINGGU PLASTIC EQUIPMENT CO. | PC | 2 | 3 | CONSUMABLES | B | V1 | 2200 | ERSA | OTHERS |  |  |  | HB |  |  | GENERAL EXPORTATION (H.K.) CO., LTD.
035503 | PSR035503 | Yes | PSRLT-6.49-MN-SEISMOPROBE, VELOCITY, MODEL ST-2, SENSITIVITY: ST-2, 20MV/S MM+/ - 5%, FREQUENCY RESPONSE: 5~1 KHZ+/- 8%, DIMENSION: 35 MM O.D X 58 MM H, NATURAL FREQUENCY: ABOUT 12 HZ, WITH 5 METERS BUILT-IN WIRE, MAX. ACCELERATION: 10G | PSRLT-6.49-MN-SEISMOPROBE, VELOCITY, MODEL ST-2, SENSITIVITY: ST-2, 20MV/S MM+/ - 5%, FREQUENCY RESPONSE: 5~1 KHZ+/- 8%, DIMENSION: 35 MM O.D X 58 MM H, NATURAL FREQUENCY: ABOUT 12 HZ, WITH 5 METERS BUILT-IN WIRE, MAX. ACCELERATION: 10G , AMPLITUDE LIMIT: 2MM (P-P), TEMPERATURE: -30C TO +120 DEG. C.; MFR.: WUXI HOUDE AUTOMATION METER CO., LTD | PC | 2 | 2 | CONSUMABLES | B | V1 | 1600 | ERSA | OTHERS |  |  |  | HB |  |  | GENERAL EXPORTATION (H.K.) CO., LTD.
034976 | PSR034976 | Yes | PSRLT-6.49-MN-TRANSMITTER, SIGNAL ISOLATOR, P/N WS15252B, DIMENSION: 105 X 75 X 23 mm, POWER: 24 VDC, INPUT: 4 - 20 mA, OUTPUT: 4 - 20 mA, SPARE CODE: C0604.3.89 / C0604.4.67, DRAWING NO: CN0536DD0604MP1-4; FOR WET SAG MILL, Ø5.5 | PSRLT-6.49-MN-TRANSMITTER, SIGNAL ISOLATOR, P/N WS15252B, DIMENSION: 105 X 75 X 23 mm, POWER: 24 VDC, INPUT: 4 - 20 mA, OUTPUT: 4 - 20 mA, SPARE CODE: C0604.3.89 / C0604.4.67, DRAWING NO: CN0536DD0604MP1-4; FOR WET SAG MILL, Ø5.5 X 5.5m, MFR: WISDOM | SE | 2 | 3 | CRITICAL | B | V1 | 5100 | ERSA | OTHERS |  |  |  | HB |  |  | GENERAL EXPORTATION (H.K.) CO., LTD.
945117 | PSR945117 | Yes | PSRLT-6.52-MN-BELT, CONVEYOR, EP-200, BELT WIDTH: 1000 mm X 4 PLY, TOP COVER: 5.0 mm THICK, BOTTOM COVER: 1.5 mm THICK, COVER RUBBER GRADE M CONFORMING TO AS 1332 : MOULDED EDGE, 34 METERS PER ROLL: FOR FEEDER BELT CONVEYOR | PSRLT-6.52-MN-BELT, CONVEYOR, EP-200, BELT WIDTH: 1000 mm X 4 PLY, TOP COVER: 5.0 mm THICK, BOTTOM COVER: 1.5 mm THICK, COVER RUBBER GRADE M CONFORMING TO AS 1332 : MOULDED EDGE, 34 METERS PER ROLL: FOR FEEDER BELT CONVEYOR | RL | 1 | 2 | CONSUMABLES | B | V1 | 2610 | ERSA | OTHERS |  |  |  | HB |  |  | RBER INDUSTRIAL & TRADING CORPORATION
050341 | PSR050341 | Yes | PSRLT-6.52-MN-BOLT, STUD, P/N 3, M20x60, 48 PCS/SET, MATERIAL: 316, FOR PUMP TYPE: JHB1400-24; JHB SERIES HIGH-TEMPERATURE CONCENTRATED SULFURIC ACID SUBMERGED PUMP PU-0504-CP-02, Q: 1400 m3/H, H: 24 m, MFR: KUNMING JIAHE SCIENCE | PSRLT-6.52-MN-BOLT, STUD, P/N 3, M20x60, 48 PCS/SET, MATERIAL: 316, FOR PUMP TYPE: JHB1400-24; JHB SERIES HIGH-TEMPERATURE CONCENTRATED SULFURIC ACID SUBMERGED PUMP PU-0504-CP-02, Q: 1400 m3/H, H: 24 m, MFR: KUNMING JIAHE SCIENCE & TECH. CO. LTD | SE | 1 | 1 | CONSUMABLES | B | V1 | 3000 | ERSA | OTHERS |  |  |  | HB |  |  | GENERAL EXPORTATION (H.K.) CO., LTD.
600833 | PSR600833 | Yes | PSRLT-6.52-MN-FILTER, QUARTZ WOOL, P/N 538-58085, GRADE B, 50 GM/PACK; FOR SO2 ANALYZER, MFR: SHIMADZU CORPORATION | PSRLT-6.52-MN-FILTER, QUARTZ WOOL, P/N 538-58085, GRADE B, 50 GM/PACK; FOR SO2 ANALYZER, MFR: SHIMADZU CORPORATION | PK | 3 | 5 | CONSUMABLES | B | V1 | 5905 | ERSA | OTHERS |  |  |  | HB |  |  | SHIMADZU PHILIPPINES CORPORATION
049511 | PSR049511 | Yes | PSRLT-6.52-MN-FLANGE, DISCHARGE, P/N 15, MATERIAL: Q235-A, FOR PUMP TYPE: JHB1400-24; JHB SERIES HIGH-TEMPERATURE CONCENTRATED SULFURIC ACID SUBMERGED PUMP PU-0504-CP-02, Q: 1400 m3/H, H: 24 m, MFR: KUNMING JIAHE SCIENCE & TECH. CO. LTD | PSRLT-6.52-MN-FLANGE, DISCHARGE, P/N 15, MATERIAL: Q235-A, FOR PUMP TYPE: JHB1400-24; JHB SERIES HIGH-TEMPERATURE CONCENTRATED SULFURIC ACID SUBMERGED PUMP PU-0504-CP-02, Q: 1400 m3/H, H: 24 m, MFR: KUNMING JIAHE SCIENCE & TECH. CO. LTD | PC | 1 | 1 | CONSUMABLES | B | V1 | 3000 | ERSA | OTHERS |  |  |  | HB |  |  | GENERAL EXPORTATION (H.K.) CO., LTD.
037443 | PSR037443 | Yes | PSRLT-6.52-MN-FLANGE, WELDING NECK, WITH SWIVEL FLANGE, DN150 PN16/10, OUTOTEC MATERIAL NO.: N048046949; POSITION NO.: 20, REFERENCE DRAWING NO.: 636/220-P23-Q3-002; FOR CONCENTRATE BURNER ASSEMBLY, MFR: OUTOTEC | PSRLT-6.52-MN-FLANGE, WELDING NECK, WITH SWIVEL FLANGE, DN150 PN16/10, OUTOTEC MATERIAL NO.: N048046949; POSITION NO.: 20, REFERENCE DRAWING NO.: 636/220-P23-Q3-002; FOR CONCENTRATE BURNER ASSEMBLY, MFR: OUTOTEC | PC | 1 | 1 | CONSUMABLES | B | V1 | 5920 | ERSA | OTHERS |  |  |  | HB
049513 | PSR049513 | Yes | PSRLT-6.52-MN-GLAND, PACKING, P/N 39, MATERIAL: HT200, FOR PUMP TYPE: JHB1400-24; JHB SERIES HIGH-TEMPERATURE CONCENTRATED SULFURIC ACID SUBMERGED PUMP PU-0504-CP-02, Q: 1400 m3/H, H: 24 m, MFR: KUNMING JIAHE SCIENCE & TECH. CO. LTD | PSRLT-6.52-MN-GLAND, PACKING, P/N 39, MATERIAL: HT200, FOR PUMP TYPE: JHB1400-24; JHB SERIES HIGH-TEMPERATURE CONCENTRATED SULFURIC ACID SUBMERGED PUMP PU-0504-CP-02, Q: 1400 m3/H, H: 24 m, MFR: KUNMING JIAHE SCIENCE & TECH. CO. LTD | PC | 1 | 1 | CONSUMABLES | B | V1 | 3000 | ERSA | OTHERS |  |  |  | HB |  |  | GENERAL EXPORTATION (H.K.) CO., LTD.
028383 | PSR028383 | Yes | PSRLT-6.52-MN-HOSE, METAL, OUTOTEC MATERIAL NO.: N031003970, POSITION NO.: 38 & 39, DRAWING NO: 636/220-P23-Q3-005; FOR CENTRAL JET DISTRIBUTOR ASSEMBLY, MFR: OUTOTEC | PSRLT-6.52-MN-HOSE, METAL, OUTOTEC MATERIAL NO.: N031003970, POSITION NO.: 38 & 39, DRAWING NO: 636/220-P23-Q3-005; FOR CENTRAL JET DISTRIBUTOR ASSEMBLY, MFR: OUTOTEC | AY | 4 | 8 | CONSUMABLES | A | V1 | 4090 | ERSA | OTHERS |  |  |  | HB
050347 | PSR050347 | Yes | PSRLT-6.52-MN-NUT, P/N 27, M90x2, 2 PCS/SET, MATERIAL: 45, FOR PUMP TYPE: JHB1400-24; JHB SERIES HIGH-TEMPERATURE CONCENTRATED SULFURIC ACID SUBMERGED PUMP PU-0504-CP-02, Q: 1400 m3/H, H: 24 m, MFR: KUNMING JIAHE SCIENCE & TECH. CO. LTD | PSRLT-6.52-MN-NUT, P/N 27, M90x2, 2 PCS/SET, MATERIAL: 45, FOR PUMP TYPE: JHB1400-24; JHB SERIES HIGH-TEMPERATURE CONCENTRATED SULFURIC ACID SUBMERGED PUMP PU-0504-CP-02, Q: 1400 m3/H, H: 24 m, MFR: KUNMING JIAHE SCIENCE & TECH. CO. LTD | SE | 1 | 1 | CONSUMABLES | B | V1 | 3000 | ERSA | OTHERS |  |  |  | HB |  |  | GENERAL EXPORTATION (H.K.) CO., LTD.
050342 | PSR050342 | Yes | PSRLT-6.52-MN-O-RING, P/N 4, DIA. 25 X 2.65, 56 PCS/SET, MATERIAL: F26, FOR PUMP TYPE: JHB1400-24; JHB SERIES HIGH-TEMPERATURE CONCENTRATED SULFURIC ACID SUBMERGED PUMP PU-0504-CP-02, Q: 1400 m3/H, H: 24 m, MFR: KUNMING JIAHE SCIE | PSRLT-6.52-MN-O-RING, P/N 4, DIA. 25 X 2.65, 56 PCS/SET, MATERIAL: F26, FOR PUMP TYPE: JHB1400-24; JHB SERIES HIGH-TEMPERATURE CONCENTRATED SULFURIC ACID SUBMERGED PUMP PU-0504-CP-02, Q: 1400 m3/H, H: 24 m, MFR: KUNMING JIAHE SCIENCE & TECH. CO. LTD | SE | 1 | 1 | CONSUMABLES | B | V1 | 3000 | ERSA | OTHERS |  |  |  | HB |  |  | GENERAL EXPORTATION (H.K.) CO., LTD.
050356 | PSR050356 | Yes | PSRLT-6.52-MN-O-RING, P/N 48, DIA. 85 X 5.3, MATERIAL: F26, FOR PUMP TYPE: JHB1400-24; JHB SERIES HIGH-TEMPERATURE CONCENTRATED SULFURIC ACID SUBMERGED PUMP PU-0504-CP-02, Q: 1400 m3/H, H: 24 m, MFR: KUNMING JIAHE SCIENCE & TECH. CO. LTD | PSRLT-6.52-MN-O-RING, P/N 48, DIA. 85 X 5.3, MATERIAL: F26, FOR PUMP TYPE: JHB1400-24; JHB SERIES HIGH-TEMPERATURE CONCENTRATED SULFURIC ACID SUBMERGED PUMP PU-0504-CP-02, Q: 1400 m3/H, H: 24 m, MFR: KUNMING JIAHE SCIENCE & TECH. CO. LTD | PC | 2 | 2 | CONSUMABLES | B | V1 | 3000 | ERSA | OTHERS |  |  |  | HB |  |  | GENERAL EXPORTATION (H.K.) CO., LTD.
030088 | PSR030088 | Yes | PSRLT-6.52-MN-RELAY, PLUG-IN, P/N RXM 4AB2BD+RXZE2M114+RXZ400, 4NC/4NO, DC24V, SPARE CODE: A0201.11.11; FOR STACKING BELT CONVEYOR, BELT WIDTH: 1000 mm, LENGTH: 190.5 METERS, Q: 600 T/H, MFR: DHHI | PSRLT-6.52-MN-RELAY, PLUG-IN, P/N RXM 4AB2BD+RXZE2M114+RXZ400, 4NC/4NO, DC24V, SPARE CODE: A0201.11.11; FOR STACKING BELT CONVEYOR, BELT WIDTH: 1000 mm, LENGTH: 190.5 METERS, Q: 600 T/H, MFR: DHHI | PC | 1 | 3 | CONSUMABLES | B | V1 | 5700 | ERSA | OTHERS |  |  |  | HB |  |  | GENERAL EXPORTATION (H.K.) CO., LTD.
029260 | PSR029260 | Yes | PSRLT-6.52-MN-SLEEVE, P/N 49, MATERIAL: JSB-11, FOR PUMP TYPE: JHB1400-24; JHB SERIES HIGH-TEMPERATURE CONCENTRATED SULFURIC ACID SUBMERGED PUMP PU-0504-CP-02, Q: 1400 m3/H, H: 24 m, MFR: KUNMING JIAHE SCIENCE & TECH. CO. LTD | PSRLT-6.52-MN-SLEEVE, P/N 49, MATERIAL: JSB-11, FOR PUMP TYPE: JHB1400-24; JHB SERIES HIGH-TEMPERATURE CONCENTRATED SULFURIC ACID SUBMERGED PUMP PU-0504-CP-02, Q: 1400 m3/H, H: 24 m, MFR: KUNMING JIAHE SCIENCE & TECH. CO. LTD | PC | 2 | 2 | CONSUMABLES | B | V1 | 3000 | ERSA | OTHERS |  |  |  | HB |  |  | GENERAL EXPORTATION (H.K.) CO., LTD.
052299 | PSR052299 | Yes | PSRLT-6.54-MN-FRAME ASSEMBLY, BEARING, P/N 34-42, MODEL NO.: 40FUH-50-5/15-C3, DWG NO.: FUH12C3A.0, FOR PU-0509-CP-06, MFR: YIXING LINGGU PLASTIC EQUIPMENT CO. | PSRLT-6.54-MN-FRAME ASSEMBLY, BEARING, P/N 34-42, MODEL NO.: 40FUH-50-5/15-C3, DWG NO.: FUH12C3A.0, FOR PU-0509-CP-06, MFR: YIXING LINGGU PLASTIC EQUIPMENT CO. | AY | 2 | 3 | CONSUMABLES | B | V1 | 5920 | ERSA | OTHERS |  |  |  | HB
052843 | PSR052843 | Yes | PSRLT-6.55-MN-BODY ASSEMBLY, PUMP, P/N 20-30, MODEL NO.: 50FDU-30-10/26-K, DRAWING NO.: FDU20K.0, FOR PU-0511-WD-11, MFR: YIXING LINGGU PLASTIC EQUIPMENT CO. | PSRLT-6.55-MN-BODY ASSEMBLY, PUMP, P/N 20-30, MODEL NO.: 50FDU-30-10/26-K, DRAWING NO.: FDU20K.0, FOR PU-0511-WD-11, MFR: YIXING LINGGU PLASTIC EQUIPMENT CO. | AY | 3 | 4 | CONSUMABLES | B | V1 | 5920 | ERSA | OTHERS |  |  |  | HB |  |  | GENERAL EXPORTATION (H.K.) CO., LTD.
631298 | PSR631298 | Yes | PSRLT-6.55-MN-CONTACTOR, MAGNETIC, TYPE MSO-K50, 29 AMPS, 220 VAC-AC200V, BRAND: MITSUBISHI | PSRLT-6.55-MN-CONTACTOR, MAGNETIC, TYPE MSO-K50, 29 AMPS, 220 VAC-AC200V, BRAND: MITSUBISHI | PC | 6 | 10 | CONSUMABLES | B | V1 | 1650 | ERSA | OTHERS | TYPE MSO-K50 | 0003000028 | MITSUBISHI | HB |  |  | APPLIED CONTROL SOLUTIONS & TECHNOLOGY (ACOSTEC), INC.
046035 | PSR046035 | Yes | PSRLT-6.55-MN-DETECTOR, GAS, OXYGEN CONCENTRATION, INDOOR, CALIBRATION RANGE: 0-25% V/V, ACCURACY: 3% SPAN, RESPONSE TIME: 30 SEC., POWER SUPPLY: 24 VDC, OUTPUT SIGNAL: 4-20 MA, CONTACT RATING: 24 VDC, 5A, PRE ALARM SET POINT | PSRLT-6.55-MN-DETECTOR, GAS, OXYGEN CONCENTRATION, INDOOR, CALIBRATION RANGE: 0-25% V/V, ACCURACY: 3% SPAN, RESPONSE TIME: 30 SEC., POWER SUPPLY: 24 VDC, OUTPUT SIGNAL: 4-20 MA, CONTACT RATING: 24 VDC, 5A, PRE ALARM SET POINT , ALARM SET POINT: 19.5% V/V, TYPE OF ALARM: SOUND-LIGHT ALARM, ELECTRICAL CONNECTION: 1/2 FNPT, MOUNTING PIPE: DN50 PIPE, CALIBRATION CERTIFICATE: YES | PC | 1 | 1 | CONSUMABLES | B | V1 | 5100 | ERSA | OTHERS |  |  |  | HB |  |  | P.T. CERNA CORPORATION
141384 | PSR141384 | Yes | PSRLT-6.55-MN-ELBOW, PIPE, SCH 40, PVC, SANITARY, 90 DEG X 2 NOMINAL DIAMETER, SHORT RADIUS, SOCKET WELDING TYPE. | PSRLT-6.55-MN-ELBOW, PIPE, SCH 40, PVC, SANITARY, 90 DEG X 2 NOMINAL DIAMETER, SHORT RADIUS, SOCKET WELDING TYPE. | PC | 50 | 100 | CONSUMABLES | B | V1 | 2200 | ERSA | OTHERS |  |  |  | HB |  |  | HOMEOPTIONS INC
124567 | PSR124567 | Yes | PSRLT-6.55-MN-FLOWMETER, ELECTROMAGNETIC, SMART TWO-WIRE, MODEL MTG18A-050-P-11-L-C-J-A, LINE SIZE: 50 MM; MagneW TWO-WIRE PLUS+; INTEGRAL TYPE, WAFER STYLE; LINING: PFA; PIPE CONNECTION: WAFER JIS 10K; ELECTRODE: SUS316L; GROUNDI | PSRLT-6.55-MN-FLOWMETER, ELECTROMAGNETIC, SMART TWO-WIRE, MODEL MTG18A-050-P-11-L-C-J-A, LINE SIZE: 50 MM; MagneW TWO-WIRE PLUS+; INTEGRAL TYPE, WAFER STYLE; LINING: PFA; PIPE CONNECTION: WAFER JIS 10K; ELECTRODE: SUS316L; GROUNDING: ASTM B575 (HASTELLOY C-276 EQUIVALENT); WIRING CONNECTION: G1/2 INTERNAL THREAD WITH TWO PLASTIC WATERTIGHT GLANDS; STANDARD FACE-TO-FACE DIMENSION; BRAND: AZBIL OR EQUIVALENT. | PC | 2 | 3 | CONSUMABLES | B | V1 | 5100 | ERSA | OTHERS |  |  |  | HB |  |  | P.T. CERNA CORPORATION
052844 | PSR052844 | Yes | PSRLT-6.55-MN-FRAME ASSEMBLY, BEARING, P/N 31-39, MODEL NO.: 50FDU-30-10/26-K, DRAWING NO.: FDU20K.0, FOR PU-0511-WD-11, MFR: YIXING LINGGU PLASTIC EQUIPMENT CO. | PSRLT-6.55-MN-FRAME ASSEMBLY, BEARING, P/N 31-39, MODEL NO.: 50FDU-30-10/26-K, DRAWING NO.: FDU20K.0, FOR PU-0511-WD-11, MFR: YIXING LINGGU PLASTIC EQUIPMENT CO. | AY | 2 | 3 | CONSUMABLES | B | V1 | 5920 | ERSA | OTHERS |  |  |  | HB |  |  | GENERAL EXPORTATION (H.K.) CO., LTD.
052840 | PSR052840 | Yes | PSRLT-6.55-MN-IMPELLER TOP ASSEMBLY, P/N 2-6, MODEL NO.: 50FDU-30-10/26-K, DRAWING NO.: FDU20K.0, FOR PU-0511-WD-11, MFR: YIXING LINGGU PLASTIC EQUIPMENT CO. | PSRLT-6.55-MN-IMPELLER TOP ASSEMBLY, P/N 2-6, MODEL NO.: 50FDU-30-10/26-K, DRAWING NO.: FDU20K.0, FOR PU-0511-WD-11, MFR: YIXING LINGGU PLASTIC EQUIPMENT CO. | AY | 3 | 4 | CONSUMABLES | B | V1 | 3000 | ERSA | OTHERS |  |  |  | HB |  |  | GENERAL EXPORTATION (H.K.) CO., LTD.
052839 | PSR052839 | Yes | PSRLT-6.55-MN-IMPELLER, P/N 1, MODEL NO.: 50FDU-30-10/26-K, DRAWING NO.: FDU20K.0, FOR PU-0511-WD-11, MFR: YIXING LINGGU PLASTIC EQUIPMENT CO. | PSRLT-6.55-MN-IMPELLER, P/N 1, MODEL NO.: 50FDU-30-10/26-K, DRAWING NO.: FDU20K.0, FOR PU-0511-WD-11, MFR: YIXING LINGGU PLASTIC EQUIPMENT CO. | PC | 3 | 4 | CONSUMABLES | B | V1 | 3000 | ERSA | OTHERS |  |  |  | HB |  |  | GENERAL EXPORTATION (H.K.) CO., LTD.
052802 | PSR052802 | Yes | PSRLT-6.55-MN-IMPELLER, P/N 1, MODEL NO.: 50FDU-30-5/25-K, DRAWING NO.: FDU20K.0, FOR PU-0511-WD-06, MFR: YIXING LINGGU PLASTIC EQUIPMENT CO. | PSRLT-6.55-MN-IMPELLER, P/N 1, MODEL NO.: 50FDU-30-5/25-K, DRAWING NO.: FDU20K.0, FOR PU-0511-WD-06, MFR: YIXING LINGGU PLASTIC EQUIPMENT CO. | PC | 3 | 3 | CONSUMABLES | B | V1 | 3000 | ERSA | OTHERS |  |  |  | HB |  |  | CHINA NERIN ENGINEERING CO., LTD.
035031 | PSR035031 | Yes | PSRLT-6.55-MN-LINING; FOR THRUSTOR DISC BRAKE ASSEMBLY (HOISTING), 80 Ton LADLE CRANE, CN-D81/82, TYPE: SINGLE TROLLEY TWO GIRDERS, CAPACITY: 80t MAIN HOIST AND 80t AUX HOIST | PSRLT-6.55-MN-LINING; FOR THRUSTOR DISC BRAKE ASSEMBLY (HOISTING), 80 Ton LADLE CRANE, CN-D81/82, TYPE: SINGLE TROLLEY TWO GIRDERS, CAPACITY: 80t MAIN HOIST AND 80t AUX HOIST | PC | 16 | 16 | CRITICAL | B | V1 | 5900 | ERSA | OTHERS |  |  |  | HB |  |  | PT. KOINJAYA CO., LTD.
036435 | PSR036435 | Yes | PSRLT-6.55-MN-MOTOR, INDUCTION, 4 KW, 3 PHASE, 440 VAC, 60 HERTZ, 9.5 A, FRAME SIZE: 132M, 6 POLES, 1180 RPM, PF: 0.76, TYPE: M3AA 132MB 6, PROTECTION: IP55, OUTDOOR APPLICATION, FLANGED-MOUNTED, TOTALLY ENCLOSED FAN COVER, CAST IRON FRAME | PSRLT-6.55-MN-MOTOR, INDUCTION, 4 KW, 3 PHASE, 440 VAC, 60 HZ, 9.5 A, FRAME SIZE: 132M, 6 POLES, 1180 RPM, PF: 0.76, TYPE: M3AA 132MB 6, PROTECTION: IP55, OUTDOOR APPLICATION, FLANGED-MOUNTED, TOTALLY ENCLOSED FAN COVER, CAST IRON FRAME, WINDING MATERIAL: COPPER, CONNECTION: DELTA; BRAND: ABB EUROPE OR EQUIVALENT, SUPPLIER TO SUBMIT DETAILED DRAWING WITH DIMENSION FOR PASAR APPROVAL PRIOR PRODUCTION. | UT | 1 | 1 | CONSUMABLES | B | V1 | 1630 | ERSA | OTHERS | TYPE: M3AA 132MB 6 | 0003000014 | ABB | HB |  |  | MENORAH DYNAMICS INTERNATIONAL
079774 | PSR079774 | Yes | PSRLT-6.55-MN-SANDPAPER, SHEET, SILICON CARBIDE, GRIT NO. 360 - EXTRA FINE, WATERPROOF | PSRLT-6.55-MN-SANDPAPER, SHEET, SILICON CARBIDE, GRIT NO. 360 - EXTRA FINE, WATERPROOF | SH | 115 | 160 | CONSUMABLES | C | V1 | 5955 | ERSA | OTHERS |  |  |  | HB |  |  | ORMOC LIBERTY MARKETING, INC.
040977 | PSR040977 | Yes | PSRLT-6.55-MN-SOLUTION, BUFFER, PH 4.01 (NIST), COLOR-CODED RED, 500 ML/BOTTLE; CAT. NO. 2283449; BRAND: HACH | PSRLT-6.55-MN-SOLUTION, BUFFER, PH 4.01 (NIST), COLOR-CODED RED, 500 ML/BOTTLE; CAT. NO. 2283449; BRAND: HACH | BT | 8 | 15 | CONSUMABLES | B | V1 | 5380 | ERSA | OTHERS |  |  |  | HB |  |  | AMERICAN WATER TECHNOLOGIES INC.
027109 | PSR027109 | Yes | PSRLT-6.55-MN-VALVE, BALL, STAINLESS STEEL, P/N 95772474, CONNECTION: 3/4 THREADED; MFR: BURKERT | PSRLT-6.55-MN-VALVE, BALL, STAINLESS STEEL, P/N 95772474, CONNECTION: 3/4 THREADED; MFR: BURKERT | PC | 18 | 30 | CONSUMABLES | B | V1 | 2240 | ERSA | OTHERS |  |  |  | HB |  |  | BURKERT PHILIPPINES, INC.
345813 | PSR345813 | Yes | PSRLT-6.55-MN-VALVE, BUTTERFLY, PVC, 350 mm ND X 10K, GEAR OPERATED, MATERIAL: BODY: U-PVC; DISC: POLYPROPYLENE; SEAT: EPDM; I.D.: 365 mm; O.D.: 520 mm; FLANGE TYPE DRILLED TO JIS 10K STANDARD; WORKING TEMPERATURE: 0~50 DEG C | PSRLT-6.55-MN-VALVE, BUTTERFLY, PVC, 350 mm ND X 10K, GEAR OPERATED, MATERIAL: BODY: U-PVC; DISC: POLYPROPYLENE; SEAT: EPDM; I.D.: 365 mm; O.D.: 520 mm; FLANGE TYPE DRILLED TO JIS 10K STANDARD; WORKING TEMPERATURE: 0~50 DEG C | PC | 1 | 2 | CONSUMABLES | B | V1 | 2240 | ERSA | OTHERS |  |  |  | HB
032199 | PSR032199 | Yes | PSRLT-6.56-MN-CLOTH, FILTER, 1.7 METERS X 61.5 METERS, MATERIAL: POLYPROPYLENE FIBER, SPARE CODE: A0607.7.5; FOR CONCENTRATE FILTER | PSRLT-6.56-MN-CLOTH, FILTER, 1.7 METERS X 61.5 METERS, MATERIAL: POLYPROPYLENE FIBER, SPARE CODE: A0607.7.5; FOR CONCENTRATE FILTER | PC | 5 | 10 | CONSUMABLES | B | V1 | 4090 | ERSA | OTHERS |  |  |  | HB |  |  | GENERAL EXPORTATION (H.K.) CO., LTD.
035149 | PSR035149 | Yes | PSRLT-6.56-MN-FLANGE, AIR DISTRIBUTOR, OUTOTEC MATERIAL NO.: N031004043, POSITION NO.: 3, DRAWING NO: 636/220-P23-Q3-005; FOR CENTRAL JET DISTRIBUTOR ASSEMBLY, MFR: OUTOTEC | PSRLT-6.56-MN-FLANGE, AIR DISTRIBUTOR, OUTOTEC MATERIAL NO.: N031004043, POSITION NO.: 3, DRAWING NO: 636/220-P23-Q3-005; FOR CENTRAL JET DISTRIBUTOR ASSEMBLY, MFR: OUTOTEC | PC | 3 | 5 | CONSUMABLES | A | V1 | 5920 | ERSA | OTHERS |  |  |  | HB
028384 | PSR028384 | Yes | PSRLT-6.56-MN-HOSE, METAL, OUTOTEC MATERIAL NO.: N031004002, POSITION NO.: 40, DRAWING NO: 636/220-P23-Q3-005; FOR CENTRAL JET DISTRIBUTOR ASSEMBLY, MFR: OUTOTEC | PSRLT-6.56-MN-HOSE, METAL, OUTOTEC MATERIAL NO.: N031004002, POSITION NO.: 40, DRAWING NO: 636/220-P23-Q3-005; FOR CENTRAL JET DISTRIBUTOR ASSEMBLY, MFR: OUTOTEC | AY | 4 | 8 | CONSUMABLES | A | V1 | 5920 | ERSA | OTHERS |  |  |  | HB
159197 | PSR159197 | Yes | PSRLT-6.56-MN-SEAL, OIL, SINGLE LIP, INSIDE DIAMETER: 100MM, OUTSIDE DIAMETER: 125MM, THICKNESS: 13MM, LIP MATERIAL: RUBBER, NBR, SEAL RIM MATERIAL: RUBBER COATED OUTER SHELL, ADDITIONAL FEATURE: WITH SPRING FITTED | PSRLT-6.56-MN-SEAL, OIL, SINGLE LIP, INSIDE DIAMETER: 100MM, OUTSIDE DIAMETER: 125MM, THICKNESS: 13MM, LIP MATERIAL: RUBBER, NBR, SEAL RIM MATERIAL: RUBBER COATED OUTER SHELL, ADDITIONAL FEATURE: WITH SPRING FITTED | PC | 3 | 4 | CRITICAL | B | V1 | 2230 | ERSA | OTHERS |  |  |  | HB |  |  | ALDREI TRADING
031977 | PSR031977 | Yes | PSRLT-6.56-MN-TRANSMITTER, PRESSURE, P/N 7MF4033-1BA10-2AC6-Z A01, RANGE: 20-20Kpa, MEASURING SPAN: 1-100Kpa, OVERANGE LIMIT: -0.1 to 0.6 Mpa, IP67, SPARE CODE: A.Instr.3; MFR: SIEMENS | PSRLT-6.56-MN-TRANSMITTER, PRESSURE, P/N 7MF4033-1BA10-2AC6-Z A01, RANGE: 20-20Kpa, MEASURING SPAN: 1-100Kpa, OVERANGE LIMIT: -0.1 to 0.6 Mpa, IP67, SPARE CODE: A.Instr.3; MFR: SIEMENS | PC | 1 | 1 | CONSUMABLES | B | V1 | 5100 | ERSA | OTHERS |  |  |  | HB |  |  | APPLIED CONTROL SOLUTIONS & TECHNOLOGY (ACOSTEC), INC.
028387 | PSR028387 | Yes | PSRLT-6.57-MN-CIRCULATOR, FOR NOZZLE, OUTOTEC MATERIAL NO.: N031041615, OPERATING PRESSURE: 6 BARS, FLOW RATE: 250 ~ 700 KG/HR, REFERENCE DRAWING NO.: 636/220-P23-Q3-009; FOR MIDDLE FUEL OIL LANCE CONCENTRATE BURNER, MFR: OUTOTEC | PSRLT-6.57-MN-CIRCULATOR, FOR NOZZLE, OUTOTEC MATERIAL NO.: N031041615, OPERATING PRESSURE: 6 BARS, FLOW RATE: 250 ~ 700 KG/HR, REFERENCE DRAWING NO.: 636/220-P23-Q3-009; FOR MIDDLE FUEL OIL LANCE CONCENTRATE BURNER, MFR: OUTOTEC | PC | 5 | 8 | CONSUMABLES | B | V1 | 5920 | ERSA | OTHERS |  |  |  | HB
028386 | PSR028386 | Yes | PSRLT-6.57-MN-NOZZLE, OIL, OUTOTEC MATERIAL NO.: N031041588, OPERATING PRESSURE: 6 BARS, FLOW RATE: 250~700 KG/HR; REFERENCE DRAWING NO.: 636/220-P23-Q3-009; FOR MIDDLE FUEL OIL LANCE CONCENTRATE BURNER, MFR: OUTOTEC | PSRLT-6.57-MN-NOZZLE, OIL, OUTOTEC MATERIAL NO.: N031041588, OPERATING PRESSURE: 6 BARS, FLOW RATE: 250~700 KG/HR; REFERENCE DRAWING NO.: 636/220-P23-Q3-009; FOR MIDDLE FUEL OIL LANCE CONCENTRATE BURNER, MFR: OUTOTEC | PC | 5 | 7 | CONSUMABLES | B | V1 | 5920 | ERSA | OTHERS |  |  |  | HB
031891 | PSR031891 | Yes | PSRLT-6.58-MN-COUPLING, MOTOR, P/N 65DL25-20(I)X6-W, SPARE CODE: A0509.12.3, DRAWING NO: CN0536DD0509CP1-4; FOR WASH-WATER PUMP, Q: 22m3/h, H: 160m, MFR: SHANDONG SHUANGLUN EMMECOM PUMP CO. | PSRLT-6.58-MN-COUPLING, MOTOR, P/N 65DL25-20(I)X6-W, SPARE CODE: A0509.12.3, DRAWING NO: CN0536DD0509CP1-4; FOR WASH-WATER PUMP, Q: 22m3/h, H: 160m, MFR: SHANDONG SHUANGLUN EMMECOM PUMP CO. | SE | 1 | 1 | CONSUMABLES | B | V1 | 3000 | ERSA | OTHERS |  |  |  | HB |  |  | CHINA NERIN ENGINEERING CO., LTD.
031890 | PSR031890 | Yes | PSRLT-6.58-MN-COUPLING, PUMP, P/N 65DL25-20(I)X6-W, SPARE CODE: A0509.12.2, DRAWING NO: CN0536DD0509CP1-4; FOR WASH-WATER PUMP, Q: 22m3/h, H: 160m, MFR: SHANDONG SHUANGLUN EMMECOM PUMP CO. | PSRLT-6.58-MN-COUPLING, PUMP, P/N 65DL25-20(I)X6-W, SPARE CODE: A0509.12.2, DRAWING NO: CN0536DD0509CP1-4; FOR WASH-WATER PUMP, Q: 22m3/h, H: 160m, MFR: SHANDONG SHUANGLUN EMMECOM PUMP CO. | SE | 1 | 1 | CONSUMABLES | B | V1 | 3000 | ERSA | OTHERS |  |  |  | HB |  |  | CHINA NERIN ENGINEERING CO., LTD.
031903 | PSR031903 | Yes | PSRLT-6.58-MN-DRUM, BALANCING, P/N 65DL25-20(I)X6-W, SPARE CODE: A0509.12.16, DRAWING NO: CN0536DD0509CP1-4; FOR WASH-WATER PUMP, Q: 22m3/h, H: 160m, MFR: SHANDONG SHUANGLUN EMMECOM PUMP CO. | PSRLT-6.58-MN-DRUM, BALANCING, P/N 65DL25-20(I)X6-W, SPARE CODE: A0509.12.16, DRAWING NO: CN0536DD0509CP1-4; FOR WASH-WATER PUMP, Q: 22m3/h, H: 160m, MFR: SHANDONG SHUANGLUN EMMECOM PUMP CO. | PC | 1 | 1 | CONSUMABLES | B | V1 | 3000 | ERSA | OTHERS |  |  |  | HB |  |  | CHINA NERIN ENGINEERING CO., LTD.
031897 | PSR031897 | Yes | PSRLT-6.58-MN-GLAND, SEAL, P/N 65DL25-20(I)X6-W, SPARE CODE: A0509.12.9, DRAWING NO: CN0536DD0509CP1-4; FOR WASH-WATER PUMP, Q: 22m3/h, H: 160m, MFR: SHANDONG SHUANGLUN EMMECOM PUMP CO. | PSRLT-6.58-MN-GLAND, SEAL, P/N 65DL25-20(I)X6-W, SPARE CODE: A0509.12.9, DRAWING NO: CN0536DD0509CP1-4; FOR WASH-WATER PUMP, Q: 22m3/h, H: 160m, MFR: SHANDONG SHUANGLUN EMMECOM PUMP CO. | PC | 1 | 1 | CONSUMABLES | B | V1 | 3000 | ERSA | OTHERS |  |  |  | HB |  |  | CHINA NERIN ENGINEERING CO., LTD.
031889 | PSR031889 | Yes | PSRLT-6.58-MN-IMPELLER, P/N 65DL25-20(I)X6-W, SPARE CODE: A0509.12.1, DRAWING NO: CN0536DD0509CP1-4; FOR WASH-WATER PUMP, Q: 22m3/h, H: 160m, MFR: SHANDONG SHUANGLUN EMMECOM PUMP CO. | PSRLT-6.58-MN-IMPELLER, P/N 65DL25-20(I)X6-W, SPARE CODE: A0509.12.1, DRAWING NO: CN0536DD0509CP1-4; FOR WASH-WATER PUMP, Q: 22m3/h, H: 160m, MFR: SHANDONG SHUANGLUN EMMECOM PUMP CO. | PC | 1 | 2 | CONSUMABLES | B | V1 | 3000 | ERSA | OTHERS |  |  |  | HB |  |  | CHINA NERIN ENGINEERING CO., LTD.
900092 | PSR900092 | Yes | PSRLT-6.58-MN-MOTOR, HYDRAULIC, P/N 71, MODEL OMH200, LOADING CONVEYOR, MAKER: DANFOSS; FOR MESCO CATHODE STRIPPING MACHINE | PSRLT-6.58-MN-MOTOR, HYDRAULIC, P/N 71, MODEL OMH200, LOADING CONVEYOR, MAKER: DANFOSS; FOR MESCO CATHODE STRIPPING MACHINE | UT | 1 | 1 | CRITICAL | B | V1 | 1630 | ERSA | OTHERS |  |  |  | HB | MESCO | P/N 71, MODEL OMH200 | MESCO, INC.
031907 | PSR031907 | Yes | PSRLT-6.58-MN-O-RING, P/N 65DL25-20(I)X6-W, SPARE CODE: C0509.12.3, DRAWING NO: CN0536DD0509CP1-4; FOR WASH-WATER PUMP, Q: 22m3/h, H: 160m, MFR: SHANDONG SHUANGLUN EMMECOM PUMP CO. | PSRLT-6.58-MN-O-RING, P/N 65DL25-20(I)X6-W, SPARE CODE: C0509.12.3, DRAWING NO: CN0536DD0509CP1-4; FOR WASH-WATER PUMP, Q: 22m3/h, H: 160m, MFR: SHANDONG SHUANGLUN EMMECOM PUMP CO. | PC | 1 | 2 | CONSUMABLES | B | V1 | 3000 | ERSA | OTHERS |  |  |  | HB |  |  | CHINA NERIN ENGINEERING CO., LTD.
036646 | PSR036646 | Yes | PSRLT-6.58-MN-RAIL BASE, 1220 MM, MATERIAL: POLYURETHANE, SPARE CODE: A0604.36.5, 15 PCS/SET; REFERENCE DRAWING NO.: GJ.1-12; FOR VIBRATING SCREEN, MFR: ANSHAN HEAVY DUTY MINING MACHINERY CO.,LTD | PSRLT-6.58-MN-RAIL BASE, 1220 MM, MATERIAL: POLYURETHANE, SPARE CODE: A0604.36.5, 15 PCS/SET; REFERENCE DRAWING NO.: GJ.1-12; FOR VIBRATING SCREEN, MFR: ANSHAN HEAVY DUTY MINING MACHINERY CO.,LTD | SE | 2 | 2 | CONSUMABLES | B | V1 | 4800 | ERSA | OTHERS |  |  |  | HB |  |  | GENERAL EXPORTATION (H.K.) CO., LTD.
036645 | PSR036645 | Yes | PSRLT-6.58-MN-RAIL BASE, 305 MM, MATERIAL: POLYURETHANE, SPARE CODE: A0604.36.4, 6 PCS/SET; REFERENCE DRAWING NO.: GJ.1-13; FOR VIBRATING SCREEN, MFR: ANSHAN HEAVY DUTY MINING MACHINERY CO.,LTD | PSRLT-6.58-MN-RAIL BASE, 305 MM, MATERIAL: POLYURETHANE, SPARE CODE: A0604.36.4, 6 PCS/SET; REFERENCE DRAWING NO.: GJ.1-13; FOR VIBRATING SCREEN, MFR: ANSHAN HEAVY DUTY MINING MACHINERY CO.,LTD | SE | 2 | 2 | CONSUMABLES | B | V1 | 4800 | ERSA | OTHERS |  |  |  | HB |  |  | GENERAL EXPORTATION (H.K.) CO., LTD.
031664 | PSR031664 | Yes | PSRLT-6.58-MN-REGULATOR, FILTER, OUTOTEC P/N 599187, P/N R412007210, Tmax: 50 degC, Pmax: 15 Bar, WITH PRESSURE GUAGE, 0-10 Bar; FOR ANODE CASTING (HYDRAULIC START-UP/PRODUCTION SECURING PARTS), MFR: REXROTH BOSCH GROUP | PSRLT-6.58-MN-REGULATOR, FILTER, OUTOTEC P/N 599187, P/N R412007210, Tmax: 50 degC, Pmax: 15 Bar, WITH PRESSURE GUAGE, 0-10 Bar; FOR ANODE CASTING (HYDRAULIC START-UP/PRODUCTION SECURING PARTS), MFR: REXROTH BOSCH GROUP | PC | 3 | 4 | CONSUMABLES | B | V1 | 4090 | ERSA | OTHERS |  |  |  | HB
663007 | PSR663007 | Yes | PSRLT-6.62-MN-CONNECTOR, CABLE, P/N 160 362-881, FEMALE, WELDING RESISTOR MODEL RC 500/6 OKC, ESAB BRAND. | PSRLT-6.62-MN-CONNECTOR, CABLE, P/N 160 362-881, FEMALE, WELDING RESISTOR MODEL RC 500/6 OKC, ESAB BRAND. | PC | 2 | 4 | CONSUMABLES | C | V1 | 2620 | ERSA | OTHERS |  |  |  | HB |  |  | CENTER INDUSTRIAL SUPPLY CORP
050069 | PSR050069 | Yes | PSRLT-6.62-MN-CONTACT, AUXILIARY, SIDE MOUNTED, TYPE: HKI-11, FOR CIRCUIT BREAKER, TYPE: MS132, AC-3, 0.9 -1.6 A, 60 HZ, VOLTAGE: 690 V, 100 KA; BRAND: ABB | PSRLT-6.62-MN-CONTACT, AUXILIARY, SIDE MOUNTED, TYPE: HKI-11, FOR CIRCUIT BREAKER, TYPE: MS132, AC-3, 0.9 -1.6 A, 60 HZ, VOLTAGE: 690 V, 100 KA; BRAND: ABB | PC | 20 | 30 | CONSUMABLES | B | V1 | 1600 | ERSA | OTHERS | TYPE: HKI-11 | 0003000014 | ABB | HB |  |  | GENERAL EXPORTATION (H.K.) CO., LTD.
013708 | PSR013708 | Yes | PSRLT-6.62-MN-ELEMENT, FILTER, TYPE: 940971Q, INLET REPLACEMENT, MICRON RATING: 20Q, FOR LUBRICATION PORTABLE FILTER CART, BRAND: PARKER | PSRLT-6.62-MN-ELEMENT, FILTER, TYPE: 940971Q, INLET REPLACEMENT, MICRON RATING: 20Q, FOR LUBRICATION PORTABLE FILTER CART, BRAND: PARKER | PC | 3 | 7 | CONSUMABLES | B | V1 | 5905 | HIBE | OTHERS |  |  |  | HB |  |  | GENERAL EXPORTATION (H.K.) CO., LTD.
041046 | PSR041046 | Yes | PSRLT-6.62-MN-ELEMENT, SPIDER RUBBER, FOR FLEXIBLE COUPLING SIZE: L225, L-TYPE STANDARD JAW, PILOT BORE, MATERIAL: SOX (NBR) RUBBER SPIDER; MFR: LOVEJOY ENGINEERING | PSRLT-6.62-MN-ELEMENT, SPIDER RUBBER, FOR FLEXIBLE COUPLING SIZE: L225, L-TYPE STANDARD JAW, PILOT BORE, MATERIAL: SOX (NBR) RUBBER SPIDER; MFR: LOVEJOY ENGINEERING | PC | 2 | 3 | CONSUMABLES | B | V1 | 5920 | ERSA | OTHERS |  |  |  | HB |  |  | RICKMARK INDUSTRIAL SALES
055594 | PSR055594 | Yes | PSRLT-6.62-MN-FILTER, AIR, P/N 18, MODEL: XMCGF150/1250-UI, CODE: EF5-65, FOR 25 SINGLE DRIP TRAY HYDRAULIC STATION, MODEL: WSZY-25-DFB-00-01 OF FRAME FILTER PRESS, FILTER AREA:150 m2, No. OF FILTER PLATES, N:28; FILTER CHAMBER Vo | PSRLT-6.62-MN-FILTER, AIR, P/N 18, MODEL: XMCGF150/1250-UI, CODE: EF5-65, FOR 25 SINGLE DRIP TRAY HYDRAULIC STATION, MODEL: WSZY-25-DFB-00-01 OF FRAME FILTER PRESS, FILTER AREA:150 m2, No. OF FILTER PLATES, N:28; FILTER CHAMBER Vo., V: 3.0 m3 | PC | 1 | 1 | CONSUMABLES | B | V1 | 5905 | ERSA | OTHERS |  |  |  | HB
055593 | PSR055593 | Yes | PSRLT-6.62-MN-FILTER, OIL, P/N 12, MODEL: XMCGF150/1250-UI, CODE: TL496A/10, FOR 25 SINGLE DRIP TRAY HYDRAULIC STATION, MODEL: WSZY-25-DFB-00-01 OF FRAME FILTER PRESS, FILTER AREA:150 m2, No. OF FILTER PLATES, N:28; FILTER CHAMBE | PSRLT-6.62-MN-FILTER, OIL, P/N 12, MODEL: XMCGF150/1250-UI, CODE: TL496A/10, FOR 25 SINGLE DRIP TRAY HYDRAULIC STATION, MODEL: WSZY-25-DFB-00-01 OF FRAME FILTER PRESS, FILTER AREA:150 m2, No. OF FILTER PLATES, N:28; FILTER CHAMBER Vo., V: 3.0 m3 | PC | 1 | 1 | CONSUMABLES | B | V1 | 5905 | ERSA | OTHERS |  |  |  | HB
030639 | PSR030639 | Yes | PSRLT-6.62-MN-IMPELLER, AUXILIARY, O.D. 237 mm, I.D. 80 mm, MATERIAL: CAST IRON, SPARE CODE: A0604.13.6, DRAWING NO.: CN0536DD0604MP1-5; FOR MIDDLINGS FLOTATION SUPPLY SLURRY PUMP, PU-0604-MP-6A,B, TYPE: 80ZJA-I-A36, MFR: ZIBO HUA | PSRLT-6.62-MN-IMPELLER, AUXILIARY, O.D. 237 mm, I.D. 80 mm, MATERIAL: CAST IRON, SPARE CODE: A0604.13.6, DRAWING NO.: CN0536DD0604MP1-5; FOR MIDDLINGS FLOTATION SUPPLY SLURRY PUMP, PU-0604-MP-6A,B, TYPE: 80ZJA-I-A36, MFR: ZIBO HUACHENG PUMP INDUSTRY CO. | PC | 1 | 1 | CONSUMABLES | B | V1 | 3000 | ERSA | OTHERS |  |  |  | HB |  |  | GENERAL EXPORTATION (H.K.) CO., LTD.
039653 | PSR039653 | Yes | PSRLT-6.62-MN-O-RING, 1.202 X 1.742 X .270V 50, P/N 619-592-926; FOR LECO SULFUR ANALYZER, MODEL: S744, MFR: LECO CORPORATION | PSRLT-6.62-MN-O-RING, 1.202 X 1.742 X .270V 50, P/N 619-592-926; FOR LECO SULFUR ANALYZER, MODEL: S744, MFR: LECO CORPORATION | PC | 1 | 1 | CONSUMABLES | B | V1 | 2230 | ERSA | OTHERS |  |  |  | HB |  |  | LECO CORPORATION, USA
030033 | PSR030033 | Yes | PSRLT-6.62-MN-PACKING, MECHANICAL, 6 mm SQUARE, MATERIAL: GRAPHITE, 1METER/SET, SPARE CODE: C0305.2.3, DRAWING NO.: CN0536DD0305DC1-019; FOR NEW FSF EXHAUST FAN, MODEL: FW5-2X55 NO. 17.5F, MFR: CHONGQING GENERAL INDUSTRY | PSRLT-6.62-MN-PACKING, MECHANICAL, 6 mm SQUARE, MATERIAL: GRAPHITE, 1METER/SET, SPARE CODE: C0305.2.3, DRAWING NO.: CN0536DD0305DC1-019; FOR NEW FSF EXHAUST FAN, MODEL: FW5-2X55 NO. 17.5F, MFR: CHONGQING GENERAL INDUSTRY | SE | 2 | 4 | CONSUMABLES | B | V1 | 5920 | ERSA | OTHERS |  |  |  | HB |  |  | CHINA NERIN ENGINEERING CO., LTD.
038680 | PSR038680 | Yes | PSRLT-6.62-MN-PLATE, SUPPORT (LEFT), P/N M016000-09020099, 4310 MM X 1830 MM X 20 MM, SPARE CODE: A0607.7.62; FOR CONCENTRATE FILTER (CC-0607-MP-01), MFR: SHANDONG MEIJI EQUIPMENT CO. LTD. | PSRLT-6.62-MN-PLATE, SUPPORT (LEFT), P/N M016000-09020099, 4310 MM X 1830 MM X 20 MM, SPARE CODE: A0607.7.62; FOR CONCENTRATE FILTER (CC-0607-MP-01), MFR: SHANDONG MEIJI EQUIPMENT CO. LTD. | PC | 3 | 4 | CONSUMABLES | B | V1 | 5920 | ERSA | OTHERS |  |  |  | HB |  |  | GENERAL EXPORTATION (H.K.) CO., LTD.
039459 | PSR039459 | Yes | PSRLT-6.62-MN-SWITCH, LIMIT CAM/GEAR, TYPE: WLJ1, FORM: LR3, VOLTS: 440 VAC/220 VDC, AMP`S: 2 AAC/0.03 ADC, WEIGHT: 4.7 KG; MFR: HITACHI LTD. JAPAN | PSRLT-6.62-MN-SWITCH, LIMIT CAM/GEAR, TYPE: WLJ1, FORM: LR3, VOLTS: 440 VAC/220 VDC, AMP`S: 2 AAC/0.03 ADC, WEIGHT: 4.7 KG; MFR: HITACHI LTD. JAPAN | PC | 2 | 3 | CONSUMABLES | B | V1 | 3740 | ERSA | OTHERS | WLJ1 | 0003000004 | HITACHI | HB |  |  | DREAM BANK & CO., LTD.
035338 | PSR035338 | Yes | PSRLT-6.62-MN-SWITCH, PROXIMITY, INDUCTIVE, NORMALY CLOSE, 30MM DIAMETER, 110V, TYPE 1B-2020-BBOA, MAKER: IMF ELECTRONIC. | PSRLT-6.62-MN-SWITCH, PROXIMITY, INDUCTIVE, NORMALY CLOSE, 30MM DIAMETER, 110V, TYPE 1B-2020-BBOA, MAKER: IMF ELECTRONIC. | PC | 7 | 12 | CONSUMABLES | B | V1 | 5100 | ERSA | OTHERS |  |  |  | HB |  |  | FUJI TRADING CO., LTD.
143499 | PSR143499 | Yes | PSRLT-6.62-MN-TUBE, COPPER, 9.5 mm O.D. X 7.5 mm I.D. X 2760 mm LONG, STRAIGHT, HARD TEMPER, SAW CUT ENDS, CONFORMING TO JIS H 3300 ALLOY NO. C 1220, TEMPER GRADE: 1/2H, OR ASTM C 12200. | PSRLT-6.62-MN-TUBE, COPPER, 9.5 mm O.D. X 7.5 mm I.D. X 2760 mm LONG, STRAIGHT, HARD TEMPER, SAW CUT ENDS, CONFORMING TO JIS H 3300 ALLOY NO. C 1220, TEMPER GRADE: 1/2H, OR ASTM C 12200. | LG | 100 | 200 | CONSUMABLES | B | V1 | 4090 | ERSA | OTHERS |  |  |  | HB |  |  | PT. KOINJAYA CO., LTD.
027288 | PSR027288 | Yes | PSRLT-6.62-MN-WHEEL, COLLECTOR, CURRENT; FOR NERIN FSF SLAG POT TROLLEY | PSRLT-6.62-MN-WHEEL, COLLECTOR, CURRENT; FOR NERIN FSF SLAG POT TROLLEY | PC | 3 | 4 | CONSUMABLES | B | V1 | 5955 | ERSA | OTHERS |  |  |  | HB |  |  | CHINA NERIN ENGINEERING CO., LTD.
248039 | PSR248039 | Yes | PSRLT-6.64-MN-ROD, PISTON, P/N 30, MATERIAL: S48C, WITH NUT; FOR VACUUM PUMP MODEL PVY 5620, SERIAL NO. 94519, REF. DWG. NO. 2368-17872, MFR: UNOZAWA-GUMI IRON WORKS, LTD., TOKYO, JAPAN. | PSRLT-6.64-MN-ROD, PISTON, P/N 30, MATERIAL: S48C, WITH NUT; FOR VACUUM PUMP MODEL PVY 5620, SERIAL NO. 94519, REF. DWG. NO. 2368-17872, MFR: UNOZAWA-GUMI IRON WORKS, LTD., TOKYO, JAPAN. | PC | 2 | 2 | CRITICAL | B | V1 | 3000 | ERSA | OTHERS |  |  |  | HB |  |  | DAINAN TRADING
027745 | PSR027745 | Yes | PSRLT-6.64-MN-VALVE, SOLENOID, 5/2-WAY, COIL: 24 VDC, 0.17 A, 4.0 WATTS, IP65, PRESSURE: 1.8 ~ 16 BAR, TYPE: SXE9574-Z71-81-33N, 3/8 INCHES, WITH SUB-BASE ASSEMBLY, MODEL: M/P19132; MFR: NORGREN | PSRLT-6.64-MN-VALVE, SOLENOID, 5/2-WAY, COIL: 24 VDC, 0.17 A, 4.0 WATTS, IP65, PRESSURE: 1.8 ~ 16 BAR, TYPE: SXE9574-Z71-81-33N, 3/8 INCHES, WITH SUB-BASE ASSEMBLY, MODEL: M/P19132; MFR: NORGREN | SE | 5 | 9 | CONSUMABLES | B | V1 | 2240 | ERSA | OTHERS |  |  |  | HB |  |  | FUJI TRADING CO., LTD.
049981 | PSR049981 | Yes | PSRLT-6.65-MN-CABLE, ELECTRICAL, 3.50 MM2 X 3C, TYPE THW, 600V, 75°C, COPPER, STRANDED, WITH FLAME-RETARDANT, MOISTURE AND HEAT-RESISTANT THERMOPLASTIC INSULATION, CONTINUOUS LENGTH | PSRLT-6.65-MN-CABLE, ELECTRICAL, 3.50 MM2 X 3C, TYPE THW, 600V, 75°C, COPPER, STRANDED, WITH FLAME-RETARDANT, MOISTURE AND HEAT-RESISTANT THERMOPLASTIC INSULATION, CONTINUOUS LENGTH | M | 1000 | 1700 | CONSUMABLES | B | V1 | 1640 | ERSA | OTHERS |  |  |  | HB |  |  | PHELPS DODGE PHILIPPINES ENERGY PRODUCTS CORP
048480 | PSR048480 | Yes | PSRLT-6.65-MN-CARDBOARD, H101/78X457X2 | PSRLT-6.65-MN-CARDBOARD, H101/78X457X2 | PC | 1200 | 2100 | CONSUMABLES | B | V1 | 4090 | ERSA | OTHERS |  |  |  | HB |  |  | JVRA INDUSTRIAL SALES AND SERVICES
030084 | PSR030084 | Yes | PSRLT-6.65-MN-CIRCUIT BREAKER, P/N iC65N-C10A/2P+IOF, VOLTAGE: 600 V, SPARE CODE: A0201.11.7; FOR STACKING BELT CONVEYOR, BELT WIDTH: 1000 mm, LENGTH: 190.5 METERS, Q: 600 T/H, MFR: SCHNIEDER ELECTRIC | PSRLT-6.65-MN-CIRCUIT BREAKER, P/N iC65N-C10A/2P+IOF, VOLTAGE: 600 V, SPARE CODE: A0201.11.7; FOR STACKING BELT CONVEYOR, BELT WIDTH: 1000 mm, LENGTH: 190.5 METERS, Q: 600 T/H, MFR: SCHNIEDER ELECTRIC | PC | 3 | 5 | CONSUMABLES | B | V1 | 1650 | ERSA | OTHERS |  |  |  | HB |  |  | POWER KEY ENTERPRISE LIMITED
034909 | PSR034909 | Yes | PSRLT-6.65-MN-CIRCUIT BREAKER, P/N S203 C40, SPARE CODE: C0604.3.81 / C0604.4.63, DRAWING NO: CN0536DD0604MP1-4; FOR WET SAG MILL, Ø5.5 X 5.5m, MFR: CITIC HEAVY MACHINERY CO. | PSRLT-6.65-MN-CIRCUIT BREAKER, P/N S203 C40, SPARE CODE: C0604.3.81 / C0604.4.63, DRAWING NO: CN0536DD0604MP1-4; FOR WET SAG MILL, Ø5.5 X 5.5m, MFR: CITIC HEAVY MACHINERY CO. | SE | 2 | 3 | CONSUMABLES | B | V1 | 1650 | ERSA | OTHERS |  |  |  | HB |  |  | POWER KEY ENTERPRISE LIMITED
050483 | PSR050483 | Yes | PSRLT-6.65-MN-CLEANER, BELT CONVEYOR, R-TYPE, BW: 750 MM, ORDERING NUMBER: RV-30, ITEM CODE: 78404, MFR: FLEXCO | PSRLT-6.65-MN-CLEANER, BELT CONVEYOR, R-TYPE, BW: 750 MM, ORDERING NUMBER: RV-30, ITEM CODE: 78404, MFR: FLEXCO | AY | 11 | 20 | CONSUMABLES | B | V1 | 5700 | ERSA | OTHERS |  |  |  | HB |  |  | PRINCE ACE CORPORATION
031912 | PSR031912 | Yes | PSRLT-6.65-MN-O-RING KIT, 100QW65-15-5.5, CONSIST OF FF. (245 X 6 mm), (195 X 6 mm), (235 X 6 mm), (13 X 3 mm), SPARE CODE: C0318.5.1, DRAWING NO: CN0536DD0317WD1-005; FOR RAIN WATER PUMP, Q: 65m3/h, H: 15m, U: 440V, MFR: JIANGSU | PSRLT-6.65-MN-O-RING KIT, 100QW65-15-5.5, CONSIST OF FF. (245 X 6 mm), (195 X 6 mm), (235 X 6 mm), (13 X 3 mm), SPARE CODE: C0318.5.1, DRAWING NO: CN0536DD0317WD1-005; FOR RAIN WATER PUMP, Q: 65m3/h, H: 15m, U: 440V, MFR: JIANGSU YATAI PUMP CO.,LTD | SE | 1 | 2 | CONSUMABLES | B | V1 | 3000 | ERSA | OTHERS |  |  |  | HB |  |  | GENERAL EXPORTATION (H.K.) CO., LTD.
047725 | PSR047725 | Yes | PSRLT-6.65-MN-TRANSMITTER, PRESSURE, P/N L01372, TECHNICAL DATA: 2090PG 1S22A1 0-2000MMH2O; FOR LAROX FILTER PRESS | PSRLT-6.65-MN-TRANSMITTER, PRESSURE, P/N L01372, TECHNICAL DATA: 2090PG 1S22A1 0-2000MMH2O; FOR LAROX FILTER PRESS | PC | 1 | 1 | CONSUMABLES | B | V1 | 5100 | ERSA | OTHERS |  |  |  | HB
047733 | PSR047733 | Yes | PSRLT-6.65-MN-VALVE, BLOCK, P/N RFI100231, TECHNICAL DATA: A100231; FOR LAROX FILTER PRESS | PSRLT-6.65-MN-VALVE, BLOCK, P/N RFI100231, TECHNICAL DATA: A100231; FOR LAROX FILTER PRESS | PC | 1 | 1 | CONSUMABLES | B | V1 | 2240 | ERSA | OTHERS |  |  |  | HB
025392 | PSR025392 | Yes | PSRLT-6.66-MN-BOLT, P/N 120-7, MATERIAL: SS41; FOR CF CIRCULATION PUMP, PUMP TYPE: 200 X 150 UCWM, JOB No.: N152249, MFG No.: RB42009-02, REF DWG No.: S8-7821293, DOC No.: B42009-02-103 (Rev03), MFR: EBARA Corp. JAPAN | PSRLT-6.66-MN-BOLT, P/N 120-7, MATERIAL: SS41; FOR CF CIRCULATION PUMP, PUMP TYPE: 200 X 150 UCWM, JOB No.: N152249, MFG No.: RB42009-02, REF DWG No.: S8-7821293, DOC No.: B42009-02-103 (Rev03), MFR: EBARA Corp. JAPAN | PC | 4 | 8 | CONSUMABLES | B | V1 | 3000 | ERSA | OTHERS |  |  |  | HB | EBARA CORPORATION, JAPAN | P/N: 120-7, MFG. NO.: RB42009-02 | KOKUSAI COMMERCE CO., LTD.
944302 | PSR944302 | Yes | PSRLT-6.66-MN-CONVERTER, TYPE SIRE-S2-2, INCLUDING DETAILED MAINTENANCE & OPERATION MANUAL, 480 V 60 HZ. NOMINAL INPUT VOLTAGE, 800 mA/70KV OUTPUT DATA, WITH RELAYS FOR EXTERNAL CONTROL (PLC) AND SIGNAL CONVERTER 4-20 mA | PSRLT-6.66-MN-CONVERTER, TYPE SIRE-2-3-4-3, INCLUDING DETAILED MAINTENANCE & OPERATION MANUAL, 480 V 60 HZ. NOMINAL INPUT VOLTAGE, 800 mA/70KV OUTPUT DATA, WITH RELAYS FOR EXTERNAL CONTROL (PLC) AND SIGNAL CONVERTER 4-20 mA, 110 VAC INTERFACE RELAY, FOR SIRE CONTROLLER, MFR: ALSTOM POWER SWEDEN AB | PC | 3 | 5 | CRITICAL | B | V1 | 5100 | ERSA | OTHERS |  |  |  | HB
021482 | PSR021482 | Yes | PSRLT-6.66-MN-LAMP, PILOT, 110 VDC, 22 mm, ROUND HEAD, RED LENS, TRANSFORMER TYPE, BRAND: IDEC OR EQUIVALENT | PSRLT-6.66-MN-LAMP, PILOT, 110 VDC, 22 mm, ROUND HEAD, RED LENS, TRANSFORMER TYPE, BRAND: IDEC OR EQUIVALENT | PC | 6 | 10 | CONSUMABLES | B | V1 | 4100 | ERSA | OTHERS |  |  |  | HB |  |  | UNIC HARDWARE
052362 | PSR052362 | Yes | PSRLT-6.66-MN-NUT, P/N 920.04/920.06/920.07/920.08/920.09/920.11, M20, FOR PUMP TYPE: JSB780-30; FOR FAT VERTICAL PUMP PU-0504-CP-03, Q: 750 m3/H, H: 24 m, MFR: DALIAN JINSHAN ACID PROOF PUMP CO.,LTD | PSRLT-6.66-MN-NUT, P/N 920.04/920.06/920.07/920.08/920.09/920.11, M20, FOR PUMP TYPE: JSB780-30; FOR FAT VERTICAL PUMP PU-0504-CP-03, Q: 750 m3/H, H: 24 m, MFR: DALIAN JINSHAN ACID PROOF PUMP CO.,LTD | PC | 72 | 144 | CONSUMABLES | B | V1 | 3000 | ERSA | OTHERS |  |  |  | HB |  |  | GENERAL EXPORTATION (H.K.) CO., LTD.
015799 | PSR015799 | Yes | PSRLT-6.66-MN-O-RING, RUBBER, MATERIAL: BLACK VITON, 6.0 MM T X 755.0 MM I.D., TENSILE STRENGTH: 1500 PSI, DUROMETER HARDNESS: 75 SHORE A, ELONGATION: 125%, TEMPERATURE RANGE: -20 TO +500 DEG. F. | PSRLT-6.66-MN-O-RING, RUBBER, MATERIAL: BLACK VITON, 6.0 MM T X 755.0 MM I.D., TENSILE STRENGTH: 1500 PSI, DUROMETER HARDNESS: 75 SHORE A, ELONGATION: 125%, TEMPERATURE RANGE: -20 TO +500 DEG. F. | PC | 5 | 7 | CONSUMABLES | B | V1 | 2230 | ERSA | OTHERS |  |  |  | HB |  |  | HI-SPEED INDUSTRIAL CORPORATION
037392 | PSR037392 | Yes | PSRLT-6.66-MN-SHAFT, MAIN, 80FDU-35-C3, MATERIAL: 45, SPARE CODE: A0510.6.3, WITH SHAFT CORROSION PROTECTION; FOR LIME CREAM PUMP A/B; MFR: YIXING LINGGU PLASTIC EQUIPMENT CO., LTD | PSRLT-6.66-MN-SHAFT, MAIN, 80FDU-35-C3, MATERIAL: 45, SPARE CODE: A0510.6.3, WITH SHAFT CORROSION PROTECTION; FOR LIME CREAM PUMP A/B; MFR: YIXING LINGGU PLASTIC EQUIPMENT CO., LTD | PC | 2 | 3 | CONSUMABLES | B | V1 | 3000 | ERSA | OTHERS |  |  |  | HB |  |  | GENERAL EXPORTATION (H.K.) CO., LTD.
041726 | PSR041726 | Yes | PSRLT-6.67-MN-ANALYZER, GAS, NITROGEN, MODEL: ES2000T, SERIAL NO.: D440114370670, 0 ~ 25 % V/V, 24 VDC, TEMPERATURE: (-20 ~ 50 °C); FOR KUMERA STEAM DRYER; MFR: EXSAF | PSRLT-6.67-MN-ANALYZER, GAS, NITROGEN, MODEL: ES2000T, SERIAL NO.: D440114370670, 0 ~ 25 % V/V, 24 VDC, TEMPERATURE: (-20 ~ 50 °C); FOR KUMERA STEAM DRYER; MFR: EXSAF | PC | 2 | 2 | CONSUMABLES | B | V1 | 5100 | ERSA | OTHERS |  |  |  | HB |  |  | GENERAL EXPORTATION (H.K.) CO., LTD.
034902 | PSR034902 | Yes | PSRLT-6.68-MN-CIRCUIT BREAKER, THERMAL, P/N T5N400, 3 POLE, 400 AMP, SACE T MAX, 50 Hz, WITH FRONT TERMINAL, T5, c/w PLUGS AND SCREWS 6 PIECES, SPARE CODE: C0604.3.79, DRAWING NO: CN0536DD0604MP1-4; FOR WET SAG MILL, Ø5.5 X 5.5m, MFR: ABB | PSRLT-6.68-MN-CIRCUIT BREAKER, THERMAL, P/N T5N400, 3 POLE, 400 AMP, SACE T MAX, 50 Hz, WITH FRONT TERMINAL, T5, c/w PLUGS AND SCREWS 6 PIECES, SPARE CODE: C0604.3.79, DRAWING NO: CN0536DD0604MP1-4; FOR WET SAG MILL, Ø5.5 X 5.5m, MFR: ABB | SE | 1 | 1 | CONSUMABLES | B | V1 | 1650 | ERSA | OTHERS | T5N400 | 0003000014 | ABB | HB |  |  | GENERAL EXPORTATION (H.K.) CO., LTD.
052233 | PSR052233 | Yes | PSRLT-6.68-MN-COUPLING ASSEMBLY, P/N 17-19, MODEL NO.: 50FDU-30-15/25-K, FOR WASTE ACID TANK PUMP PU-0509-CP-01, Q: 15 M3/HR, H: 25M, MFR: YIXING LINGGU PLASTIC EQUIPMENT CO. | PSRLT-6.68-MN-COUPLING ASSEMBLY, P/N 17-19, MODEL NO.: 50FDU-30-15/25-K, FOR WASTE ACID TANK PUMP PU-0509-CP-01, Q: 15 M3/HR, H: 25M, MFR: YIXING LINGGU PLASTIC EQUIPMENT CO. | AY | 3 | 5 | CONSUMABLES | B | V1 | 3000 | ERSA | OTHERS |  |  |  | HB |  |  | CHINA NERIN ENGINEERING CO., LTD.
032132 | PSR032132 | Yes | PSRLT-6.69-MN-CARTRIDGE, OIL FILL, 0160 MA 005BN 5UM , SPARE CODE: A0509.1.23, FOR VULCANIZATION FILTER PRESS | PSRLT-6.69-MN-CARTRIDGE, OIL FILL, 0160 MA 005BN 5UM , SPARE CODE: A0509.1.23, FOR VULCANIZATION FILTER PRESS | PC | 2 | 2 | CONSUMABLES | B | V1 | 5920 | ERSA | OTHERS |  |  |  | HB
103103 | PSR103103 | Yes | PSRLT-6.69-MN-COUPLING, SHAFT, FLEXIBLE, TYPE SCL-355, C.S. S35C, 355 MM O.D.; FLANGED TYPE, CONSISTING OF 1-PAIR CARBON STEEL FORGED COUPLING BODY; 8-MILD STEEL BOLTS; 8-MILD STEEL NUTS; 8-SPRING STEEL SPRING WASHERS; 8-OIL-PROO | PSRLT-6.69-MN-COUPLING, SHAFT, FLEXIBLE, TYPE SCL-355, C.S. S35C, 355 MM O.D.; FLANGED TYPE, CONSISTING OF 1-PAIR CARBON STEEL FORGED COUPLING BODY; 8-MILD STEEL BOLTS; 8-MILD STEEL NUTS; 8-SPRING STEEL SPRING WASHERS; 8-OIL-PROOF N.B.R. RUBBER BUSH; 16-MILD STEEL PLAIN WASHERS; BRAND: SNS; MAKER: KANEMITSU CORPORATION, JAPAN. | SE | 2 | 2 | CONSUMABLES | B | V1 | 5920 | ERSA | OTHERS |  |  |  | HB | KANEMITSU CORPORATION, JAPAN. | TYPE SCL-355 | DAINAN TRADING
054202 | PSR054202 | Yes | PSRLT-6.69-MN-DETECTOR, IMPULSE, P/N L06998, POS B331, TECHNICAL DATA: 10-11331A-5-Y126138PN126138 SEE INFOTEXT, MFR: PILZ; FOR LAROX FOLTER PRESS | PSRLT-6.69-MN-DETECTOR, IMPULSE, P/N L06998, POS B331, TECHNICAL DATA: 10-11331A-5-Y126138PN126138 SEE INFOTEXT, MFR: PILZ; FOR LAROX FOLTER PRESS | PC | 2 | 2 | CONSUMABLES | B | V1 | 5100 | ERSA | OTHERS |  |  |  | HB
012256 | PSR012256 | Yes | PSRLT-6.69-MN-FERRULE, METRIC, P/N MF16-SS, TUBE O.D.: 16 mm, MATERIAL: SUS 316, BRAND: BETABITE HYDRAULICS | PSRLT-6.69-MN-FERRULE, METRIC, P/N MF16-SS, TUBE O.D.: 16 mm, MATERIAL: SUS 316, BRAND: BETABITE HYDRAULICS | PC | 15 | 20 | CONSUMABLES | B | V1 | 2200 | ERSA | OTHERS |  |  |  | HB |  |  | DELUXE INDUSTRIAL SUPPLIES CORPORATION
050600 | PSR050600 | Yes | PSRLT-6.69-MN-SEAL, RUBBER, 300 MM, HNBR, P/N P1826C-06, FOR DUST PNEUMATIC CONVEYING DOME VALVE SEALS; MFR: SCHENCK PROCESS | PSRLT-6.69-MN-SEAL, RUBBER, 300 MM, HNBR, P/N P1826C-06, FOR DUST PNEUMATIC CONVEYING DOME VALVE SEALS; MFR: SCHENCK PROCESS | PC | 3 | 4 | CONSUMABLES | B | V1 | 2230 | ERSA | OTHERS |  |  |  | HB |  |  | SCHENCK PROCESS UK LIMITED
054541 | PSR054541 | Yes | PSRLT-6.69-MN-TRANSMITTER, XNX TOXIC AND OXYGEN SENSORS, P/N XNX-AMSENNNNN, OUTPUT: 4~20MA, ATEX/IEC APPROVED, 5 X M25 ENTRIES, PAINTED 316 STAINLESS STEEL, MAKER: HONEYWELL | PSRLT-6.69-MN-TRANSMITTER, XNX TOXIC AND OXYGEN SENSORS, P/N XNX-AMSENNNNN, OUTPUT: 4~20MA, ATEX/IEC APPROVED, 5 X M25 ENTRIES, PAINTED 316 STAINLESS STEEL, MAKER: HONEYWELL | UT | 2 | 3 | CRITICAL | A | V1 | 5100 | ERSA | OTHERS | P/N XNX-AMSENNNNN, OUTPUT: 4~20MA, ATEX/IEC APPROVED, 5 X M25 ENTRIES, PAINTED 316 STAINLESS STEEL, MAKER: HONEYWELL | 0003000290 | HONEYWELL | HB
039797 | PSR039797 | Yes | PSRLT-6.69-MN-WHEEL, TRAILING END, MATERIAL: ZG310-570, SPARE CODE: A0310.3.14, DRAWING/STANDARD NO.: MSR40.3.7; POSITION NO.: 34, REFERENCE DRAWING NO.: 2014-209#; FOR CHAIN CONVEYOR, MFR: YIDU DAYI HEAVY INDUSTRY CO.,LTD | PSRLT-6.69-MN-WHEEL, TRAILING END, MATERIAL: ZG310-570, SPARE CODE: A0310.3.14, DRAWING/STANDARD NO.: MSR40.3.7; POSITION NO.: 34, REFERENCE DRAWING NO.: 2014-209#; FOR CHAIN CONVEYOR, MFR: YIDU DAYI HEAVY INDUSTRY CO.,LTD | PC | 1 | 1 | CONSUMABLES | B | V1 | 5700 | ERSA | OTHERS |  |  |  | HB
137528 | PSR137528 | Yes | PSRLT-6.6-MN-PIPE, SCH 40, G. I., 3/4 NPS X 20 FEET LONG, O.D.: 1.050, NPT MALE THREADED ENDS, WELDED | PSRLT-6.6-MN-PIPE, SCH 40, G. I., 3/4 NPS X 20 FEET LONG, O.D.: 1.050, NPT MALE THREADED ENDS, WELDED | LG | 70 | 120 | CONSUMABLES | B | V1 | 2200 | ERSA | OTHERS |  |  |  | HB |  |  | ORMOC MACMERCURY HARDWARE AND ALLIED SERVICES, INC.
039404 | PSR039404 | Yes | PSRLT-6.6-MN-SHAFT, TAIL, P/N MS50.3.1, SPARE CODE: A0308.3.14; POSITION NO.: 7, REFERENCE DRAWING NO.: LD200/2-4-6; WITH SHAFT CORROSION PROTECTION; FOR CHAIN CONVEYOR, MFR:TAIXING ELECTROSTATIC PRECIPITATION FACTORY CO.,LTD | PSRLT-6.6-MN-SHAFT, TAIL, P/N MS50.3.1, SPARE CODE: A0308.3.14; POSITION NO.: 7, REFERENCE DRAWING NO.: LD200/2-4-6; WITH SHAFT CORROSION PROTECTION; FOR CHAIN CONVEYOR, MFR:TAIXING ELECTROSTATIC PRECIPITATION FACTORY CO.,LTD | PC | 1 | 1 | CONSUMABLES | A | V1 | 5700 | ERSA | OTHERS |  |  |  | HB |  |  | GENERAL EXPORTATION (H.K.) CO., LTD.
039413 | PSR039413 | Yes | PSRLT-6.6-MN-SHAFT, WHEEL, RIDING, P/N MS50.2.12, SPARE CODE: A0308.3.23; POSITION NO.: 21, REFERENCE DRAWING NO.: LD200/2-4-6; WITH SHAFT CORROSION PROTECTION; FOR CHAIN CONVEYOR | PSRLT-6.6-MN-SHAFT, WHEEL, RIDING, P/N MS50.2.12, SPARE CODE: A0308.3.23; POSITION NO.: 21, REFERENCE DRAWING NO.: LD200/2-4-6; WITH SHAFT CORROSION PROTECTION; FOR CHAIN CONVEYOR, MFR: TAIXING ELECTROSTATIC PRECIPITATION FACTORY CO.,LTD | PC | 1 | 1 | CONSUMABLES | B | V1 | 5700 | ERSA | OTHERS |  |  |  | HB |  |  | GENERAL EXPORTATION (H.K.) CO., LTD.
035233 | PSR035233 | Yes | PSRLT-6.71-MN-BELLOW, EXPANSION, OUTOTEC ITEM NO.: N031037014 (OLD N031005904), POSITION NO.: 7, REFERENCE DRAWING NO.: 636/220-P22-Q3-001; FOR AIR SLIDE MAIN ASSEMBLY, MFR: OUTOTEC | PSRLT-6.71-MN-BELLOW, EXPANSION, OUTOTEC ITEM NO.: N031037014 (OLD N031005904), POSITION NO.: 7, REFERENCE DRAWING NO.: 636/220-P22-Q3-001; FOR AIR SLIDE MAIN ASSEMBLY, MFR: OUTOTEC | SE | 1 | 1 | CONSUMABLES | B | V1 | 5920 | ERSA | OTHERS |  |  |  | HB
040447 | PSR040447 | Yes | PSRLT-6.71-MN-PUMP, OIL, GEAR, P/N 2CY-3.3/6.3-4IH, SPARE CODE: A0701.1.49, POSITION NO.: 11, DRAWING NO.: W3Z5.5C.10000; FOR LUBRICATING OIL SYSTEM ASSEMBLY, OXYGEN COMPRESSOR (ZW-33.9/10), MFR: HANG ZHOU HANGYANG COMPRESSOR CO., LTD | PSRLT-6.71-MN-PUMP, OIL, GEAR, P/N 2CY-3.3/6.3-4IH, SPARE CODE: A0701.1.49, POSITION NO.: 11, DRAWING NO.: W3Z5.5C.10000; FOR LUBRICATING OIL SYSTEM ASSEMBLY, OXYGEN COMPRESSOR (ZW-33.9/10), MFR: HANG ZHOU HANGYANG COMPRESSOR CO., LTD | PC | 1 | 1 | CONSUMABLES | B | V1 | 3000 | ERSA | OTHERS |  |  |  | HB |  |  | GENERAL EXPORTATION (H.K.) CO., LTD.
036455 | PSR036455 | Yes | PSRLT-6.72-MN-AIR SET, MODEL: AW40, AIR SUPPLY: 500 ~ 700 KPA, FILTER REGULATOR: YES, GAUGE: YES; MFR: SMC | PSRLT-6.72-MN-AIR SET, MODEL: AW40, AIR SUPPLY: 500 ~ 700 KPA, FILTER REGULATOR: YES, GAUGE: YES; MFR: SMC | PC | 5 | 10 | CONSUMABLES | B | V1 | 5920 | ERSA | OTHERS |  |  |  | HB |  |  | POWER KEY ENTERPRISE LIMITED
052806 | PSR052806 | Yes | PSRLT-6.72-MN-BODY ASSEMBLY, PUMP, P/N 20-30, MODEL NO.: 50FDU-30-5/25-K, DRAWING NO.: FDU20K.0, FOR PU-0511-WD-06, MFR: YIXING LINGGU PLASTIC EQUIPMENT CO. | PSRLT-6.72-MN-BODY ASSEMBLY, PUMP, P/N 20-30, MODEL NO.: 50FDU-30-5/25-K, DRAWING NO.: FDU20K.0, FOR PU-0511-WD-06, MFR: YIXING LINGGU PLASTIC EQUIPMENT CO. | AY | 2 | 3 | CONSUMABLES | B | V1 | 5920 | ERSA | OTHERS |  |  |  | HB |  |  | GENERAL EXPORTATION (H.K.) CO., LTD.
050484 | PSR050484 | Yes | PSRLT-6.72-MN-CLEANER, BELT CONVEYOR, R-TYPE, BW: 1050 MM, ORDERING NUMBER: RV-42, ITEM CODE: 78406, MFR: FLEXCO | PSRLT-6.72-MN-CLEANER, BELT CONVEYOR, R-TYPE, BW: 1050 MM, ORDERING NUMBER: RV-42, ITEM CODE: 78406, MFR: FLEXCO | AY | 3 | 4 | CRITICAL | B | V1 | 5700 | ERSA | OTHERS |  |  |  | HB |  |  | PRINCE ACE CORPORATION
107413 | PSR107413 | Yes | PSRLT-6.72-MN-SCREEN, VIBRATING, REFERENCE PASAR DRAWING NO.: FF-071, 25 MM X 1070 MM X1000 MM, HOLE SIZE: 40 MM SQUARE; MATERIAL: NITRILE RUBBER WITH NYLON PLY, DUROMETER HARDNESS: 60 SHORE A; LOCAL FABRICATION. | PSRLT-6.72-MN-SCREEN, VIBRATING, REFERENCE PASAR DRAWING NO.: FF-071, 25 MM X 1070 MM X1000 MM, HOLE SIZE: 40 MM SQUARE; MATERIAL: NITRILE RUBBER WITH NYLON PLY, DUROMETER HARDNESS: 60 SHORE A; LOCAL FABRICATION. | PC | 6 | 8 | CONSUMABLES | B | V1 | 5920 | ERSA | OTHERS |  |  |  | HB |  |  | ALDO SERVICE CENTER INC
265014 | PSR265014 | Yes | PSRLT-6.72-MN-WIRE, THERMOCOUPLE, EXTENSION, TYPE K, CORE DIAMETER AND COMPOSITION: 1PX7/0.65, 2-CONDUCTOR, WITH COPPER TAPE SHIELD, CONTINUOUS LENGTH, OUTDOOR APPLICATION | PSRLT-6.72-MN-WIRE, THERMOCOUPLE, EXTENSION, TYPE K, CORE DIAMETER AND COMPOSITION: 1PX7/0.65, 2-CONDUCTOR, WITH COPPER TAPE SHIELD, CONTINUOUS LENGTH, OUTDOOR APPLICATION | M | 600 | 700 | CONSUMABLES | B | V1 | 1600 | ERSA | OTHERS |  |  |  | HB |  |  | DAINAN TRADING
079729 | PSR079729 | Yes | PSRLT-6.74-MN-DISC, SANDING, PAPER, ABRASIVE MATERIAL: ALUMINUM OXIDE, GRIT NO. 24, EXTRA COARSE, SIZE 100 MM O. D. X 16 MM I. D. | PSRLT-6.74-MN-DISC, SANDING, PAPER, ABRASIVE MATERIAL: ALUMINUM OXIDE, GRIT NO. 24, EXTRA COARSE, SIZE 100 MM O. D. X 16 MM I. D. | PC | 500 | 1000 | CONSUMABLES | C | V1 | 2500 | ERSA | OTHERS |  |  |  | HB |  |  | RICKMARK INDUSTRIAL SALES
030257 | PSR030257 | Yes | PSRLT-6.75-MN-BEARING, BALL, ANGULAR CONTACT, SINGLE ROW, INTERNAL DIAMETER: 55MM, OUTSIDE DIAMETER: 120MM, WIDTH: 29MM, 7311AC, FOR COOLING WATER PUMP (PU-0702-WD-01), CONTACT ANGLE: 25 | PSRLT-6.75-MN-BEARING, BALL, ANGULAR CONTACT, SINGLE ROW, INTERNAL DIAMETER: 55MM, OUTSIDE DIAMETER: 120MM, WIDTH: 29MM, 7311AC, FOR COOLING WATER PUMP (PU-0702-WD-01), CONTACT ANGLE: 25 DEGREES, SEAL TYPE: OPEN, CAGE TYPE: STANDARD CAGE, RADIAL INTERNAL CLEARANCE: Cn(NORMAL) | PC | 1 | 1 | CONSUMABLES | B | V1 | 3000 | ERSA | OTHERS |  |  |  | HB |  |  | UNITED BEARING INDL CORP
106990 | PSR106990 | Yes | PSRLT-6.75-MN-BOX, VALVE, REFERENCE PASAR DRAWING NO.: PB-1002, SHEET 2 OF 2, AUTOMATIC, MATERIAL: CAST IRON FC200, OLIVER FILTER, LOCAL FABRICATION. | PSRLT-6.75-MN-BOX, VALVE, REFERENCE PASAR DRAWING NO.: PB-1002, SHEET 2 OF 2, AUTOMATIC, MATERIAL: CAST IRON FC200, OLIVER FILTER, LOCAL FABRICATION. | SE | 2 | 3 | CONSUMABLES | B | V1 | 4090 | ERSA | OTHERS |  |  |  | HB |  |  | OD-EON METAL ENTERPRISES INC.
052862 | PSR052862 | Yes | PSRLT-6.75-MN-GASKET, FOR INLET PIPE, P/N 50, MODEL NO.: 50FDU-30-15/20-C3, DRAWING NO.: FDU20C3.0, FOR PU-0316-CP-02, MFR: YIXING LINGGU PLASTIC EQUIPMENT CO. | PSRLT-6.75-MN-GASKET, FOR INLET PIPE, P/N 50, MODEL NO.: 50FDU-30-15/20-C3, DRAWING NO.: FDU20C3.0, FOR PU-0316-CP-02, MFR: YIXING LINGGU PLASTIC EQUIPMENT CO. | PC | 2 | 4 | CONSUMABLES | B | V1 | 1825 | ERSA | OTHERS |  |  |  | HB |  |  | GENERAL EXPORTATION (H.K.) CO., LTD.
035603 | PSR035603 | Yes | PSRLT-6.75-MN-GEARBOX ASSEMBLY, VFD DUTY, MOTOR, MODEL: KAF77 DRN90L4/BE2HF, INVERTER DUTY, VPWM 3~IEC60034, 1.5 KW, 3-PHASE, 220V/380 DELTA/WYE 60 HZ., 1767/14 RPM, S1, Th.Cl. 155(F), IE3, IP55, IMM1B, Nm 1040, MOTOR FAN & FAN CO | PSRLT-6.75-MN-GEARBOX ASSEMBLY, VFD DUTY, MOTOR, MODEL: KAF77 DRN90L4/BE2HF, INVERTER DUTY, VPWM 3~IEC60034, 1.5 KW, 3-PHASE, 220V/380 DELTA/WYE 60 HZ., 1767/14 RPM, S1, Th.Cl. 155(F), IE3, IP55, IMM1B, Nm 1040, MOTOR FAN & FAN COVER MUST BE MADE OF METAL, SEW | AY | 4 | 7 | CONSUMABLES | A | V1 | 1600 | ERSA | OTHERS |  |  |  | HB |  |  | P.T. CERNA CORPORATION
040279 | PSR040279 | Yes | PSRLT-6.75-MN-LIGHT, HIGH BAY, 400 WATTS, 220 V, 60 HZ, BLACK, ENDURABAY, PRODUCT NAME: HPK238 1XHPL-P400W-BUS IC 220, PRODUCT CODE: 911401093580, BRAND: PHILIPS OR EQUIVALENT | PSRLT-6.75-MN-LIGHT, HIGH BAY, 400 WATTS, 220 V, 60 HZ, BLACK, ENDURABAY, PRODUCT NAME: HPK238 1XHPL-P400W-BUS IC 220, PRODUCT CODE: 911401093580, BRAND: PHILIPS OR EQUIVALENT | PC | 2 | 2 | CONSUMABLES | B | V1 | 4100 | ERSA | OTHERS |  |  |  | HB
052864 | PSR052864 | Yes | PSRLT-6.75-MN-PLATE, BASE, P/N 52, MODEL NO.: 50FDU-30-15/20-C3, DRAWING NO.: FDU20C3.0, FOR PU-0316-CP-02, MFR: YIXING LINGGU PLASTIC EQUIPMENT CO. | PSRLT-6.75-MN-PLATE, BASE, P/N 52, MODEL NO.: 50FDU-30-15/20-C3, DRAWING NO.: FDU20C3.0, FOR PU-0316-CP-02, MFR: YIXING LINGGU PLASTIC EQUIPMENT CO. | PC | 2 | 3 | CONSUMABLES | B | V1 | 5920 | ERSA | OTHERS |  |  |  | HB |  |  | GENERAL EXPORTATION (H.K.) CO., LTD.
044041 | PSR044041 | Yes | PSRLT-6.75-MN-RUBBER SHEET, 6 MM T X 2 M W X 5.5 M L, NEOPRENE RUBBER, 60 +/-5° SHORE A. | PSRLT-6.75-MN-RUBBER SHEET, 6 MM T X 2 M W X 5.5 M L, NEOPRENE RUBBER, 60 +/-5° SHORE A. | SH | 2 | 5 | CONSUMABLES | B | V1 | 4090 | ERSA | OTHERS |  |  |  | HB |  |  | DELA TORRE AND CO. INC.
106896 | PSR106896 | Yes | PSRLT-6.75-MN-SEAT, VALVE, REFERENCE PASAR DRAWING NO. PB-1002-1/2, AUTOMATIC, MATERIAL: FC20, FOR OLIVER FILTER, LOCAL FABRICATION. | PSRLT-6.75-MN-SEAT, VALVE, REFERENCE PASAR DRAWING NO. PB-1002-1/2, AUTOMATIC, MATERIAL: FC20, FOR OLIVER FILTER, LOCAL FABRICATION. | PC | 2 | 2 | CONSUMABLES | B | V1 | 5920 | ERSA | OTHERS |  |  |  | HB |  |  | OD-EON METAL ENTERPRISES INC.
053169 | PSR053169 | Yes | PSRLT-6.75-MN-SENSOR, ORP, POLILYTE PLUS VP120, PT1000, ORP SENSOR MODEL: 243648, MEASURING RANGE: -2000 MV TO +2000 MV, A-LENGTH 120 MM, OPERATING TEMPERATURE RANGE 0 TO 130 DEG. C, DIAMETER 12 MM, PRESSURE RANGE (BAR G) 0 TO 16 | PSRLT-6.75-MN-SENSOR, ORP, POLILYTE PLUS VP120, PT1000, ORP SENSOR MODEL: 243648, MEASURING RANGE: -2000 MV TO +2000 MV, A-LENGTH 120 MM, OPERATING TEMPERATURE RANGE 0 TO 130 DEG. C, DIAMETER 12 MM, PRESSURE RANGE (BAR G) 0 TO 16 BAR (100 DEG. C) , 0 TO 10 BAR (130 DEG. C), MFR: HAMILTON | UT | 24 | 43 | CRITICAL | B | V1 | 5100 | ERSA | OTHERS |  |  |  | HB |  |  | YOKOGAWA PHILS., INC.
043580 | PSR043580 | Yes | PSRLT-6.75-MN-WASHER, LOCK, NORD-LOCK, BOLT/SCREW SIZE: M12 (1/2), VIBRATION-RESISTANT, MATERIAL: ZINC YELLOW-CHROMATE PLATED STEEL, ROCKWELL HARDNESS: C48 | PSRLT-6.75-MN-WASHER, LOCK, NORD-LOCK, BOLT/SCREW SIZE: M12 (1/2), VIBRATION-RESISTANT, MATERIAL: ZINC YELLOW-CHROMATE PLATED STEEL, ROCKWELL HARDNESS: C48 | PC | 325 | 500 | CONSUMABLES | B | V1 | 1540 | ERSA | OTHERS |  |  |  | HB
052818 | PSR052818 | Yes | PSRLT-6.76-MN-COUPLING ASSEMBLY, P/N 17-19, MODEL NO.: 50FFDU-30-15/25-K, DRAWING NO.: FDU20K.0, FOR PU-0511-WD-01, MFR: YIXING LINGGU PLASTIC EQUIPMENT CO. | PSRLT-6.76-MN-COUPLING ASSEMBLY, P/N 17-19, MODEL NO.: 50FFDU-30-15/25-K, DRAWING NO.: FDU20K.0, FOR PU-0511-WD-01, MFR: YIXING LINGGU PLASTIC EQUIPMENT CO. | AY | 2 | 3 | CONSUMABLES | B | V1 | 5920 | ERSA | OTHERS |  |  |  | HB |  |  | GENERAL EXPORTATION (H.K.) CO., LTD.
038144 | PSR038144 | Yes | PSRLT-6.76-MN-LUG, TERMINAL, RING TYPE, WIRE/SCREW SIZE: 8.00MM² X 6.0MM DIAMETER, SOLDERLESS, WITH BLUE VINYL INSULATION, MAKER: DALIER | PSRLT-6.76-MN-LUG, TERMINAL, RING TYPE, WIRE/SCREW SIZE: 8.00MM² X 6.0MM DIAMETER, SOLDERLESS, WITH BLUE VINYL INSULATION, MAKER: DALIER | PC | 370 | 590 | CONSUMABLES | B | V1 | 1600 | ERSA | OTHERS |  |  |  | HB |  |  | UNIC HARDWARE
040867 | PSR040867 | Yes | PSRLT-6.78-MN-ANTIEXTRUSION, D: 50, MATERIAL: Q235B, SPARE CODE: C0308.1.50, POSITION NO.: 7, DRAWING NO.: CN0536DD0310DC1-27; FOR DISCHARGE ELECTRODE RAPPER, CF ELECTROSTATIC PRECIPITATOR, MFR: TAIXING ELECTROTASTIC PRECIPITATION | PSRLT-6.78-MN-ANTIEXTRUSION, D: 50, MATERIAL: Q235B, SPARE CODE: C0308.1.50, POSITION NO.: 7, DRAWING NO.: CN0536DD0310DC1-27; FOR DISCHARGE ELECTRODE RAPPER, CF ELECTROSTATIC PRECIPITATOR, MFR: TAIXING ELECTROTASTIC PRECIPITATION EQUIPMENT FACTORY CO., LTD | PC | 2 | 4 | CONSUMABLES | B | V1 | 5920 | ERSA | OTHERS |  |  |  | HB
040874 | PSR040874 | Yes | PSRLT-6.78-MN-COUPLING, UNIVERSAL, MATERIAL: 45, SPARE CODE: C0308.1.13, POSITION NO.: 21, DRAWING NO.: CN0536DD0310DC1-27; FOR DISCHARGE ELECTRODE RAPPER, CF ELECTROSTATIC PRECIPITATOR, MFR: TAIXING ELECTROTASTIC PRECIPITATION | PSRLT-6.78-MN-COUPLING, UNIVERSAL, MATERIAL: 45, SPARE CODE: C0308.1.13, POSITION NO.: 21, DRAWING NO.: CN0536DD0310DC1-27; FOR DISCHARGE ELECTRODE RAPPER, CF ELECTROSTATIC PRECIPITATOR, MFR: TAIXING ELECTROTASTIC PRECIPITATION EQUIPMENT FACTORY CO., LTD | PC | 4 | 8 | CONSUMABLES | B | V1 | 5920 | ERSA | OTHERS |  |  |  | HB
040873 | PSR040873 | Yes | PSRLT-6.78-MN-FORK, BAR, MATERIAL: 45, SPARE CODE: C0308.1.14, POSITION NO.: 20, DRAWING NO.: CN0536DD0310DC1-27; FOR DISCHARGE ELECTRODE RAPPER, CF ELECTROSTATIC PRECIPITATOR | PSRLT-6.78-MN-FORK, BAR, MATERIAL: 45, SPARE CODE: C0308.1.14, POSITION NO.: 20, DRAWING NO.: CN0536DD0310DC1-27; FOR DISCHARGE ELECTRODE RAPPER, CF ELECTROSTATIC PRECIPITATOR, MFR: TAIXING ELECTROTASTIC PRECIPITATION EQUIPMENT FACTORY CO., LTD | PC | 3 | 4 | CONSUMABLES | B | V1 | 5920 | ERSA | OTHERS |  |  |  | HB |  |  | CHINA NERIN ENGINEERING CO., LTD.
027511 | PSR027511 | Yes | PSRLT-6.78-MN-FRAME, ROLLER, RETURN, SELF-ALIGN, BW: 800 mm, P/N 2, SPARE CODE: A0201.5.20, DRAWING NO.: CN0536SD0201ME2-25; MFR: HENGYANG CONVEYING MACHINERY CO.,LTD. | PSRLT-6.78-MN-FRAME, ROLLER, RETURN, SELF-ALIGN, BW: 800 mm, P/N 2, SPARE CODE: A0201.5.20, DRAWING NO.: CN0536SD0201ME2-25; MFR: HENGYANG CONVEYING MACHINERY CO.,LTD. | PC | 5 | 7 | CONSUMABLES | B | V1 | 5920 | ERSA | OTHERS |  |  |  | HB |  |  | CHINA NERIN ENGINEERING CO., LTD.
352678 | PSR352678 | Yes | PSRLT-6.78-MN-ROD, HAMMERING, REFERENCE PASAR DRAWING NO.: FC-F028, RADIATION SIDE, MATERIAL: S45C; HEAD SIZE: 64 mm O.D. X 27 mm THICK; ROD DIAMETER: 38 mm O.D.; TOTAL LENGTH: 387 mm; LOCAL FABRICATION; FOR CF WASTE HEAT BOILER HA | PSRLT-6.78-MN-ROD, HAMMERING, REFERENCE PASAR DRAWING NO.: FC-F028, RADIATION SIDE, MATERIAL: S45C; HEAD SIZE: 64 mm O.D. X 27 mm THICK; ROD DIAMETER: 38 mm O.D.; TOTAL LENGTH: 387 mm; LOCAL FABRICATION; FOR CF WASTE HEAT BOILER HAMMERING DEVICE | PC | 90 | 150 | CONSUMABLES | B | V1 | 4070 | ERSA | OTHERS |  |  |  | HB |  |  | CATHAY INDUSTRIAL & MILL SUPPLY INC.
040865 | PSR040865 | Yes | PSRLT-6.78-MN-SHAFT, DIAMETER 50, MATERIAL: 45, SPARE CODE: C0308.1.24, POSITION NO.: 5, DRAWING NO.: CN0536DD0310DC1-27, 3 PARTS / PC; FOR DISCHARGE ELECTRODE RAPPER, WITH SHAFT CORROSION PROTECTION; FOR CF ELECTROSTATIC PRECIPITATOR, | PSRLT-6.78-MN-SHAFT, DIAMETER 50, MATERIAL: 45, SPARE CODE: C0308.1.24, POSITION NO.: 5, DRAWING NO.: CN0536DD0310DC1-27, 3 PARTS / PC; FOR DISCHARGE ELECTRODE RAPPER, WITH SHAFT CORROSION PROTECTION; FOR CF ELECTROSTATIC PRECIPITATOR, MFR: TAIXING ELECTROTASTIC PRECIPITATION EQUIPMENT FACTORY CO., LTD | PC | 1 | 2 | CONSUMABLES | B | V1 | 5920 | ERSA | OTHERS |  |  |  | HB
036516 | PSR036516 | Yes | PSRLT-6.78-MN-SPACER, INSULATING, P/N KPD-85-01.01-07, MATERIAL:EPOXY PHENOLIC FIBRE GLASS PLATE, SPARE CODE: A0303.8.10.7; POSITION NO.: 8, REFERENCE DRAWING NO.: KPD-85-01.01-00; FOR DRIVE WHEEL UNIT, FLAT TROLLEY, SLAG POT HAND | PSRLT-6.78-MN-SPACER, INSULATING, P/N KPD-85-01.01-07, MATERIAL:EPOXY PHENOLIC FIBRE GLASS PLATE, SPARE CODE: A0303.8.10.7; POSITION NO.: 8, REFERENCE DRAWING NO.: KPD-85-01.01-00; FOR DRIVE WHEEL UNIT, FLAT TROLLEY, SLAG POT HANDLING - 01A/B , MFR:WUXI JULI ELECTROMOTION VEHICLE CO.,LTD | PC | 4 | 7 | CONSUMABLES | B | V1 | 5955 | ERSA | OTHERS |  |  |  | HB |  |  | POWER KEY ENTERPRISE LIMITED
030416 | PSR030416 | Yes | PSRLT-6.78-MN-TOP ASSEMBLY, IMPELLER, P/N 65FDU-50-K/KF, O.D. 69 mm, I.D. 43 mm, WITH LOCK NUT, SPACER, SEAL RUBBER, SPARE CODE: A0316.14.1, DRAWING NO.: CN0536DD0316CP1-004; FOR DESULFURIZATION SOLUTION EFFLUX PUMP, | PSRLT-6.78-MN-TOP ASSEMBLY, IMPELLER, P/N 65FDU-50-K/KF, O.D. 69 mm, I.D. 43 mm, WITH LOCK NUT, SPACER, SEAL RUBBER, SPARE CODE: A0316.14.1, DRAWING NO.: CN0536DD0316CP1-004; FOR DESULFURIZATION SOLUTION EFFLUX PUMP, Q:25m3/h, H:40m, MFR: YIXING LINGGU PLASTIC EQUIPMENT CO. | SE | 2 | 2 | CONSUMABLES | B | V1 | 3000 | ERSA | OTHERS |  |  |  | HB |  |  | GENERAL EXPORTATION (H.K.) CO., LTD.
045845 | PSR045845 | Yes | PSRLT-6.79-MN-CIRCUIT BREAKER, MOLDED CASE, 225A, NO FUSE TYPE, 3 POLES, WITH SHUNT TRIP (SHT), COIL RATING VOLTAGE: 110 VDC, 550 VAC, IC ASYM/SYM AT 550 VAC: 40/35 KA; AT 460 VAC: 50/42 KA; AT 220 VAC: 100/85 KA; 40°C AMBIENT TEM | PSRLT-6.79-MN-CIRCUIT BREAKER, MOLDED CASE, 225A, NO FUSE TYPE, 3 POLES, WITH SHUNT TRIP (SHT), COIL RATING VOLTAGE: 110 VDC, 550 VAC, IC ASYM/SYM AT 550 VAC: 40/35 KA; AT 460 VAC: 50/42 KA; AT 220 VAC: 100/85 KA; 40°C AMBIENT TEMPERATURE; ACCEPTABLE BRANDS: TOSHIBA, FUJI, MITSUBISHI OR OTHER EQUIVALENT | PC | 3 | 4 | CONSUMABLES | B | V1 | 1650 | ERSA | OTHERS |  |  |  | HB |  |  | UPSHAW INDUSTRIAL CORPORATION
039656 | PSR039656 | Yes | PSRLT-6.79-MN-O-RING, 117, .812 X .998 X .093V, P/N 774-613; FOR LECO SULFUR ANALYZER, MODEL: S744, MFR: LECO CORPORATION | PSRLT-6.79-MN-O-RING, 117, .812 X .998 X .093V, P/N 774-613; FOR LECO SULFUR ANALYZER, MODEL: S744, MFR: LECO CORPORATION | PC | 1 | 1 | CONSUMABLES | B | V1 | 2230 | ERSA | OTHERS |  |  |  | HB |  |  | LECO CORPORATION, USA
039649 | PSR039649 | Yes | PSRLT-6.79-MN-O-RING, 131, 1.687 X 1.873 X .093V, P/N 607-073; FOR LECO SULFUR ANALYZER, MODEL: S744, MFR: LECO CORPORATION | PSRLT-6.79-MN-O-RING, 131, 1.687 X 1.873 X .093V, P/N 607-073; FOR LECO SULFUR ANALYZER, MODEL: S744, MFR: LECO CORPORATION | PC | 1 | 1 | CONSUMABLES | B | V1 | 2230 | ERSA | OTHERS |  |  |  | HB |  |  | LECO CORPORATION, USA
039657 | PSR039657 | Yes | PSRLT-6.79-MN-O-RING, 132, 1.750 X 1.936 X .093V, P/N 775-314; FOR LECO SULFUR ANALYZER, MODEL: S744, MFR: LECO CORPORATION | PSRLT-6.79-MN-O-RING, 132, 1.750 X 1.936 X .093V, P/N 775-314; FOR LECO SULFUR ANALYZER, MODEL: S744, MFR: LECO CORPORATION | PC | 1 | 1 | CONSUMABLES | B | V1 | 2230 | ERSA | OTHERS |  |  |  | HB |  |  | LECO CORPORATION, USA
039650 | PSR039650 | Yes | PSRLT-6.79-MN-O-RING, 141, 2.312 X 2.500 X .090V, P/N 619-590-861; FOR LECO SULFUR ANALYZER, MODEL: S744, MFR: LECO CORPORATION | PSRLT-6.79-MN-O-RING, 141, 2.312 X 2.500 X .090V, P/N 619-590-861; FOR LECO SULFUR ANALYZER, MODEL: S744, MFR: LECO CORPORATION | PC | 1 | 1 | CONSUMABLES | B | V1 | 2230 | ERSA | OTHERS |  |  |  | HB |  |  | LECO CORPORATION, USA
032063 | PSR032063 | Yes | PSRLT-6.79-MN-ROLLER, CONVEYOR, IDLER, SHELL DIAMETER: 108MM, SHELL LENGTH: 380MM, SHAFT DIAMETER: 25MM, SHAFT LENGTH: 414MM, SHAFT GAUGE LENGTH: 391MM, SHAFT END DIMENSION: (ACROSS FLAT: 18MM X SLOT WIDTH: 8MM), ROLLER MATERIAL: | PSRLT-6.79-MN-ROLLER, CONVEYOR, IDLER, SHELL DIAMETER: 108MM, SHELL LENGTH: 380MM, SHAFT DIAMETER: 25MM, SHAFT LENGTH: 414MM, SHAFT GAUGE LENGTH: 391MM, SHAFT END DIMENSION: (ACROSS FLAT: 18MM X SLOT WIDTH: 8MM), ROLLER MATERIAL: ZINC PLATED STEEL X DIN EN 10305-1 , SHAFT MATERIAL: ZINC PLATING STEEL X DIN EN 10277-3, FOR DHHI STACKING BELT CONVEYOR, BELT WIDTH: 1000MM, SHAFT END: INTERNAL DOUBLE FLAT, WITH ANTI-CORROSIVE SYNTHETIC PRIMER COAT RAL9005 | PC | 180 | 300 | CONSUMABLES | B | V1 | 5700 | ERSA | OTHERS |  |  |  | HB |  |  | GENERAL EXPORTATION (H.K.) CO., LTD.
045700 | PSR045700 | Yes | PSRLT-6.79-MN-TOP ASSEMBLY, IMPELLER, P/N 80FDU-35-C3, MATERIAL: COMLEXE, COMPLETE SET, WITH LOCK NUT, SPACER, WASHER, RUBBER SEAL, SPARE CODE: A0511.8.1, SPARE CODE: A0510.6.1, FOR GYPSUM FILTRATE PUMP AND LIME CREAM PUMP | PSRLT-6.79-MN-TOP ASSEMBLY, IMPELLER, P/N 80FDU-35-C3, MATERIAL: COMLEXE, COMPLETE SET, WITH LOCK NUT, SPACER, WASHER, RUBBER SEAL, SPARE CODE: A0511.8.1, SPARE CODE: A0510.6.1, FOR GYPSUM FILTRATE PUMP AND LIME CREAM PUMP | SE | 2 | 3 | CONSUMABLES | B | V1 | 3000 | ERSA | OTHERS |  |  |  | HB |  |  | CHINA NERIN ENGINEERING CO., LTD.
024576 | PSR024576 | Yes | PSRLT-6.81-MN-HOSE ASSEMBLY, P/N 892A-8505000, HYDRAULIC SYSTEM FOR PILOT VALVE CONTROL 4; FOR YUCHAI HYDRAULIC EXCAVATOR MODEL YC210LC-8, SERIAL NO. 8830100983 | PSRLT-6.81-MN-HOSE ASSEMBLY, P/N 892A-8505000, HYDRAULIC SYSTEM FOR PILOT VALVE CONTROL 4; FOR YUCHAI HYDRAULIC EXCAVATOR MODEL YC210LC-8, SERIAL NO. 8830100983 | AY | 2 | 3 | CONSUMABLES | B | V1 | 5910 | ERSA | OTHERS |  |  |  | HB
031283 | PSR031283 | Yes | PSRLT-6.81-MN-PACKING, MECHANICAL, 12 mm SQUARE, LENGTH: 3800 mm / PIECE, MATERIAL: PTFE, SPARE CODE: A0608.3.7, DRAWING NO.: CN0536DD0608WD1-6; FOR COLLING WATER PUMP ( 2 UNIT ), TYPE: 250S-24A, Q=490m³/h, H=33m, U=440V, | PSRLT-6.81-MN-PACKING, MECHANICAL, 12 mm SQUARE, LENGTH: 3800 mm / PIECE, MATERIAL: PTFE, SPARE CODE: A0608.3.7, DRAWING NO.: CN0536DD0608WD1-6; FOR COLLING WATER PUMP ( 2 UNIT ), TYPE: 250S-24A, Q=490m³/h, H=33m, U=440V, MFR: SHANDONG SHUANGLUN EMMERCOM PUMP CO., LTD | PC | 1 | 2 | CONSUMABLES | B | V1 | 3000 | ERSA | OTHERS |  |  |  | HB
131228 | PSR131228 | Yes | PSRLT-6.81-MN-PEN, BALL POINT, BLACK INK COLOR, BRAND: PILOT | PSRLT-6.81-MN-PEN, BALL POINT, BLACK INK COLOR, BRAND: PILOT | PC | 0 | 0 | CONSUMABLES | C | PD | 2700 | ERSA | OTHERS |  |  |  | EX |  |  | ORMOC LIBERTY MARKETING, INC.
100580 | PSR100580 | Yes | PSRLT-6.82-MN-BUSHING, P/N 41; FOR JOUSIVASARA SPRING HAMMER MODEL: FW 2000, REFERENCE SPARE PARTS DRAWING NO.: 6140841, MFR: FOSTER WHEELER | PSRLT-6.82-MN-BUSHING, P/N 41; FOR JOUSIVASARA SPRING HAMMER MODEL: FW 2000, REFERENCE SPARE PARTS DRAWING NO.: 6140841, MFR: FOSTER WHEELER | PC | 50 | 100 | CONSUMABLES | B | V1 | 1550 | ERSA | OTHERS |  |  |  | HB |  |  | F.A.G. MACHINE SHOP & SERVICES CO.
052248 | PSR052248 | Yes | PSRLT-6.82-MN-COUPLING ASSEMBLY, P/N 27-29, MODEL NO.: 100FDU-50-25/80-C3, DWG NO.: FDU100C3.0, FOR PU-0509-CP-01, MFR: YIXING LINGGU PLASTIC EQUIPMENT CO | PSRLT-6.82-MN-COUPLING ASSEMBLY, P/N 27-29, MODEL NO.: 100FDU-50-25/80-C3, DWG NO.: FDU100C3.0, FOR PU-0509-CP-01, MFR: YIXING LINGGU PLASTIC EQUIPMENT CO | AY | 3 | 4 | CONSUMABLES | B | V1 | 5920 | ERSA | OTHERS |  |  |  | HB |  |  | GENERAL EXPORTATION (H.K.) CO., LTD.
946095 | PSR946095 | Yes | PSRLT-6.82-MN-GASKET, SHEET, 6 mm THICKNESS x 3200 mm WIDE x 6 mm LONG, HYPALON, FOR METAL FRP PVC, TEMP RAGE: <60 DEG C AT WEAK ACID/SO2 GAS | PSRLT-6.82-MN-GASKET, SHEET, 6 mm THICKNESS x 3200 mm WIDE x 6 mm LONG, HYPALON, FOR METAL FRP PVC, TEMP RAGE: <60 DEG C AT WEAK ACID/SO2 GAS | SH | 2 | 2 | CONSUMABLES | B | V1 | 1825 | ERSA | OTHERS |  |  |  | HB |  |  | I AND A TRADING
034973 | PSR034973 | Yes | PSRLT-6.82-MN-ISOLATOR, SIGNAL, P/N WS15242B, SPARE CODE: C0604.3.104 / C0604.4.85, DRAWING NO: CN0536DD0604MP1-4; FOR WET SAG MILL, Ø5.5 X 5.5m, MFR: CITIC HEAVY MACHINERY CO. | PSRLT-6.82-MN-ISOLATOR, SIGNAL, P/N WS15242B, SPARE CODE: C0604.3.104 / C0604.4.85, DRAWING NO: CN0536DD0604MP1-4; FOR WET SAG MILL, Ø5.5 X 5.5m, MFR: CITIC HEAVY MACHINERY CO. | SE | 5 | 8 | CONSUMABLES | B | V1 | 5800 | ERSA | OTHERS |  |  |  | HB |  |  | GENERAL EXPORTATION (H.K.) CO., LTD.
036094 | PSR036094 | Yes | PSRLT-6.82-MN-PLATE, WING, OUTOTEC MATERIAL NO.: N048437192; REFERENCE DRAWING NO.: LF-9999 A002691; FOR AGITATOR WING, SCREW FEEDER, MFR: OUTOTEC | PSRLT-6.82-MN-PLATE, WING, OUTOTEC MATERIAL NO.: N048437192; REFERENCE DRAWING NO.: LF-9999 A002691; FOR AGITATOR WING, SCREW FEEDER, MFR: OUTOTEC | AY | 13 | 24 | CONSUMABLES | B | V1 | 5920 | ERSA | OTHERS |  |  |  | HB
028412 | PSR028412 | Yes | PSRLT-6.82-MN-ROLLER, CONVEYOR, IDLER, SHELL DIAMETER: 108MM, SHELL LENGTH: 315MM, SHAFT DIAMETER: 20MM, SHAFT LENGTH: 345MM, SHAFT GAUGE LENGTH: 323MM, SHAFT END DIMENSION: (ACROSS FLAT: 14MM X SLOT WIDTH: 8MM), ROLLER MATERIAL: | PSRLT-6.82-MN-ROLLER, CONVEYOR, IDLER, SHELL DIAMETER: 108MM, SHELL LENGTH: 315MM, SHAFT DIAMETER: 20MM, SHAFT LENGTH: 345MM, SHAFT GAUGE LENGTH: 323MM, SHAFT END DIMENSION: (ACROSS FLAT: 14MM X SLOT WIDTH: 8MM), ROLLER MATERIAL: NYLON, SHAFT MATERIAL: STAINLESS TYPE 304, BELT WIDTH: 800MM, SHAFT END: INTERNAL DOUBLE FLAT | PC | 6 | 10 | CONSUMABLES | B | V1 | 5700 | ERSA | OTHERS |  |  |  | HB |  |  | GENERAL EXPORTATION (H.K.) CO., LTD.
106782 | PSR106782 | Yes | PSRLT-6.82-MN-SHAFT, P/N 45; WITH SHAFT CORROSION PROTECTION; FOR JOUSIVASARA SPRING HAMMER MODEL: FW 2000, REFERENCE SPARE PARTS DRAWING NO.: 6140841, MFR: FOSTER WHEELER | PSRLT-6.82-MN-SHAFT, P/N 45; WITH SHAFT CORROSION PROTECTION; FOR JOUSIVASARA SPRING HAMMER MODEL: FW 2000, REFERENCE SPARE PARTS DRAWING NO.: 6140841, MFR: FOSTER WHEELER | PC | 10 | 15 | CONSUMABLES | B | V1 | 5920 | ERSA | OTHERS |  |  |  | HB |  |  | SUMITOMO SHI FW ENERGIA OY
106844 | PSR106844 | Yes | PSRLT-6.82-MN-SPROCKET, DRIVE, P/N 12; FOR JOUSIVASARA SPRING HAMMER MODEL: FW 2000, REFERENCE SPARE PARTS DRAWING NO.: 6140841, MFR: FOSTER WHEELER | PSRLT-6.82-MN-SPROCKET, DRIVE, P/N 12; FOR JOUSIVASARA SPRING HAMMER MODEL: FW 2000, REFERENCE SPARE PARTS DRAWING NO.: 6140841, MFR: FOSTER WHEELER | PC | 30 | 50 | CONSUMABLES | B | V1 | 5920 | ERSA | OTHERS |  |  |  | HB |  |  | CATHAY INDUSTRIAL & MILL SUPPLY INC.
038781 | PSR038781 | Yes | PSRLT-6.82-MN-WHEEL, DRIVE, P/N KPD-85-01.01-05, MATERIAL: 42CrMo, SPARE CODE: A0303.8.10.4; POSITION NO.: 5, REFERENCE DRAWING NO.: KPD-85-01.01-00; FOR DRIVE WHEEL UNIT, FLAT TROLLEY, SLAG POT HANDLING - 01A/B | PSRLT-6.82-MN-WHEEL, DRIVE, P/N KPD-85-01.01-05, MATERIAL: 42CrMo, SPARE CODE: A0303.8.10.4; POSITION NO.: 5, REFERENCE DRAWING NO.: KPD-85-01.01-00; FOR DRIVE WHEEL UNIT, FLAT TROLLEY, SLAG POT HANDLING - 01A/B , MFR: WUXI JULI ELECTROMOTION VEHICLE CO.,LTD | PC | 1 | 2 | CONSUMABLES | B | V1 | 5955 | ERSA | OTHERS |  |  |  | HB
030325 | PSR030325 | Yes | PSRLT-6.83-MN-VALVE, SOLENOID PULSE, P/N DMF-Y-76S, AIRGLOBE, CONNECTION DIAMETER: 90 mm, ORIFICE: 76 mm, IN LINE, MATERIAL: ALUMINIUM ALLOY, WITH DIAPHRAGM 200 mm & 66 mm, 2 PCS/SET, SPARE CODE: A0301.1.7; | PSRLT-6.83-MN-VALVE, SOLENOID PULSE, P/N DMF-Y-76S, AIRGLOBE, CONNECTION DIAMETER: 90 mm, ORIFICE: 76 mm, IN LINE, MATERIAL: ALUMINIUM ALLOY, WITH DIAPHRAGM 200 mm & 66 mm, 2 PCS/SET, SPARE CODE: A0301.1.7; FOR BAG FILTER, MFR: ZHEJIANG LANTIAN DUST EXCLUSION EQUIPMENT CO.,LTD | PC | 6 | 10 | CONSUMABLES | B | V1 | 2240 | ERSA | OTHERS |  |  |  | HB |  |  | CHINA NERIN ENGINEERING CO., LTD.
045333 | PSR045333 | Yes | PSRLT-6.84-MN-FRAME, FILTER BAG, 125 mm DIAMETER X 4485 mm LONG, MATERIAL: SUS 304, L INVERTED U-TOP WITH VENTURI, 12 VERTICAL WIRES, 22 RINGS; FOR BAG FILTER BF-0301-DC-01 | PSRLT-6.84-MN-FRAME, FILTER BAG, 125 mm DIAMETER X 4485 mm LONG, MATERIAL: SUS 304, L INVERTED U-TOP WITH VENTURI, 12 VERTICAL WIRES, 22 RINGS; FOR BAG FILTER BF-0301-DC-01 | PC | 1680 | 1680 | CONSUMABLES | B | V1 | 5920 | ERSA | OTHERS |  |  |  | HB |  |  | CHINA NERIN ENGINEERING CO., LTD.
052316 | PSR052316 | Yes | PSRLT-6.84-MN-IMPELLER, P/N 1, MODEL NO.: 80FDU-35-35/23-C3, DWG NO.: FDU40C3.0, FOR PU-0510-WD-03, MFR: YIXING LINGGU PLASTIC EQUIPMENT CO. | PSRLT-6.84-MN-IMPELLER, P/N 1, MODEL NO.: 80FDU-35-35/23-C3, DWG NO.: FDU40C3.0, FOR PU-0510-WD-03, MFR: YIXING LINGGU PLASTIC EQUIPMENT CO. | PC | 2 | 2 | CONSUMABLES | B | V1 | 3000 | ERSA | OTHERS |  |  |  | HB |  |  | GENERAL EXPORTATION (H.K.) CO., LTD.
031343 | PSR031343 | Yes | PSRLT-6.84-MN-MODULE, DIGITAL INPUT, P/N 1P 6ES7 321-1BH02-0AA0, SPARE CODE: A.DCS.5; FOR DCS, MFR: SIEMENS | PSRLT-6.84-MN-MODULE, DIGITAL INPUT, P/N 1P 6ES7 321-1BH02-0AA0, SPARE CODE: A.DCS.5; FOR DCS, MFR: SIEMENS | PC | 4 | 8 | CONSUMABLES | B | V1 | 5100 | ERSA | OTHERS |  |  |  | HB |  |  | WATCHDOG AUTOMATION SALES & SERVICES
052323 | PSR052323 | Yes | PSRLT-6.84-MN-PIPE, OUTLET, P/N 53, MODEL NO.: 80FDU-35-35/23-C3, DWG NO.: FDU40C3.0, FOR PU-0510-WD-03, MFR: YIXING LINGGU PLASTIC EQUIPMENT CO. | PSRLT-6.84-MN-PIPE, OUTLET, P/N 53, MODEL NO.: 80FDU-35-35/23-C3, DWG NO.: FDU40C3.0, FOR PU-0510-WD-03, MFR: YIXING LINGGU PLASTIC EQUIPMENT CO. | PC | 2 | 3 | CONSUMABLES | B | V1 | 2200 | ERSA | OTHERS |  |  |  | HB |  |  | GENERAL EXPORTATION (H.K.) CO., LTD.
052817 | PSR052817 | Yes | PSRLT-6.84-MN-SEAL ASSEMBLY, MECHANICAL, K TYPE, P/N 7-16, MODEL NO.: 50FFDU-30-15/25-K, DRAWING NO.: FDU20K.0, FOR PU-0511-WD-01, MFR: YIXING LINGGU PLASTIC EQUIPMENT CO. | PSRLT-6.84-MN-SEAL ASSEMBLY, MECHANICAL, K TYPE, P/N 7-16, MODEL NO.: 50FFDU-30-15/25-K, DRAWING NO.: FDU20K.0, FOR PU-0511-WD-01, MFR: YIXING LINGGU PLASTIC EQUIPMENT CO. | AY | 2 | 3 | CONSUMABLES | B | V1 | 2230 | ERSA | OTHERS |  |  |  | HB |  |  | GENERAL EXPORTATION (H.K.) CO., LTD.
014435 | PSR014435 | Yes | PSRLT-6.85-MN-CEMENT, PORTLAND, TYPE 1, 40 KG/BAG, CONFORMING TO PNS 07:2000 OF PHILIPPINE NATIONAL STANDARDS. | PSRLT-6.85-MN-CEMENT, PORTLAND, TYPE 1, 40 KG/BAG, CONFORMING TO PNS 07:2000 OF PHILIPPINE NATIONAL STANDARDS. | BG | 0 | 0 | CONSUMABLES | B | V1 | 1520 | ERSA | OTHERS |  |  |  | HB |  |  | ORMOC LIBERTY MARKETING, INC.
031190 | PSR031190 | Yes | PSRLT-6.85-MN-IMPELLER, SHAFT I.D. 45 mm, O.D. 440 mm, THICKNESS: 30 mm, MATERIAL: Cr27, SPARE CODE: A0605.3.1, DRAWING NO.: CN0536DD0605MP1-4; FOR CONCENTRATE THICKENER UNDERFLOW PUMP, TYPE: 50ZJB-I-H45, MFR: ZIBO HUACHENG PUMP | PSRLT-6.85-MN-IMPELLER, SHAFT I.D. 45 mm, O.D. 440 mm, THICKNESS: 30 mm, MATERIAL: Cr27, SPARE CODE: A0605.3.1, DRAWING NO.: CN0536DD0605MP1-4; FOR CONCENTRATE THICKENER UNDERFLOW PUMP, TYPE: 50ZJB-I-H45, MFR: ZIBO HUACHENG PUMP INDUSTRY CO., LTD | PC | 3 | 4 | CONSUMABLES | B | V1 | 3000 | ERSA | OTHERS |  |  |  | HB |  |  | GENERAL EXPORTATION (H.K.) CO., LTD.
031234 | PSR031234 | Yes | PSRLT-6.85-MN-RING, SEAL, WATER, 80ZJA-I, O.D. 131.5 mm, I.D. 101 mm, THICKNESS: 20 mm, MATERIAL: 1Cr13, SPARE CODE: A0605.5.8, DRAWING NO.: CN0536DD0604MP1-4; FOR TAILINGS THICKNER UNDERFLOW PUMP ( 2 UNIT ), TYPE: 50ZJB-I-H45, | PSRLT-6.85-MN-RING, SEAL, WATER, 80ZJA-I, O.D. 131.5 mm, I.D. 101 mm, THICKNESS: 20 mm, MATERIAL: 1Cr13, SPARE CODE: A0605.5.8, DRAWING NO.: CN0536DD0604MP1-4; FOR TAILINGS THICKNER UNDERFLOW PUMP ( 2 UNIT ), TYPE: 50ZJB-I-H45, MFR: ZIBO HUACHENG PUMP INDUSTRY CO., LTD | PC | 1 | 1 | CONSUMABLES | B | V1 | 3000 | ERSA | OTHERS |  |  |  | HB |  |  | GENERAL EXPORTATION (H.K.) CO., LTD.
032499 | PSR032499 | Yes | PSRLT-6.85-MN-RING, STRIPPING, P/N 65ZJA-I-A30, SPARE CODE: A0604.16.9, DRAWING NO: CN0536DD0604MP1-5; FOR TAILINGS DELIVERY SLURRY PUMP, PU-064-MP-09A,B, MFR: ZIBO HUACHENG PUMP INDUSTRY CO. | PSRLT-6.85-MN-RING, STRIPPING, P/N 65ZJA-I-A30, SPARE CODE: A0604.16.9, DRAWING NO: CN0536DD0604MP1-5; FOR TAILINGS DELIVERY SLURRY PUMP, PU-064-MP-09A,B, MFR: ZIBO HUACHENG PUMP INDUSTRY CO. | PC | 2 | 3 | CONSUMABLES | B | V1 | 3000 | ERSA | OTHERS |  |  |  | HB |  |  | GENERAL EXPORTATION (H.K.) CO., LTD.
040311 | PSR040311 | Yes | PSRLT-6.86-MN-BANDAGE, PIPE, BURST TAPE, 100 MM X 9 M., REPAIR KIT, RAPP-IT 304 | PSRLT-6.86-MN-BANDAGE, PIPE, BURST TAPE, 100 MM X 9 M., REPAIR KIT, RAPP-IT 304 | RL | 8 | 12 | CONSUMABLES | C | V1 | 4090 | ERSA | OTHERS |  |  |  | HB |  |  | FH COMMERCIAL, INC.
052320 | PSR052320 | Yes | PSRLT-6.87-MN-BODY ASSEMBLY, PUMP, P/N 31-42, MODEL NO.: 80FDU-35-35/23-C3, DWG NO.: FDU40C3.0, FOR PU-0510-WD-03, MFR: YIXING LINGGU PLASTIC EQUIPMENT CO. | PSRLT-6.87-MN-BODY ASSEMBLY, PUMP, P/N 31-42, MODEL NO.: 80FDU-35-35/23-C3, DWG NO.: FDU40C3.0, FOR PU-0510-WD-03, MFR: YIXING LINGGU PLASTIC EQUIPMENT CO. | AY | 2 | 3 | CONSUMABLES | B | V1 | 5920 | ERSA | OTHERS |  |  |  | HB |  |  | GENERAL EXPORTATION (H.K.) CO., LTD.
027608 | PSR027608 | Yes | PSRLT-6.87-MN-BOWL, RESERVOIR, OIL, TYPE: CONSTANT LEVEL, NO. OF OUTLET: 1, BOWL MATERIAL: PLASTIC OR GLASS, CAPACITY: 4 Oz, MOUNT TYPE: DIRECT MOUNT, THREAD SIZE: 1/4 NPTF; BRAND: TRICO OR EQUIVALENT | PSRLT-6.87-MN-BOWL, RESERVOIR, OIL, TYPE: CONSTANT LEVEL, NO. OF OUTLET: 1, BOWL MATERIAL: PLASTIC OR GLASS, CAPACITY: 4 Oz, MOUNT TYPE: DIRECT MOUNT, THREAD SIZE: 1/4 NPTF; BRAND: TRICO OR EQUIVALENT | PC | 10 | 15 | CONSUMABLES | B | V1 | 4090 | ERSA | OTHERS |  |  |  | HB |  |  | VANEX TRADING CORPORATION
025384 | PSR025384 | Yes | PSRLT-6.87-MN-COVER, BEARING, P/N 053-2, MATERIAL: FC20; FOR CF CIRCULATION PUMP, PUMP TYPE: 200 X 150 UCWM, JOB No.: N152249, MFG No.: RB42009-02, REF DWG No.: S8-7821293, DOC No.: B42009-02-103 (Rev03), MFR: EBARA Corp. JAPAN | PSRLT-6.87-MN-COVER, BEARING, P/N 053-2, MATERIAL: FC20; FOR CF CIRCULATION PUMP, PUMP TYPE: 200 X 150 UCWM, JOB No.: N152249, MFG No.: RB42009-02, REF DWG No.: S8-7821293, DOC No.: B42009-02-103 (Rev03), MFR: EBARA Corp. JAPAN | PC | 2 | 3 | CONSUMABLES | B | V1 | 3000 | ERSA | OTHERS |  |  |  | HB | EBARA CORPORATION, JAPAN | P/N: 053-2, MFG. NO.: RB42009-02 | KOKUSAI COMMERCE CO., LTD.
043222 | PSR043222 | Yes | PSRLT-6.87-MN-INVERTER, FREQUENCY, MODEL/PART NO.: N048492271, SERIAL NO.: 13696223, PROTECTION: IP21 NEMA1, CONTROL UNIT TYPE: CPAVA1A30000C5, POWER UNIT TYPE: PA010552H0SSV, MODE. ID: 13696229 B.ID 14122 | PSRLT-6.87-MN-INVERTER, FREQUENCY, MODEL/PART NO.: N048492271, SERIAL NO.: 13696223, PROTECTION: IP21 NEMA1, CONTROL UNIT TYPE: CPAVA1A30000C5, POWER UNIT TYPE: PA010552H0SSV, MODE. ID: 13696229 B.ID 14122, INPUT: U1= 3~380-500V 50/60HZ, 105A, OUTPUT: U2= 3~0-U1 0-320HZ 87/105A; BRAND: VACON | UT | 2 | 3 | CRITICAL | B | V1 | 5100 | ERSA | OTHERS |  |  |  | HB
025378 | PSR025378 | Yes | PSRLT-6.87-MN-O-RING, JACKET COVER, P/N 115-5 , MATERIAL: NBR; FOR CF CIRCULATION PUMP, PUMP TYPE: 200 X 150 UCWM, JOB No.: N152249, MFG No.: RB42009-02, REF DWG No.: S8-7821293, DOC No.: B42009-02-103 (Rev03), MFR: EBARA Corp. JAPAN | PSRLT-6.87-MN-O-RING, JACKET COVER, P/N 115-5 , MATERIAL: NBR; FOR CF CIRCULATION PUMP, PUMP TYPE: 200 X 150 UCWM, JOB No.: N152249, MFG No.: RB42009-02, REF DWG No.: S8-7821293, DOC No.: B42009-02-103 (Rev03), MFR: EBARA Corp. JAPAN | PC | 2 | 4 | CONSUMABLES | B | V1 | 3000 | ERSA | OTHERS |  |  |  | HB | EBARA CORPORATION, JAPAN | P/N: 115-5, MFG. NO.: RB42009-02 | KOKUSAI COMMERCE CO., LTD.
468357 | PSR468357 | Yes | PSRLT-6.88-MN-CHAIN, ROLLER, P/N 13; FOR JOUSIVASARA SPRING HAMMER MODEL: FW 2000, REFERENCE SPARE PARTS DRAWING NO.: 6140841, MFR: FOSTER WHEELER | PSRLT-6.88-MN-CHAIN, ROLLER, P/N 13; FOR JOUSIVASARA SPRING HAMMER MODEL: FW 2000, REFERENCE SPARE PARTS DRAWING NO.: 6140841, MFR: FOSTER WHEELER | SE | 35 | 55 | CONSUMABLES | B | V1 | 4900 | ERSA | OTHERS |  |  |  | HB |  |  | SUMITOMO SHI FW ENERGIA OY
052762 | PSR052762 | Yes | PSRLT-6.88-MN-FRAME ASSEMBLY, BEARING, P/N 31-39, MODEL NO.: 50FFDU-30-20/30-K, DRAWING NO.: FDU20K.0, FOR PU-0511-WD-03, MFR: YIXING LINGGU PLASTIC EQUIPMENT CO. | PSRLT-6.88-MN-FRAME ASSEMBLY, BEARING, P/N 31-39, MODEL NO.: 50FFDU-30-20/30-K, DRAWING NO.: FDU20K.0, FOR PU-0511-WD-03, MFR: YIXING LINGGU PLASTIC EQUIPMENT CO. | AY | 2 | 3 | CONSUMABLES | B | V1 | 5920 | ERSA | OTHERS |  |  |  | HB |  |  | GENERAL EXPORTATION (H.K.) CO., LTD.
015110 | PSR015110 | Yes | PSRLT-6.88-MN-GASKET, P/N 35, MATERIAL: NON-ASBESTOS; FOR PSA VACUUM PUMP TYPE LIG-600WP, REFERENCE DWG. NO. RA-23992, MFR: TAIKO KIKAI INDUSTRIES CO., LTD., JAPAN | PSRLT-6.88-MN-GASKET, P/N 35, MATERIAL: NON-ASBESTOS; FOR PSA VACUUM PUMP TYPE LIG-600WP, REFERENCE DWG. NO. RA-23992, MFR: TAIKO KIKAI INDUSTRIES CO., LTD., JAPAN | PC | 1 | 1 | CONSUMABLES | B | V1 | 3000 | ERSA | OTHERS |  |  |  | HB |  |  | MESCO, INC.
106910 | PSR106910 | Yes | PSRLT-6.88-MN-IMPELLER, REFERENCE PASAR DRAWING NO.: FC-X065, VENTILATION FAN, CENTRIFUGAL TYPE, MATERIAL: POLYPROPYLENE (PP), FLUID: GAS CONTAINING SEO2 AND SO2; TEMPERATURE: 85°C, FLOW: 1200 Nm3/h, HEAD: 1500 Pa, MOTOR: 5.5 kW; L | PSRLT-6.88-MN-IMPELLER, REFERENCE PASAR DRAWING NO.: FC-X065, VENTILATION FAN, CENTRIFUGAL TYPE, MATERIAL: POLYPROPYLENE (PP), FLUID: GAS CONTAINING SEO2 AND SO2; TEMPERATURE: 85°C, FLOW: 1200 Nm3/h, HEAD: 1500 Pa, MOTOR: 5.5 kW; LOCAL FABRICATION. | PC | 2 | 2 | CRITICAL | B | V1 | 3000 | ERSA | OTHERS |  |  |  | HB |  |  | ERIK'S RUBBERTECH AND INDUSTRIAL SERVICES INC
100585 | PSR100585 | Yes | PSRLT-6.88-MN-L-GEAR, P/N 21; FOR JOUSIVASARA SPRING HAMMER MODEL: FW 2000, REFERENCE SPARE PARTS DRAWING NO.: 6140841, MFR: FOSTER WHEELER | PSRLT-6.88-MN-L-GEAR, P/N 21; FOR JOUSIVASARA SPRING HAMMER MODEL: FW 2000, REFERENCE SPARE PARTS DRAWING NO.: 6140841, MFR: FOSTER WHEELER | PC | 16 | 30 | CONSUMABLES | B | V1 | 5620 | ERSA | OTHERS |  |  |  | HB |  |  | SUMITOMO SHI FW ENERGIA OY
031280 | PSR031280 | Yes | PSRLT-6.88-MN-PUMP, COUPLING, P/N 250S-24A, SPARE CODE: A0608.3.2, DRAWING NO.: CN0536DD0608WD1-6; FOR COLLING WATER PUMP, TYPE: 250S-24A, Q:490m³/h, H:33m, U:440V, MFR: SHANDONG SHUANGLUN EMMERCOM PUMP CO., LTD | PSRLT-6.88-MN-PUMP, COUPLING, P/N 250S-24A, SPARE CODE: A0608.3.2, DRAWING NO.: CN0536DD0608WD1-6; FOR COLLING WATER PUMP, TYPE: 250S-24A, Q:490m³/h, H:33m, U:440V, MFR: SHANDONG SHUANGLUN EMMERCOM PUMP CO., LTD | PC | 1 | 1 | CONSUMABLES | B | V1 | 3000 | ERSA | OTHERS |  |  |  | HB |  |  | CHINA NERIN ENGINEERING CO., LTD.
102630 | PSR102630 | Yes | PSRLT-6.88-MN-RING, SEOER, P/N 32, MATERIAL: CARBON SPRING STEEL; FINISH: PHOSPHATE AND OIL; FOR JOUSIVASARA SPRING HAMMER MODEL: FW 2000, REFERENCE SPARE PARTS DRAWING NO.: 6140841, MFR: FOSTER WHEELER | PSRLT-6.88-MN-RING, SEOER, P/N 32, MATERIAL: CARBON SPRING STEEL; FINISH: PHOSPHATE AND OIL; FOR JOUSIVASARA SPRING HAMMER MODEL: FW 2000, REFERENCE SPARE PARTS DRAWING NO.: 6140841, MFR: FOSTER WHEELER | PC | 51 | 100 | CONSUMABLES | B | V1 | 5920 | ERSA | OTHERS |  |  |  | HB
013915 | PSR013915 | Yes | PSRLT-6.88-MN-ROLLER, CONVEYOR, RETURN SPIRAL, OVERALL DIAMETER: 108MM, SHELL LENGTH: 750MM, SHAFT DIAMETER: 20MM, SHAFT LENGTH: 776MM, SHAFT GAUGE LENGTH: 750MM, SHAFT END DIMENSION: (ACROSS FLAT: 14MM X SLOT WIDTH: 13MM), ROLLER | PSRLT-6.88-MN-ROLLER, CONVEYOR, RETURN SPIRAL, OVERALL DIAMETER: 108MM, SHELL LENGTH: 750MM, SHAFT DIAMETER: 20MM, SHAFT LENGTH: 776MM, SHAFT GAUGE LENGTH: 750MM, SHAFT END DIMENSION: (ACROSS FLAT: 14MM X SLOT WIDTH: 13MM), ROLLER MATERIAL: STEEL, SHAFT MATERIAL: CARBON STEEL, BELT WIDTH: 650MM, SHAFT END: DOUBLE FLAT, HELICAL RUBBER, TYPE-NM, WITH ANTI-CORROSIVE SYNTHETIC PRIMER COAT RAL9005, MANUFACTURING DESIGN NO. (PSV1,20F,108NM,758), MANUFACTURER: RUMELCA (TIANJIN) CO., LTD | PC | 3 | 4 | CONSUMABLES | B | V1 | 5700 | ERSA | OTHERS |  |  |  | HB |  |  | CATHAY INDUSTRIAL & MILL SUPPLY INC.
030903 | PSR030903 | Yes | PSRLT-6.88-MN-TRANSMITTER, PRESSURE, P/N 7MF1567-3DB00-1AA1, SITRANS P220, RANGE: 0-160 BAR, OUTPUT SIGNAL: 4-20 MA, TWO WIRE CONNECTION, POWER SUPPLY DC: 7-33V, PROCESS CONNECTION: G1/2 MALE, SPARE CODE: A0605.1.19, A0605.2.30, | PSRLT-6.88-MN-TRANSMITTER, PRESSURE, P/N 7MF1567-3DB00-1AA1, SITRANS P220, RANGE: 0-160 BAR, OUTPUT SIGNAL: 4-20 MA, TWO WIRE CONNECTION, POWER SUPPLY DC: 7-33V, PROCESS CONNECTION: G1/2 MALE, SPARE CODE: A0605.1.19, A0605.2.30, DRAWING NO.: CN0536DD0604MP1-4; FOR CONCENTRATE THICKENER, NXZ-24, MFR: SIEMENS | PC | 1 | 2 | CONSUMABLES | B | V1 | 5100 | ERSA | OTHERS |  |  |  | HB |  |  | POWER KEY ENTERPRISE LIMITED
035211 | PSR035211 | Yes | PSRLT-6.88-MN-VALVE, PNEUMATIC, P/N AC2000A, TYPE: TRIPLET, 135 PSI MAX PRESSURE, TEMPERATURE RANGE: 41~140 DEG. F, COMPLETE SET WITH PRESSURE GAUGE: 0~1.0 MPa, SPARE CODE: A0607.1.9, DRAWING NO.: CN0536DD0607MP1-4; FOR TAILINGS | PSRLT-6.88-MN-VALVE, PNEUMATIC, P/N AC2000A, TYPE: TRIPLET, 135 PSI MAX PRESSURE, TEMPERATURE RANGE: 41~140 DEG. F, COMPLETE SET WITH PRESSURE GAUGE: 0~1.0 MPa, SPARE CODE: A0607.1.9, DRAWING NO.: CN0536DD0607MP1-4; FOR TAILINGS FILTERS, P60/15-C, MFR: SDPC | SE | 6 | 10 | CONSUMABLES | B | V1 | 2240 | ERSA | OTHERS |  |  |  | HB |  |  | GENERAL EXPORTATION (H.K.) CO., LTD.
035248 | PSR035248 | Yes | PSRLT-6.89-MN-SWITCH, PUSH BUTTON, INDICATOR LIGHT: GREEN, P/N ZB5-AW333, 48-120V, 14mA, LED, COMPLETE SET WITH CONTACT BLOCK P/N ZBV-G3EC, SPARE CODE: A0202.1.15; FOR QUANTITATIVE AND MEASUREMENT BELT, MODEL: ICS-DT-1000, MFR: SC | PSRLT-6.89-MN-SWITCH, PUSH BUTTON, INDICATOR LIGHT: GREEN, P/N ZB5-AW333, 48-120V, 14mA, LED, COMPLETE SET WITH CONTACT BLOCK P/N ZBV-G3EC, SPARE CODE: A0202.1.15; FOR QUANTITATIVE AND MEASUREMENT BELT, MODEL: ICS-DT-1000, MFR: SCHNEIDER ELECTRIC | SE | 2 | 3 | CONSUMABLES | B | V1 | 1600 | ERSA | OTHERS |  |  |  | HB |  |  | GENERAL EXPORTATION (H.K.) CO., LTD.
947393 | PSR947393 | Yes | PSRLT-6.91-MN-BODY, DOME VALVE, P17330A-00, REFERENCE DWG. NO.: P112875, FOR CONCENTRATE PNEUMATIC CONVEYING DOME VALVE 250MM, FOR PC-0302-DC-01~02, MFR: SCHENCK PROCESS | PSRLT-6.91-MN-BODY, DOME VALVE, P17330A-00, REFERENCE DWG. NO.: P112875, FOR CONCENTRATE PNEUMATIC CONVEYING DOME VALVE 250MM, FOR PC-0302-DC-01~02, MFR: SCHENCK PROCESS | PC | 1 | 2 | CONSUMABLES | B | V1 | 5920 | ERSA | OTHERS |  |  |  | HB
013944 | PSR013944 | Yes | PSRLT-6.91-MN-GAS, STANDARD, SPAN CHECK, 93% OXYGEN PURITY, BALANCE : ARGON, CAPACITY: 10 LITERS, 300 BARS,14.35 kg. | PSRLT-6.91-MN-GAS, STANDARD, SPAN CHECK, 93% OXYGEN PURITY, BALANCE : ARGON, CAPACITY: 10 LITERS, 300 BARS,14.35 kg. | CY | 1 | 2 | CONSUMABLES | C | V1 | 1900 | ERSA | OTHERS |  |  |  | HB |  |  | AIR LIQUIDE PHILIPPINES INC.
030513 | PSR030513 | Yes | PSRLT-6.91-MN-SLEEVE, JSB40-30, LENGTH: 200 mm, O.D. 95 mm, I.D. 65 mm, MATERIAL: LEWMET, SPARE CODE: A0504.6.1 / A0504.7.1 / A0504.15.1, DRAWING NO.: CN0536DD0504CP1-5 Rev 2; FOR PRODUCT ACID PUMP, Q:45m3/h, H:45m, | PSRLT-6.91-MN-SLEEVE, JSB40-30, LENGTH: 200 mm, O.D. 95 mm, I.D. 65 mm, MATERIAL: LEWMET, SPARE CODE: A0504.6.1 / A0504.7.1 / A0504.15.1, DRAWING NO.: CN0536DD0504CP1-5 Rev 2; FOR PRODUCT ACID PUMP, Q:45m3/h, H:45m, MFR: DALIAN JINSHAN ACID PROOF PUMP CO.,LTD | PC | 1 | 1 | CONSUMABLES | B | V1 | 3000 | ERSA | OTHERS |  |  |  | HB |  |  | CHINA NERIN ENGINEERING CO., LTD.
030714 | PSR030714 | Yes | PSRLT-6.91-MN-SLEEVE, O.D. 100 mm, I.D. 80 mm, LENGTH: 165 mm, MATERIAL: Cr27 SPARE CODE: A0604.17.7, DRAWING NO.: CN0536DD0604MP1-5; FOR TAILINGS DELIVERY SLURRY PUMP, TYPE: 150ZJB-I-C42 , MFR: ZIBO HUACHENG PUMP INDUSTRY CO. | PSRLT-6.91-MN-SLEEVE, O.D. 100 mm, I.D. 80 mm, LENGTH: 165 mm, MATERIAL: Cr27 SPARE CODE: A0604.17.7, DRAWING NO.: CN0536DD0604MP1-5; FOR TAILINGS DELIVERY SLURRY PUMP, TYPE: 150ZJB-I-C42 , MFR: ZIBO HUACHENG PUMP INDUSTRY CO. | PC | 2 | 3 | CONSUMABLES | B | V1 | 3000 | ERSA | OTHERS |  |  |  | HB |  |  | GENERAL EXPORTATION (H.K.) CO., LTD.
478255 | PSR478255 | Yes | PSRLT-6.91-MN-TRANSMITTER, LEVEL GAUGE, SAAB TANK RADAR PRO, MODEL: RTG40SHCA1BP0000-24SPV02E, TRANSMITTER HEAD, TYPE: TH40CA1AP0, EEXdc (ib) ib 11CT4(T-40DEG CEN + 70 DEG CEN) SCS EX9701028, I.S. OPTION(X2) DI 40, | PSRLT-6.91-MN-TRANSMITTER, LEVEL GAUGE, SAAB TANK RADAR PRO, MODEL: RTG40SHCA1BP0000-24SPV02E, TRANSMITTER HEAD, TYPE: TH40CA1AP0, EEXdc (ib) ib 11CT4(T-40DEG CEN + 70 DEG CEN) SCS EX9701028, I.S. OPTION(X2) DI 40, POWER SUPPLY: (X1) AC40(85~260VAC, 10W), SERIAL NUMBER: 4622, HART 01: 792391818487, WITH REMOTE DISPLAY UNIT RDU 2210 SHOWS LEVEL(m or ft) AND TEMPERATURE (DEG OR CEN) AND CAN BE USED FOR GAUGE CONFIGURATION, CONE ANTENNA 4 INCHES DIAMETER, VERSION: STANDARD, RTG 40 SERIES, MAKER: SAAB ROSEMOUNT | UT | 1 | 1 | CONSUMABLES | B | PD | 5100 | UNBW | CAPITAL |  |  |  | EX
027509 | PSR027509 | Yes | PSRLT-6.92-MN-FRAME, ROLLER, RETURN, SELF-ALIGN, BW: 1000 mm, P/N 2, SPARE CODE: A0102.18, DRAWING NO.: CN0536SD0102ME2-13, MFR: HENGYANG CONVEYING MACHINERY CO.,LTD. | PSRLT-6.92-MN-FRAME, ROLLER, RETURN, SELF-ALIGN, BW: 1000 mm, P/N 2, SPARE CODE: A0102.18, DRAWING NO.: CN0536SD0102ME2-13, MFR: HENGYANG CONVEYING MACHINERY CO.,LTD. | PC | 4 | 6 | CONSUMABLES | B | V1 | 5920 | ERSA | OTHERS |  |  |  | HB |  |  | GENERAL EXPORTATION (H.K.) CO., LTD.
237405 | PSR237405 | Yes | PSRLT-6.92-MN-SCREEN, PLASTIC, POLYPROPYLENE, ALL PURPOSE, 1/2 MESH SIZE, GREEN-COLORED, 4 FT HEIGHT, 30 M PER ROLL | PSRLT-6.92-MN-SCREEN, PLASTIC, POLYPROPYLENE, ALL PURPOSE, 1/2 MESH SIZE, GREEN-COLORED, 4 FT HEIGHT, 30 M PER ROLL | RL | 6 | 10 | CONSUMABLES | C | V1 | 4090 | ERSA | OTHERS |  |  |  | HB |  |  | ORMOC LIBERTY MARKETING, INC.
029341 | PSR029341 | Yes | PSRLT-6.92-MN-STRIP, SEALING, OUTOTEC ITEM NO.: N048062032, POSITION NO.: 17, REFERENCE DRAWING NO.: 636/220-P22-Q3-001; FOR AIR SLIDE MAIN ASSEMBLY, MFR: OUTOTEC | PSRLT-6.92-MN-STRIP, SEALING, OUTOTEC ITEM NO.: N048062032, POSITION NO.: 17, REFERENCE DRAWING NO.: 636/220-P22-Q3-001; FOR AIR SLIDE MAIN ASSEMBLY, MFR: OUTOTEC | PC | 1 | 1 | CONSUMABLES | B | V1 | 5920 | ERSA | OTHERS |  |  |  | HB
052807 | PSR052807 | Yes | PSRLT-6.93-MN-FRAME ASSEMBLY, BEARING, P/N 31-39, MODEL NO.: 50FDU-30-5/25-K, DRAWING NO.: FDU20K.0, FOR PU-0511-WD-06, MFR: YIXING LINGGU PLASTIC EQUIPMENT CO. | PSRLT-6.93-MN-FRAME ASSEMBLY, BEARING, P/N 31-39, MODEL NO.: 50FDU-30-5/25-K, DRAWING NO.: FDU20K.0, FOR PU-0511-WD-06, MFR: YIXING LINGGU PLASTIC EQUIPMENT CO. | AY | 2 | 3 | CONSUMABLES | B | V1 | 5920 | ERSA | OTHERS |  |  |  | HB |  |  | CHINA NERIN ENGINEERING CO., LTD.
035705 | PSR035705 | Yes | PSRLT-6.95-MN-BAG, FILTER, 130 mm DIAMETER X 3700 mm LONG, OPEN TOP WITH GROOVED SNAPBAND, CLOSED ROUND BOTTOM WITH REINFORCED CUFF, MATERIAL: PTFE MEMBRANE LAMINATED PTFE FELT (100% PTFE FIBER, WITH PTFE SCRIM) 750 GSM; FOR BAG F | PSRLT-6.95-MN-BAG, FILTER, 130 mm DIAMETER X 3700 mm LONG, OPEN TOP WITH GROOVED SNAPBAND, CLOSED ROUND BOTTOM WITH REINFORCED CUFF, MATERIAL: PTFE MEMBRANE LAMINATED PTFE FELT (100% PTFE FIBER, WITH PTFE SCRIM) 750 GSM; FOR BAG FILTER BF-0309-DC-02 / BF-0302-DC-01, SYNFAB | PC | 360 | 380 | CRITICAL | A | V1 | 4055 | ERSA | OTHERS |  |  |  | HB |  |  | SYNFAB PHILS., INC.
106783 | PSR106783 | Yes | PSRLT-6.95-MN-BEARING, COLLAR, P/N 20; FOR JOUSIVASARA SPRING HAMMER MODEL: FW 2000, REFERENCE SPARE PARTS DRAWING NO.: 6140841, MFR: FOSTER WHEELER | PSRLT-6.95-MN-BEARING, COLLAR, P/N 20; FOR JOUSIVASARA SPRING HAMMER MODEL: FW 2000, REFERENCE SPARE PARTS DRAWING NO.: 6140841, MFR: FOSTER WHEELER | PC | 22 | 35 | CONSUMABLES | B | V1 | 5620 | ERSA | OTHERS |  |  |  | HB |  |  | AMEC FOSTER WHEELER ENERGIA OY
054773 | PSR054773 | Yes | PSRLT-6.95-MN-BUSHING, SEAL (DRIVE SIDE), P/N 13, MATERIAL: HT200, FOR ROOTS BLOWER TYPE: SWR-200, AIR FLOW: 46.67 Nm3/min, PRESSURE: 110KPa, SPEED: 1310 RPM, MFR: XI'AN CASVENT BLOWER CO., LTD. | PSRLT-6.95-MN-BUSHING, SEAL (DRIVE SIDE), P/N 13, MATERIAL: HT200, FOR ROOTS BLOWER TYPE: SWR-200, AIR FLOW: 46.67 Nm3/min, PRESSURE: 110KPa, SPEED: 1310 RPM, MFR: XI'AN CASVENT BLOWER CO., LTD. | PC | 2 | 2 | CONSUMABLES | B | V1 | 1550 | ERSA | OTHERS |  |  |  | HB |  |  | GENERAL EXPORTATION (H.K.) CO., LTD.
054780 | PSR054780 | Yes | PSRLT-6.95-MN-BUSHING, SEAL (GEAR SIDE), P/N 29, MATERIAL: HT200, FOR ROOTS BLOWER TYPE: SWR-200, AIR FLOW: 46.67 Nm3/min, PRESSURE: 110KPa, SPEED: 1310 RPM, MFR: XI'AN CASVENT BLOWER CO., LTD. | PSRLT-6.95-MN-BUSHING, SEAL (GEAR SIDE), P/N 29, MATERIAL: HT200, FOR ROOTS BLOWER TYPE: SWR-200, AIR FLOW: 46.67 Nm3/min, PRESSURE: 110KPa, SPEED: 1310 RPM, MFR: XI'AN CASVENT BLOWER CO., LTD. | PC | 2 | 2 | CONSUMABLES | B | V1 | 1550 | ERSA | OTHERS |  |  |  | HB |  |  | GENERAL EXPORTATION (H.K.) CO., LTD.
038967 | PSR038967 | Yes | PSRLT-6.95-MN-GASKET, P/N 17, O.D. 118 MM X I.D. 70 MM X THICK 1 MM, MATERIAL: SUPAGRAF T10; FOR CF TUYERE BOX; REFERENCE DRAWING: SPB-TA-PAS-01/15; MFR: SPB METALCASTERS, COIMBATORE-641006, INDIA | PSRLT-6.95-MN-GASKET, P/N 17, O.D. 118 MM X I.D. 70 MM X THICK 1 MM, MATERIAL: SUPAGRAF T10; FOR CF TUYERE BOX; REFERENCE DRAWING: SPB-TA-PAS-01/15; MFR: SPB METALCASTERS, COIMBATORE-641006, INDIA | PC | 350 | 640 | CONSUMABLES | B | V1 | 1825 | ERSA | OTHERS |  |  |  | HB |  |  | SPB METAL CASTERS
050066 | PSR050066 | Yes | PSRLT-6.95-MN-GLOVES, WORK, COWSKIN LEATHER, SIZE: X LARGE, BRAND: MIDORI | PSRLT-6.95-MN-GLOVES, WORK, COWSKIN LEATHER, SIZE: X LARGE, BRAND: MIDORI | PR | 280 | 480 | CONSUMABLES | B | V1 | 2920 | ERSA | OTHERS |  |  |  | HB |  |  | FUJI TRADING CO., LTD.
030515 | PSR030515 | Yes | PSRLT-6.95-MN-NUT, IMPELLER, JSB40-30, LENGTH: 45 mm, O.D. 40 mm, I.D. 18 mm, MATERIAL: LEWMET, SPARE CODE: A0504.6.3 / A0504.7.3 / A0504.15.3, DRAWING NO.: CN0536DD0504CP1-5 Rev 2; FOR PRODUCT ACID PUMP, Q:45m3/h, H:45m, | PSRLT-6.95-MN-NUT, IMPELLER, JSB40-30, LENGTH: 45 mm, O.D. 40 mm, I.D. 18 mm, MATERIAL: LEWMET, SPARE CODE: A0504.6.3 / A0504.7.3 / A0504.15.3, DRAWING NO.: CN0536DD0504CP1-5 Rev 2; FOR PRODUCT ACID PUMP, Q:45m3/h, H:45m, MFR: DALIAN JINSHAN ACID PROOF PUMP CO.,LTD | PC | 1 | 1 | CONSUMABLES | B | V1 | 3000 | ERSA | OTHERS |  |  |  | HB |  |  | GENERAL EXPORTATION (H.K.) CO., LTD.
048545 | PSR048545 | Yes | PSRLT-6.95-MN-O-RING, P/N M5205, FOR CONCENTRATE PNUEMATIC CONVEYING VENT DOME VALVE 150 MM; MFR: SCHENCK PROCESS | PSRLT-6.95-MN-O-RING, P/N M5205, FOR CONCENTRATE PNUEMATIC CONVEYING VENT DOME VALVE 150 MM; MFR: SCHENCK PROCESS | PC | 5 | 10 | CONSUMABLES | B | V1 | 2230 | ERSA | OTHERS |  |  |  | HB
042573 | PSR042573 | Yes | PSRLT-6.95-MN-PULLEY, CONVEYOR BELT, TAKE-UP, FACE WIDTH: 660 MM, OUTSIDE DIAMETER: 400 MM, BEARING CENTERLINE: 1000 MM, MATERIAL: CARBON STEEL, BELT WIDTH: 500, ADDITIONAL FEATURES: BEARING UNIT, TACONITE SEALS (TSSN516TACM-B C/W | PSRLT-6.95-MN-PULLEY, CONVEYOR BELT, TAKE-UP, FACE WIDTH: 660 MM, OUTSIDE DIAMETER: 400 MM, BEARING CENTERLINE: 1000 MM, MATERIAL: CARBON STEEL, BELT WIDTH: 500, ADDITIONAL FEATURES: BEARING UNIT, TACONITE SEALS (TSSN516TACM-B C/W 22216EXKW33C3 SPHERICAL ROLLER BEARINGS) AND RING FEEDER LOCKING ASSEMBLY. FOR BC-A66B, BC-A63 | SE | 3 | 4 | CRITICAL | B | V1 | 5700 | ERSA | OTHERS |  |  |  | HB
051538 | PSR051538 | Yes | PSRLT-6.95-MN-REDUCER, SPEED, MODEL: FA/T77A-19.5-Y-4-H5, FOR TH-0510-WD-01 GYPSUM THICKENER, MODEL: DH080A1-400-01, MFR: NEW HONGDA (GROUP) CO., JIANGSU, CHINA | PSRLT-6.95-MN-REDUCER, SPEED, MODEL: FA/T77A-19.5-Y-4-H5, FOR TH-0510-WD-01 GYPSUM THICKENER, MODEL: DH080A1-400-01, MFR: NEW HONGDA (GROUP) CO., JIANGSU, CHINA | AY | 1 | 1 | CONSUMABLES | B | V1 | 1600 | ERSA | OTHERS |  |  |  | HB |  |  | GENERAL EXPORTATION (H.K.) CO., LTD.
027253 | PSR027253 | Yes | PSRLT-6.96-MN-GASKET, FLAT, P/N 0653-1062-00, ENGINE ARRANGEMENT; FOR ATLAS COPCO AIR COMPRESSOR MODEL XATS156DD, SERIAL NO. 8830100983 MOUNTED WITH DEUTZ DEISEL ENGINE NO. 60322526 MODEL BF4M2012C CE88/16 | PSRLT-6.96-MN-GASKET, FLAT, P/N 0653-1062-00, ENGINE ARRANGEMENT; FOR ATLAS COPCO AIR COMPRESSOR MODEL XATS156DD, SERIAL NO. 8830100983 MOUNTED WITH DEUTZ DEISEL ENGINE NO. 60322526 MODEL BF4M2012C CE88/16 | PC | 2 | 2 | CONSUMABLES | B | V1 | 1825 | ERSA | OTHERS | 0653-1062-00 | 0003000000 | ATLAS COPCO | HB
027247 | PSR027247 | Yes | PSRLT-6.96-MN-GASKET, FLAT, P/N 0653-1115-00, ENGINE ARRANGEMENT; FOR ATLAS COPCO AIR COMPRESSOR MODEL XATS156DD, SERIAL NO. 8830100983 MOUNTED WITH DEUTZ DEISEL ENGINE NO. 60322526 MODEL BF4M2012C CE88/2 | PSRLT-6.96-MN-GASKET, FLAT, P/N 0653-1115-00, ENGINE ARRANGEMENT; FOR ATLAS COPCO AIR COMPRESSOR MODEL XATS156DD, SERIAL NO. 8830100983 MOUNTED WITH DEUTZ DEISEL ENGINE NO. 60322526 MODEL BF4M2012C CE88/2 | PC | 2 | 3 | CONSUMABLES | B | V1 | 1825 | ERSA | OTHERS | 0653-1115-00 | 0003000000 | ATLAS COPCO | HB
027254 | PSR027254 | Yes | PSRLT-6.96-MN-GASKET, FLAT, P/N 0653-1165-00, ENGINE ARRANGEMENT; FOR ATLAS COPCO AIR COMPRESSOR MODEL XATS156DD, SERIAL NO. 8830100983 MOUNTED WITH DEUTZ DEISEL ENGINE NO. 60322526 MODEL BF4M2012C CE88/17 | PSRLT-6.96-MN-GASKET, FLAT, P/N 0653-1165-00, ENGINE ARRANGEMENT; FOR ATLAS COPCO AIR COMPRESSOR MODEL XATS156DD, SERIAL NO. 8830100983 MOUNTED WITH DEUTZ DEISEL ENGINE NO. 60322526 MODEL BF4M2012C CE88/17 | PC | 2 | 3 | CONSUMABLES | B | V1 | 1825 | ERSA | OTHERS | 0653-1165-00 | 0003000000 | ATLAS COPCO | HB
031090 | PSR031090 | Yes | PSRLT-6.96-MN-HOLDER, BRUSH, D-200, COMPLETE, SPARE CODE: A0303.8.3; FOR FLAT TROLLEY, Q: 85t, MFR: WUXI JULI ELECTROMOTION VEHICLE CO. | PSRLT-6.96-MN-HOLDER, BRUSH, D-200, COMPLETE, SPARE CODE: A0303.8.3; FOR FLAT TROLLEY, Q: 85t, MFR: WUXI JULI ELECTROMOTION VEHICLE CO. | SE | 5 | 8 | CONSUMABLES | B | V1 | 5920 | ERSA | OTHERS |  |  |  | HB |  |  | GENERAL EXPORTATION (H.K.) CO., LTD.
105896 | PSR105896 | Yes | PSRLT-6.96-MN-JOINT, EXPANSION, 350 mm X JIS 10K-FF, FLANGED TYPE, MATERIAL: NBR RUBBER, BELLOWS TYPE, JOINT FACE TYPE: FLAT FACE, FLANGE ENDS DRILLED TO JIS STANDARDS; FLANGE DIMENSIONS: BCD: 445 mm; BH: 16; BHD: 26 mm; STEEL FLA | PSRLT-6.96-MN-JOINT, EXPANSION, 350 mm X JIS 10K-FF, FLANGED TYPE, MATERIAL: NBR RUBBER, BELLOWS TYPE, JOINT FACE TYPE: FLAT FACE, FLANGE ENDS DRILLED TO JIS STANDARDS; FLANGE DIMENSIONS: BCD: 445 mm; BH: 16; BHD: 26 mm; STEEL FLANGE THICKNESS: 28 mm | PC | 1 | 2 | CONSUMABLES | B | V1 | 4090 | ERSA | OTHERS |  |  |  | HB |  |  | FUJI TRADING CO., LTD.
051536 | PSR051536 | Yes | PSRLT-6.96-MN-REDUCER, SPEED, MODEL: FA/T77A-43.6-Y-1.5-H5, FOR TH-0509-CP-01 VULCANIZATION THICKENER, MFR: NEW HONGDA (GROUP) CO., JIANGSU, CHINA | PSRLT-6.96-MN-REDUCER, SPEED, MODEL: FA/T77A-43.6-Y-1.5-H5, FOR TH-0509-CP-01 VULCANIZATION THICKENER, MFR: NEW HONGDA (GROUP) CO., JIANGSU, CHINA | AY | 1 | 1 | CONSUMABLES | B | V1 | 1600 | ERSA | OTHERS |  |  |  | HB |  |  | GENERAL EXPORTATION (H.K.) CO., LTD.
044579 | PSR044579 | Yes | PSRLT-6.98-MN-GAS, REFRIGERATION, ASHRAE NO. R-32, 9.7 KG PER DISPOSABLE CYLINDER | PSRLT-6.98-MN-GAS, REFRIGERATION, ASHRAE NO. R-32, 9.7 KG PER DISPOSABLE CYLINDER | CY | 2 | 3 | CONSUMABLES | B | V1 | 1900 | ERSA | OTHERS |  |  |  | HB |  |  | JVRA INDUSTRIAL SALES AND SERVICES
036230 | PSR036230 | Yes | PSRLT-6.98-MN-GASKET, P/N 0365.110009, MATERIAL: OIL-PROOF RUBBER, SPARE CODE: A0701.1.75; POSITION NO.: 10, REFERENCE DRAWING NO.: 0315A.20000; FOR PISTON 3RD STAGE ASSEMBLY, OXYGEN COMPRESSOR (ZW-33.9/10), MFR: HANG ZHOU HANGYAN | PSRLT-6.98-MN-GASKET, P/N 0365.110009, MATERIAL: OIL-PROOF RUBBER, SPARE CODE: A0701.1.75; POSITION NO.: 10, REFERENCE DRAWING NO.: 0315A.20000; FOR PISTON 3RD STAGE ASSEMBLY, OXYGEN COMPRESSOR (ZW-33.9/10), MFR: HANG ZHOU HANGYANG COMPRESSOR CO., LTD | PC | 1 | 1 | CONSUMABLES | B | V1 | 1825 | ERSA | OTHERS |  |  |  | HB |  |  | GENERAL EXPORTATION (H.K.) CO., LTD.
039705 | PSR039705 | Yes | PSRLT-6.98-MN-GASKET, P/N 751, REFERENCE DRAWING NO.: GHS034234; FOR OIL PUMP ASSEMBLY, TYPE: HG-R2T-42; 4000 LI/HR CAP. TAG: OP-C13; MFR: KOSAKA LABORATORY LTD. | PSRLT-6.98-MN-GASKET, P/N 751, REFERENCE DRAWING NO.: GHS034234; FOR OIL PUMP ASSEMBLY, TYPE: HG-R2T-42; 4000 LI/HR CAP. TAG: OP-C13; MFR: KOSAKA LABORATORY LTD. | PC | 1 | 2 | CONSUMABLES | B | V1 | 3000 | ERSA | OTHERS |  |  |  | HB |  |  | FUJI TRADING CO., LTD.
529204 | PSR529204 | Yes | PSRLT-6.98-MN-REPAIR STRIP, RUBBER, P/N 531 5745, 4.6 MM THICK X 150 MM WIDE X 10,000 MM LONG, FABRIC REINFORCED (EP 160), BRAND: REMA TIPTOP, MAKER: STAHLGRUBER OTTO GRUBER GMBH & CO KG, GERMANY | PSRLT-6.98-MN-REPAIR STRIP, RUBBER, P/N 531 5745, 4.6 MM THICK X 150 MM WIDE X 10,000 MM LONG, FABRIC REINFORCED (EP 160), BRAND: REMA TIPTOP, MAKER: STAHLGRUBER OTTO GRUBER GMBH & CO KG, GERMANY | RL | 6 | 10 | CONSUMABLES | B | V1 | 4090 | ERSA | OTHERS |  |  |  | HB |  |  | BETA EQUIPMENT SALES CORPORATION
036226 | PSR036226 | Yes | PSRLT-6.98-MN-RING, PISTON, P/N 0315A.20002, MATERIAL: PTFE WITH COMPOUNDS, SPARE CODE: A0701.1.10; POSITION NO.: 4, REFERENCE DRAWING NO.: 0315A.20000; FOR PISTON 3RD STAGE ASSEMBLY, OXYGEN COMPRESSOR (ZW-33.9/10) | PSRLT-6.98-MN-RING, PISTON, P/N 0315A.20002, MATERIAL: PTFE WITH COMPOUNDS, SPARE CODE: A0701.1.10; POSITION NO.: 4, REFERENCE DRAWING NO.: 0315A.20000; FOR PISTON 3RD STAGE ASSEMBLY, OXYGEN COMPRESSOR (ZW-33.9/10) , MFR: HANG ZHOU HANGYANG COMPRESSOR CO., LTD | PC | 3 | 5 | CONSUMABLES | B | V1 | 3020 | ERSA | OTHERS |  |  |  | HB |  |  | GENERAL EXPORTATION (H.K.) CO., LTD.
045906 | PSR045906 | Yes | PSRLT-6.98-MN-RING, SHAFT SEAL, P/N 420.3, MATERIAL: NBR, IDENTIFICATION NO.: 420KB0050EKN000; FOR CHEMICAL PUMP TYPE: NEPO, SIZE: 200-150-250, SERIAL NO. 12.0721/1-3, MFR: WERNERT PUMPEN GMBH, GERMANY | PSRLT-6.98-MN-RING, SHAFT SEAL, P/N 420.3, MATERIAL: NBR, IDENTIFICATION NO.: 420KB0050EKN000; FOR CHEMICAL PUMP TYPE: NEPO, SIZE: 200-150-250, SERIAL NO. 12.0721/1-3, MFR: WERNERT PUMPEN GMBH, GERMANY | PC | 2 | 2 | CONSUMABLES | B | V1 | 3000 | ERSA | OTHERS |  |  |  | HB |  |  | WERNERT - PUMPEN GMBH
049370 | PSR049370 | Yes | PSRLT-6.98-MN-SEAL, OIL, DOUBLE LIP, INSIDE DIAMETER: 55MM, OUTSIDE DIAMETER: 75MM, THICKNESS: 8MM, LIP MATERIAL: RUBBER, NBR, SEAL RIM MATERIAL: RUBBER COATED OUTER SHELL, ADDITIONAL FEATURE: WITH SPRING FITTED | PSRLT-6.98-MN-SEAL, OIL, DOUBLE LIP, INSIDE DIAMETER: 55MM, OUTSIDE DIAMETER: 75MM, THICKNESS: 8MM, LIP MATERIAL: RUBBER, NBR, SEAL RIM MATERIAL: RUBBER COATED OUTER SHELL, ADDITIONAL FEATURE: WITH SPRING FITTED | PC | 3 | 5 | CONSUMABLES | B | V1 | 2230 | ERSA | OTHERS |  |  |  | HB |  |  | JVRA INDUSTRIAL SALES AND SERVICES
036221 | PSR036221 | Yes | PSRLT-6.98-MN-SEAT, RING-SHAPED, P/N 0315.40004, MATERIAL: 3Cr13, SPARE CODE: A0701.1.30; POSITION NO.: 5, REFERENCE DRAWING NO.: 0315.40000; FOR PISTON 2ND STAGE ASSEMBLY, OXYGEN COMPRESSOR (ZW-33.9/10), MFR: HANG ZHOU HANGYANG C | PSRLT-6.98-MN-SEAT, RING-SHAPED, P/N 0315.40004, MATERIAL: 3Cr13, SPARE CODE: A0701.1.30; POSITION NO.: 5, REFERENCE DRAWING NO.: 0315.40000; FOR PISTON 2ND STAGE ASSEMBLY, OXYGEN COMPRESSOR (ZW-33.9/10), MFR: HANG ZHOU HANGYANG COMPRESSOR CO., LTD | PC | 1 | 1 | CONSUMABLES | B | V1 | 3020 | ERSA | OTHERS |  |  |  | HB |  |  | GENERAL EXPORTATION (H.K.) CO., LTD.
032027 | PSR032027 | Yes | PSRLT-6.98-MN-SWITCH, LIMIT, MODEL: 50-0406-12610-532, 10A, 125/150 VAC, SPARE CODE: A.Instr.53; MFR: BRAY CONTROLS | PSRLT-6.98-MN-SWITCH, LIMIT, MODEL: 50-0406-12610-532, 10A, 125/150 VAC, SPARE CODE: A.Instr.53; MFR: BRAY CONTROLS | PC | 2 | 3 | CONSUMABLES | B | V1 | 1600 | ERSA | OTHERS |  |  |  | HB |  |  | GENERAL EXPORTATION (H.K.) CO., LTD.
030302 | PSR030302 | Yes | PSRLT-6.98-MN-VALVE, ELECTROMAGNETIC P/N DZF-V, AC36V, 20W, MATERIAL: PVC, SPARE CODE: C0604.27.1, DRAWING NO.: CN0536DD0604MP1-4; FOR PROGRAMMABLE DOSING MACHINE; MFR: CHANGSHA TUOCHUANG SCIENCE AND TECH. CO. LTD. | PSRLT-6.98-MN-VALVE, ELECTROMAGNETIC P/N DZF-V, AC36V, 20W, MATERIAL: PVC, SPARE CODE: C0604.27.1, DRAWING NO.: CN0536DD0604MP1-4; FOR PROGRAMMABLE DOSING MACHINE; MFR: CHANGSHA TUOCHUANG SCIENCE AND TECH. CO. LTD. | PC | 8 | 15 | CONSUMABLES | B | V1 | 2240 | ERSA | OTHERS |  |  |  | HB |  |  | GENERAL EXPORTATION (H.K.) CO., LTD.
031832 | PSR031832 | Yes | PSRLT-6.99-MN-FILTER ELEMENT, OUTOTEC P/N 529140, DIMENSION: I.D. 18 mm, O.D. 25, LENGTH: 45 mm; FOR ANODE CASTING (MECHANICAL WEAR/OPERATIONAL PARTS), MFR: OUTOTEC | PSRLT-6.99-MN-FILTER ELEMENT, OUTOTEC P/N 529140, DIMENSION: I.D. 18 mm, O.D. 25, LENGTH: 45 mm; FOR ANODE CASTING (MECHANICAL WEAR/OPERATIONAL PARTS), MFR: OUTOTEC | PC | 2 | 4 | CONSUMABLES | B | V1 | 5905 | ERSA | OTHERS |  |  |  | HB
052268 | PSR052268 | Yes | PSRLT-6.99-MN-SAFETY GUARD, P/N 57, MODEL NO.: 80FDU-35-40/30-C3, DWG NO.: FDU40C3.0, FOR PU-0509-CP-03A~B, MFR: YIXING LINGGU PLASTIC EQUIPMENT CO. | PSRLT-6.99-MN-SAFETY GUARD, P/N 57, MODEL NO.: 80FDU-35-40/30-C3, DWG NO.: FDU40C3.0, FOR PU-0509-CP-03A~B, MFR: YIXING LINGGU PLASTIC EQUIPMENT CO. | PC | 2 | 3 | CONSUMABLES | B | V1 | 5920 | ERSA | OTHERS |  |  |  | HB |  |  | CHINA NERIN ENGINEERING CO., LTD.
448902 | PSR448902 | Yes | PSRLT-6.99-MN-SIREN, MOTORIZED, TYPE ASGN, 330W, 1.5A, 1PH, AC220V, 60HZ, 7000RPM, ACOUSTIC FREQUENCY, INSULATION W/STAND PRESSURE: 1000V/MIN, INSULATION RESISTANCE: 10 MEGAOHMS @ 500V, W/CARBON BRUSH SIZE 6MMT X 11MMW X 25MMH, S/ | PSRLT-6.99-MN-SIREN, MOTORIZED, TYPE ASGN, 330W, 1.5A, 1PH, AC220V, 60HZ, 7000RPM, ACOUSTIC FREQUENCY, INSULATION W/STAND PRESSURE: 1000V/MIN, INSULATION RESISTANCE: 10 MEGAOHMS @ 500V, W/CARBON BRUSH SIZE 6MMT X 11MMW X 25MMH, S/N 600199, MAKER: HANKUKU | PC | 5 | 8 | CONSUMABLES | B | V1 | 1600 | ERSA | OTHERS |  |  |  | HB |  |  | DAINAN TRADING
325577 | PSR325577 | Yes | PSRLT-6.9-MN-BINDER, LIQUID, INORGANIC SILICATE CEMENT, ACIDPROOF, 20 KG/PAIL, METZ SAUEREISEN NO. 65; MFR: METZ PTY LTD, AUSTRALIA | PSRLT-6.9-MN-BINDER, LIQUID, INORGANIC SILICATE CEMENT, ACIDPROOF, 20 KG/PAIL, METZ SAUEREISEN NO. 65; MFR: METZ PTY LTD, AUSTRALIA | KG | 1400 | 2540 | CONSUMABLES | B | V1 | 5380 | ERSA | OTHERS |  |  |  | HB
043574 | PSR043574 | Yes | PSRLT-6-MN-ADAPTER, MAINTENANACE THREAD CONNECTION, FOR PRESSURE GAUGE: G 1/2 B , REFERENCE DWG. NO: 334287; FOR STEAM DRYER, MFR: KUMERA TECHNOLOGY CENTER | PSRLT-6-MN-ADAPTER, MAINTENANACE THREAD CONNECTION, FOR PRESSURE GAUGE: G 1/2 B , REFERENCE DWG. NO: 334287; FOR STEAM DRYER, MFR: KUMERA TECHNOLOGY CENTER | AY | 1 | 2 | CONSUMABLES | B | V1 | 2200 | ERSA | OTHERS |  |  |  | HB |  |  | KUMERA CORPORATION
030713 | PSR030713 | Yes | PSRLT-6-MN-IMPELLER, AUXILIARY, O.D. 260 mm, I.D. 80 mm, HUB LENGTH: 25 mm, MATERIAL: CAST IRON, SPARE CODE: A0604.17.6, DRAWING NO.: CN0536DD0604MP1-5; FOR TAILINGS DELIVERY SLURRY PUMP, TYPE: 150ZJB-I-C42 , MFR: ZIBO HUACHENG P | PSRLT-6-MN-IMPELLER, AUXILIARY, O.D. 260 mm, I.D. 80 mm, HUB LENGTH: 25 mm, MATERIAL: CAST IRON, SPARE CODE: A0604.17.6, DRAWING NO.: CN0536DD0604MP1-5; FOR TAILINGS DELIVERY SLURRY PUMP, TYPE: 150ZJB-I-C42 , MFR: ZIBO HUACHENG PUMP INDUSTRY CO. | PC | 2 | 2 | CONSUMABLES | B | V1 | 3000 | ERSA | OTHERS |  |  |  | HB |  |  | POWER KEY ENTERPRISE LIMITED
038960 | PSR038960 | Yes | PSRLT-6-MN-PIPE, TUYERE, P/N 6, SIZE: 2, SCH 80, MATERIAL: SS316L; FOR CF TUYERE BOX; REFERENCE DRAWING: SPB-TA-PAS-01/15; MFR: SPB METALCASTERS, COIMBATORE-641006, INDIA | PSRLT-6-MN-PIPE, TUYERE, P/N 6, SIZE: 2, SCH 80, MATERIAL: SS316L; FOR CF TUYERE BOX; REFERENCE DRAWING: SPB-TA-PAS-01/15; MFR: SPB METALCASTERS, COIMBATORE-641006, INDIA | PC | 300 | 500 | CONSUMABLES | B | V1 | 2200 | ERSA | OTHERS |  |  |  | HB |  |  | SPB METAL CASTERS
154152 | PSR154152 | Yes | PSRLT-6-MN-ROPE, WIRE, 16.0 MM DIAMETER, 6 X FI(19), CLASS B, UNGALVANIZED, Z-LAY; PRE-FORMED, RIGHT IMPROVED PLOW STEEL (IPS), YELLOW STRAND, (RRL), IWRC, PRE-CUT TO 81.5 M/SPOOL. | PSRLT-6-MN-ROPE, WIRE, 16.0 MM DIAMETER, 6 X FI(19), CLASS B, UNGALVANIZED, Z-LAY; PRE-FORMED, RIGHT IMPROVED PLOW STEEL (IPS), YELLOW STRAND, (RRL), IWRC, PRE-CUT TO 81.5 M/SPOOL. | M | 81.5 | 81.5 | CONSUMABLES | B | V1 | 4900 | ERSA | OTHERS |  |  |  | HB |  |  | REMINGTON INDUSTRIAL SALES CORPORATION
020993 | PSR020993 | Yes | PSRLT-6-MN-SEAT, P/N 9, 548.0 X 598.0 X 14.0, MATERIAL: PTFE, DRAWING NO. GA13080 / GA13083 / GA13085; FOR AUTOMATIC SWITCH OVER VALVE, 600A X JIS 10K, MFR: NBS | PSRLT-6-MN-SEAT, P/N 9, 548.0 X 598.0 X 14.0, MATERIAL: PTFE, DRAWING NO. GA13080 / GA13083 / GA13085; FOR AUTOMATIC SWITCH OVER VALVE, 600A X JIS 10K, MFR: NBS | PC | 2 | 3 | CONSUMABLES | B | V1 | 1600 | ERSA | OTHERS |  |  |  | HB |  |  | MESCO, INC.
020999 | PSR020999 | Yes | PSRLT-6-MN-SEAT, P/N 9, 660.0 X 15.0, MATERIAL: PTFE, DRAWING NO. GA13082, GA3084; FOR AUTOMATIC SWITCH OVER VALVE, 650A X JIS 10K, MFR: NBS | PSRLT-6-MN-SEAT, P/N 9, 660.0 X 15.0, MATERIAL: PTFE, DRAWING NO. GA13082, GA3084; FOR AUTOMATIC SWITCH OVER VALVE, 650A X JIS 10K, MFR: NBS | PC | 2 | 2 | CONSUMABLES | B | V1 | 1600 | ERSA | OTHERS |  |  |  | HB |  |  | MESCO, INC.
038957 | PSR038957 | Yes | PSRLT-6-MN-SEAT, VALVE, BALL, P/N 3, MATERIAL: EN19; FOR CF TUYERE BOX; REFERENCE DRAWING: SPB-TA-PAS-01/15; MFR: SPB METALCASTERS, COIMBATORE-641006, INDIA | PSRLT-6-MN-SEAT, VALVE, BALL, P/N 3, MATERIAL: EN19; FOR CF TUYERE BOX; REFERENCE DRAWING: SPB-TA-PAS-01/15; MFR: SPB METALCASTERS, COIMBATORE-641006, INDIA | PC | 320 | 590 | CONSUMABLES | B | V1 | 5920 | ERSA | OTHERS |  |  |  | HB |  |  | SPB METAL CASTERS
043023 | PSR043023 | Yes | PSRLT-6-MN-SHAFT, REFERENCE PASAR DRAWING NO.: P-D0183, SLIDER, CROSS-HEAD GUIDE, MATERIAL: NICKEL-CHROMIUM-MOLYBDENUM STEEL CONFORMING TO SAE 4340, 1 LENGTH/SET; HARD CHROME PLATES, DIMENSION: 79.57 MM D | PSRLT-6-MN-SHAFT, REFERENCE PASAR DRAWING NO.: P-D0183, SLIDER, CROSS-HEAD GUIDE, MATERIAL: NICKEL-CHROMIUM-MOLYBDENUM STEEL CONFORMING TO SAE 4340, 1 LENGTH/SET; HARD CHROME PLATES, DIMENSION: 79.57 MM D, (0.25 MICRON HARD CHROME PLATING AND GRIND 0.05 MICRON PLATING, FINISH: 0.20 MICRON PLATING), WITH SHAFT CORROSION PROTECTION | SE | 3 | 4 | CONSUMABLES | B | V1 | 5920 | ERSA | OTHERS |  |  |  | HB |  |  | SPB METAL CASTERS
176494 | PSR176494 | Yes | PSRLT-6-MN-VALVE, BUTTERFLY, DUCTILE IRON, 100 MM, WAFER TYPE, ANSI 150 LBS., LEVER OPERATED | PSRLT-6-MN-VALVE, BUTTERFLY, DUCTILE IRON, 100 MM, WAFER TYPE, ANSI 150 LBS., LEVER OPERATED | PC | 3 | 4 | CONSUMABLES | B | V1 | 2240 | ERSA | OTHERS |  |  |  | HB |  |  | ORMOC LIBERTY MARKETING, INC.
052261 | PSR052261 | Yes | PSRLT-7.01-MN-BODY ASSEMBLY, PUMP, P/N 31-42, MODEL NO.: 80FDU-35-40/30-C3, DWG NO.: FDU40C3.0, FOR PU-0509-CP-03A~B, MFR: YIXING LINGGU PLASTIC EQUIPMENT CO. | PSRLT-7.01-MN-BODY ASSEMBLY, PUMP, P/N 31-42, MODEL NO.: 80FDU-35-40/30-C3, DWG NO.: FDU40C3.0, FOR PU-0509-CP-03A~B, MFR: YIXING LINGGU PLASTIC EQUIPMENT CO. | AY | 2 | 2 | CONSUMABLES | B | V1 | 5920 | ERSA | OTHERS |  |  |  | HB |  |  | GENERAL EXPORTATION (H.K.) CO., LTD.
052272 | PSR052272 | Yes | PSRLT-7.01-MN-COUPLING ASSEMBLY, P/N 25-27, MODEL NO.: 50FDU-30-3/32-C3, DWG NO.: FDU20C3.0, FOR PU-0509-CP-04A~B, MFR: YIXING LINGGU PLASTIC EQUIPMENT CO. | PSRLT-7.01-MN-COUPLING ASSEMBLY, P/N 25-27, MODEL NO.: 50FDU-30-3/32-C3, DWG NO.: FDU20C3.0, FOR PU-0509-CP-04A~B, MFR: YIXING LINGGU PLASTIC EQUIPMENT CO. | AY | 2 | 3 | CONSUMABLES | B | V1 | 5920 | ERSA | OTHERS |  |  |  | HB |  |  | GENERAL EXPORTATION (H.K.) CO., LTD.
945220 | PSR945220 | Yes | PSRLT-7.01-MN-COUPLING SET, HS1, P/N: KPPLG-ARPEX ART-6 MHM 173-6, FOR SATURATED STEAM TURBO SET OF BACKING PRESSURE TYPE, MFR: FLENDER | PSRLT-7.01-MN-COUPLING SET, HS1, P/N: KPPLG-ARPEX ART-6 MHM 173-6, FOR SATURATED STEAM TURBO SET OF BACKING PRESSURE TYPE, MFR: FLENDER | SE | 2 | 2 | CRITICAL | A | PD | 5920 | UNBW | CAPITAL |  |  |  | EX
153317 | PSR153317 | Yes | PSRLT-7.01-MN-PLATE, VALVE, INNER, P/N CD142008 (OLD D142008), H.P. DISCHARGE VALVE, 4-3/8 2-RING TYPE, DRWG. ITEM # 11, AIR COMPRESSOR, CLASSIFICATION: 9F, MODEL: WN114H, STROKE: 9, LUBRICATION-FREE, SINGLE STAGE, MFR: ISHIKAWAJI | PSRLT-7.01-MN-PLATE, VALVE, INNER, P/N CD142008 (OLD D142008), H.P. DISCHARGE VALVE, 4-3/8 2-RING TYPE, DRWG. ITEM # 11, AIR COMPRESSOR, CLASSIFICATION: 9F, MODEL: WN114H, STROKE: 9, LUBRICATION-FREE, SINGLE STAGE, MFR: ISHIKAWAJIMA-HARIMA HEAVY INDUSTRIES CO., LTD., JAPAN | PC | 24 | 32 | CONSUMABLES | B | V1 | 3020 | ERSA | OTHERS |  |  |  | HB |  |  | KOKUSAI COMMERCE CO., LTD.
015288 | PSR015288 | Yes | PSRLT-7.01-MN-PLATE, VALVE, OUTER, P/N CD142005 (OLD D142005), H.P. DISCHARGE VALVE, 4-3/8 2-RING TYPE, DRWG. ITEM # 13, AIR COMPRESSOR, CLASSIFICATION: 9F, MODEL: WN114H, STROKE: 9, LUBRICATION-FREE, SINGLE STAGE, MFR: ISHIKAWAJI | PSRLT-7.01-MN-PLATE, VALVE, OUTER, P/N CD142005 (OLD D142005), H.P. DISCHARGE VALVE, 4-3/8 2-RING TYPE, DRWG. ITEM # 13, AIR COMPRESSOR, CLASSIFICATION: 9F, MODEL: WN114H, STROKE: 9, LUBRICATION-FREE, SINGLE STAGE, MFR: ISHIKAWAJIMA-HARIMA HEAVY INDUSTRIES CO., LTD., JAPAN | PC | 32 | 48 | CONSUMABLES | B | V1 | 3020 | ERSA | OTHERS |  |  |  | HB |  |  | KOKUSAI COMMERCE CO., LTD.
306734 | PSR306734 | Yes | PSRLT-7.01-MN-SPRING, VALVE, OUTER, P/N CE122006 (OLD E122006), H.P. DISCHARGE VALVE, 4-3/8 2-RING TYPE, DRWG. ITEM # 10, AIR COMPRESSOR, CLASSIFICATION: 9F, MODEL: WN114H, STROKE: 9, LUBRICATION-FREE, SINGLE STAGE, MFR: ISHIKAWAJ | PSRLT-7.01-MN-SPRING, VALVE, OUTER, P/N CE122006 (OLD E122006), H.P. DISCHARGE VALVE, 4-3/8 2-RING TYPE, DRWG. ITEM # 10, AIR COMPRESSOR, CLASSIFICATION: 9F, MODEL: WN114H, STROKE: 9, LUBRICATION-FREE, SINGLE STAGE, MFR: ISHIKAWAJIMA-HARIMA HEAVY INDUSTRIES CO., LTD., JAPAN | PC | 0 | 0 | CONSUMABLES | C | PD | 3020 | ERSA | OTHERS |  |  |  | EX |  |  | KOKUSAI COMMERCE CO., LTD.
306863 | PSR306863 | Yes | PSRLT-7.01-MN-SPRING, VALVE, OUTER, P/N CE132006, 4-3/4 3-RING VALVE, FOR AIR COMPRESSOR MODEL JOY-WN 112, CLASS 7L, 7 STROKE, TWO-STAGE COMPRESSION, MAKER: ISHIKAWAJIMA-HARIMA HEAVY INDUSTRIES CO., LTD., JAPAN. | PSRLT-7.01-MN-SPRING, VALVE, OUTER, P/N CE132006, 4-3/4 3-RING VALVE, FOR AIR COMPRESSOR MODEL JOY-WN 112, CLASS 7L, 7 STROKE, TWO-STAGE COMPRESSION, MAKER: ISHIKAWAJIMA-HARIMA HEAVY INDUSTRIES CO., LTD., JAPAN. | PC | 68 | 124 | CONSUMABLES | B | V1 | 3020 | ERSA | OTHERS |  |  |  | HB |  |  | KOKUSAI COMMERCE CO., LTD.
029322 | PSR029322 | Yes | PSRLT-7.01-MN-TRANSMITTER, PRESSURE, CERABAR PMP21, P/N PMP21-AA1U1PBWJJ, 0 ~ 10 BAR SENSOR PRESSURE RANGE, 40 BAR OVERLOAD PRESSURE, 12 ~ 30 VDC POWER SUPPLY, 2-WIRE, 4 ~ 20 mA OUTPUT CURRENT | PSRLT-7.01-MN-TRANSMITTER, PRESSURE, CERABAR PMP21, P/N PMP21-AA1U1PBWJJ, 0 ~ 10 BAR SENSOR PRESSURE RANGE, 40 BAR OVERLOAD PRESSURE, 12 ~ 30 VDC POWER SUPPLY, 2-WIRE, 4 ~ 20 mA OUTPUT CURRENT , PROCESS CONNECTION: THREAD ISO228 G1/2 DIN3852, 316L, SHAPE E, FLUSH MOUNT MFR: ENDRESS+HAUSER | PC | 1 | 2 | CONSUMABLES | B | V1 | 5100 | ERSA | OTHERS | PMP21-AA1U1PBWJJ | 0003000269 | ENDRESS & HAUSER | HB
012657 | PSR012657 | Yes | PSRLT-7.01-MN-TUBING ASSEMBLY, POLYTETRAFLUOROETHYLENE, P/N: B0191058, INNER I.D.: 1 mm, LENGTH: 110 mm, FOR FIMS, BRAND: PerkinElmer | PSRLT-7.01-MN-TUBING ASSEMBLY, POLYTETRAFLUOROETHYLENE, P/N: B0191058, INNER I.D.: 1 mm, LENGTH: 110 mm, FOR FIMS, BRAND: PerkinElmer | SE | 2 | 3 | CONSUMABLES | B | V1 | 4090 | ERSA | OTHERS |  |  |  | HB |  |  | ITS SCIENCE PHILS., INC.
012656 | PSR012656 | Yes | PSRLT-7.01-MN-TUBING ASSEMBLY, POLYTETRAFLUOROETHYLENE, P/N: B0198097, INNER I.D.: 1 mm, LENGTH: 300 mm, FOR FIMS, BRAND: PerkinElmer | PSRLT-7.01-MN-TUBING ASSEMBLY, POLYTETRAFLUOROETHYLENE, P/N: B0198097, INNER I.D.: 1 mm, LENGTH: 300 mm, FOR FIMS, BRAND: PerkinElmer | SE | 2 | 3 | CONSUMABLES | B | V1 | 4090 | ERSA | OTHERS |  |  |  | HB |  |  | ITS SCIENCE PHILS., INC.
013763 | PSR013763 | Yes | PSRLT-7.02-MN-FAN, COOLING, FOR 30 kW MOTOR, FRAME SIZE: 200L, MFR: ELEKTRIM MOTORS AND MACHINERY PTE. LTD or EQUIVALENT | PSRLT-7.02-MN-FAN, COOLING, FOR 30 kW MOTOR, FRAME SIZE: 200L, MFR: ELEKTRIM MOTORS AND MACHINERY PTE. LTD or EQUIVALENT | PC | 1 | 2 | CONSUMABLES | B | V1 | 2610 | ERSA | OTHERS |  |  |  | HB
051523 | PSR051523 | Yes | PSRLT-7.02-MN-FUSE, 5A, 600V, TYPE BLA005, C-5, BRAND: FUJI ELECTRIC | PSRLT-7.02-MN-FUSE, 5A, 600V, TYPE BLA005, C-5, BRAND: FUJI ELECTRIC | PC | 10 | 16 | CRITICAL | B | V1 | 1600 | ERSA | OTHERS |  |  |  | HB |  |  | UNIC HARDWARE
031201 | PSR031201 | Yes | PSRLT-7.02-MN-IMPELLER, O.D. 260 mm, I.D. 32 mm, THICKNESS: 75 mm, MATERIAL: Cr27, SPARE CODE: A0605.4.1, DRAWING NO.: CN0536DD0605MP1-5/CN0536DD0607MP1-5; FOR SUMP PUMP, PU-0605-MP-02A,B, TYPE: 65ZJLC-30A, MFR: ZIBO HUACHENG PUMP | PSRLT-7.02-MN-IMPELLER, O.D. 260 mm, I.D. 32 mm, THICKNESS: 75 mm, MATERIAL: Cr27, SPARE CODE: A0605.4.1, DRAWING NO.: CN0536DD0605MP1-5/CN0536DD0607MP1-5; FOR SUMP PUMP, PU-0605-MP-02A,B, TYPE: 65ZJLC-30A, MFR: ZIBO HUACHENG PUMP INDUSTRY CO., LTD | PC | 1 | 1 | CONSUMABLES | B | V1 | 3000 | ERSA | OTHERS |  |  |  | HB |  |  | GENERAL EXPORTATION (H.K.) CO., LTD.
027700 | PSR027700 | Yes | PSRLT-7.02-MN-PANEL, TOUCH, MODEL: TK6070iP, SIZE: 7 inch, RESOLUTION: 800 X 480, LED BACKLIGHT; MFR: WEINVIEW | PSRLT-7.02-MN-PANEL, TOUCH, MODEL: TK6070iP, SIZE: 7 inch, RESOLUTION: 800 X 480, LED BACKLIGHT; MFR: WEINVIEW | UT | 2 | 2 | CRITICAL | B | V1 | 5110 | ERSA | OTHERS |  |  |  | HB |  |  | GENERAL EXPORTATION (H.K.) CO., LTD.
030579 | PSR030579 | Yes | PSRLT-7.02-MN-SEAL, DYNAMIC, K-TYPE, P/N 50FDU-30-K, COMPLETE SET, WITH SHAFT SLEEVE, DIMENSION: 110 X 45 X 24.5 mm, MATERIAL: SI3N4, GASKET FOR IMPELLER & STUFFING BOX (FPM), OIL SEAL (FPM), WASHER & STOP RING (UHPE), SPARE CODE: | PSRLT-7.02-MN-SEAL, DYNAMIC, K-TYPE, P/N 50FDU-30-K, COMPLETE SET, WITH SHAFT SLEEVE, DIMENSION: 110 X 45 X 24.5 mm, MATERIAL: SI3N4, GASKET FOR IMPELLER & STUFFING BOX (FPM), OIL SEAL (FPM), WASHER & STOP RING (UHPE), SPARE CODE: A0511.12.4, STUFFING BOX (FRP), GLAND (FRP), ACID SPLASHER RING (FRP), DRAWING NO.: CN0536DD0510WD1-6; FOR RECYCLED WATER PUMP, ENGINEERING PLASTIC HORIZONTAL CENTRIFUGAL PUMP, TYPE: 50FDU-30-10/26-K, Q:10m3/h, H:26m, MFR: YIXING LINGGU PLASTIC EQUIPMENT CO. | SE | 4 | 5 | CONSUMABLES | B | V1 | 2230 | ERSA | OTHERS |  |  |  | HB |  |  | CHINA NERIN ENGINEERING CO., LTD.
037525 | PSR037525 | Yes | PSRLT-7.02-MN-SEAL, OIL, DOUBLE LIP, INSIDE DIAMETER: 90MM, OUTSIDE DIAMETER: 120MM, THICKNESS: 12MM, LIP MATERIAL: FLUOROELASTOMER RUBBER, SEAL RIM MATERIAL: RUBBER COATED OUTER SHELL, FOR HELICAL GEAR UNIT, 2-STAGE ROLL CRUSHER, | PSRLT-7.02-MN-SEAL, OIL, DOUBLE LIP, INSIDE DIAMETER: 90MM, OUTSIDE DIAMETER: 120MM, THICKNESS: 12MM, LIP MATERIAL: FLUOROELASTOMER RUBBER, SEAL RIM MATERIAL: RUBBER COATED OUTER SHELL, FOR HELICAL GEAR UNIT, 2-STAGE ROLL CRUSHER, MFR: KUMERA, ADDITIONAL FEATURE: WITH SPRING FITTED; SEAL STANDARD: DIN 3760 | PC | 1 | 1 | CONSUMABLES | B | V1 | 2230 | ERSA | OTHERS |  |  |  | HB |  |  | KUMERA CORPORATION
030295 | PSR030295 | Yes | PSRLT-7.02-MN-SLEEVE, WITHDRAWAL, AH3138, DIMENSION: 180 X 191 X 124 mm, MATERIAL: CARBON STEEL, SPARE CODE: D0604.1.8, DRAWING NO.: CN0536DD0604MP1-7 ; FOR FLOTATION MACHINE, CLF-40; MFR: BGRIMM MACHINERY AND ELECTRICS TECHNOLOGY CO., LTD | PSRLT-7.02-MN-SLEEVE, WITHDRAWAL, AH3138, DIMENSION: 180 X 191 X 124 mm, MATERIAL: CARBON STEEL, SPARE CODE: D0604.1.8, DRAWING NO.: CN0536DD0604MP1-7 ; FOR FLOTATION MACHINE, CLF-40; MFR: BGRIMM MACHINERY AND ELECTRICS TECHNOLOGY CO., LTD | PC | 2 | 2 | CONSUMABLES | B | V1 | 5920 | ERSA | OTHERS |  |  |  | HB |  |  | CHINA NERIN ENGINEERING CO., LTD.
030578 | PSR030578 | Yes | PSRLT-7.02-MN-TOP ASSEMBLY, IMPELLER, P/N 50FDU-30-K, O.D. 55 mm, I.D. 33 mm, MATERIAL: COMLEXE, COMPLETE SET, WITH LOCK NUT, SPACER, WASHER, RUBBER SEAL, SPARE CODE: A0511.12.1, DRAWING NO.: CN0536DD0510WD1-6; | PSRLT-7.02-MN-TOP ASSEMBLY, IMPELLER, P/N 50FDU-30-K, O.D. 55 mm, I.D. 33 mm, MATERIAL: COMLEXE, COMPLETE SET, WITH LOCK NUT, SPACER, WASHER, RUBBER SEAL, SPARE CODE: A0511.12.1, DRAWING NO.: CN0536DD0510WD1-6; FOR RECYCLED WATER PUMP, ENGINEERING PLASTIC HORIZONTAL CENTRIFUGAL PUMP, TYPE: 50FDU-30-10/26-K, Q:10m3/h, H:26m, MFR: YIXING LINGGU PLASTIC EQUIPMENT CO. | SE | 3 | 4 | CONSUMABLES | B | V1 | 3000 | ERSA | OTHERS |  |  |  | HB |  |  | CHINA NERIN ENGINEERING CO., LTD.
030822 | PSR030822 | Yes | PSRLT-7.03-MN-ACTUATOR, PNEUMATIC, SINGLE-ACTING, P/N S93-1193-11375-532/C077, MAX. PRESSURE: 140 PSI, CONTROL FUNCTION: SPRING RETURN, SPARE CODE: A.Instr.103; FOR INSTRUMENT, MFR: BRAY CONTROLS CHINA | PSRLT-7.03-MN-ACTUATOR, PNEUMATIC, SINGLE-ACTING, P/N S93-1193-11375-532/C077, MAX. PRESSURE: 140 PSI, CONTROL FUNCTION: SPRING RETURN, SPARE CODE: A.Instr.103; FOR INSTRUMENT, MFR: BRAY CONTROLS CHINA | SE | 1 | 1 | CONSUMABLES | B | V1 | 5100 | ERSA | OTHERS |  |  |  | HB |  |  | GENERAL EXPORTATION (H.K.) CO., LTD.
030291 | PSR030291 | Yes | PSRLT-7.03-MN-BUSHING, FIXING, A3044, DIMENSION: 200 X 228 X 127 mm, MATERIAL: CARBON STEEL, SPARE CODE: D0604.1.4, DRAWING NO.: CN0536DD0604MP1-7 ; FOR FLOTATION MACHINE, CLF-40; MFR: BGRIMM MACHINERY AND ELECTRICS TECHNOLOGY CO., LTD | PSRLT-7.03-MN-BUSHING, FIXING, A3044, DIMENSION: 200 X 228 X 127 mm, MATERIAL: CARBON STEEL, SPARE CODE: D0604.1.4, DRAWING NO.: CN0536DD0604MP1-7 ; FOR FLOTATION MACHINE, CLF-40; MFR: BGRIMM MACHINERY AND ELECTRICS TECHNOLOGY CO., LTD | PC | 2 | 2 | CONSUMABLES | B | V1 | 1550 | ERSA | OTHERS |  |  |  | HB |  |  | CHINA NERIN ENGINEERING CO., LTD.
033458 | PSR033458 | Yes | PSRLT-7.03-MN-O-RING, OUTOTEC P/N 613929, DIMENSION: 285 X 5, MATERIAL: NBR 70; FOR ANODE CASTING (MECHANICAL WEAR/OPERATIONAL PARTS), MFR: TIIVISTEKESKUS | PSRLT-7.03-MN-O-RING, OUTOTEC P/N 613929, DIMENSION: 285 X 5, MATERIAL: NBR 70; FOR ANODE CASTING (MECHANICAL WEAR/OPERATIONAL PARTS), MFR: TIIVISTEKESKUS | PC | 2 | 4 | CONSUMABLES | B | V1 | 2230 | ERSA | OTHERS |  |  |  | HB
628044 | PSR628044 | Yes | PSRLT-7.04-MN-COOLING ELEMENT A, MATTE TAP HOLE, MATERIAL: COPPER, REFERENCE DRAWING #636/S40-Q4-252; INCLUDES TESTING REQUIREMENTS: 1. MATERIAL-UNS C81100, 2. TESTING TO BE DONE ON COMPLETE CAST (CONDUCTIVITY TEST, BALL TEST, DIM | PSRLT-7.04-MN-COOLING ELEMENT A, MATTE TAP HOLE, MATERIAL: COPPER, REFERENCE DRAWING #636/S40-Q4-252; INCLUDES TESTING REQUIREMENTS: 1. MATERIAL-UNS C81100, 2. TESTING TO BE DONE ON COMPLETE CAST (CONDUCTIVITY TEST, BALL TEST, DIMENSION CHECK , PRESSURE TEST FOR 2200 KPA FOR 30 MINUTES BEFORE AND AFTER CASTING) 3. PIPES TO BE HYDROSTATOCALLY PRESSURE TESTED (@ 2200 KPA FOR 30 MINUTES), 4. VISUAL AND DYE PENETRANT INSPECTION ON MACHINED SURFACES, 5. TEST CERTIFICATES ARE TO BE EMAILED TO PASAR BEFORE DISPATCH OF ITEMS; MFR: OUTOKUMPUOY, FINLAND. | PC | 20 | 35 | CONSUMABLES | A | ND | 5920 | UNBW | CAPITAL |  |  |  | EX
313539 | PSR313539 | Yes | PSRLT-7.04-MN-FLANGE, SLIP-ON, PVC+FRP, 200 MM NOM. SIZE X JIS 10K-FF; id1: 196 MM; id2: 217.00 MM; OD1: 238 MM; PCD D2: 290 MM; OD3: 330 MM; BH: 12; BHD: 23 MM; THICKNESS: 28 MM; H: 156 MM; MAX. WORKING TEMPERATURE: 80°C; OUTER C | PSRLT-7.04-MN-FLANGE, SLIP-ON, PVC+FRP, 200 MM NOM. SIZE X JIS 10K-FF; id1: 196 MM; id2: 217.00 MM; OD1: 238 MM; PCD D2: 290 MM; OD3: 330 MM; BH: 12; BHD: 23 MM; THICKNESS: 28 MM; H: 156 MM; MAX. WORKING TEMPERATURE: 80°C; OUTER COLOR: GRAY; BRAND: ASAHI AV-TS SU TYPE OR EQUIVALENT | PC | 6 | 10 | CONSUMABLES | B | V1 | 5920 | ERSA | OTHERS |  |  |  | HB |  |  | DAINAN TRADING
061194 | PSR061194 | Yes | PSRLT-7.04-MN-GREASE, CONTACT, TYPE B-9, FOR BREAKERS AND SWITCHES, 50 GM/TUBE | PSRLT-7.04-MN-GREASE, CONTACT, TYPE B-9, FOR BREAKERS AND SWITCHES, 50 GM/TUBE | TU | 64 | 115 | CONSUMABLES | B | V1 | 2800 | ERSA | OTHERS |  |  |  | HB |  |  | DAINAN TRADING
034875 | PSR034875 | Yes | PSRLT-7.04-MN-VALVE, RELIEF, HIGH-PRESSURE, P/N DB20-1-50B/200, W/ ACCESSORIES, SPARE CODE: C0604.3.68 / C0604.4.31, DRAWING NO: CN0536DD0604MP1-4; FOR WET SAG MILL, Ø5.5 X 5.5m, MFR: CITIC HEAVY MACHINERY CO. | PSRLT-7.04-MN-VALVE, RELIEF, HIGH-PRESSURE, P/N DB20-1-50B/200, W/ ACCESSORIES, SPARE CODE: C0604.3.68 / C0604.4.31, DRAWING NO: CN0536DD0604MP1-4; FOR WET SAG MILL, Ø5.5 X 5.5m, MFR: CITIC HEAVY MACHINERY CO. | PC | 1 | 2 | CONSUMABLES | B | V1 | 2240 | ERSA | OTHERS |  |  |  | HB |  |  | CHINA NERIN ENGINEERING CO., LTD.
047595 | PSR047595 | Yes | PSRLT-7.05-MN-CLEANER ASSEMBLY, P/N 104929, BELT WIDTH: 1400 MM, TYPE: PV1400 S/S (75329); FOR SECONDARY SCRAPER, BELT CONVEYOR NO.1; MFR: FENNER DUNLOP | PSRLT-7.05-MN-CLEANER ASSEMBLY, P/N 104929, BELT WIDTH: 1400 MM, TYPE: PV1400 S/S (75329); FOR SECONDARY SCRAPER, BELT CONVEYOR NO.1; MFR: FENNER DUNLOP | AY | 1 | 1 | CONSUMABLES | B | V1 | 5700 | ERSA | OTHERS |  |  |  | HB |  |  | FENNER DUNLOP AUSTRALIA PTY LTD
047596 | PSR047596 | Yes | PSRLT-7.05-MN-CLEANER ASSEMBLY, V-TYPE, P/N 122225, BELT WIDTH: 1400 MM, TYPE: BP1400 S/S (76344), SIZE: LARGE; FOR BELT CONVEYOR NO.1; MFR: FENNER DUNLOP | PSRLT-7.05-MN-CLEANER ASSEMBLY, V-TYPE, P/N 122225, BELT WIDTH: 1400 MM, TYPE: BP1400 S/S (76344), SIZE: LARGE; FOR BELT CONVEYOR NO.1; MFR: FENNER DUNLOP | AY | 2 | 3 | CONSUMABLES | B | V1 | 5700 | ERSA | OTHERS |  |  |  | HB |  |  | FENNER DUNLOP AUSTRALIA PTY LTD
031928 | PSR031928 | Yes | PSRLT-7.05-MN-GAUGE, PRESSURE, Y-60, RANGE: 0 - 0.6 Mpa, FACE DIAMETER: 69 mm, LOWER MOUNT CONNECTION, 14 mm DIAMETER, MATERIAL: 304SS, SPARE CODE: A0317.7.4, DRAWING NO: CN0536DD0317TE1-005; FOR AUTOMATIC SOFT WATER EQUIPMENT | PSRLT-7.05-MN-GAUGE, PRESSURE, Y-60, RANGE: 0 - 0.6 Mpa, FACE DIAMETER: 69 mm, LOWER MOUNT CONNECTION, 14 mm DIAMETER, MATERIAL: 304SS, SPARE CODE: A0317.7.4, DRAWING NO: CN0536DD0317TE1-005; FOR AUTOMATIC SOFT WATER EQUIPMENT , Q: 85m3/h, MFR: JIANSU SOURCE OF ENVIRONMENT PROCTECTION EQUIPMENT CO.,LTD | PC | 2 | 3 | CONSUMABLES | B | V1 | 5110 | ERSA | OTHERS |  |  |  | HB |  |  | GENERAL EXPORTATION (H.K.) CO., LTD.
015335 | PSR015335 | Yes | PSRLT-7.05-MN-PLATE, BACKING OUTER, P/N D132007, H.P. DISCHARGE VALVE, 3-3/8 2-RING TYPE, DRWG. ITEM # 7, AIR COMPRESSOR, CLASSIFICATION: 9F, MODEL: WN112SF, STROKE: 9, LUBRICATION-FREE, SINGLE STAGE, MFR: ISHIKAWAJIMA-HARIMA HEAV | PSRLT-7.05-MN-PLATE, BACKING OUTER, P/N D132007, H.P. DISCHARGE VALVE, 3-3/8 2-RING TYPE, DRWG. ITEM # 7, AIR COMPRESSOR, CLASSIFICATION: 9F, MODEL: WN112SF, STROKE: 9, LUBRICATION-FREE, SINGLE STAGE, MFR: ISHIKAWAJIMA-HARIMA HEAVY INDUSTRIES CO., LTD., JAPAN | PC | 28 | 50 | CONSUMABLES | B | V1 | 3020 | ERSA | OTHERS |  |  |  | HB |  |  | KOKUSAI COMMERCE CO., LTD.
015333 | PSR015333 | Yes | PSRLT-7.05-MN-PLATE, BACKING, INNER, P/N D132010 H.P. DISCHARGE VALVE, 3-3/8 2-RING TYPE, DRWG. ITEM # 5, AIR COMPRESSOR, CLASSIFICATION: 9F, MODEL: WN112SF, STROKE: 9, LUBRICATION-FREE, SINGLE STAGE, MFR: ISHIKAWAJIMA-HARIMA HEAV | PSRLT-7.05-MN-PLATE, BACKING, INNER, P/N D132010 H.P. DISCHARGE VALVE, 3-3/8 2-RING TYPE, DRWG. ITEM # 5, AIR COMPRESSOR, CLASSIFICATION: 9F, MODEL: WN112SF, STROKE: 9, LUBRICATION-FREE, SINGLE STAGE, MFR: ISHIKAWAJIMA-HARIMA HEAVY INDUSTRIES CO., LTD., JAPAN | PC | 28 | 50 | CONSUMABLES | B | V1 | 3020 | ERSA | OTHERS |  |  |  | HB |  |  | KOKUSAI COMMERCE CO., LTD.
152527 | PSR152527 | Yes | PSRLT-7.05-MN-PLATE, BACKING, OUTER, P/N CD132004, 4-3/4 3-RING VALVE, FOR AIR COMPRESSOR MODEL JOY-WN 112, CLASS 7L, 7 STROKE, TWO-STAGE COMPRESSION, MAKER: ISHIKAWAJIMA-HARIMA HEAVY INDUSTRIES CO., LTD., JAPAN. | PSRLT-7.05-MN-PLATE, BACKING, OUTER, P/N CD132004, 4-3/4 3-RING VALVE, FOR AIR COMPRESSOR MODEL JOY-WN 112, CLASS 7L, 7 STROKE, TWO-STAGE COMPRESSION, MAKER: ISHIKAWAJIMA-HARIMA HEAVY INDUSTRIES CO., LTD., JAPAN. | PC | 28 | 50 | CONSUMABLES | B | V1 | 3020 | ERSA | OTHERS |  |  |  | HB |  |  | KOKUSAI COMMERCE CO., LTD.
015338 | PSR015338 | Yes | PSRLT-7.05-MN-PLATE, VALVE, INNER, P/N D152011, H.P. DISCHARGE VALVE, 3-3/8 2-RING TYPE, DRWG. ITEM # 11, AIR COMPRESSOR, CLASSIFICATION: 9F, MODEL: WN112SF, STROKE: 9, LUBRICATION-FREE, SINGLE STAGE, MFR: ISHIKAWAJIMA-HARIMA HEAV | PSRLT-7.05-MN-PLATE, VALVE, INNER, P/N D152011, H.P. DISCHARGE VALVE, 3-3/8 2-RING TYPE, DRWG. ITEM # 11, AIR COMPRESSOR, CLASSIFICATION: 9F, MODEL: WN112SF, STROKE: 9, LUBRICATION-FREE, SINGLE STAGE, MFR: ISHIKAWAJIMA-HARIMA HEAVY INDUSTRIES CO., LTD., JAPAN | PC | 27 | 48 | CONSUMABLES | B | V1 | 3020 | ERSA | OTHERS |  |  |  | HB |  |  | KOKUSAI COMMERCE CO., LTD.
015339 | PSR015339 | Yes | PSRLT-7.05-MN-PLATE, VALVE, OUTER, P/ND152008, H.P. DISCHARGE VALVE, 3-3/8 2-RING TYPE, DRWG. ITEM # 13, AIR COMPRESSOR, CLASSIFICATION: 9F, MODEL: WN112SF, STROKE: 9, LUBRICATION-FREE, SINGLE STAGE, MFR: ISHIKAWAJIMA-HARIMA HEAVY | PSRLT-7.05-MN-PLATE, VALVE, OUTER, P/ND152008, H.P. DISCHARGE VALVE, 3-3/8 2-RING TYPE, DRWG. ITEM # 13, AIR COMPRESSOR, CLASSIFICATION: 9F, MODEL: WN112SF, STROKE: 9, LUBRICATION-FREE, SINGLE STAGE, MFR: ISHIKAWAJIMA-HARIMA HEAVY INDUSTRIES CO., LTD., JAPAN | PC | 99 | 177 | CONSUMABLES | B | V1 | 3020 | ERSA | OTHERS |  |  |  | HB |  |  | KOKUSAI COMMERCE CO., LTD.
046506 | PSR046506 | Yes | PSRLT-7.05-MN-PULLEY, DRIVE, 1, 427 MM DIA X 660 MM FACE X 16.0 MM THICK SHELL, 1000 MM BEARING CENTER, WITH HOLDBACK PROVISION AT SHAFT END OF 75 MM D X 85 MM L X KEYWAY 8 MM DEPTH X 20 MM W, COMPLETE SET WITH BEARING UNIT WITH | PSRLT-7.05-MN-PULLEY, DRIVE, 1, 427 MM DIA X 660 MM FACE X 16.0 MM THICK SHELL, 1000 MM BEARING CENTER, WITH HOLDBACK PROVISION AT SHAFT END OF 75 MM D X 85 MM L X KEYWAY 8 MM DEPTH X 20 MM W, COMPLETE SET WITH BEARING UNIT WITH TACONITE SEALS (TSSN528TACM-A C/W 22228EXKW33C3 SPHERICAL ROLLER BEARINGS); RING FEEDER LOCKING ASSEMBLY, C/W 12 MM THICK DIMPLED CERAMIC; MFR: FENNER DUNLOP, UNIT 9A RYAN ROAD MOUNT ISA, QLD 4825 | SE | 1 | 1 | CONSUMABLES | B | ND | 5920 | UNBW | CAPITAL |  |  |  | EX |  |  | KRYPTON INTERNATIONAL RESOURCES SALES & SERVICES INC.
051537 | PSR051537 | Yes | PSRLT-7.05-MN-REDUCER, SPEED, MODEL: JWM150DS-L450-I-KF37-A-27.9-Y-1.1-B52-051029A, NO. 390966, POWER: 1.1 KW, 1450 RPM, JIANGSU, CHINA, FOR TH-0510-WD-01 GYPSUM THICKENER, MODEL: DH080A1-400-01, MFR: NEW HONGDA (GROUP) CO. | PSRLT-7.05-MN-REDUCER, SPEED, MODEL: JWM150DS-L450-I-KF37-A-27.9-Y-1.1-B52-051029A, NO. 390966, POWER: 1.1 KW, 1450 RPM, JIANGSU, CHINA, FOR TH-0510-WD-01 GYPSUM THICKENER, MODEL: DH080A1-400-01, MFR: NEW HONGDA (GROUP) CO. | AY | 1 | 1 | CONSUMABLES | B | V1 | 1600 | ERSA | OTHERS |  |  |  | HB |  |  | GENERAL EXPORTATION (H.K.) CO., LTD.
158872 | PSR158872 | Yes | PSRLT-7.05-MN-SEAL, OIL, DOUBLE LIP, INSIDE DIAMETER: 42MM, OUTSIDE DIAMETER: 65MM, THICKNESS: 10MM, LIP MATERIAL: RUBBER, NBR, SEAL RIM MATERIAL: METAL OUTER SHELL, FOR RECIPROCATING VACUUM PUMP MODEL PVY 5620, ADDITIONAL | PSRLT-7.05-MN-SEAL, OIL, DOUBLE LIP, INSIDE DIAMETER: 42MM, OUTSIDE DIAMETER: 65MM, THICKNESS: 10MM, LIP MATERIAL: RUBBER, NBR, SEAL RIM MATERIAL: METAL OUTER SHELL, FOR RECIPROCATING VACUUM PUMP MODEL PVY 5620, ADDITIONAL FEATURE: WITH SPRING FITTED | PC | 10 | 20 | CONSUMABLES | B | V1 | 3000 | ERSA | OTHERS |  |  |  | HB |  |  | FUJI TRADING CO., LTD.
028410 | PSR028410 | Yes | PSRLT-7.05-MN-SWITCH, PUSHBUTTON, CONTACT: 1NO, OPERATING VOLTAGE: 24 TO 250 V AC/DC, CURRENT RATING: 10 A, COLOR: GREEN, BASIC MATERIAL: PLASTIC, SWITCH OPERATION: MOMENTARY, MOUNTING DIAMETER: 22 MM, ACTUATOR TYPE: FLUSH, TERMIN | PSRLT-7.05-MN-SWITCH, PUSHBUTTON, CONTACT: 1NO, OPERATING VOLTAGE: 24 TO 250 V AC/DC, CURRENT RATING: 10 A, COLOR: GREEN, BASIC MATERIAL: PLASTIC, SWITCH OPERATION: MOMENTARY, MOUNTING DIAMETER: 22 MM, ACTUATOR TYPE: FLUSH, TERMINAL TYPE: SCREW, OPERATING TEMPERATURE: -25 TO 70 DEG.C., ENCLOSURE: IP 66, NEMA 4X, 13, RK RESISTANCE 4.7, ADDITIONAL FEATURES: ILLUMINATED, COMPLETE WITH ACTUATOR, LED PILOT LAMP, CONTACT BLOCK HOLDER AND NO CONTACT BLOCK. FOR CN-D82, AF-E10 | PC | 3 | 4 | CONSUMABLES | B | V1 | 1600 | ERSA | OTHERS |  |  |  | HB |  |  | DELUXE INDUSTRIAL SUPPLIES CORPORATION
011945 | PSR011945 | Yes | PSRLT-7.06-MN-CONNECTOR, MALE, SUS 316, P-NPT MALE PIPE SIZE: 3/8, WITH CAP AND FERRULE | PSRLT-7.06-MN-CONNECTOR, MALE, SUS 316, P-NPT MALE PIPE SIZE: 3/8, WITH CAP AND FERRULE | SE | 10 | 15 | CONSUMABLES | B | V1 | 2200 | ERSA | OTHERS |  |  |  | HB
031203 | PSR031203 | Yes | PSRLT-7.06-MN-VOLUTE, OUTLET I.D. 160 mm, BCD: 130 mm, BHD: 18 mm, NO. OF HOLE: 4, MATERIAL: Cr27, SPARE CODE: A0605.4.2 / A0607.3.2, DRAWING NO.: CN0536DD0605MP1-5/CN0536DD0607MP1-5; FOR SUMP PUMP, PU-0605-MP-02A,B, TYPE: 65ZJLC-30A, | PSRLT-7.06-MN-VOLUTE, OUTLET I.D. 160 mm, BCD: 130 mm, BHD: 18 mm, NO. OF HOLE: 4, MATERIAL: Cr27, SPARE CODE: A0605.4.2 / A0607.3.2, DRAWING NO.: CN0536DD0605MP1-5/CN0536DD0607MP1-5; FOR SUMP PUMP, PU-0605-MP-02A,B, TYPE: 65ZJLC-30A, MFR: ZIBO HUACHENG PUMP INDUSTRY CO., LTD | PC | 1 | 1 | CONSUMABLES | B | V1 | 3000 | ERSA | OTHERS |  |  |  | HB |  |  | CHINA NERIN ENGINEERING CO., LTD.
052841 | PSR052841 | Yes | PSRLT-7.07-MN-SEAL ASSEMBLY, MECHANICAL, K TYPE, P/N 7-16, MODEL NO.: 50FDU-30-10/26-K, DRAWING NO.: FDU20K.0, FOR PU-0511-WD-11, MFR: YIXING LINGGU PLASTIC EQUIPMENT CO. | PSRLT-7.07-MN-SEAL ASSEMBLY, MECHANICAL, K TYPE, P/N 7-16, MODEL NO.: 50FDU-30-10/26-K, DRAWING NO.: FDU20K.0, FOR PU-0511-WD-11, MFR: YIXING LINGGU PLASTIC EQUIPMENT CO. | AY | 3 | 4 | CONSUMABLES | B | V1 | 2230 | ERSA | OTHERS |  |  |  | HB |  |  | GENERAL EXPORTATION (H.K.) CO., LTD.
419523 | PSR419523 | Yes | PSRLT-7.08-MN-CELL, LOAD, 294.2 KN CAPACITY, TYPE CC002-30T-NS, BRAND: NMB, COMPLETE WITH MOUNTING ACCESSORIES, MAKER: ORIENTEC CORPORATION, JAPAN | PSRLT-7.08-MN-CELL, LOAD, 294.2 KN CAPACITY, TYPE CC002-30T-NS, BRAND: NMB, COMPLETE WITH MOUNTING ACCESSORIES, MAKER: ORIENTEC CORPORATION, JAPAN | PC | 1 | 2 | CONSUMABLES | A | V1 | 1600 | ERSA | OTHERS |  |  |  | HB |  |  | DREAM BANK & CO., LTD.
048533 | PSR048533 | Yes | PSRLT-7.08-MN-CIRCUIT BREAKER, TYPE: MS132, AC-3, 600 VAC, 60 HZ, SETTING RANGE: 1.0 ~ 1.6 AMPS, WITH TWO NORMALLY OPEN AUXILIARY RELAY CONTACT (LEFT SIDE), VOLTAGE: 690 V, 100 KA; BRAND: ABB | PSRLT-7.08-MN-CIRCUIT BREAKER, TYPE: MS132, AC-3, 600 VAC, 60 HZ, SETTING RANGE: 1.0 ~ 1.6 AMPS, WITH TWO NORMALLY OPEN AUXILIARY RELAY CONTACT (LEFT SIDE), VOLTAGE: 690 V, 100 KA; BRAND: ABB | UT | 25 | 40 | CONSUMABLES | B | V1 | 1650 | ERSA | OTHERS |  | 0003000014 | ABB | HB |  |  | APPLIED CONTROL SOLUTIONS & TECHNOLOGY (ACOSTEC), INC.
050865 | PSR050865 | Yes | PSRLT-7.08-MN-ELEMENT, FILTER, P/N 3-410901-006, ITEM: ZU 147, FOR SIEMENS SO2 BLOWER, MACHINE TYPE: STC-SO (SFO 14), MACHINE NO.: 1052157, MFR: SIEMENS TURBOMACHINERY EQUIPMENT GMBH | PSRLT-7.08-MN-ELEMENT, FILTER, P/N 3-410901-006, ITEM: ZU 147, FOR SIEMENS SO2 BLOWER, MACHINE TYPE: STC-SO (SFO 14), MACHINE NO.: 1052157, MFR: SIEMENS TURBOMACHINERY EQUIPMENT GMBH | PC | 1 | 1 | CONSUMABLES | B | V1 | 5905 | ERSA | OTHERS |  |  |  | HB
946096 | PSR946096 | Yes | PSRLT-7.08-MN-GASKET, SHEET, 3.2 MM THICKNESS X 3200 MM WIDE X 6 METERS LONG, MICROCELLULAR PTFE, FOR METAL TO METAL, TEMP RAGE: <200 DEG C AT 90-100% H2SO4, TEMP RANGE: <250 DEG C AT DRY SO2/SO3 GAS, BRAND: GYLON 3545/GYLON 3540 | PSRLT-7.08-MN-GASKET, SHEET, 3.2 MM THICKNESS X 3200 MM WIDE X 6 METERS LONG, MICROCELLULAR PTFE, FOR METAL TO METAL, TEMP RAGE: <200 DEG C AT 90-100% H2SO4, TEMP RANGE: <250 DEG C AT DRY SO2/SO3 GAS, BRAND: GYLON 3545/GYLON 3540 | SH | 4 | 6 | CONSUMABLES | B | V1 | 1825 | ERSA | OTHER |  |  |  | HB |  |  | AMERICAN PACKING INDUSTRIES (PHILS.) CORP.
649838 | PSR649838 | Yes | PSRLT-7.08-MN-MOTOR ASSEMBLY, CONDENSER, 220V AC, 60 HZ, SINGLE PHASE, WITH FAN BLADE, FOR 7.5 TONS CAPACITY AIR CONDITIONER, BRAND: KOPPEL, MODEL PC-90 | PSRLT-7.08-MN-MOTOR ASSEMBLY, CONDENSER, 220V AC, 60 HZ, SINGLE PHASE, WITH FAN BLADE, FOR 7.5 TONS CAPACITY AIR CONDITIONER, BRAND: KOPPEL, MODEL PC-90 | AY | 2 | 4 | CONSUMABLES | B | V1 | 1630 | ERSA | OTHERS |  |  |  | HB
044001 | PSR044001 | Yes | PSRLT-7.08-MN-MOTOR, INDUCTION, 30 KW, 3-PHASE, 440V, 60 HZ, 48.2 AMP., 4 POLES, 1771 RPM, IE3, FRAME: D200L, INSULATION CLASS: F, FOOT B3 MOUNTING, DRIVE: COUPLING, MATERIAL: CAST IRON, REFERENCE DWG NO.: R818-B0300P-6N-R1; MFR: | PSRLT-7.08-MN-MOTOR, INDUCTION, 30 KW, 3-PHASE, 440V, 60 HZ, 48.2 AMP., 4 POLES, 1771 RPM, IE3, FRAME: D200L, INSULATION CLASS: F, FOOT B3 MOUNTING, DRIVE: COUPLING, MATERIAL: CAST IRON, REFERENCE DWG NO.: R818-B0300P-6N-R1; MFR: TOSHIBA OR EQUIVALENT ; SUPPLIER TO SUBMIT DETAILED DRAWING WITH DIMENSION FOR PASAR APPROVAL PRIOR PRODUCTION. | UT | 1 | 1 | CONSUMABLES | B | V1 | 1630 | ERSA | OTHERS |  |  |  | HB |  |  | TMEIC ASIA PTE. LTD.
049696 | PSR049696 | Yes | PSRLT-7.08-MN-PANEL, IQ, WITH LICENSES, PLC AND HMI PROGRAMS, FOR DUST PNEUMATIC PUMP, MFR: SCHENCK PROCESS | PSRLT-7.08-MN-PANEL, IQ, WITH LICENSES, PLC AND HMI PROGRAMS, FOR DUST PNEUMATIC PUMP, MFR: SCHENCK PROCESS | UT | 1 | 1 | CONSUMABLES | B | PD | 3000 | UNBW | CAPITAL |  |  |  | EX |  |  | SCHENCK PROCESS UK LIMITED
050292 | PSR050292 | Yes | PSRLT-7.08-MN-PIN, SPRING, DIA. 6 X 50 LONG, P/N M1024, FOR FSF WHB & EP PNEUMATIC CONVEYING INLET DOME VALVE 300MM; MFR: SCHENCK PROCESS | PSRLT-7.08-MN-PIN, SPRING, DIA. 6 X 50 LONG, P/N M1024, FOR FSF WHB & EP PNEUMATIC CONVEYING INLET DOME VALVE 300MM; MFR: SCHENCK PROCESS | PC | 10 | 16 | CONSUMABLES | B | V1 | 5920 | ERSA | OTHERS |  |  |  | HB
032053 | PSR032053 | Yes | PSRLT-7.08-MN-ROLLER, CONVEYOR, IMPACT, SHELL DIAMETER: 60MM, SHELL LENGTH: 315MM, SHAFT DIAMETER: 25MM, SHAFT LENGTH: 350MM, SHAFT GAUGE LENGTH: 326MM, SHAFT END DIMENSION: (ACROSS FLAT: 18MM X SLOT WIDTH: 8MM), RUBBER RING DIAME | PSRLT-7.08-MN-ROLLER, CONVEYOR, IMPACT, SHELL DIAMETER: 60MM, SHELL LENGTH: 315MM, SHAFT DIAMETER: 25MM, SHAFT LENGTH: 350MM, SHAFT GAUGE LENGTH: 326MM, SHAFT END DIMENSION: (ACROSS FLAT: 18MM X SLOT WIDTH: 8MM), RUBBER RING DIAMETER: 108MM, ROLLER MATERIAL: Q235, SHAFT MATERIAL: CARBON STEEL, MANUFACTURER: HENGYANG COVEYING MACHINERY CO.,LTD, BELT WIDTH: 800MM, SHAFT END: INTERNAL DOUBLE FLAT, NUMBER OF RUBBER RINGS: 13, WITH ANTI-CORROSIVE SYNTHETIC PRIMER COAT RAL9005 | PC | 45 | 80 | CONSUMABLES | B | V1 | 5700 | ERSA | OTHERS |  |  |  | HB |  |  | GENERAL EXPORTATION (H.K.) CO., LTD.
048428 | PSR048428 | Yes | PSRLT-7.08-MN-SWITCH, PUSHBUTTON, 250V, 5A, TYPE PBT3-C, WITH OFF-FORWARD-REVERSE BUTTON, WALL MOUNT, MAKER: TOGAMI | PSRLT-7.08-MN-SWITCH, PUSHBUTTON, 250V, 5A, TYPE PBT3-C, WITH OFF-FORWARD-REVERSE BUTTON, WALL MOUNT, MAKER: TOGAMI | PC | 3 | 4 | CRITICAL | B | V1 | 1600 | ERSA | OTHERS |  |  |  | HB | TOGAMI | TYPE: PBT3-C | DAINAN TRADING
101004 | PSR101004 | Yes | PSRLT-7.08-MN-WRENCH, ADJUSTABLE, 8 OVERALL LENGTH, JAW CAPACITY: 1; MATERIAL: DROP FORGED STEEL, INSULATED WITH SYNTHETIC OUTER COATING ON THE HANDLE TESTED TO 1000 VOLTS, BLACK FINISH, COMPLIES WITH IEC-900 AND OSHA STANDARDS | PSRLT-7.08-MN-WRENCH, ADJUSTABLE, 8 OVERALL LENGTH, JAW CAPACITY: 1; MATERIAL: DROP FORGED STEEL, INSULATED WITH SYNTHETIC OUTER COATING ON THE HANDLE TESTED TO 1000 VOLTS, BLACK FINISH, COMPLIES WITH IEC-900 AND OSHA STANDARDS | PC | 0 | 0 | CONSUMABLES | C | V1 | 4010 | ERSA | OTHERS |  |  |  | HB
016078 | PSR016078 | Yes | PSRLT-7.09-MN-HARNESS, FULL BODY, MODEL: JE1051+JE3004, WITH TRAUMA STRAP AND SHOCK ABSORBER, DOUBLE LANDYARD, BIG HOOK, STANDARD TO CE 09194 AND EN: 355, 354 AND 361: 2002, WITH DOLE APPROVED | PSRLT-7.09-MN-HARNESS, FULL BODY, MODEL: JE1051+JE3004, WITH SHOCK ABSORBER, DOUBLE LANDYARD, BIG HOOK, STANDARD TO CE 09194 AND EN: 355, 354 AND 361: 2002, WITH DOLE APPROVED | SE | 160 | 270 | CONSUMABLES | B | V1 | 4090 | ERSA | OTHERS |  |  |  | HB |  |  | SAN-VIC TRADERS, INC.
020987 | PSR020987 | Yes | PSRLT-7.09-MN-SEAT, P/N 9, 317.0 X 356.0 X 9.5, MATERIAL: PTFE, DRAWING NO. GA13086 / GA13088; FOR AUTOMATIC SWITCH OVER VALVE 350A X 10K, JIS STANDARD, MFR: NBS | PSRLT-7.09-MN-SEAT, P/N 9, 317.0 X 356.0 X 9.5, MATERIAL: PTFE, DRAWING NO. GA13086 / GA13088; FOR AUTOMATIC SWITCH OVER VALVE 350A X 10K, JIS STANDARD, MFR: NBS | PC | 3 | 4 | CONSUMABLES | B | V1 | 4090 | ERSA | OTHERS |  |  |  | HB |  |  | MESCO, INC.
122303 | PSR122303 | Yes | PSRLT-7.09-MN-VALVE, SOLENOID, MODEL: PSM-48, 25 mm X 9 kg/cm2, AC110V, 60 Hz, BRAND: NABCO CKD | PSRLT-7.09-MN-VALVE, SOLENOID, MODEL: PSM-48, 25 mm X 9 kg/cm2, AC110V, 60 Hz, BRAND: NABCO CKD | PC | 4 | 7 | CONSUMABLES | B | V1 | 2240 | ERSA | OTHERS |  |  |  | HB |  |  | DAINAN TRADING
044025 | PSR044025 | Yes | PSRLT-7.11-MN-CAP, FEMALE THREADED, WITH CLEAR SIGHT GLASS, THREAD LENGTH: 15 MM, THREAD I.D.: 56.5 MM DIA., CAP O.D.: 62 MM DIA, TOTAL HIEGHT OF CAP: 26 MM , GLASS THICKNESS: 6 MM. | PSRLT-7.11-MN-CAP, FEMALE THREADED, WITH CLEAR SIGHT GLASS, THREAD LENGTH: 15 MM, THREAD I.D.: 56.5 MM DIA., CAP O.D.: 62 MM DIA, TOTAL HIEGHT OF CAP: 26 MM , GLASS THICKNESS: 6 MM. | PC | 5 | 10 | CONSUMABLES | B | V1 | 4090 | ERSA | OTHERS |  |  |  | HB
029417 | PSR029417 | Yes | PSRLT-7.11-MN-CAP, IMPELLER, PUMP TYPE: 500FUH-46-C4, MATERIAL: FRP/UHPE-45, SPARE CODE: C0316.4.1.1; FOR FUGITIVE GAS DESULFURIZATION CIRCULATE PUMP PU-0316-CP-01AB, MFR: YIXING LINGGU PLASTIC EQUIPMENT CO., LTD. | PSRLT-7.11-MN-CAP, IMPELLER, PUMP TYPE: 500FUH-46-C4, MATERIAL: FRP/UHPE-45, SPARE CODE: C0316.4.1.1; FOR FUGITIVE GAS DESULFURIZATION CIRCULATE PUMP PU-0316-CP-01AB, MFR: YIXING LINGGU PLASTIC EQUIPMENT CO., LTD. | PC | 1 | 1 | CONSUMABLES | B | V1 | 3000 | ERSA | OTHERS |  |  |  | HB |  |  | GENERAL EXPORTATION (H.K.) CO., LTD.
055960 | PSR055960 | Yes | PSRLT-7.11-MN-FRAME, ROLLER, RETURN, SELF-ALIGN, BW: 1400MM, P/N HDT06C2833 POSITION19, DRAWING NO.:CN0536DD0101ME1. MFR: HENYANG CONVEYING MACHINERY CO. LTD. | PSRLT-7.11-MN-FRAME, ROLLER, RETURN, SELF-ALIGN, BW: 1400MM, P/N HDT06C2833 POSITION19, DRAWING NO.:CN0536DD0101ME1. MFR: HENYANG CONVEYING MACHINERY CO. LTD. | PC | 2 | 4 | CONSUMABLES | B | V1 | 4090 | ERSA | OTHERS |  |  |  | HB |  |  | GENERAL EXPORTATION (H.K.) CO., LTD.
052910 | PSR052910 | Yes | PSRLT-7.11-MN-SAFETY GUARD, P/N 43, MODEL NO.: 100FDU-50-100/45-K, DRAWING NO.: FDU100.K, FOR PU-0511-WD-04, MFR: YIXING LINGGU PLASTIC EQUIPMENT CO. | PSRLT-7.11-MN-SAFETY GUARD, P/N 43, MODEL NO.: 100FDU-50-100/45-K, DRAWING NO.: FDU100.K, FOR PU-0511-WD-04, MFR: YIXING LINGGU PLASTIC EQUIPMENT CO. | PC | 2 | 2 | CONSUMABLES | B | V1 | 5920 | ERSA | OTHERS |  |  |  | HB |  |  | GENERAL EXPORTATION (H.K.) CO., LTD.
055766 | PSR055766 | Yes | PSRLT-7.11-MN-SWITCH, LEVEL, RF ADMITTANCE, MODEL B0P109310, 4-WIRE, INSERTION LENGTH: 1,000 MM, CONNECTION: 1 NPT, POWER SUPPLY: 24 VDC, REMOTE OR SEPARATE MOUNTED PROBE, 500 DEG. C. MAXIMUM PROCESS TEMPERATURE, SUS 304 PROBE MATERIAL | PSRLT-7.11-MN-SWITCH, LEVEL, RF ADMITTANCE, MODEL B0P109310, 4-WIRE, INSERTION LENGTH: 1,000 MM, CONNECTION: 1 NPT, POWER SUPPLY: 24 VDC, REMOTE OR SEPARATE MOUNTED PROBE, 500 DEG. C. MAXIMUM PROCESS TEMPERATURE, SUS 304 PROBE MATERIAL, 0 ~ 30 SEC. DELAY TIME, DPDT RELAY OUTPUT, ELECTRONIC HOUSING CAN BE MOUNTED 5 METERS AWAY FROM THE PROBE, CONDUIT ENTRY: 1/2NPT X 2 HOLES, (SEPARATE PROBE & ELECTRONIC HOUSING) IP 65 HOUSING, FINETEK | PC | 2 | 2 | CONSUMABLES | B | V1 | 5100 | ERSA | OTHERS |  |  |  | HB |  |  | YOKOGAWA PHILS., INC.
063690 | PSR063690 | Yes | PSRLT-7.12-MN-BRAKE ASSEMBLY, ELECTROMAGNETIC, MODEL: MB-SL15; TORQUE: 1.5 KGM; RANGE: 1.5~0.5 KGM; CURRENT: 0.42A AC, 0.5A DC; STROKE: 2 MM (3 MM MAX.); WITH RECTIFIER TYPE PS; RATING VOLTAGE: AC 400/440V, 50/60 HZ; OUTPUT VOLTA | PSRLT-7.12-MN-BRAKE ASSEMBLY, ELECTROMAGNETIC, MODEL: MB-SL15; TORQUE: 1.5 KGM; RANGE: 1.5~0.5 KGM; CURRENT: 0.42A AC, 0.5A DC; STROKE: 2 MM (3 MM MAX.); WITH RECTIFIER TYPE PS; RATING VOLTAGE: AC 400/440V, 50/60 HZ; OUTPUT VOLTAGE: DC 180/90V (AC 200V I RATING: CONTINUOUS; MAKER: MURAI BRAKE CO., JAPAN. | AY | 3 | 4 | CONSUMABLES | B | V1 | 5900 | ERSA | OTHERS |  |  |  | HB | MURAI BRAKE CO., JAPAN. | MODEL: MB-SL15 | DAINAN TRADING
045678 | PSR045678 | Yes | PSRLT-7.12-MN-FUSE, FOR ELECTRONIC CONTROL SYSTEM; TYPE NO: RT28-32, 4A, SPAREPART FOR CATHODE PLATE ROLLER LEVELLER MACHINE MODEL NO: ZEYE ZW44-5X1401 | PSRLT-7.12-MN-FUSE, FOR ELECTRONIC CONTROL SYSTEM; TYPE NO: RT28-32, 4A, SPAREPART FOR CATHODE PLATE ROLLER LEVELLER MACHINE MODEL NO: ZEYE ZW44-5X1401 | PC | 2 | 5 | CONSUMABLES | B | V1 | 1600 | ERSA | OTHERS |  |  |  | HB |  |  | GLENCORE TECHNOLOGY PTY LTD
052266 | PSR052266 | Yes | PSRLT-7.12-MN-GASKET, FOR INLET PIPE, P/N 55, MODEL NO.: 80FDU-35-40/30-C3, DWG NO.: FDU40C3.0, FOR PU-0509-CP-03A~B, MFR: YIXING LINGGU PLASTIC EQUIPMENT CO. | PSRLT-7.12-MN-GASKET, FOR INLET PIPE, P/N 55, MODEL NO.: 80FDU-35-40/30-C3, DWG NO.: FDU40C3.0, FOR PU-0509-CP-03A~B, MFR: YIXING LINGGU PLASTIC EQUIPMENT CO. | PC | 2 | 2 | CONSUMABLES | B | V1 | 1825 | ERSA | OTHERS |  |  |  | HB |  |  | GENERAL EXPORTATION (H.K.) CO., LTD.
042632 | PSR042632 | Yes | PSRLT-7.12-MN-MICROBOX PC, MODEL: SIMATIC IPC427E, P/N 6AG4141-3BA52-0FA0; MFR: SIEMENS | PSRLT-7.12-MN-MICROBOX PC, MODEL: SIMATIC IPC427E, P/N 6AG4141-3BA52-0FA0; MFR: SIEMENS | UT | 2 | 2 | CONSUMABLES | B | V1 | 5100 | ERSA | OTHERS |  |  |  | HB |  |  | GRAM INDUSTRIAL, INC.
031938 | PSR031938 | Yes | PSRLT-7.12-MN-PIN, NYLON, Φ40 X 70, MATERIAL: NYLON, SPARE CODE: A0102.1.11 (OLD SPARE CODE: A0101.2.25); FOR BELT CONVEYOR, Q: 600t/h, B: 1000mm, LENGTH: 86m & 122m, MFR: HENGYANG CONVEYING MACHINERY CO.,LTD | PSRLT-7.12-MN-PIN, NYLON, Φ40 X 70, MATERIAL: NYLON, SPARE CODE: A0102.1.11 (OLD SPARE CODE: A0101.2.25); FOR BELT CONVEYOR, Q: 600t/h, B: 1000mm, LENGTH: 86m & 122m, MFR: HENGYANG CONVEYING MACHINERY CO.,LTD | PC | 20 | 25 | CONSUMABLES | B | V1 | 5700 | ERSA | OTHERS |  |  |  | HB |  |  | GENERAL EXPORTATION (H.K.) CO., LTD.
037913 | PSR037913 | Yes | PSRLT-7.12-MN-POWER SUPPLY, P/N 6EP1336-2BA10, MODEL: SITOP PSU100S, 10A, INPUT: 120/230 VAC, OUTPUT: 24 V/20 A DC; MFR: SIEMENS | PSRLT-7.12-MN-POWER SUPPLY, P/N 6EP1336-2BA10, MODEL: SITOP PSU100S, 10A, INPUT: 120/230 VAC, OUTPUT: 24 V/20 A DC; MFR: SIEMENS | UT | 2 | 3 | CONSUMABLES | B | V1 | 1600 | ERSA | OTHERS |  |  |  | HB |  |  | GRAM INDUSTRIAL, INC.
045677 | PSR045677 | Yes | PSRLT-7.12-MN-SENSOR, DISPLACEMENT, FOR ELECTRONIC CONTROL SYSTEM; TYPE NO: KPC-250, SPAREPART FOR CATHODE PLATE ROLLER LEVELLER MACHINE MODEL NO: ZEYE ZW44-5X1401 | PSRLT-7.12-MN-SENSOR, DISPLACEMENT, FOR ELECTRONIC CONTROL SYSTEM; TYPE NO: KPC-250, SPAREPART FOR CATHODE PLATE ROLLER LEVELLER MACHINE MODEL NO: ZEYE ZW44-5X1401 | PC | 1 | 2 | CRITICAL | B | V1 | 5100 | ERSA | OTHERS |  |  |  | HB |  |  | GLENCORE TECHNOLOGY PTY LTD
045665 | PSR045665 | Yes | PSRLT-7.12-MN-SLEEVE, CARD, TYPE STRAIGHT THROUGH JOINT; FOR LUBRICATION SYSTEM; TYPE: NO: 22661T( DIAMETER 6-1/8), SPAREPART FOR CATHODE PLATE ROLLER LEVELLER MACHINE MODEL NO: ZEYE ZW44-5X1401 | PSRLT-7.12-MN-SLEEVE, CARD, TYPE STRAIGHT THROUGH JOINT; FOR LUBRICATION SYSTEM; TYPE: NO: 22661T( DIAMETER 6-1/8), SPAREPART FOR CATHODE PLATE ROLLER LEVELLER MACHINE MODEL NO: ZEYE ZW44-5X1401 | PC | 5 | 7 | CRITICAL | B | V1 | 5920 | ERSA | OTHERS |  |  |  | HB |  |  | GLENCORE TECHNOLOGY PTY LTD
038641 | PSR038641 | Yes | PSRLT-7.12-MN-SPLAY, ANTI SEIZE, P/N 31509120, FOR VPSA4 INSTRUMENT AIR COMPRESSOR MODEL: DSP-55ATR6N, MFG.NO. U1199001, MFR: HITACHI | PSRLT-7.12-MN-SPLAY, ANTI SEIZE, P/N 31509120, FOR VPSA4 INSTRUMENT AIR COMPRESSOR MODEL: DSP-55ATR6N, MFG.NO. U1199001, MFR: HITACHI | PC | 2 | 2 | CONSUMABLES | B | V1 | 3020 | ERSA | OTHERS | 31509120 | 0003000004 | HITACHI | HB |  |  | FUJI TRADING CO., LTD.
051609 | PSR051609 | Yes | PSRLT-7.12-MN-SWITCH, PRESSURE, P/N A21868, FOR PNEUMATIC CIRCUIT LINE OF PNEUMATIC CONVEYING; MFR: SCHENCK PROCESS | PSRLT-7.12-MN-SWITCH, PRESSURE, P/N A21868, FOR PNEUMATIC CIRCUIT LINE OF PNEUMATIC CONVEYING; MFR: SCHENCK PROCESS | PC | 4 | 6 | CONSUMABLES | B | V1 | 5100 | ERSA | OTHERS |  |  |  | HB |  |  | SCHENCK PROCESS UK LIMITED
388598 | PSR388598 | Yes | PSRLT-7.13-MN-BLOCK, TERMINAL, 4 POLES, 25 AMPS, 600 VAC, 3.50 MM2 WIRE SIZE, 4 MM DIAMETER SCREW, SINGLE MOUNTING SLOT | PSRLT-7.13-MN-BLOCK, TERMINAL, 4 POLES, 25 AMPS, 600 VAC, 3.50 MM2 WIRE SIZE, 4 MM DIAMETER SCREW, SINGLE MOUNTING SLOT | PC | 15 | 25 | CONSUMABLES | B | V1 | 1600 | ERSA | OTHERS |  |  |  | HB |  |  | UPSHAW INDUSTRIAL CORPORATION
035604 | PSR035604 | Yes | PSRLT-7.13-MN-BOX, CONTROL, TYPE: XKP-2/7.5; FOR SLAG POT TROLLEY | PSRLT-7.13-MN-BOX, CONTROL, TYPE: XKP-2/7.5; FOR SLAG POT TROLLEY | UT | 1 | 1 | CRITICAL | B | V1 | 5955 | ERSA | OTHERS |  |  |  | HB
038616 | PSR038616 | Yes | PSRLT-7.14-MN-CONTROLLER, LUBRICATION, MODEL: SC400, SUPPLY 85-265 VAC 50/60 HZ, MAXIMUM INPUT CURRENT 12A; MFR: BIJUR DELIMON INTERNATIONAL | PSRLT-7.14-MN-CONTROLLER, LUBRICATION, MODEL: SC400, SUPPLY 85-265 VAC 50/60 HZ, MAXIMUM INPUT CURRENT 12A; MFR: BIJUR DELIMON INTERNATIONAL | PC | 2 | 3 | CONSUMABLES | B | V1 | 5100 | ERSA | OTHERS |  |  |  | HB
013369 | PSR013369 | Yes | PSRLT-7.14-MN-ISOLATOR, SIGNAL CONDITIONER, MODEL: M3SYV-AA-R, THIN PROFILE TYPE, INPUT SIGNAL: 4-20 mA,OUTPUT: 4-20 mA, POWER SUPPLY: 24VDC, MFR: M-SYSTEM | PSRLT-7.14-MN-ISOLATOR, SIGNAL CONDITIONER, MODEL: M3SYV-AA-R, THIN PROFILE TYPE, INPUT SIGNAL: 4-20 mA,OUTPUT: 4-20 mA, POWER SUPPLY: 24VDC, MFR: M-SYSTEM | PC | 2 | 3 | CONSUMABLES | B | V1 | 1600 | ERSA | OTHERS |  |  |  | HB
564227 | PSR564227 | Yes | PSRLT-7.14-MN-TRANSMITTER, LEVEL, MODEL: 7ML5033-1AA00-2A, NON-CONTACT, ULTRASONIC, MEASURING RANGE: 12 METERS; 4-CONTACT OUTPUT, 110VAC, 60Hz, WITH BUILT-IN DISPLAY, IP65 ENCLOSURE, WALL MOUNTED, 4-20mA DC OUTPUT SIGNAL, PROGRAMMABLE | PSRLT-7.14-MN-TRANSMITTER, LEVEL, MODEL: 7ML5033-1AA00-2A, NON-CONTACT, ULTRASONIC, MEASURING RANGE: 12 METERS; 4-CONTACT OUTPUT, 110VAC, 60Hz, WITH BUILT-IN DISPLAY, IP65 ENCLOSURE, WALL MOUNTED, 4-20mA DC OUTPUT SIGNAL, PROGRAMMABLE , MILLTRONICS MULTIRANGER, WITH TRANSDUCER MODEL 7ML1118-0EA30, 6-DEGREE BEAM ANGLE, 8 BAR PRESSURE, 145°C TEMPERATURE, OUTDOOR APPLICATION, WITH 3-PIECES ½ NPT CONDUIT ENTRY, 1 NPT MOUNTING, 20 METERS BUILT-IN TRANSDUCER CABLE, 12 METERS MEASURING RANGE, ULTRASONIC HAND PROGRAMMER, MODEL: A5E3656512, MFR: MILLTRONICS OR EQUIVALENT | SE | 2 | 3 | CONSUMABLES | B | V1 | 5100 | ERSA | OTHERS | 7ML5033-1AA00-2A | 0003000318 | MILLTRONICS LIMITED | HB
516629 | PSR516629 | Yes | PSRLT-7.15-MN-BUSHING, SPLIT, LOWER, WORM SIDE, WITHOUT OIL GROOVE, MATERIAL: TIGER BRONZE, LOCAL FABRICATION, CLIENTS DRAWING NO.: PB-2972, REFERENCE PASAR DWG. NO. P-L0302 | PSRLT-7.15-MN-BUSHING, SPLIT, LOWER, WORM SIDE, WITHOUT OIL GROOVE, MATERIAL: TIGER BRONZE, LOCAL FABRICATION, CLIENTS DRAWING NO.: PB-2972, REFERENCE PASAR DWG. NO. P-L0302 | PC | 2 | 2 | CRITICAL | B | V1 | 1550 | ERSA | OTHERS |  |  |  | HB |  |  | OD-EON METAL ENTERPRISES INC.
035761 | PSR035761 | Yes | PSRLT-7.15-MN-GLASS, VIEW, OUTOTEC MATERIAL NO.: N031004047; REFERENCE DRAWING NO.: 636/220-P23-Q3-003; FOR CONCENTRATE BURNER, MFR: OUTOTEC | PSRLT-7.15-MN-GLASS, VIEW, OUTOTEC MATERIAL NO.: N031004047; REFERENCE DRAWING NO.: 636/220-P23-Q3-003; FOR CONCENTRATE BURNER, MFR: OUTOTEC | PC | 2 | 2 | CONSUMABLES | A | V1 | 1600 | ERSA | OTHERS |  |  |  | HB
052160 | PSR052160 | Yes | PSRLT-7.15-MN-NUT, LOW, P/N 20, MATERIAL: 45; FOR SUMP PUMP TYPE: 50FYUC-30-10/20-1500+500, MFR: YIXING LINGGU PLASTIC EQUIPMENT CO.,LTD | PSRLT-7.15-MN-NUT, LOW, P/N 20, MATERIAL: 45; FOR SUMP PUMP TYPE: 50FYUC-30-10/20-1500+500, MFR: YIXING LINGGU PLASTIC EQUIPMENT CO.,LTD | PC | 2 | 2 | CRITICAL | B | V1 | 3000 | ERSA | OTHERS |  |  |  | HB |  |  | GENERAL EXPORTATION (H.K.) CO., LTD.
048347 | PSR048347 | Yes | PSRLT-7.15-MN-PAPER, SAND, GRIT NO. 2000-FINE, SHEET SIZE: 9 X 11. | PSRLT-7.15-MN-PAPER, SAND, GRIT NO. 2000-FINE, SHEET SIZE: 9 X 11. | PC | 80 | 120 | CONSUMABLES | C | V1 | 4090 | ERSA | OTHERS |  |  |  | HB |  |  | HAWK TRADING & ENGINEERING SERVICES
030418 | PSR030418 | Yes | PSRLT-7.15-MN-SEAL, DYNAMIC, K-TYPE, 65FDU-50-K/KF, COMPLETE SET, WITH SHAFT SLEEVE, DIMENSION: 95 X 69 X 35 mm, MATERIAL: Sic, OIL SLEEVE (FPM), GASKET (FPM), STUFFING BOX & GLAND (UHPE), ACID SPLASHER RING (FRP), SPARE CODE: A0316.14.3, | PSRLT-7.15-MN-SEAL, DYNAMIC, K-TYPE, 65FDU-50-K/KF, COMPLETE SET, WITH SHAFT SLEEVE, DIMENSION: 95 X 69 X 35 mm, MATERIAL: Sic, OIL SLEEVE (FPM), GASKET (FPM), STUFFING BOX & GLAND (UHPE), ACID SPLASHER RING (FRP), SPARE CODE: A0316.14.3, DRAWING NO.: CN0536DD0316CP1-004; FOR DESULFURIZATION SOLUTION EFFLUX PUMP, Q:25m3/h, H:40m, MFR: YIXING LINGGU PLASTIC EQUIPMENT CO. | SE | 2 | 2 | CONSUMABLES | B | V1 | 3000 | ERSA | OTHERS |  |  |  | HB |  |  | GENERAL EXPORTATION (H.K.) CO., LTD.
036010 | PSR036010 | Yes | PSRLT-7.15-MN-SPROCKET, B-TYPE, 18 TEETH, DOUBLE ROW; FOR RS/ANSI ROLLER CHAIN NO. 50-2, WITH INTEGRAL HUB ON ONE SIDE (STOCK BORE); ACCEPTABLE BRAND: TSUBAKI / FENNER / REYNOLDS / SKF | PSRLT-7.15-MN-SPROCKET, B-TYPE, 18 TEETH, DOUBLE ROW; FOR RS/ANSI ROLLER CHAIN NO. 50-2, WITH INTEGRAL HUB ON ONE SIDE (STOCK BORE); ACCEPTABLE BRAND: TSUBAKI / FENNER / REYNOLDS / SKF | PC | 2 | 2 | CONSUMABLES | B | V1 | 5920 | ERSA | OTHERS |  |  |  | HB |  |  | FUJI TRADING CO., LTD.
039764 | PSR039764 | Yes | PSRLT-7.15-MN-TRANSMITTER, VIBRATION, TYPE: HZD-B-9F-A5-B1-C2, RANGE: 0 ~ 20.00 MM/S, S/N ZB14051978, POWER: 24 VDC, CURRENT OUTPUT: 4 ~ 20 MA, WORKING TEMPERATURE: 0 ~ 45 DEG. C., WITH SEISMIC TRANSDUCER, (ST-A3-B3); MFR: SKF / HANSFORD | PSRLT-7.15-MN-TRANSMITTER, VIBRATION, TYPE: HZD-B-9F-A5-B1-C2, RANGE: 0 ~ 20.00 MM/S, S/N ZB14051978, POWER: 24 VDC, CURRENT OUTPUT: 4 ~ 20 MA, WORKING TEMPERATURE: 0 ~ 45 DEG. C., WITH SEISMIC TRANSDUCER, (ST-A3-B3); MFR: SKF / HANSFORD | SE | 3 | 6 | CONSUMABLES | B | V1 | 5100 | ERSA | OTHERS |  |  |  | HB |  |  | GENERAL EXPORTATION (H.K.) CO., LTD.
036397 | PSR036397 | Yes | PSRLT-7.15-MN-VALVE, SOLENOID, 5/2 NVF3-MOH-5/2-K-, OUTOTEC MATERIAL NO.: 598892; POSITION NO.: 30, REFERENCE DRAWING NO.: 636/220-P20-Q3-028; FOR VENTING VALVE, MFR: OUTOTEC | PSRLT-7.15-MN-VALVE, SOLENOID, 5/2 NVF3-MOH-5/2-K-, OUTOTEC MATERIAL NO.: 598892; POSITION NO.: 30, REFERENCE DRAWING NO.: 636/220-P20-Q3-028; FOR VENTING VALVE, MFR: OUTOTEC | PC | 2 | 3 | CONSUMABLES | B | V1 | 2240 | ERSA | OTHERS |  |  |  | HB
133442 | PSR133442 | Yes | PSRLT-7.18-MN-COMPOUND, LINING, P/N FC-83 S-EX, VINYL ESTHER BASE, GRAY, GLASS FLAKE FILLED, TROPICAL GRADE, RIPOXY FLAKE, 10 KG IN 20-LITER PAIL | PSRLT-7.18-MN-COMPOUND, LINING, P/N FC-83 S-EX, VINYL ESTHER BASE, GRAY, GLASS FLAKE FILLED, TROPICAL GRADE, RIPOXY FLAKE, 10 KG IN 20-LITER PAIL | KG | 500 | 560 | CONSUMABLES | B | V1 | 5380 | ERSA | OTHERS |  |  |  | HB |  |  | SHOWA HIGHPOLYMER SINGAPORE PTE LTD
104861 | PSR104861 | Yes | PSRLT-7.18-MN-FLANGE, SOCKET WELDING, SUS 316L, 250 MM X 10K-FF, MATERIAL: TYPE 316L STAINLESS STEEL, GASKET FACE CLASSIFICATION: FLAT FACE, O.D.: 400 MM, BCD: 355 MM, BHD: 25, BH: 12, THICKNESS: 24 MM; DRILLED TO JIS STANDARDS | PSRLT-7.18-MN-FLANGE, SOCKET WELDING, SUS 316L, 250 MM X 10K-FF, MATERIAL: TYPE 316L STAINLESS STEEL, GASKET FACE CLASSIFICATION: FLAT FACE, O.D.: 400 MM, BCD: 355 MM, BHD: 25, BH: 12, THICKNESS: 24 MM; DRILLED TO JIS STANDARDS | PC | 6 | 11 | CONSUMABLES | B | V1 | 5920 | ERSA | OTHERS |  |  |  | HB |  |  | GENERAL EXPORTATION (H.K.) CO., LTD.
036368 | PSR036368 | Yes | PSRLT-7.18-MN-HOSE, HIGH PRESSURE, A TYPE, M16 X 1.5 (φ8)-2300, SPARE CODE: C0604.3.125; FOR RECOILLESS HAMMER EQUIPMENT, MFR: ANSHAN TSX HEAVY INDUSTRY TECHNOLOGY CO., LTD. | PSRLT-7.18-MN-HOSE, HIGH PRESSURE, A TYPE, M16 X 1.5 (φ8)-2300, SPARE CODE: C0604.3.125; FOR RECOILLESS HAMMER EQUIPMENT, MFR: ANSHAN TSX HEAVY INDUSTRY TECHNOLOGY CO., LTD. | PC | 3 | 4 | CONSUMABLES | B | V1 | 5910 | ERSA | OTHERS |  |  |  | HB |  |  | GENERAL EXPORTATION (H.K.) CO., LTD.
943585 | PSR943585 | Yes | PSRLT-7.18-MN-REPAIR KIT, BUTTERFLY VALVE, 350A, JIS 10K, P/N: 9, 10, 16, 52, 53, VALVE CODE: 3U-10-03-34-T-T-T-3, BRAND/MODEL: NBS UNIFLOW, MFR: SHOWA ENGINEERING CO., LTD. | PSRLT-7.18-MN-REPAIR KIT, BUTTERFLY VALVE, 350A, JIS 10K, P/N: 9, 10, 16, 52, 53, VALVE CODE: 3U-10-03-34-T-T-T-3, BRAND/MODEL: NBS UNIFLOW, MFR: SHOWA ENGINEERING CO., LTD. | KT | 6 | 8 | CONSUMABLES | A | V1 | 5920 | ERSA | OTHERS |  |  |  | HB | SHOWA ENGINEERING CO., LTD. | P/N: 9, 10, 16, 52, 53 | MESCO, INC.
030070 | PSR030070 | Yes | PSRLT-7.18-MN-ROLLER, CONVEYOR, IDLER, SHELL DIAMETER: 108MM, SHELL LENGTH: 1100MM, SHAFT DIAMETER: 25MM, SHAFT LENGTH: 1190MM, SHAFT GAUGE LENGTH: 1154MM, SHAFT END DIMENSION: (ACROSS FLAT: 20MM X SLOT WIDTH: 18MM), ROLLER MATERI | PSRLT-7.18-MN-ROLLER, CONVEYOR, IDLER, SHELL DIAMETER: 108MM, SHELL LENGTH: 1100MM, SHAFT DIAMETER: 25MM, SHAFT LENGTH: 1190MM, SHAFT GAUGE LENGTH: 1154MM, SHAFT END DIMENSION: (ACROSS FLAT: 20MM X SLOT WIDTH: 18MM), ROLLER MATERIAL: STEEL, SHAFT MATERIAL: CARBON STEEL, FOR QUANTITATIVE CONVEYOR BELT, BELT WIDTH: 1000MM, SHAFT END: DOUBLE FLAT, WITH ANTI-CORROSIVE SYNTHETIC PRIMER COAT RAL9005 | PC | 25 | 40 | CONSUMABLES | B | V1 | 5700 | ERSA | OTHERS |  |  |  | HB |  |  | GENERAL EXPORTATION (H.K.) CO., LTD.
045668 | PSR045668 | Yes | PSRLT-7.18-MN-SEAL, SHAFT, FOR GEAR BOX; TYPE NO: FB75 X 95 X 10; SPAREPART FOR CATHODE PLATE ROLLER LEVELLER MACHINE MODEL NO: ZEYE ZW44-5X1401 | PSRLT-7.18-MN-SEAL, SHAFT, FOR GEAR BOX; TYPE NO: FB75 X 95 X 10; SPAREPART FOR CATHODE PLATE ROLLER LEVELLER MACHINE MODEL NO: ZEYE ZW44-5X1401 | PC | 3 | 5 | CONSUMABLES | B | V1 | 2230 | ERSA | OTHERS |  |  |  | HB |  |  | GLENCORE TECHNOLOGY PTY LTD
045666 | PSR045666 | Yes | PSRLT-7.18-MN-SLEEVE, CARD, TYPE TAPER THREAD RIGHT ANGLE JOINT; FOR LUBRICATION SYSTEM; TYPE: NO: 22632T( DIAMETER 6-1/8), SPAREPART FOR CATHODE PLATE ROLLER LEVELER MACHINE MODEL NO: ZEYE ZW44-5X1401 | PSRLT-7.18-MN-SLEEVE, CARD, TYPE TAPER THREAD RIGHT ANGLE JOINT; FOR LUBRICATION SYSTEM; TYPE: NO: 22632T( DIAMETER 6-1/8), SPAREPART FOR CATHODE PLATE ROLLER LEVELER MACHINE MODEL NO: ZEYE ZW44-5X1401 | PC | 5 | 7 | CRITICAL | B | V1 | 5920 | ERSA | OTHERS |  |  |  | HB |  |  | GLENCORE TECHNOLOGY PTY LTD
030629 | PSR030629 | Yes | PSRLT-7.18-MN-SLEEVE, O.D. 60 mm, I.D. 40 mm, LENGTH: 105 mm, MATERIAL: Cr27, SPARE CODE: A0604.12.7, DRAWING NO.: CN0536DD0604MP1-5; FOR CONCENTRATE DELIVERY SLURRY PUMP, TYPE: 50ZJA-I-A33, MFR: ZIBO HUACHENG PUMP INDUSTRY CO. | PSRLT-7.18-MN-SLEEVE, O.D. 60 mm, I.D. 40 mm, LENGTH: 105 mm, MATERIAL: Cr27, SPARE CODE: A0604.12.7, DRAWING NO.: CN0536DD0604MP1-5; FOR CONCENTRATE DELIVERY SLURRY PUMP, TYPE: 50ZJA-I-A33, MFR: ZIBO HUACHENG PUMP INDUSTRY CO. | PC | 1 | 1 | CONSUMABLES | B | V1 | 3000 | ERSA | OTHERS |  |  |  | HB |  |  | GENERAL EXPORTATION (H.K.) CO., LTD.
031965 | PSR031965 | Yes | PSRLT-7.18-MN-TOP ASSEMBLY, IMPELLER, 50FDU-30-K, O.D.: 50 mm, I.D.: 15 mm, MATERIAL: COMLEXE, COMPLETE SET, WITH LOCK NUT, SPACER, WASHER, RUBBER SEAL, SPARE CODE: A0509.4.1, DRAWING NO: CN0536DD0509CP1-4; FOR WASTE ACID TANK PUMP, | PSRLT-7.18-MN-TOP ASSEMBLY, IMPELLER, 50FDU-30-K, O.D.: 50 mm, I.D.: 15 mm, MATERIAL: COMLEXE, COMPLETE SET, WITH LOCK NUT, SPACER, WASHER, RUBBER SEAL, SPARE CODE: A0509.4.1, DRAWING NO: CN0536DD0509CP1-4; FOR WASTE ACID TANK PUMP, Q: 15m3/h, H: 25m, MFR: YIXING LINGGU PLASTIC EQUIPMENT CO. | SE | 4 | 6 | CONSUMABLES | B | V1 | 3000 | ERSA | OTHERS |  |  |  | HB |  |  | GENERAL EXPORTATION (H.K.) CO., LTD.
030534 | PSR030534 | Yes | PSRLT-7.18-MN-TOP ASSEMBLY, IMPELLER, P/N 80FDU-35-K, O.D. 70 mm, I.D. 42 mm, MATERIAL: COMLEXE, COMPLETE SET, WITH LOCK NUT, SPACER, WASHER, RUBBER SEAL, SPARE CODE: A0510.4.1, DRAWING NO.: CN0536DD0510WD1-4; | PSRLT-7.18-MN-TOP ASSEMBLY, IMPELLER, P/N 80FDU-35-K, O.D. 70 mm, I.D. 42 mm, MATERIAL: COMLEXE, COMPLETE SET, WITH LOCK NUT, SPACER, WASHER, RUBBER SEAL, SPARE CODE: A0510.4.1, DRAWING NO.: CN0536DD0510WD1-4; FOR GYPSUM FILTRATE PUMP, ENGINEERING PLASTIC HORIZONTAL CENTRIFUGAL PUMP, TYPE: 80FDU-35-35/23-K, MFR: YIXING LINGGU PLASTIC EQUIPMENT CO. | SE | 3 | 4 | CONSUMABLES | B | V1 | 3000 | ERSA | OTHERS |  |  |  | HB |  |  | GENERAL EXPORTATION (H.K.) CO., LTD.
010803 | PSR010803 | Yes | PSRLT-7.18-MN-TRANSMITTER, DIFFERENTIAL PRESSURE, 0~2000 mm H2O, 24VDC, 2-WIRE, 4~20 mADC OUTPUT, WITH BUILT-IN DIGITAL INDICATOR, SUS316L DIAPHRAGM CAPSULE, SUS316 WETTED PARTS, JIS PT1/2 FEMALE PROCESS CONNECTION, JIS PF1/2 FEMA | PSRLT-7.18-MN-TRANSMITTER, DIFFERENTIAL PRESSURE, 0~2000 mm H2O, 24VDC, 2-WIRE, 4~20 mADC OUTPUT, WITH BUILT-IN DIGITAL INDICATOR, SUS316L DIAPHRAGM CAPSULE, SUS316 WETTED PARTS, JIS PT1/2 FEMALE PROCESS CONNECTION, JIS PF1/2 FEMALE CONDUIT ENTRY, SUS 316 BOLTS AND NUT MATERIAL, WITH THREE VALVE MANIFOLD (TVM) AND IMPULSE PIPING; MFR: YOKOGAWA. | UT | 2 | 2 | CONSUMABLES | B | V1 | 5100 | ERSA | OTHERS |  |  |  | HB |  |  | YOKOGAWA PHILS., INC.
637632 | PSR637632 | Yes | PSRLT-7.19-MN-COUPLING ELEMENT, P/N 26, SPINDEX 94 SH 28/38; FOR JOUSIVASARA SPRING HAMMER MODEL: FW 2000, REFERENCE SPARE PARTS DRAWING NO.: 6140841, MFR: FOSTER WHEELER | PSRLT-7.19-MN-COUPLING ELEMENT, P/N 26, SPINDEX 94 SH 28/38; FOR JOUSIVASARA SPRING HAMMER MODEL: FW 2000, REFERENCE SPARE PARTS DRAWING NO.: 6140841, MFR: FOSTER WHEELER | PC | 40 | 66 | CONSUMABLES | B | V1 | 5920 | ERSA | OTHERS |  |  |  | HB |  |  | SUMITOMO SHI FW ENERGIA OY
031901 | PSR031901 | Yes | PSRLT-7.21-MN-BLADE, GUIDE, P/N 65DL25-20(I)X6-W, SPARE CODE: A0509.12.14, DRAWING NO: CN0536DD0509CP1-4; FOR WASH-WATER PUMP, Q: 22m3/h, H: 160m, MFR: SHANDONG SHUANGLUN EMMECOM PUMP CO. | PSRLT-7.21-MN-BLADE, GUIDE, P/N 65DL25-20(I)X6-W, SPARE CODE: A0509.12.14, DRAWING NO: CN0536DD0509CP1-4; FOR WASH-WATER PUMP, Q: 22m3/h, H: 160m, MFR: SHANDONG SHUANGLUN EMMECOM PUMP CO. | PC | 1 | 1 | CONSUMABLES | B | V1 | 3000 | ERSA | OTHERS |  |  |  | HB |  |  | CHINA NERIN ENGINEERING CO., LTD.
031902 | PSR031902 | Yes | PSRLT-7.21-MN-BLADE, GUIDE, REAR, P/N 65DL25-20(I)X6-W, SPARE CODE: A0509.12.15, DRAWING NO: CN0536DD0509CP1-4; FOR WASH-WATER PUMP, Q: 22m3/h, H: 160m, MFR: SHANDONG SHUANGLUN EMMECOM PUMP CO. | PSRLT-7.21-MN-BLADE, GUIDE, REAR, P/N 65DL25-20(I)X6-W, SPARE CODE: A0509.12.15, DRAWING NO: CN0536DD0509CP1-4; FOR WASH-WATER PUMP, Q: 22m3/h, H: 160m, MFR: SHANDONG SHUANGLUN EMMECOM PUMP CO. | PC | 1 | 1 | CONSUMABLES | B | V1 | 3000 | ERSA | OTHERS |  |  |  | HB |  |  | CHINA NERIN ENGINEERING CO., LTD.
052260 | PSR052260 | Yes | PSRLT-7.21-MN-COUPLING ASSEMBLY, P/N 28-30, MODEL NO.: 80FDU-35-40/30-C3, DWG NO.: FDU40C3.0, FOR PU-0509-CP-03A~B, MFR: YIXING LINGGU PLASTIC EQUIPMENT CO. | PSRLT-7.21-MN-COUPLING ASSEMBLY, P/N 28-30, MODEL NO.: 80FDU-35-40/30-C3, DWG NO.: FDU40C3.0, FOR PU-0509-CP-03A~B, MFR: YIXING LINGGU PLASTIC EQUIPMENT CO. | AY | 2 | 3 | CONSUMABLES | B | V1 | 5920 | ERSA | OTHERS |  |  |  | HB |  |  | GENERAL EXPORTATION (H.K.) CO., LTD.
030788 | PSR030788 | Yes | PSRLT-7.21-MN-RELAY, BOOSTER, P/N IL100-02, MAX. SUPPLY: 1.0 Mpa, MAX. IN PRESSURE: 0.7 Mpa, MAX. OUT PRESSURE: 0.7 Mpa, SPARE CODE: A.Instr.72; FOR INSTRUMENT, MFR: SMC | PSRLT-7.21-MN-RELAY, BOOSTER, P/N IL100-02, MAX. SUPPLY: 1.0 Mpa, MAX. IN PRESSURE: 0.7 Mpa, MAX. OUT PRESSURE: 0.7 Mpa, SPARE CODE: A.Instr.72; FOR INSTRUMENT, MFR: SMC | PC | 4 | 8 | CONSUMABLES | B | V1 | 5100 | ERSA | OTHERS |  |  |  | HB |  |  | DREAM BANK & CO., LTD.
405425 | PSR405425 | Yes | PSRLT-7.21-MN-REPAIR STRIP, RUBBER, P/N 531 5738, 100 MM WIDE X 10,000 MM LONG, THICKNESS: 3.6 MM, FABRIC REINFORCED (EP 160), BRAND: REMA TIP/TOP, MAKER: STAHLGRUBER OTTO GRUBER GmbH & Co KG, GERMANY. | PSRLT-7.21-MN-REPAIR STRIP, RUBBER, P/N 531 5738, 100 MM WIDE X 10,000 MM LONG, THICKNESS: 3.6 MM, FABRIC REINFORCED (EP 160), BRAND: REMA TIP/TOP, MAKER: STAHLGRUBER OTTO GRUBER GmbH & Co KG, GERMANY. | RL | 6 | 10 | CONSUMABLES | B | V1 | 4090 | ERSA | OTHERS |  |  |  | HB |  |  | EDSAR CORPORATION
052318 | PSR052318 | Yes | PSRLT-7.21-MN-SEAL ASSEMBLY, MECHANICAL, C3 TYPE, P/N 6-27, MODEL NO.: 80FDU-35-35/23-C3, DWG NO.: FDU40C3.0, FOR PU-0510-WD-03, MFR: YIXING LINGGU PLASTIC EQUIPMENT CO. | PSRLT-7.21-MN-SEAL ASSEMBLY, MECHANICAL, C3 TYPE, P/N 6-27, MODEL NO.: 80FDU-35-35/23-C3, DWG NO.: FDU40C3.0, FOR PU-0510-WD-03, MFR: YIXING LINGGU PLASTIC EQUIPMENT CO. | AY | 3 | 4 | CONSUMABLES | B | V1 | 2230 | ERSA | OTHERS |  |  |  | HB |  |  | GENERAL EXPORTATION (H.K.) CO., LTD.
035486 | PSR035486 | Yes | PSRLT-7.21-MN-SEAL, OIL, DOUBLE LIP, INSIDE DIAMETER: 120MM, OUTSIDE DIAMETER: 150MM, THICKNESS: 14MM, LIP MATERIAL: RUBBER, NBR, SEAL RIM MATERIAL: RUBBER COATED OUTER SHELL, FOR GRIZZLY FEEDER, GZT1660, MFR: TWAK, ADDITIONAL FEA | PSRLT-7.21-MN-SEAL, OIL, DOUBLE LIP, INSIDE DIAMETER: 120MM, OUTSIDE DIAMETER: 150MM, THICKNESS: 14MM, LIP MATERIAL: RUBBER, NBR, SEAL RIM MATERIAL: RUBBER COATED OUTER SHELL, FOR GRIZZLY FEEDER, GZT1660, MFR: TWAK, ADDITIONAL FEATURE: WITH SPRING FITTED | PC | 3 | 4 | CONSUMABLES | B | V1 | 2230 | ERSA | OTHERS |  |  |  | HB |  |  | ALDREI TRADING
050455 | PSR050455 | Yes | PSRLT-7.21-MN-THERMOCOUPLE, TYPE N, SINGLE ELEMENT, INSERTION LENGTH: 750 MM, OVERALL LENGTH: 900 MM, THERMOWELL DIAMETER: 16 MM, CALIBRATION RANGE: 0~500 DEG. C., OUTPUT SIGNAL: MV, ELECTRICAL CONNECTION: 1/2 FNPT | PSRLT-7.21-MN-THERMOCOUPLE, TYPE N, SINGLE ELEMENT, INSERTION LENGTH: 750 MM, OVERALL LENGTH: 900 MM, THERMOWELL DIAMETER: 16 MM, CALIBRATION RANGE: 0~500 DEG. C., OUTPUT SIGNAL: MV, ELECTRICAL CONNECTION: 1/2 FNPT , PROCESS CONNECTION: FLANGE MOUNTING DN20, ANSI B16.5, 150# RF, THERMOWELL MATERIAL: SS304, MFR: YOKOGAWA OR EQUIVALENT | PC | 2 | 2 | CONSUMABLES | B | V1 | 1600 | ERSA | OTHERS |  |  |  | HB |  |  | RAW COMMODITIES
177962 | PSR177962 | Yes | PSRLT-7.21-MN-VALVE, DIAPHRAGM, PVC, 80 MM ND X 10K; I.D.: 78 MM; BODY/BONNET: u-PVC; DIAPHRAGM: EPDM RUBBER; HANDWHEEL OPERATED; FLANGE ENDS DRILLED TO JIS STANDARDS; FACE-TO-FACE DISTANCE: 280 MM; BRAND: ASAHI AV OR EQUIVALENT | PSRLT-7.21-MN-VALVE, DIAPHRAGM, PVC, 80 MM ND X 10K; I.D.: 78 MM; BODY/BONNET: u-PVC; DIAPHRAGM: EPDM RUBBER; HANDWHEEL OPERATED; FLANGE ENDS DRILLED TO JIS STANDARDS; FACE-TO-FACE DISTANCE: 280 MM; BRAND: ASAHI AV OR EQUIVALENT | PC | 15 | 25 | CONSUMABLES | B | V1 | 2240 | ERSA | OTHERS |  |  |  | HB
029271 | PSR029271 | Yes | PSRLT-7.22-MN-GAS, STANDARD, SULFUR DIOXIDE, 10 % SO2, BALANCE-NITROGEN, 10 LITERS/CYLINDER | PSRLT-7.22-MN-GAS, STANDARD, SULFUR DIOXIDE, 10 % SO2, BALANCE-NITROGEN, 10 LITERS/CYLINDER | CY | 1 | 1 | CONSUMABLES | B | V1 | 5360 | HIBE | OTHERS |  |  |  | HB |  |  | AIR LIQUIDE PHILIPPINES INC.
946099 | PSR946099 | Yes | PSRLT-7.24-MN-GASKET, SHEET, 6 mm THICKNESS x 3200 mm WIDE x 6 m LONG, ASBESTOS-SBR RUBBER, FOR METAL TO METAL, TEMP RAGE: 250°C - 600 °C AT DRY SO2/SO3 GAS, BRAND: DURABLA BLACK | PSRLT-7.24-MN-GASKET, SHEET, 6 mm THICKNESS x 3200 mm WIDE x 6 m LONG, ASBESTOS-SBR RUBBER, FOR METAL TO METAL, TEMP RAGE: 250°C - 600 °C AT DRY SO2/SO3 GAS, BRAND: DURABLA BLACK | SH | 2 | 2 | CONSUMABLES | B | ND | 1825 | UNBW | CAPITAL |  |  |  | EX |  |  | I AND A TRADING
202309 | PSR202309 | Yes | PSRLT-7.24-MN-MOTOR, INDUCTION, 7.5KW, 3 PHASE, 4 POLES, MODEL AEEBKB040010FM, 380~480V, 60HZ, FRAME: 132M, 1750 RPM, 14.2~12.0AMPS, CLASS F INSULATION, IP55, SERIAL NO. P4089325045, MAKER: TECO ELECTRIC & MACHINERY PTE LTD. | PSRLT-7.24-MN-MOTOR, INDUCTION, 7.5KW, 3 PHASE, 4 POLES, MODEL AEEBKB040010FM, 380~480V, 60HZ, FRAME: 132M, 1750 RPM, 14.2~12.0AMPS, CLASS F INSULATION, IP55, SERIAL NO. P4089325045, MAKER: TECO ELECTRIC & MACHINERY PTE LTD. ; SUPPLIER TO SUBMIT DETAILED DRAWING WITH DIMENSION FOR PASAR APPROVAL PRIOR PRODUCTION. | UT | 2 | 2 | CONSUMABLES | B | V1 | 1630 | ERSA | OTHERS |  |  |  | HB
046504 | PSR046504 | Yes | PSRLT-7.24-MN-PULLEY, CONVEYOR BELT, TAIL, FACE WIDTH: 660 MM, OUTSIDE DIAMETER: 400 MM, BEARING CENTERLINE: 1000 MM, MATERIAL: CARBON STEEL, BELT WIDTH: 500 MM, ADDITIONAL FEATURES: WITH BEARING UNIT, TACONITE SEALS (TSSN615TACM- | PSRLT-7.24-MN-PULLEY, CONVEYOR BELT, TAIL, FACE WIDTH: 660 MM, OUTSIDE DIAMETER: 400 MM, BEARING CENTERLINE: 1000 MM, MATERIAL: CARBON STEEL, BELT WIDTH: 500 MM, ADDITIONAL FEATURES: WITH BEARING UNIT, TACONITE SEALS (TSSN615TACM-B C/W 22215EXKW33C3 SPHERICAL ROLLER BEARINGS) AND RING FEEDER LOCKING ASSEMBLY. FOR BC-A61A, BC-A66E, BC-A63, BC-A66A | SE | 2 | 2 | CONSUMABLES | B | V1 | 5700 | ERSA | OTHERS |  |  |  | HB |  |  | FENNER DUNLOP AUSTRALIA PTY LTD
298217 | PSR298217 | Yes | PSRLT-7.24-MN-RELAY, OVERLOAD, THERMAL,12-18A, TYPE TK-5-1NH/3, WITH 3-HEATING ELEMENTS, SEPARABLE MOUNTING TYPE, FUJI | PSRLT-7.24-MN-RELAY, OVERLOAD, THERMAL,12-18A, TYPE TK-5-1NH/3, WITH 3-HEATING ELEMENTS, SEPARABLE MOUNTING TYPE, FUJI | PC | 2 | 2 | CONSUMABLES | B | V1 | 1600 | ERSA | OTHERS |  |  |  | HB |  |  | GOTESCO MARKETING INC
031062 | PSR031062 | Yes | PSRLT-7.24-MN-RELAY, THERMAL OVERLOAD, P/N 3UA52 40-2B, 12.5-20A, IP20, CLASS 10A, SPARE CODE: A.Electric-4.9; FOR LOW VOLTAGE SWITCHGEAR, LV-0202-EL-01~09, LV-0305-EL-01~03, LV-0603-EL-01~10, LV-0603-EL-51~53, LV-0607-EL-01~12, L | PSRLT-7.24-MN-RELAY, THERMAL OVERLOAD, P/N 3UA52 40-2B, 12.5-20A, IP20, CLASS 10A, SPARE CODE: A.Electric-4.9; FOR LOW VOLTAGE SWITCHGEAR, LV-0202-EL-01~09, LV-0305-EL-01~03, LV-0603-EL-01~10, LV-0603-EL-51~53, LV-0607-EL-01~12, LV-0611-EL-01~24, MFR: SIEMENS | PC | 2 | 3 | CRITICAL | B | V1 | 1600 | ERSA | OTHERS |  |  |  | HB |  |  | GRAM INDUSTRIAL, INC.
031082 | PSR031082 | Yes | PSRLT-7.24-MN-RELAY, THERMAL OVERLOAD, P/N TA25DU-32M, 24-32A, TRIP CLASS: 10, SPARE CODE: A.Electric-8.8; FOR LOW VOLTAGE SWITCHGEAR, WBS 0316, 0511, 0513, MFR: ABB | PSRLT-7.24-MN-RELAY, THERMAL OVERLOAD, P/N TA25DU-32M, 24-32A, TRIP CLASS: 10, SPARE CODE: A.Electric-8.8; FOR LOW VOLTAGE SWITCHGEAR, WBS 0316, 0511, 0513, MFR: ABB | PC | 3 | 5 | CONSUMABLES | B | V1 | 1600 | ERSA | OTHERS | TA25DU-32M | 0003000014 | ABB | HB |  |  | CHINA NERIN ENGINEERING CO., LTD.
030413 | PSR030413 | Yes | PSRLT-7.24-MN-SEAL, MECHANICAL, C4-TYPE, P/N 500FUH-46-C4, MATERIAL: COMLEXE, SPARE CODE: C0316.4.2; COMPLETE SET, WITH SHAFT SLEEVE, O.D. 170 mm, I.D. 135 mm, LENGTH: 115 mm, ROTATING RING, O.D. 225 mm, I.D. 178 mm, LENGTH: 83 mm, | PSRLT-7.24-MN-SEAL, MECHANICAL, C4-TYPE, P/N 500FUH-46-C4, MATERIAL: COMLEXE, SPARE CODE: C0316.4.2; COMPLETE SET, WITH SHAFT SLEEVE, O.D. 170 mm, I.D. 135 mm, LENGTH: 115 mm, ROTATING RING, O.D. 225 mm, I.D. 178 mm, LENGTH: 83 mm, STATIC RING, O.D. 250 mm, I.D. 178 mm, LENGTH: 35 mm, COOLING CHAMBER, O.D. 295 mm, I.D. 260 mm, LENGTH: 10 mm, GASKET FOR COOLING CHAMBER, O.D. 245 mm, I.D. 200 mm, THICKNESS: 3.5 mm, INTERFACE OF COOLING WATER, I.D. 15 mm, 16 mm NPT, LENGTH: 47 mm, GASKET FOR COOLING WATER NIPPLE, O.D. 24 mm, I.D. 16 mm, THICKNESS: 3.5 mm, ROTARY O-RING, O.D. 18.3 mm, THICKNESS: 10 mm, GASKET FOR SLEEVE, O.D. 162 mm, I.D. 132 mm, THICKNESS: 8 mm, GASKET FOR STATIC RING, O.D. 240 mm, I.D. 178 mm, THICKNESS: 3.5 mm, SPRING SEAT, 280 X 188 X 110 mm, WIRE SPRING, 14 COIL, LENGTH: 45 mm, WIRE DIAMETER: 2 mm, SPRING CUSHION COLUMN, 8 X 12 X 24 mm, ROUND PIN, 5 X 25 mm, OIL SEAL, O.D. 265 mm, I.D. 215 mm, THICKNESS: 18 mm, ROUND NUT, O.D. 190 mm, I.D. 143 mm, LENGTH: 50 mm, FOR FUGITIVE GAS DESULFURIZATION CIRCULATE, Q=2600m3/h H=32m, MFR: YIXING LINGGU PLASTIC EQUIPMENT CO.,LTD | SE | 3 | 4 | CONSUMABLES | B | V1 | 2230 | ERSA | OTHERS |  |  |  | HB |  |  | GENERAL EXPORTATION (H.K.) CO., LTD.
035731 | PSR035731 | Yes | PSRLT-7.25-MN-BEAM, TRANSMISSION, OUTOTEC MATERIAL NO.: 10401025; POSITION NO.: 12, REFERENCE DRAWING NO.: 10482355; FOR INTERMEDIATE LADLE, MFR: OUTOTEC | PSRLT-7.25-MN-BEAM, TRANSMISSION, OUTOTEC MATERIAL NO.: 10401025; POSITION NO.: 12, REFERENCE DRAWING NO.: 10482355; FOR INTERMEDIATE LADLE, MFR: OUTOTEC | PC | 1 | 1 | CONSUMABLES | B | V1 | 5920 | ERSA | OTHERS |  |  |  | HB
323264 | PSR323264 | Yes | PSRLT-7.25-MN-BOLT, STUD, PRE-FITTED, DOUBLE-END, M24 X 260 MM, PITCH: 3.00 MM, THREAD LENGTH: 60 MM, MATERIAL: STAINLESS STEEL TYPE 304, ACCESSORIES: NUT, FLAT AND LOCK WASHER AT BOTH ENDS | PSRLT-7.25-MN-BOLT, STUD, PRE-FITTED, DOUBLE-END, M24 X 260 MM, PITCH: 3.00 MM, THREAD LENGTH: 60 MM, MATERIAL: STAINLESS STEEL TYPE 304, ACCESSORIES: NUT, FLAT AND LOCK WASHER AT BOTH ENDS | SE | 20 | 30 | CONSUMABLES | B | V1 | 1540 | ERSA | OTHERS |  |  |  | HB |  |  | CATHAY INDUSTRIAL & MILL SUPPLY INC.
594505 | PSR594505 | Yes | PSRLT-7.25-MN-LAMP, INDICATING, RED LENS, 110VAC, TYPE: CF4B-11, DIAMETER: 17 MM; BRAND: IDEC | PSRLT-7.25-MN-LAMP, INDICATING, RED LENS, 110VAC, TYPE: CF4B-11, DIAMETER: 17 MM; BRAND: IDEC | PC | 10 | 20 | CONSUMABLES | B | V1 | 4100 | ERSA | OTHERS |  |  |  | HB |  |  | UNIC HARDWARE
035730 | PSR035730 | Yes | PSRLT-7.25-MN-LEVER, OUTOTEC MATERIAL NO.: 10401037; POSITION NO.: 10, REFERENCE DRAWING NO.: 10482355; FOR INTERMEDIATE LADLE, MFR: OUTOTEC | PSRLT-7.25-MN-LEVER, OUTOTEC MATERIAL NO.: 10401037; POSITION NO.: 10, REFERENCE DRAWING NO.: 10482355; FOR INTERMEDIATE LADLE, MFR: OUTOTEC | PC | 1 | 1 | CONSUMABLES | B | V1 | 5920 | ERSA | OTHERS |  |  |  | HB
900045 | PSR900045 | Yes | PSRLT-7.26-MN-INVERTER UNIT, FR-A800, MODEL: FR-A840-11K-1, 400 V CLASS, IP55; BRAND: MITSUBISHI, FOR MESCO ANODE PREPARATION MACHINE | PSRLT-7.26-MN-INVERTER UNIT, FR-A800, MODEL: FR-A840-11K-1, 400 V CLASS, IP55; BRAND: MITSUBISHI, FOR MESCO ANODE PREPARATION MACHINE | UT | 1 | 1 | CRITICAL | B | V1 | 1600 | ERSA | OTHERS |  |  |  | HB | MESCO | MODEL: FR-A840-11K-1 | DREAM BANK & CO., LTD.
900028 | PSR900028 | Yes | PSRLT-7.26-MN-INVERTER UNIT, FREQROL-A700, TYPE FR-A740-0.4K, 400V CLASS, POWER: 0.4KW, INPUT: 2.6A, 3 PHASE, AC380~480V, 60HZ, OUTPUT: 1.5A, 3 PHASE, AC380~480V MAX., 0.5~400HZ, BRAND: MITSUBISHI, FOR MESCO CATHODE STRIPPING MACHINE | PSRLT-7.26-MN-INVERTER UNIT, FREQROL-A700, TYPE FR-A740-0.4K, 400V CLASS, POWER: 0.4KW, INPUT: 2.6A, 3 PHASE, AC380~480V, 60HZ, OUTPUT: 1.5A, 3 PHASE, AC380~480V MAX., 0.5~400HZ, BRAND: MITSUBISHI, FOR MESCO CATHODE STRIPPING MACHINE | UT | 1 | 1 | CRITICAL | A | V1 | 5920 | ERSA | OTHERS |  |  |  | HB | MESCO | TYPE FR-A740-0.4K | DREAM BANK & CO., LTD.
900093 | PSR900093 | Yes | PSRLT-7.26-MN-INVERTER UNIT, FREQROL-A700, TYPE FR-A740-22K, 400V CLASS, POWER: 22 kW, INPUT: 75.8A, 3 PHASE, AC380~480V, 60Hz, OUTPUT: 44A, 3 PHASE, 380~480V MAX., 0.5~400HZ, BRAND: MITSUBISHI, FOR MESCO ANODE PREPARATION MACHINE | PSRLT-7.26-MN-INVERTER UNIT, FREQROL-A700, TYPE FR-A740-22K, 400V CLASS, POWER: 22 kW, INPUT: 75.8A, 3 PHASE, AC380~480V, 60Hz, OUTPUT: 44A, 3 PHASE, 380~480V MAX., 0.5~400HZ, BRAND: MITSUBISHI, FOR MESCO ANODE PREPARATION MACHINE | UT | 1 | 1 | CRITICAL | A | V1 | 1600 | ERSA | OTHERS |  |  |  | HB | MESCO | TYPE FR-A740-22K | DREAM BANK & CO., LTD.
900036 | PSR900036 | Yes | PSRLT-7.26-MN-INVERTER UNIT, FREQROL-A700, TYPE FR-A740-3.7K, 400V CLASS, POWER: 3.7KW, INPUT: 14.4A, 3 PHASE, 380~480V, 60HZ, OUTPUT: 9A, 3 PHASE, 380~480V MAX., 0.5~400HZ, BRAND: MITSUBISHI, FOR MESCO CATHODE STRIPPING MACHINE | PSRLT-7.26-MN-INVERTER UNIT, FREQROL-A700, TYPE FR-A740-3.7K, 400V CLASS, POWER: 3.7KW, INPUT: 14.4A, 3 PHASE, 380~480V, 60HZ, OUTPUT: 9A, 3 PHASE, 380~480V MAX., 0.5~400HZ, BRAND: MITSUBISHI, FOR MESCO CATHODE STRIPPING MACHINE | UT | 1 | 1 | CRITICAL | A | V1 | 1600 | ERSA | OTHERS |  |  |  | HB | MESCO | TYPE FR-A740-3.7K | DREAM BANK & CO., LTD.
030041 | PSR030041 | Yes | PSRLT-7.27-MN-DAMPER, RUBBER, 150×150×40 mm I.D., MATERIAL: RUBBER, SPARE CODE: A0102.4.1, DRAWING NO.: CN0536SD0102ME1-002/ CN0536DD0102ME1-010; FOR VIBRATING SCREEN ZK SERIES, MFR: ASHAN HEAVY DUTY MINING MACHINERY | PSRLT-7.27-MN-DAMPER, RUBBER, 150×150×40 mm I.D., MATERIAL: RUBBER, SPARE CODE: A0102.4.1, DRAWING NO.: CN0536SD0102ME1-002/ CN0536DD0102ME1-010; FOR VIBRATING SCREEN ZK SERIES, MFR: ASHAN HEAVY DUTY MINING MACHINERY | PC | 3 | 4 | CONSUMABLES | B | V1 | 5920 | ERSA | OTHERS |  |  |  | HB |  |  | GENERAL EXPORTATION (H.K.) CO., LTD.
079803 | PSR079803 | Yes | PSRLT-7.27-MN-WHEEL, CUT-OFF, P/N A30P-BF / A30Q-BF, STRAIGHT, 100 MM X 2.4 MM X 16 MM, ABRASIVE: ALUMINUM OXIDE; GRAIN SIZE: MEDIUM;GRADE: HARD; BOND: RESINOID, FIBRE-REINFORCED; ROTATIONAL SPEED: 15,270 RPM MAXIMUM; BRAND: TYROLIT. | PSRLT-7.27-MN-WHEEL, CUT-OFF, P/N A30P-BF / A30Q-BF, STRAIGHT, 100 MM X 2.4 MM X 16 MM, ABRASIVE: ALUMINUM OXIDE; GRAIN SIZE: MEDIUM;GRADE: HARD; BOND: RESINOID, FIBRE-REINFORCED; ROTATIONAL SPEED: 15,270 RPM MAXIMUM; BRAND: TYROLIT. | PC | 6000 | 10000 | CONSUMABLES | B | V1 | 2500 | ERSA | OTHERS |  |  |  | HB |  |  | ORMOC LIBERTY MARKETING, INC.
018018 | PSR018018 | Yes | PSRLT-7.28-MN-CONTROLLER, SURGE, MODEL: 40-11BJ5120-5604AI, 0-125 SQ RT. SCALE, 0.2~1.0 BAR, COOPER P/N P0540017-0479, MFR: AMETEK | PSRLT-7.28-MN-CONTROLLER, SURGE, MODEL: 40-11BJ5120-5604AI, 0-125 SQ RT. SCALE, 0.2~1.0 BAR, COOPER P/N P0540017-0479, MFR: AMETEK | UT | 1 | 1 | CRITICAL | B | ND | 5100 | UNBW | CAPITAL |  |  |  | EX |  |  | DELUXE INDUSTRIAL SUPPLIES CORPORATION
032398 | PSR032398 | Yes | PSRLT-7.28-MN-ROLLER, CONVEYOR, RETURN SPIRAL, SHELL DIAMETER: 108MM, SHELL LENGTH: 1150MM, SHAFT DIAMETER: 25MM, SHAFT LENGTH: 1184MM, SHAFT GAUGE LENGTH: 1158MM, SHAFT END DIMENSION: (ACROSS FLAT: 18MM X SLOT WIDTH: 8MM), ROLLER | PSRLT-7.28-MN-ROLLER, CONVEYOR, RETURN SPIRAL, SHELL DIAMETER: 108MM, SHELL LENGTH: 1150MM, SHAFT DIAMETER: 25MM, SHAFT LENGTH: 1184MM, SHAFT GAUGE LENGTH: 1158MM, SHAFT END DIMENSION: (ACROSS FLAT: 18MM X SLOT WIDTH: 8MM), ROLLER MATERIAL: ZINC PLATED STEEL X DIN EN 10305-1, SHAFT MATERIAL: ZINC PLATING STEEL X DIN EN 10277-3, FOR BC-0604-MP-03, MANUFACTURER: XUZHOU HENGQI CO.,LTD, BELT WIDTH: 1000MM, SHAFT END: INTERNAL DOUBLE FLAT, WITH ANTI-CORROSIVE SYNTHETIC PRIMER COAT RAL9005 | PC | 30 | 53 | CONSUMABLES | B | V1 | 5700 | ERSA | OTHERS |  |  |  | HB |  |  | GENERAL EXPORTATION (H.K.) CO., LTD.
032395 | PSR032395 | Yes | PSRLT-7.28-MN-ROLLER, IDLER, FRICTION CENTERING CARRY ROLLER GROUP SIDE, DTII04C1123, B: 1000, Φ108 X 380, SPARE CODE: A0201.2.1, DRAWING NO: CN0536SD0201ME8-002; FOR BELT CONVEYOR, BELT WIDTH: B: 1000 mm, Q: 600t/h, LENGTH: 26m, | PSRLT-7.28-MN-ROLLER, IDLER, FRICTION CENTERING CARRY ROLLER GROUP SIDE, DTII04C1123, B: 1000, Φ108 X 380, SPARE CODE: A0201.2.1, DRAWING NO: CN0536SD0201ME8-002; FOR BELT CONVEYOR, BELT WIDTH: B: 1000 mm, Q: 600t/h, LENGTH: 26m, MFR: XUZHOU HENGQI CO.,LTD | PC | 85 | 155 | CONSUMABLES | B | V1 | 5700 | ERSA | OTHERS |  |  |  | HB |  |  | GENERAL EXPORTATION (H.K.) CO., LTD.
020988 | PSR020988 | Yes | PSRLT-7.28-MN-SEAT, P/N 9, 418.0 X 460.0 X 12.0, MATERIAL: PTFE, DRAWING NO. GA13081; FOR AUTOMATIC SWITCH OVER VALVE 450A X 10K, JIS STANDARD, MFR: NBS | PSRLT-7.28-MN-SEAT, P/N 9, 418.0 X 460.0 X 12.0, MATERIAL: PTFE, DRAWING NO. GA13081; FOR AUTOMATIC SWITCH OVER VALVE 450A X 10K, JIS STANDARD, MFR: NBS | PC | 3 | 4 | CONSUMABLES | B | V1 | 1600 | ERSA | OTHERS |  |  |  | HB |  |  | MESCO, INC.
080155 | PSR080155 | Yes | PSRLT-7.29-MN-BLADE, MASONRY SAW, DIAMOND-TIPPED, O.D.: 20 (508 mm), ARBOR: 1 (25.4 mm), THICKNESS: 0.125 (3.2 mm), LASER WELDED SEGMENTED RIM WITH RAIN DROPLET GAULT KEY SLOTS, DRY-CUTTING TYPE, FOR CUTTING MEDIUM-HARD TO CRITICA | PSRLT-7.29-MN-BLADE, MASONRY SAW, DIAMOND-TIPPED, O.D.: 20 (508 mm), ARBOR: 1 (25.4 mm), THICKNESS: 0.125 (3.2 mm), LASER WELDED SEGMENTED RIM WITH RAIN DROPLET GAULT KEY SLOTS, DRY-CUTTING TYPE, FOR CUTTING MEDIUM-HARD TO CRITICALLY HARD BRICKS; ACCE PTABLE BRANDS/MODELS: 590043901 HUSQVARNA ELITE-CUT REFRACTORY | PC | 15 | 20 | CONSUMABLES | C | V1 | 4090 | ERSA | OTHERS |  |  |  | HB |  |  | I AND A TRADING
032296 | PSR032296 | Yes | PSRLT-7.29-MN-BLADE, SCRAPER, P/N M016000-12020032, INSIDE, MATERIAL: PP; SPARE CODE: A0607.7.3, FOR CONCENTRATE FILTER | PSRLT-7.29-MN-BLADE, SCRAPER, P/N M016000-12020032, INSIDE, MATERIAL: PP; SPARE CODE: A0607.7.3, FOR CONCENTRATE FILTER | PC | 6 | 10 | CONSUMABLES | B | V1 | 5920 | ERSA | OTHERS |  |  |  | HB |  |  | GENERAL EXPORTATION (H.K.) CO., LTD.
014096 | PSR014096 | Yes | PSRLT-7.29-MN-ELEMENT, FILTER, AIR SUCTION, MODEL: WN112SF, DRY TYPE, FOR AIR COMPRESSOR, CLASSIFICATION: 9F, STROKE: 9, SINGLE STAGE, MFR: ISHIKAWAJIMA-HARIMA HEAVY INDUSTRIES CO., LTD., JAPAN | PSRLT-7.29-MN-ELEMENT, FILTER, AIR SUCTION, MODEL: WN112SF, DRY TYPE, FOR AIR COMPRESSOR, CLASSIFICATION: 9F, STROKE: 9, SINGLE STAGE, MFR: ISHIKAWAJIMA-HARIMA HEAVY INDUSTRIES CO., LTD., JAPAN | PC | 1 | 1 | CONSUMABLES | B | V1 | 3020 | ERSA | OTHERS |  |  |  | HB
020482 | PSR020482 | Yes | PSRLT-7.29-MN-STRAINER, OIL, P/N D111200; FOR COMMON COMPRESSOR MODEL JOY-WN112-7L; SOOT COMPRESSOR MODEL JOY-WN114-7L; MFR: ISHIKAWAJIMA-HARIMA HEAVY INDUSTRIES CO., LTD., JAPAN | PSRLT-7.29-MN-STRAINER, OIL, P/N D111200; FOR COMMON COMPRESSOR MODEL JOY-WN112-7L; SOOT COMPRESSOR MODEL JOY-WN114-7L; MFR: ISHIKAWAJIMA-HARIMA HEAVY INDUSTRIES CO., LTD., JAPAN | AY | 2 | 2 | CONSUMABLES | B | V1 | 3020 | ERSA | OTHERS |  |  |  | HB
243732 | PSR243732 | Yes | PSRLT-7.31-MN-SLING, WIRE ROPE, 25.4 MM DIAMETER X 3,000 MM LONG, 6X19 CONSTRUCTION, IWRC, LOOP AND LOOP ENDS, MECHANICALLY SPLICED, WITH FERRULE | PSRLT-7.31-MN-SLING, WIRE ROPE, 25.4 MM DIAMETER X 3,000 MM LONG, 6X19 CONSTRUCTION, IWRC, LOOP AND LOOP ENDS, MECHANICALLY SPLICED, WITH FERRULE | PC | 6 | 10 | CONSUMABLES | B | V1 | 4090 | ERSA | OTHERS |  |  |  | HB |  |  | BENEDICTO STEEL CORPORATION
043004 | PSR043004 | Yes | PSRLT-7.31-MN-VALVE, STOP, MODEL: Ø6-Ø6 , MAINTENACE STOP VALVE, DRAWING NO.: JZF, MFR: JIANGXI LIWODE CO.LTD. | PSRLT-7.31-MN-VALVE, STOP, MODEL: Ø6-Ø6 , MAINTENACE STOP VALVE, DRAWING NO.: JZF, MFR: JIANGXI LIWODE CO.LTD. | PC | 1 | 1 | CONSUMABLES | B | V1 | 2240 | ERSA | OTHERS |  |  |  | HB |  |  | GENERAL EXPORTATION (H.K.) CO., LTD.
028212 | PSR028212 | Yes | PSRLT-7.32-MN-ENCODER, ROTARY, P/N E6C2-CWZ5B 1000P/R 2M, RESOLUTION: 1000 P/R, BROWN: 12 to 24 VDC, BLUE: 0V (COMMON) SHIELD: GND; MFR :OMRON CORPORATION | PSRLT-7.32-MN-ENCODER, ROTARY, P/N E6C2-CWZ5B 1000P/R 2M, RESOLUTION: 1000 P/R, BROWN: 12 to 24 VDC, BLUE: 0V (COMMON) SHIELD: GND; MFR :OMRON CORPORATION | PC | 1 | 2 | CRITICAL | B | V1 | 1600 | ERSA | OTHERS |  |  |  | HB |  |  | DREAM BANK & CO., LTD.
027508 | PSR027508 | Yes | PSRLT-7.32-MN-FRAME, ROLLER, CARRIER, SELF-ALIGN, BW: 800 mm, P/N 3, SPARE CODE: A0201.5.19, DRAWING NO.: CN0536SD0201ME2-24; MFR: HENGYANG CONVEYING MACHINERY CO.,LTD. | PSRLT-7.32-MN-FRAME, ROLLER, CARRIER, SELF-ALIGN, BW: 800 mm, P/N 3, SPARE CODE: A0201.5.19, DRAWING NO.: CN0536SD0201ME2-24; MFR: HENGYANG CONVEYING MACHINERY CO.,LTD. | PC | 10 | 12 | CONSUMABLES | B | V1 | 5920 | ERSA | OTHERS |  |  |  | HB |  |  | GENERAL EXPORTATION (H.K.) CO., LTD.
030569 | PSR030569 | Yes | PSRLT-7.32-MN-TOP ASSEMBLY, IMPELLER, P/N 65FDU-50-K/KF, O.D. 69 mm, I.D. 42 mm, MATERIAL: COMLEXE, COMPLETE SET, WITH LOCK NUT, SPACER, RUBBER SEAL, SPARE CODE: A0511.5.1, DRAWING NO.: CN0536DD0510WD1-6; FOR RECYCLED WATER PUMP, | PSRLT-7.32-MN-TOP ASSEMBLY, IMPELLER, P/N 65FDU-50-K/KF, O.D. 69 mm, I.D. 42 mm, MATERIAL: COMLEXE, COMPLETE SET, WITH LOCK NUT, SPACER, RUBBER SEAL, SPARE CODE: A0511.5.1, DRAWING NO.: CN0536DD0510WD1-6; FOR RECYCLED WATER PUMP, ENGINEERING PLASTIC HORIZONTAL CENTRIFUGAL PUMP, TYPE: 65FDU-50-52/52-KF, Q:52m3/h, H:52m, MFR: YIXING LINGGU PLASTIC EQUIPMENT CO. | SE | 2 | 2 | CONSUMABLES | B | V1 | 3000 | ERSA | OTHERS |  |  |  | HB |  |  | GENERAL EXPORTATION (H.K.) CO., LTD.
034805 | PSR034805 | Yes | PSRLT-7.34-MN-ANALYZER, P/N 1056-01-22-38-AN, 389-01-10-55-99CC, WITH SENSOR, SPARE CODE: A.Instr.1; MFR: ROSEMOUNT | PSRLT-7.34-MN-ANALYZER, P/N 1056-01-22-38-AN, 389-01-10-55-99CC, WITH SENSOR, SPARE CODE: A.Instr.1; MFR: ROSEMOUNT | SE | 1 | 1 | CRITICAL | B | V1 | 5100 | ERSA | OTHERS |  |  |  | HB |  |  | TRIGON MANAGEMENT & INDUSTRIAL CORPORATION
100938 | PSR100938 | Yes | PSRLT-7.34-MN-CASTABLE, RAMMING MIX, BRAND: PERMASIT GS, MATERIAL: SINTERMAGNESITE, LOW IN IRON; GRAIN SIZE: 0-3 MM, CHEMICAL ANALYSIS: MgO: 95%; Fe2O3: 0.2%; Al2O3: 0.1%; CaO: 2.1%; SiO2: 1.0%; TEMPERATURE LIMIT: 1750°C; SHELF LI | PSRLT-7.34-MN-CASTABLE, RAMMING MIX, BRAND: PERMASIT GS, MATERIAL: SINTERMAGNESITE, LOW IN IRON; GRAIN SIZE: 0-3 MM, CHEMICAL ANALYSIS: MgO: 95%; Fe2O3: 0.2%; Al2O3: 0.1%; CaO: 2.1%; SiO2: 1.0%; TEMPERATURE LIMIT: 1750°C; SHELF LIFE: TWELVE (12) MONTHS, DRY STORED; MFR: RHI REFRACTORIES, AUSTRIA | KG | 300 | 400 | CONSUMABLES | B | V1 | 5380 | ERSA | OTHERS |  |  |  | HB |  |  | TRL KROSAKI REFRACTORIES LIMITED
026087 | PSR026087 | Yes | PSRLT-7.34-MN-HOLDER, BEARING, NO.1, P/N 12, MATERIAL: FC250, FOR VPSA OXYGEN COMPRESSOR, TYPE: IRS-250A, MFG.NO.: 1101-0491, REFERENCE DWG. NO.: SB306330; MFR: ITO ENGINEERING CO., LTD. | PSRLT-7.34-MN-HOLDER, BEARING, NO.1, P/N 12, MATERIAL: FC250, FOR VPSA OXYGEN COMPRESSOR, TYPE: IRS-250A, MFG.NO.: 1101-0491, REFERENCE DWG. NO.: SB306330; MFR: ITO ENGINEERING CO., LTD. | PC | 1 | 1 | CONSUMABLES | B | V1 | 3020 | ERSA | OTHERS |  |  |  | HB | ITO ENGINEERING CO., LTD. | P/N: 12 | MESCO, INC.
026088 | PSR026088 | Yes | PSRLT-7.34-MN-HOLDER, BEARING, NO.2, P/N 13, MATERIAL: FC250, FOR VPSA OXYGEN COMPRESSOR, TYPE: IRS-250A, MFG.NO.: 1101-0491, REFERENCE DWG. NO.: SB306330; MFR: ITO ENGINEERING CO., LTD. | PSRLT-7.34-MN-HOLDER, BEARING, NO.2, P/N 13, MATERIAL: FC250, FOR VPSA OXYGEN COMPRESSOR, TYPE: IRS-250A, MFG.NO.: 1101-0491, REFERENCE DWG. NO.: SB306330; MFR: ITO ENGINEERING CO., LTD. | PC | 1 | 1 | CONSUMABLES | B | V1 | 3020 | ERSA | OTHERS |  |  |  | HB | ITO ENGINEERING CO., LTD. | P/N: 13 | MESCO, INC.
145673 | PSR145673 | Yes | PSRLT-7.34-MN-IMPELLER, PUMP, PILOMET 11 MATERIAL, P/N 3, REFERENCE DRAWING NO.: JM51001 | PSRLT-7.34-MN-IMPELLER, PUMP, PILOMET 11 MATERIAL, P/N 3, REFERENCE DRAWING NO.: JM51001 | PC | 2 | 2 | CONSUMABLES | B | V1 | 3000 | ERSA | OTHERS |  |  |  | HB |  |  | MESCO, INC.
039973 | PSR039973 | Yes | PSRLT-7.34-MN-PATCH MATERIAL, CERAMIC, WULFWEAR GREY, 2.9 KG, KIT; MFR: CUMI (AUSTTRALIA) PTY. LIMITED. | PSRLT-7.34-MN-PATCH MATERIAL, CERAMIC, WULFWEAR GREY, 2.9 KG, KIT; MFR: CUMI (AUSTTRALIA) PTY. LIMITED. | PC | 5 | 8 | CONSUMABLES | B | V1 | 4090 | ERSA | OTHERS |  |  |  | HB |  |  | CUMI (AUSTRALIA) PTY LIMITED
583000 | PSR583000 | Yes | PSRLT-7.34-MN-PLATE, STEEL, 25 MM THICK X 1500 MM WIDE X 3000 MM LONG, CURVE, A36M, INNER RADIUS: 2581 MM, ARC LENGTH: 3000 MM, MATERIAL: CARBON STEEL - STEEL FOR GENERAL STRUCTURE | PSRLT-7.34-MN-PLATE, STEEL, 25 MM THICK X 1500 MM WIDE X 3000 MM LONG, CURVE, A36M, INNER RADIUS: 2581 MM, ARC LENGTH: 3000 MM, MATERIAL: CARBON STEEL - STEEL FOR GENERAL STRUCTURE | SH | 5 | 9 | CONSUMABLES | C | V1 | 1510 | ERSA | OTHERS |  |  |  | HB |  |  | CATHAY INDUSTRIAL & MILL SUPPLY INC.
100937 | PSR100937 | Yes | PSRLT-7.34-MN-POWDER, MAGNESIA, BRAND: PERFILL S, MATERIAL: DRY JOINT FILLING MATERIAL MADE FROM ALPINE SINTERMAGNESIA; GRAIN SIZE: 0-0.3 MM; CHEMICAL ANALYSIS: MgO: 91%; Fe2O3: 5.8%; Al2O3: 0.4%; CaO: 2.2%; SiO2: 0.5%; TEMPERATUR | PSRLT-7.34-MN-POWDER, MAGNESIA, BRAND: PERFILL S, MATERIAL: DRY JOINT FILLING MATERIAL MADE FROM ALPINE SINTERMAGNESIA; GRAIN SIZE: 0-0.3 MM; CHEMICAL ANALYSIS: MgO: 91%; Fe2O3: 5.8%; Al2O3: 0.4%; CaO: 2.2%; SiO2: 0.5%; TEMPERATURE LIMIT: 1750°C; SHELF LIFE: TWELVE (12) MONTHS; MFR: RHI REFRACTORIES, AUSTRIA | KG | 1000 | 1850 | CONSUMABLES | B | V1 | 5380 | ERSA | OTHERS |  |  |  | HB |  |  | TRL KROSAKI REFRACTORIES LIMITED
049602 | PSR049602 | Yes | PSRLT-7.34-MN-STEM, VALVE, P/N 12, MATERIAL: ALLOY 20, CONFORMING TO ASTM B473; FOR 150 LB. (10K) DOUBLE DISC SULPHURIC ACID GATE VALVE SIZE 450 MM; MFR: CHAS. S. LEWIS & CO., INC., U.S.A. | PSRLT-7.34-MN-STEM, VALVE, P/N 12, MATERIAL: ALLOY 20, CONFORMING TO ASTM B473; FOR 150 LB. (10K) DOUBLE DISC SULPHURIC ACID GATE VALVE SIZE 450 MM; MFR: CHAS. S. LEWIS & CO., INC., U.S.A. | PC | 1 | 2 | CONSUMABLES | B | ND | 4090 | UNBW | CAPITAL | 12 | 0003000303 | LEWIS CHAS S & COMPANY INC | EX |  |  | WEIR PUMP AND VALVE SOLUTIONS, INC.
054201 | PSR054201 | Yes | PSRLT-7.34-MN-SWITCH, SAFETY, P/N L05171, POS Q02, TECHNICAL DATA: OTP16T3M, MFR: PILZ; FOR LAROX FILTER PRESS | PSRLT-7.34-MN-SWITCH, SAFETY, P/N L05171, POS Q02, TECHNICAL DATA: OTP16T3M, MFR: PILZ; FOR LAROX FILTER PRESS | PC | 2 | 3 | CONSUMABLES | B | V1 | 1600 | ERSA | OTHERS |  |  |  | HB
034818 | PSR034818 | Yes | PSRLT-7.34-MN-VALVE, BUTTERFLY, P/N NKSP/F, DN80, SPARE CODE: A.Instr.39, COMPLETE SET, WITH SOLENOID VALVE, MODEL: 8851B401M0, BRAND: ASCO, POSITION INDICATOR, MDEOL: ULS-210, 2 SPDT, 1P67, BRAND: UNWI, ACTUATOR, MODEL: RA-1-115(10)CFC, | PSRLT-7.34-MN-VALVE, BUTTERFLY, P/N NKSP/F, DN80, SPARE CODE: A.Instr.39, COMPLETE SET, WITH SOLENOID VALVE, MODEL: 8851B401M0, BRAND: ASCO, POSITION INDICATOR, MDEOL: ULS-210, 2 SPDT, 1P67, BRAND: UNWI, ACTUATOR, MODEL: RA-1-115(10)CFC, AIR SUPPLY: 5 BAR, BRAND: BRAY CONTROLS, PRESSURE REGULATOR, MODEL: AW20-20-A, P: 0.5-0.7Mpa, BRAND: SMC, HAND WHEEL, FOR INSTRUMENT, MFR: RICHTER | AY | 1 | 1 | CONSUMABLES | B | V1 | 2240 | ERSA | OTHERS |  |  |  | HB |  |  | GENERAL EXPORTATION (H.K.) CO., LTD.
051992 | PSR051992 | Yes | PSRLT-7.35-MN-GEARBOX ASSEMBLY, MOTOR, MODEL: KAF77 DRN90L4BE2HF, INVERTYER DUTY, VPWM 3~IEC60034, 1.5 KW, 3-PHASE, 220V/380 DELTA/WYE, 60 Hz, 1767/14 RPM; DEGREE OF PROTECTION: IP55; IE3, IMM1A, LEFT SIDE MOUNTED, Nm20, 155(F) Th | PSRLT-7.35-MN-GEARBOX ASSEMBLY, MOTOR, MODEL: KAF77 DRN90L4BE2HF, INVERTYER DUTY, VPWM 3~IEC60034, 1.5 KW, 3-PHASE, 220V/380 DELTA/WYE, 60 Hz, 1767/14 RPM; DEGREE OF PROTECTION: IP55; IE3, IMM1A, LEFT SIDE MOUNTED, Nm20, 155(F) Th.Cl., BRAND: SEW; 76646 BRUCHSAL/GERMANY, FOR SLAG POT TROLLEY | AY | 3 | 4 | CONSUMABLES | A | V1 | 1600 | ERSA | OTHERS |  |  |  | HB |  |  | P.T. CERNA CORPORATION
384363 | PSR384363 | Yes | PSRLT-7.35-MN-O-RING, RUBBER, NITRILE (NBR), P/N A19, REFERENCE DWG. NO. AC520605-81, T. NO. 3123112; HORIZONTAL SHAFT CANTILEVER TYPE SINGLE STAGE RADIAL FLOW REACTION TURBINE MODEL 14D, MACHINE NO. 22-0648/22-0649; MAKER: KOBE S | PSRLT-7.35-MN-O-RING, RUBBER, NITRILE (NBR), P/N A19, REFERENCE DWG. NO. AC520605-81, T. NO. 3123112; HORIZONTAL SHAFT CANTILEVER TYPE SINGLE STAGE RADIAL FLOW REACTION TURBINE MODEL 14D, MACHINE NO. 22-0648/22-0649; MAKER: KOBE STEEL, LTD., JAPAN | PC | 0 | 0 | CONSUMABLES | B | V1 | 2230 | ERSA | OTHERS |  |  |  | HB | KOBE STEEL, LTD., JAPAN | P/N A19, REFERENCE DWG. NO. AC520605-81, T. NO. 3123112; HORIZONTAL SHAFT CANTILEVER TYPE SINGLE STAGE RADIAL FLOW REACTION TURBINE MODEL 14D, MACHINE NO. 22-0648/22-0649; MAKER: KOBE STEEL, LTD., JAPAN | MESCO, INC.
029344 | PSR029344 | Yes | PSRLT-7.35-MN-STRIP, SEALING, UNIFLON 3-10, OUTOTEC ITEM NO.: N048062042, POSITION NO.: 19, REFERENCE DRAWING NO.: 636/220-P22-Q3-001; FOR AIR SLIDE MAIN ASSEMBLY, MFR: OUTOTEC | PSRLT-7.35-MN-STRIP, SEALING, UNIFLON 3-10, OUTOTEC ITEM NO.: N048062042, POSITION NO.: 19, REFERENCE DRAWING NO.: 636/220-P22-Q3-001; FOR AIR SLIDE MAIN ASSEMBLY, MFR: OUTOTEC | PC | 1 | 2 | CONSUMABLES | B | V1 | 5920 | ERSA | OTHERS |  |  |  | HB
016281 | PSR016281 | Yes | PSRLT-7.36-MN-REDUCER, SPEED, CYCLO DRIVE, WITH MOTOR, MODEL: CHHM2-6145-59, RATIO: 59:1, OUTPUT SPEED: 29.7 RPM, OUTPUT TORQUE: 450 (46.8 KGF.M), SF: 2.43, MOTOR SPECS: TYPE: TC/FX, 1.5 KW, 3 PHASE, 4 POLE, 60 HZ, 440 V, 1740 RPM | PSRLT-7.36-MN-REDUCER, SPEED, CYCLO DRIVE, WITH MOTOR, MODEL: CHHM2-6145-59, RATIO: 59:1, OUTPUT SPEED: 29.7 RPM, OUTPUT TORQUE: 450 (46.8 KGF.M), SF: 2.43, MOTOR SPECS: TYPE: TC/FX, 1.5 KW, 3 PHASE, 4 POLE, 60 HZ, 440 V, 1740 RPM, INSULATION CLASS: F , IP55, AGMA II, CASTED IRON MOTOR FRAME; MFR: SUMITOMO HEAVY INDUSTRIES, JAPAN | AY | 6 | 10 | CONSUMABLES | B | V1 | 1630 | ERSA | OTHERS |  |  |  | HB |  |  | SUMITOMO (SHI) CYCLO DRIVE ASIA PACIFIC PTE. LTD
032363 | PSR032363 | Yes | PSRLT-7.36-MN-RING, SCRAPER, NITROGEN COMPRESSOR OIL, W3Z3.5.90002, O.D. 65 MM, I.D. 45 MM, THICKNESS: 16 MM, MATERIAL: COPPER, SPARE CODE: A0701.2.24; FOR NITROGEN COMPRESSOR, HANGYANG MODEL ZW-17,4/7, Q: 1000M3/H, P1/P2: 0.01/0.7Mpa, | PSRLT-7.36-MN-RING, SCRAPER, NITROGEN COMPRESSOR OIL, W3Z3.5.90002, O.D. 65 MM, I.D. 45 MM, THICKNESS: 16 MM, MATERIAL: COPPER, SPARE CODE: A0701.2.24; FOR NITROGEN COMPRESSOR, HANGYANG MODEL ZW-17,4/7, Q: 1000M3/H, P1/P2: 0.01/0.7Mpa, MANUFACTURERS CODE NO. Y547CK, MFR: HANGZHOU HANGYAN CO. LTD. | SE | 2 | 3 | CONSUMABLES | B | V1 | 3020 | ERSA | OTHERS |  |  |  | HB |  |  | GENERAL EXPORTATION (H.K.) CO., LTD.
106858 | PSR106858 | Yes | PSRLT-7.37-MN-DISC, NO. 1 AND NO. 2, P/N 8; FOR JOUSIVASARA SPRING HAMMER MODEL: FW 2000, REFERENCE SPARE PARTS DRAWING NO.: 6140841, MFR: FOSTER WHEELER | PSRLT-7.37-MN-DISC, NO. 1 AND NO. 2, P/N 8; FOR JOUSIVASARA SPRING HAMMER MODEL: FW 2000, REFERENCE SPARE PARTS DRAWING NO.: 6140841, MFR: FOSTER WHEELER | PR | 8 | 12 | CONSUMABLES | B | V1 | 5920 | ERSA | OTHERS |  |  |  | HB
038105 | PSR038105 | Yes | PSRLT-7.37-MN-GEARBOX, WITH MOTOR ASSEMBLY, TYPE: GR87, SPEED RATIO: 47.79, CAPACITY OF ELECTRIC MACHINE: 7.5 KW, VARIABLE FREQUENCY MOTOR, 4P, 440 V, 60 HZ, MOUNTING ARRANGEMENT: M1; SPARE CODE: A0607.13.21, MFR: GUOMAO; | PSRLT-7.37-MN-GEARBOX, WITH MOTOR ASSEMBLY, TYPE: GR87, SPEED RATIO: 47.79, CAPACITY OF ELECTRIC MACHINE: 7.5 KW, VARIABLE FREQUENCY MOTOR, 4P, 440 V, 60 HZ, MOUNTING ARRANGEMENT: M1; SPARE CODE: A0607.13.21, MFR: GUOMAO; FOR BELT CONVEYOR #7A/B (BC-0607-MP-01A/B) | AY | 1 | 1 | CONSUMABLES | A | V1 | 1600 | ERSA | OTHERS |  |  |  | HB |  |  | GENERAL EXPORTATION (H.K.) CO., LTD.
017645 | PSR017645 | Yes | PSRLT-7.37-MN-HAMMER, BALL PEEN, ONE PIECE FORGED STEEL WITH CUSHION GRIP, HEAD WEIGHT: 3/4 LB, FACE DIAMETER: 7/8”, OVERALL LENGTH: 11”( 5858A16). | PSRLT-7.37-MN-HAMMER, BALL PEEN, ONE PIECE FORGED STEEL WITH CUSHION GRIP, HEAD WEIGHT: 3/4 LB, FACE DIAMETER: 7/8”, OVERALL LENGTH: 11”( 5858A16). | PC | 10 | 20 | CONSUMABLES | C | V1 | 4010 | ERSA | OTHERS |  |  |  | HB |  |  | ORMOC LIBERTY MARKETING, INC.
031966 | PSR031966 | Yes | PSRLT-7.37-MN-IMPELLER, 50FDU-30-K, SHAFT DIAMETER: 25 mm, O.D. 240 mm, MATERIAL: UHPE, SPARE CODE: A0509.4.2, DRAWING NO: CN0536DD0509CP1-4; FOR WASTE ACID TANK PUMP, Q: 15m3/h, H: 25m, MFR: YIXING LINGGU PLASTIC EQUIPMENT CO. | PSRLT-7.37-MN-IMPELLER, 50FDU-30-K, SHAFT DIAMETER: 25 mm, O.D. 240 mm, MATERIAL: UHPE, SPARE CODE: A0509.4.2, DRAWING NO: CN0536DD0509CP1-4; FOR WASTE ACID TANK PUMP, Q: 15m3/h, H: 25m, MFR: YIXING LINGGU PLASTIC EQUIPMENT CO. | SE | 2 | 3 | CONSUMABLES | B | V1 | 3000 | ERSA | OTHERS |  |  |  | HB |  |  | CHINA NERIN ENGINEERING CO., LTD.
036775 | PSR036775 | Yes | PSRLT-7.37-MN-L-BAR, SUPPORT, FEED END, WITH RUBBER LOCK FOR THE POLYURETHANE SIEVE, P/N 2-8, SPARE CODE: A0604.36.13, DRAWING NO.: CN0536-NP-M-(VM-0604-MP-01), MODEL: GJZKK2461B, MFR: ANSHAN HEAVY DUTY MINING MACHINERIES | PSRLT-7.37-MN-L-BAR, SUPPORT, FEED END, WITH RUBBER LOCK FOR THE POLYURETHANE SIEVE, P/N 2-8, SPARE CODE: A0604.36.13, DRAWING NO.: CN0536-NP-M-(VM-0604-MP-01), MODEL: GJZKK2461B, MFR: ANSHAN HEAVY DUTY MINING MACHINERIES | SE | 3 | 4 | CONSUMABLES | B | V1 | 4090 | ERSA | OTHERS |  |  |  | HB |  |  | CHINA NERIN ENGINEERING CO., LTD.
038509 | PSR038509 | Yes | PSRLT-7.37-MN-SEAL, PACKING, 45, P/N 7, PART CODE: IS-TF 45-00, SPARE CODE: A0607.4.17C, PUMP MODEL: IS125-80-400-00; FOR NEW PU-0607-MP-03A/B, MFR: ZIBO HUACHENG PUMP CO., LTD | PSRLT-7.37-MN-SEAL, PACKING, 45, P/N 7, PART CODE: IS-TF 45-00, SPARE CODE: A0607.4.17C, PUMP MODEL: IS125-80-400-00; FOR NEW PU-0607-MP-03A/B, MFR: ZIBO HUACHENG PUMP CO., LTD | PC | 2 | 2 | CONSUMABLES | B | V1 | 2230 | ERSA | OTHERS |  |  |  | HB |  |  | GENERAL EXPORTATION (H.K.) CO., LTD.
030385 | PSR030385 | Yes | PSRLT-7.38-MN-BOLT, SQUARE HEAD, PRE-FITTED, M24 X 130 MM, PITCH: 3.00 MM, THREAD LENGTH: 60 MM, MATERIAL: CARBON STEEL, FOR JAW CRUSHER, MODEL: JC1150, SPARE CODE: D0603.1.1, DRAWING NO.: CN0536DD0603MP1-11, ACCESSORIES: NUT AND LOCK | PSRLT-7.38-MN-BOLT, SQUARE HEAD, PRE-FITTED, M24 X 130 MM, PITCH: 3.00 MM, THREAD LENGTH: 60 MM, MATERIAL: CARBON STEEL, FOR JAW CRUSHER, MODEL: JC1150, SPARE CODE: D0603.1.1, DRAWING NO.: CN0536DD0603MP1-11, ACCESSORIES: NUT AND LOCK WASHER, MANUFACTURER: NANCHANG MINING MACHINERY CO. | PC | 20 | 30 | CRITICAL | A | V1 | 1540 | ERSA | OTHERS |  |  |  | HB |  |  | GENERAL EXPORTATION (H.K.) CO., LTD.
015936 | PSR015936 | Yes | PSRLT-7.38-MN-PINION DRIVE, PUNCHING MACHINE, REFERENCE PASAR DRAWING NO.: P-D0179, (PINION WITH SHAFT, MATERIAL: TS4340; 18 TEETH, TOOTH PROFILE: INVOLUTE; MODULE: 8; PRESSURE ANGLE: 20°; CIRCULAR PITCH: 25.133; ADDENDUM: 8 | PSRLT-7.38-MN-PINION DRIVE, PUNCHING MACHINE, REFERENCE PASAR DRAWING NO.: P-D0179, (PINION WITH SHAFT, MATERIAL: TS4340; 18 TEETH, TOOTH PROFILE: INVOLUTE; MODULE: 8; PRESSURE ANGLE: 20°; CIRCULAR PITCH: 25.133; ADDENDUM: 8 ; DEDDENDUM; 10; PCD: 144; O.D.: 160 MM; I.D.: 55 MM H7; WIDTH: 75 MM; INDUCTION HARDENING HS = 35~40 ON TOOTH) | AY | 4 | 5 | CONSUMABLES | B | V1 | 5620 | ERSA | OTHERS |  |  |  | HB |  |  | SPB METAL CASTERS
055679 | PSR055679 | Yes | PSRLT-7.38-MN-PUMP, VACUUM, P/N 9VLM-000-020-00, FOR ULTRAFLEX CS2; MFR: ULTRAFLEX POWER TECHNOLOGIES | PSRLT-7.38-MN-PUMP, VACUUM, P/N 9VLM-000-020-00, FOR ULTRAFLEX CS2; MFR: ULTRAFLEX POWER TECHNOLOGIES | PC | 2 | 2 | CRITICAL | B | V1 | 3000 | ERSA | OTHERS |  |  |  | HB |  |  | ULTRAFLEX CORPORATION LTD
054197 | PSR054197 | Yes | PSRLT-7.38-MN-SWITCH, SAFETY CODED, P/N L15392, TECHNICAL DATA: PSEN cs1.1p, MFR: PILZ; FOR LAROX FILTER PRESS | PSRLT-7.38-MN-SWITCH, SAFETY CODED, P/N L15392, TECHNICAL DATA: PSEN cs1.1p, MFR: PILZ; FOR LAROX FILTER PRESS | PC | 2 | 2 | CONSUMABLES | B | V1 | 1600 | ERSA | OTHERS |  |  |  | HB |  |  | WATCHDOG AUTOMATION SALES & SERVICES
031372 | PSR031372 | Yes | PSRLT-7.39-MN-CIRCUIT BREAKER, MINIATURE, P/N S201-C2, SPARE CODE: A.DCS.32; FOR DCS, MFR: ABB | PSRLT-7.39-MN-CIRCUIT BREAKER, MINIATURE, P/N S201-C2, SPARE CODE: A.DCS.32; FOR DCS, MFR: ABB | PC | 3 | 4 | CONSUMABLES | B | V1 | 1650 | ERSA | OTHERS | S201-C2 | 0003000014 | ABB | HB |  |  | APPLIED CONTROL SOLUTIONS & TECHNOLOGY (ACOSTEC), INC.
031956 | PSR031956 | Yes | PSRLT-7.39-MN-REPAIR KIT, CONSIST OF FF. SEAL RING, DIMENSION: 5.7 X 1000 mm & 3.55 X 1000 mm / SET; OIL SEAL, TTC, DIMENSION: 90 X 65 X 12 mm ( 2PCS / SET ), SPARE CODE: C0603.5.1, DRAWING NO: CN0536DD0603MP1-5; FOR SUMP PUMP, | PSRLT-7.39-MN-REPAIR KIT, CONSIST OF FF. SEAL RING, DIMENSION: 5.7 X 1000 mm & 3.55 X 1000 mm / SET; OIL SEAL, TTC, DIMENSION: 90 X 65 X 12 mm ( 2PCS / SET ), SPARE CODE: C0603.5.1, DRAWING NO: CN0536DD0603MP1-5; FOR SUMP PUMP, TYPE: 50ZJLA-25, MFR: ZIBO HUACHENG PUMP INDUSTRY CO. | SE | 1 | 1 | CONSUMABLES | B | V1 | 3000 | ERSA | OTHERS |  |  |  | HB |  |  | CHINA NERIN ENGINEERING CO., LTD.
949054 | PSR949054 | Yes | PSRLT-7.3-MN-DETECTOR, PISTON, DC: 10~36V, IR5048, SKF LINCOLN 69190 WALLDORF, CE SACH-NR.: 234-13188-2, FLRYY 3M/2*0.5MM, WITH BUILT-IN WIRE AND CONNECTOR FOR CONNECTION TO LUBRICATOR ASSEMBLY, MADE IN GERMANY, | PSRLT-7.3-MN-DETECTOR, PISTON, DC: 10~36V, IR5048, SKF LINCOLN 69190 WALLDORF, CE SACH-NR.: 234-13188-2, FLRYY 3M/2*0.5MM, WITH BUILT-IN WIRE AND CONNECTOR FOR CONNECTION TO LUBRICATOR ASSEMBLY, MADE IN GERMANY, FOR KUMERA LUBRICATOR UNIT ASSEMBLY DRAWING NO.: 6027322, 2178 PASAR SD, CONTRACT NO. PSR0521-005, MFR: SKF LINCOLN | PC | 1 | 1 | CRITICAL | A | V1 | 1600 | ERSA | OTHERS |  |  |  | HB |  |  | LE PRICE INTERNATIONAL CORPORATION
949055 | PSR949055 | Yes | PSRLT-7.3-MN-ELEMENT, PUMP, U: 110~240 VAC/50~60 HZ, PHASE 1, P: 60 VA, PRE-ADJUSTED FOR EXISTING SKF LINCOLN LUBRICATION UNIT WITH THE FOLLOWING SPECIFICATION: P. NO.: 644-41189-4, SERIES 2014207842 / 2, PMAX.: 350 BAR / 5076 PSI | PSRLT-7.3-MN-ELEMENT, PUMP, U: 110~240 VAC/50~60 HZ, PHASE 1, P: 60 VA, PRE-ADJUSTED FOR EXISTING SKF LINCOLN LUBRICATION UNIT WITH THE FOLLOWING SPECIFICATION: P. NO.: 644-41189-4, SERIES 2014207842 / 2, PMAX.: 350 BAR / 5076 PSI, MADE IN CZECH, FOR KUMERA LUBRICATION UNIT ASSEMBLY DRAWING 6027322, 2178 PASAR SD, CONTRACT NO. PSR0521-005, MFR: SKF LINCOLN | PC | 1 | 1 | CRITICAL | A | V1 | 5920 | ERSA | OTHERS |  |  |  | HB |  |  | LE PRICE INTERNATIONAL CORPORATION
029020 | PSR029020 | Yes | PSRLT-7.3-MN-RELAY, THERMAL, OVERLOAD, ORDER NO: E45DU, RANGE SETTING: 9 ~ 30A; MFR: ABB | PSRLT-7.3-MN-RELAY, THERMAL, OVERLOAD, ORDER NO: E45DU, RANGE SETTING: 9 ~ 30A; MFR: ABB | PC | 2 | 3 | CONSUMABLES | B | V1 | 1600 | ERSA | OTHERS | NO: E45DU | 0003000014 | ABB | HB |  |  | APPLIED CONTROL SOLUTIONS & TECHNOLOGY (ACOSTEC), INC.
949056 | PSR949056 | Yes | PSRLT-7.3-MN-VALVE, PRESSURE RELIEF, FOR KUMERA LUBRICATION UNIT ASSEMBLY DRAWING 6027322, 2178 PASAR SD, CONTRACT NO. PSR0521-005, MFR: SKF LINCOLN | PSRLT-7.3-MN-VALVE, PRESSURE RELIEF, FOR KUMERA LUBRICATION UNIT ASSEMBLY DRAWING 6027322, 2178 PASAR SD, CONTRACT NO. PSR0521-005, MFR: SKF LINCOLN | PC | 1 | 1 | CRITICAL | A | V1 | 2240 | ERSA | OTHERS |  |  |  | HB |  |  | LE PRICE INTERNATIONAL CORPORATION
030332 | PSR030332 | Yes | PSRLT-7.41-MN-BAG, FILTER, Φ130 X 2450 mm, MATERIAL: POLYESTER NEEDLE FELT, SPARE CODE: A0603.6.1, DRAWING NO.: CN0536DD0603HV1-4 Rev 3/ CN0536SD0603HV1-2 | PSRLT-7.41-MN-BAG, FILTER, Φ130 X 2450 mm, MATERIAL: POLYESTER NEEDLE FELT, SPARE CODE: A0603.6.1, DRAWING NO.: CN0536DD0603HV1-4 Rev 3/ CN0536SD0603HV1-2 ; FOR BAG FILTER, AIR FLOW, L 5250 m³/h, FILTRATION ARER: F:93m², CONSIDERING RAIN-PROOF, MFR: ZHEJIANG LANTIAN DUST EXCLUSION EQUIPMENT CO. | PC | 26 | 52 | CONSUMABLES | A | V1 | 4055 | ERSA | OTHERS |  |  |  | HB
052178 | PSR052178 | Yes | PSRLT-7.41-MN-CENTRAL PRESSED, FOR FRONT PUMP GLAND, P/N 33, MATERIAL: FRPP; FOR SUMP PUMP TYPE: 50FYUC-30-10/20-1500+500, MFR: YIXING LINGGU PLASTIC EQUIPMENT CO.,LTD | PSRLT-7.41-MN-CENTRAL PRESSED, FOR FRONT PUMP GLAND, P/N 33, MATERIAL: FRPP; FOR SUMP PUMP TYPE: 50FYUC-30-10/20-1500+500, MFR: YIXING LINGGU PLASTIC EQUIPMENT CO.,LTD | PC | 1 | 1 | CRITICAL | B | V1 | 3000 | ERSA | OTHERS |  |  |  | HB
052155 | PSR052155 | Yes | PSRLT-7.41-MN-ELASTOMER, P/N 4, MATERIAL: RUBBER; FOR SUMP PUMP TYPE: 50FYUC-30-10/20-1500+500, MFR: YIXING LINGGU PLASTIC EQUIPMENT CO.,LTD | PSRLT-7.41-MN-ELASTOMER, P/N 4, MATERIAL: RUBBER; FOR SUMP PUMP TYPE: 50FYUC-30-10/20-1500+500, MFR: YIXING LINGGU PLASTIC EQUIPMENT CO.,LTD | AY | 3 | 4 | CONSUMABLES | B | V1 | 3000 | ERSA | OTHERS |  |  |  | HB |  |  | GENERAL EXPORTATION (H.K.) CO., LTD.
032441 | PSR032441 | Yes | PSRLT-7.41-MN-NUT, HEAD, P/N JHB1150-24, 316 L, SPARE CODE: C0504.3.1; FOR CIRCULATING PUMP FOR DRY TOWER, Q: 1150 m3/H, H: 24 m, MFR: KUNMING JIAHE SCIENCE & TECH. CO. LTD | PSRLT-7.41-MN-NUT, HEAD, P/N JHB1150-24, 316 L, SPARE CODE: C0504.3.1; FOR CIRCULATING PUMP FOR DRY TOWER, Q: 1150 m3/H, H: 24 m, MFR: KUNMING JIAHE SCIENCE & TECH. CO. LTD | SE | 1 | 1 | CONSUMABLES | B | V1 | 3000 | ERSA | OTHERS |  |  |  | HB |  |  | CHINA NERIN ENGINEERING CO., LTD.
039400 | PSR039400 | Yes | PSRLT-7.41-MN-NUT, HEX, 0.8D, M24, CODE: P1004807, MATERIAL NO.: 596670; POSITION NO.: 11, REFERENCE DRAWING NO.: LF - 9999 A045611; FOR AGITATOR, SCREW FEEDER, MFR: OUTOTEC | PSRLT-7.41-MN-NUT, HEX, 0.8D, M24, CODE: P1004807, MATERIAL NO.: 596670; POSITION NO.: 11, REFERENCE DRAWING NO.: LF - 9999 A045611; FOR AGITATOR, SCREW FEEDER, MFR: OUTOTEC | PC | 8 | 16 | CONSUMABLES | B | V1 | 1540 | ERSA | OTHERS |  |  |  | HB
038959 | PSR038959 | Yes | PSRLT-7.42-MN-COUPLING, TUYERE, P/N 5, MATERIAL: CAST STEEL SAE 4140; FOR CF TUYERE BOX; REFERENCE DRAWING: SPB-TA-PAS-01/15; MFR: SPB METALCASTERS, COIMBATORE-641006, INDIA | PSRLT-7.42-MN-COUPLING, TUYERE, P/N 5, MATERIAL: CAST STEEL SAE 4140; FOR CF TUYERE BOX; REFERENCE DRAWING: SPB-TA-PAS-01/15; MFR: SPB METALCASTERS, COIMBATORE-641006, INDIA | PC | 60 | 120 | CONSUMABLES | B | V1 | 5920 | ERSA | OTHERS |  |  |  | HB |  |  | SPB METAL CASTERS
038962 | PSR038962 | Yes | PSRLT-7.42-MN-RING, HOLDING, JAW, P/N 8, MATERIAL: EN19, 2 PCS/SET; FOR CF TUYERE BOX; REFERENCE DRAWING: SPB-TA-PAS-01/15; MFR: SPB METALCASTERS, COIMBATORE-641006, INDIA | PSRLT-7.42-MN-RING, HOLDING, JAW, P/N 8, MATERIAL: EN19, 2 PCS/SET; FOR CF TUYERE BOX; REFERENCE DRAWING: SPB-TA-PAS-01/15; MFR: SPB METALCASTERS, COIMBATORE-641006, INDIA | SE | 290 | 532 | CONSUMABLES | B | V1 | 5920 | ERSA | OTHERS |  |  |  | HB |  |  | SPB METAL CASTERS
038965 | PSR038965 | Yes | PSRLT-7.42-MN-RING, SPACING, P/N 16, MATERIAL: ASTM SA 515 GR60; FOR CF TUYERE BOX; REFERENCE DRAWING: SPB-TA-PAS-01/15; MFR: SPB METALCASTERS, COIMBATORE-641006, INDIA | PSRLT-7.42-MN-RING, SPACING, P/N 16, MATERIAL: ASTM SA 515 GR60; FOR CF TUYERE BOX; REFERENCE DRAWING: SPB-TA-PAS-01/15; MFR: SPB METALCASTERS, COIMBATORE-641006, INDIA | PC | 250 | 450 | CONSUMABLES | B | V1 | 5920 | ERSA | OTHERS |  |  |  | HB |  |  | SPB METAL CASTERS
040331 | PSR040331 | Yes | PSRLT-7.43-MN-PUMP AND MOTOR ASSEMBLY, CENTRIFUGAL, HORIZONTAL MOUNTING, MODEL: ISI25-80-400A, CAPACITY: 80 M3/HR, HEAD: 67.2M, SHAFT POWER: 21.5 KW, MOTOR POWER: 37 KW, EFF.: 68%, SPEED: 1776 RPM, PUMP MATERIAL: STAINLESS STEEL 316 | PSRLT-7.43-MN-PUMP AND MOTOR ASSEMBLY, CENTRIFUGAL, HORIZONTAL MOUNTING, MODEL: ISI25-80-400A, CAPACITY: 80 M3/HR, HEAD: 67.2M, SHAFT POWER: 21.5 KW, MOTOR POWER: 37 KW, EFF.: 68%, SPEED: 1776 RPM, PUMP MATERIAL: STAINLESS STEEL 316 ; MOTOR SPECS. MODEL: XDM2-225S-4, OUTPUT: 37 KW, STATOR: 440V, RATED SPEED: 1780 RPM, ENCLOSURE: IP55, FREQUENCY: 60 HZ, AMP. 60.3; FOR CERAMIC FILTER BACKWASH PUMP (PU-0607-MP-03A/B) | AY | 1 | 1 | CRITICAL | A | V1 | 3000 | ERSA | OTHERS |  |  |  | HB
016445 | PSR016445 | Yes | PSRLT-7.43-MN-SEALANT, SILICONE, EPXYLON 9521, OPERATING TEMPERATURE RANGE: -60 ~ 315 DEG C., MFR: MAGNA INDUSTRY | PSRLT-7.43-MN-SEALANT, SILICONE, EPXYLON 9521, OPERATING TEMPERATURE RANGE: -60 ~ 315 DEG C., MFR: MAGNA INDUSTRY | CN | 80 | 90 | CONSUMABLES | B | V1 | 2230 | ERSA | OTHERS |  |  |  | HB |  |  | CRO-MAGNON CORPORATION
039790 | PSR039790 | Yes | PSRLT-7.44-MN-BLOCK, BEARING, DRIVE END, MATERIAL: HT200, SPARE CODE: A0310.3.9, DRAWING/STANDARD NO.: MSR40.2.4; POSITION NO.: 22, REFERENCE DRAWING NO.: 2014-209#; FOR CHAIN CONVEYOR, MFR: YIDU DAYI HEAVY INDUSTRY CO.,LTD | PSRLT-7.44-MN-BLOCK, BEARING, DRIVE END, MATERIAL: HT200, SPARE CODE: A0310.3.9, DRAWING/STANDARD NO.: MSR40.2.4; POSITION NO.: 22, REFERENCE DRAWING NO.: 2014-209#; FOR CHAIN CONVEYOR, MFR: YIDU DAYI HEAVY INDUSTRY CO.,LTD | PC | 1 | 2 | CONSUMABLES | B | V1 | 5700 | ERSA | OTHERS |  |  |  | HB
030072 | PSR030072 | Yes | PSRLT-7.44-MN-CIRCUIT BREAKER, MOLDED CASE, LOW VOLTAGE, SWITCH, AIR, P/N OSMC65H3D63, TYPE: D63, 50 Hz 415V, 10k A, TEMP.: 40 DEG. C, SMALL, SPARE CODE: A0202.1.9; FOR QUANTITATIVE AND MEASUREMENT BELT, MODEL: ICS-DT-1000, MFR: S | PSRLT-7.44-MN-CIRCUIT BREAKER, MOLDED CASE, LOW VOLTAGE, SWITCH, AIR, P/N OSMC65H3D63, TYPE: D63, 50 Hz 415V, 10k A, TEMP.: 40 DEG. C, SMALL, SPARE CODE: A0202.1.9; FOR QUANTITATIVE AND MEASUREMENT BELT, MODEL: ICS-DT-1000, MFR: SCHNEIDER ELECTRIC | PC | 1 | 1 | CONSUMABLES | B | V1 | 1650 | ERSA | OTHERS |  |  |  | HB |  |  | CHINA NERIN ENGINEERING CO., LTD.
039703 | PSR039703 | Yes | PSRLT-7.44-MN-GASKET, P/N 750, REFERENCE DRAWING NO.: GHS034234; FOR OIL PUMP ASSEMBLY, TYPE: HG-R2T-42; 4000 LI/HR CAP. TAG: OP-C13; MFR: KOSAKA LABORATORY LTD. | PSRLT-7.44-MN-GASKET, P/N 750, REFERENCE DRAWING NO.: GHS034234; FOR OIL PUMP ASSEMBLY, TYPE: HG-R2T-42; 4000 LI/HR CAP. TAG: OP-C13; MFR: KOSAKA LABORATORY LTD. | PC | 1 | 2 | CONSUMABLES | B | V1 | 3000 | ERSA | OTHERS |  |  |  | HB |  |  | FUJI TRADING CO., LTD.
039706 | PSR039706 | Yes | PSRLT-7.44-MN-GASKET, P/N 753, REFERENCE DRAWING NO.: GHS034234; FOR OIL PUMP ASSEMBLY, TYPE: HG-R2T-42; 4000 LI/HR CAP. TAG: OP-C13; MFR: KOSAKA LABORATORY LTD. | PSRLT-7.44-MN-GASKET, P/N 753, REFERENCE DRAWING NO.: GHS034234; FOR OIL PUMP ASSEMBLY, TYPE: HG-R2T-42; 4000 LI/HR CAP. TAG: OP-C13; MFR: KOSAKA LABORATORY LTD. | PC | 1 | 2 | CONSUMABLES | B | V1 | 3000 | ERSA | OTHERS |  |  |  | HB |  |  | FUJI TRADING CO., LTD.
039707 | PSR039707 | Yes | PSRLT-7.44-MN-GASKET, P/N 801, REFERENCE DRAWING NO.: GHS034234; FOR OIL PUMP ASSEMBLY, TYPE: HG-R2T-42; 4000 LI/HR CAP. TAG: OP-C13; MFR: KOSAKA LABORATORY LTD. | PSRLT-7.44-MN-GASKET, P/N 801, REFERENCE DRAWING NO.: GHS034234; FOR OIL PUMP ASSEMBLY, TYPE: HG-R2T-42; 4000 LI/HR CAP. TAG: OP-C13; MFR: KOSAKA LABORATORY LTD. | PC | 1 | 2 | CONSUMABLES | B | V1 | 3000 | ERSA | OTHERS |  |  |  | HB |  |  | FUJI TRADING CO., LTD.
039708 | PSR039708 | Yes | PSRLT-7.44-MN-GASKET, P/N 802, REFERENCE DRAWING NO.: GHS034234; FOR OIL PUMP ASSEMBLY, TYPE: HG-R2T-42; 4000 LI/HR CAP. TAG: OP-C13; MFR: KOSAKA LABORATORY LTD. | PSRLT-7.44-MN-GASKET, P/N 802, REFERENCE DRAWING NO.: GHS034234; FOR OIL PUMP ASSEMBLY, TYPE: HG-R2T-42; 4000 LI/HR CAP. TAG: OP-C13; MFR: KOSAKA LABORATORY LTD. | PC | 1 | 2 | CONSUMABLES | B | V1 | 3000 | ERSA | OTHERS |  |  |  | HB |  |  | FUJI TRADING CO., LTD.
035143 | PSR035143 | Yes | PSRLT-7.44-MN-HOSE, METAL, DN100 X 5500, OUTOTEC MATERIAL NO.: N031003992, POSITION NO.: 15, DRAWING NO: 636/220-P23-Q3-002; FOR CENTRAL JET DISTRIBUTOR ASSEMBLY, MFR: OUTOTEC | PSRLT-7.44-MN-HOSE, METAL, DN100 X 5500, OUTOTEC MATERIAL NO.: N031003992, POSITION NO.: 15, DRAWING NO: 636/220-P23-Q3-002; FOR CENTRAL JET DISTRIBUTOR ASSEMBLY, MFR: OUTOTEC | AY | 1 | 3 | CONSUMABLES | B | V1 | 5910 | ERSA | OTHERS |  |  |  | HB
035142 | PSR035142 | Yes | PSRLT-7.44-MN-HOSE, METAL, DN150 X 5300, OUTOTEC MATERIAL NO.: N031003993, POSITION NO.: 14, DRAWING NO: 636/220-P23-Q3-002; FOR CENTRAL JET DISTRIBUTOR ASSEMBLY, MFR: OUTOTEC | PSRLT-7.44-MN-HOSE, METAL, DN150 X 5300, OUTOTEC MATERIAL NO.: N031003993, POSITION NO.: 14, DRAWING NO: 636/220-P23-Q3-002; FOR CENTRAL JET DISTRIBUTOR ASSEMBLY, MFR: OUTOTEC | AY | 1 | 1 | CONSUMABLES | B | V1 | 5910 | ERSA | OTHERS |  |  |  | HB
035145 | PSR035145 | Yes | PSRLT-7.44-MN-HOSE, METAL, DN32 X 4900, OUTOTEC MATERIAL NO.: N031004003, POSITION NO.: 12 & 13, DRAWING NO: 636/220-P23-Q3-002; FOR CENTRAL JET DISTRIBUTOR ASSEMBLY, MFR: OUTOTEC | PSRLT-7.44-MN-HOSE, METAL, DN32 X 4900, OUTOTEC MATERIAL NO.: N031004003, POSITION NO.: 12 & 13, DRAWING NO: 636/220-P23-Q3-002; FOR CENTRAL JET DISTRIBUTOR ASSEMBLY, MFR: OUTOTEC | AY | 2 | 2 | CONSUMABLES | B | V1 | 5910 | ERSA | OTHERS |  |  |  | HB
035144 | PSR035144 | Yes | PSRLT-7.44-MN-HOSE, METAL, DN50 X 5000, OUTOTEC MATERIAL NO.: N031003994, POSITION NO.: 10 & 11, DRAWING NO: 636/220-P23-Q3-002; FOR CENTRAL JET DISTRIBUTOR ASSEMBLY, MFR: OUTOTEC | PSRLT-7.44-MN-HOSE, METAL, DN50 X 5000, OUTOTEC MATERIAL NO.: N031003994, POSITION NO.: 10 & 11, DRAWING NO: 636/220-P23-Q3-002; FOR CENTRAL JET DISTRIBUTOR ASSEMBLY, MFR: OUTOTEC | AY | 6 | 11 | CONSUMABLES | B | V1 | 5910 | ERSA | OTHERS |  |  |  | HB
039709 | PSR039709 | Yes | PSRLT-7.44-MN-O-RING, P/N 230, REFERENCE DRAWING NO.: GHS034234; FOR OIL PUMP ASSEMBLY, TYPE: HG-R2T-42; 4000 LI/HR CAP. TAG: OP-C13; MFR: KOSAKA LABORATORY LTD. | PSRLT-7.44-MN-O-RING, P/N 230, REFERENCE DRAWING NO.: GHS034234; FOR OIL PUMP ASSEMBLY, TYPE: HG-R2T-42; 4000 LI/HR CAP. TAG: OP-C13; MFR: KOSAKA LABORATORY LTD. | PC | 1 | 2 | CONSUMABLES | B | V1 | 3000 | ERSA | OTHERS |  |  |  | HB |  |  | FUJI TRADING CO., LTD.
154107 | PSR154107 | Yes | PSRLT-7.45-MN-ROPE, WIRE, 18 MM DIAMETER, 6XFi (29), RH (Z) LAY, FIBER CORE, PREFORMED, UNGALVANIZED, PRE-CUT AT 86 METERS PER SPOOL, ACCEPTABLE BRAND: AKO | PSRLT-7.45-MN-ROPE, WIRE, 18 MM DIAMETER, 6XFi (29), RH (Z) LAY, FIBER CORE, PREFORMED, UNGALVANIZED, PRE-CUT AT 86 METERS PER SPOOL, ACCEPTABLE BRAND: AKO | SP | 5 | 9 | CONSUMABLES | A | V1 | 4900 | ERSA | OTHERS |  |  |  | HB |  |  | BENEDICTO STEEL CORPORATION
039651 | PSR039651 | Yes | PSRLT-7.46-MN-O-RING, 222, 1.500 X 1.750 X .125V, P/N 619-591-385; FOR LECO SULFUR ANALYZER, MODEL: S744, MFR: LECO CORPORATION | PSRLT-7.46-MN-O-RING, 222, 1.500 X 1.750 X .125V, P/N 619-591-385; FOR LECO SULFUR ANALYZER, MODEL: S744, MFR: LECO CORPORATION | PC | 1 | 1 | CONSUMABLES | B | V1 | 2230 | ERSA | OTHERS |  |  |  | HB
032410 | PSR032410 | Yes | PSRLT-7.46-MN-ROLLER, CONVEYOR, IDLER, SHELL DIAMETER: 108MM, SHELL LENGTH: 315MM, SHAFT DIAMETER: 25MM, SHAFT LENGTH: 350MM, SHAFT GAUGE LENGTH: 326MM, SHAFT END DIMENSION: (ACROSS FLAT: 18MM X SLOT WIDTH: 8MM), | PSRLT-7.46-MN-ROLLER, CONVEYOR, IDLER, SHELL DIAMETER: 108MM, SHELL LENGTH: 315MM, SHAFT DIAMETER: 25MM, SHAFT LENGTH: 350MM, SHAFT GAUGE LENGTH: 326MM, SHAFT END DIMENSION: (ACROSS FLAT: 18MM X SLOT WIDTH: 8MM), ROLLER MATERIAL: ZINC PLATED STEEL X DIN EN 10305-1, SHAFT MATERIAL: ZINC PLATING STEEL X DIN EN 10277-3, FOR BC-0202-ME-02/05/12, MANUFACTURER: XUZHOU HENGQI CO.,LTD, BELT WIDTH: 800MM, SHAFT END: INTERNAL DOUBLE FLAT, WITH ANTI-CORROSIVE SYNTHETIC PRIMER COAT RAL9005 | PC | 18 | 32 | CONSUMABLES | B | V1 | 5700 | ERSA | OTHERS |  |  |  | HB |  |  | GENERAL EXPORTATION (H.K.) CO., LTD.
036363 | PSR036363 | Yes | PSRLT-7.46-MN-TUBING, STAINLES STEEL, SS-T8-S-049-6ME, SCH 40, 1/2 NPT, O.D.: 0.54, 0.088 WALL THICKNESS, SUS 304/317 | PSRLT-7.46-MN-TUBING, STAINLES STEEL, SS-T8-S-049-6ME, SCH 40, 1/2 NPT, O.D.: 0.54, 0.088 WALL THICKNESS, SUS 304/317 | LG | 15 | 20 | CRITICAL | B | V1 | 4090 | ERSA | OTHERS |  |  |  | HB |  |  | SOUTH MANILA V&F, INC.
169926 | PSR169926 | Yes | PSRLT-7.47-MN-BAR, CLAW AND CHISEL, GOOSENECK, 3-FEET LONG, WITH A CLAW ON ONE END AND BENT CHISEL ON THE OTHER END | PSRLT-7.47-MN-BAR, CLAW AND CHISEL, GOOSENECK, 3-FEET LONG, WITH A CLAW ON ONE END AND BENT CHISEL ON THE OTHER END | PC | 8 | 12 | CONSUMABLES | C | V1 | 4010 | ERSA | OTHERS |  |  |  | HB |  |  | ORMOC LIBERTY MARKETING, INC.
037995 | PSR037995 | Yes | PSRLT-7.47-MN-BRACKET (COMPLETE), BEARING, P/N 330, ORDER NO. 9972649959, PUMP TYPE: HPH 250-401, CONSISTS OF PART NOS. 183, 360.01/.02, 400.01/.02, 411.46/.60/.61, 421.01/.02, 550.23, 638, 672, 901.04, 903.46/.60/.61, 914.01/.02, | PSRLT-7.47-MN-BRACKET (COMPLETE), BEARING, P/N 330, ORDER NO. 9972649959, PUMP TYPE: HPH 250-401, CONSISTS OF PART NOS. 183, 360.01/.02, 400.01/.02, 411.46/.60/.61, 421.01/.02, 550.23, 638, 672, 901.04, 903.46/.60/.61, 914.01/.02, 930.01 AND 932.01/.02 ; FOR FSF BOILER CIRCULATION PUMP PU-0304-TE-01A/B, MFR: KSB AKTIENGESELLSCHAFT | SE | 1 | 1 | CONSUMABLES | B | ND | 3000 | UNBW | CAPITAL |  |  |  | EX |  |  | KSB PHILIPPINES INC.
201246 | PSR201246 | Yes | PSRLT-7.47-MN-CENTRAL PROCESSING UNIT, CPU317F-2DP, P/N 6ES7 317-6FF00-0AB0, MANUFACTURER: SIEMENS | PSRLT-7.47-MN-CENTRAL PROCESSING UNIT, CPU317F-2DP, P/N 6ES7 317-6FF00-0AB0, MANUFACTURER: SIEMENS | UT | 1 | 1 | CRITICAL | B | V1 | 1600 | ERSA | OTHERS | P/N: 6ES7 317-6FF00-0AB0 | 0003000032 | SIEMENS | HB |  |  | APPLIED CONTROL SOLUTIONS & TECHNOLOGY (ACOSTEC), INC.
014551 | PSR014551 | Yes | PSRLT-7.47-MN-RING, P/N 500, FOR CHEMICAL PUMP TYPE: NEPS, SIZE: 250-200-400, SERIAL NO. 12.0721/4-8, MFR: WERNERT PUMPEN GMBH, GERMANY | PSRLT-7.47-MN-RING, P/N 500, FOR CHEMICAL PUMP TYPE: NEPS, SIZE: 250-200-400, SERIAL NO. 12.0721/4-8, MFR: WERNERT PUMPEN GMBH, GERMANY | PC | 2 | 2 | CONSUMABLES | B | V1 | 3000 | ERSA | OTHERS |  |  |  | HB |  |  | WERNERT - PUMPEN GMBH
030642 | PSR030642 | Yes | PSRLT-7.47-MN-RING, SEAL, WATER, O.D.: 130 mm, I.D.: 100 mm, THICKNESS: 20 mm, MATERIAL: 1Cr13, SPARE CODE: A0604.13.8, DRAWING NO.: CN0536DD0604MP1-5; FOR MIDDLINGS FLOTATION SUPPLY SLURRY PUMP, PU-0604-MP-6A,B, TYPE: 80ZJA-I-A36 | PSRLT-7.47-MN-RING, SEAL, WATER, O.D.: 130 mm, I.D.: 100 mm, THICKNESS: 20 mm, MATERIAL: 1Cr13, SPARE CODE: A0604.13.8, DRAWING NO.: CN0536DD0604MP1-5; FOR MIDDLINGS FLOTATION SUPPLY SLURRY PUMP, PU-0604-MP-6A,B, TYPE: 80ZJA-I-A36, MFR: ZIBO HUACHENG PUMP INDUSTRY CO. | PC | 2 | 2 | CONSUMABLES | B | V1 | 3000 | ERSA | OTHERS |  |  |  | HB |  |  | GENERAL EXPORTATION (H.K.) CO., LTD.
030265 | PSR030265 | Yes | PSRLT-7.47-MN-ROLLER, CONVEYOR, IMPACT, SHELL DIAMETER: 83MM, SHELL LENGTH: 530MM, SHAFT DIAMETER: 30MM, SHAFT LENGTH: 565MM, SHAFT GAUGE LENGTH: 541MM, SHAFT END DIMENSION: (ACROSS FLAT: 22MM X SLOT WIDTH: 8MM), RUBBER RING DIAME | PSRLT-7.47-MN-ROLLER, CONVEYOR, IMPACT, SHELL DIAMETER: 83MM, SHELL LENGTH: 530MM, SHAFT DIAMETER: 30MM, SHAFT LENGTH: 565MM, SHAFT GAUGE LENGTH: 541MM, SHAFT END DIMENSION: (ACROSS FLAT: 22MM X SLOT WIDTH: 8MM), RUBBER RING DIAMETER: 159MM, ROLLER MATERIAL: Q235, SHAFT MATERIAL: CARBON STEEL, FOR BELT CONVEYOR NO.1, MANUFACTURER: HENGYANG CONVEYING, BELT WIDTH: 1400MM, SHAFT END: INTERNAL DOUBLE FLAT, NUMBER OF RUBBER RINGS: 17, WITH ANTI-CORROSIVE SYNTHETIC PRIMER COAT RAL9005 | PC | 10 | 16 | CONSUMABLES | B | V1 | 5700 | ERSA | OTHERS |  |  |  | HB |  |  | GENERAL EXPORTATION (H.K.) CO., LTD.
042964 | PSR042964 | Yes | PSRLT-7.47-MN-SEAL, SHAFT, PINION, P/N M4535-10F, POSITION NO.: 16; DRAWING NO.: M4535F(GW); FOR GEAR GUARD ASSEMBLY OF Ø5.5X5.5 WET SAG MILL; MFR: CITIC HEAVY MACHINERY INC. | PSRLT-7.47-MN-SEAL, SHAFT, PINION, P/N M4535-10F, POSITION NO.: 16; DRAWING NO.: M4535F(GW); FOR GEAR GUARD ASSEMBLY OF Ø5.5X5.5 WET SAG MILL; MFR: CITIC HEAVY MACHINERY INC. | PC | 2 | 3 | CONSUMABLES | B | V1 | 2230 | ERSA | OTHERS |  |  |  | HB |  |  | GENERAL EXPORTATION (H.K.) CO., LTD.
037283 | PSR037283 | Yes | PSRLT-7.47-MN-VALVE, SOLENOID, PNEUMATIC AIR VALVE, MODEL: 4V210-08 (5/2), 2 POSITION / 5 WAY, SUPPLY: 24 VDC, WORKING PRESSURE: 0.15 MPA ~ 0.8 MPA; BRAND: SDPC | PSRLT-7.47-MN-VALVE, SOLENOID, PNEUMATIC AIR VALVE, MODEL: 4V210-08 (5/2), 2 POSITION / 5 WAY, SUPPLY: 24 VDC, WORKING PRESSURE: 0.15 MPA ~ 0.8 MPA; BRAND: SDPC | PC | 11 | 19 | CONSUMABLES | B | V1 | 2240 | ERSA | OTHERS |  |  |  | HB |  |  | GENERAL EXPORTATION (H.K.) CO., LTD.
272131 | PSR272131 | Yes | PSRLT-7.47-MN-WIRE, SOLDERING, LEAD, 2.0 mm DIAMETER, 60/40. | PSRLT-7.47-MN-WIRE, SOLDERING, LEAD, 2.0 mm DIAMETER, 60/40. | RL | 4 | 8 | CONSUMABLES | B | V1 | 4090 | ERSA | OTHERS |  |  |  | HB |  |  | UNIC HARDWARE
101469 | PSR101469 | Yes | PSRLT-7.48-MN-HOSE, HYDRAULIC, OIL, SIZE (A): 10, LENGTH: 800 MM, FITTING TYPE 1005 (BOTH ENDS), HOSE PART NO.: NWP140, PROTECTIVE MATERIAL: WIRE BRAID (WB), TYPE (MPa): 14, FOR MESCO CATHODE STRIPPING MACHINE, BRAND: YOKOHAWA | PSRLT-7.48-MN-HOSE, HYDRAULIC, OIL, SIZE (A): 10, LENGTH: 800 MM, FITTING TYPE 1005 (BOTH ENDS), HOSE PART NO.: NWP140, PROTECTIVE MATERIAL: WIRE BRAID (WB), TYPE (MPa): 14, FOR MESCO CATHODE STRIPPING MACHINE, BRAND: YOKOHAWA | PC | 6 | 10 | CONSUMABLES | B | V1 | 5910 | ERSA | OTHERS |  |  |  | HB |  |  | FUJI TRADING CO., LTD.
936862 | PSR936862 | Yes | PSRLT-7.48-MN-VALVE, DIRECTIONAL, SOLENOID OPERATED, TWO POSITION, SPRING OFFSET. P/N DSG-01-2B2-A110-N1-50WG, DRAWING NO.: CN0536DD0605MP1-5; FOR TAILINGS THICKENER, MFR: YUKEN HYDRAULICS CO. LTD. | PSRLT-7.48-MN-VALVE, DIRECTIONAL, SOLENOID OPERATED, TWO POSITION, SPRING OFFSET. P/N DSG-01-2B2-A110-N1-50WG, DRAWING NO.: CN0536DD0605MP1-5; FOR TAILINGS THICKENER, MFR: YUKEN HYDRAULICS CO. LTD. | PC | 1 | 2 | CONSUMABLES | B | V1 | 2240 | ERSA | OTHERS |  |  |  | HB |  |  | NEW PMC CONSTRUCTION AND INDUSTRIAL SUPPLY INC.
029755 | PSR029755 | Yes | PSRLT-7.49-MN-UNION, ROTATING, COUPLING DEUBLIN 525‐000 ‐054 R1‐1/4 RH, POSITION NO.: 51, REFERENCE DRAWING NO.: 128331; FOR 2-STAGE ROLL CRUSHER - MAIN ASSEMBLY CRUSHER, MFR: KUMERA | PSRLT-7.49-MN-UNION, ROTATING, COUPLING DEUBLIN 525‐000 ‐054 R1‐1/4 RH, POSITION NO.: 51, REFERENCE DRAWING NO.: 128331; FOR 2-STAGE ROLL CRUSHER - MAIN ASSEMBLY CRUSHER, MFR: KUMERA | PC | 1 | 2 | CONSUMABLES | B | V1 | 5920 | ERSA | OTHERS |  |  |  | HB
038958 | PSR038958 | Yes | PSRLT-7.4-MN-BEARING, BALL, DIAMETER: 60MM, MATERIAL: EN31 CHROME HARD, FOR CF TUYERE BOX, P/N 4, REFERENCE DRAWING: SPB-TA-PAS-01/15, MFR: SPB METALCASTERS, COIMBATORE-641006, INDIA | PSRLT-7.4-MN-BEARING, BALL, DIAMETER: 60MM, MATERIAL: EN31 CHROME HARD, FOR CF TUYERE BOX, P/N 4, REFERENCE DRAWING: SPB-TA-PAS-01/15, MFR: SPB METALCASTERS, COIMBATORE-641006, INDIA | PC | 300 | 540 | CONSUMABLES | B | V1 | 5620 | ERSA | OTHERS |  |  |  | HB |  |  | SPB METAL CASTERS
567484 | PSR567484 | Yes | PSRLT-7.4-MN-EVAPORATOR COIL ASSEMBLY, MODEL: KFM-90EO, FOR 7.5 TONS CAPACITY KOPPEL BRAND AIR CONDITIONER | PSRLT-7.4-MN-EVAPORATOR COIL ASSEMBLY, MODEL: KFM-90EO, FOR 7.5 TONS CAPACITY KOPPEL BRAND AIR CONDITIONER | AY | 1 | 1 | CONSUMABLES | B | V1 | 2800 | ERSA | OTHERS |  |  |  | HB |  |  | NATIONWARE MARKETING SERVICES, INC.
136614 | PSR136614 | Yes | PSRLT-7.4-MN-FLANGE, SLIP-ON, C. S., 300 MM ND X 10K-RF, SLIP-ON HOLE DIAMETER: 321 MM; FLANGE O.D.: 445 MM; THICKNESS: 24 MM; BCD: 400 MM; BH: 16; BHD: 25 MM; GASKET FACE TYPE: RAISED FACE; DIMENSIONS: CONFORMING TO JIS B 2220 | PSRLT-7.4-MN-FLANGE, SLIP-ON, C. S., 300 MM ND X 10K-RF, SLIP-ON HOLE DIAMETER: 321 MM; FLANGE O.D.: 445 MM; THICKNESS: 24 MM; BCD: 400 MM; BH: 16; BHD: 25 MM; GASKET FACE TYPE: RAISED FACE; DIMENSIONS: CONFORMING TO JIS B 2220 ; MATERIAL: CARBON STEEL CONFORMING TO JIS G3101 SS400 | PC | 2 | 4 | CONSUMABLES | B | V1 | 5920 | ERSA | OTHERS |  |  |  | HB |  |  | TYVAL INDUSTRIAL SUPPLY CORP.
032052 | PSR032052 | Yes | PSRLT-7.4-MN-ROLLER, CONVEYOR, IDLER, SHELL DIAMETER: 108MM, SHELL LENGTH: 950MM, SHAFT DIAMETER: 20MM, SHAFT LENGTH: 980MM, SHAFT GAUGE LENGTH: 962MM, SHAFT END DIMENSION: (ACROSS FLAT: 14MM X SLOT WIDTH: 6MM), ROLLER MATERIAL: | PSRLT-7.4-MN-ROLLER, CONVEYOR, IDLER, SHELL DIAMETER: 108MM, SHELL LENGTH: 950MM, SHAFT DIAMETER: 20MM, SHAFT LENGTH: 980MM, SHAFT GAUGE LENGTH: 962MM, SHAFT END DIMENSION: (ACROSS FLAT: 14MM X SLOT WIDTH: 6MM), ROLLER MATERIAL: Q235, SHAFT MATERIAL: CARBON STEEL, MANUFACTURER: HENGYANG COVEYING MACHINERY CO.,LTD, BELT WIDTH: 800MM, SHAFT END: INTERNAL DOUBLE FLAT, WITH ANTI-CORROSIVE SYNTHETIC PRIMER COAT RAL9005, MANUFACTURER: HENGYANG COVEYING MACHINERY CO.,LTD | PC | 500 | 750 | CONSUMABLES | B | V1 | 5700 | ERSA | OTHERS |  |  |  | HB |  |  | GENERAL EXPORTATION (H.K.) CO., LTD.
572961 | PSR572961 | Yes | PSRLT-7.51-MN-BAR, BURNING, P/N 67B1050C, SIZE 0.675 O.D. X 10.5 FEET LONG, WITH QUICK CONNECT END, MFR: OXYLANCE, INC., U.S.A. (LANCE PIPE) | PSRLT-7.51-MN-BAR, BURNING, P/N 67B1050C, SIZE 0.675 O.D. X 10.5 FEET LONG, WITH QUICK CONNECT END, MFR: OXYLANCE, INC., U.S.A. (LANCE PIPE) | PC | 0 | 0 | CONSUMABLES | A | V1 | 4090 | HIBE | OTHERS |  |  |  | HB |  |  | OXYLANCE, INC.
125788 | PSR125788 | Yes | PSRLT-7.51-MN-THERMOCOUPLE, TYPE K, 1-ELEMENT, MODEL: B0P105310, TMNF-KS48II/316L-1250, SHEATH DIAMETER: 4.8 mm, SHEATH LENGTH: 1250 mm, FLANGE MOUNTING, TYPE JIS 10K RF40, NIPPLE: 150 mm LONG, ELECTRICAL CONNECTION: G1/2, MFR: YOKOGAWA | PSRLT-7.51-MN-THERMOCOUPLE, TYPE K, 1-ELEMENT, MODEL: B0P105310, TMNF-KS48II/316L-1250, SHEATH DIAMETER: 4.8 mm, SHEATH LENGTH: 1250 mm, FLANGE MOUNTING, TYPE JIS 10K RF40, NIPPLE: 150 mm LONG, ELECTRICAL CONNECTION: G1/2, MFR: YOKOGAWA | PC | 4 | 7 | CONSUMABLES | B | V1 | 1600 | ERSA | OTHERS |  |  |  | HB |  |  | YOKOGAWA PHILS., INC.
125862 | PSR125862 | Yes | PSRLT-7.51-MN-THERMOCOUPLE, TYPE K, 1-ELEMENT, MODEL: CN21, SHEATH DIAMETER: 4.8 mm, SHEATH LENGTH: 1050 mm, SUS 304, FLANGE MOUNTING, TYPE JIS 10K RF40, NIPPLE: 150 MM L, ELECTRICAL CONNECTION: G1/2, MFR: YOKOGAWA | PSRLT-7.51-MN-THERMOCOUPLE, TYPE K, 1-ELEMENT, MODEL: CN21, SHEATH DIAMETER: 4.8 mm, SHEATH LENGTH: 1050 mm, SUS 304, FLANGE MOUNTING, TYPE JIS 10K RF40, NIPPLE: 150 MM L, ELECTRICAL CONNECTION: G1/2, MFR: YOKOGAWA | PC | 5 | 8 | CONSUMABLES | B | V1 | 1600 | ERSA | OTHERS |  |  |  | HB |  |  | YOKOGAWA PHILS., INC.
125857 | PSR125857 | Yes | PSRLT-7.51-MN-THERMOCOUPLE, TYPE K, 1-ELEMENT, MODEL: CN21, SHEATH DIAMETER: 4.8 mm, SHEATH LENGTH: 550 mm, SUS 304, FLANGE-MOUNT, TYPE JIS 10K RF40, WITH NIPPLE: 100 mm LONG, ELECTRICAL CONNECTION: G1/2, MFR: YOKOGAWA | PSRLT-7.51-MN-THERMOCOUPLE, TYPE K, 1-ELEMENT, MODEL: CN21, SHEATH DIAMETER: 4.8 mm, SHEATH LENGTH: 550 mm, SUS 304, FLANGE-MOUNT, TYPE JIS 10K RF40, WITH NIPPLE: 100 mm LONG, ELECTRICAL CONNECTION: G1/2, MFR: YOKOGAWA NO FLANGE, NIPPLE LENGTH: 650 mm | PC | 4 | 6 | CONSUMABLES | B | V1 | 1600 | ERSA | OTHERS |  |  |  | HB |  |  | YOKOGAWA PHILS., INC.
039784 | PSR039784 | Yes | PSRLT-7.52-MN-BLOCK, BEARING, SPARE CODE: A0310.3.2, DRAWING/STANDARD NO.: TX300.4; POSITION NO.: 8, REFERENCE DRAWING NO.: 2014-209#; FOR CHAIN CONVEYOR, MFR: YIDU DAYI HEAVY INDUSTRY CO.,LTD | PSRLT-7.52-MN-BLOCK, BEARING, SPARE CODE: A0310.3.2, DRAWING/STANDARD NO.: TX300.4; POSITION NO.: 8, REFERENCE DRAWING NO.: 2014-209#; FOR CHAIN CONVEYOR, MFR: YIDU DAYI HEAVY INDUSTRY CO.,LTD | PC | 3 | 4 | CONSUMABLES | B | V1 | 5700 | ERSA | OTHERS |  |  |  | HB
039793 | PSR039793 | Yes | PSRLT-7.52-MN-BLOCK, BEARING, TRAILING END, MATERIAL: HT200, SPARE CODE: A0310.3.12, DRAWING/STANDARD NO.: MSR40.3.3; POSITION NO.: 30, REFERENCE DRAWING NO.: 2014-209#; FOR CHAIN CONVEYOR, MFR: YIDU DAYI HEAVY INDUSTRY CO.,LTD | PSRLT-7.52-MN-BLOCK, BEARING, TRAILING END, MATERIAL: HT200, SPARE CODE: A0310.3.12, DRAWING/STANDARD NO.: MSR40.3.3; POSITION NO.: 30, REFERENCE DRAWING NO.: 2014-209#; FOR CHAIN CONVEYOR, MFR: YIDU DAYI HEAVY INDUSTRY CO.,LTD | PC | 1 | 2 | CONSUMABLES | B | V1 | 5700 | ERSA | OTHERS |  |  |  | HB
039789 | PSR039789 | Yes | PSRLT-7.52-MN-FLANGE, SPROCKET, MATERIAL: 42CrMo, SPARE CODE: A0310.3.8, DRAWING/STANDARD NO.: MSR50.2.2; POSITION NO.: 21, REFERENCE DRAWING NO.: 2014-209#; FOR CHAIN CONVEYOR, MFR: YIDU DAYI HEAVY INDUSTRY CO.,LTD | PSRLT-7.52-MN-FLANGE, SPROCKET, MATERIAL: 42CrMo, SPARE CODE: A0310.3.8, DRAWING/STANDARD NO.: MSR50.2.2; POSITION NO.: 21, REFERENCE DRAWING NO.: 2014-209#; FOR CHAIN CONVEYOR, MFR: YIDU DAYI HEAVY INDUSTRY CO.,LTD | PC | 1 | 1 | CONSUMABLES | B | V1 | 5700 | ERSA | OTHERS |  |  |  | HB
045738 | PSR045738 | Yes | PSRLT-7.54-MN-AGITATOR, WITH MIXING SHAFT AND COUPLING ASSEMBY; FOR ROUGHER RECONDITIONING TANK, 3500 X 3500, CS+RL FOR BLADES, 150 RPM, 30 KW, IMPELLER DIAMETER: 1200, E 140 222-29A, MFR: NEW HONGDA GROUP CO. LTD | PSRLT-7.54-MN-AGITATOR, WITH MIXING SHAFT AND COUPLING ASSEMBY; FOR ROUGHER RECONDITIONING TANK, 3500 X 3500, CS+RL FOR BLADES, 150 RPM, 30 KW, IMPELLER DIAMETER: 1200, E 140 222-29A, MFR: NEW HONGDA GROUP CO. LTD | SE | 1 | 1 | CONSUMABLES | B | ND | 1835 | UNBW | CAPITAL |  |  |  | EX |  |  | GENERAL EXPORTATION (H.K.) CO., LTD.
030191 | PSR030191 | Yes | PSRLT-7.54-MN-CONDITIONER, SIGNAL, ELECTRODE, REFERENCE, P/N SP-9722-1, SPARE CODE: A0504.8.4, DRAWING NO.: CN0536DD0504CP1-5 Rev 2; FOR INTERMEDIATE ABSORPTION TOWER COOLER, F:338m2; MFR: MECS | PSRLT-7.54-MN-CONDITIONER, SIGNAL, ELECTRODE, REFERENCE, P/N SP-9722-1, SPARE CODE: A0504.8.4, DRAWING NO.: CN0536DD0504CP1-5 Rev 2; FOR INTERMEDIATE ABSORPTION TOWER COOLER, F:338m2; MFR: MECS | PC | 2 | 3 | CONSUMABLES | B | V1 | 1600 | ERSA | OTHERS |  |  |  | HB |  |  | MECS, INC.
012310 | PSR012310 | Yes | PSRLT-7.54-MN-ELBOW, PIPE, SCH 80, SUS 316L, 90 DEG X 100 mm, O.D.: 114.3 mm, LONG RADIUS, BUTT-WELDING TYPE, MATERIAL: STAINLESS STEEL TYPE 316L | PSRLT-7.54-MN-ELBOW, PIPE, SCH 80, SUS 316L, 90 DEG X 100 mm, O.D.: 114.3 mm, LONG RADIUS, BUTT-WELDING TYPE, MATERIAL: STAINLESS STEEL TYPE 316L | PC | 2 | 4 | CONSUMABLES | B | V1 | 2200 | ERSA | OTHERS |  |  |  | HB |  |  | NEW PMC CONSTRUCTION AND INDUSTRIAL SUPPLY INC.
946094 | PSR946094 | Yes | PSRLT-7.54-MN-GASKET, SHEET, 3.2 mm THICKNESS x 3200 mm WIDE x 6 m LONG, HYPALON, FOR METAL FRP PVC, TEMP RAGE: <60 DEG C AT WEAK ACID/SO2 GAS | PSRLT-7.54-MN-GASKET, SHEET, 3.2 mm THICKNESS x 3200 mm WIDE x 6 m LONG, HYPALON, FOR METAL FRP PVC, TEMP RAGE: <60 DEG C AT WEAK ACID/SO2 GAS | SH | 2 | 2 | CONSUMABLES | B | V1 | 1825 | ERSA | OTHERS |  |  |  | HB |  |  | AMERICAN PACKING INDUSTRIES (PHILS.) CORP.
035639 | PSR035639 | Yes | PSRLT-7.54-MN-NOZZLE, FEED, MATERIAL: SUS 304, FOR 1.5 METER HOSE, P/N: M016000-08060012, SPARE CODE: A0607.7.20; FOR CONCENTRATE FILTER, CC-0607-MP-01 | PSRLT-7.54-MN-NOZZLE, FEED, MATERIAL: SUS 304, FOR 1.5 METER HOSE, P/N: M016000-08060012, SPARE CODE: A0607.7.20; FOR CONCENTRATE FILTER, CC-0607-MP-01 | PC | 15 | 26 | CONSUMABLES | B | V1 | 5920 | ERSA | OTHERS |  |  |  | HB |  |  | GENERAL EXPORTATION (H.K.) CO., LTD.
025635 | PSR025635 | Yes | PSRLT-7.54-MN-PLOW ASSEMBLY, CONVEYOR BELT, V-TYPE, BELT WIDTH: 1000 mm; SIZE: MEDIUM; P/N CBV-M; ITEM CODE: 73133; MFR: FLEXCO | PSRLT-7.54-MN-PLOW ASSEMBLY, CONVEYOR BELT, V-TYPE, BELT WIDTH: 1000 mm; SIZE: MEDIUM; P/N CBV-M; ITEM CODE: 73133; MFR: FLEXCO | AY | 4 | 6 | CONSUMABLES | B | V1 | 5700 | ERSA | OTHERS |  |  |  | HB |  |  | PRINCE ACE CORPORATION
945964 | PSR945964 | Yes | PSRLT-7.54-MN-VALVE, CHECK, WAFER, 65NB, PN 10, EPDM SEAL, PART NO. A2477, OEM DRAWING#: K60849417, VENT, MFR: SCHENCK PROCESS | PSRLT-7.54-MN-VALVE, CHECK, WAFER, 65NB, PN 10, EPDM SEAL, PART NO. A2477, OEM DRAWING#: K60849417, VENT, MFR: SCHENCK PROCESS | AY | 2 | 3 | CONSUMABLES | B | V1 | 2240 | ERSA | OTHERS |  |  |  | HB
054772 | PSR054772 | Yes | PSRLT-7.55-MN-GLAND, P/N 9, MATERIAL: HT200, FOR ROOTS BLOWER TYPE: SWR-200, AIR FLOW: 46.67 Nm3/min, PRESSURE: 110KPa, SPEED: 1310 RPM, MFR: XI'AN CASVENT BLOWER CO., LTD. | PSRLT-7.55-MN-GLAND, P/N 9, MATERIAL: HT200, FOR ROOTS BLOWER TYPE: SWR-200, AIR FLOW: 46.67 Nm3/min, PRESSURE: 110KPa, SPEED: 1310 RPM, MFR: XI'AN CASVENT BLOWER CO., LTD. | PC | 2 | 2 | CONSUMABLES | B | V1 | 5920 | ERSA | OTHERS |  |  |  | HB |  |  | GENERAL EXPORTATION (H.K.) CO., LTD.
039417 | PSR039417 | Yes | PSRLT-7.55-MN-WHEEL, BIG CHAIN, T: 38.1, Z: 42, MATERIAL: 45, SPARE CODE: A0308.3.5; POSITION NO.: 7, DRAWING NO.: CN0536SD0308DC1-13/14/15; FOR CHAIN CONVEYOR, MFR: TAIXING ELECTROTASTIC PRECIPITATION EQUIPMENT FACTORY CO., LTD | PSRLT-7.55-MN-WHEEL, BIG CHAIN, T: 38.1, Z: 42, MATERIAL: 45, SPARE CODE: A0308.3.5; POSITION NO.: 7, DRAWING NO.: CN0536SD0308DC1-13/14/15; FOR CHAIN CONVEYOR, MFR: TAIXING ELECTROTASTIC PRECIPITATION EQUIPMENT FACTORY CO., LTD | PC | 1 | 1 | CONSUMABLES | B | V1 | 5700 | ERSA | OTHERS |  |  |  | HB |  |  | GENERAL EXPORTATION (H.K.) CO., LTD.
003361 | PSR003361 | Yes | PSRLT-7.56-MN-BEARING, BALL, DEEP GROOVE, SINGLE ROW, INTERNAL DIAMETER: 35MM, OUTSIDE DIAMETER: 72MM, WIDTH: 17MM, 6207ZZ, SEAL TYPE: ZZ, SEAL MATERIAL: METAL ON BOTH SIDES, CAGE TYPE: STANDARD CAGE | PSRLT-7.56-MN-BEARING, BALL, DEEP GROOVE, SINGLE ROW, INTERNAL DIAMETER: 35MM, OUTSIDE DIAMETER: 72MM, WIDTH: 17MM, 6207ZZ, SEAL TYPE: ZZ, SEAL MATERIAL: METAL ON BOTH SIDES, CAGE TYPE: STANDARD CAGE, RADIAL INTERNAL CLEARANCE: Cn(NORMAL) | PC | 4 | 8 | CONSUMABLES | B | V1 | 5620 | ERSA | OTHERS |  |  |  | HB |  |  | GBIC ENTERPRISES, INC.
032006 | PSR032006 | Yes | PSRLT-7.56-MN-DETECTOR, RESISTANCE TEMPERATURE (RTD), MODEL: RMP-HH100SX02/60-900-(YKN-1), PT100, OUTSIDE DIAMETER: 12 MM, INSERTION LENGTH: 750 MM, TEMP. RANGE: 0 TO 500 DEG. C., MOVABLE FLANGE: 20A JIS 10K RF, WITH TERMINAL BOX; | PSRLT-7.56-MN-DETECTOR, RESISTANCE TEMPERATURE (RTD), MODEL: RMP-HH100SX02/60-900-(YKN-1), PT100, OUTSIDE DIAMETER: 12 MM, INSERTION LENGTH: 750 MM, TEMP. RANGE: 0 TO 500 DEG. C., MOVABLE FLANGE: 20A JIS 10K RF, WITH TERMINAL BOX; MFR: YOKOGAWA | PC | 3 | 6 | CONSUMABLES | B | V1 | 1600 | ERSA | OTHERS |  |  |  | HB |  |  | YOKOGAWA PHILS., INC.
078439 | PSR078439 | Yes | PSRLT-7.57-MN-BOLT, HEXHEAD, PRE-FITTED, M16 X 70 MM, PITCH: 2.00 MM, THREAD LENGTH: FULL THREAD, MATERIAL: STAINLESS STEEL TYPE 316, ACCESSORIES: NUT AND LOCK WASHER | PSRLT-7.57-MN-BOLT, HEXHEAD, PRE-FITTED, M16 X 70 MM, PITCH: 2.00 MM, THREAD LENGTH: FULL THREAD, MATERIAL: STAINLESS STEEL TYPE 316, ACCESSORIES: NUT AND LOCK WASHER | SE | 400 | 600 | CONSUMABLES | C | V1 | 1540 | ERSA | OTHERS |  |  |  | HB |  |  | CATHAY INDUSTRIAL & MILL SUPPLY INC.
038785 | PSR038785 | Yes | PSRLT-7.57-MN-BOLT, M14 X 120, P/N GB/T5780-2000, WITH NUT AND SPRING WASHER, SPARE CODE: A0303.8.10.14; POSITION NO.: 15, REFERENCE DRAWING NO.: KPD-85-01.01-00; FOR DRIVE WHEEL UNIT, FLAT TROLLEY, SLAG POT HANDLING - 01A/B | PSRLT-7.57-MN-BOLT, M14 X 120, P/N GB/T5780-2000, WITH NUT AND SPRING WASHER, SPARE CODE: A0303.8.10.14; POSITION NO.: 15, REFERENCE DRAWING NO.: KPD-85-01.01-00; FOR DRIVE WHEEL UNIT, FLAT TROLLEY, SLAG POT HANDLING - 01A/B , MFR: WUXI JULI ELECTROMOTION VEHICLE CO.,LTD | SE | 24 | 24 | CONSUMABLES | B | V1 | 1540 | ERSA | OTHERS |  |  |  | HB
028514 | PSR028514 | Yes | PSRLT-7.58-MN-VALVE, EXPANSION, XB-10190L-1B, INLET: 5/8, OUTLET: 7/8; FOR AIRCON MODEL:DH-001/DH-0100S; BRAND: EMERSON | PSRLT-7.58-MN-VALVE, EXPANSION, XB-10190L-1B, INLET: 5/8, OUTLET: 7/8; FOR AIRCON MODEL:DH-001/DH-0100S; BRAND: EMERSON | PC | 2 | 3 | CONSUMABLES | B | V1 | 4015 | ERSA | OTHERS | XB-10190L-1B | 0003000268 | EMERSON PROCESS MANAGEMENT | HB
039405 | PSR039405 | Yes | PSRLT-7.58-MN-WHEEL, TAIL, P/N MS50.3.2, SPARE CODE: A0308.3.15; POSITION NO.: 8, REFERENCE DRAWING NO.: LD200/2-4-6; FOR CHAIN CONVEYOR, MFR: TAIXING ELECTROSTATIC PRECIPITATION FACTORY CO.,LTD | PSRLT-7.58-MN-WHEEL, TAIL, P/N MS50.3.2, SPARE CODE: A0308.3.15; POSITION NO.: 8, REFERENCE DRAWING NO.: LD200/2-4-6; FOR CHAIN CONVEYOR, MFR: TAIXING ELECTROSTATIC PRECIPITATION FACTORY CO.,LTD | PC | 2 | 2 | CRITICAL | A | V1 | 5700 | ERSA | OTHERS |  |  |  | HB |  |  | GENERAL EXPORTATION (H.K.) CO., LTD.
039786 | PSR039786 | Yes | PSRLT-7.59-MN-CHAIN, DRIVE, SPARE CODE: A0310.3.5, DRAWING/STANDARD NO.: 24A; POSITION NO.: 16, REFERENCE DRAWING NO.: 2014-209#; FOR CHAIN CONVEYOR, MFR: YIDU DAYI HEAVY INDUSTRY CO.,LTD | PSRLT-7.59-MN-CHAIN, DRIVE, SPARE CODE: A0310.3.5, DRAWING/STANDARD NO.: 24A; POSITION NO.: 16, REFERENCE DRAWING NO.: 2014-209#; FOR CHAIN CONVEYOR, MFR: YIDU DAYI HEAVY INDUSTRY CO.,LTD | SE | 1 | 1 | CONSUMABLES | B | V1 | 4900 | ERSA | OTHERS |  |  |  | HB
040457 | PSR040457 | Yes | PSRLT-7.59-MN-GLAND, CABLE, MODEL: AKM 50, SEALING RANGE DIA: 27 ~ 35 MM, ISO THREAD M50 X 1.5, BORE HOLE DIA: 50.3 MM, WITH STRAIN RELIEF AND LOCKNUT, FOR OUTDOOR INSTALLATION, AMBIENT TEMP: 55 DEG.C., MATERIAL: PA POLYAMIDE, DEG | PSRLT-7.59-MN-GLAND, CABLE, MODEL: AKM 50, SEALING RANGE DIA: 27 ~ 35 MM, ISO THREAD M50 X 1.5, BORE HOLE DIA: 50.3 MM, WITH STRAIN RELIEF AND LOCKNUT, FOR OUTDOOR INSTALLATION, AMBIENT TEMP: 55 DEG.C., MATERIAL: PA POLYAMIDE, DEGREE OF PROTECTION: IP65 ; BRAND: HENSEL | PC | 3 | 4 | CONSUMABLES | B | V1 | 1600 | ERSA | OTHERS |  |  |  | HB
037524 | PSR037524 | Yes | PSRLT-7.59-MN-SEAL, OIL, DOUBLE LIP, INSIDE DIAMETER: 35MM, OUTSIDE DIAMETER: 62MM, THICKNESS: 7MM, LIP MATERIAL: RUBBER, NBR, SEAL RIM MATERIAL: METAL OUTER SHELL, FOR HELICAL GEAR UNIT, 2-STAGE ROLL CRUSHER, MFR: KUMERA, ADDITIONAL | PSRLT-7.59-MN-SEAL, OIL, DOUBLE LIP, INSIDE DIAMETER: 35MM, OUTSIDE DIAMETER: 62MM, THICKNESS: 7MM, LIP MATERIAL: RUBBER, NBR, SEAL RIM MATERIAL: METAL OUTER SHELL, FOR HELICAL GEAR UNIT, 2-STAGE ROLL CRUSHER, MFR: KUMERA, ADDITIONAL FEATURE: WITH SPRING FITTED; SEAL STANDARD: DIN 3760 | PC | 1 | 1 | CONSUMABLES | B | V1 | 2230 | ERSA | OTHERS |  |  |  | HB
039792 | PSR039792 | Yes | PSRLT-7.59-MN-SHAFT, DRIVE END, MATERIAL: 40Cr, SPARE CODE: A0310.3.11, DRAWING/STANDARD NO.: MSR40.2.6; POSITION NO.: 24, REFERENCE DRAWING NO.: 2014-209#, WITH SHAFT CORROSION PROTECTION; FOR CHAIN CONVEYOR, MFR: YIDU DAYI HEAVY | PSRLT-7.59-MN-SHAFT, DRIVE END, MATERIAL: 40Cr, SPARE CODE: A0310.3.11, DRAWING/STANDARD NO.: MSR40.2.6; POSITION NO.: 24, REFERENCE DRAWING NO.: 2014-209#, WITH SHAFT CORROSION PROTECTION; FOR CHAIN CONVEYOR, MFR: YIDU DAYI HEAVY INDUSTRY CO.,LTD | PC | 1 | 1 | CONSUMABLES | B | V1 | 5700 | ERSA | OTHERS |  |  |  | HB
039795 | PSR039795 | Yes | PSRLT-7.59-MN-SHAFT, TRAILING END, SPARE CODE: A0310.3.19, DRAWING/STANDARD NO.: MSR40.3.5; POSITION NO.: 32, REFERENCE DRAWING NO.: 2014-209#; WITH SHAFT CORROSION PROTECTION; FOR CHAIN CONVEYOR, MFR: YIDU DAYI HEAVY INDUSTRY CO.,LTD | PSRLT-7.59-MN-SHAFT, TRAILING END, SPARE CODE: A0310.3.19, DRAWING/STANDARD NO.: MSR40.3.5; POSITION NO.: 32, REFERENCE DRAWING NO.: 2014-209#; WITH SHAFT CORROSION PROTECTION; FOR CHAIN CONVEYOR, MFR: YIDU DAYI HEAVY INDUSTRY CO.,LTD | PC | 1 | 1 | CONSUMABLES | B | V1 | 5700 | ERSA | OTHERS |  |  |  | HB
039785 | PSR039785 | Yes | PSRLT-7.59-MN-WHEEL, DRIVE, BIG, MATERIAL: ZG310-570, SPARE CODE: A0310.3.4, DRAWING/STANDARD NO.: DL24A.44; POSITION NO.: 14, REFERENCE DRAWING NO.: 2014-209#; FOR CHAIN CONVEYOR, MFR: YIDU DAYI HEAVY INDUSTRY CO.,LTD | PSRLT-7.59-MN-WHEEL, DRIVE, BIG, MATERIAL: ZG310-570, SPARE CODE: A0310.3.4, DRAWING/STANDARD NO.: DL24A.44; POSITION NO.: 14, REFERENCE DRAWING NO.: 2014-209#; FOR CHAIN CONVEYOR, MFR: YIDU DAYI HEAVY INDUSTRY CO.,LTD | PC | 1 | 1 | CONSUMABLES | B | V1 | 5700 | ERSA | OTHERS |  |  |  | HB
039787 | PSR039787 | Yes | PSRLT-7.59-MN-WHEEL, DRIVE, SMALL, MATERIAL: ZG310-570, SPARE CODE: A0310.3.6, DRAWING/STANDARD NO.: DL24A.17; POSITION NO.: 17, REFERENCE DRAWING NO.: 2014-209#; FOR CHAIN CONVEYOR, MFR: YIDU DAYI HEAVY INDUSTRY CO.,LTD | PSRLT-7.59-MN-WHEEL, DRIVE, SMALL, MATERIAL: ZG310-570, SPARE CODE: A0310.3.6, DRAWING/STANDARD NO.: DL24A.17; POSITION NO.: 17, REFERENCE DRAWING NO.: 2014-209#; FOR CHAIN CONVEYOR, MFR: YIDU DAYI HEAVY INDUSTRY CO.,LTD | PC | 1 | 1 | CONSUMABLES | B | V1 | 5700 | ERSA | OTHERS |  |  |  | HB
050697 | PSR050697 | Yes | PSRLT-7.5-MN-BOLT, STUD, P/N 44, M20 X 70, 8 PCS/SET, MATERIAL: 316, FOR PUMP TYPE: JHB1150-24; JHB SERIES HIGH-TEMPERATURE CONCENTRATED SULFURIC ACID SUBMERGED PUMP PU-0504-CP-01, Q: 1150 m3/H, H: 24 m, MFR: KUNMING JIAHE SCIENCE | PSRLT-7.5-MN-BOLT, STUD, P/N 44, M20 X 70, 8 PCS/SET, MATERIAL: 316, FOR PUMP TYPE: JHB1150-24; JHB SERIES HIGH-TEMPERATURE CONCENTRATED SULFURIC ACID SUBMERGED PUMP PU-0504-CP-01, Q: 1150 m3/H, H: 24 m, MFR: KUNMING JIAHE SCIENCE & TECH. CO. LTD | SE | 2 | 2 | CONSUMABLES | B | V1 | 3000 | ERSA | OTHERS |  |  |  | HB |  |  | CHINA NERIN ENGINEERING CO., LTD.
050681 | PSR050681 | Yes | PSRLT-7.5-MN-BOLT, STUD, PRE-FITTED, TAP-END, M20 X 86 MM, PITCH: 2.50 MM, TAP END THREAD LENGTH: 26MM, NUT END THREAD LENGTH: 35 MM, MATERIAL: STAINLESS STEEL TYPE 316, FOR PUMP TYPE: JHB1150-24; JHB SERIES HIGH-TEMPERATURE CONCE | PSRLT-7.5-MN-BOLT, STUD, PRE-FITTED, TAP-END, M20 X 86 MM, PITCH: 2.50 MM, TAP END THREAD LENGTH: 26MM, NUT END THREAD LENGTH: 35 MM, MATERIAL: STAINLESS STEEL TYPE 316, FOR PUMP TYPE: JHB1150-24; JHB SERIES HIGH-TEMPERATURE CONCENTRATED SULFURIC ACID SUBMERGED PUMP PU-0504-CP-01, Q: 1150 M3/H, H: 24 M, MANUFACTURER: KUNMING JIAHE SCIENCE & TECH. CO. LTD | SE | 1 | 1 | CONSUMABLES | B | V1 | 3000 | ERSA | OTHERS |  |  |  | HB |  |  | CHINA NERIN ENGINEERING CO., LTD.
029254 | PSR029254 | Yes | PSRLT-7.5-MN-BUSH, P/N 9, MATERIAL: JSB-11, FOR IMPELLER, FOR PUMP TYPE: JHB1150-24; JHB SERIES HIGH-TEMPERATURE CONCENTRATED SULFURIC ACID SUBMERGED PUMP PU-0504-CP-01, Q: 1150 m3/H, H: 24 m, MFR: KUNMING JIAHE SCIENCE & TECH. CO. LTD | PSRLT-7.5-MN-BUSH, P/N 9, MATERIAL: JSB-11, FOR IMPELLER, FOR PUMP TYPE: JHB1150-24; JHB SERIES HIGH-TEMPERATURE CONCENTRATED SULFURIC ACID SUBMERGED PUMP PU-0504-CP-01, Q: 1150 m3/H, H: 24 m, MFR: KUNMING JIAHE SCIENCE & TECH. CO. LTD | PC | 1 | 1 | CONSUMABLES | B | V1 | 5920 | ERSA | OTHERS |  |  |  | HB |  |  | GENERAL EXPORTATION (H.K.) CO., LTD.
050692 | PSR050692 | Yes | PSRLT-7.5-MN-COVER, BEARING, P/N 36, MATERIAL: HT200, FOR PUMP TYPE: JHB1150-24; JHB SERIES HIGH-TEMPERATURE CONCENTRATED SULFURIC ACID SUBMERGED PUMP PU-0504-CP-01, Q: 1150 m3/H, H: 24 m, MFR: KUNMING JIAHE SCIENCE & TECH. CO. LTD | PSRLT-7.5-MN-COVER, BEARING, P/N 36, MATERIAL: HT200, FOR PUMP TYPE: JHB1150-24; JHB SERIES HIGH-TEMPERATURE CONCENTRATED SULFURIC ACID SUBMERGED PUMP PU-0504-CP-01, Q: 1150 m3/H, H: 24 m, MFR: KUNMING JIAHE SCIENCE & TECH. CO. LTD | PC | 1 | 1 | CONSUMABLES | B | V1 | 3000 | ERSA | OTHERS |  |  |  | HB |  |  | CHINA NERIN ENGINEERING CO., LTD.
050678 | PSR050678 | Yes | PSRLT-7.5-MN-COVER, CASING, P/N 1, MATERIAL: JSB-2, FOR PUMP TYPE: JHB1150-24; JHB SERIES HIGH-TEMPERATURE CONCENTRATED SULFURIC ACID SUBMERGED PUMP PU-0504-CP-01, Q: 1150 m3/H, H: 24 m, MFR: KUNMING JIAHE SCIENCE & TECH. CO. LTD | PSRLT-7.5-MN-COVER, CASING, P/N 1, MATERIAL: JSB-2, FOR PUMP TYPE: JHB1150-24; JHB SERIES HIGH-TEMPERATURE CONCENTRATED SULFURIC ACID SUBMERGED PUMP PU-0504-CP-01, Q: 1150 m3/H, H: 24 m, MFR: KUNMING JIAHE SCIENCE & TECH. CO. LTD | PC | 1 | 1 | CONSUMABLES | B | V1 | 3000 | ERSA | OTHERS |  |  |  | HB |  |  | CHINA NERIN ENGINEERING CO., LTD.
029258 | PSR029258 | Yes | PSRLT-7.5-MN-ELBOW, P/N 11, MATERIAL: JSB-2, FOR PUMP TYPE: JHB1150-24; JHB SERIES HIGH-TEMPERATURE CONCENTRATED SULFURIC ACID SUBMERGED PUMP PU-0504-CP-01, Q: 1150 m3/H, H: 24 m, MFR: KUNMING JIAHE SCIENCE & TECH. CO. LTD | PSRLT-7.5-MN-ELBOW, P/N 11, MATERIAL: JSB-2, FOR PUMP TYPE: JHB1150-24; JHB SERIES HIGH-TEMPERATURE CONCENTRATED SULFURIC ACID SUBMERGED PUMP PU-0504-CP-01, Q: 1150 m3/H, H: 24 m, MFR: KUNMING JIAHE SCIENCE & TECH. CO. LTD | PC | 1 | 1 | CONSUMABLES | B | V1 | 3000 | ERSA | OTHERS |  |  |  | HB |  |  | GENERAL EXPORTATION (H.K.) CO., LTD.
050687 | PSR050687 | Yes | PSRLT-7.5-MN-FLANGE, DISCHARGE, P/N 15, MATERIAL: Q235-A, FOR PUMP TYPE: JHB1150-24; JHB SERIES HIGH-TEMPERATURE CONCENTRATED SULFURIC ACID SUBMERGED PUMP PU-0504-CP-01, Q: 1150 m3/H, H: 24 m, MFR: KUNMING JIAHE SCIENCE & TECH. CO. LTD | PSRLT-7.5-MN-FLANGE, DISCHARGE, P/N 15, MATERIAL: Q235-A, FOR PUMP TYPE: JHB1150-24; JHB SERIES HIGH-TEMPERATURE CONCENTRATED SULFURIC ACID SUBMERGED PUMP PU-0504-CP-01, Q: 1150 m3/H, H: 24 m, MFR: KUNMING JIAHE SCIENCE & TECH. CO. LTD | PC | 1 | 1 | CONSUMABLES | B | V1 | 3000 | ERSA | OTHERS |  |  |  | HB |  |  | CHINA NERIN ENGINEERING CO., LTD.
101345 | PSR101345 | Yes | PSRLT-7.5-MN-GASKET, SHEET, NON-ASBESTOS, NO. 1120, 1.5 MM THICK X 1270 MM WIDE X 1270 MM LONG; MATERIAL: COMBINATION OF EXPANDED GRAPHITE AND ARAMID; OPERATING TEMPERATURE: -200 DEG C TO 260 DEG C; MAXIMUM PRESSURE: 4 MPa; BRAND: TOMBO | PSRLT-7.5-MN-GASKET, SHEET, NON-ASBESTOS, NO. 1120, 1.5 MM THICK X 1270 MM WIDE X 1270 MM LONG; MATERIAL: COMBINATION OF EXPANDED GRAPHITE AND ARAMID; OPERATING TEMPERATURE: -200 DEG C TO 260 DEG C; MAXIMUM PRESSURE: 4 MPa; BRAND: TOMBO | SH | 5 | 9 | CONSUMABLES | B | V1 | 1825 | ERSA | OTHERS |  |  |  | HB |  |  | FUJI TRADING CO., LTD.
050694 | PSR050694 | Yes | PSRLT-7.5-MN-GLAND, PACKING, P/N 39, MATERIAL: HT200, FOR PUMP TYPE: JHB1150-24; JHB SERIES HIGH-TEMPERATURE CONCENTRATED SULFURIC ACID SUBMERGED PUMP PU-0504-CP-01, Q: 1150 m3/H, H: 24 m, MFR: KUNMING JIAHE SCIENCE & TECH. CO. LTD | PSRLT-7.5-MN-GLAND, PACKING, P/N 39, MATERIAL: HT200, FOR PUMP TYPE: JHB1150-24; JHB SERIES HIGH-TEMPERATURE CONCENTRATED SULFURIC ACID SUBMERGED PUMP PU-0504-CP-01, Q: 1150 m3/H, H: 24 m, MFR: KUNMING JIAHE SCIENCE & TECH. CO. LTD | PC | 1 | 1 | CONSUMABLES | B | V1 | 3000 | ERSA | OTHERS |  |  |  | HB |  |  | CHINA NERIN ENGINEERING CO., LTD.
050685 | PSR050685 | Yes | PSRLT-7.5-MN-KEY, IMPELLER, P/N 7, C22 X 160, MATERIAL: 45, FOR PUMP TYPE: JHB1150-24; JHB SERIES HIGH-TEMPERATURE CONCENTRATED SULFURIC ACID SUBMERGED PUMP PU-0504-CP-01, Q: 1150 m3/H, H: 24 m, MFR: KUNMING JIAHE SCIENCE & TECH. CO. LTD | PSRLT-7.5-MN-KEY, IMPELLER, P/N 7, C22 X 160, MATERIAL: 45, FOR PUMP TYPE: JHB1150-24; JHB SERIES HIGH-TEMPERATURE CONCENTRATED SULFURIC ACID SUBMERGED PUMP PU-0504-CP-01, Q: 1150 m3/H, H: 24 m, MFR: KUNMING JIAHE SCIENCE & TECH. CO. LTD | PC | 1 | 1 | CONSUMABLES | B | V1 | 3000 | ERSA | OTHERS |  |  |  | HB |  |  | CHINA NERIN ENGINEERING CO., LTD.
050690 | PSR050690 | Yes | PSRLT-7.5-MN-KEY, P/N 28, C22 X 120, MATERIAL: 45, FOR PUMP TYPE: JHB1150-24; JHB SERIES HIGH-TEMPERATURE CONCENTRATED SULFURIC ACID SUBMERGED PUMP PU-0504-CP-01, Q: 1150 m3/H, H: 24 m, MFR: KUNMING JIAHE SCIENCE & TECH. CO. LTD | PSRLT-7.5-MN-KEY, P/N 28, C22 X 120, MATERIAL: 45, FOR PUMP TYPE: JHB1150-24; JHB SERIES HIGH-TEMPERATURE CONCENTRATED SULFURIC ACID SUBMERGED PUMP PU-0504-CP-01, Q: 1150 m3/H, H: 24 m, MFR: KUNMING JIAHE SCIENCE & TECH. CO. LTD | PC | 2 | 2 | CONSUMABLES | B | V1 | 3000 | ERSA | OTHERS |  |  |  | HB |  |  | CHINA NERIN ENGINEERING CO., LTD.
029253 | PSR029253 | Yes | PSRLT-7.5-MN-NUT, IMPELLER, P/N 6, MATERIAL: JSB-13, FOR PUMP TYPE: JHB1150-24; JHB SERIES HIGH-TEMPERATURE CONCENTRATED SULFURIC ACID SUBMERGED PUMP PU-0504-CP-01, Q: 1150 m3/H, H: 24 m, MFR: KUNMING JIAHE SCIENCE & TECH. CO. LTD | PSRLT-7.5-MN-NUT, IMPELLER, P/N 6, MATERIAL: JSB-13, FOR PUMP TYPE: JHB1150-24; JHB SERIES HIGH-TEMPERATURE CONCENTRATED SULFURIC ACID SUBMERGED PUMP PU-0504-CP-01, Q: 1150 m3/H, H: 24 m, MFR: KUNMING JIAHE SCIENCE & TECH. CO. LTD | PC | 1 | 1 | CONSUMABLES | B | V1 | 3000 | ERSA | OTHERS |  |  |  | HB |  |  | GENERAL EXPORTATION (H.K.) CO., LTD.
050689 | PSR050689 | Yes | PSRLT-7.5-MN-NUT, P/N 27, M90 X 2, 2 PCS/SET, MATERIAL: 45, FOR PUMP TYPE: JHB1150-24; JHB SERIES HIGH-TEMPERATURE CONCENTRATED SULFURIC ACID SUBMERGED PUMP PU-0504-CP-01, Q: 1150 m3/H, H: 24 m, MFR: KUNMING JIAHE SCIENCE & TECH. CO. LTD | PSRLT-7.5-MN-NUT, P/N 27, M90 X 2, 2 PCS/SET, MATERIAL: 45, FOR PUMP TYPE: JHB1150-24; JHB SERIES HIGH-TEMPERATURE CONCENTRATED SULFURIC ACID SUBMERGED PUMP PU-0504-CP-01, Q: 1150 m3/H, H: 24 m, MFR: KUNMING JIAHE SCIENCE & TECH. CO. LTD | SE | 1 | 1 | CONSUMABLES | B | V1 | 3000 | ERSA | OTHERS |  |  |  | HB |  |  | CHINA NERIN ENGINEERING CO., LTD.
029259 | PSR029259 | Yes | PSRLT-7.5-MN-PIPE, DISCHARGE, P/N 12, MATERIAL: JSB-2, FOR PUMP TYPE: JHB1150-24; JHB SERIES HIGH-TEMPERATURE CONCENTRATED SULFURIC ACID SUBMERGED PUMP PU-0504-CP-01, Q: 1150 m3/H, H: 24 m, MFR: KUNMING JIAHE SCIENCE & TECH. CO. LTD | PSRLT-7.5-MN-PIPE, DISCHARGE, P/N 12, MATERIAL: JSB-2, FOR PUMP TYPE: JHB1150-24; JHB SERIES HIGH-TEMPERATURE CONCENTRATED SULFURIC ACID SUBMERGED PUMP PU-0504-CP-01, Q: 1150 m3/H, H: 24 m, MFR: KUNMING JIAHE SCIENCE & TECH. CO. LTD | PC | 1 | 1 | CONSUMABLES | B | V1 | 3000 | ERSA | OTHERS |  |  |  | HB |  |  | GENERAL EXPORTATION (H.K.) CO., LTD.
029252 | PSR029252 | Yes | PSRLT-7.5-MN-SLEEVE, P/N 49, MATERIAL: JSB-11, FOR PUMP TYPE: JHB1150-24; JHB SERIES HIGH-TEMPERATURE CONCENTRATED SULFURIC ACID SUBMERGED PUMP PU-0504-CP-01, Q: 1150 m3/H, H: 24 m, MFR: KUNMING JIAHE SCIENCE & TECH. CO. LTD | PSRLT-7.5-MN-SLEEVE, P/N 49, MATERIAL: JSB-11, FOR PUMP TYPE: JHB1150-24; JHB SERIES HIGH-TEMPERATURE CONCENTRATED SULFURIC ACID SUBMERGED PUMP PU-0504-CP-01, Q: 1150 m3/H, H: 24 m, MFR: KUNMING JIAHE SCIENCE & TECH. CO. LTD | PC | 1 | 1 | CONSUMABLES | B | V1 | 3000 | ERSA | OTHERS |  |  |  | HB |  |  | GENERAL EXPORTATION (H.K.) CO., LTD.
038187 | PSR038187 | Yes | PSRLT-7.5-MN-TUBE, QUARTZ, 19 MM O.D. X 10.75 LG 1 LINE, P/N 625-711-116; FOR LECO OXYGEN ANALYZER, MODEL: O836. | PSRLT-7.5-MN-TUBE, QUARTZ, 19 MM O.D. X 10.75 LG 1 LINE, P/N 625-711-116; FOR LECO OXYGEN ANALYZER, MODEL: O836. | PC | 2 | 3 | CONSUMABLES | B | V1 | 1600 | ERSA | OTHERS |  |  |  | HB |  |  | LECO CORPORATION, USA
055591 | PSR055591 | Yes | PSRLT-7.5-MN-VALVE, CHECK, HYDRAULIC, MODEL: XMCGF150/1250-UI, P/N 9, CODE: SV10PA1-40B, FOR 25 SINGLE DRIP TRAY HYDRAULIC STATION, MODEL: WSZY-25-DFB-00-01 OF FRAME FILTER PRESS, FILTER AREA:150 m2, No. OF FILTER PLATES, N:28 | PSRLT-7.5-MN-VALVE, CHECK, HYDRAULIC, MODEL: XMCGF150/1250-UI, P/N 9, CODE: SV10PA1-40B, FOR 25 SINGLE DRIP TRAY HYDRAULIC STATION, MODEL: WSZY-25-DFB-00-01 OF FRAME FILTER PRESS, FILTER AREA:150 m2, No. OF FILTER PLATES, N:28 FILTER CHAMBER Vo., V: 3.0 m3 | PC | 2 | 2 | CONSUMABLES | B | V1 | 2240 | ERSA | OTHERS |  |  |  | HB |  |  | POWER KEY ENTERPRISE LIMITED
909026 | PSR909026 | Yes | PSRLT-7.61-MN-BELT, CONVEYOR, NN-200, BELT WIDTH: 600 mm X 4 PLY, 5 mm TOP COVER, 1.5 mm BOTTOM COVER, CONTINUOUS LENGTH OF 350 METERS, RUBBER IMPREGNATED NYLON FABRIC WITH RUBBER COVERS; REINFORCED/MOULDED EDGE; TENSILE STRENGTH: | PSRLT-7.61-MN-BELT, CONVEYOR, NN-200, BELT WIDTH: 600 mm X 4 PLY, 5 mm TOP COVER, 1.5 mm BOTTOM COVER, CONTINUOUS LENGTH OF 350 METERS, RUBBER IMPREGNATED NYLON FABRIC WITH RUBBER COVERS; REINFORCED/MOULDED EDGE; TENSILE STRENGTH: 200 KGF/CM-PLY MINIMUM. | M | 350 | 350 | CONSUMABLES | A | V1 | 2610 | ERSA | OTHERS |  |  |  | HB |  |  | PRINCE ACE CORPORATION
015607 | PSR015607 | Yes | PSRLT-7.61-MN-BOX, STUFFING, REFERENCE PASAR DRAWING NO.: FC-L201, O.D.: 190 mm, I.D.: 80, WITH STUFFING BOX RING, MATERIAL: ABRASION RESISTANT CAST STEEL, HARDNESS: 300 BHN, LOCAL FABRICATION, FOR PUMP SIZE 3 X 2, TYPE 3X2 SC CAH | PSRLT-7.61-MN-BOX, STUFFING, REFERENCE PASAR DRAWING NO.: FC-L201, O.D.: 190 mm, I.D.: 80, WITH STUFFING BOX RING, MATERIAL: ABRASION RESISTANT CAST STEEL, HARDNESS: 300 BHN, LOCAL FABRICATION, FOR PUMP SIZE 3 X 2, TYPE 3X2 SC CAH | PC | 1 | 1 | CRITICAL | B | V1 | 3000 | ERSA | OTHERS |  |  |  | HB |  |  | F.A.G. MACHINE SHOP & SERVICES CO.
065250 | PSR065250 | Yes | PSRLT-7.61-MN-GAS, STANDARD, SULFUR DIOXIDE, 18.46% SO2, BALANCE-NITROGEN, 10 LITERS/CYLINDER, INCLUDES CYLINDER CAPS | PSRLT-7.61-MN-GAS, STANDARD, SULFUR DIOXIDE, 18.46% SO2, BALANCE-NITROGEN, 10 LITERS/CYLINDER, INCLUDES CYLINDER CAPS | CY | 2 | 3 | CONSUMABLES | C | V1 | 5360 | ERSA | OTHERS |  |  |  | HB |  |  | AIR LIQUIDE PHILIPPINES INC.
099258 | PSR099258 | Yes | PSRLT-7.61-MN-HOSE, RUBBER, I.D.: 3/4, O.D.: 1-5/32, WORKING PRESSURE: 300 PSI MAXIMUM, CONSTRUCTION: TUBE AND COVER: EPDM RUBBER, REINFORCEMENT: POLYESTER YARN, TEMPERATURE RANGE: -40 °F TO +212 °F. | PSRLT-7.61-MN-HOSE, RUBBER, I.D.: 3/4, O.D.: 1-5/32, WORKING PRESSURE: 300 PSI MAXIMUM, CONSTRUCTION: TUBE AND COVER: EPDM RUBBER, REINFORCEMENT: POLYESTER YARN, TEMPERATURE RANGE: -40 °F TO +212 °F. | M | 150 | 250 | CONSUMABLES | B | V1 | 4090 | ERSA | OTHERS |  |  |  | HB |  |  | GUAN YIAC HARDWARE
281714 | PSR281714 | Yes | PSRLT-7.61-MN-LAGGING, DRUM, CONVEYING, P/N 549 4790, 10 MM X 1,500 MM X 10 METERS LONG, MATERIAL: RUBBER POLYMER (BR/IR/SBR), HARDNESS: 60 +/-5 SHORE A, BRAND: REMA TIP/TOP REMAGRIP 60/CN, MAKER: STAHLGRUBER OTTO GRUBER GMBH & CO | PSRLT-7.61-MN-LAGGING, DRUM, CONVEYING, P/N 549 4790, 10 MM X 1,500 MM X 10 METERS LONG, MATERIAL: RUBBER POLYMER (BR/IR/SBR), HARDNESS: 60 +/-5 SHORE A, BRAND: REMA TIP/TOP REMAGRIP 60/CN, MAKER: STAHLGRUBER OTTO GRUBER GMBH & CO KG, GERMANY | RL | 1 | 1 | CRITICAL | B | V1 | 4090 | ERSA | OTHERS |  |  |  | HB |  |  | PROFEX INTERNATIONAL
032045 | PSR032045 | Yes | PSRLT-7.61-MN-ROLLER, CONVEYOR, IDLER, SHELL DIAMETER: 89MM, SHELL LENGTH: 250MM, SHAFT DIAMETER: 20MM, SHAFT LENGTH: 281MM, SHAFT GAUGE LENGTH: 262MM, SHAFT END DIMENSION: (ACROSS FLAT: 14MM X SLOT WIDTH: 6MM), ROLLER MATERIAL: Q235, SHAFT | PSRLT-7.61-MN-ROLLER, CONVEYOR, IDLER, SHELL DIAMETER: 89MM, SHELL LENGTH: 250MM, SHAFT DIAMETER: 20MM, SHAFT LENGTH: 281MM, SHAFT GAUGE LENGTH: 262MM, SHAFT END DIMENSION: (ACROSS FLAT: 14MM X SLOT WIDTH: 6MM), ROLLER MATERIAL: Q235, SHAFT MATERIAL: CARBON STEEL, MANUFACTURER: HENGYANG COVEYING MACHINERY CO.,LTD, BELT WIDTH: 650MM, SHAFT END: INTERNAL DOUBLE FLAT, WITH ANTI-CORROSIVE SYNTHETIC PRIMER COAT RAL9005 | PC | 20 | 30 | CONSUMABLES | B | V1 | 5700 | ERSA | OTHERS |  |  |  | HB |  |  | CHINA NERIN ENGINEERING CO., LTD.
032289 | PSR032289 | Yes | PSRLT-7.61-MN-ROLLER, CONVEYOR, IDLER, SHELL DIAMETER: 90MM, SHELL LENGTH: 1100MM, SHAFT DIAMETER: 20MM, SHAFT LENGTH: 1190MM, SHAFT GAUGE LENGTH: 1158MM, SHAFT END DIMENSION: (ACROSS FLAT: 15MM X SLOT WIDTH: 16MM), ROLLER MATERIAL | PSRLT-7.61-MN-ROLLER, CONVEYOR, IDLER, SHELL DIAMETER: 90MM, SHELL LENGTH: 1100MM, SHAFT DIAMETER: 20MM, SHAFT LENGTH: 1190MM, SHAFT GAUGE LENGTH: 1158MM, SHAFT END DIMENSION: (ACROSS FLAT: 15MM X SLOT WIDTH: 16MM), ROLLER MATERIAL: STEEL, SHAFT MATERIAL: CARBON STEEL, FOR MEASURING CONVEYOR BELT, BELT WIDTH: 1000MM, SHAFT END: DOUBLE FLAT, WITH ANTI-CORROSIVE SYNTHETIC PRIMER COAT RAL9005 | PC | 6 | 9 | CONSUMABLES | B | V1 | 5700 | ERSA | OTHERS |  |  |  | HB
032224 | PSR032224 | Yes | PSRLT-7.61-MN-ROLLER, CONVEYOR, IMPACT, SHELL DIAMETER: 58MM, SHELL LENGTH: 250MM, SHAFT DIAMETER: 20MM, SHAFT LENGTH: 280MM, SHAFT GAUGE LENGTH: 264MM, SHAFT END DIMENSION: (ACROSS FLAT: 14MM X SLOT WIDTH: 6MM), RUBBER RING DIAME | PSRLT-7.61-MN-ROLLER, CONVEYOR, IMPACT, SHELL DIAMETER: 58MM, SHELL LENGTH: 250MM, SHAFT DIAMETER: 20MM, SHAFT LENGTH: 280MM, SHAFT GAUGE LENGTH: 264MM, SHAFT END DIMENSION: (ACROSS FLAT: 14MM X SLOT WIDTH: 6MM), RUBBER RING DIAMETER: 89MM, ROLLER MATERIAL: ZINC PLATED STEEL X DIN EN 10305-1, SHAFT MATERIAL: ZINC PLATING STEEL X DIN EN 10277-3, MANUFACTURER: HENGYANG COVEYING MACHINERY CO.,LTD, BELT WIDTH: 650MM, SHAFT END: INTERNAL DOUBLE FLAT, NUMBER OF RUBBER RINGS: 10, WITH ANTI-CORROSIVE SYNTHETIC PRIMER COAT RAL9005 | PC | 15 | 28 | CONSUMABLES | B | V1 | 5700 | ERSA | OTHERS |  |  |  | HB |  |  | CHINA NERIN ENGINEERING CO., LTD.
032223 | PSR032223 | Yes | PSRLT-7.61-MN-ROLLER, SUPPORTING, PARALLEL LOWER, B:650, Φ 89 X 750, MATERIAL: Q235, SPARE CODE: A0101.2.17; FOR BELT CONVEYOR, MFR: HENGYANG COVEYING MACHINERY CO.,LTD | PSRLT-7.61-MN-ROLLER, SUPPORTING, PARALLEL LOWER, B:650, Φ 89 X 750, MATERIAL: Q235, SPARE CODE: A0101.2.17; FOR BELT CONVEYOR, MFR: HENGYANG COVEYING MACHINERY CO.,LTD | PC | 4 | 6 | CONSUMABLES | B | V1 | 5700 | ERSA | OTHERS |  |  |  | HB |  |  | CHINA NERIN ENGINEERING CO., LTD.
031294 | PSR031294 | Yes | PSRLT-7.61-MN-SEAL, MECHANICAL, P/N 250QW650-10.5-30, SPARE CODE: A0608.5.1, DRAWING NO.: CN0536DD0608WD1-4; FOR RAIN WATER PUMP, TYPE: 250QW650-10.5-30, Q:650m³/h, H:10.5m, U:U:440V, MFR: JIANGSU PUMP CO. LTD. | PSRLT-7.61-MN-SEAL, MECHANICAL, P/N 250QW650-10.5-30, SPARE CODE: A0608.5.1, DRAWING NO.: CN0536DD0608WD1-4; FOR RAIN WATER PUMP, TYPE: 250QW650-10.5-30, Q:650m³/h, H:10.5m, U:U:440V, MFR: JIANGSU PUMP CO. LTD. | SE | 1 | 1 | CONSUMABLES | B | V1 | 3000 | ERSA | OTHERS |  |  |  | HB |  |  | CHINA NERIN ENGINEERING CO., LTD.
028201 | PSR028201 | Yes | PSRLT-7.63-MN-BODY, VALVE, MATERIAL: Q235B, SPARE CODE: A0305.7.1; FOR EP ROTARY FEEDER, MFR: TAIXING ELECTROSTATIC PRECIPITATION FACTORY CO.,LTD. | PSRLT-7.63-MN-BODY, VALVE, MATERIAL: Q235B, SPARE CODE: A0305.7.1; FOR EP ROTARY FEEDER, MFR: TAIXING ELECTROSTATIC PRECIPITATION FACTORY CO.,LTD. | UT | 2 | 3 | CONSUMABLES | B | V1 | 5920 | ERSA | OTHERS |  |  |  | HB |  |  | GENERAL EXPORTATION (H.K.) CO., LTD.
382669 | PSR382669 | Yes | PSRLT-7.63-MN-COUPLING, SHAFT, FLEXIBLE, TYPE: SCL-112, FLANGE O.D.: 112 mm; PILOT BORE: 13 mm; FLANGED TYPE; CONSISTING OF 1-PAIR CARBON STEEL (S35C) FORGED COUPLING BODY; 4-MILD STEEL BOLTS; 4-MILD STEEL NUTS; 4-SPRING STEEL SPR | PSRLT-7.63-MN-COUPLING, SHAFT, FLEXIBLE, TYPE: SCL-112, FLANGE O.D.: 112 mm; PILOT BORE: 13 mm; FLANGED TYPE; CONSISTING OF 1-PAIR CARBON STEEL (S35C) FORGED COUPLING BODY; 4-MILD STEEL BOLTS; 4-MILD STEEL NUTS; 4-SPRING STEEL SPRING WASHERS; 4-OIL-PROOF N.B.R. RUBBER BUSH; 8-MILD STEEL PLAIN WASHERS; BRAND: SNS; MAKER: KANEMITSU CORPORATION, JAPAN. | SE | 2 | 2 | CONSUMABLES | B | V1 | 5920 | ERSA | OTHERS |  |  |  | HB |  |  | DAINAN TRADING
048938 | PSR048938 | Yes | PSRLT-7.63-MN-O-RING, ITEM NO. 7, DRAWING NO.: K60825615 & K60825604, P/N M1153, FOR CONCENTRATE PNUEMATIC CONVEYING PRIMARY & SECONDARY OUTLET DOME VALVE 250 MM; MFR: SCHENCK PROCESS | PSRLT-7.63-MN-O-RING, ITEM NO. 7, DRAWING NO.: K60825615 & K60825604, P/N M1153, FOR CONCENTRATE PNUEMATIC CONVEYING PRIMARY & SECONDARY OUTLET DOME VALVE 250 MM; MFR: SCHENCK PROCESS | SE | 8 | 16 | CONSUMABLES | B | V1 | 2230 | ERSA | OTHERS |  |  |  | HB
100035 | PSR100035 | Yes | PSRLT-7.64-MN-AIR CONDITIONER, PACKAGE TYPE, FLOOR MOUNTED, 7.5 TONS COOLING CAPACITY, POWER: 220 VOLTS, 3 PHASE, 60 HERTZ, REFRIGERANT: R410A, COMPLETE WITH SAFETY DEVICES, PRESSURE SWITCH AND THERMAL PROTECTOR. | PSRLT-7.64-MN-AIR CONDITIONER, PACKAGE TYPE, FLOOR MOUNTED, 7.5 TONS COOLING CAPACITY, POWER: 220 VOLTS, 3 PHASE, 60 HERTZ, REFRIGERANT: R410A, COMPLETE WITH SAFETY DEVICES, PRESSURE SWITCH AND THERMAL PROTECTOR. | UT | 1 | 1 | CONSUMABLES | B | V1 | 4015 | ERSA | OTHERS |  |  |  | HB |  |  | RCC MARKETING CORPORATION
102528 | PSR102528 | Yes | PSRLT-7.64-MN-GASKET, SHEET, NON-ASBESTOS, NO. 1120, 1.0 mm THICK X 1270 mm WIDE X 1270 mm LONG; MATERIAL: COMBINATION OF EXPANDED GRAPHITE AND ARAMID; OPERATING TEMPERATURE: -200 DEG C TO 260 DEG C; MAXIMUM PRESSURE: 4 MPa; BRAND: TOMBO | PSRLT-7.64-MN-GASKET, SHEET, NON-ASBESTOS, NO. 1120, 1.0 mm THICK X 1270 mm WIDE X 1270 mm LONG; MATERIAL: COMBINATION OF EXPANDED GRAPHITE AND ARAMID; OPERATING TEMPERATURE: -200 DEG C TO 260 DEG C; MAXIMUM PRESSURE: 4 MPa; BRAND: TOMBO | SH | 10 | 17 | CONSUMABLES | B | V1 | 1825 | ERSA | OTHERS |  |  |  | HB |  |  | AMERICAN PACKING INDUSTRIES (PHILS.) CORP.
031815 | PSR031815 | Yes | PSRLT-7.64-MN-ROD, SYNCRONIZATION, OUTOTEC P/N 10303367, POSITION NO. 5, OUTOTEC ASSEMBLY DRAWING NO: 10303367-0, OUTOTEC MANUFACTURING DRAWING NO: 10303367-0; FOR ANODE COLLECTING AND HANDLING SYSTEM 1, TAKE-OFF DEVICE 1 and 2, M | PSRLT-7.64-MN-ROD, SYNCRONIZATION, OUTOTEC P/N 10303367, POSITION NO. 5, OUTOTEC ASSEMBLY DRAWING NO: 10303367-0, OUTOTEC MANUFACTURING DRAWING NO: 10303367-0; FOR ANODE COLLECTING AND HANDLING SYSTEM 1, TAKE-OFF DEVICE 1 and 2, MFR: OUTOTEC | PC | 3 | 5 | CONSUMABLES | B | V1 | 5920 | ERSA | OTHERS |  |  |  | HB
028064 | PSR028064 | Yes | PSRLT-7.64-MN-SILENCER, PNEUMATIC, G1/8in, OUTOTEC MATERIAL NO.: 517595, POSITION NO.: 21, REFERENCE DRAWING NO.: 10482409; FOR CIRCULATION PANEL FOR MOULD DRESSING, TWIN M18 ANODE CASTING, MFR: OUTOTEC | PSRLT-7.64-MN-SILENCER, PNEUMATIC, G1/8in, OUTOTEC MATERIAL NO.: 517595, POSITION NO.: 21, REFERENCE DRAWING NO.: 10482409; FOR CIRCULATION PANEL FOR MOULD DRESSING, TWIN M18 ANODE CASTING, MFR: OUTOTEC | PC | 2 | 5 | CONSUMABLES | B | V1 | 5920 | ERSA | OTHERS |  |  |  | HB
051055 | PSR051055 | Yes | PSRLT-7.64-MN-VALVE, HYDRODYNAMIC, TYPE: BFDG7M43HR-10C, DN250, PRESSURE: 1.0 MPA,TEMP.: 80 DEG. C.; FOR PU-0609-WD-01A/B RECLAIM WATER PUMPS; MFR: SHANDONG SHUANGLUN CO., LTD | PSRLT-7.64-MN-VALVE, HYDRODYNAMIC, TYPE: BFDG7M43HR-10C, DN250, PRESSURE: 1.0 MPA,TEMP.: 80 DEG. C.; FOR PU-0609-WD-01A/B RECLAIM WATER PUMPS; MFR: SHANDONG SHUANGLUN CO., LTD | PC | 1 | 1 | CONSUMABLES | A | V1 | 3000 | ERSA | OTHERS |  |  |  | HB |  |  | GENERAL EXPORTATION (H.K.) CO., LTD.
049234 | PSR049234 | Yes | PSRLT-7.65-MN-FRAME, ROLLER, CARRIER, REFERENCE PASAR DRAWING NO.: P-Z-M-0002, BELT WIDTH: 900 MM, TROUGH ANGLE: 20 DEG, FOR SOF | PSRLT-7.65-MN-FRAME, ROLLER, CARRIER, REFERENCE PASAR DRAWING NO.: P-Z-M-0002, BELT WIDTH: 900 MM, TROUGH ANGLE: 20 DEG, FOR SOF | AY | 11 | 15 | CONSUMABLES | B | V1 | 5920 | ERSA | OTHERS |  |  |  | HB
437769 | PSR437769 | Yes | PSRLT-7.65-MN-PUTTY, STAINLESS STEEL 316, METAL REPAIR SYSTEM, TWO-COMPONENT, PRE-MEASURED AT 1-LB (454 GM)/CAN | PSRLT-7.65-MN-PUTTY, STAINLESS STEEL 316, METAL REPAIR SYSTEM, TWO-COMPONENT, PRE-MEASURED AT 1-LB (454 GM)/CAN | KT | 2 | 3 | CONSUMABLES | C | V1 | 4090 | ERSA | OTHERS |  |  |  | HB |  |  | UP TOWN INDL SALES INC
032699 | PSR032699 | Yes | PSRLT-7.67-MN-SWITCH BOX, EMERGENCY STOP, P/N XAL-B01C, SPARE CODE: A0101.1.38, SERIAL NO: A230300003, EQPT MODEL: 40T42M; FOR GANTRY CRANE, MFR: DALIAN HUARI HEAVY INDUSTRY GRP. CO. LTD. | PSRLT-7.67-MN-SWITCH BOX, EMERGENCY STOP, P/N XAL-B01C, SPARE CODE: A0101.1.38, SERIAL NO: A230300003, EQPT MODEL: 40T42M; FOR GANTRY CRANE, MFR: DALIAN HUARI HEAVY INDUSTRY GRP. CO. LTD. | PC | 1 | 1 | CONSUMABLES | B | V1 | 1600 | ERSA | OTHERS |  |  |  | HB |  |  | GENERAL EXPORTATION (H.K.) CO., LTD.
054092 | PSR054092 | Yes | PSRLT-7.6-MN-SHAFT, TENSIONING (BOTTOM PLATE), P/N 20, CODE: LB-03019, MATERIAL: Q235, WITH SHAFT CORROSION PROTECTION; FOR BOARD SYSTEM ASSEMBLY, MODEL: LB1250-03000 OF FRAME FILTER PRESS, FILTER AREA:150 m2, No. OF FILTER PLATE | PSRLT-7.6-MN-SHAFT, TENSIONING (BOTTOM PLATE), P/N 20, CODE: LB-03019, MATERIAL: Q235, WITH SHAFT CORROSION PROTECTION; FOR BOARD SYSTEM ASSEMBLY, MODEL: LB1250-03000 OF FRAME FILTER PRESS, FILTER AREA:150 m2, No. OF FILTER PLATES, N:28; FILTER CHAMBER Vo., V: 3.0 m3 , MODEL: XMCGF150/1250-UI | PC | 2 | 2 | CONSUMABLES | B | V1 | 5920 | ERSA | OTHERS |  |  |  | HB |  |  | GENERAL EXPORTATION (H.K.) CO., LTD.
097569 | PSR097569 | Yes | PSRLT-7.71-MN-HOSE, AIR, RUBBER, 3/4 ID X 300 PSI, 1-PLY, REINFORCEMENT: POLYESTER YARN | PSRLT-7.71-MN-HOSE, AIR, RUBBER, 3/4 ID X 300 PSI, 1-PLY, REINFORCEMENT: POLYESTER YARN | M | 150 | 250 | CONSUMABLES | B | V1 | 4090 | ERSA | OTHERS |  |  |  | HB |  |  | GUAN YIAC HARDWARE
050682 | PSR050682 | Yes | PSRLT-7.71-MN-O-RING, P/N 4, DIA. 25 X 2.65, 56 PCS/SET, MATERIAL: F26, FOR PUMP TYPE: JHB1150-24; JHB SERIES HIGH-TEMPERATURE CONCENTRATED SULFURIC ACID SUBMERGED PUMP PU-0504-CP-01, Q: 1150 m3/H, H: 24 m, MFR: KUNMING JIAHE SCIE | PSRLT-7.71-MN-O-RING, P/N 4, DIA. 25 X 2.65, 56 PCS/SET, MATERIAL: F26, FOR PUMP TYPE: JHB1150-24; JHB SERIES HIGH-TEMPERATURE CONCENTRATED SULFURIC ACID SUBMERGED PUMP PU-0504-CP-01, Q: 1150 m3/H, H: 24 m, MFR: KUNMING JIAHE SCIENCE & TECH. CO. LTD | SE | 1 | 1 | CONSUMABLES | B | V1 | 3000 | ERSA | OTHERS |  |  |  | HB |  |  | CHINA NERIN ENGINEERING CO., LTD.
032440 | PSR032440 | Yes | PSRLT-7.71-MN-O-RING, P/N JHB1150-24, MATERIAL: FLUORINE RUBBER, SPARE CODE: A0504.3.8; FOR CIRCULATING PUMP FOR DRY TOWER, Q: 1150 m3/H, H: 24 m, MFR: KUNMING JIAHE SCIENCE & TECH. CO. LTD | PSRLT-7.71-MN-O-RING, P/N JHB1150-24, MATERIAL: FLUORINE RUBBER, SPARE CODE: A0504.3.8; FOR CIRCULATING PUMP FOR DRY TOWER, Q: 1150 m3/H, H: 24 m, MFR: KUNMING JIAHE SCIENCE & TECH. CO. LTD | PC | 1 | 1 | CONSUMABLES | B | V1 | 3000 | ERSA | OTHERS |  |  |  | HB |  |  | CHINA NERIN ENGINEERING CO., LTD.
031884 | PSR031884 | Yes | PSRLT-7.74-MN-BELT, V-TYPE, LENGTH: 3090, MATERIAL: RUBBER, SPARE CODE: A0604.36.1, DRAWING NO: CN0536DD0604MP1-6; FOR VIBRATING SCREEN, MFR: ANSHAN HEAVY DUTY MINING MACHINERY CO., LTD | PSRLT-7.74-MN-BELT, V-TYPE, LENGTH: 3090, MATERIAL: RUBBER, SPARE CODE: A0604.36.1, DRAWING NO: CN0536DD0604MP1-6; FOR VIBRATING SCREEN, MFR: ANSHAN HEAVY DUTY MINING MACHINERY CO., LTD | PC | 10 | 14 | CONSUMABLES | B | V1 | 2610 | ERSA | OTHERS |  |  |  | HB |  |  | GENERAL EXPORTATION (H.K.) CO., LTD.
029507 | PSR029507 | Yes | PSRLT-7.74-MN-GASKET SET, P/N 64 (64-45, 64-47, 64-74, 64-75), MATERIAL: NON-ASBESTOS AND TEFLON, 4 PCS/SET, FOR VERTICAL PUMP TYPE MTR-40510, SIZE 10R, SERIAL NO. 59274, MAKER: CHAS. S. LEWIS & CO., INC., U.S.A. | PSRLT-7.74-MN-GASKET SET, P/N 64 (64-45, 64-47, 64-74, 64-75), MATERIAL: NON-ASBESTOS AND TEFLON, 4 PCS/SET, FOR VERTICAL PUMP TYPE MTR-40510, SIZE 10R, SERIAL NO. 59274, MAKER: CHAS. S. LEWIS & CO., INC., U.S.A. | SE | 1 | 1 | CONSUMABLES | B | V1 | 3000 | ERSA | OTHERS | P/N 64 | 0003000303 | LEWIS CHAS S & COMPANY INC | HB |  |  | WEIR PUMP AND VALVE SOLUTIONS, INC.
035184 | PSR035184 | Yes | PSRLT-7.74-MN-INSULATOR, SUPPORT, Φ 270 / Φ 370 X 610 MM, MATERIAL: 95 PORCELAIN; FOR ELECTROSTATIC PRECIPITATION, EP-0305-DC-01/02 | PSRLT-7.74-MN-INSULATOR, SUPPORT, Φ 270 / Φ 370 X 610 MM, MATERIAL: 95 PORCELAIN; FOR ELECTROSTATIC PRECIPITATION, EP-0305-DC-01/02 | PC | 8 | 12 | CONSUMABLES | B | V1 | 4090 | ERSA | OTHERS |  |  |  | HB |  |  | GENERAL EXPORTATION (H.K.) CO., LTD.
050200 | PSR050200 | Yes | PSRLT-7.74-MN-MOTOR, INDUCTION, 2.2 KW, TYPE/FORM: YPSH100L1-4, NUMBER OF PHASE: 3 PHASE, VOLTAGE: 440 VAC, NUMBER OF POLES: 4 POLES, FREQUENCY: 60 HZ, MOUNTING: FOOT MOUNTED, FRAME SIZE: 100L, DUTY RATING: S1, INSULATION CLASS: F | PSRLT-7.74-MN-MOTOR, INDUCTION, 2.2 KW, TYPE/FORM: YPSH100L1-4, NUMBER OF PHASE: 3 PHASE, VOLTAGE: 440 VAC, NUMBER OF POLES: 4 POLES, FREQUENCY: 60 HZ, MOUNTING: FOOT MOUNTED, FRAME SIZE: 100L, DUTY RATING: S1, INSULATION CLASS: F , MATERIALS: FRAME & WINDINGS: CAST BODY FRAME AND COPPER WINDING, EFFICIENCY: 86.4 %, POWER FACTOR: 0.81, CONNECTION: WYE, PROTECTION: IP55, TERMINAL BOX LOCATION: ON TOP; TYPE: HLA100L ASYNCHRONOUS MOTOR; BRAND: CMG AUSTRALIA | UT | 2 | 2 | CONSUMABLES | B | V1 | 1630 | ERSA | OTHERS |  |  |  | HB |  |  | TMEIC ASIA PTE. LTD.
049796 | PSR049796 | Yes | PSRLT-7.74-MN-PRIMER, RUBBER, QUICK-MIX, 90 ML/BOTTLE, BRAND: WEAR-FLEX | PSRLT-7.74-MN-PRIMER, RUBBER, QUICK-MIX, 90 ML/BOTTLE, BRAND: WEAR-FLEX | BT | 3 | 5 | CONSUMABLES | B | V1 | 4065 | ERSA | OTHERS |  |  |  | HB |  |  | NCH PHILIPPINES, INC.
045919 | PSR045919 | Yes | PSRLT-7.74-MN-SEAL, INSERT, P/N 443, MATERIAL: UHMW-PE, IDENTIFICATION NO.: 443D30967PEH039; FOR CHEMICAL PUMP TYPE: NEPS, SIZE: 250-200-400, SERIAL NO. 12.0721/4-8, MFR: WERNERT PUMPEN GMBH, GERMANY | PSRLT-7.74-MN-SEAL, INSERT, P/N 443, MATERIAL: UHMW-PE, IDENTIFICATION NO.: 443D30967PEH039; FOR CHEMICAL PUMP TYPE: NEPS, SIZE: 250-200-400, SERIAL NO. 12.0721/4-8, MFR: WERNERT PUMPEN GMBH, GERMANY | PC | 2 | 2 | CONSUMABLES | B | V1 | 3000 | ERSA | OTHERS |  |  |  | HB |  |  | WERNERT - PUMPEN GMBH
296880 | PSR296880 | Yes | PSRLT-7.75-MN-THERMOCOUPLE, TYPE R, INSERTION LENGTH: 300MM, PROBE MATERIAL: CERAMIC ALUMINA, TEMPERATURE RANGE: 0 - 1400 DEG C, PART NO. 14280201, PLAIN INSERTION (NO FLANGE NEEDED), PROTECTION TUBE LENGTH:305MM, MAKER:YOKOGAWA | PSRLT-7.75-MN-THERMOCOUPLE, TYPE R, INSERTION LENGTH: 300MM, PROBE MATERIAL: CERAMIC ALUMINA, TEMPERATURE RANGE: 0 - 1400 DEG C, PART NO. 14280201, PLAIN INSERTION (NO FLANGE NEEDED), PROTECTION TUBE LENGTH:305MM, MAKER:YOKOGAWA | PC | 1 | 1 | CONSUMABLES | B | V1 | 1600 | ERSA | OTHERS |  |  |  | HB |  |  | YOKOGAWA PHILS., INC.
052273 | PSR052273 | Yes | PSRLT-7.76-MN-BODY ASSEMBLY, PUMP, P/N 28-38, MODEL NO.: 50FDU-30-3/32-C3, DWG NO.: FDU20C3.0, FOR PU-0509-CP-04A~B, MFR: YIXING LINGGU PLASTIC EQUIPMENT CO. | PSRLT-7.76-MN-BODY ASSEMBLY, PUMP, P/N 28-38, MODEL NO.: 50FDU-30-3/32-C3, DWG NO.: FDU20C3.0, FOR PU-0509-CP-04A~B, MFR: YIXING LINGGU PLASTIC EQUIPMENT CO. | AY | 2 | 3 | CONSUMABLES | B | V1 | 5920 | ERSA | OTHERS |  |  |  | HB |  |  | GENERAL EXPORTATION (H.K.) CO., LTD.
313777 | PSR313777 | Yes | PSRLT-7.77-MN-BRACKET, PUMP, P/N 3440, C. I. FC200, FOR ACID PUMP MODEL CPK C 100-32, PRODUCT NO. KP296708, MFR: TORISHIMA PUMP MFG., CO., LTD., OSAKA, JAPAN | PSRLT-7.77-MN-BRACKET, PUMP, P/N 3440, C. I. FC200, FOR ACID PUMP MODEL CPK C 100-32, PRODUCT NO. KP296708, MFR: TORISHIMA PUMP MFG., CO., LTD., OSAKA, JAPAN | PC | 2 | 2 | CONSUMABLES | B | V1 | 3000 | ERSA | OTHERS |  |  |  | HB | TORISHIMA PUMP MFG., CO., LTD., OSAKA, JAPAN | P/N: 3440 | TORISHIMA SERVICE SOLUTIONS ASIA PTE LTD
023140 | PSR023140 | Yes | PSRLT-7.77-MN-COUPLING, P/N 142-02, MATERIAL: FC20, FOR AUXILIARY OIL PUMP OF GEARED FLUID COUPLING, MODEL GCH 107, MFG. NO. RA44606, REFERENCE DWG. NO. S8-8000682, MFR: EBARA CORPORATION, JAPAN. | PSRLT-7.77-MN-COUPLING, P/N 142-02, MATERIAL: FC20, FOR AUXILIARY OIL PUMP OF GEARED FLUID COUPLING, MODEL GCH 107, MFG. NO. RA44606, REFERENCE DWG. NO. S8-8000682, MFR: EBARA CORPORATION, JAPAN. | PC | 1 | 1 | CONSUMABLES | B | V1 | 3000 | ERSA | OTHERS |  |  |  | HB
030326 | PSR030326 | Yes | PSRLT-7.77-MN-CYLINDER, 160 X 400 MM, SPARE CODE: A0301.1.8, FOR BAG FILTER, MFR: ZHEJIANG LANTIAN DUST EXCLUSION EQUIPMENT CO.,LTD | PSRLT-7.77-MN-CYLINDER, 160 X 400 MM, SPARE CODE: A0301.1.8, FOR BAG FILTER, MFR: ZHEJIANG LANTIAN DUST EXCLUSION EQUIPMENT CO.,LTD | SE | 2 | 3 | CRITICAL | A | V1 | 5920 | ERSA | OTHERS |  |  |  | HB |  |  | GENERAL EXPORTATION (H.K.) CO., LTD.
467478 | PSR467478 | Yes | PSRLT-7.77-MN-IMPELLER, PUMP, MATERIAL: SCS14, FOR ACID PUMP TYPE KP-296708, CPK 100-32, MAKER: TORISHIMA | PSRLT-7.77-MN-IMPELLER, PUMP, MATERIAL: SCS14, FOR ACID PUMP TYPE KP-296708, CPK 100-32, MAKER: TORISHIMA | PC | 2 | 2 | CONSUMABLES | B | PD | 3000 | UNBW | CAPITAL |  |  |  | EX |  |  | TORISHIMA SERVICE SOLUTIONS ASIA PTE LTD
036403 | PSR036403 | Yes | PSRLT-7.77-MN-RING, SEAL, P/N 0365.70013, MATERIAL: PTFE, SPARE CODE: A0701.1.28, 21 PCS/SET; REFERENCE DRAWING NO.: 0365.70000; FOR SEALER, OXYGEN COMPRESSOR (ZW-33.9/10), MFR: HANG ZHOU HANGYANG COMPRESSOR CO., LTD | PSRLT-7.77-MN-RING, SEAL, P/N 0365.70013, MATERIAL: PTFE, SPARE CODE: A0701.1.28, 21 PCS/SET; REFERENCE DRAWING NO.: 0365.70000; FOR SEALER, OXYGEN COMPRESSOR (ZW-33.9/10), MFR: HANG ZHOU HANGYANG COMPRESSOR CO., LTD | SE | 1 | 2 | CONSUMABLES | B | V1 | 3020 | ERSA | OTHERS |  |  |  | HB |  |  | GENERAL EXPORTATION (H.K.) CO., LTD.
036398 | PSR036398 | Yes | PSRLT-7.77-MN-RING, SEAL, P/N 365.70009, MATERIAL: PTFE, SPARE CODE: A0701.1.24, 3 PCS/SET; REFERENCE DRAWING NO.: 0365.70000; FOR SEALER, OXYGEN COMPRESSOR (ZW-33.9/10), MFR: HANG ZHOU HANGYANG COMPRESSOR CO., LTD | PSRLT-7.77-MN-RING, SEAL, P/N 365.70009, MATERIAL: PTFE, SPARE CODE: A0701.1.24, 3 PCS/SET; REFERENCE DRAWING NO.: 0365.70000; FOR SEALER, OXYGEN COMPRESSOR (ZW-33.9/10), MFR: HANG ZHOU HANGYANG COMPRESSOR CO., LTD | SE | 1 | 2 | CONSUMABLES | B | V1 | 3020 | ERSA | OTHERS |  |  |  | HB |  |  | GENERAL EXPORTATION (H.K.) CO., LTD.
036402 | PSR036402 | Yes | PSRLT-7.77-MN-RING, SEAL, P/N 365.70014, MATERIAL: PTFE, SPARE CODE: A0701.1.27, 18 PCS/SET; REFERENCE DRAWING NO.: 0365.70000; FOR SEALER, OXYGEN COMPRESSOR (ZW-33.9/10), MFR: HANG ZHOU HANGYANG COMPRESSOR CO., LTD | PSRLT-7.77-MN-RING, SEAL, P/N 365.70014, MATERIAL: PTFE, SPARE CODE: A0701.1.27, 18 PCS/SET; REFERENCE DRAWING NO.: 0365.70000; FOR SEALER, OXYGEN COMPRESSOR (ZW-33.9/10), MFR: HANG ZHOU HANGYANG COMPRESSOR CO., LTD | SE | 1 | 2 | CONSUMABLES | B | V1 | 3020 | ERSA | OTHERS |  |  |  | HB |  |  | GENERAL EXPORTATION (H.K.) CO., LTD.
036401 | PSR036401 | Yes | PSRLT-7.77-MN-SPRING, P/N 365.10306, MATERIAL: 17-7PH, SPARE CODE: A0701.1.26, 42 PCS/SET; REFERENCE DRAWING NO.: 0365.70000; FOR SEALER, OXYGEN COMPRESSOR (ZW-33.9/10), MFR: HANG ZHOU HANGYANG COMPRESSOR CO., LTD | PSRLT-7.77-MN-SPRING, P/N 365.10306, MATERIAL: 17-7PH, SPARE CODE: A0701.1.26, 42 PCS/SET; REFERENCE DRAWING NO.: 0365.70000; FOR SEALER, OXYGEN COMPRESSOR (ZW-33.9/10), MFR: HANG ZHOU HANGYANG COMPRESSOR CO., LTD | SE | 1 | 2 | CONSUMABLES | B | V1 | 3020 | ERSA | OTHERS |  |  |  | HB |  |  | GENERAL EXPORTATION (H.K.) CO., LTD.
616888 | PSR616888 | Yes | PSRLT-7.77-MN-TIMER, SOLID STATE, MULTIFUNCTION, H3CR-A8 SERIES, TIMING UNITS: 0.05SEC TO 300HRS, TERMINALS: 8 PIN, SUPPLY VOLTAGE: 12-48VDC, OUTPUT: RELAY, MANUFACTURERS PART NO. H3CR-A8 AC24-48/DC12-48, BRAND: OMRON | PSRLT-7.77-MN-TIMER, SOLID STATE, MULTIFUNCTION, H3CR-A8 SERIES, TIMING UNITS: 0.05SEC TO 300HRS, TERMINALS: 8 PIN, SUPPLY VOLTAGE: 12-48VDC, OUTPUT: RELAY, MANUFACTURERS PART NO. H3CR-A8 AC24-48/DC12-48, BRAND: OMRON | PC | 2 | 2 | CONSUMABLES | B | V1 | 1600 | ERSA | OTHERS | PART NO. H3CR-A8 AC24-48/DC12-48 | 0003000328 | OMRON | HB |  |  | APPLIED CONTROL SOLUTIONS & TECHNOLOGY (ACOSTEC), INC.
026304 | PSR026304 | Yes | PSRLT-7.78-MN-GEARMOTOR, CYCLODRIVE, RATIO=121:1, MODEL CHHM-4160DB-121, INPUT SPEED(N1): 1800RPM, INPUT POWER(P1): 1.5KW, OUTPUT SPEED(N1/I): 14.9RPM, OUTPUT TORQUE(T2): 83.6KGF-M, ALLOWABLE RADIAL LOAD (PR2): 2000KGF | PSRLT-7.78-MN-GEARMOTOR, CYCLODRIVE, RATIO=121:1, MODEL CHHM-4160DB-121, INPUT SPEED(N1): 1800RPM, INPUT POWER(P1): 1.5KW, OUTPUT SPEED(N1/I): 14.9RPM, OUTPUT TORQUE(T2): 83.6KGF-M, ALLOWABLE RADIAL LOAD (PR2): 2000KGF SIZE: 4160DB, SHAFT: WITH KEY & KEYWAY, CAST IRON BODY, SERVICE FACTOR: 2.0 AGMA, MAKER: SUMITOMO; AND DRIVE INDUCTION MOTOR, 1.5KW, 3 PHASE, 4 POLES, AC440V, 60HZ, FLANGE MOUNTED, RATING: CONTINUOUS, CLASS F INSULATION, SAFETY FACTOR: 1.5, PROTECTION: IP55, CAST IRON BODY, MAKER: SUMITOMO | AY | 1 | 1 | CONSUMABLES | B | V1 | 1630 | ERSA | OTHERS |  |  |  | HB | SUMITOMO | MODEL: CHHM-4160DB-121
469390 | PSR469390 | Yes | PSRLT-7.82-MN-BAR, KEY STOCK, METRIC, 18 mm X 28 mm X 300 mm LONG, MATERIAL: CARBON STEEL CONFORMING TO JIS G4051 S45C OR AISI/SAE 1045. | PSRLT-7.82-MN-BAR, KEY STOCK, METRIC, 18 mm X 28 mm X 300 mm LONG, MATERIAL: CARBON STEEL CONFORMING TO JIS G4051 S45C OR AISI/SAE 1045. | PC | 2 | 4 | CONSUMABLES | C | V1 | 2600 | ERSA | OTHERS |  |  |  | HB |  |  | DAINAN TRADING
037475 | PSR037475 | Yes | PSRLT-7.82-MN-PILLOW BLOCK UNIT, SNH 224 TA, OUTOTEC MATERIAL NO.: N048071354; POSITION NO.: 49, REFERENCE DRAWING NO.: 636/220-P20-Q3-026; FOR SCREW FEEDER, MFR: OUTOTEC | PSRLT-7.82-MN-PILLOW BLOCK UNIT, SNH 224 TA, OUTOTEC MATERIAL NO.: N048071354; POSITION NO.: 49, REFERENCE DRAWING NO.: 636/220-P20-Q3-026; FOR SCREW FEEDER, MFR: OUTOTEC | PC | 3 | 4 | CONSUMABLES | B | V1 | 5920 | ERSA | OTHERS |  |  |  | HB
042987 | PSR042987 | Yes | PSRLT-7.83-MN-CHAIN WHEEL ASSEMBLY, P/N 63E, FOR JOUSIVASARA SPRING HAMMER MODEL FW 2000, REFERENCE SPARE PARTS DWG. NO. 6140841; MFR: FOSTER WHEELER | PSRLT-7.83-MN-CHAIN WHEEL ASSEMBLY, P/N 63E, FOR JOUSIVASARA SPRING HAMMER MODEL FW 2000, REFERENCE SPARE PARTS DWG. NO. 6140841; MFR: FOSTER WHEELER | AY | 25 | 50 | CONSUMABLES | B | V1 | 4900 | ERSA | OTHERS |  |  |  | HB |  |  | SUMITOMO SHI FW ENERGIA OY
031021 | PSR031021 | Yes | PSRLT-7.83-MN-CIRCUIT BREAKER, MINIATURE, P/N S202M-D16, AC220V, 60Hz, SPARE CODE: A.Electric-7.5, A.Electric-9.3; FOR LOKAL CONTROL BOX, LIGHTING BOX, WELDING BOX, WBS 0202, 0305, 0603, 0607, 0611, MFR: ABB | PSRLT-7.83-MN-CIRCUIT BREAKER, MINIATURE, P/N S202M-D16, AC220V, 60Hz, SPARE CODE: A.Electric-7.5, A.Electric-9.3; FOR LOKAL CONTROL BOX, LIGHTING BOX, WELDING BOX, WBS 0202, 0305, 0603, 0607, 0611, MFR: ABB | PC | 3 | 4 | CONSUMABLES | B | V1 | 1650 | ERSA | OTHERS | S202M-D16 | 0003000014 | ABB | HB |  |  | POWER KEY ENTERPRISE LIMITED
041446 | PSR041446 | Yes | PSRLT-7.83-MN-DETECTOR, LONGITUDINAL TEAR, TYPE: ZL1-BII, WIDTH: 1 M, SLOT ANGLE: 35 DEG., SPARE CODE: A0603.43.21; FOR BELT CONVEYOR, BC-0603-MP-03, MFR: SAN YUAN ELECTRICAL EQUIPMENT RESEARCH INSTITUTE (NERIN) | PSRLT-7.83-MN-DETECTOR, LONGITUDINAL TEAR, TYPE: ZL1-BII, WIDTH: 1 M, SLOT ANGLE: 35 DEG., SPARE CODE: A0603.43.21; FOR BELT CONVEYOR, BC-0603-MP-03, MFR: SAN YUAN ELECTRICAL EQUIPMENT RESEARCH INSTITUTE (NERIN) | SE | 1 | 1 | CONSUMABLES | B | V1 | 5700 | ERSA | OTHERS |  |  |  | HB |  |  | CHINA NERIN ENGINEERING CO., LTD.
031194 | PSR031194 | Yes | PSRLT-7.83-MN-SLEEVE, O.D. 85 mm, I.D. 65 mm, LENGTH: 120 mm, MATERIAL: Cr27, SPARE CODE: A0605.3.7, DRAWING NO.: CN0536DD0605MP1-4; FOR CONCENTRATE THICKENER UNDERFLOW PUMP, TYPE: 50ZJB-I-H45, MFR: ZIBO HUACHENG PUMP INDUSTRY CO., LTD | PSRLT-7.83-MN-SLEEVE, O.D. 85 mm, I.D. 65 mm, LENGTH: 120 mm, MATERIAL: Cr27, SPARE CODE: A0605.3.7, DRAWING NO.: CN0536DD0605MP1-4; FOR CONCENTRATE THICKENER UNDERFLOW PUMP, TYPE: 50ZJB-I-H45, MFR: ZIBO HUACHENG PUMP INDUSTRY CO., LTD | PC | 2 | 2 | CONSUMABLES | B | V1 | 3000 | ERSA | OTHERS |  |  |  | HB |  |  | GENERAL EXPORTATION (H.K.) CO., LTD.
015678 | PSR015678 | Yes | PSRLT-7.83-MN-TRANSMITTER, DIFFERENTIAL PRESSURE, -1 TO +1 kg/cm2, 2-WIRE, OUTPUT: 4~20 mADC, WITH BUILT-IN DIGITAL INDICATOR, SUS 316L DIAPHRAGM CAPSULE, POWER SUPPLY: 24 VDC, JIS PT 1/2 CONNECTION, JIS PT 1/2 FEMALE CONDUIT ENTR | PSRLT-7.83-MN-TRANSMITTER, DIFFERENTIAL PRESSURE, -1 TO +1 kg/cm2, 2-WIRE, OUTPUT: 4~20 mADC, WITH BUILT-IN DIGITAL INDICATOR, SUS 316L DIAPHRAGM CAPSULE, POWER SUPPLY: 24 VDC, JIS PT 1/2 CONNECTION, JIS PT 1/2 FEMALE CONDUIT ENTRY, FOR OXYGEN APPLICATION, MFR: YOKOGAWA | UT | 1 | 1 | CONSUMABLES | B | V1 | 5100 | ERSA | OTHERS |  |  |  | HB |  |  | YOKOGAWA PHILS., INC.
412166 | PSR412166 | Yes | PSRLT-7.83-MN-TUBE, COPPER, O.D.: 3/8, COIL, SOFT DRAWN, SEAMLESS | PSRLT-7.83-MN-TUBE, COPPER, O.D.: 3/8, COIL, SOFT DRAWN, SEAMLESS | M | 20 | 30 | CONSUMABLES | B | V1 | 4090 | ERSA | OTHERS |  |  |  | HB |  |  | ORMOC LIBERTY MARKETING, INC.
051626 | PSR051626 | Yes | PSRLT-7.84-MN-GAUGE, P/N A22277, FOR PNEUMATIC PANEL OF PNEUMATIC CONVEYING; MFR: SCHENCK PROCESS | PSRLT-7.84-MN-GAUGE, P/N A22277, FOR PNEUMATIC PANEL OF PNEUMATIC CONVEYING; MFR: SCHENCK PROCESS | PC | 7 | 10 | CONSUMABLES | B | V1 | 5110 | ERSA | OTHERS |  |  |  | HB |  |  | SCHENCK PROCESS UK LIMITED
254133 | PSR254133 | Yes | PSRLT-7.84-MN-PULLEY, REFERENCE PASAR DRAWING NO.: FC-A034, BELT CONVEYOR, HEAD, ROLLER SIZE EXCLUDING RUBBER LINING: 427 MM DIAMETER X 660 MM FACE WIDTH; SHAFT LENGTH: 1370 MM; SHAFT MATERIAL: CONFORMING TO SAE/AISI C1045; WITH T | PSRLT-7.84-MN-PULLEY, REFERENCE PASAR DRAWING NO.: FC-A034, BELT CONVEYOR, HEAD, ROLLER SIZE EXCLUDING RUBBER LINING: 427 MM DIAMETER X 660 MM FACE WIDTH; SHAFT LENGTH: 1370 MM; SHAFT MATERIAL: CONFORMING TO SAE/AISI C1045; WITH TWO (2) LOCK PLATES ; RUBBER LINING THICKNESS: 12 MM; LOCAL FABRICATION | PC | 2 | 3 | CONSUMABLES | B | V1 | 5700 | ERSA | OTHERS |  |  |  | HB |  |  | CATHAY INDUSTRIAL & MILL SUPPLY INC.
031285 | PSR031285 | Yes | PSRLT-7.84-MN-RING, SEAL, P/N 250S-24A, SPARE CODE: A0608.3.9, DRAWING NO.: CN0536DD0608WD1-6; FOR COLLING WATER PUMP, TYPE: 250S-24A, Q:490m³/h, H:33m, U:440V, MFR: SHANDONG SHUANGLUN EMMERCOM PUMP CO., LTD | PSRLT-7.84-MN-RING, SEAL, P/N 250S-24A, SPARE CODE: A0608.3.9, DRAWING NO.: CN0536DD0608WD1-6; FOR COLLING WATER PUMP, TYPE: 250S-24A, Q:490m³/h, H:33m, U:440V, MFR: SHANDONG SHUANGLUN EMMERCOM PUMP CO., LTD | PC | 1 | 1 | CONSUMABLES | B | V1 | 3000 | ERSA | OTHERS |  |  |  | HB
158065 | PSR158065 | Yes | PSRLT-7.84-MN-SEAL, OIL, SINGLE LIP, INSIDE DIAMETER: 40MM, OUTSIDE DIAMETER: 52MM, THICKNESS: 8MM, LIP MATERIAL: RUBBER, NBR, SEAL RIM MATERIAL: METAL OUTER SHELL, ADDITIONAL FEATURE: WITH SPRING FITTED | PSRLT-7.84-MN-SEAL, OIL, SINGLE LIP, INSIDE DIAMETER: 40MM, OUTSIDE DIAMETER: 52MM, THICKNESS: 8MM, LIP MATERIAL: RUBBER, NBR, SEAL RIM MATERIAL: METAL OUTER SHELL, ADDITIONAL FEATURE: WITH SPRING FITTED | PC | 2 | 3 | CRITICAL | B | V1 | 2230 | ERSA | OTHERS |  |  |  | HB |  |  | ALDREI TRADING
052231 | PSR052231 | Yes | PSRLT-7.86-MN-IMPELLER TOP ASSEMBLY, P/N 2-6, MODEL NO.: 50FDU-30-15/25-K, FOR WASTE ACID TANK PUMP PU-0509-CP-01, Q: 15 M3/HR, H: 25M, MFR: YIXING LINGGU PLASTIC EQUIPMENT CO. | PSRLT-7.86-MN-IMPELLER TOP ASSEMBLY, P/N 2-6, MODEL NO.: 50FDU-30-15/25-K, FOR WASTE ACID TANK PUMP PU-0509-CP-01, Q: 15 M3/HR, H: 25M, MFR: YIXING LINGGU PLASTIC EQUIPMENT CO. | AY | 4 | 8 | CONSUMABLES | B | V1 | 3000 | ERSA | OTHERS |  |  |  | HB |  |  | GENERAL EXPORTATION (H.K.) CO., LTD.
036104 | PSR036104 | Yes | PSRLT-7.86-MN-SEAL, OIL, SINGLE LIP, INSIDE DIAMETER: 60MM, OUTSIDE DIAMETER: 85MM, THICKNESS: 8MM, LIP MATERIAL: RUBBER, NBR, SEAL RIM MATERIAL: RUBBER COATED OUTER SHELL, FOR DRIVE UNIT STEAM DRYER, MFR: KUMERA, ADDITIONAL FEATU | PSRLT-7.86-MN-SEAL, OIL, SINGLE LIP, INSIDE DIAMETER: 60MM, OUTSIDE DIAMETER: 85MM, THICKNESS: 8MM, LIP MATERIAL: RUBBER, NBR, SEAL RIM MATERIAL: RUBBER COATED OUTER SHELL, FOR DRIVE UNIT STEAM DRYER, MFR: KUMERA, ADDITIONAL FEATURE: WITH SPRING FITTED; SEAL STANDARD: DIN 3760 | PC | 3 | 4 | CONSUMABLES | B | V1 | 2230 | ERSA | OTHERS |  |  |  | HB |  |  | KUMERA CORPORATION
567479 | PSR567479 | Yes | PSRLT-7.87-MN-CONDENSER COIL ASSEMBLY, MODEL: KPC-90IVO , 2 PIECES PER ASSEMBLY, FOR 7.5 TONS CAPACITY KOPPEL BRAND AIR CONDITIONER | PSRLT-7.87-MN-CONDENSER COIL ASSEMBLY, MODEL: KPC-90IVO , 2 PIECES PER ASSEMBLY, FOR 7.5 TONS CAPACITY KOPPEL BRAND AIR CONDITIONER | AY | 1 | 3 | CONSUMABLES | B | V1 | 2800 | ERSA | OTHERS |  |  |  | HB |  |  | NATIONWARE MARKETING SERVICES, INC.
421056 | PSR421056 | Yes | PSRLT-7.87-MN-FLANGE, SLIP-ON, FRP, 50 mm ND X 10K-FF, SLEEVE TYPE, MONO-BLOCK MOLDED; RESIN MATERIAL: ATLAC 382; FLANGE DIMENSIONS: I.D.: 50 mm; O.D.: 160 mm; THICKNESS: 25 mm; BCD: 120 mm; BH: 4; BHD: 19 mm; SLEEVE DIMENSIONS: I | PSRLT-7.87-MN-FLANGE, SLIP-ON, FRP, 50 mm ND X 10K-FF, SLEEVE TYPE, MONO-BLOCK MOLDED; RESIN MATERIAL: ATLAC 382; FLANGE DIMENSIONS: I.D.: 50 mm; O.D.: 160 mm; THICKNESS: 25 mm; BCD: 120 mm; BH: 4; BHD: 19 mm; SLEEVE DIMENSIONS: I.D.: 50 mm; LENGTH: 150 mm; MAT LAYERS LAMINATION: 6 mm THICK MAT + 1 ROVING WOVEN MAT + 13 mm THICK MAT; MACHINE FINISHED; LOCAL FABRICATION; FOR WEAK SULFURIC ACID AT 90°C. | PC | 2 | 3 | CONSUMABLES | A | V1 | 5920 | ERSA | OTHERS |  |  |  | HB |  |  | PT. KOINJAYA CO., LTD.
040916 | PSR040916 | Yes | PSRLT-7.87-MN-MANIFOLD, 2-VALVE, DN5, PN420, 1/2 NPT FEMALEN342.44.483.02, ARMATURENFABRIK FRANZ SCHNEIDER, OUTOTEC MATERIAL NO.: 606629, POSITION NO.: 46, REFERENCE DWG NO.: 10482363; MOULD SPRAY COOLING SYSTEM 1/2 | PSRLT-7.87-MN-MANIFOLD, 2-VALVE, DN5, PN420, 1/2 NPT FEMALEN342.44.483.02, ARMATURENFABRIK FRANZ SCHNEIDER, OUTOTEC MATERIAL NO.: 606629, POSITION NO.: 46, REFERENCE DWG NO.: 10482363; MOULD SPRAY COOLING SYSTEM 1/2 , TWIN M18 ANODE CASTING; MFR: OUTOTEC | PC | 1 | 2 | CONSUMABLES | B | V1 | 1600 | ERSA | OTHERS |  |  |  | HB
030292 | PSR030292 | Yes | PSRLT-7.87-MN-NUT, LOCK, HML44, DIMENSION: 215 X 260 X 30 mm, MATERIAL: CARBON STEEL, SPARE CODE: D0604.1.5, DRAWING NO.: CN0536DD0604MP1-7 ; FOR FLOTATION MACHINE, CLF-40; MFR: BGRIMM MACHINERY AND ELECTRICS TECHNOLOGY CO., LTD | PSRLT-7.87-MN-NUT, LOCK, HML44, DIMENSION: 215 X 260 X 30 mm, MATERIAL: CARBON STEEL, SPARE CODE: D0604.1.5, DRAWING NO.: CN0536DD0604MP1-7 ; FOR FLOTATION MACHINE, CLF-40; MFR: BGRIMM MACHINERY AND ELECTRICS TECHNOLOGY CO., LTD | PC | 1 | 2 | CONSUMABLES | B | V1 | 1540 | ERSA | OTHERS |  |  |  | HB |  |  | GENERAL EXPORTATION (H.K.) CO., LTD.
030296 | PSR030296 | Yes | PSRLT-7.87-MN-NUT, ROUND, DIMENSION: 177 X 222 X 25.5 mm, MATERIAL: CARBON STEEL, SPARE CODE: D0604.1.9, DRAWING NO.: CN0536DD0604MP1-7 ; FOR FLOTATION MACHINE, CLF-40; MFR: BGRIMM MACHINERY AND ELECTRICS TECHNOLOGY CO., LTD | PSRLT-7.87-MN-NUT, ROUND, DIMENSION: 177 X 222 X 25.5 mm, MATERIAL: CARBON STEEL, SPARE CODE: D0604.1.9, DRAWING NO.: CN0536DD0604MP1-7 ; FOR FLOTATION MACHINE, CLF-40; MFR: BGRIMM MACHINERY AND ELECTRICS TECHNOLOGY CO., LTD | PC | 1 | 1 | CONSUMABLES | B | V1 | 1540 | ERSA | OTHERS |  |  |  | HB |  |  | CHINA NERIN ENGINEERING CO., LTD.
014548 | PSR014548 | Yes | PSRLT-7.87-MN-SEAL, RING (ROTATING), P/N 475, IDENTIFICATION NO.: 475G23233ISA019; FOR CHEMICAL PUMP TYPE: NEPS, SIZE: 250-200-400, SERIAL NO. 12.0721/4-8, MFR: WERNERT PUMPEN GMBH, GERMANY | PSRLT-7.87-MN-SEAL, RING (ROTATING), P/N 475, IDENTIFICATION NO.: 475G23233ISA019; FOR CHEMICAL PUMP TYPE: NEPS, SIZE: 250-200-400, SERIAL NO. 12.0721/4-8, MFR: WERNERT PUMPEN GMBH, GERMANY | PC | 4 | 6 | CONSUMABLES | B | V1 | 3000 | ERSA | OTHERS |  |  |  | HB |  |  | WERNERT - PUMPEN GMBH
014547 | PSR014547 | Yes | PSRLT-7.87-MN-SEAL, RING (STATIONARY), P/N 472, IDENTIFICATION NO.: 472L24448ISA029; FOR CHEMICAL PUMP TYPE: NEPS, SIZE: 250-200-400, SERIAL NO. 12.0721/4-8, MFR: WERNERT PUMPEN GMBH, GERMANY | PSRLT-7.87-MN-SEAL, RING (STATIONARY), P/N 472, IDENTIFICATION NO.: 472L24448ISA029; FOR CHEMICAL PUMP TYPE: NEPS, SIZE: 250-200-400, SERIAL NO. 12.0721/4-8, MFR: WERNERT PUMPEN GMBH, GERMANY | PC | 2 | 3 | CONSUMABLES | B | V1 | 3000 | ERSA | OTHERS |  |  |  | HB |  |  | WERNERT - PUMPEN GMBH
492835 | PSR492835 | Yes | PSRLT-7.88-MN-LAMP, FLUORESCENT, COMPACT, 18 WATTS, AC220V, 60HZ, SCREW-IN TYPE, MEDIUM BASE TYPE, WITH INTEGRAL ELECTRONIC BALLAST, BRAND: PHILLIPS OR EQUIVALENT | PSRLT-7.88-MN-LAMP, FLUORESCENT, COMPACT, 18 WATTS, AC220V, 60HZ, SCREW-IN TYPE, MEDIUM BASE TYPE, WITH INTEGRAL ELECTRONIC BALLAST, BRAND: PHILLIPS OR EQUIVALENT | PC | 115 | 200 | CONSUMABLES | C | V1 | 4100 | ERSA | OTHERS |  |  |  | HB |  |  | UNIC HARDWARE
319146 | PSR319146 | Yes | PSRLT-7.89-MN-ELEMENT SET, COUPLING, SUS 304, 18 PCS/SET, FOR PUMP TYPE 200X150UCWM (40Y65C); MFR: EBARA | PSRLT-7.89-MN-ELEMENT SET, COUPLING, SUS 304, 18 PCS/SET, FOR PUMP TYPE 200X150UCWM (40Y65C); MFR: EBARA | SE | 3 | 4 | CONSUMABLES | B | V1 | 3000 | ERSA | OTHERS |  |  |  | HB |  |  | KOKUSAI COMMERCE CO., LTD.
028872 | PSR028872 | Yes | PSRLT-7.89-MN-GLAND, P/N 91, MATERIAL: CAC; FOR BOILER FEED PUMP MODEL: 100 X 80 SS6M, MFG. NO.: RB42009-01, REFERENCE DWG NO.: FM150ZZ, MFR: EBARA CORPORATION | PSRLT-7.89-MN-GLAND, P/N 91, MATERIAL: CAC; FOR BOILER FEED PUMP MODEL: 100 X 80 SS6M, MFG. NO.: RB42009-01, REFERENCE DWG NO.: FM150ZZ, MFR: EBARA CORPORATION | PC | 3 | 4 | CONSUMABLES | B | V1 | 3000 | ERSA | OTHERS |  |  |  | HB |  |  | KOKUSAI COMMERCE CO., LTD.
011961 | PSR011961 | Yes | PSRLT-7.89-MN-INSULATION, BLANKET, 3600 mm X 600 mm X 50 mm THICK, WIRE BRAIDED, MATERIAL: CERAMIC FIBER, MAX. SERVICE TEMPERATURE: 1260 DEG C. (2300°F), BULK DENSITY: 96 kg/M3; ISOWOOL | PSRLT-7.89-MN-INSULATION, BLANKET, 3600 mm X 600 mm X 50 mm THICK, WIRE BRAIDED, MATERIAL: CERAMIC FIBER, MAX. SERVICE TEMPERATURE: 1260 DEG C. (2300°F), BULK DENSITY: 96 kg/M3; ISOWOOL | SH | 150 | 200 | CONSUMABLES | B | V1 | 4090 | ERSA | OTHERS |  |  |  | HB |  |  | KENT INTERNATIONAL TRADING CO., INC.
050392 | PSR050392 | Yes | PSRLT-7.8-MN-BELT, CONVEYOR, EP-200, BELT WIDTH: 1600 MM X 6PLY, TOP COVER: 8.0 MM THICK, BOTTOM COVER: 3.0 MM THICK, COVER RUBBER GRADE M CONFORMING TO AS 1332:2000, MOULDED EDGE | PSRLT-7.8-MN-BELT, CONVEYOR, EP-200, BELT WIDTH: 1600 MM X 6PLY, TOP COVER: 8.0 MM THICK, BOTTOM COVER: 3.0 MM THICK, COVER RUBBER GRADE M CONFORMING TO AS 1332:2000, MOULDED EDGE | M | 50 | 75 | CONSUMABLES | A | V1 | 2610 | ERSA | OTHERS |  |  |  | HB |  |  | RBER INDUSTRIAL & TRADING CORPORATION
035225 | PSR035225 | Yes | PSRLT-7.8-MN-O-RING KIT, P/N 300QW800-35-132, MATERIAL: RUBBER, SPARE CODE: C0318.2.1, DRAWING NO.: CN0536DD0317WD1-005; FOR WATER RECLAIMING PUMP, Q:800m3/h,H:35m ,U:440V, MFR: JIANSU YATAI PUMP CO.,LTD | PSRLT-7.8-MN-O-RING KIT, P/N 300QW800-35-132, MATERIAL: RUBBER, SPARE CODE: C0318.2.1, DRAWING NO.: CN0536DD0317WD1-005; FOR WATER RECLAIMING PUMP, Q:800m3/h,H:35m ,U:440V, MFR: JIANSU YATAI PUMP CO.,LTD | KT | 3 | 4 | CONSUMABLES | B | V1 | 3000 | ERSA | OTHERS |  |  |  | HB |  |  | GENERAL EXPORTATION (H.K.) CO., LTD.
029506 | PSR029506 | Yes | PSRLT-7.91-MN-LOCK NUT AND WASHER, BEARING, P/N 44, MATERIAL: CARBON STEEL, CONSISTING OF: WASHER, LOCK, P/N 44-2; SET SCREW (LOCKNUT), P/N 44-3; NUT BRG. LOCK SPECIAL, P/N 44-4; FOR VERTICAL PUMP TYPE MTR-40510, SIZE 10R, SERIAL NO. 59274 | PSRLT-7.91-MN-LOCK NUT AND WASHER, BEARING, P/N 44, MATERIAL: CARBON STEEL, CONSISTING OF: WASHER, LOCK, P/N 44-2; SET SCREW (LOCKNUT), P/N 44-3; NUT BRG. LOCK SPECIAL, P/N 44-4; FOR VERTICAL PUMP TYPE MTR-40510, SIZE 10R, SERIAL NO. 59274 , MFR: CHAS. S. LEWIS & CO., INC., U.S.A. | SE | 1 | 1 | CONSUMABLES | B | V1 | 3000 | ERSA | OTHERS | 44 | 0003000303 | LEWIS CHAS S & COMPANY INC | HB |  |  | WEIR PUMP AND VALVE SOLUTIONS, INC.
027054 | PSR027054 | Yes | PSRLT-7.92-MN-DETECTOR, RESISTANCE TEMPERATURE, MODEL: SBWZ-2450S-F(SIEMENS)0.1H0-100/WZPK-4312-B3P2JGN-WH900A750-A1, PT100, 3-WIRE, SINGLE, CLASS B STANDARD, CALIBRATION RANGE: 0~100 DEG. C., 6 mm DIAMETER, POWER SUPPLY: 24 VDC, 2-WIRE | PSRLT-7.92-MN-DETECTOR, RESISTANCE TEMPERATURE, MODEL: SBWZ-2450S-F(SIEMENS)0.1H0-100/WZPK-4312-B3P2JGN-WH900A750-A1, PT100, 3-WIRE, SINGLE, CLASS B STANDARD, CALIBRATION RANGE: 0~100 DEG. C., 6 mm DIAMETER, POWER SUPPLY: 24 VDC, 2-WIRE , HART, 4~20mADC OUTPUT SIGNAL, 1/2FNPT ELECTRICAL CONNECTION, IP65, AL ENCLOSURE, 750 mm INSERTION LENGTH, 900 mm OVERALL LENGTH, 12 mm WELL OUTER DIAMETER, FREE OF OIL & GREASE, SS304 WELL MATERIAL, DN20, ANSI B16.5, 150# ,RF PROCESS CONNECTION, FLANGE TYPE, WH MODEL, 90s RESPONSE TIME; MFR: SIEMENS, YOKOGAWA | PC | 1 | 2 | CONSUMABLES | B | V1 | 1600 | ERSA | OTHERS |  |  |  | HB |  |  | YOKOGAWA PHILS., INC.
031779 | PSR031779 | Yes | PSRLT-7.93-MN-CENTRAL PROCESSING UNIT, CM CONTROL, OUTOTEC P/N 10473099, MODEL: 6ES7647-7BJ40-4DX0, WITH PROGRAM 10.0, SIMATIC IPC427C, 24VDC, 4A; FOR ANODE CASTING (ELECTRICAL START-UP/PRODUCTION SECURING PARTS), MFR: SIEMENS | PSRLT-7.93-MN-CENTRAL PROCESSING UNIT, CM CONTROL, OUTOTEC P/N 10473099, MODEL: 6ES7647-7BJ40-4DX0, WITH PROGRAM 10.0, SIMATIC IPC427C, 24VDC, 4A; FOR ANODE CASTING (ELECTRICAL START-UP/PRODUCTION SECURING PARTS), MFR: SIEMENS | UT | 1 | 1 | CONSUMABLES | B | PD | 5100 | UNBW | CAPITAL |  |  |  | EX
201078 | PSR201078 | Yes | PSRLT-7.93-MN-MOTOR, GEARED, 1.5KW, 3 PHASE, TYPE R57-DT90 L4/BMG/HR, RATIO: 35.07, IP54, AC440V, 60HZ, 3.2A, 1726 RPM, CLASS F INSULATION, POS: M1, DUTY: S1, BRAKE AC440V / 20 N.m, MAKER: SEW-EURODRIVE, JAPAN CO., LTD. | PSRLT-7.93-MN-MOTOR, GEARED, 1.5KW, 3 PHASE, TYPE R57-DT90 L4/BMG/HR, RATIO: 35.07, IP54, AC440V, 60HZ, 3.2A, 1726 RPM, CLASS F INSULATION, POS: M1, DUTY: S1, BRAKE AC440V / 20 N.m, MAKER: SEW-EURODRIVE, JAPAN CO., LTD. | UT | 1 | 1 | CONSUMABLES | A | V1 | 1600 | ERSA | OTHERS |  |  |  | HB |  |  | P.T. CERNA CORPORATION
030280 | PSR030280 | Yes | PSRLT-7.93-MN-O-RING, DIMENSION: 204 X 5.3 mm, MATERIAL: RUBBER, SPARE CODE: A0604.1.8, DRAWING NO.: CN0536DD0604MP1-7 ; FOR FLOTATION MACHINE, CLF-40; MFR: BGRIMM MACHINERY AND ELECTRICS TECHNOLOGY CO., LTD | PSRLT-7.93-MN-O-RING, DIMENSION: 204 X 5.3 mm, MATERIAL: RUBBER, SPARE CODE: A0604.1.8, DRAWING NO.: CN0536DD0604MP1-7 ; FOR FLOTATION MACHINE, CLF-40; MFR: BGRIMM MACHINERY AND ELECTRICS TECHNOLOGY CO., LTD | PC | 4 | 6 | CONSUMABLES | B | V1 | 2230 | ERSA | OTHERS |  |  |  | HB |  |  | CHINA NERIN ENGINEERING CO., LTD.
036491 | PSR036491 | Yes | PSRLT-7.93-MN-SENSOR, TEMPERATURE, RTD, MODEL: RAT185H-48-3-003-12B-6HN, SHEATH DIAMETER: 1/4 INCH, ELEMENT CONNECTION: 3 WIRE, LENGTH DIMENSION: 3 INCHES, RE-ADJUSTABLE COMPRESSION FITTING 1/4NPT; FOR AIR-BLOWER A/B; MFR: PYROMATION | PSRLT-7.93-MN-SENSOR, TEMPERATURE, RTD, MODEL: RAT185H-48-3-003-12B-6HN, SHEATH DIAMETER: 1/4 INCH, ELEMENT CONNECTION: 3 WIRE, LENGTH DIMENSION: 3 INCHES, RE-ADJUSTABLE COMPRESSION FITTING 1/4NPT; FOR AIR-BLOWER A/B; MFR: PYROMATION | PC | 3 | 4 | CONSUMABLES | B | V1 | 5100 | ERSA | OTHERS |  |  |  | HB |  |  | WATCHDOG AUTOMATION SALES & SERVICES
009814 | PSR009814 | Yes | PSRLT-7.93-MN-SKIRT, RUBBER, 15 mm THICK X 200 mm WIDE X 2000 mm LONG, HARDNESS: 60 DEG SHORE | PSRLT-7.93-MN-SKIRT, RUBBER, 15 mm THICK X 200 mm WIDE X 2000 mm LONG, HARDNESS: 60 DEG SHORE | PC | 6 | 10 | CONSUMABLES | B | V1 | 4090 | ERSA | OTHERS |  |  |  | HB |  |  | HI-SPEED INDUSTRIAL CORPORATION
101485 | PSR101485 | Yes | PSRLT-7.94-MN-HOSE, HYDRAULIC, OIL, SIZE (A): 15, LENGTH: 900 MM, FITTING TYPE 1005 (BOTH ENDS), HOSE PART NO.: NWP140, PROTECTIVE MATERIAL: WIRE BRAID (WB), TYPE (MPa): 14, FOR MESCO CATHODE STRIPPING MACHINE, BRAND: YOKOHAWA | PSRLT-7.94-MN-HOSE, HYDRAULIC, OIL, SIZE (A): 15, LENGTH: 900 MM, FITTING TYPE 1005 (BOTH ENDS), HOSE PART NO.: NWP140, PROTECTIVE MATERIAL: WIRE BRAID (WB), TYPE (MPa): 14, FOR MESCO CATHODE STRIPPING MACHINE, BRAND: YOKOHAWA | PC | 6 | 10 | CONSUMABLES | B | V1 | 5910 | ERSA | OTHERS |  |  |  | HB |  |  | FUJI TRADING CO., LTD.
055767 | PSR055767 | Yes | PSRLT-7.94-MN-SWITCH, LEVEL, RF CAPACITANCE/ADMITTANCE, 4-WIRE, INSERTION LENGTH: 450 MM, MOUNTING: 1" NPT, POWER SUPPLY: 24 VDC, REMOTE OR SEPARATE MOUNTED PROBE, 550 DEG. C. MAXIMUM PROCESS TEMPERATURE | PSRLT-7.94-MN-SWITCH, LEVEL, RF CAPACITANCE/ADMITTANCE, 4-WIRE, INSERTION LENGTH: 450 MM, MOUNTING: 1" NPT, POWER SUPPLY: 24 VDC, REMOTE OR SEPARATE MOUNTED PROBE, 550 DEG. C. MAXIMUM PROCESS TEMPERATURE, DPDT RELAY OUTPUT, 0~30 SEC DELAY TIME, SUS 304 PROBE MATERIAL, CERAMIC INSULATED MATERIAL, CONTACT RATING: 5A/250VAC, DPDT, FINETEK | PC | 8 | 14 | CONSUMABLES | B | V1 | 5100 | ERSA | OTHERS |  |  |  | HB |  |  | YOKOGAWA PHILS., INC.
027108 | PSR027108 | Yes | PSRLT-7.94-MN-VALVE, BALL, STAINLESS STEEL, P/N 95772475, CONNECTION: 1/2 THREADED; MFR: BURKERT | PSRLT-7.94-MN-VALVE, BALL, STAINLESS STEEL, P/N 95772475, CONNECTION: 1/2 THREADED; MFR: BURKERT | PC | 20 | 35 | CONSUMABLES | B | V1 | 2240 | ERSA | OTHERS |  |  |  | HB |  |  | BURKERT PHILIPPINES, INC.
036511 | PSR036511 | Yes | PSRLT-7.97-MN-NIPPLE, HOSE, SUS 304, MALE THREAD SIZE: 40A, THREAD LENGTH: 25 MM, LENGTH OF BARBED STEM: 60 MM, TOTAL LENGTH: 100 MM, HOSE SIZE: 40A. | PSRLT-7.97-MN-NIPPLE, HOSE, SUS 304, MALE THREAD SIZE: 40A, THREAD LENGTH: 25 MM, LENGTH OF BARBED STEM: 60 MM, TOTAL LENGTH: 100 MM, HOSE SIZE: 40A. | PC | 8 | 12 | CONSUMABLES | B | V1 | 2200 | ERSA | OTHERS |  |  |  | HB |  |  | GUAN YIAC HARDWARE
361573 | PSR361573 | Yes | PSRLT-7.97-MN-OIL, SSR ULTRA COOLANT, P/N 39433735, 5 GAL. CONTAINER, FOR AIR COMPRESSOR MODEL XF-200 SSR, REFERENCE PARTS LIST MANUAL CCN: 99314361, MFR: INGERSOLL RAND COMPANY | PSRLT-7.97-MN-OIL, SSR ULTRA COOLANT, P/N 39433735, 5 GAL. CONTAINER, FOR AIR COMPRESSOR MODEL XF-200 SSR, REFERENCE PARTS LIST MANUAL CCN: 99314361, MFR: INGERSOLL RAND COMPANY | PL | 23 | 40 | CONSUMABLES | B | V1 | 2800 | ERSA | OTHERS | 39433735 | 0003000400 | INGERSOLL RAND | HB |  |  | COMPRESSTECH RESOURCES (S) PTE. LTD.
052259 | PSR052259 | Yes | PSRLT-7.98-MN-SEAL ASSEMBLY, MECHANICAL, C3 TYPE, P/N 6-27, MODEL NO.: 80FDU-35-40/30-C3, DWG NO.: FDU40C3.0, FOR PU-0509-CP-03A~B, MFR: YIXING LINGGU PLASTIC EQUIPMENT CO. | PSRLT-7.98-MN-SEAL ASSEMBLY, MECHANICAL, C3 TYPE, P/N 6-27, MODEL NO.: 80FDU-35-40/30-C3, DWG NO.: FDU40C3.0, FOR PU-0509-CP-03A~B, MFR: YIXING LINGGU PLASTIC EQUIPMENT CO. | AY | 2 | 2 | CONSUMABLES | B | V1 | 2230 | ERSA | OTHERS |  |  |  | HB |  |  | GENERAL EXPORTATION (H.K.) CO., LTD.
019451 | PSR019451 | Yes | PSRLT-7.99-MN-CELL, LOAD, P/N 42904884, PDX, 30 T POWERCELL, OIML C4, BRAND: METTLER TOLEDO | PSRLT-7.99-MN-CELL, LOAD, P/N 42904884, PDX, 30 T POWERCELL, OIML C4, BRAND: METTLER TOLEDO | PC | 2 | 2 | CONSUMABLES | A | V1 | 1600 | ERSA | OTHERS |  |  |  | HB |  |  | UP TOWN INDL SALES INC
033199 | PSR033199 | Yes | PSRLT-7.99-MN-ROLLER, CONVEYOR, IDLER, SHELL DIAMETER: 194MM, SHELL LENGTH: 1150MM, SHAFT DIAMETER: 40MM, SHAFT LENGTH: 1190MM, SHAFT GAUGE LENGTH: 1166MM, SHAFT END DIMENSION: (ACROSS FLAT: 32MM X SLOT WIDTH: 8MM) | PSRLT-7.99-MN-ROLLER, CONVEYOR, IDLER, SHELL DIAMETER: 194MM, SHELL LENGTH: 1150MM, SHAFT DIAMETER: 40MM, SHAFT LENGTH: 1190MM, SHAFT GAUGE LENGTH: 1166MM, SHAFT END DIMENSION: (ACROSS FLAT: 32MM X SLOT WIDTH: 8MM), ROLLER MATERIAL: ZINC PLATED STEEL X DIN EN 10305-1, SHAFT MATERIAL: ZINC PLATING STEEL X DIN EN 10277-3, FOR STACKING BELT CONVEYOR, BELT WIDTH: 1000MM, SHAFT END: INTERNAL DOUBLE FLAT, WITH ANTI-CORROSIVE SYNTHETIC PRIMER COAT RAL9005, MANUFACTURER: TOROLL | PC | 15 | 20 | CONSUMABLES | B | V1 | 5700 | ERSA | OTHERS |  |  |  | HB |  |  | GENERAL EXPORTATION (H.K.) CO., LTD.
035072 | PSR035072 | Yes | PSRLT-7.9-MN-CENTRAL PROCESSING UNIT, P/N 6ES7 216-2BD23-0XB8, 226 CN A/DC/RLY, 24 INPUT, 16 OUTPUT, CONTROL VOLTAGE: 120 - 230 VAC, SPARE CODE: A0305.1.28; FOR NEW NERIN EP, LD71-3-7/8/7, Q: 64000 Nm3/H, INLET DUST LOAD: 95.2 G/N | PSRLT-7.9-MN-CENTRAL PROCESSING UNIT, P/N 6ES7 216-2BD23-0XB8, 226 CN A/DC/RLY, 24 INPUT, 16 OUTPUT, CONTROL VOLTAGE: 120 - 230 VAC, SPARE CODE: A0305.1.28; FOR NEW NERIN EP, LD71-3-7/8/7, Q: 64000 Nm3/H, INLET DUST LOAD: 95.2 G/Nm3, MFR: SIEMENS | UT | 1 | 2 | CONSUMABLES | C | PD | 5100 | ERSA | OTHERS |  |  |  | EX |  |  | GENERAL EXPORTATION (H.K.) CO., LTD.
032703 | PSR032703 | Yes | PSRLT-7.9-MN-CIRCUIT BREAKER, MOULDED CASE, THERMAL, P/N CVS100F, TM100D, RANGE: 70 - 100 AMPS, 3 POLE, 36 kA, 690V, 50/60HZ, SPARE CODE: A0305.1.13, DRAWING NO: CN0536SD0305DC1-019/CN0536SD0305DC1-024, EQPT MODEL: TAIXING EP TYPE LD71m2-3; | PSRLT-7.9-MN-CIRCUIT BREAKER, MOULDED CASE, THERMAL, P/N CVS100F, TM100D, RANGE: 70 - 100 AMPS, 3 POLE, 36 kA, 690V, 50/60HZ, SPARE CODE: A0305.1.13, DRAWING NO: CN0536SD0305DC1-019/CN0536SD0305DC1-024, EQPT MODEL: TAIXING EP TYPE LD71m2-3; FOR NEW NERIN EP (EP-305-DC-01), EP LD71-3-7/8/7, Q: 64000 Nm3/H, INLET DUST LOAD: 95.2 G/Nm3, MFR: SCHNEIDER ELECTRIC | PC | 2 | 2 | CONSUMABLES | B | V1 | 1650 | ERSA | OTHERS |  |  |  | HB |  |  | CHINA NERIN ENGINEERING CO., LTD.
030038 | PSR030038 | Yes | PSRLT-7.9-MN-GEARBOX, P/N XWD4-23-3, MOTOR YX3-112M-4, 440V, 4kW, 7.4A, 60 Hz, IP55, 1755R/MIN, COSƟ 0.85, SPARE CODE: C0202.11.5; FOR MAGNETIC SEPARATOR, MODEL: RCDD-8, MFR: HUNAN YUECI HI-TECH | PSRLT-7.9-MN-GEARBOX, P/N XWD4-23-3, MOTOR YX3-112M-4, 440V, 4kW, 7.4A, 60 Hz, IP55, 1755R/MIN, COSƟ 0.85, SPARE CODE: C0202.11.5; FOR MAGNETIC SEPARATOR, MODEL: RCDD-8, MFR: HUNAN YUECI HI-TECH | UT | 2 | 3 | CONSUMABLES | A | V1 | 1600 | ERSA | OTHERS |  |  |  | HB |  |  | GENERAL EXPORTATION (H.K.) CO., LTD.
032018 | PSR032018 | Yes | PSRLT-7.9-MN-POSITIONER, VALVE, ELECTRO PNEUMATIC, P/N 6DR5010-0NN00-0AA0, 4 - 20 mA DC, IP65, NON-EXPLOSION, SPARE CODE: A.Instr.45; FOR FLUORINE LINED VALVE, BRAND: SIEMENS | PSRLT-7.9-MN-POSITIONER, VALVE, ELECTRO PNEUMATIC, P/N 6DR5010-0NN00-0AA0, 4 - 20 mA DC, IP65, NON-EXPLOSION, SPARE CODE: A.Instr.45; FOR FLUORINE LINED VALVE, BRAND: SIEMENS | PC | 2 | 2 | CONSUMABLES | B | V1 | 1600 | ERSA | OTHERS | 6DR5010-0NN00-0AA0 | 0003000032 | SIEMENS | HB
038955 | PSR038955 | Yes | PSRLT-7.9-MN-PUSHER, PACKING, HAMMERING ROD, REFERENCE PASAR DRAWING NO.: P-E0154, CARBON STEEL GRADE 250, WITH 2 SETS OF GRADE 8.8 BOLTS AND NUTS, M12 X 70 MM LENGTH, LOCAL FABRICATION; FOR CF WASTE HEAT BOILER HAMMERING DEVICE. | PSRLT-7.9-MN-PUSHER, PACKING, HAMMERING ROD, REFERENCE PASAR DRAWING NO.: P-E0154, CARBON STEEL GRADE 250, WITH 2 SETS OF GRADE 8.8 BOLTS AND NUTS, M12 X 70 MM LENGTH, LOCAL FABRICATION; FOR CF WASTE HEAT BOILER HAMMERING DEVICE. | SE | 80 | 160 | CONSUMABLES | B | V1 | 4070 | ERSA | OTHERS |  |  |  | HB |  |  | SPB METAL CASTERS
041727 | PSR041727 | Yes | PSRLT-8.01-MN-GAS, STANDARD, OXYGEN O2, SCOPE: 0 ~ 25% V/V, OPERATING FLOW: 0.5 L/MIN, INCLUDE GAS REGULATOR AND CALIBRATION CUP FOR O2 DETECTOR ESAF ES2000T. | PSRLT-8.01-MN-GAS, STANDARD, OXYGEN O2, SCOPE: 0 ~ 25% V/V, OPERATING FLOW: 0.5 L/MIN, INCLUDE GAS REGULATOR AND CALIBRATION CUP FOR O2 DETECTOR ESAF ES2000T. | CY | 3 | 4 | CONSUMABLES | C | V1 | 1900 | ERSA | OTHERS |  |  |  | HB |  |  | CV SOLUTION, INC
045432 | PSR045432 | Yes | PSRLT-8.01-MN-TRANSMITTER, LEVEL, NON-CONTACT, RADAR TYPE, TYPE: 8136, PLASTIC HORN ANTENNA VERSION, PROCESS CONNECTION: 1-1/2” NPT, 2-WIRE, POWER SUPPLY: 24 VDC, OUTPUT SIGNAL: 4~20 mADC, MEASURING RANGE: 20 M, CALIBRATION RANGE: 0~4.4 M | PSRLT-8.01-MN-TRANSMITTER, LEVEL, NON-CONTACT, RADAR TYPE, TYPE: 8136, PLASTIC HORN ANTENNA VERSION, PROCESS CONNECTION: 1-1/2” NPT, 2-WIRE, POWER SUPPLY: 24 VDC, OUTPUT SIGNAL: 4~20 mADC, MEASURING RANGE: 20 M, CALIBRATION RANGE: 0~4.4 M , INCLUDING DISPLAY CONTROLLER, IP65, WITH ADAPTER FLANGE, FLANGE MATERIAL: POLYPROPYLENE, FLANGE SIZE: DN100, MFR: BURKERT | PC | 2 | 2 | CONSUMABLES | B | V1 | 5100 | ERSA | OTHERS |  |  |  | HB |  |  | BURKERT PHILIPPINES, INC.
035322 | PSR035322 | Yes | PSRLT-8.02-MN-RING, STRIPPING, WIDTH: 30 mm, THICKNESS: 10 mm, LENGTH: 83 mm, MATERIAL: 1Cr13, 3 PCS/SET, SPARE CODE: A0604.8.9, DRAWING NO.: CN0536DD0604MP1-6; FOR SAG DISCHARGE SLURRY PUMP, PU-0604-MP-01A,B, TYPE: 100ZJA-I-A50, | PSRLT-8.02-MN-RING, STRIPPING, WIDTH: 30 mm, THICKNESS: 10 mm, LENGTH: 83 mm, MATERIAL: 1Cr13, 3 PCS/SET, SPARE CODE: A0604.8.9, DRAWING NO.: CN0536DD0604MP1-6; FOR SAG DISCHARGE SLURRY PUMP, PU-0604-MP-01A,B, TYPE: 100ZJA-I-A50, MFR: ZIBO HUACHENG PUMP INDUSTRY CO. | SE | 1 | 1 | CONSUMABLES | B | V1 | 3000 | ERSA | OTHERS |  |  |  | HB |  |  | GENERAL EXPORTATION (H.K.) CO., LTD.
042339 | PSR042339 | Yes | PSRLT-8.03-MN-ANALYZER, DUST PARTICULATE, ON-LINE, CALIBRATION RANGE: 0-1000 MG/M3; OUTPUT SIGNAL: 4-20 maDC; POWER SUPPLY: 110 VAC, 60 HZ; PROCESS FLOW RATE: 36300 ~ 55000 NM3/H, PROCESS PRESSURE: -1.6 TO -2.2 KPA, PROCESS TEMPER | PSRLT-8.03-MN-ANALYZER, DUST PARTICULATE, ON-LINE, CALIBRATION RANGE: 0-1000 MG/M3; OUTPUT SIGNAL: 4-20 maDC; POWER SUPPLY: 110 VAC, 60 HZ; PROCESS FLOW RATE: 36300 ~ 55000 NM3/H, PROCESS PRESSURE: -1.6 TO -2.2 KPA, PROCESS TEMPERATURE: 0 ~ 250 DEG. C. , FLUID HUMIDITY: < 45VOL%, AMBIENT TEMPERATURE: 22 ~ 41 DEG. C., INSERTION LENGTH: 1000 MM, PROBE MATERIAL: SUS316L, DUST DIMENSION: > 0.3uM, PROCESS CONNECTION: 1 INCH NPT, ELECTRICAL CONNECTION : 1/2 INCH, ENCLOSURE: IP65, MODEL: PFM-MO1EN, ISOLATION L2 LENGTH: 58MM, PROBABLE L2 LENGHT: 1000MM, PAINT: MUNSELL 7.5GY6/10, LEAD OUTLET: 2-NPT 1/2, MFR: MATSUSHIMA | UT | 1 | 1 | CONSUMABLES | B | V1 | 5100 | ERSA | OTHERS |  |  |  | HB
027512 | PSR027512 | Yes | PSRLT-8.03-MN-HANGER, ROLLER, RETURN, P/N 2, SPARE CODE: A0201.5.21, DRAWING NO.: CN0536SD0102ME2-14; MFR: HENGYANG MACHINERY CO., LTD. | PSRLT-8.03-MN-HANGER, ROLLER, RETURN, P/N 2, SPARE CODE: A0201.5.21, DRAWING NO.: CN0536SD0102ME2-14; MFR: HENGYANG MACHINERY CO., LTD. | PC | 40 | 60 | CONSUMABLES | B | V1 | 5920 | ERSA | OTHERS |  |  |  | HB |  |  | GENERAL EXPORTATION (H.K.) CO., LTD.
045636 | PSR045636 | Yes | PSRLT-8.03-MN-MOTOR, INDUCTION, 7.5 KW, 3 PHASE, 440 VAC, 60HZ, 12.9 AMPS, 2 POLES, TYPE: Y2B-132S2-2, FRAME: 132S2, INS.CL. B, IP54, 3480 RPM, EFF.: 87.0%, FLANGE MOUNTED, SERIAL NO.: A 430158, CONECTION: DELTA, JB/T 8680-2008 | PSRLT-8.03-MN-MOTOR, INDUCTION, 7.5 KW, 3 PHASE, 440 VAC, 60HZ, 12.9 AMPS, 2 POLES, TYPE: Y2B-132S2-2, FRAME: 132S2, INS.CL. B, IP54, 3480 RPM, EFF.: 87.0%, FLANGE MOUNTED, SERIAL NO.: A 430158, CONECTION: DELTA, JB/T 8680-2008 ; MFR: FUJIAN MINDONG ELECTRIC CO.LTD OR EQUAVALENT; SUPPLIER TO SUBMIT DETAILED DRAWING WITH DIMENSION FOR PASAR APPROVAL PRIOR PRODUCTION. | UT | 2 | 3 | CONSUMABLES | A | V1 | 1630 | ERSA | OTHERS |  |  |  | HB |  |  | SUMITOMO (SHI) CYCLO DRIVE ASIA PACIFIC PTE. LTD
051616 | PSR051616 | Yes | PSRLT-8.03-MN-POSITIONER, P/N A4809, FOR PNEUMATIC CIRCUIT LINE OF PNEUMATIC CONVEYING; MFR: SCHENCK PROCESS | PSRLT-8.03-MN-POSITIONER, P/N A4809, FOR PNEUMATIC CIRCUIT LINE OF PNEUMATIC CONVEYING; MFR: SCHENCK PROCESS | PC | 2 | 3 | CONSUMABLES | B | V1 | 1600 | ERSA | OTHERS |  |  |  | HB
431469 | PSR431469 | Yes | PSRLT-8.03-MN-RAIL, MOUNTING, ALUMINUM, FOR ELECTRICAL BLOCK SECTION, TYPE TS5-S, MAKER: FUJI ELECTRIC, JAPAN | PSRLT-8.03-MN-RAIL, MOUNTING, ALUMINUM, FOR ELECTRICAL BLOCK SECTION, TYPE TS5-S, MAKER: FUJI ELECTRIC, JAPAN | PC | 5 | 8 | CONSUMABLES | B | V1 | 4800 | ERSA | OTHERS |  |  |  | HB |  |  | FUJI TRADING CO., LTD.
015873 | PSR015873 | Yes | PSRLT-8.03-MN-SENSOR, TEMPERATURE, 2ATT, P/N 39560628, FOR AIR COMPRESSOR MODEL IRN-50HCC, MFR: INGERSOLL RAND | PSRLT-8.03-MN-SENSOR, TEMPERATURE, 2ATT, P/N 39560628, FOR AIR COMPRESSOR MODEL IRN-50HCC, MFR: INGERSOLL RAND | UT | 3 | 4 | CRITICAL | B | V1 | 3020 | ERSA | OTHERS | 39560628 | 0003000400 | INGERSOLL RAND | HB |  |  | COMPRESSTECH RESOURCES (S) PTE. LTD.
037384 | PSR037384 | Yes | PSRLT-8.04-MN-FILTER, OIL ABSORPTION, TYPE: TF63×180, SPARE CODE: C0604.3.131; FOR HYDRAULIC SYSTEM Of RECOILLESS HAMMER EQUIPMENT, MFR: ANSHAN TSX HEAVY INDUSTRY TECHNOLOGY CO., LTD. | PSRLT-8.04-MN-FILTER, OIL ABSORPTION, TYPE: TF63×180, SPARE CODE: C0604.3.131; FOR HYDRAULIC SYSTEM Of RECOILLESS HAMMER EQUIPMENT, MFR: ANSHAN TSX HEAVY INDUSTRY TECHNOLOGY CO., LTD. | PC | 1 | 1 | CONSUMABLES | B | V1 | 5905 | ERSA | OTHERS |  |  |  | HB |  |  | GENERAL EXPORTATION (H.K.) CO., LTD.
050290 | PSR050290 | Yes | PSRLT-8.04-MN-RING, SPIGOT, TUNGSTEN CARBIDE, P/N P34165D-00, FOR FSF EP, LIW & CONCENTRATE PNEUMATIC CONVEYING INLET DOME VALVE 300MM; MFR: SCHENCK PROCESS | PSRLT-8.04-MN-RING, SPIGOT, TUNGSTEN CARBIDE, P/N P34165D-00, FOR FSF EP, LIW & CONCENTRATE PNEUMATIC CONVEYING INLET DOME VALVE 300MM; MFR: SCHENCK PROCESS | PC | 2 | 2 | CONSUMABLES | B | V1 | 5920 | ERSA | OTHERS |  |  |  | HB
047103 | PSR047103 | Yes | PSRLT-8.04-MN-SWITCH, LIMIT, TYPE WLCA12-2, WITH STAINLESS STEEL ADJUSTABLE LEVER ACTUATOR, WITH ROLLER, MAKER: OMRON | PSRLT-8.04-MN-SWITCH, LIMIT, TYPE WLCA12-2, WITH STAINLESS STEEL ADJUSTABLE LEVER ACTUATOR, WITH ROLLER, MAKER: OMRON | PC | 13 | 24 | CONSUMABLES | B | V1 | 1600 | ERSA | OTHERS | TYPE: WLCA12-2 | 0003000328 | OMRON | HB |  |  | OSIVA ELECTRICAL SERVICES
129324 | PSR129324 | Yes | PSRLT-8.05-MN-LEAD, SHEET, 4.5 MM THICK X 1.0 METER WIDE X 2.0 METERS LONG, CONFORMING TO JIS STANDARD H 4301 SYMBOL PbP-1. | PSRLT-8.05-MN-LEAD, SHEET, 4.5 MM THICK X 1.0 METER WIDE X 2.0 METERS LONG, CONFORMING TO JIS STANDARD H 4301 SYMBOL PbP-1. | SH | 15 | 25 | CONSUMABLES | A | V1 | 4090 | ERSA | OTHERS |  |  |  | HB
179651 | PSR179651 | Yes | PSRLT-8.05-MN-VALVE ASSY, PINCH, 80 mm ND X 10K, MANUALLY OPERATED, FLANGE TYPE DRILLED TO JIS STANDARD, FACE-TO-FACE DISTANCE: 330 mm, VALVE CYLINDER/SLEEVE MATERIAL: NBR RUBBER, MFR: YOKOHAMA | PSRLT-8.05-MN-VALVE ASSY, PINCH, 80 mm ND X 10K, MANUALLY OPERATED, FLANGE TYPE DRILLED TO JIS STANDARD, FACE-TO-FACE DISTANCE: 330 mm, VALVE CYLINDER/SLEEVE MATERIAL: NBR RUBBER, MFR: YOKOHAMA | AY | 5 | 9 | CONSUMABLES | B | V1 | 2240 | ERSA | OTHERS |  |  |  | HB |  |  | DREAM BANK & CO., LTD.
021745 | PSR021745 | Yes | PSRLT-8.06-MN-CLUTCH, POWDER, CONE DAMPER, TYPE: ZKB-40BN | PSRLT-8.06-MN-CLUTCH, POWDER, CONE DAMPER, TYPE: ZKB-40BN | UT | 2 | 2 | CONSUMABLES | B | V1 | 4090 | ERSA | OTHERS |  |  |  | HB |  |  | DREAM BANK & CO., LTD.
457050 | PSR457050 | Yes | PSRLT-8.06-MN-MODULE, PROCESSOR, COMMUNICATION, PCI CARD FOR CONNECTION OF A PROGRAMMING DEVICE OR AT PC TO PROFIBUS, MODEL CP5611, P/N 6GK1 561-1AA00, BRAND: SIEMENS | PSRLT-8.06-MN-MODULE, PROCESSOR, COMMUNICATION, PCI CARD FOR CONNECTION OF A PROGRAMMING DEVICE OR AT PC TO PROFIBUS, MODEL CP5611, P/N 6GK1 561-1AA00, BRAND: SIEMENS | UT | 1 | 1 | CONSUMABLES | B | V1 | 5100 | ERSA | OTHERS | MODEL CP5611, P/N 6GK1 561-1AA00 | 0003000032 | SIEMENS | HB
260688 | PSR260688 | Yes | PSRLT-8.06-MN-TROWEL, BRICK, 6 LONG X 4 WIDE, POINTED | PSRLT-8.06-MN-TROWEL, BRICK, 6 LONG X 4 WIDE, POINTED | PC | 20 | 36 | CONSUMABLES | C | V1 | 4090 | ERSA | OTHERS |  |  |  | HB |  |  | ORMOC MACMERCURY HARDWARE AND ALLIED SERVICES, INC.
048934 | PSR048934 | Yes | PSRLT-8.07-MN-DOME, ITEM NO. 1, DRAWING NO.: K60825615, P/N P112904, FOR CONCENTRATE PNUEMATIC CONVEYING PRIMARY & SECONDARY OUTLET DOME VALVE 250 MM; MFR: SCHENCK PROCESS | PSRLT-8.07-MN-DOME, ITEM NO. 1, DRAWING NO.: K60825615, P/N P112904, FOR CONCENTRATE PNUEMATIC CONVEYING PRIMARY & SECONDARY OUTLET DOME VALVE 250 MM; MFR: SCHENCK PROCESS | PC | 2 | 2 | CONSUMABLES | B | V1 | 5920 | ERSA | OTHERS |  |  |  | HB
028296 | PSR028296 | Yes | PSRLT-8.08-MN-SENSOR, DISPLACEMENT, MODEL: KS20-500-420-24V (INTERGRATED); MFR: JINAN KAISI | PSRLT-8.08-MN-SENSOR, DISPLACEMENT, MODEL: KS20-500-420-24V (INTERGRATED); MFR: JINAN KAISI | PC | 1 | 1 | CONSUMABLES | B | V1 | 5100 | ERSA | OTHERS |  |  |  | HB
010235 | PSR010235 | Yes | PSRLT-8.09-MN-CUSHION, RUBBER, DISCHARGE SIDE FLANGE, I.D.: 500 MM, O.D.: 655 MM, PCD: 605 MM, THICKNESS: 25 MM, BH: 20, BHD: 26 MM, FOR CF BLOWER TYPE GM 52, MAKER: KAWASAKI HEAVY INDUSTRIES LTD., AKASHI MINAMI WORKS, JAPAN. | PSRLT-8.09-MN-CUSHION, RUBBER, DISCHARGE SIDE FLANGE, I.D.: 500 MM, O.D.: 655 MM, PCD: 605 MM, THICKNESS: 25 MM, BH: 20, BHD: 26 MM, FOR CF BLOWER TYPE GM 52, MAKER: KAWASAKI HEAVY INDUSTRIES LTD., AKASHI MINAMI WORKS, JAPAN. | PC | 2 | 3 | CONSUMABLES | B | V1 | 5920 | ERSA | OTHERS |  |  |  | HB |  |  | MESCO, INC.
031599 | PSR031599 | Yes | PSRLT-8.09-MN-HOSE ASSEMBLY, P/N 513465, FOR GRAPPLE CYLINDER; FOR ANODE CASTING (MECHANICAL START-UP/PRODUCTION SECURING PARTS), MFR: OUTOTEC | PSRLT-8.09-MN-HOSE ASSEMBLY, P/N 513465, FOR GRAPPLE CYLINDER; FOR ANODE CASTING (MECHANICAL START-UP/PRODUCTION SECURING PARTS), MFR: OUTOTEC | AY | 4 | 7 | CONSUMABLES | B | V1 | 5910 | ERSA | OTHERS |  |  |  | HB
022281 | PSR022281 | Yes | PSRLT-8.09-MN-WASHER, IMPELLER LOCK, P/N 66, MATERIAL: STAINLESS STEEL; FOR VERTICAL PUMP TYPE MTR-40510, SIZE 10R, SERIAL NO. 59274, MFR: CHAS. S. LEWIS & CO., INC., U.S.A. | PSRLT-8.09-MN-WASHER, IMPELLER LOCK, P/N 66, MATERIAL: STAINLESS STEEL; FOR VERTICAL PUMP TYPE MTR-40510, SIZE 10R, SERIAL NO. 59274, MFR: CHAS. S. LEWIS & CO., INC., U.S.A. | PC | 1 | 1 | CONSUMABLES | B | V1 | 1540 | ERSA | OTHERS | 66 | 0003000303 | LEWIS CHAS S & COMPANY INC | HB |  |  | WEIR PUMP AND VALVE SOLUTIONS, INC.
201665 | PSR201665 | Yes | PSRLT-8.13-MN-CONTROLLER, INTELLISYS, P/N 39817655, FOR IR AIR COMPRESSOR MODEL XF200, MAKER: INGERSOLL RAND | PSRLT-8.13-MN-CONTROLLER, INTELLISYS, P/N 39817655, FOR IR AIR COMPRESSOR MODEL XF200, MAKER: INGERSOLL RAND | PC | 1 | 2 | CONSUMABLES | B | V1 | 3020 | ERSA | OTHERS | P/N 39817655 | 0003000400 | INGERSOLL RAND | HB
028511 | PSR028511 | Yes | PSRLT-8.13-MN-MOTOR ASSEMBLY, CONDENSOR, 440 VOLTS, 6P, 60 HZ , 3 PH, 1.5 KW, MODEL: HSX07 5263; COMPLETE WITH FAN BLADE, MODEL: A8, PATEND NO.: 105204 KOREA; BRAND: HYOSUNG | PSRLT-8.13-MN-MOTOR ASSEMBLY, CONDENSOR, 440 VOLTS, 6P, 60 HZ , 3 PH, 1.5 KW, MODEL: HSX07 5263; COMPLETE WITH FAN BLADE, MODEL: A8, PATEND NO.: 105204 KOREA; BRAND: HYOSUNG | AY | 1 | 1 | CONSUMABLES | B | V1 | 1630 | ERSA | OTHERS |  |  |  | HB
035697 | PSR035697 | Yes | PSRLT-8.13-MN-SEAL, OIL, DOUBLE LIP, INSIDE DIAMETER: 70MM, OUTSIDE DIAMETER: 100MM, THICKNESS: 10MM, LIP MATERIAL: RUBBER, NBR, SEAL RIM MATERIAL: RUBBER COATED OUTER SHELL, FOR CC-0607-MP-01, MFR: SHANDONG COAL MINING EQUIPMENT | PSRLT-8.13-MN-SEAL, OIL, DOUBLE LIP, INSIDE DIAMETER: 70MM, OUTSIDE DIAMETER: 100MM, THICKNESS: 10MM, LIP MATERIAL: RUBBER, NBR, SEAL RIM MATERIAL: RUBBER COATED OUTER SHELL, FOR CC-0607-MP-01, MFR: SHANDONG COAL MINING EQUIPMENT CO. LTD OR EQUIVALENT, ADDITIONAL FEATURE: WITH SPRING FITTED | PC | 6 | 10 | CONSUMABLES | B | V1 | 2230 | ERSA | OTHERS |  |  |  | HB |  |  | GENERAL EXPORTATION (H.K.) CO., LTD.
039418 | PSR039418 | Yes | PSRLT-8.13-MN-WHEEL, LITTLE CHAIN, T: 38.1, Z: 17, MATERIAL: 45, SPARE CODE: A0308.3.6; POSITION NO.: 8, DRAWING NO.: CN0536SD0308DC1-13/14/15; FOR CHAIN CONVEYOR, MFR: TAIXING ELECTROTASTIC PRECIPITATION EQUIPMENT FACTORY CO., LTD | PSRLT-8.13-MN-WHEEL, LITTLE CHAIN, T: 38.1, Z: 17, MATERIAL: 45, SPARE CODE: A0308.3.6; POSITION NO.: 8, DRAWING NO.: CN0536SD0308DC1-13/14/15; FOR CHAIN CONVEYOR, MFR: TAIXING ELECTROTASTIC PRECIPITATION EQUIPMENT FACTORY CO., LTD | PC | 2 | 3 | CRITICAL | B | V1 | 5700 | ERSA | OTHERS |  |  |  | HB |  |  | CHINA NERIN ENGINEERING CO., LTD.
134534 | PSR134534 | Yes | PSRLT-8.14-MN-PIPE, SCH 80, C. S., 125 MM ND X 6.0 METERS LONG, OD: 139.8 MM, WT: 9.5 MM; SEAMLESS, PLAIN END, BUTT-WELDING TYPE, CONFORMING TO JIS G3454 STPG 370, HOT-FINISHED. | PSRLT-8.14-MN-PIPE, SCH 80, C. S., 125 MM ND X 6.0 METERS LONG, OD: 139.8 MM, WT: 9.5 MM; SEAMLESS, PLAIN END, BUTT-WELDING TYPE, CONFORMING TO JIS G3454 STPG 370, HOT-FINISHED. | LG | 23 | 40 | CONSUMABLES | B | V1 | 2200 | ERSA | OTHERS |  |  |  | HB |  |  | REGAN INDUSTRIAL SALES, INC.
947985 | PSR947985 | Yes | PSRLT-8.16-MN-GEARMOTOR, 3.0 KW, MODEL: KA57/T DRS100M4, OUTPUT SPEED: 1720/113 RPM, 60HZ, 440VAC, 3P, Nm255, V 440, A 5.70, SERIAL NO.: | PSRLT-8.16-MN-GEARMOTOR, 3.0 KW, MODEL: KA57/T DRS100M4, OUTPUT SPEED: 1720/113 RPM, 60HZ, 440VAC, 3P, Nm255, V 440, A 5.70, SERIAL NO.: OF EXISTING: 71.7437136701.0001.17, INVERTER DUTY VPWM, S1, 1MM4B, TH.CL 155 (F), MFR: SEW-EURODRIVE | UT | 1 | 1 | CRITICAL | A | V1 | 1630 | ERSA | OTHERS |  |  |  | HB |  |  | P.T. CERNA CORPORATION
039802 | PSR039802 | Yes | PSRLT-8.17-MN-BEARING, D: 60, MATERIAL: HT150, SPARE CODE: C0308.1.18; POSITION NO.: 6, REFERENCE DRAWING NO.: CN0536DD0310DC1-34; FOR COLLECTING ELECTRODE RAPPER, CF ELECTROSTATIC PRECIPITATOR | PSRLT-8.17-MN-BEARING, D: 60, MATERIAL: HT150, SPARE CODE: C0308.1.18; POSITION NO.: 6, REFERENCE DRAWING NO.: CN0536DD0310DC1-34; FOR COLLECTING ELECTRODE RAPPER, CF ELECTROSTATIC PRECIPITATOR , MFR: TAIXING ELECTROTASTIC PRECIPITATION EQUIPMENT FACTORY CO., LTD | PC | 5 | 10 | CONSUMABLES | B | V1 | 5620 | ERSA | OTHERS |  |  |  | HB
034918 | PSR034918 | Yes | PSRLT-8.17-MN-CONTACTOR, AC, P/N A16-30-10, 110 - 120V, 60Hz, WITH AUXILIARY CONTACT BLOCK, 1-N/O, TOP MOUNT, P/N CA5-10, 4PC /SET, SPARE CODE: C0604.3.84, DRAWING NO: CN0536DD0604MP1-4; FOR WET SAG MILL, Ø5.5 X 5.5m, MFR: ABB | PSRLT-8.17-MN-CONTACTOR, AC, P/N A16-30-10, 110 - 120V, 60Hz, WITH AUXILIARY CONTACT BLOCK, 1-N/O, TOP MOUNT, P/N CA5-10, 4PC /SET, SPARE CODE: C0604.3.84, DRAWING NO: CN0536DD0604MP1-4; FOR WET SAG MILL, Ø5.5 X 5.5m, MFR: ABB | SE | 2 | 2 | CONSUMABLES | B | V1 | 1650 | ERSA | OTHERS | A16-30-10 | 0003000014 | ABB | HB |  |  | CHINA NERIN ENGINEERING CO., LTD.
041319 | PSR041319 | Yes | PSRLT-8.17-MN-CONTROLLER, ELECTROSTATIC PRECIPITATOR, DIGITAL, MODEL: SHXY, POWER SUPPLY: 440 VAC, 60HZ, CAPACITY:1.0A/72KV, AC INPUT CURRENT:239A, DC OUTPUT VOLTAGE:72 KV, DC OUTPUT CURRENT: 1.0AMP., DC OUTPUT POWER: 72 KW, AC AP | PSRLT-8.17-MN-CONTROLLER, ELECTROSTATIC PRECIPITATOR, DIGITAL, MODEL: SHXY, POWER SUPPLY: 440 VAC, 60HZ, CAPACITY:1.0A/72KV, AC INPUT CURRENT:239A, DC OUTPUT VOLTAGE:72 KV, DC OUTPUT CURRENT: 1.0AMP., DC OUTPUT POWER: 72 KW, AC APPARENT POWER: 103 KVA PRE-CONFIGURED READY TO INSTALL | PC | 1 | 1 | CONSUMABLES | B | ND | 5100 | UNBW | CAPITAL |  |  |  | EX
019231 | PSR019231 | Yes | PSRLT-8.17-MN-INDICATOR, WEIGHING, MODEL: IND570, ANALOG OUTPUT: 4~20 mA, MOUNTING: HARSH ENVIRONMENT MODEL: 304L STAINLESS STEEL, IP69K CERTIFIED, INCLUDES FIXED-ANGLE BRACKETS FOR WALL MOUNTING, DISPLAY: GRAPHIC VFD, ANALOG, HIGH CONTRAST | PSRLT-8.17-MN-INDICATOR, WEIGHING, MODEL: IND570, ANALOG OUTPUT: 4~20 mA, MOUNTING: HARSH ENVIRONMENT MODEL: 304L STAINLESS STEEL, IP69K CERTIFIED, INCLUDES FIXED-ANGLE BRACKETS FOR WALL MOUNTING, DISPLAY: GRAPHIC VFD, ANALOG, HIGH CONTRAST , HIGH WITH 25 MM-HIGH WEIGHT INDICATION, DECREASED POWER CONSUMPTION WITH OLED TECHNOLOGY RESOLUTION OLED DISPLAYCOMMUNICATION: SERIAL, COM1 SERIAL PORT (STANDARD) SUPPORTS RS-232/422/485, USB HOST (STANDARD): TYPE A CONNECTION, +5V AT 100MA FOR CONNECTED DEVICES, SUPPORTS EXTERNAL KEYBOARDS, BARCODE SCANNERS AND USB MEMORY DEVICES FOR DIRECT PRINTING OR FILE TRANSFER, USE A USB HUB FOR MULTIPLE DEVICE CONNECTIONSCALE: ANALOG LOADCELLS ONLY, MINIMUM OF 1 MAXIMUM OF 12 LOAD CELLS, POWER: AC: 85-264 VAC, 49-61 HZ, 750 MA, BRAND: METTLER TOLEDO | PC | 2 | 2 | CONSUMABLES | B | V1 | 5100 | ERSA | OTHERS |  |  |  | HB
013302 | PSR013302 | Yes | PSRLT-8.1-MN-ELBOW, PIPE, SCH 80, SUS 316L, 90 DEG X 150 mm ND, SEAMLESS, BEVEL ENDS, SHORT RADIUS, BUTT-WELD, O.D.: 165.2 mm; WALL THICKNESS: 11 mm. | PSRLT-8.1-MN-ELBOW, PIPE, SCH 80, SUS 316L, 90 DEG X 150 mm ND, SEAMLESS, BEVEL ENDS, SHORT RADIUS, BUTT-WELD, O.D.: 165.2 mm; WALL THICKNESS: 11 mm. | PC | 9 | 18 | CONSUMABLES | B | V1 | 2200 | ERSA | OTHERS |  |  |  | HB |  |  | GENERAL EXPORTATION (H.K.) CO., LTD.
016274 | PSR016274 | Yes | PSRLT-8.1-MN-REDUCER, SPEED, CYCLODRIVE, RATIO 59:1, MODEL: CHHM3-6160YC-59, SF: 2.01, AGMA III, WITH MOTOR, OUTPUT TORQUE: 5950, OUTPUT SPEED: 29.7 RPM, CASTED IRON MOTOR FRAME, 2.2 kW (3 HP), 440 VAC, 60 Hz, 1750 RPM, 3 PHASE, 4 | PSRLT-8.1-MN-REDUCER, SPEED, CYCLODRIVE, RATIO 59:1, MODEL: CHHM3-6160YC-59, SF: 2.01, AGMA III, WITH MOTOR, OUTPUT TORQUE: 5950, OUTPUT SPEED: 29.7 RPM, CASTED IRON MOTOR FRAME, 2.2 kW (3 HP), 440 VAC, 60 Hz, 1750 RPM, 3 PHASE, 4 POLES, MFR: SUMITOMO HEAVY INDUSTRIES. | AY | 1 | 1 | CONSUMABLES | B | V1 | 5920 | ERSA | OTHERS |  |  |  | HB |  |  | SUMITOMO (SHI) CYCLO DRIVE ASIA PACIFIC PTE. LTD
557942 | PSR557942 | Yes | PSRLT-8.1-MN-SENSOR, PH & TEMPERATURE, ¾ NPT, MODEL FU20-05-T1-NPT/NSS/Q, WITH PVC MOUNTING ADAPTOR, PT 1000, ¾ NPT PROCESS CONNECTION, SUBMERSIBLE TYPE, 5 METERS CABLE LENGTH, MAKER: YOKOGAWA | PSRLT-8.1-MN-SENSOR, PH & TEMPERATURE, ¾ NPT, MODEL FU20-05-T1-NPT/NSS/Q, WITH PVC MOUNTING ADAPTOR, PT 1000, ¾ NPT PROCESS CONNECTION, SUBMERSIBLE TYPE, 5 METERS CABLE LENGTH, MAKER: YOKOGAWA | SE | 60 | 110 | CONSUMABLES | B | V1 | 5100 | ERSA | OTHERS |  |  |  | HB |  |  | YOKOGAWA PHILS., INC.
035765 | PSR035765 | Yes | PSRLT-8.1-MN-SPROCKET ASSSEMBLY, DRIVE, T142N Z=8 EPASYM 0118, OUTOTEC MATERIAL NO.: N048441187 / 3013202; POSITION NO.: 2 / 27, REFERENCE DRAWING NO.: 636/220-P21-Q3-107; FOR DRIVE SHAFT ASSEMBLY, DRAG CONVEYOR, MFR: OUTOTEC | PSRLT-8.1-MN-SPROCKET ASSSEMBLY, DRIVE, T142N Z=8 EPASYM 0118, OUTOTEC MATERIAL NO.: N048441187 / 3013202; POSITION NO.: 2 / 27, REFERENCE DRAWING NO.: 636/220-P21-Q3-107; FOR DRIVE SHAFT ASSEMBLY, DRAG CONVEYOR, MFR: OUTOTEC | AY | 1 | 2 | CONSUMABLES | B | V1 | 5700 | ERSA | OTHERS |  |  |  | HB
034993 | PSR034993 | Yes | PSRLT-8.21-MN-CONTACTOR, MAIN CONTACT, P/N MC-800A, 800A FRAME, SCREW TERMINALS, 3 POLE, 100-127VAC/100-1100VDC, 2 N.O. / 2 N.C., MFR: LS INDUSTRIAL METASOL; FOR 80 TON LADLE CRANE (CN-D81/82), TYPE: SINGLE TROLLEY TWO GIRDERS, CAP | PSRLT-8.21-MN-CONTACTOR, MAIN CONTACT, P/N MC-800A, 800A FRAME, SCREW TERMINALS, 3 POLE, 100-127VAC/100-1100VDC, 2 N.O. / 2 N.C., MFR: LS INDUSTRIAL METASOL; FOR 80 TON LADLE CRANE (CN-D81/82), TYPE: SINGLE TROLLEY TWO GIRDERS, CAPACITY: 80T MAIN HOIST & 80T AUX HOIST | PC | 1 | 1 | CRITICAL | B | V1 | 1650 | ERSA | OTHERS |  |  |  | HB |  |  | PT. KOINJAYA CO., LTD.
032447 | PSR032447 | Yes | PSRLT-8.22-MN-BEARING SET, P/N 26, 2 PCS/SET, 7320_B, FOR PUMP TYPE: JHB1400-24; JHB SERIES HIGH-TEMPERATURE CONCENTRATED SULFURIC ACID SUBMERGED PUMP PU-0504-CP-02, Q: 1400 m3/H, H: 24 m, MFR: KUNMING JIAHE SCIENCE & TECH. CO. LTD | PSRLT-8.22-MN-BEARING SET, P/N 26, 2 PCS/SET, 7320_B, FOR PUMP TYPE: JHB1400-24; JHB SERIES HIGH-TEMPERATURE CONCENTRATED SULFURIC ACID SUBMERGED PUMP PU-0504-CP-02, Q: 1400 m3/H, H: 24 m, MFR: KUNMING JIAHE SCIENCE & TECH. CO. LTD | SE | 1 | 1 | CONSUMABLES | B | V1 | 3000 | ERSA | OTHERS |  |  |  | HB
099565 | PSR099565 | Yes | PSRLT-8.22-MN-NIPPLE, HOSE, BRASS, MALE, 3/4 HOSE I. D. X 3/4 PIPE SIZE, LENGTH OF BARBED STEM: 1-1/2, NPT MALE THREAD, OVERALL LENGTH: 2-3/4 | PSRLT-8.22-MN-NIPPLE, HOSE, BRASS, MALE, 3/4 HOSE I. D. X 3/4 PIPE SIZE, LENGTH OF BARBED STEM: 1-1/2, NPT MALE THREAD, OVERALL LENGTH: 2-3/4 | PC | 50 | 90 | CONSUMABLES | B | V1 | 2200 | ERSA | OTHERS |  |  |  | HB |  |  | DELUXE INDUSTRIAL SUPPLIES CORPORATION
176236 | PSR176236 | Yes | PSRLT-8.22-MN-VALVE, BALL, PVC, 50 MM NOMINAL SIZE X 10K, FLANGED ENDS CONFORMING TO JIS STANDARD, FACE-TO-FACE DISTANCE: 234 MM, FLANGE DIMENSIONS: O.D.: 155 MM; PCD: 120 MM; BH: 4; BHD: 19 MM, THICKNESS: 16 MM, BRAND: ASAHI OR EQUIVALENT | PSRLT-8.22-MN-VALVE, BALL, PVC, 50 MM NOMINAL SIZE X 10K, FLANGED ENDS CONFORMING TO JIS STANDARD, FACE-TO-FACE DISTANCE: 234 MM, FLANGE DIMENSIONS: O.D.: 155 MM; PCD: 120 MM; BH: 4; BHD: 19 MM, THICKNESS: 16 MM, BRAND: ASAHI OR EQUIVALENT | PC | 13 | 20 | CONSUMABLES | B | V1 | 2240 | ERSA | OTHERS |  |  |  | HB |  |  | DAINAN TRADING
015785 | PSR015785 | Yes | PSRLT-8.23-MN-CLOSER, DOOR, AUTOMATIC, LIGHT DUTY, REGULAR ARM POSITION. | PSRLT-8.23-MN-CLOSER, DOOR, AUTOMATIC, LIGHT DUTY, REGULAR ARM POSITION. | PC | 20 | 40 | CONSUMABLES | C | V1 | 4090 | ERSA | OTHERS |  |  |  | HB |  |  | JVRA INDUSTRIAL SALES AND SERVICES
030570 | PSR030570 | Yes | PSRLT-8.23-MN-SEAL, DYNAMIC, K-TYPE, P/N 65FDU-50-K/KF, COMPLETE SET, SHAFT SLEEVE, DIMENSION: 86 X 70 X 42 mm, MATERIAL: SIC, OIL SEAL (FPM), GASKET FOR IMPELLER, STUFFING BOX & SLEEVE (FPM), STUFFING BOX WITH GLAND (FRP), SPARE | PSRLT-8.23-MN-SEAL, DYNAMIC, K-TYPE, P/N 65FDU-50-K/KF, COMPLETE SET, SHAFT SLEEVE, DIMENSION: 86 X 70 X 42 mm, MATERIAL: SIC, OIL SEAL (FPM), GASKET FOR IMPELLER, STUFFING BOX & SLEEVE (FPM), STUFFING BOX WITH GLAND (FRP), SPARE CODE: C0511.5.1, ACID SPLASHER RING (FRP), IMPELLER STOP RING, ROUND NUT, DRAWING NO.: CN0536DD0510WD1-6; FOR RECYCLED WATER PUMP, ENGINEERING PLASTIC HORIZONTAL CENTRIFUGAL PUMP, TYPE: 65FDU-50-52/52-KF, Q:52m3/h, H:52m, MFR: YIXING LINGGU PLASTIC EQUIPMENT CO. | SE | 2 | 2 | CONSUMABLES | B | V1 | 2230 | ERSA | OTHERS |  |  |  | HB |  |  | GENERAL EXPORTATION (H.K.) CO., LTD.
039322 | PSR039322 | Yes | PSRLT-8.24-MN-CLEANER ASSEMBLY, CONVEYOR, BELT, SECONDARY, TYPE: R, MODEL: MHS, FOR BELT WIDTH: 1400 MM; HEAVY DUTY WITH SERVICE ADVANTAGE CARTRIGE, TIPS MATERIALS: TUNGSTEN CARBIDE; FOR BC-0604-MP-04/05, MFR: FLEXCO OR EQUIVALENT | PSRLT-8.24-MN-CLEANER ASSEMBLY, CONVEYOR, BELT, SECONDARY, TYPE: R, MODEL: MHS, FOR BELT WIDTH: 1400 MM; HEAVY DUTY WITH SERVICE ADVANTAGE CARTRIGE, TIPS MATERIALS: TUNGSTEN CARBIDE; FOR BC-0604-MP-04/05, MFR: FLEXCO OR EQUIVALENT | AY | 1 | 1 | CONSUMABLES | B | V1 | 5700 | ERSA | OTHERS |  |  |  | HB |  |  | PRINCE ACE CORPORATION
040782 | PSR040782 | Yes | PSRLT-8.26-MN-ABSORBER, CODE: ZT-250, POSITION NO.: 8, DRAWING NO.: CTF14-034; FOR FORCED DRAUGHT BLOWER FOR SALIFICATION, MFR: CHONGQING | PSRLT-8.26-MN-ABSORBER, RUBBER CUSHION, CODE: ZT-250, POSITION NO.: 8, DRAWING NO.: CTF14-034; CUSHION HEIGHT: 115 MM; FOR CONCENTRATE AND DUST TARGET BIN BAG FILTER FAN BLOWER, MFR: CHONGQING | PC | 20 | 20 | CRITICAL | B | V1 | 5920 | ERSA | OTHERS |  |  |  | HB |  |  | GENERAL EXPORTATION (H.K.) CO., LTD.
637612 | PSR637612 | Yes | PSRLT-8.26-MN-COUPLING, HALF, MOTOR END, P/N 25, SPINDEX 28/38-19H8; FOR JOUSIVASARA SPRING HAMMER MODEL: FW 2000, REFERENCE SPARE PARTS DRAWING NO.: 6140841, MFR: FOSTER WHEELER | PSRLT-8.26-MN-COUPLING, HALF, MOTOR END, P/N 25, SPINDEX 28/38-19H8; FOR JOUSIVASARA SPRING HAMMER MODEL: FW 2000, REFERENCE SPARE PARTS DRAWING NO.: 6140841, MFR: FOSTER WHEELER | PC | 22 | 40 | CONSUMABLES | B | V1 | 5920 | ERSA | OTHERS |  |  |  | HB |  |  | SUMITOMO SHI FW ENERGIA OY
113626 | PSR113626 | Yes | PSRLT-8.26-MN-DISC, BRAKE, 382 MM DIAMETER; FOR LADLE CRANE BRIDGE TRAVEL ASSEMBLY, REFERENCE DWG. NO. KD 2372H, MFR: SUMITOMO HEAVY INDUSTRIES, LTD., JAPAN | PSRLT-8.26-MN-DISC, BRAKE, 382 MM DIAMETER; FOR LADLE CRANE BRIDGE TRAVEL ASSEMBLY, REFERENCE DWG. NO. KD 2372H, MFR: SUMITOMO HEAVY INDUSTRIES, LTD., JAPAN | PC | 1 | 2 | CONSUMABLES | B | V1 | 5935 | ERSA | OTHERS |  |  |  | HB
032348 | PSR032348 | Yes | PSRLT-8.26-MN-HOSE, FEED, P/N M016000-22110099, LENGTH: 151 cm, MATERIAL: RUBBER; SPARE CODE: A0607.7.4, FOR CONCENTRATE FILTER | PSRLT-8.26-MN-HOSE, FEED, P/N M016000-22110099, LENGTH: 151 cm, MATERIAL: RUBBER; SPARE CODE: A0607.7.4, FOR CONCENTRATE FILTER | AY | 3 | 6 | CONSUMABLES | B | V1 | 5920 | ERSA | OTHERS |  |  |  | HB |  |  | GENERAL EXPORTATION (H.K.) CO., LTD.
027286 | PSR027286 | Yes | PSRLT-8.26-MN-SWITCH, LIMIT, EMERGENCY STOP, TYPE: ZB2-BE102C; FOR NERIN FSF SLAG POT TROLLEY, MFR: SCHNEIDER ELECTRIC | PSRLT-8.26-MN-SWITCH, LIMIT, EMERGENCY STOP, TYPE: ZB2-BE102C; FOR NERIN FSF SLAG POT TROLLEY, MFR: SCHNEIDER ELECTRIC | PC | 1 | 1 | CONSUMABLES | B | V1 | 5955 | ERSA | OTHERS |  |  |  | HB |  |  | GENERAL EXPORTATION (H.K.) CO., LTD.
145693 | PSR145693 | Yes | PSRLT-8.27-MN-SLEEVE, SHAFT, P/N 5, PILOMET 30A, FOR PRODUCT ACID PUMP TYPE FS-104A, CAPACITY: 65 M3/HR, SPEED: 1770 RPM, REFERENCE MESCO DWG. NO. JM51001,MFR: MAZDA PUMP MFG. CO., LTD., JAPAN | PSRLT-8.27-MN-SLEEVE, SHAFT, P/N 5, PILOMET 30A, FOR PRODUCT ACID PUMP TYPE FS-104A, CAPACITY: 65 M3/HR, SPEED: 1770 RPM, REFERENCE MESCO DWG. NO. JM51001,MFR: MAZDA PUMP MFG. CO., LTD., JAPAN | PC | 2 | 3 | CONSUMABLES | B | V1 | 3000 | ERSA | OTHERS |  |  |  | HB | MAZDA PUMP MFG. CO., LTD., JAPAN | P/N: 5 | MESCO, INC.
106136 | PSR106136 | Yes | PSRLT-8.28-MN-CABLE, ELECTRICAL, GLASS FIBRE SINGLE CORE (ABOVE +260°C), TYPE OLFLEX HEAT 350 SC, PART NO. 0091355, NO. OF CORES AND MM² PER CONDUCTOR: 4MM², RATED VOLTAGE: 400V, PACKAGING DESIRED SIZE: 2 X 100M COILS, MANUFACTURE | PSRLT-8.28-MN-CABLE, ELECTRICAL, GLASS FIBRE SINGLE CORE (ABOVE +260°C), TYPE OLFLEX HEAT 350 SC, PART NO. 0091355, NO. OF CORES AND MM² PER CONDUCTOR: 4MM², RATED VOLTAGE: 400V, PACKAGING DESIRED SIZE: 2 X 100M COILS, MANUFACTURER: LAPPKABEL | M | 200 | 400 | CONSUMABLES | B | V1 | 1640 | ERSA | OTHERS |  |  |  | HB |  |  | JJ-LAPP (P) INC
025806 | PSR025806 | Yes | PSRLT-8.28-MN-HOIST, CHAIN, ELECTRIC, MODEL: WBH-05002SE, CAPACITY: 5 TONS, MOTORIZED, TROLLEY TYPE, POWER: 440V/60HZ, 3P, 24V CONTROL, CHAIN SPECS: 11.2 mm DIA, 2 CHAIN FALLS, LIFTING LENGTH: 25 m, CABLE LENGTH 25 m | PSRLT-8.28-MN-HOIST, CHAIN, ELECTRIC, MODEL: WBH-05002SE, CAPACITY: 5 TONS, MOTORIZED, TROLLEY TYPE, POWER: 440V/60HZ, 3P, 24V CONTROL, CHAIN SPECS: 11.2 mm DIA, 2 CHAIN FALLS, LIFTING LENGTH: 25 m, CABLE LENGTH 25 m , HOIST SINGLE SPEED: 2.7 m/min, TROLLEY SINGLE SPEED: 11 m/min, PENDANT: 4 POINTS + EMERGENCY | UT | 2 | 3 | CONSUMABLES | B | V1 | 5965 | ERSA | OTHERS |  |  |  | HB |  |  | GENERAL EXPORTATION (H.K.) CO., LTD.
101476 | PSR101476 | Yes | PSRLT-8.28-MN-HOSE, HYDRAULIC, OIL, SIZE (A): 25, LENGTH: 1000 MM, FITTING TYPE 1005 (BOTH ENDS), HOSE PART NO.: NWP140, PROTECTIVE MATERIAL: WIRE BRAID (WB), TYPE (MPa): 14, FOR MESCO CATHODE STRIPPING MACHINE, BRAND: YOKOHAWA | PSRLT-8.28-MN-HOSE, HYDRAULIC, OIL, SIZE (A): 25, LENGTH: 1000 MM, FITTING TYPE 1005 (BOTH ENDS), HOSE PART NO.: NWP140, PROTECTIVE MATERIAL: WIRE BRAID (WB), TYPE (MPa): 14, FOR MESCO CATHODE STRIPPING MACHINE, BRAND: YOKOHAWA | PC | 4 | 6 | CONSUMABLES | B | V1 | 5910 | ERSA | OTHERS |  |  |  | HB |  |  | FUJI TRADING CO., LTD.
048728 | PSR048728 | Yes | PSRLT-8.28-MN-VALVE, DISCHARGE, (1ST), P/N 2, FOR NITROGEN COMPRESSOR, TYPE: YD2-220G-OL, ORDER NO: TH-16-2199, MFR: KAJI TECH. CORPORATION | PSRLT-8.28-MN-VALVE, DISCHARGE, (1ST), P/N 2, FOR NITROGEN COMPRESSOR, TYPE: YD2-220G-OL, ORDER NO: TH-16-2199, MFR: KAJI TECH. CORPORATION | PC | 5 | 8 | CONSUMABLES | B | V1 | 2240 | ERSA | OTHERS |  |  |  | HB |  |  | KOKUSAI COMMERCE CO., LTD.
048727 | PSR048727 | Yes | PSRLT-8.28-MN-VALVE, DISCHARGE, (2ND), P/N 4, FOR NITROGEN COMPRESSOR, TYPE: YD2-220G-OL, ORDER NO: TH-16-2199, MFR: KAJI TECH. CORPORATION | PSRLT-8.28-MN-VALVE, DISCHARGE, (2ND), P/N 4, FOR NITROGEN COMPRESSOR, TYPE: YD2-220G-OL, ORDER NO: TH-16-2199, MFR: KAJI TECH. CORPORATION | PC | 2 | 4 | CONSUMABLES | B | V1 | 2240 | ERSA | OTHERS |  |  |  | HB |  |  | KOKUSAI COMMERCE CO., LTD.
048729 | PSR048729 | Yes | PSRLT-8.28-MN-VALVE, SUCTION, (1ST), P/N 1, FOR NITROGEN COMPRESSOR, TYPE: YD2-220G-OL, ORDER NO: TH-16-2199, MFR: KAJI TECH. CORPORATION | PSRLT-8.28-MN-VALVE, SUCTION, (1ST), P/N 1, FOR NITROGEN COMPRESSOR, TYPE: YD2-220G-OL, ORDER NO: TH-16-2199, MFR: KAJI TECH. CORPORATION | PC | 5 | 8 | CONSUMABLES | B | V1 | 2240 | ERSA | OTHERS |  |  |  | HB |  |  | KOKUSAI COMMERCE CO., LTD.
048726 | PSR048726 | Yes | PSRLT-8.28-MN-VALVE, SUCTION, (2ND), P/N 3, FOR NITROGEN COMPRESSOR, TYPE: YD2-220G-OL, ORDER NO: TH-16-2199, MFR: KAJI TECH. CORPORATION | PSRLT-8.28-MN-VALVE, SUCTION, (2ND), P/N 3, FOR NITROGEN COMPRESSOR, TYPE: YD2-220G-OL, ORDER NO: TH-16-2199, MFR: KAJI TECH. CORPORATION | PC | 5 | 8 | CONSUMABLES | B | V1 | 2240 | ERSA | OTHERS |  |  |  | HB |  |  | KOKUSAI COMMERCE CO., LTD.
045923 | PSR045923 | Yes | PSRLT-8.29-MN--RING, P/N 412.041, MATERIAL: FPM, IDENTIFICATION NO.: 412KF5000EVW900; FOR CHEMICAL PUMP TYPE: NEPS, SIZE: 250-200-400, SERIAL NO. 12.0721/4-8, MFR: WERNERT PUMPEN GMBH, GERMANY | PSRLT-8.29-MN-O-RING, P/N 412.041, MATERIAL: FPM, IDENTIFICATION NO.: 412KF5000EVW900; FOR CHEMICAL PUMP TYPE: NEPS, SIZE: 250-200-400, SERIAL NO. 12.0721/4-8, MFR: WERNERT PUMPEN GMBH, GERMANY | PC | 2 | 2 | CONSUMABLES | B | V1 | 3000 | ERSA | OTHERS |  |  |  | HB |  |  | WERNERT - PUMPEN GMBH
031218 | PSR031218 | Yes | PSRLT-8.2-MN-PLATE, REAR WEARING, P/N 80ZJA-I-A52, SPARE CODE: A0605.5.4, DRAWING NO.: CN0536DD0604MP1-4; FOR TAILINGS THICKNER UNDERFLOW PUMP, TYPE: 50ZJB-I-H45, MFR: ZIBO HUACHENG PUMP INDUSTRY CO., LTD | PSRLT-8.2-MN-PLATE, REAR WEARING, P/N 80ZJA-I-A52, SPARE CODE: A0605.5.4, DRAWING NO.: CN0536DD0604MP1-4; FOR TAILINGS THICKNER UNDERFLOW PUMP, TYPE: 50ZJB-I-H45, MFR: ZIBO HUACHENG PUMP INDUSTRY CO., LTD | PC | 2 | 3 | CONSUMABLES | B | V1 | 3000 | ERSA | OTHERS |  |  |  | HB |  |  | GENERAL EXPORTATION (H.K.) CO., LTD.
031358 | PSR031358 | Yes | PSRLT-8.2-MN-Y-LINK, BUS COUPLER, P/N 1P 6ES7 654-7HY00-0XA0 (1 PIECE); BUS MODULE, P/N 1P 6ES7 197-1LB00-0XA0 (1 PIECE), SPARE CODE: A.DCS.19; INTERFACE DP/PA-LINK, P/N 1P 6ES7 153-2BA82-0XB0, TEMP. RANGE: -25 ~ 60 °C, (2 PIECES) | PSRLT-8.2-MN-Y-LINK, BUS COUPLER, P/N 1P 6ES7 654-7HY00-0XA0 (1 PIECE); BUS MODULE, P/N 1P 6ES7 197-1LB00-0XA0 (1 PIECE), SPARE CODE: A.DCS.19; INTERFACE DP/PA-LINK, P/N 1P 6ES7 153-2BA82-0XB0, TEMP. RANGE: -25 ~ 60 °C, (2 PIECES); SIMATIC DP, P/N 1P 6ES7 195-7HD80-0XA0 (1 PIECE); FOR DCS, MFR: SIEMENS | SE | 2 | 3 | CONSUMABLES | B | V1 | 5100 | ERSA | OTHERS |  |  |  | HB
035265 | PSR035265 | Yes | PSRLT-8.32-MN-GAUGE, HIGH-PRESSURE, P/N YN100-I, RANGE: 0~16 MPa, OIL FILLED, DIAL FACE DIAMETER: 107 mm, THREADED BOTTOM PROCESS CONNECTION DIAMETER: 20 mm, SPARE CODE: C0604.3.56, DRAWING NO: CN0536DD0604MP1-4 | PSRLT-8.32-MN-GAUGE, HIGH-PRESSURE, P/N YN100-I, RANGE: 0~16 MPa, OIL FILLED, DIAL FACE DIAMETER: 107 mm, THREADED BOTTOM PROCESS CONNECTION DIAMETER: 20 mm, SPARE CODE: C0604.3.56, DRAWING NO: CN0536DD0604MP1-4; FOR WET SAG MILL, Ø5.5 X 5.5m, MFR: CITIC HEAVY MACHINERY CO. | PC | 1 | 1 | CONSUMABLES | B | V1 | 5110 | ERSA | OTHERS |  |  |  | HB |  |  | CHINA NERIN ENGINEERING CO., LTD.
035274 | PSR035274 | Yes | PSRLT-8.32-MN-GAUGE, HIGH-PRESSURE, P/N YN100-III, 0-16 MPa, OIL FILLED, DIAL FACE DIAMETER: 107 mm, THREADED LOWER BACK DIAMETER: 20 mm, SPARE CODE: C0604.5.16 (OLD SPARE CODE: C0604.3.56 & C0604.5.36), DRAWING NO: CN0536DD0604MP1-4; | PSRLT-8.32-MN-GAUGE, HIGH-PRESSURE, P/N YN100-III, 0-16 MPa, OIL FILLED, DIAL FACE DIAMETER: 107 mm, THREADED LOWER BACK DIAMETER: 20 mm, SPARE CODE: C0604.5.16 (OLD SPARE CODE: C0604.3.56 & C0604.5.36), DRAWING NO: CN0536DD0604MP1-4; FOR REGRIND MILL, Ø3.2 X 5.4m, MFR: CITIC HEAVY MACHINERY CO. | PC | 1 | 1 | CONSUMABLES | B | V1 | 5110 | ERSA | OTHERS |  |  |  | HB |  |  | CHINA NERIN ENGINEERING CO., LTD.
531306 | PSR531306 | Yes | PSRLT-8.32-MN-SEAL, OIL, DOUBLE LIP, INSIDE DIAMETER: 45MM, OUTSIDE DIAMETER: 68MM, THICKNESS: 12MM, LIP MATERIAL: RUBBER, NBR, SEAL RIM MATERIAL: RUBBER COATED OUTER SHELL, FOR AUXILIARY OIL PUMP OF GEARED FLUID COUPLING MODEL GC | PSRLT-8.32-MN-SEAL, OIL, DOUBLE LIP, INSIDE DIAMETER: 45MM, OUTSIDE DIAMETER: 68MM, THICKNESS: 12MM, LIP MATERIAL: RUBBER, NBR, SEAL RIM MATERIAL: RUBBER COATED OUTER SHELL, FOR AUXILIARY OIL PUMP OF GEARED FLUID COUPLING MODEL GCH 107; MFR: EBARA CORPORATION, JAPAN., ADDITIONAL FEATURE: WITH SPRING FITTED | PC | 2 | 2 | CONSUMABLES | B | V1 | 3000 | ERSA | OTHERS |  |  |  | HB |  |  | KOKUSAI COMMERCE CO., LTD.
016253 | PSR016253 | Yes | PSRLT-8.33-MN-FAUCET SET, SINK, 8 SLANT HOUSING TYPE, DOUBLE HANDLE, HOT & COLD, WITH COMPLETE ACCESSORIES, BRAND: PRICE FPISTER | PSRLT-8.33-MN-FAUCET SET, SINK, 8 SLANT HOUSING TYPE, DOUBLE HANDLE, HOT & COLD, WITH COMPLETE ACCESSORIES, BRAND: PRICE FPISTER | SE | 15 | 25 | CONSUMABLES | C | V1 | 4075 | ERSA | OTHERS |  |  |  | HB |  |  | ORMOC MACMERCURY HARDWARE AND ALLIED SERVICES, INC.
038507 | PSR038507 | Yes | PSRLT-8.35-MN-BRACKET ASSEMBLY, P/N 9, PART CODE: IS-XJ50-00, SPARE CODE: A0607.4.15C, PUMP MODEL: IS125-80-400-00; FOR NEW PU-0607-MP-03A/B, MFR: ZIBO HUACHENG PUMP CO., LTD | PSRLT-8.35-MN-BRACKET ASSEMBLY, P/N 9, PART CODE: IS-XJ50-00, SPARE CODE: A0607.4.15C, PUMP MODEL: IS125-80-400-00; FOR NEW PU-0607-MP-03A/B, MFR: ZIBO HUACHENG PUMP CO., LTD | AY | 2 | 2 | CONSUMABLES | B | V1 | 5920 | ERSA | OTHERS |  |  |  | HB |  |  | POWER KEY ENTERPRISE LIMITED
046091 | PSR046091 | Yes | PSRLT-8.35-MN-SWITCH, PUSHBUTTON, CONTACT: 1NO + 1NC, OPERATING VOLTAGE: 250 V AC, CURRENT RATING: 5 A, COLOR: RED AND GREEN, BASIC MATERIAL: PREMIXED RESIN, SWITCH OPERATION: MOMENTARY, ACTUATOR TYPE: FLUSH, ENCLOSURE: IP 65, ADDITIONAL | PSRLT-8.35-MN-SWITCH, PUSHBUTTON, CONTACT: 1NO + 1NC, OPERATING VOLTAGE: 250 V AC, CURRENT RATING: 5 A, COLOR: RED AND GREEN, BASIC MATERIAL: PREMIXED RESIN, SWITCH OPERATION: MOMENTARY, ACTUATOR TYPE: FLUSH, ENCLOSURE: IP 65, ADDITIONAL FEATURES: WITH ON-OFF PUSHBUTTON, LOCKING PLATE FOR OFF BUTTON, CHANGE OVER SWITCH AND AMMETER, WATER AND CORROSION PROOF, WALL MOUNTED, OUTDOOR TYPE. FOR CF-D35, BC-L07A, PU-S177E, PU-V35, F/C-06, BM-0604-MP-01 | PC | 4 | 6 | CONSUMABLES | B | V1 | 1600 | ERSA | OTHERS |  |  |  | HB |  |  | MESCO, INC.
015305 | PSR015305 | Yes | PSRLT-8.36-MN-CAPILLARY, GLASS, P/N 6.1226.050, SILANIZED MERCURY DROP, FOR 797VA COMPUTRACE Tu ANALYZER, BRAND: METROHM | PSRLT-8.36-MN-CAPILLARY, GLASS, P/N 6.1226.050, SILANIZED MERCURY DROP, FOR 797VA COMPUTRACE Tu ANALYZER, BRAND: METROHM | PC | 5 | 9 | CONSUMABLES | B | V1 | 1600 | ERSA | OTHERS |  |  |  | HB |  |  | DYNALAB CORP.
045144 | PSR045144 | Yes | PSRLT-8.36-MN-COLLAR, CODE: CTT03.01-4, POSITION NO.: 4-2, REFERENCE DWG NO.: Y5-2x55NO17.5F; FOR FSF FUGITIVE GAS EXHAUST FAN, MFR: CHONGQING GENERAL INDUSTRY (GROUP) CO. LTD | PSRLT-8.36-MN-COLLAR, CODE: CTT03.01-4, POSITION NO.: 4-2, REFERENCE DWG NO.: Y5-2x55NO17.5F; FOR FSF FUGITIVE GAS EXHAUST FAN, MFR: CHONGQING GENERAL INDUSTRY (GROUP) CO. LTD | PC | 1 | 1 | CONSUMABLES | B | V1 | 5620 | ERSA | OTHERS |  |  |  | HB
353453 | PSR353453 | Yes | PSRLT-8.36-MN-CONDENSER COIL ASSEMBLY, FOR 5.0 TONS CAPACITY AIR CONDITIONER, MODEL: 38ASB600DC, BRAND: CARRIER | PSRLT-8.36-MN-CONDENSER COIL ASSEMBLY, FOR 5.0 TONS CAPACITY AIR CONDITIONER, MODEL: 38ASB600DC, BRAND: CARRIER | AY | 2 | 3 | CONSUMABLES | B | V1 | 4015 | ERSA | OTHERS |  |  |  | HB |  |  | JVRA INDUSTRIAL SALES AND SERVICES
032437 | PSR032437 | Yes | PSRLT-8.36-MN-COUPLING, P/N 29, FOR PUMP TYPE: JHB1150-24; JHB SERIES HIGH-TEMPERATURE CONCENTRATED SULFURIC ACID SUBMERGED PUMP PU-0504-CP-01, Q: 1150 m3/H, H: 24 m, MFR: KUNMING JIAHE SCIENCE & TECH. CO. LTD | PSRLT-8.36-MN-COUPLING, P/N 29, FOR PUMP TYPE: JHB1150-24; JHB SERIES HIGH-TEMPERATURE CONCENTRATED SULFURIC ACID SUBMERGED PUMP PU-0504-CP-01, Q: 1150 m3/H, H: 24 m, MFR: KUNMING JIAHE SCIENCE & TECH. CO. LTD | SE | 1 | 1 | CONSUMABLES | B | V1 | 3000 | ERSA | OTHERS |  |  |  | HB |  |  | CHINA NERIN ENGINEERING CO., LTD.
032444 | PSR032444 | Yes | PSRLT-8.36-MN-COUPLING, P/N 29, FOR PUMP TYPE: JHB1400-24; JHB SERIES HIGH-TEMPERATURE CONCENTRATED SULFURIC ACID SUBMERGED PUMP PU-0504-CP-02, Q: 1400 m3/H, H: 24 m, MFR: KUNMING JIAHE SCIENCE & TECH. CO. LTD | PSRLT-8.36-MN-COUPLING, P/N 29, FOR PUMP TYPE: JHB1400-24; JHB SERIES HIGH-TEMPERATURE CONCENTRATED SULFURIC ACID SUBMERGED PUMP PU-0504-CP-02, Q: 1400 m3/H, H: 24 m, MFR: KUNMING JIAHE SCIENCE & TECH. CO. LTD | PC | 1 | 1 | CONSUMABLES | B | V1 | 3000 | ERSA | OTHERS |  |  |  | HB |  |  | GENERAL EXPORTATION (H.K.) CO., LTD.
030237 | PSR030237 | Yes | PSRLT-8.36-MN-FILTER, CARTRIDGE, SLZH-200NW, 25HD-C, LENGTH: 820 X 84.62 mm DIAMETER, I.D. 55 mm, SPARE CODE: C0903.3.1, DRAWING NO.: CN0536DD0903TE1-5; FOR SELF-CLEANING STRAINER, Q:400m3/min (30℃, 0.988Bar); MFR: JIANGXI HAIYUE | PSRLT-8.36-MN-FILTER, CARTRIDGE, SLZH-200NW, 25HD-C, LENGTH: 820 X 84.62 mm DIAMETER, I.D. 55 mm, SPARE CODE: C0903.3.1, DRAWING NO.: CN0536DD0903TE1-5; FOR SELF-CLEANING STRAINER, Q:400m3/min (30℃, 0.988Bar); MFR: JIANGXI HAIYUE INDUSTRY CO. LTD | PC | 22 | 42 | CONSUMABLES | B | V1 | 5905 | ERSA | OTHERS |  |  |  | HB |  |  | GENERAL EXPORTATION (H.K.) CO., LTD.
054781 | PSR054781 | Yes | PSRLT-8.36-MN-GEAR, P/N 30, MATERIAL: 20CrMnTi, FOR ROOTS BLOWER TYPE: SWR-200, AIR FLOW: 46.67 Nm3/min, PRESSURE: 110KPa, SPEED: 1310 RPM, MFR: XI'AN CASVENT BLOWER CO., LTD. | PSRLT-8.36-MN-GEAR, P/N 30, MATERIAL: 20CrMnTi, FOR ROOTS BLOWER TYPE: SWR-200, AIR FLOW: 46.67 Nm3/min, PRESSURE: 110KPa, SPEED: 1310 RPM, MFR: XI'AN CASVENT BLOWER CO., LTD. | PC | 2 | 2 | CONSUMABLES | B | V1 | 5620 | ERSA | OTHERS |  |  |  | HB |  |  | GENERAL EXPORTATION (H.K.) CO., LTD.
045135 | PSR045135 | Yes | PSRLT-8.36-MN-INDICATOR, LEVEL, OIL, CODE: YB-100-SX120, POSITION NO.: 2-1, REFERENCE DWG NO.: Y5-2x55NO17.5F; FOR FSF FUGITIVE GAS EXHAUST FAN, MFR: CHONGQING GENERAL INDUSTRY (GROUP) CO. LTD | PSRLT-8.36-MN-INDICATOR, LEVEL, OIL, CODE: YB-100-SX120, POSITION NO.: 2-1, REFERENCE DWG NO.: Y5-2x55NO17.5F; FOR FSF FUGITIVE GAS EXHAUST FAN, MFR: CHONGQING GENERAL INDUSTRY (GROUP) CO. LTD | PC | 1 | 1 | CONSUMABLES | B | V1 | 5920 | ERSA | OTHERS |  |  |  | HB |  |  | GENERAL EXPORTATION (H.K.) CO., LTD.
045145 | PSR045145 | Yes | PSRLT-8.36-MN-PAD, SEAL, 440x240, CODE: GB/T3985-2008, POSITION NO.: 4-3, REFERENCE DWG NO.: Y5-2x55NO17.5F; FOR FSF FUGITIVE GAS EXHAUST FAN, MFR: CHONGQING GENERAL INDUSTRY (GROUP) CO. LTD | PSRLT-8.36-MN-PAD, SEAL, 440x240, CODE: GB/T3985-2008, POSITION NO.: 4-3, REFERENCE DWG NO.: Y5-2x55NO17.5F; FOR FSF FUGITIVE GAS EXHAUST FAN, MFR: CHONGQING GENERAL INDUSTRY (GROUP) CO. LTD | PC | 1 | 1 | CONSUMABLES | B | V1 | 5920 | ERSA | OTHERS |  |  |  | HB
035137 | PSR035137 | Yes | PSRLT-8.36-MN-PLATE, BOTTOM, DISTRIBUTOR, OUTOTEC MATERIAL NO.: N031003946, POSITION NO.: 2, DRAWING NO: 636/220-P23-Q3-005; FOR CENTRAL JET DISTRIBUTOR ASSEMBLY, MFR: OUTOTEC | PSRLT-8.36-MN-PLATE, BOTTOM, DISTRIBUTOR, OUTOTEC MATERIAL NO.: N031003946, POSITION NO.: 2, DRAWING NO: 636/220-P23-Q3-005; FOR CENTRAL JET DISTRIBUTOR ASSEMBLY, MFR: OUTOTEC | PC | 6 | 11 | CONSUMABLES | A | PD | 5920 | UNBW | CAPITAL |  |  |  | EX
034906 | PSR034906 | Yes | PSRLT-8.36-MN-STARTER, MOTOR, P/N MS132-25, 690/250V AC/V DC, 25 A, 400 V, 3 POLE, WITH CONTACT BLOCK, HK1-20, 2 POLE, SCREW SWITCH TERMINAL, SPARE CODE: C0604.3.80, DRAWING NO: CN0536DD0604MP1-4; FOR WET SAG MILL, Ø5.5 X 5.5m, MFR: ABB | PSRLT-8.36-MN-STARTER, MOTOR, P/N MS132-25, 690/250V AC/V DC, 25 A, 400 V, 3 POLE, WITH CONTACT BLOCK, HK1-20, 2 POLE, SCREW SWITCH TERMINAL, SPARE CODE: C0604.3.80, DRAWING NO: CN0536DD0604MP1-4; FOR WET SAG MILL, Ø5.5 X 5.5m, MFR: ABB | SE | 1 | 1 | CONSUMABLES | A | V1 | 1600 | ERSA | OTHERS | MS132-25 | 0003000014 | ABB | HB |  |  | CHINA NERIN ENGINEERING CO., LTD.
036395 | PSR036395 | Yes | PSRLT-8.36-MN-VALVE, BUTTERFLY, ANA SL350VHS+VALBIA160DA+, OUTOTEC MATERIAL NO.: 9007688; POSITION NO.: 10, REFERENCE DRAWING NO.: 636/220-P20-Q3-028; FOR VENTING VALVE, MFR: OUTOTEC | PSRLT-8.36-MN-VALVE, BUTTERFLY, ANA SL350VHS+VALBIA160DA+, OUTOTEC MATERIAL NO.: 9007688; POSITION NO.: 10, REFERENCE DRAWING NO.: 636/220-P20-Q3-028; FOR VENTING VALVE, MFR: OUTOTEC | PC | 2 | 2 | CONSUMABLES | B | ND | 2240 | UNBW | CAPITAL |  |  |  | EX
450113 | PSR450113 | Yes | PSRLT-8.37-MN-DIE SET, PIPE THREADER, MATERIAL: ALLOY STEEL, THREAD SIZE: 1/2 RIGHT-HAND NPT, 4 PIECES/SET, FOR DROP-HEAD RATCHET PIPE THREADER NO. 12-R, BRAND: RIDGID. | PSRLT-8.37-MN-DIE SET, PIPE THREADER, MATERIAL: ALLOY STEEL, THREAD SIZE: 1/2 RIGHT-HAND NPT, 4 PIECES/SET, FOR DROP-HEAD RATCHET PIPE THREADER NO. 12-R, BRAND: RIDGID. | SE | 2 | 3 | CONSUMABLES | B | V1 | 4090 | ERSA | OTHERS | - | 0003000339 | RIDGID TOOLS | HB
035294 | PSR035294 | Yes | PSRLT-8.37-MN-SWITCH, LIMIT, TYPE PSKU-110C, 220VAC/10A, 440VAC/5A, 550VAC/3A, OUTDOOR TYPE, MAKER: YASKAWA ELECTRIC | PSRLT-8.37-MN-SWITCH, LIMIT, TYPE PSKU-110C, 220VAC/10A, 440VAC/5A, 550VAC/3A, OUTDOOR TYPE, MAKER: YASKAWA ELECTRIC | PC | 7 | 10 | CONSUMABLES | B | V1 | 1600 | ERSA | OTHERS |  |  |  | HB |  |  | FUJI TRADING CO., LTD.
027220 | PSR027220 | Yes | PSRLT-8.39-MN-BRUSH, CARBON, COLLECTING RING, SPARE CODE: C0605.2.8; FOR TAILING THICKENER, MFR: HUAIBEI ZHONGDE MINING MACHINERY CO.,LTD | PSRLT-8.39-MN-BRUSH, CARBON, COLLECTING RING, SPARE CODE: C0605.2.8; FOR TAILING THICKENER, MFR: HUAIBEI ZHONGDE MINING MACHINERY CO.,LTD | PC | 4 | 6 | CONSUMABLES | C | V1 | 5920 | ERSA | OTHERS |  |  |  | HB |  |  | GENERAL EXPORTATION (H.K.) CO., LTD.
040895 | PSR040895 | Yes | PSRLT-8.3-MN-CLAMP, HOSE, SPARE CODE: C0607.7.86, SPECIFICATION: DN35; FOR CONCENTRATE FILTER (CC-0607-MP-01) | PSRLT-8.3-MN-CLAMP, HOSE, SPARE CODE: C0607.7.86, SPECIFICATION: DN35; FOR CONCENTRATE FILTER (CC-0607-MP-01) | PC | 16 | 30 | CONSUMABLES | B | V1 | 2220 | ERSA | OTHERS |  |  |  | HB |  |  | CHINA NERIN ENGINEERING CO., LTD.
053003 | PSR053003 | Yes | PSRLT-8.3-MN-NIPPLE, REDUCING, 1/2 X 3/8, BSP, P/N M2108, FOR SPARE ON PNEUMATIC FITTINGS CYLINDER OF CONCENTRATE PNEUMATIC CONVEYING; MFR: SCHENCK PROCESS | PSRLT-8.3-MN-NIPPLE, REDUCING, 1/2 X 3/8, BSP, P/N M2108, FOR SPARE ON PNEUMATIC FITTINGS CYLINDER OF CONCENTRATE PNEUMATIC CONVEYING; MFR: SCHENCK PROCESS | PC | 10 | 20 | CONSUMABLES | B | V1 | 4090 | ERSA | OTHERS |  |  |  | HB
051342 | PSR051342 | Yes | PSRLT-8.3-MN-ROD, THREADED, ACME, M40, PITCH: 7 MM, THREAD FIT: CLASS 7E, LENGTH: 2 METERS, MATERIAL: STEEL, BLACK-OXIDE CONFORMING TO ASTM A108, P/N 97048A739, REFERENCE: MCMASTER-CARR 120, PP. 3183 | PSRLT-8.3-MN-ROD, THREADED, ACME, M40, PITCH: 7 MM, THREAD FIT: CLASS 7E, LENGTH: 2 METERS, MATERIAL: STEEL, BLACK-OXIDE CONFORMING TO ASTM A108, P/N 97048A739, REFERENCE: MCMASTER-CARR 120, PP. 3183 | PC | 2 | 2 | CONSUMABLES | B | V1 | 4090 | ERSA | OTHERS | 97048A739 | 0003000314 | MCMASTER CARR SUPPLY COMPANY | HB |  |  | MCMASTER-CARR SUPPLY CO.
036515 | PSR036515 | Yes | PSRLT-8.3-MN-SLEEVE, INSULATION, P/N KPD-85-01.01-06, MATERIAL: EPOXY PHENOLIC FIBRE GLASS CLOTH, SPARE CODE: A0303.8.10.5; POSITION NO.: 6, REFERENCE DRAWING NO.: KPD-85-01.01-00; FOR DRIVE WHEEL UNIT, FLAT TROLLEY, SLAG POT HAN | PSRLT-8.3-MN-SLEEVE, INSULATION, P/N KPD-85-01.01-06, MATERIAL: EPOXY PHENOLIC FIBRE GLASS CLOTH, SPARE CODE: A0303.8.10.5; POSITION NO.: 6, REFERENCE DRAWING NO.: KPD-85-01.01-00; FOR DRIVE WHEEL UNIT, FLAT TROLLEY, SLAG POT HANDLING - 01A/B , MFR: WUXI JULI ELECTROMOTION VEHICLE CO.,LTD | PC | 3 | 4 | CONSUMABLES | B | V1 | 5955 | ERSA | OTHERS |  |  |  | HB |  |  | CHINA NERIN ENGINEERING CO., LTD.
327068 | PSR327068 | Yes | PSRLT-8.3-MN-VALVE, BALL, SUS 304, 3/4 PIPE SIZE X 150 PSI, SCREWED TYPE, LEVER STYLE HANDLE. | PSRLT-8.3-MN-VALVE, BALL, SUS 304, 3/4 PIPE SIZE X 150 PSI, SCREWED TYPE, LEVER STYLE HANDLE. | PC | 7 | 15 | CONSUMABLES | B | V1 | 2240 | ERSA | OTHERS |  |  |  | HB |  |  | UNIC HARDWARE
106065 | PSR106065 | Yes | PSRLT-8.41-MN-KEY, P/N 039-02, MATERIAL: S45C, FOR AUXILIARY OIL PUMP OF GEARED FLUID COUPLING MODEL GCH 107, MFG. NO. RA44606, REFERENCE DWG. NO. S8-8000682, MFR: EBARA CORPORATION, JAPAN. | PSRLT-8.41-MN-KEY, P/N 039-02, MATERIAL: S45C, FOR AUXILIARY OIL PUMP OF GEARED FLUID COUPLING MODEL GCH 107, MFG. NO. RA44606, REFERENCE DWG. NO. S8-8000682, MFR: EBARA CORPORATION, JAPAN. | PC | 1 | 1 | CONSUMABLES | B | V1 | 3000 | ERSA | OTHERS |  |  |  | HB
040497 | PSR040497 | Yes | PSRLT-8.43-MN-BACKSTOP, SPARE CODE: A0603.7.32; ACCESSORY FOR DCY355-50-IN GEAR BOX, CENTER DISTANCE: 605 MM, NO. 0269; FOR BELT CONVEYOR (BC-0603-MP-01). | PSRLT-8.43-MN-BACKSTOP, SPARE CODE: A0603.7.32; ACCESSORY FOR DCY355-50-IN GEAR BOX, CENTER DISTANCE: 605 MM, NO. 0269; FOR BELT CONVEYOR (BC-0603-MP-01). | SE | 1 | 1 | CONSUMABLES | B | V1 | 5700 | ERSA | OTHERS |  |  |  | HB |  |  | GENERAL EXPORTATION (H.K.) CO., LTD.
077005 | PSR077005 | Yes | PSRLT-8.43-MN-CAP, OIL SEAL, P/N 019, MATERIAL: SS41, FOR AUXILIARY OIL PUMP OF GEARED FLUID COUPLING MODEL GCH 107, MFG. NO. RA44606, REFERENCE DWG. NO. S8-8000682, MFR: EBARA CORPORATION, JAPAN. | PSRLT-8.43-MN-CAP, OIL SEAL, P/N 019, MATERIAL: SS41, FOR AUXILIARY OIL PUMP OF GEARED FLUID COUPLING MODEL GCH 107, MFG. NO. RA44606, REFERENCE DWG. NO. S8-8000682, MFR: EBARA CORPORATION, JAPAN. | PC | 1 | 1 | CONSUMABLES | B | V1 | 3000 | ERSA | OTHERS |  |  |  | HB
036783 | PSR036783 | Yes | PSRLT-8.43-MN-DECK, MIDDLE, WITH DOUBLE BREAKWATER, P/N 3, SPARE CODE: A0604.36.3.3, DRAWING NO.: CN0536-NP-M-(VM-0604-MP-01), MFR: ANSHAN HEAVY DUTY MINING MACHINERIES | PSRLT-8.43-MN-DECK, MIDDLE, WITH DOUBLE BREAKWATER, P/N 3, SPARE CODE: A0604.36.3.3, DRAWING NO.: CN0536-NP-M-(VM-0604-MP-01), MFR: ANSHAN HEAVY DUTY MINING MACHINERIES | SE | 13 | 26 | CONSUMABLES | B | V1 | 4090 | ERSA | OTHERS |  |  |  | HB
054774 | PSR054774 | Yes | PSRLT-8.43-MN-KEY, P/N 17, MATERIAL: 45, FOR ROOTS BLOWER TYPE: SWR-200, AIR FLOW: 46.67 Nm3/min, PRESSURE: 110KPa, SPEED: 1310 RPM, MFR: XI'AN CASVENT BLOWER CO., LTD. | PSRLT-8.43-MN-KEY, P/N 17, MATERIAL: 45, FOR ROOTS BLOWER TYPE: SWR-200, AIR FLOW: 46.67 Nm3/min, PRESSURE: 110KPa, SPEED: 1310 RPM, MFR: XI'AN CASVENT BLOWER CO., LTD. | PC | 2 | 2 | CONSUMABLES | B | V1 | 5620 | ERSA | OTHERS |  |  |  | HB |  |  | GENERAL EXPORTATION (H.K.) CO., LTD.
076993 | PSR076993 | Yes | PSRLT-8.43-MN-METAL, P/N 052-01, MATERIAL: LBC 3, FOR AUXILIARY OIL PUMP OF GEARED FLUID COUPLING MODEL GCH 107, MFG. NO. RA44606, REFERENCE DWG. NO. S8-8000682, MAKER: EBARA CORPORATION, JAPAN. | PSRLT-8.43-MN-METAL, P/N 052-01, MATERIAL: LBC 3, FOR AUXILIARY OIL PUMP OF GEARED FLUID COUPLING MODEL GCH 107, MFG. NO. RA44606, REFERENCE DWG. NO. S8-8000682, MAKER: EBARA CORPORATION, JAPAN. | PC | 1 | 1 | CONSUMABLES | B | V1 | 3000 | ERSA | OTHERS |  |  |  | HB
184272 | PSR184272 | Yes | PSRLT-8.43-MN-METAL, P/N 052-03, MATERIAL: LBC 3, FOR AUXILLIARY OIL PUMP OF MAIN OIL PUMP MODEL GCH 107, MFG. NO. RA44606, REFERENCE DWG. NO. S8-8000682, MFR: EBARA CORPORATION, JAPAN. | PSRLT-8.43-MN-METAL, P/N 052-03, MATERIAL: LBC 3, FOR AUXILLIARY OIL PUMP OF MAIN OIL PUMP MODEL GCH 107, MFG. NO. RA44606, REFERENCE DWG. NO. S8-8000682, MFR: EBARA CORPORATION, JAPAN. | PC | 1 | 1 | CONSUMABLES | B | V1 | 3000 | ERSA | OTHERS |  |  |  | HB
051872 | PSR051872 | Yes | PSRLT-8.43-MN-MOTOR, P/N 800, FOR AUXILIARY OIL PUMP OF GEARED FLUID COUPLING MODEL GCH 107, MFG. NO. RA44606, REFERENCE DWG. NO. S8-8000682, MFR: EBARA CORPORATION, JAPAN. | PSRLT-8.43-MN-MOTOR, P/N 800, FOR AUXILIARY OIL PUMP OF GEARED FLUID COUPLING MODEL GCH 107, MFG. NO. RA44606, REFERENCE DWG. NO. S8-8000682, MFR: EBARA CORPORATION, JAPAN. | AY | 1 | 1 | CONSUMABLES | B | V1 | 3000 | ERSA | OTHERS |  |  |  | HB
054782 | PSR054782 | Yes | PSRLT-8.43-MN-NUT, LOCK (FOR GEAR), P/N 31, M68, FOR ROOTS BLOWER TYPE: SWR-200, AIR FLOW: 46.67 Nm3/min, PRESSURE: 110KPa, SPEED: 1310 RPM, MFR: XI'AN CASVENT BLOWER CO., LTD. | PSRLT-8.43-MN-NUT, LOCK (FOR GEAR), P/N 31, M68, FOR ROOTS BLOWER TYPE: SWR-200, AIR FLOW: 46.67 Nm3/min, PRESSURE: 110KPa, SPEED: 1310 RPM, MFR: XI'AN CASVENT BLOWER CO., LTD. | PC | 2 | 2 | CONSUMABLES | B | V1 | 1540 | ERSA | OTHERS |  |  |  | HB |  |  | GENERAL EXPORTATION (H.K.) CO., LTD.
054770 | PSR054770 | Yes | PSRLT-8.43-MN-NUT, LOCK, P/N 7, FOR ROOTS BLOWER TYPE: SWR-200, AIR FLOW: 46.67 Nm3/min, PRESSURE: 110KPa, SPEED: 1310 RPM, MFR: XI'AN CASVENT BLOWER CO., LTD. | PSRLT-8.43-MN-NUT, LOCK, P/N 7, FOR ROOTS BLOWER TYPE: SWR-200, AIR FLOW: 46.67 Nm3/min, PRESSURE: 110KPa, SPEED: 1310 RPM, MFR: XI'AN CASVENT BLOWER CO., LTD. | PC | 2 | 2 | CONSUMABLES | B | V1 | 1540 | ERSA | OTHERS |  |  |  | HB |  |  | GENERAL EXPORTATION (H.K.) CO., LTD.
045924 | PSR045924 | Yes | PSRLT-8.43-MN-O-RING, P/N 412.05, MATERIAL: FPM, IDENTIFICATION NO.: 412DA7000EVW500; FOR CHEMICAL PUMP TYPE: NEPS, SIZE: 250-200-400, SERIAL NO. 12.0721/4-8, MFR: WERNERT PUMPEN GMBH, GERMANY | PSRLT-8.43-MN-O-RING, P/N 412.05, MATERIAL: FPM, IDENTIFICATION NO.: 412DA7000EVW500; FOR CHEMICAL PUMP TYPE: NEPS, SIZE: 250-200-400, SERIAL NO. 12.0721/4-8, MFR: WERNERT PUMPEN GMBH, GERMANY | PC | 3 | 6 | CONSUMABLES | B | V1 | 3000 | ERSA | OTHERS |  |  |  | HB |  |  | WERNERT - PUMPEN GMBH
054777 | PSR054777 | Yes | PSRLT-8.43-MN-O-RING, SEAL, P/N 19, 106X3.55, FOR ROOTS BLOWER TYPE: SWR-200, AIR FLOW: 46.67 Nm3/min, PRESSURE: 110KPa, SPEED: 1310 RPM, MFR: XI'AN CASVENT BLOWER CO., LTD. | PSRLT-8.43-MN-O-RING, SEAL, P/N 19, 106X3.55, FOR ROOTS BLOWER TYPE: SWR-200, AIR FLOW: 46.67 Nm3/min, PRESSURE: 110KPa, SPEED: 1310 RPM, MFR: XI'AN CASVENT BLOWER CO., LTD. | PC | 3 | 4 | CONSUMABLES | B | V1 | 2230 | ERSA | OTHERS |  |  |  | HB |  |  | GENERAL EXPORTATION (H.K.) CO., LTD.
054784 | PSR054784 | Yes | PSRLT-8.43-MN-PIN, SHAFT, P/N 34, A10X60, FOR ROOTS BLOWER TYPE: SWR-200, AIR FLOW: 46.67 Nm3/min, PRESSURE: 110KPa, SPEED: 1310 RPM, MFR: XI'AN CASVENT BLOWER CO., LTD. | PSRLT-8.43-MN-PIN, SHAFT, P/N 34, A10X60, FOR ROOTS BLOWER TYPE: SWR-200, AIR FLOW: 46.67 Nm3/min, PRESSURE: 110KPa, SPEED: 1310 RPM, MFR: XI'AN CASVENT BLOWER CO., LTD. | PC | 4 | 4 | CONSUMABLES | B | V1 | 5920 | ERSA | OTHERS |  |  |  | HB |  |  | GENERAL EXPORTATION (H.K.) CO., LTD.
077090 | PSR077090 | Yes | PSRLT-8.43-MN-RUBBER, COUPLING, P/N 142-03, FOR AUXILIARY OIL PUMP OF GEARED FLUID COUPLING, MODEL GCH 107, MFG. NO. RA44606, REFERENCE DWG. NO. S8-8000682, MFR: EBARA CORPORATION, JAPAN. | PSRLT-8.43-MN-RUBBER, COUPLING, P/N 142-03, FOR AUXILIARY OIL PUMP OF GEARED FLUID COUPLING, MODEL GCH 107, MFG. NO. RA44606, REFERENCE DWG. NO. S8-8000682, MFR: EBARA CORPORATION, JAPAN. | PC | 2 | 2 | CONSUMABLES | B | V1 | 3000 | ERSA | OTHERS |  |  |  | HB
054776 | PSR054776 | Yes | PSRLT-8.43-MN-SEAL, LABYRINTH, P/N 18, B75X90X12, FOR ROOTS BLOWER TYPE: SWR-200, AIR FLOW: 46.67 Nm3/min, PRESSURE: 110KPa, SPEED: 1310 RPM, MFR: XI'AN CASVENT BLOWER CO., LTD. | PSRLT-8.43-MN-SEAL, LABYRINTH, P/N 18, B75X90X12, FOR ROOTS BLOWER TYPE: SWR-200, AIR FLOW: 46.67 Nm3/min, PRESSURE: 110KPa, SPEED: 1310 RPM, MFR: XI'AN CASVENT BLOWER CO., LTD. | PC | 2 | 2 | CONSUMABLES | B | V1 | 2230 | ERSA | OTHERS |  |  |  | HB |  |  | GENERAL EXPORTATION (H.K.) CO., LTD.
054778 | PSR054778 | Yes | PSRLT-8.43-MN-SEAL, LABYRINTH, P/N 21, B95X130X12, FOR ROOTS BLOWER TYPE: SWR-200, AIR FLOW: 46.67 Nm3/min, PRESSURE: 110KPa, SPEED: 1310 RPM, MFR: XI'AN CASVENT BLOWER CO., LTD. | PSRLT-8.43-MN-SEAL, LABYRINTH, P/N 21, B95X130X12, FOR ROOTS BLOWER TYPE: SWR-200, AIR FLOW: 46.67 Nm3/min, PRESSURE: 110KPa, SPEED: 1310 RPM, MFR: XI'AN CASVENT BLOWER CO., LTD. | PC | 2 | 2 | CONSUMABLES | B | V1 | 2230 | ERSA | OTHERS |  |  |  | HB |  |  | GENERAL EXPORTATION (H.K.) CO., LTD.
054768 | PSR054768 | Yes | PSRLT-8.43-MN-SPACER, SLEEVE, P/N 4, MATERIAL: Q235A, FOR ROOTS BLOWER TYPE: SWR-200, AIR FLOW: 46.67 Nm3/min, PRESSURE: 110KPa, SPEED: 1310 RPM, MFR: XI'AN CASVENT BLOWER CO., LTD. | PSRLT-8.43-MN-SPACER, SLEEVE, P/N 4, MATERIAL: Q235A, FOR ROOTS BLOWER TYPE: SWR-200, AIR FLOW: 46.67 Nm3/min, PRESSURE: 110KPa, SPEED: 1310 RPM, MFR: XI'AN CASVENT BLOWER CO., LTD. | PC | 2 | 2 | CONSUMABLES | B | V1 | 5620 | ERSA | OTHERS |  |  |  | HB |  |  | GENERAL EXPORTATION (H.K.) CO., LTD.
054769 | PSR054769 | Yes | PSRLT-8.43-MN-THROWER, OIL, P/N 5, MATERIAL: B-2/Q235A, FOR ROOTS BLOWER TYPE: SWR-200, AIR FLOW: 46.67 Nm3/min, PRESSURE: 110KPa, SPEED: 1310 RPM, MFR: XI'AN CASVENT BLOWER CO., LTD. | PSRLT-8.43-MN-THROWER, OIL, P/N 5, MATERIAL: B-2/Q235A, FOR ROOTS BLOWER TYPE: SWR-200, AIR FLOW: 46.67 Nm3/min, PRESSURE: 110KPa, SPEED: 1310 RPM, MFR: XI'AN CASVENT BLOWER CO., LTD. | PC | 2 | 2 | CONSUMABLES | B | V1 | 5920 | ERSA | OTHERS |  |  |  | HB |  |  | GENERAL EXPORTATION (H.K.) CO., LTD.
054783 | PSR054783 | Yes | PSRLT-8.43-MN-WASHER, LOCK (FOR GEAR), P/N 32, FOR ROOTS BLOWER TYPE: SWR-200, AIR FLOW: 46.67 Nm3/min, PRESSURE: 110KPa, SPEED: 1310 RPM, MFR: XI'AN CASVENT BLOWER CO., LTD. | PSRLT-8.43-MN-WASHER, LOCK (FOR GEAR), P/N 32, FOR ROOTS BLOWER TYPE: SWR-200, AIR FLOW: 46.67 Nm3/min, PRESSURE: 110KPa, SPEED: 1310 RPM, MFR: XI'AN CASVENT BLOWER CO., LTD. | PC | 2 | 3 | CONSUMABLES | B | V1 | 1540 | ERSA | OTHERS |  |  |  | HB |  |  | GENERAL EXPORTATION (H.K.) CO., LTD.
054771 | PSR054771 | Yes | PSRLT-8.43-MN-WASHER, LOCK, P/N 8, FOR ROOTS BLOWER TYPE: SWR-200, AIR FLOW: 46.67 Nm3/min, PRESSURE: 110KPa, SPEED: 1310 RPM, MFR: XI'AN CASVENT BLOWER CO., LTD. | PSRLT-8.43-MN-WASHER, LOCK, P/N 8, FOR ROOTS BLOWER TYPE: SWR-200, AIR FLOW: 46.67 Nm3/min, PRESSURE: 110KPa, SPEED: 1310 RPM, MFR: XI'AN CASVENT BLOWER CO., LTD. | PC | 2 | 2 | CONSUMABLES | B | V1 | 1540 | ERSA | OTHERS |  |  |  | HB |  |  | GENERAL EXPORTATION (H.K.) CO., LTD.
050210 | PSR050210 | Yes | PSRLT-8.44-MN-SEAL, INSERT , P/N P19081C-00, FOR FSF EP & WHB DUST PNEUMATIC CONVEYING VENT LINE DOME VALVE 80 MM INLINE PRO-DV PH1 (-10 TO 280 DEG. C.); MFR: SCHENCK PROCESS | PSRLT-8.44-MN-SEAL, INSERT , P/N P19081C-00, FOR FSF EP & WHB DUST PNEUMATIC CONVEYING VENT LINE DOME VALVE 80 MM INLINE PRO-DV PH1 (-10 TO 280 DEG. C.); MFR: SCHENCK PROCESS | PC | 10 | 15 | CONSUMABLES | B | V1 | 2230 | ERSA | OTHERS |  |  |  | HB |  |  | SCHENCK PROCESS UK LIMITED
046929 | PSR046929 | Yes | PSRLT-8.46-MN-CHAIN, CONVEYOR, WIDTH: 315 MM, PITCH: 142 MM, HORIZONTAL, CHAIN SCRAPER MATERIAL: ALLOY STEEL 20CRMTI, FORGED CHAIN LINK TYPE: 3002,FORGED SCRAPER TYPE: T CAPACITY: 25T/H, POWER: 5.5 KW, WEIGHT: 3810 KG | PSRLT-8.46-MN-CHAIN, CONVEYOR, WIDTH: 315 MM, PITCH: 142 MM, HORIZONTAL, CHAIN SCRAPER MATERIAL: ALLOY STEEL 20CRMTI, FORGED CHAIN LINK TYPE: 3002,FORGED SCRAPER TYPE: T CAPACITY: 25T/H, POWER: 5.5 KW, WEIGHT: 3810 KG, 5 LINKS PER SET, 43 SET EQUALS TO 215 LINKS INCLUDING CONNECTING LINK PIN AND LOCK PIN IN EVERY SET OF CHAIN LINKS; FOR CHAIN CONVEYOR CC-0301-DC-01A/B REFERENCE DRAWING NO.: CC-0301-DC-01B. MFR: HUBEI YIDU YUNJI MEC AND ELEC CO. LTD | SE | 48 | 48 | CRITICAL | A | V1 | 4900 | ERSA | OTHERS |  |  |  | HB |  |  | GENERAL EXPORTATION (H.K.) CO., LTD.
028518 | PSR028518 | Yes | PSRLT-8.46-MN-COIL, EVAPORATOR, DX, DIMENSION: 265 mm X 460 mm X 730 mm; FOR AIRCON MODEL: DH-001/DH-0100S | PSRLT-8.46-MN-COIL, EVAPORATOR, DX, DIMENSION: 265 mm X 460 mm X 730 mm; FOR AIRCON MODEL: DH-001/DH-0100S | PC | 2 | 4 | CONSUMABLES | B | V1 | 4015 | ERSA | OTHERS |  |  |  | HB |  |  | PT. KOINJAYA CO., LTD.
106274 | PSR106274 | Yes | PSRLT-8.46-MN-GLOVES, WORK, P/N 4041080420, COWSKIN LEATHER, MODEL NO. 117, SIZE: MEDIUM, BRAND: MIDORI | PSRLT-8.46-MN-GLOVES, WORK, P/N 4041080420, COWSKIN LEATHER, MODEL NO. 117, SIZE: MEDIUM, BRAND: MIDORI | PR | 180 | 315 | CONSUMABLES | B | V1 | 2920 | ERSA | OTHERS |  |  |  | HB |  |  | FUJI TRADING CO., LTD.
050743 | PSR050743 | Yes | PSRLT-8.46-MN-NUT, FOR IMPELLER, P/N 17, MATERIAL: SS41, FOR FORCED DRAFT FAN OF AUXILIARY BOILER, TYPE: 6SMP20N(0), SERIAL NO.: RB42118-01, CAPACITY: 235 M3/MIN, 465 MMAQ AT 27 DEG. C; MFR: EBARA CORPORATION | PSRLT-8.46-MN-NUT, FOR IMPELLER, P/N 17, MATERIAL: SS41, FOR FORCED DRAFT FAN OF AUXILIARY BOILER, TYPE: 6SMP20N(0), SERIAL NO.: RB42118-01, CAPACITY: 235 M3/MIN, 465 MMAQ AT 27 DEG. C; MFR: EBARA CORPORATION | PC | 1 | 1 | CONSUMABLES | B | V1 | 1540 | ERSA | OTHERS |  |  |  | HB |  |  | MESCO, INC.
050745 | PSR050745 | Yes | PSRLT-8.46-MN-SHAFT , P/N 14, MATERIAL: S35C, WITH SHAFT CORROSION PROTECTION, FOR FORCED DRAFT FAN OF AUXILIARY BOILER, TYPE: 6SMP20N(0), SERIAL NO.: RB42118-01, CAPACITY: 235 M3/MIN, 465 MMAQ AT 27 DEG. C; MFR: EBARA CORPORATION | PSRLT-8.46-MN-SHAFT , P/N 14, MATERIAL: S35C, WITH SHAFT CORROSION PROTECTION, FOR FORCED DRAFT FAN OF AUXILIARY BOILER, TYPE: 6SMP20N(0), SERIAL NO.: RB42118-01, CAPACITY: 235 M3/MIN, 465 MMAQ AT 27 DEG. C; MFR: EBARA CORPORATION | PC | 1 | 1 | CONSUMABLES | B | V1 | 4070 | ERSA | OTHERS |  |  |  | HB |  |  | MESCO, INC.
944553 | PSR944553 | Yes | PSRLT-8.46-MN-STARTER, SOFT, DIGITAL, ISTART 430 480-230-24-33-S, MAIN VOLTAGE: 208-480VAC, 50/60HZ, STARTER FLC: 430A, CONTROL VOLTAGE: 230 VAC, CONTROL INPUTS: 24V AC/DC, WO15105768003, SOLOCON POWERED | PSRLT-8.46-MN-STARTER, SOFT, DIGITAL, ISTART 430 480-230-24-33-S, MAIN VOLTAGE: 208-480VAC, 50/60HZ, STARTER FLC: 430A, CONTROL VOLTAGE: 230 VAC, CONTROL INPUTS: 24V AC/DC, WO15105768003, SOLOCON POWERED | PC | 1 | 2 | CONSUMABLES | B | V1 | 1600 | ERSA | OTHERS |  |  |  | HB |  |  | INNOVATIVE CONTROLS, INC.
106867 | PSR106867 | Yes | PSRLT-8.47-MN-BOLT, SAFETY, P/N 39, M12 X 60 MM LONG, PITCH: 1.75 MM; FOR JOUSIVASARA SPRING HAMMER MODEL: FW 2000, REFERENCE SPARE PARTS DRAWING NO.: 6140841, MFR: FOSTER WHEELER | PSRLT-8.47-MN-BOLT, SAFETY, P/N 39, M12 X 60 MM LONG, PITCH: 1.75 MM; FOR JOUSIVASARA SPRING HAMMER MODEL: FW 2000, REFERENCE SPARE PARTS DRAWING NO.: 6140841, MFR: FOSTER WHEELER | PC | 10 | 15 | CONSUMABLES | B | V1 | 1540 | ERSA | OTHERS |  |  |  | HB
106860 | PSR106860 | Yes | PSRLT-8.47-MN-HEX, P/N 10; FOR JOUSIVASARA SPRING HAMMER MODEL: FW 2000, REFERENCE SPARE PARTS DRAWING NO.: 6140841, MFR: FOSTER WHEELER | PSRLT-8.47-MN-HEX, P/N 10; FOR JOUSIVASARA SPRING HAMMER MODEL: FW 2000, REFERENCE SPARE PARTS DRAWING NO.: 6140841, MFR: FOSTER WHEELER | PC | 15 | 20 | CONSUMABLES | B | V1 | 5920 | ERSA | OTHERS |  |  |  | HB
428448 | PSR428448 | Yes | PSRLT-8.48-MN-FLANGE, WELDING NECK, SUS 316L, 150 MM X JIS 10K-RF, JOINT FACE TYPE: RAISED FACE, DRILLED TO JIS STANDARD, MATERIAL: STAINLESS STEEL TYPE 316L | PSRLT-8.48-MN-FLANGE, WELDING NECK, SUS 316L, 150 MM X JIS 10K-RF, JOINT FACE TYPE: RAISED FACE, DRILLED TO JIS STANDARD, MATERIAL: STAINLESS STEEL TYPE 316L | PC | 12 | 22 | CONSUMABLES | B | V1 | 5920 | ERSA | OTHERS |  |  |  | HB |  |  | GENERAL EXPORTATION (H.K.) CO., LTD.
046539 | PSR046539 | Yes | PSRLT-8.49-MN-BODY, VALVE, MODEL: MPF150, VALVE TYPE: GLOBE, BODY TYPE: 3-WAY, T-TYPE, BODY SIZE: DN32, PLUG MATERIAL: SS316, SEAT MATERIAL: PTFE, STEAM MATERIAL: SS316, PACKING MATERIAL: PTFE, DRAWING NO. CN0536DD05101A1-163 | PSRLT-8.49-MN-BODY, VALVE, MODEL: MPF150, VALVE TYPE: GLOBE, BODY TYPE: 3-WAY, T-TYPE, BODY SIZE: DN32, PLUG MATERIAL: SS316, SEAT MATERIAL: PTFE, STEAM MATERIAL: SS316, PACKING MATERIAL: PTFE, DRAWING NO. CN0536DD05101A1-163 , MFR: FLOW-TEK OR EQUIVALENT | PC | 3 | 3 | CONSUMABLES | B | V1 | 1600 | ERSA | OTHERS |  |  |  | HB |  |  | UNILINK INDUSTRIAL INSTRUMENTATION SALES AND SERVICES
076537 | PSR076537 | Yes | PSRLT-8.49-MN-COUPLING, GEAR, TYPE MT-SSA-45, BORE DIAMETER: 60 MM, MFR: MITSUBISHI. | PSRLT-8.49-MN-COUPLING, GEAR, TYPE MT-SSA-45, BORE DIAMETER: 60 MM, MFR: MITSUBISHI. | SE | 1 | 1 | CRITICAL | B | V1 | 5920 | ERSA | OTHERS | MT-SSA-45 | 0003000028 | MITSUBISHI | HB |  |  | MESCO, INC.
035148 | PSR035148 | Yes | PSRLT-8.49-MN-HOSE ASSEMBY, AIR, ATOMIZING, DN32 X 6300, OUTOTEC MATERIAL NO.: N031003997, WITH DOUBLE NIPPLE, WELDING NECK FLANGE WITH SWIVEL FLANGE DN 32, WITH STANDARD (EN10241) WELDING NECK DIMENSION 42.4.7 X 2 mm, POSITION NO. 3 | PSRLT-8.49-MN-HOSE ASSEMBY, AIR, ATOMIZING, DN32 X 6300, OUTOTEC MATERIAL NO.: N031003997, WITH DOUBLE NIPPLE, WELDING NECK FLANGE WITH SWIVEL FLANGE DN 32, WITH STANDARD (EN10241) WELDING NECK DIMENSION 42.4.7 X 2 mm, POSITION NO. 3 , DRAWING NO.: 636/220-P23-Q3-008; FOR CENTRAL JET DISTRIBUTOR ASSEMBLY, MFR: OUTOTEC | AY | 2 | 2 | CONSUMABLES | B | V1 | 2620 | ERSA | OTHERS |  |  |  | HB
944065 | PSR944065 | Yes | PSRLT-8.4-MN-SPROCKET, FLINT RIM, B-TYPE, 76 TEETH, FOR RS/ANSI ROLLER CHAIN NO. 40, PITCH:12.7 MM, SINGLE STRAND WITH STOCK BORE AND INTEGRAL HUB ON ONE SIDE | PSRLT-8.4-MN-SPROCKET, FLINT RIM, B-TYPE, 76 TEETH, FOR RS/ANSI ROLLER CHAIN NO. 40, PITCH:12.7 MM, SINGLE STRAND WITH STOCK BORE AND INTEGRAL HUB ON ONE SIDE | PC | 6 | 9 | CONSUMABLES | A | V1 | 5920 | ERSA | OTHERS |  |  |  | HB
044730 | PSR044730 | Yes | PSRLT-8.51-MN-MOTOR, INDUCTION, 11 KW, 3-PHASE, 440VAC, 60 HZ, 19.3 AMPS, 1775 RPM, TYPE: M2QA160M4A; FRAME: 160M, INS.CL. F, IP55; FLANGE FOOT MOUNTED, TEFC, IEC STANDARD, NORMAL TORQUE, CONTINOUS DUTY, CAST IRON BODY, TERMINAL BO | PSRLT-8.51-MN-MOTOR, INDUCTION, 11 KW, 3-PHASE, 440VAC, 60 HZ, 19.3 AMPS, 1775 RPM, TYPE: M2QA160M4A; FRAME: 160M, INS.CL. F, IP55; FLANGE FOOT MOUNTED, TEFC, IEC STANDARD, NORMAL TORQUE, CONTINOUS DUTY, CAST IRON BODY, TERMINAL BOX ON TOP, SQUIRREL CAGE , 40 DEG. C. AMBIENT; MFR: ABB | UT | 2 | 2 | CONSUMABLES | A | V1 | 1630 | ERSA | OTHERS | M2QA160M4A | 0003000014 | ABB | HB |  |  | MENORAH DYNAMICS INTERNATIONAL
030876 | PSR030876 | Yes | PSRLT-8.52-MN-GAUGE, PRESSURE, P/N YQFN-100, 0-0.6MPA, OIL FILLED, 1/2 NPT, FACE DIAMETER: 100 mm, LOWER MOUNT CONNECTION, SUS316L, SPARE CODE: A.Instr.154; FOR INSTRUMENT, MFR: JIANGXI SIC | PSRLT-8.52-MN-GAUGE, PRESSURE, P/N YQFN-100, 0-0.6MPA, OIL FILLED, 1/2 NPT, FACE DIAMETER: 100 mm, LOWER MOUNT CONNECTION, SUS316L, SPARE CODE: A.Instr.154; FOR INSTRUMENT, MFR: JIANGXI SIC | PC | 2 | 3 | CONSUMABLES | B | V1 | 5100 | ERSA | OTHERS |  |  |  | HB |  |  | GENERAL EXPORTATION (H.K.) CO., LTD.
046726 | PSR046726 | Yes | PSRLT-8.52-MN-SWITCH, LEVEL, RF ADMITTANCE, MODEL: NL2000 RF, 4-WIRE, INSERTION LENGTH: 1500 MM, CONNECTION: 1 NPT, POWER SUPPLY: 24 VDC, REMOTE MOUNTED TYPE ELECTRONIC PARTS, ABOUT 10 ~ 20 METERS AWAY FROM THE LEVEL PROBE, MFR: YAHO | PSRLT-8.52-MN-SWITCH, LEVEL, RF ADMITTANCE, MODEL: NL2000 RF, 4-WIRE, INSERTION LENGTH: 1500 MM, CONNECTION: 1 NPT, POWER SUPPLY: 24 VDC, REMOTE MOUNTED TYPE ELECTRONIC PARTS, ABOUT 10 ~ 20 METERS AWAY FROM THE LEVEL PROBE, MFR: YAHO | UT | 1 | 2 | CONSUMABLES | B | V1 | 5100 | ERSA | OTHERS |  |  |  | HB
648697 | PSR648697 | Yes | PSRLT-8.53-MN-TORCH, PROPANE GAS, SELF-IGNITING, STANDARD, ADJUSTABLE FLAME, HIGH OUTPUT, WITH CAST ALUMINUM BODY, STAINLESS STEEL BURN TUBE, ON/OFF BUTTON, CONTROL KNOB AND SWIRL-FLAME TIP; CONNECTION: 1-20 FEMALE THREADS | PSRLT-8.53-MN-TORCH, PROPANE GAS, SELF-IGNITING, STANDARD, ADJUSTABLE FLAME, HIGH OUTPUT, WITH CAST ALUMINUM BODY, STAINLESS STEEL BURN TUBE, ON/OFF BUTTON, CONTROL KNOB AND SWIRL-FLAME TIP; CONNECTION: 1-20 FEMALE THREADS | UT | 2 | 2 | CONSUMABLES | B | V1 | 4090 | ERSA | OTHERS |  |  |  | HB |  |  | GOLD VEGA ENTERPRISES
030106 | PSR030106 | Yes | PSRLT-8.54-MN-SPROCKET, DRIVEN, P/N YGE329-4, 19 TEETH, HUB O.D. 90 mm, I.D. 50 mm, HUB LENGTH: 50 mm, PITCH: 30 mm, MATERIAL: 45A, SINGLE STRAND, WITH STOCK BORE AND WELDED HUB ON ONE SIDE, SPARE CODE: C0202.11.3 | PSRLT-8.54-MN-SPROCKET, DRIVEN, P/N YGE329-4, 19 TEETH, HUB O.D. 90 mm, I.D. 50 mm, HUB LENGTH: 50 mm, PITCH: 30 mm, MATERIAL: 45A, SINGLE STRAND, WITH STOCK BORE AND WELDED HUB ON ONE SIDE, SPARE CODE: C0202.11.3 ; FOR MAGNETIC SEPARATOR, MODEL: RCDD-8; ACCEPTABLE BRAND: TSUBAKI / FENNER / REYNOLDS / SKF | PC | 1 | 1 | CONSUMABLES | B | V1 | 5920 | ERSA | OTHERS |  |  |  | HB |  |  | GENERAL EXPORTATION (H.K.) CO., LTD.
030105 | PSR030105 | Yes | PSRLT-8.54-MN-SPROCKET, DRIVING, P/N YGE329-3, 27 TEETH, HUB O.D. 90 mm, I.D. 45 mm, HUB LENGTH: 50 mm, PITCH: 30 mm, MATERIAL: 45A, SINGLE STRAND, WITH STOCK BORE AND WELDED HUB ON ONE SIDE, SPARE CODE: C0202.11.2 | PSRLT-8.54-MN-SPROCKET, DRIVING, P/N YGE329-3, 27 TEETH, HUB O.D. 90 mm, I.D. 45 mm, HUB LENGTH: 50 mm, PITCH: 30 mm, MATERIAL: 45A, SINGLE STRAND, WITH STOCK BORE AND WELDED HUB ON ONE SIDE, SPARE CODE: C0202.11.2 ; FOR MAGNETIC SEPARATOR, MODEL: RCDD-8; ACCEPTABLE BRAND: TSUBAKI / FENNER / REYNOLDS / SKF | PC | 1 | 1 | CONSUMABLES | B | V1 | 5920 | ERSA | OTHERS |  |  |  | HB |  |  | GENERAL EXPORTATION (H.K.) CO., LTD.
065329 | PSR065329 | Yes | PSRLT-8.55-MN-GAS, REFRIGERATION, REFRIGERANT 22, 22.7 KG PER DISPOSABLE CYLINDER | PSRLT-8.55-MN-GAS, REFRIGERATION, REFRIGERANT 22, 22.7 KG PER DISPOSABLE CYLINDER | KG | 400 | 600 | CONSUMABLES | B | V1 | 1900 | ERSA | OTHERS |  |  |  | HB |  |  | JVRA INDUSTRIAL SALES AND SERVICES
025031 | PSR025031 | Yes | PSRLT-8.55-MN-SHAFT, PUMP, P/N 031, MATERIAL: S35C-N; INCLUDE KEYS WITH P/N 039-01 AND 039-02); WITH SHAFT CORROSION PROTECTION; FOR CENTRIFUGAL PUMP MODEL 80X50IFW; MFG. NO.: RB20410-07, BRAND: EBARA CORPORATION | PSRLT-8.55-MN-SHAFT, PUMP, P/N 031, MATERIAL: S35C-N; INCLUDE KEYS WITH P/N 039-01 AND 039-02); WITH SHAFT CORROSION PROTECTION; FOR CENTRIFUGAL PUMP MODEL 80X50IFW; MFG. NO.: RB20410-07, BRAND: EBARA CORPORATION | PC | 1 | 2 | CRITICAL | B | V1 | 3000 | ERSA | OTHERS |  |  |  | HB |  |  | KOKUSAI COMMERCE CO., LTD.
025507 | PSR025507 | Yes | PSRLT-8.56-MN-ADHESIVE, ANAEROBIC, THREADLOCKER, HIGH STRENGTH, OIL RESISTANT, COLOR: GREEN LIQUID, SERVICE TEMPERATURE RANGE: -55 DEG. C TO +200 DEG. C; NSF/ANSI-61 CERTIFIED, 1.69 OZ (50 mL) PER BOTTLE, BRAND: LOCTITE 278, MFR: | PSRLT-8.56-MN-ADHESIVE, ANAEROBIC, THREADLOCKER, HIGH STRENGTH, OIL RESISTANT, COLOR: GREEN LIQUID, SERVICE TEMPERATURE RANGE: -55 DEG. C TO +200 DEG. C; NSF/ANSI-61 CERTIFIED, 1.69 OZ (50 mL) PER BOTTLE, BRAND: LOCTITE 278, MFR: LOCTITE CORPORATION | BT | 10 | 15 | CONSUMABLES | C | V1 | 5955 | ERSA | OTHERS |  |  |  | HB |  |  | DELUXE INDUSTRIAL SUPPLIES CORPORATION
030377 | PSR030377 | Yes | PSRLT-8.56-MN-CLOTH, FILTER, SIZE: 1350 X 1380, 56 PCS/SET+2PCS/SET (MONOLITHIC FILTER CLOTH), SPARE CODE: A0511.1.15, DRAWING NO.: CN0536DD0510WD1-7; FOR FRAME FILTER PRESS, FILTER AREA:150 m2, No. OF FILTER PLATES, N:28; FILTER | PSRLT-8.56-MN-CLOTH, FILTER, SIZE: 1350 X 1380, 56 PCS/SET+2PCS/SET (MONOLITHIC FILTER CLOTH), SPARE CODE: A0511.1.15, DRAWING NO.: CN0536DD0510WD1-7; FOR FRAME FILTER PRESS, FILTER AREA:150 m2, No. OF FILTER PLATES, N:28; FILTER CHAMBER Vo., V: 3.0 m3; MFR: JINGJIN ENVIRONMENTAL PROTECTION INC. | SE | 2 | 4 | CONSUMABLES | B | V1 | 5920 | ERSA | OTHERS |  |  |  | HB |  |  | GENERAL EXPORTATION (H.K.) CO., LTD.
200607 | PSR200607 | Yes | PSRLT-8.56-MN-MODULE, INTERFACE, IM-151-1 STANDARD, P/N 6ES7 151-1AA05-0AB0, MFR: SIEMENS | PSRLT-8.56-MN-MODULE, INTERFACE, IM-151-1 STANDARD, P/N 6ES7 151-1AA05-0AB0, MFR: SIEMENS | UT | 2 | 3 | CONSUMABLES | B | V1 | 5100 | ERSA | OTHERS |  |  |  | HB
487412 | PSR487412 | Yes | PSRLT-8.56-MN-PIPE, SCH 80, C. S. STPG370, 25 MM ND X 6M LG,OD:34MM;SEAMLESS,PLAIN BEVEL ENDS,MATER-IAL: CARBON STEEL CONFORMING TO JIS G3454, PIPES FOR PRESSURE SERVICE. | PSRLT-8.56-MN-PIPE, SCH 80, C. S. STPG370, 25 MM ND X 6M LG,OD:34MM;SEAMLESS,PLAIN BEVEL ENDS,MATER-IAL: CARBON STEEL CONFORMING TO JIS G3454, PIPES FOR PRESSURE SERVICE. | LG | 130 | 260 | CONSUMABLES | C | V1 | 2200 | ERSA | OTHERS |  |  |  | HB |  |  | NEW PMC CONSTRUCTION AND INDUSTRIAL SUPPLY INC.
031217 | PSR031217 | Yes | PSRLT-8.56-MN-PLATE, FRONT WEARING, P/N 80ZJA-I-A52, SPARE CODE: A0605.5.3, DRAWING NO.: CN0536DD0604MP1-4; FOR TAILINGS THICKNER UNDERFLOW PUMP, TYPE: 50ZJB-I-H45, MFR: ZIBO HUACHENG PUMP INDUSTRY CO., LTD | PSRLT-8.56-MN-PLATE, FRONT WEARING, P/N 80ZJA-I-A52, SPARE CODE: A0605.5.3, DRAWING NO.: CN0536DD0604MP1-4; FOR TAILINGS THICKNER UNDERFLOW PUMP, TYPE: 50ZJB-I-H45, MFR: ZIBO HUACHENG PUMP INDUSTRY CO., LTD | PC | 2 | 2 | CONSUMABLES | B | V1 | 3000 | ERSA | OTHERS |  |  |  | HB |  |  | GENERAL EXPORTATION (H.K.) CO., LTD.
052234 | PSR052234 | Yes | PSRLT-8.57-MN-BODY ASSEMBLY, PUMP, P/N 20-30, MODEL NO.: 50FDU-30-15/25-K, FOR WASTE ACID TANK PUMP PU-0509-CP-01, Q: 15 M3/HR, H: 25M, MFR: YIXING LINGGU PLASTIC EQUIPMENT CO. | PSRLT-8.57-MN-BODY ASSEMBLY, PUMP, P/N 20-30, MODEL NO.: 50FDU-30-15/25-K, FOR WASTE ACID TANK PUMP PU-0509-CP-01, Q: 15 M3/HR, H: 25M, MFR: YIXING LINGGU PLASTIC EQUIPMENT CO. | AY | 4 | 5 | CONSUMABLES | B | V1 | 3000 | ERSA | OTHERS |  |  |  | HB |  |  | CHINA NERIN ENGINEERING CO., LTD.
618062 | PSR618062 | Yes | PSRLT-8.57-MN-PEN, MARKING, WHITEBOARD, BLUE COLOR, FINE POINT, BRAND: PILOT | PSRLT-8.57-MN-PEN, MARKING, WHITEBOARD, BLUE COLOR, FINE POINT, BRAND: PILOT | PC | 120 | 220 | CONSUMABLES | C | V1 | 2700 | ERSA | OTHERS |  |  |  | HB |  |  | ORMOC LIBERTY MARKETING, INC.
032678 | PSR032678 | Yes | PSRLT-8.59-MN-IDLER, CORRECTION, UPPER DEVIATION, DIAMETER: 108 MM, LENGTH: 1100 MM, TOTAL LENGTH: 1140 MM, SPARE CODE: A0202.1.38; FOR PLOW DISCHARGE, BELT WIDTH: 800 mm, F: 8 KN, S: 200 mm, MFR: JIANGSU SHICHUANG MACHINERY CO. LTD. | PSRLT-8.59-MN-IDLER, CORRECTION, UPPER DEVIATION, DIAMETER: 108 MM, LENGTH: 1100 MM, TOTAL LENGTH: 1140 MM, SPARE CODE: A0202.1.38; FOR PLOW DISCHARGE, BELT WIDTH: 800 mm, F: 8 KN, S: 200 mm, MFR: JIANGSU SHICHUANG MACHINERY CO. LTD. | PC | 1 | 1 | CONSUMABLES | B | V1 | 5920 | ERSA | OTHERS |  |  |  | HB |  |  | GENERAL EXPORTATION (H.K.) CO., LTD.
046388 | PSR046388 | Yes | PSRLT-8.5-MN-SWITCH, PUSHBUTTON, CONTACT: 1NO + 1NC, OPERATING VOLTAGE: 24 TO 440 V AC/DC, CURRENT RATING: 10 A, COLOR: RED, BASIC MATERIAL: PLASTIC, SWITCH OPERATION: MOMENTARY, MOUNTING DIAMETER: 30 MM, ACTUATOR TYPE: FLUSH, TE | PSRLT-8.5-MN-SWITCH, PUSHBUTTON, CONTACT: 1NO + 1NC, OPERATING VOLTAGE: 24 TO 440 V AC/DC, CURRENT RATING: 10 A, COLOR: RED, BASIC MATERIAL: PLASTIC, SWITCH OPERATION: MOMENTARY, MOUNTING DIAMETER: 30 MM, ACTUATOR TYPE: FLUSH, TERMINAL TYPE: SCREW, OPERATING TEMPERATURE: -25 TO 50 DEG. C., ENCLOSURE: IP 65, ADDITIONAL FEATURES: NON-ILLUMINATED, WITH CHROME-PLATED ROUND BEZEL AND METAL SHROUD. FOR HM-S75, PM-D71C, BL-D01, BL-D02, BL-D03, CN-D82, BO-F01, PU-T81, CC-0607-MP-02B, BL-0316-CP-02, PU-V05, BF-0301-DC-02, BF-0309-DC-02, ES-DORE2.SUB, CG-X46A, PU-0608-WD-05A, BF-H44, TK-0506-CP-01 | PC | 20 | 36 | CONSUMABLES | B | V1 | 1600 | ERSA | OTHERS |  |  |  | HB |  |  | OSIVA ELECTRICAL SERVICES
049596 | PSR049596 | Yes | PSRLT-8.5-MN-VOLUTE, CASING, POSITION NO.: 20, DRAWING NO.: CN0536DD0604MP1-4, PU-0605-MP-03A/B (FOR TAILINGS THICKNER UNDERFLOW PUMP), TYPE: 80-ZJA-I-A52-00, MFR: ZIBO HUACHENG PUMP INDUSTRY CO., LTD | PSRLT-8.5-MN-VOLUTE, CASING, POSITION NO.: 20, DRAWING NO.: CN0536DD0604MP1-4, PU-0605-MP-03A/B (FOR TAILINGS THICKNER UNDERFLOW PUMP), TYPE: 80-ZJA-I-A52-00, MFR: ZIBO HUACHENG PUMP INDUSTRY CO., LTD | PC | 1 | 1 | CONSUMABLES | B | V1 | 3000 | ERSA | OTHERS |  |  |  | HB |  |  | GENERAL EXPORTATION (H.K.) CO., LTD.
052878 | PSR052878 | Yes | PSRLT-8.61-MN-CIRCLIP, OF BACK PUMP CAP, P/N 22, MODEL NO.: 65FDU-54-25/40-C3, DRAWING NO.: FDU30C3.0, FOR PU-0316-CP-02, MFR: YIXING LINGGU PLASTIC EQUIPMENT CO. | PSRLT-8.61-MN-CIRCLIP, OF BACK PUMP CAP, P/N 22, MODEL NO.: 65FDU-54-25/40-C3, DRAWING NO.: FDU30C3.0, FOR PU-0316-CP-02, MFR: YIXING LINGGU PLASTIC EQUIPMENT CO. | PC | 2 | 3 | CONSUMABLES | B | V1 | 5920 | ERSA | OTHERS |  |  |  | HB |  |  | GENERAL EXPORTATION (H.K.) CO., LTD.
052256 | PSR052256 | Yes | PSRLT-8.61-MN-GUARD, SAFETY, P/N 58, MODEL NO.: 100FDU-50-25/80-C3, DWG NO.: FDU100C3.0, FOR PU-0509-CP-01, MFR: YIXING LINGGU PLASTIC EQUIPMENT CO | PSRLT-8.61-MN-GUARD, SAFETY, P/N 58, MODEL NO.: 100FDU-50-25/80-C3, DWG NO.: FDU100C3.0, FOR PU-0509-CP-01, MFR: YIXING LINGGU PLASTIC EQUIPMENT CO | PC | 4 | 6 | CONSUMABLES | B | V1 | 5920 | ERSA | OTHERS |  |  |  | HB |  |  | CHINA NERIN ENGINEERING CO., LTD.
651752 | PSR651752 | Yes | PSRLT-8.62-MN-BATTERY, LITHIUM, 3.6V, MODEL: ER6C, SIZE AA, MFR: MAXELL | PSRLT-8.62-MN-BATTERY, LITHIUM, 3.6V, MODEL: ER6C, SIZE AA, MFR: MAXELL | PC | 10 | 20 | CONSUMABLES | C | V1 | 1600 | ERSA | OTHERS |  |  |  | HB |  |  | VIVE TRADE PRECISION CORPORATION
032677 | PSR032677 | Yes | PSRLT-8.62-MN-IDLER, CARRYING, UPPER, DIAMETER: 108 MM, LENGTH: 1100 MM, TOTAL LENGTH: 1190 MM, SPARE CODE: A0202.1.37; FOR PLOW DISCHARGE, BELT WIDTH: 800 mm, F: 8 KN, S: 200 mm, MFR: JIANGSU SHICHUANG MACHINERY CO. LTD. | PSRLT-8.62-MN-IDLER, CARRYING, UPPER, DIAMETER: 108 MM, LENGTH: 1100 MM, TOTAL LENGTH: 1190 MM, SPARE CODE: A0202.1.37; FOR PLOW DISCHARGE, BELT WIDTH: 800 mm, F: 8 KN, S: 200 mm, MFR: JIANGSU SHICHUANG MACHINERY CO. LTD. | PC | 2 | 2 | CONSUMABLES | B | V1 | 5920 | ERSA | OTHERS |  |  |  | HB |  |  | GENERAL EXPORTATION (H.K.) CO., LTD.
032679 | PSR032679 | Yes | PSRLT-8.63-MN-IDLER, CARRYING, LOWER, DIAMETER: 89 MM, LENGTH: 1100 MM, TOTAL LENGTH: 1190 MM, SPARE CODE: A0202.1.39; FOR PLOW DISCHARGE, BELT WIDTH: 800 mm, F: 8 KN, S: 200 mm, MFR: JIANGSU SHICHUANG MACHINERY CO. LTD. | PSRLT-8.63-MN-IDLER, CARRYING, LOWER, DIAMETER: 89 MM, LENGTH: 1100 MM, TOTAL LENGTH: 1190 MM, SPARE CODE: A0202.1.39; FOR PLOW DISCHARGE, BELT WIDTH: 800 mm, F: 8 KN, S: 200 mm, MFR: JIANGSU SHICHUANG MACHINERY CO. LTD. | PC | 2 | 4 | CONSUMABLES | B | V1 | 5920 | ERSA | OTHERS |  |  |  | HB |  |  | GENERAL EXPORTATION (H.K.) CO., LTD.
032680 | PSR032680 | Yes | PSRLT-8.63-MN-IDLER, METERING, LOWER, DIAMETER: 89 MM, LENGTH: 1100 MM, TOTAL LENGTH: 1140 MM, SPARE CODE: A0202.1.40; FOR PLOW DISCHARGE, BELT WIDTH: 800 mm, F: 8 KN, S: 200 mm, MFR: JIANGSU SHICHUANG MACHINERY CO. LTD. | PSRLT-8.63-MN-IDLER, METERING, LOWER, DIAMETER: 89 MM, LENGTH: 1100 MM, TOTAL LENGTH: 1140 MM, SPARE CODE: A0202.1.40; FOR PLOW DISCHARGE, BELT WIDTH: 800 mm, F: 8 KN, S: 200 mm, MFR: JIANGSU SHICHUANG MACHINERY CO. LTD. | PC | 1 | 2 | CONSUMABLES | B | V1 | 5920 | ERSA | OTHERS |  |  |  | HB |  |  | CHINA NERIN ENGINEERING CO., LTD.
124903 | PSR124903 | Yes | PSRLT-8.63-MN-MANOMETER, U-TUBE, (-500)-0-(+500)MM HG RANGE, TYPE PM16-211, 1000MM LONG, LIQUID MERCURY COLUMN, MAKER: NKS | PSRLT-8.63-MN-MANOMETER, U-TUBE, (-500)-0-(+500)MM HG RANGE, TYPE PM16-211, 1000MM LONG, LIQUID MERCURY COLUMN, MAKER: NKS | PC | 7 | 10 | CONSUMABLES | A | V1 | 1600 | ERSA | OTHERS |  |  |  | HB | NKS | TYPE: PM16-211 | DAINAN TRADING
051535 | PSR051535 | Yes | PSRLT-8.63-MN-REDUCER, SPEED, MODEL: JWM150DS-L450-I-KF37-A-35.7-Y-1.1-B52, FOR TH-0509-CP-01 VULCANIZATION THICKENER, MFR: NEW HONGDA (GROUP) CO., JIANGSU, CHINA | PSRLT-8.63-MN-REDUCER, SPEED, MODEL: JWM150DS-L450-I-KF37-A-35.7-Y-1.1-B52, FOR TH-0509-CP-01 VULCANIZATION THICKENER, MFR: NEW HONGDA (GROUP) CO., JIANGSU, CHINA | AY | 1 | 1 | CONSUMABLES | B | V1 | 1600 | ERSA | OTHERS |  |  |  | HB |  |  | GENERAL EXPORTATION (H.K.) CO., LTD.
048984 | PSR048984 | Yes | PSRLT-8.63-MN-SHAFT, DRIVE AND PIVOT ITEM NO. 15 AND 17, DRAWING NO.: K60825603, P/N P4675D-00, FOR FSF CONCENTRATE PNEUMATIC CONVEYING VENT DOME VALVE 150MM PRO-DV; MFR: SCHENCK PROCESS | PSRLT-8.63-MN-SHAFT, DRIVE AND PIVOT ITEM NO. 15 AND 17, DRAWING NO.: K60825603, P/N P4675D-00, FOR FSF CONCENTRATE PNEUMATIC CONVEYING VENT DOME VALVE 150MM PRO-DV; MFR: SCHENCK PROCESS | SE | 2 | 2 | CONSUMABLES | B | V1 | 5920 | ERSA | OTHERS |  |  |  | HB |  |  | SCHENCK PROCESS UK LIMITED
316929 | PSR316929 | Yes | PSRLT-8.63-MN-VALVE, GATE, 100 mm ND X 10K-FF, CAST IRON, FLANGED ENDS DRILLED TO JIS STANDARDS; JOINT FACE: FLAT FACE; FACE-TO-FACE DISTANCE: 230 mm; OUTSIDE SCREW AND YOKE (O.S.&Y.); RISING STEM; FLANGE DIMENSIONS: O. D.: 210 mm | PSRLT-8.63-MN-VALVE, GATE, 100 mm ND X 10K-FF, CAST IRON, FLANGED ENDS DRILLED TO JIS STANDARDS; JOINT FACE: FLAT FACE; FACE-TO-FACE DISTANCE: 230 mm; OUTSIDE SCREW AND YOKE (O.S.&Y.); RISING STEM; FLANGE DIMENSIONS: O. D.: 210 mm, BCD: 175 mm, BH: 8, BHD: 19 mm; THICKNESS: 24 mm; CONFORMING TO JIS STANDARD G5501 MATERIAL SYMBOL FC200. | PC | 18 | 30 | CONSUMABLES | B | V1 | 2240 | ERSA | OTHERS |  |  |  | HB |  |  | FUJI TRADING CO., LTD.
032345 | PSR032345 | Yes | PSRLT-8.65-MN-HOSE, FEED, P/N M016000-22110099, LENGTH: 172 cm, MATERIAL: RUBBER, SPARE CODE: A0607.7.4; FOR CONCENTRATE FILTER | PSRLT-8.65-MN-HOSE, FEED, P/N M016000-22110099, LENGTH: 172 cm, MATERIAL: RUBBER, SPARE CODE: A0607.7.4; FOR CONCENTRATE FILTER | AY | 3 | 4 | CONSUMABLES | B | V1 | 5920 | ERSA | OTHERS |  |  |  | HB |  |  | GENERAL EXPORTATION (H.K.) CO., LTD.
047946 | PSR047946 | Yes | PSRLT-8.65-MN-STRIP, PLATE, STAINLESS STEEL, 100 X 26 MM, WITH BOLT, SPARE CODE: A0607.1.24; MFR: NERIN | PSRLT-8.65-MN-STRIP, PLATE, STAINLESS STEEL, 100 X 26 MM, WITH BOLT, SPARE CODE: A0607.1.24; MFR: NERIN | SE | 50 | 100 | CONSUMABLES | B | V1 | 1810 | ERSA | OTHERS |  |  |  | HB |  |  | CHINA NERIN ENGINEERING CO., LTD.
029012 | PSR029012 | Yes | PSRLT-8.65-MN-THERMOMETER, BIMETALLIC, TYPE: RB43 T, RANGE: 0 ~ 120 DEG. C., INSERTION LENGTH: 110 MM, GRADUATION: 2 DEG. C., DIAL FACE: 75 MM, PROCESS CONNECTION: 1/2 NPT | PSRLT-8.65-MN-THERMOMETER, BIMETALLIC, TYPE: RB43 T, RANGE: 0 ~ 120 DEG. C., INSERTION LENGTH: 110 MM, GRADUATION: 2 DEG. C., DIAL FACE: 75 MM, PROCESS CONNECTION: 1/2 NPT | PC | 1 | 1 | CONSUMABLES | B | V1 | 1600 | ERSA | OTHERS |  |  |  | HB |  |  | UP TOWN INDL SALES INC
035140 | PSR035140 | Yes | PSRLT-8.66-MN-LOWER PART, OUTOTEC MATERIAL NO.: N031005768, POSITION NO.: 2, REFERENCE DRAWING NO.: 636/220-P22-Q3-001; FOR AIR SLIDE MAIN ASSEMBLY, MFR: OUTOTEC | PSRLT-8.66-MN-LOWER PART, OUTOTEC MATERIAL NO.: N031005768, POSITION NO.: 2, REFERENCE DRAWING NO.: 636/220-P22-Q3-001; FOR AIR SLIDE MAIN ASSEMBLY, MFR: OUTOTEC | AY | 2 | 2 | CONSUMABLES | A | PD | 5920 | UNBW | CAPITAL |  |  |  | EX
261156 | PSR261156 | Yes | PSRLT-8.66-MN-TAPE, ANTISEIZE, COPPER, 1 WIDE X 50 FEET LONG/ROLL, TEMPERATURE RANGE: -450°F TO 2200°F | PSRLT-8.66-MN-TAPE, ANTISEIZE, COPPER, 1 WIDE X 50 FEET LONG/ROLL, TEMPERATURE RANGE: -450°F TO 2200°F | RL | 10 | 15 | CONSUMABLES | B | V1 | 4090 | ERSA | OTHERS |  |  |  | HB |  |  | DELUXE INDUSTRIAL SUPPLIES CORPORATION
031112 | PSR031112 | Yes | PSRLT-8.67-MN-LAUNDER, SLAG, WATER-COOLED, MATERIAL: COPPER, BLOCK A; FOR SLAG LAUNDER NO. 2 AND 3; INCLUDES TESTING REQUIREMENTS: 1. TESTING TO BE DONE ON COMPLETE CAST | PSRLT-8.67-MN-LAUNDER, SLAG, WATER-COOLED, MATERIAL: COPPER, BLOCK A; FOR SLAG LAUNDER NO. 2 AND 3; INCLUDES TESTING REQUIREMENTS: 1. TESTING TO BE DONE ON COMPLETE CAST (ELECTRICAL CONDUCTIVITY TEST, BALL TEST, DIMENSIONAL TEST, CHEMICAL ANALYSIS, PRESSURE TEST FOR 2200 KPA FOR 30 MINUTES BEFORE AND AFTER CASTING) 2. PIPES TO BE HYDROSTATOCALLY PRESSURE TESTED (@ 2200 KPA FOR 30 MINUTES), 3. VISUAL AND DYE PENETRANT INSPECTION ON MACHINED SURFACES, 4. TEST CERTIFICATES ARE TO BE EMAILED TO PASAR BEFORE DISPATCH OF ITEM. | PC | 2 | 3 | CONSUMABLES | B | PD | 5920 | UNBW | CAPITAL |  |  |  | EX |  |  | GRADIENT SERVICES PTY LTD
222879 | PSR222879 | Yes | PSRLT-8.68-MN-SPROCKET, B-TYPE, 70 TEETH, MATERIAL: SAE 4140 ALLOY STEEL; FOR RS/ANSI ROLLER CHAIN NO. 100, PITCH: 31.75 MM; SINGLE STRAND, WITH STOCK BORE AND WELDED HUB ON ONE SIDE; ACCEPTABLE BRAND: TSUBAKI / FENNER / REYNOLDS / SKF | PSRLT-8.68-MN-SPROCKET, B-TYPE, 70 TEETH, MATERIAL: SAE 4140 ALLOY STEEL; FOR RS/ANSI ROLLER CHAIN NO. 100, PITCH: 31.75 MM; SINGLE STRAND, WITH STOCK BORE AND WELDED HUB ON ONE SIDE; ACCEPTABLE BRAND: TSUBAKI / FENNER / REYNOLDS / SKF | PC | 1 | 2 | CONSUMABLES | B | V1 | 5920 | ERSA | OTHERS |  |  |  | HB |  |  | FUJI TRADING CO., LTD.
557937 | PSR557937 | Yes | PSRLT-8.68-MN-TRANSMITTER, PH/ORP, MODEL EXAPH202G, POWER SUPPLY: 24VDC, OUTPUT: 4~20 mA DC, AMBIENT TEMPERATURE: -10~55 DEG C, RANGE: FREELY PROGRAMMABLE, MAKER: YOKOGAWA | PSRLT-8.68-MN-TRANSMITTER, PH/ORP, MODEL EXAPH202G, POWER SUPPLY: 24VDC, OUTPUT: 4~20 mA DC, AMBIENT TEMPERATURE: -10~55 DEG C, RANGE: FREELY PROGRAMMABLE, MAKER: YOKOGAWA | PC | 9 | 15 | CONSUMABLES | B | V1 | 5100 | ERSA | OTHERS |  |  |  | HB |  |  | YOKOGAWA PHILS., INC.
027292 | PSR027292 | Yes | PSRLT-8.69-MN-CABINET, ELECTRICAL CONTROL, PREINSTALLED WITH COMPLETE ELECTRICAL CONTROL PARTS PER ONBOARD CONTROL CABINET CIRCUIT DIAGRAM KPD-85-F PAGES 1-4, FOR NERIN FSF SLAG POT TROLLEY | PSRLT-8.69-MN-CABINET, ELECTRICAL CONTROL, PREINSTALLED WITH COMPLETE ELECTRICAL CONTROL PARTS PER ONBOARD CONTROL CABINET CIRCUIT DIAGRAM KPD-85-F PAGES 1-4, FOR NERIN FSF SLAG POT TROLLEY | SE | 1 | 1 | CONSUMABLES | B | V1 | 5955 | ERSA | OTHERS |  |  |  | HB |  |  | GENERAL EXPORTATION (H.K.) CO., LTD.
027293 | PSR027293 | Yes | PSRLT-8.69-MN-CONVERTER, FREQUENCY, TYPE: MC200G0075T2G15K; FOR NERIN FSF SLAG POT TROLLEY | PSRLT-8.69-MN-CONVERTER, FREQUENCY, TYPE: MC200G0075T2G15K; FOR NERIN FSF SLAG POT TROLLEY | SE | 2 | 2 | CRITICAL | B | V1 | 5955 | ERSA | OTHERS |  |  |  | HB |  |  | GENERAL EXPORTATION (H.K.) CO., LTD.
045910 | PSR045910 | Yes | PSRLT-8.69-MN-O-RING, P/N 412.05, MATERIAL: FPM, IDENTIFICATION NO.: 412LA4412EVW262; FOR CHEMICAL PUMP TYPE: NEPO, SIZE: 200-150-250, SERIAL NO. 12.0721/1-3, MFR: WERNERT PUMPEN GMBH, GERMANY | PSRLT-8.69-MN-O-RING, P/N 412.05, MATERIAL: FPM, IDENTIFICATION NO.: 412LA4412EVW262; FOR CHEMICAL PUMP TYPE: NEPO, SIZE: 200-150-250, SERIAL NO. 12.0721/1-3, MFR: WERNERT PUMPEN GMBH, GERMANY | PC | 2 | 2 | CONSUMABLES | B | V1 | 3000 | ERSA | OTHERS |  |  |  | HB |  |  | WERNERT - PUMPEN GMBH
045911 | PSR045911 | Yes | PSRLT-8.69-MN-O-RING, P/N 412.06, MATERIAL: FPM, IDENTIFICATION NO.: 412BA6287EVW533; FOR CHEMICAL PUMP TYPE: NEPO, SIZE: 200-150-250, SERIAL NO. 12.0721/1-3, MFR: WERNERT PUMPEN GMBH, GERMANY | PSRLT-8.69-MN-O-RING, P/N 412.06, MATERIAL: FPM, IDENTIFICATION NO.: 412BA6287EVW533; FOR CHEMICAL PUMP TYPE: NEPO, SIZE: 200-150-250, SERIAL NO. 12.0721/1-3, MFR: WERNERT PUMPEN GMBH, GERMANY | PC | 2 | 2 | CONSUMABLES | B | V1 | 3000 | ERSA | OTHERS |  |  |  | HB |  |  | WERNERT - PUMPEN GMBH
039695 | PSR039695 | Yes | PSRLT-8.6-MN-BOLT AND BUSHING, COUPLING, REFERENCE DRAWING NO.: GHS034234; FOR OIL PUMP ASSEMBLY, TYPE: HG-R2T-42; 4000 LI/HR CAP. TAG: OP-C13; MFR: KOSAKA LABORATORY LTD. | PSRLT-8.6-MN-BOLT AND BUSHING, COUPLING, REFERENCE DRAWING NO.: GHS034234; FOR OIL PUMP ASSEMBLY, TYPE: HG-R2T-42; 4000 LI/HR CAP. TAG: OP-C13; MFR: KOSAKA LABORATORY LTD. | SE | 3 | 4 | CONSUMABLES | B | V1 | 3000 | ERSA | OTHERS |  |  |  | HB |  |  | FUJI TRADING CO., LTD.
043313 | PSR043313 | Yes | PSRLT-8.6-MN-LAMP, LED, TUBE, T-5, 20 WATTS, XL12C120JS, 20W, 6000KDL; BRAND: ZIGMA | PSRLT-8.6-MN-LAMP, LED, TUBE, T-5, 20 WATTS, XL12C120JS, 20W, 6000KDL; BRAND: ZIGMA | SE | 45 | 75 | CONSUMABLES | B | V1 | 4100 | ERSA | OTHERS |  |  |  | HB |  |  | JVRA INDUSTRIAL SALES AND SERVICES
032409 | PSR032409 | Yes | PSRLT-8.6-MN-ROLLER, CONVEYOR, FRICTION FLAT SELF ALIGNING , SHELL DIAMETER: 108MM, CIRCLE FRICTION DIAMETER: 210MM, SHELL LENGTH: 380MM, TOTAL FRICTION SHELL LENGTH: 490MM, SHAFT DIAMETER: 25MM, SHAFT LENGTH: 252MM, SHAFT GAUGE | PSRLT-8.6-MN-ROLLER, CONVEYOR, FRICTION FLAT SELF ALIGNING , SHELL DIAMETER: 108MM, CIRCLE FRICTION DIAMETER: 210MM, SHELL LENGTH: 380MM, TOTAL FRICTION SHELL LENGTH: 490MM, SHAFT DIAMETER: 25MM, SHAFT LENGTH: 252MM, SHAFT GAUGE LENGTH: 228MM, SHAFT END DIMENSION: (ACROSS FLAT: 18MM X SLOT WIDTH: 8MM), ROLLER MATERIAL: ZINC PLATED STEEL X DIN EN 10305-1, SHAFT MATERIAL: ZINC PLATING STEEL X DIN EN 10277-3, MANUFACTURER: XUZHOU HENGQI CO.,LTD, BELT WIDTH: 800MM, SHAFT END: INTERNAL DOUBLE FLAT, WITH ANTI-CORROSIVE SYNTHETIC PRIMER COAT RAL9005 | PC | 75 | 140 | CONSUMABLES | B | V1 | 5700 | ERSA | OTHERS |  |  |  | HB |  |  | GENERAL EXPORTATION (H.K.) CO., LTD.
035975 | PSR035975 | Yes | PSRLT-8.72-MN-TRANSFORMER, CONTROL, 50 VA, PRIMARY: 440 VAC, SECONDARY: 110 VAC, 60 HZ, SOLDERLESS TERMINAL LUG TYPE PRIMARY AND SECONDARY CONNECTIONS | PSRLT-8.72-MN-TRANSFORMER, CONTROL, 50 VA, PRIMARY: 440 VAC, SECONDARY: 110 VAC, 60 HZ, SOLDERLESS TERMINAL LUG TYPE PRIMARY AND SECONDARY CONNECTIONS | UT | 2 | 3 | CONSUMABLES | B | V1 | 5610 | ERSA | OTHERS |  |  |  | HB |  |  | JVRA INDUSTRIAL SALES AND SERVICES
029288 | PSR029288 | Yes | PSRLT-8.72-MN-WASHER, LOCK, P/N CD111305; FOR SOOT AIR COMPRESSOR MODEL JOY-WN 114H, MFR: ISHIKAWAJIMA-HARIMA HEAVY IND., CO., LTD., JAPAN. | PSRLT-8.72-MN-WASHER, LOCK, P/N CD111305; FOR SOOT AIR COMPRESSOR MODEL JOY-WN 114H, MFR: ISHIKAWAJIMA-HARIMA HEAVY IND., CO., LTD., JAPAN. | PC | 2 | 2 | CONSUMABLES | B | V1 | 3020 | ERSA | OTHERS |  |  |  | HB |  |  | KOKUSAI COMMERCE CO., LTD.
028377 | PSR028377 | Yes | PSRLT-8.73-MN-GASKET, 1xØ160/120, KLINGERSIL C-4430, OUTOTEC MATERIAL NO.: N048046951, POSITION NO.: 17, DRAWING NO: 636/220-P23-Q3-005; FOR CENTRAL JET DISTRIBUTOR ASSEMBLY, MFR: OUTOTEC | PSRLT-8.73-MN-GASKET, 1xØ160/120, KLINGERSIL C-4430, OUTOTEC MATERIAL NO.: N048046951, POSITION NO.: 17, DRAWING NO: 636/220-P23-Q3-005; FOR CENTRAL JET DISTRIBUTOR ASSEMBLY, MFR: OUTOTEC | PC | 13 | 25 | CONSUMABLES | B | V1 | 1825 | ERSA | OTHERS |  |  |  | HB
035859 | PSR035859 | Yes | PSRLT-8.74-MN-CABLE, HIGH TEMPERATURE, P/N 0046735, 4 X 4 MM2, OLFLEX HEAT 180 CMS,WITH COPPER BRAID SHIELD, NOMINAL VOLTAGE: 400 V, TEMPERATURE RANGE: -50 DEG. C. UP TO +180 DEG.C.; HALOGEN FREE AND UV-RESISTANT JACKET; MFR: LAPPKABEL | PSRLT-8.74-MN-CABLE, HIGH TEMPERATURE, P/N 0046735, 4 X 4 MM2, OLFLEX HEAT 180 CMS,WITH COPPER BRAID SHIELD, NOMINAL VOLTAGE: 400 V, TEMPERATURE RANGE: -50 DEG. C. UP TO +180 DEG.C.; HALOGEN FREE AND UV-RESISTANT JACKET; MFR: LAPPKABEL | M | 75 | 100 | CONSUMABLES | B | V1 | 1640 | ERSA | OTHERS |  |  |  | HB |  |  | JJ-LAPP (P) INC
554438 | PSR554438 | Yes | PSRLT-8.74-MN-ELECTRODE ASSEMBLY, REFERENCE, P/N C78854-4B, COUPLED WITH CONAX HOUSING, 3/4 NPT CONDUIT ENTRY; FOR CHEMETICS ACID COOLER, MFR: KVAERNER CHEMETICS OR EQUIVALENT | PSRLT-8.74-MN-ELECTRODE ASSEMBLY, REFERENCE, P/N C78854-4B, COUPLED WITH CONAX HOUSING, 3/4 NPT CONDUIT ENTRY; FOR CHEMETICS ACID COOLER, MFR: KVAERNER CHEMETICS OR EQUIVALENT | AY | 2 | 3 | CONSUMABLES | B | V1 | 2620 | ERSA | OTHERS |  |  |  | HB |  |  | CHEMETICS INC.
031132 | PSR031132 | Yes | PSRLT-8.75-MN-FLEXIBLE ELEMENT, FOR COUPLING NOR-MEX G 194, D1: 80H7, D2: 48H7; FOR DRIVE UNIT ASSEMBLY, STEAM DRYER, MFR: KUMERA | PSRLT-8.75-MN-FLEXIBLE ELEMENT, FOR COUPLING NOR-MEX G 194, D1: 80H7, D2: 48H7; FOR DRIVE UNIT ASSEMBLY, STEAM DRYER, MFR: KUMERA | SE | 1 | 2 | CONSUMABLES | B | V1 | 5920 | ERSA | OTHERS |  |  |  | HB
031989 | PSR031989 | Yes | PSRLT-8.75-MN-TRANSMITTER, LEVEL, RADAR, SITRANS LR560, P/N 7ML54400GA000AA2-Z, 24~30V, OUTPUT SIGNAL: 4~20 mA, AMBIENT TEMP.: -40~80 DEG. C., SERIAL NO. PBD/E5200236, SPARE CODE: A.Instr.15; MFR: SIEMENS | PSRLT-8.75-MN-TRANSMITTER, LEVEL, RADAR, SITRANS LR560, P/N 7ML54400GA000AA2-Z, 24~30V, OUTPUT SIGNAL: 4~20 mA, AMBIENT TEMP.: -40~80 DEG. C., SERIAL NO. PBD/E5200236, SPARE CODE: A.Instr.15; MFR: SIEMENS | PC | 1 | 2 | CONSUMABLES | B | V1 | 5100 | ERSA | OTHERS |  |  |  | HB
031598 | PSR031598 | Yes | PSRLT-8.76-MN-HOSE ASSEMBLY, FLEXIBLE, P/N 513642; FOR ANODE CASTING (MECHANICAL START-UP/PRODUCTION SECURING PARTS), MFR: OUTOTEC | PSRLT-8.76-MN-HOSE ASSEMBLY, FLEXIBLE, P/N 513642; FOR ANODE CASTING (MECHANICAL START-UP/PRODUCTION SECURING PARTS), MFR: OUTOTEC | AY | 1 | 2 | CONSUMABLES | B | V1 | 5910 | ERSA | OTHERS |  |  |  | HB
051262 | PSR051262 | Yes | PSRLT-8.76-MN-REDUCER, P/N 4, KAF87 DRE160MC4, SERIAL NO.: 25.58126319.01.0004.14.44, SPECIFICATION: 11 KW, 60 HZ, 1780/215 R/MIN, FOR SIDE WALL MIXING DEVICE FPW60 OF DESULFURIZATION TOWER, MFR: SEW-EURODRIVE (SOZHOU) CO., LTD/ C | PSRLT-8.76-MN-REDUCER, P/N 4, KAF87 DRE160MC4, SERIAL NO.: 25.58126319.01.0004.14.44, SPECIFICATION: 11 KW, 60 HZ, 1780/215 R/MIN, FOR SIDE WALL MIXING DEVICE FPW60 OF DESULFURIZATION TOWER, MFR: SEW-EURODRIVE (SOZHOU) CO., LTD/ CHINA 210527 | AY | 1 | 1 | CONSUMABLES | B | V1 | 1600 | ERSA | OTHERS |  |  |  | HB
020798 | PSR020798 | Yes | PSRLT-8.76-MN-REDUCER, SPEED, CYCLODRIVE, RATIO=187:1, MODEL: CHHXM5-6185DB-187, WITH OUTDOOR MOTOR, 3.7 kW, 3 PHASE, 4 POLES, AC440V, 60Hz, 1750 RPM, FOOT MOUNTING, CAST IRON FRAME, MFR: SUMITOMO HEAVY INDUSTRIES LTD., JAPAN | PSRLT-8.76-MN-REDUCER, SPEED, CYCLODRIVE, RATIO=187:1, MODEL: CHHXM5-6185DB-187, WITH OUTDOOR MOTOR, 3.7 kW, 3 PHASE, 4 POLES, AC440V, 60Hz, 1750 RPM, FOOT MOUNTING, CAST IRON FRAME, MFR: SUMITOMO HEAVY INDUSTRIES LTD., JAPAN | AY | 1 | 1 | CONSUMABLES | B | V1 | 1600 | ERSA | OTHERS |  |  |  | HB |  |  | SUMITOMO (SHI) CYCLO DRIVE ASIA PACIFIC PTE. LTD
012622 | PSR012622 | Yes | PSRLT-8.76-MN-SWITCH, VIBRATION, PICK-UP TYPE, MODEL VP-3144, 44AG4821/TVE454, SERIAL NO. P-2943, ELECTRODYNAMIC VELOCITY TYPE, 200 MV SENSITIVITY, MFR: IMV CORPORATION | PSRLT-8.76-MN-SWITCH, VIBRATION, PICK-UP TYPE, MODEL VP-3144, 44AG4821/TVE454, SERIAL NO. P-2943, ELECTRODYNAMIC VELOCITY TYPE, 200 MV SENSITIVITY, MFR: IMV CORPORATION | PC | 2 | 2 | CONSUMABLES | A | V1 | 1600 | ERSA | OTHERS |  |  |  | HB |  |  | FUJI TRADING CO., LTD.
030896 | PSR030896 | Yes | PSRLT-8.76-MN-VALVE, RELIEF MODULAR, STACKED OVERFLOW, P/N MBP-03-H-20, SPARE CODE: A0605.1.13, DRAWING NO.: CN0536DD0604MP1-4; FOR CONCENTRATE THICKENER, NXZ-24, MFR: YUKEN HYDRAULICS | PSRLT-8.76-MN-VALVE, RELIEF MODULAR, STACKED OVERFLOW, P/N MBP-03-H-20, SPARE CODE: A0605.1.13, DRAWING NO.: CN0536DD0604MP1-4; FOR CONCENTRATE THICKENER, NXZ-24, MFR: YUKEN HYDRAULICS | PC | 1 | 1 | CONSUMABLES | B | V1 | 2240 | ERSA | OTHERS |  |  |  | HB |  |  | GENERAL EXPORTATION (H.K.) CO., LTD.
935187 | PSR935187 | Yes | PSRLT-8.77-MN-FAN, P/N 251278, LIC, MOTORIZED IMPELLER, MFR: LINTERN | PSRLT-8.77-MN-FAN, P/N 251278, LIC, MOTORIZED IMPELLER, MFR: LINTERN | UT | 2 | 2 | CONSUMABLES | B | V1 | 2610 | ERSA | OTHERS |  |  |  | HB
935190 | PSR935190 | Yes | PSRLT-8.77-MN-FILTER, ABSOLUTE, P/N 251304, 12X18X6, MFR: LINTERN | PSRLT-8.77-MN-FILTER, ABSOLUTE, P/N 251304, 12X18X6, MFR: LINTERN | PC | 2 | 4 | CONSUMABLES | B | V1 | 5905 | ERSA | OTHERS |  |  |  | HB
935189 | PSR935189 | Yes | PSRLT-8.77-MN-FILTER, ELECTROSTATIC, P/N 153581, 16X20X1, MFR: LINTERN | PSRLT-8.77-MN-FILTER, ELECTROSTATIC, P/N 153581, 16X20X1, MFR: LINTERN | PC | 6 | 18 | CONSUMABLES | B | V1 | 5905 | ERSA | OTHERS |  |  |  | HB
935188 | PSR935188 | Yes | PSRLT-8.77-MN-PRE-FILTER, P/N 152631, 16X20X2, 30% EFF, MFR: LINTERN | PSRLT-8.77-MN-PRE-FILTER, P/N 152631, 16X20X2, 30% EFF, MFR: LINTERN | UT | 12 | 36 | CONSUMABLES | B | V1 | 5905 | ERSA | OTHERS |  |  |  | HB
030958 | PSR030958 | Yes | PSRLT-8.78-MN-CELL, LOAD, MODEL: SBC-3T, RATED OUTPUT: 2 +/- 0.002, INPUT RESISTANCE: 381 +/- 4 OHMS, OUTPUT RESISTANCE: 350 +/- 1 OHMS; MFR: METTLER TOLEDO. | PSRLT-8.78-MN-CELL, LOAD, MODEL: SBC-3T, RATED OUTPUT: 2 +/- 0.002, INPUT RESISTANCE: 381 +/- 4 OHMS, OUTPUT RESISTANCE: 350 +/- 1 OHMS; MFR: METTLER TOLEDO. | PC | 5 | 8 | CONSUMABLES | B | V1 | 1600 | ERSA | OTHERS |  |  |  | HB |  |  | GENERAL EXPORTATION (H.K.) CO., LTD.
032059 | PSR032059 | Yes | PSRLT-8.79-MN-BELT, CONVEYOR, EP-200, BELT WIDTH: 1000 MM X 4 PLY, TOP COVER: 5.0 MM THICK, BOTTOM COVER: 1.5 MM THICK, COVER RUBBER GRADE M CONFORMING TO AS 1332 : 2000, MOULDED EDGE, 430 METERS PER ROLL | PSRLT-8.79-MN-BELT, CONVEYOR, EP-200, BELT WIDTH: 1000 MM X 4 PLY, TOP COVER: 5.0 MM THICK, BOTTOM COVER: 1.5 MM THICK, COVER RUBBER GRADE M CONFORMING TO AS 1332 : 2000, MOULDED EDGE, 430 METERS PER ROLL | M | 1720 | 3010 | CONSUMABLES | A | V1 | 2610 | ERSA | OTHERS |  |  |  | HB |  |  | RBER INDUSTRIAL & TRADING CORPORATION
036771 | PSR036771 | Yes | PSRLT-8.79-MN-L-BAR, SUPPORT, DISCHARGE END, WITH RUBBER LOCK FOR THE POLYURETHANE SIEVE, P/N 2-2, SPARE CODE: A0604.36.7, DRAWING NO.: CN0536-NP-M-(VM-0604-MP-01), MODEL: GJZKK2461B, MFR: ANSHAN HEAVY DUTY MINING MACHINERIES | PSRLT-8.79-MN-L-BAR, SUPPORT, DISCHARGE END, WITH RUBBER LOCK FOR THE POLYURETHANE SIEVE, P/N 2-2, SPARE CODE: A0604.36.7, DRAWING NO.: CN0536-NP-M-(VM-0604-MP-01), MODEL: GJZKK2461B, MFR: ANSHAN HEAVY DUTY MINING MACHINERIES | SE | 3 | 4 | CONSUMABLES | B | V1 | 5920 | ERSA | OTHERS |  |  |  | HB |  |  | GENERAL EXPORTATION (H.K.) CO., LTD.
036773 | PSR036773 | Yes | PSRLT-8.79-MN-L-BAR, SUPPORT, FEED END, WITH RUBBER LOCK FOR THE POLYURETHANE SIEVE, P/N 2-8, SPARE CODE: A0604.36.11, DRAWING NO.: CN0536-NP-M-(VM-0604-MP-01), MODEL: GJZKK2461B, MFR: ANSHAN HEAVY DUTY MINING MACHINERIES | PSRLT-8.79-MN-L-BAR, SUPPORT, FEED END, WITH RUBBER LOCK FOR THE POLYURETHANE SIEVE, P/N 2-8, SPARE CODE: A0604.36.11, DRAWING NO.: CN0536-NP-M-(VM-0604-MP-01), MODEL: GJZKK2461B, MFR: ANSHAN HEAVY DUTY MINING MACHINERIES | SE | 2 | 2 | CRITICAL | B | V1 | 5920 | ERSA | OTHERS |  |  |  | HB |  |  | GENERAL EXPORTATION (H.K.) CO., LTD.
153357 | PSR153357 | Yes | PSRLT-8.79-MN-PISTON ASSEMBLY, P/N D791800, SIZE 6, FOR AIR COMPRESSOR, CLASSIFICATION: 9F, MODEL: WN112SF, STROKE: 9, LUBRICATION-FREE, SINGLE STAGE, MAKER: ISHIKAWAJIMA-HARIMA HEAVY INDUSTRIES CO., LTD., JAPAN | PSRLT-8.79-MN-PISTON ASSEMBLY, P/N D791800, SIZE 6, FOR AIR COMPRESSOR, CLASSIFICATION: 9F, MODEL: WN112SF, STROKE: 9, LUBRICATION-FREE, SINGLE STAGE, MAKER: ISHIKAWAJIMA-HARIMA HEAVY INDUSTRIES CO., LTD., JAPAN | PC | 1 | 2 | CONSUMABLES | B | PD | 3020 | UNBW | CAPITAL |  |  |  | EX |  |  | KOKUSAI COMMERCE CO., LTD.
030113 | PSR030113 | Yes | PSRLT-8.79-MN-SIEVE, DIMENSION: 1450 X 1505 X 30 mm, MESH SIZE: 30 mm, MATERIAL: POLYURETHANE, 2 PCS / SET, SPARE CODE: A0202.8.3; FOR Q;300T/H VIBRATING SCREEN, MFR: ANSHAN HEAVY DUTY MINING MACHINERY | PSRLT-8.79-MN-SIEVE, DIMENSION: 1450 X 1505 X 30 mm, MESH SIZE: 30 mm, MATERIAL: POLYURETHANE, 2 PCS / SET, SPARE CODE: A0202.8.3; FOR Q;300T/H VIBRATING SCREEN, MFR: ANSHAN HEAVY DUTY MINING MACHINERY | SE | 3 | 5 | CONSUMABLES | B | V1 | 4090 | ERSA | OTHERS |  |  |  | HB |  |  | GENERAL EXPORTATION (H.K.) CO., LTD.
028685 | PSR028685 | Yes | PSRLT-8.82-MN-CLEANER ASSEMBLY, CONVEYOR BELT, SECONDARY, TYPE: R, MODEL: MHS, FOR BELT WIDTH: 1000 mm; HEAVY DUTY AND REVERSING SECONDARY CLEANER, MODEL: MHP, MFR: FLEXCO 75913, ORDER CODE: MHS-42 MHS HD SEC CLEANER 42 SECS; FOR | PSRLT-8.82-MN-CLEANER ASSEMBLY, CONVEYOR BELT, SECONDARY, TYPE: R, MODEL: MHS, FOR BELT WIDTH: 1000 mm; HEAVY DUTY AND REVERSING SECONDARY CLEANER, MODEL: MHP, MFR: FLEXCO 75913, ORDER CODE: MHS-42 MHS HD SEC CLEANER 42 SECS; FOR BC-0604-MP-03. | AY | 2 | 4 | CRITICAL | B | V1 | 5700 | ERSA | OTHERS |  |  |  | HB |  |  | PRINCE ACE CORPORATION
946316 | PSR946316 | Yes | PSRLT-8.82-MN-CONTROL UNIT, SIRE, ART. NO. V4555724-0100, SERIAL NO. 6115, MFR: ALSTOM POWER SWEDEN | PSRLT-8.82-MN-CONTROL UNIT, SIRE, ART. NO. V4555724-0100, SERIAL NO. 6115, MFR: ALSTOM POWER SWEDEN | PC | 1 | 2 | CRITICAL | A | ND | 5100 | UNBW | CAPITAL |  |  |  | EX |  |  | PRECISION PROCESS CONTROL AND AUTOMATION
019581 | PSR019581 | Yes | PSRLT-8.82-MN-CONTROLLER, YS1360, MANUAL SETTER FOR MV SETTING, WITH HARD MANUAL UNIT, DIRECT INPUT, COMMUNCATION A31, A32, POWER SUPPLY: 100-220V, 24 VDC, SPLASH-PROOF IP54 COMPATIBLE FACEPLATE, ANALOG INPUT 1-5 Vdc | PSRLT-8.82-MN-CONTROLLER, YS1360, MANUAL SETTER FOR MV SETTING, WITH HARD MANUAL UNIT, DIRECT INPUT, COMMUNCATION A31, A32, POWER SUPPLY: 100-220V, 24 VDC, SPLASH-PROOF IP54 COMPATIBLE FACEPLATE, ANALOG INPUT 1-5 Vdc, OUTPUT 1-5Vdc, 4-20ma, LCD DISPLAY UNIT, FAIL LAMP (LED: RED), ALM LAMP, MV DECREASE KEY, MV INCREASE KEY, MFR: YOKOGAWA | PC | 1 | 1 | CRITICAL | B | V1 | 5100 | ERSA | OTHERS |  |  |  | HB |  |  | YOKOGAWA PHILS., INC.
031216 | PSR031216 | Yes | PSRLT-8.83-MN-IMPELLER, 80ZJA-I-A52, O.D. 520 mm, I.D. 70 mm, THICKNESS: 85 mm, MATERIAL: Cr27, SPARE CODE: A0605.5.1 / A0607.2.1, DRAWING NO.: CN0536DD0604MP1-4; FOR TAILINGS THICKNER UNDERFLOW PUMP ( 2 UNIT ), TYPE: 50ZJB-I-H45, | PSRLT-8.83-MN-IMPELLER, 80ZJA-I-A52, O.D. 520 mm, I.D. 70 mm, THICKNESS: 85 mm, MATERIAL: Cr27, SPARE CODE: A0605.5.1 / A0607.2.1, DRAWING NO.: CN0536DD0604MP1-4; FOR TAILINGS THICKNER UNDERFLOW PUMP ( 2 UNIT ), TYPE: 50ZJB-I-H45, MFR: ZIBO HUACHENG PUMP INDUSTRY CO., LTD | PC | 3 | 4 | CONSUMABLES | B | V1 | 3000 | ERSA | OTHERS |  |  |  | HB |  |  | POWER KEY ENTERPRISE LIMITED
020370 | PSR020370 | Yes | PSRLT-8.83-MN-MOTOR, INDUCTION, 0.37 kW (0.5 HP), 3 PHASE, 6 POLES, 440V, 60 Hz, IP55, SPEED: 1200 RPM, B5 FLANGE MOUNTED, MOTOR FRAME SIZE: 80, MOTOR FRAME: CAST IRON MATERIAL, ACCEPTABLE BRAND: TOSHIBA, LEESON, ELECTRIM, BALDOR | PSRLT-8.83-MN-MOTOR, INDUCTION, 0.37 kW (0.5 HP), 3 PHASE, 6 POLES, 440V, 60 Hz, IP55, SPEED: 1200 RPM, B5 FLANGE MOUNTED, MOTOR FRAME SIZE: 80, MOTOR FRAME: CAST IRON MATERIAL, ACCEPTABLE BRAND: TOSHIBA, LEESON, ELECTRIM, BALDOR OR EQUIVALENT ; SUPPLIER TO SUBMIT DETAILED DRAWING WITH DIMENSION FOR PASAR APPROVAL PRIOR PRODUCTION. | UT | 36 | 60 | CONSUMABLES | B | V1 | 1630 | ERSA | OTHERS |  |  |  | HB
030769 | PSR030769 | Yes | PSRLT-8.86-MN-COVER END, TOTAL DIAMETER: 410 mm, D1 I.D. 325 mm, D2 I.D. 240 mm, THICKNESS: 60 mm, 8 HOLES, 3 BOLT HOLE CONNECTION, MATERIAL: CAST IRON, 50TL-33A, SPARE CODE: A0514.1.8, A0514.2.6, DRAWING NO.: CN0536DD0514ME1-4; | PSRLT-8.86-MN-COVER END, TOTAL DIAMETER: 410 mm, D1 I.D. 325 mm, D2 I.D. 240 mm, THICKNESS: 60 mm, 8 HOLES, 3 BOLT HOLE CONNECTION, MATERIAL: CAST IRON, 50TL-33A, SPARE CODE: A0514.1.8, A0514.2.6, DRAWING NO.: CN0536DD0514ME1-4; FOR LIME SLURRY PUMP to NEW FUGITIVE GAS DESULFURIZATION, Q:35m3/h, H:50m, MFR: ZIBO HUACHENG PUMP INDUSTRY CO. | PC | 3 | 4 | CONSUMABLES | B | V1 | 3000 | ERSA | OTHERS |  |  |  | HB |  |  | POWER KEY ENTERPRISE LIMITED
030761 | PSR030761 | Yes | PSRLT-8.86-MN-IMPELLER, O.D. 300 mm, I.D. 78 mm, THICKNESS: 50 mm, HUB DIAMETER: 30 mm, HUB LENGTH: 55 mm, MATERIAL: CAST IRON, 50TL-33A, SPARE CODE: A0514.1.1, A0514.2.1, DRAWING NO.: CN0536DD0514ME1-4; FOR LIME SLURRY | PSRLT-8.86-MN-IMPELLER, O.D. 300 mm, I.D. 78 mm, THICKNESS: 50 mm, HUB DIAMETER: 30 mm, HUB LENGTH: 55 mm, MATERIAL: CAST IRON, 50TL-33A, SPARE CODE: A0514.1.1, A0514.2.1, DRAWING NO.: CN0536DD0514ME1-4; FOR LIME SLURRY PUMP to NEW FUGITIVE GAS DESULFURIZATION, Q:35m3/h, H:50m, MFR: ZIBO HUACHENG PUMP INDUSTRY CO. | PC | 2 | 3 | CONSUMABLES | B | V1 | 3000 | ERSA | OTHERS |  |  |  | HB |  |  | POWER KEY ENTERPRISE LIMITED
028510 | PSR028510 | Yes | PSRLT-8.86-MN-MOTOR, COMPRESSOR, 440 VOLTS, 3PH, 60 HZ, MODEL: S12 42Y, SEMI- SEALED TYPE, MRA: Δ=39.5; Y=22.7 LRA:LRA: Δ=155; Y=89; BRAND: FRASCOLD | PSRLT-8.86-MN-MOTOR, COMPRESSOR, 440 VOLTS, 3PH, 60 HZ, MODEL: S12 42Y, SEMI- SEALED TYPE, MRA: Δ=39.5; Y=22.7 LRA:LRA: Δ=155; Y=89; BRAND: FRASCOLD | UT | 2 | 2 | CONSUMABLES | B | V1 | 1630 | ERSA | OTHERS |  |  |  | HB |  |  | UNITY MARKETING CORPORATION
030772 | PSR030772 | Yes | PSRLT-8.86-MN-PIPE, INLET SHORT, PIPE I.D. 80 mm, LENGTH: 100 mm, 8 HOLES FLANGE ENDS, O.D. 200 mm, HOLE I.D. 18 mm, MATERIAL: CAST IRON, 150TL-33A, SPARE CODE: A0514.1.11, A0514.2.9, DRAWING NO.: CN0536DD0514ME1-4; | PSRLT-8.86-MN-PIPE, INLET SHORT, PIPE I.D. 80 mm, LENGTH: 100 mm, 8 HOLES FLANGE ENDS, O.D. 200 mm, HOLE I.D. 18 mm, MATERIAL: CAST IRON, 150TL-33A, SPARE CODE: A0514.1.11, A0514.2.9, DRAWING NO.: CN0536DD0514ME1-4; FOR LIME SLURRY PUMP to NEW FUGITIVE GAS DESULFURIZATION, Q:35m3/h, H:50m, MFR: ZIBO HUACHENG PUMP INDUSTRY CO. | PC | 2 | 3 | CONSUMABLES | B | V1 | 3000 | ERSA | OTHERS |  |  |  | HB |  |  | GENERAL EXPORTATION (H.K.) CO., LTD.
030773 | PSR030773 | Yes | PSRLT-8.86-MN-PIPE, OUTLET SHORT, PIPE I.D. 52 mm, O.D. 165 mm, NO. OF HOLE: 4, BHD: 18 mm, FLANGE TYPE, FACE FLANGE TO FLANGE LENGTH: 115 mm, MATERIAL: CAST IRON, 50TL-33A, SPARE CODE: A0514.1.12 / A0514.2.10, DRAWING NO.: CN0536 | PSRLT-8.86-MN-PIPE, OUTLET SHORT, PIPE I.D. 52 mm, O.D. 165 mm, NO. OF HOLE: 4, BHD: 18 mm, FLANGE TYPE, FACE FLANGE TO FLANGE LENGTH: 115 mm, MATERIAL: CAST IRON, 50TL-33A, SPARE CODE: A0514.1.12 / A0514.2.10, DRAWING NO.: CN0536DD0514ME1-4; FOR LIME SLURRY PUMP to NEW GYPSUM STATION, Q:20m3/h, H:50m, MFR: ZIBO HUACHENG PUMP INDUSTRY CO. | PC | 3 | 4 | CONSUMABLES | B | V1 | 3000 | ERSA | OTHERS |  |  |  | HB |  |  | GENERAL EXPORTATION (H.K.) CO., LTD.
030778 | PSR030778 | Yes | PSRLT-8.86-MN-PLATE, REAR WEARING, MECHANICAL SEAL, P/N 50TL-33A, SPARE CODE: A0514.2.3, DRAWING NO.: CN0536DD0514ME1-4; FOR LIME SLURRY PUMP to NEW GYPSUM STATION, Q=20m3/h, H=50m, MFR: ZIBO HUACHENG PUMP INDUSTRY CO. | PSRLT-8.86-MN-PLATE, REAR WEARING, MECHANICAL SEAL, P/N 50TL-33A, SPARE CODE: A0514.2.3, DRAWING NO.: CN0536DD0514ME1-4; FOR LIME SLURRY PUMP to NEW GYPSUM STATION, Q=20m3/h, H=50m, MFR: ZIBO HUACHENG PUMP INDUSTRY CO. | PC | 1 | 1 | CONSUMABLES | B | V1 | 3000 | ERSA | OTHERS |  |  |  | HB |  |  | CHINA NERIN ENGINEERING CO., LTD.
030765 | PSR030765 | Yes | PSRLT-8.86-MN-PLATE, WEARING, REAR, O.D. 310 mm, I.D. 78 mm, THICKNESS: 40 mm, MATERIAL: CAST IRON, 50TL-33A, SPARE CODE: A0514.1.4, A0514.2.3, DRAWING NO.: CN0536DD0514ME1-4; FOR LIME SLURRY PUMP to NEW FUGITIVE GAS | PSRLT-8.86-MN-PLATE, WEARING, REAR, O.D. 310 mm, I.D. 78 mm, THICKNESS: 40 mm, MATERIAL: CAST IRON, 50TL-33A, SPARE CODE: A0514.1.4, A0514.2.3, DRAWING NO.: CN0536DD0514ME1-4; FOR LIME SLURRY PUMP to NEW FUGITIVE GAS DESULFURIZATION, Q:35m3/h, H:50m, MFR: ZIBO HUACHENG PUMP INDUSTRY CO. | PC | 2 | 3 | CONSUMABLES | B | V1 | 3000 | ERSA | OTHERS |  |  |  | HB |  |  | GENERAL EXPORTATION (H.K.) CO., LTD.
030775 | PSR030775 | Yes | PSRLT-8.86-MN-REPAIR KIT, SPARE CODE: C0514.1.2, C0514.2.3, CONSISTING OF OIL SEAL, O.D.: 80 mm, I.D.: 60 mm, THICKNESS: 12 mm, TYPE: TC, G003, MATERIAL: RUBBER COATED WITH SPRING, 2 PCS / SET, O-RING, DIAMETER: 5.7 mm, LENGTH: 25 | PSRLT-8.86-MN-REPAIR KIT, SPARE CODE: C0514.1.2, C0514.2.3, CONSISTING OF OIL SEAL, O.D.: 80 mm, I.D.: 60 mm, THICKNESS: 12 mm, TYPE: TC, G003, MATERIAL: RUBBER COATED WITH SPRING, 2 PCS / SET, O-RING, DIAMETER: 5.7 mm, LENGTH: 2500 mm / SET, DIAMETER: 3.55 mm, LENGTH: 1000 mm / SET, DRAWING NO.: CN0536DD0514ME1-4; FOR LIME SLURRY PUMP TO NEW FUGITIVE GAS DESULFURIZATION, Q: 35m3/h, H: 50m, MFR: TTO | SE | 2 | 2 | CONSUMABLES | B | V1 | 3000 | ERSA | OTHERS |  |  |  | HB |  |  | CHINA NERIN ENGINEERING CO., LTD.
030766 | PSR030766 | Yes | PSRLT-8.86-MN-BOX, SEAL, MECHANICAL, O.D. 250 mm, I.D. 197 mm, SHAFT I.D. 60 mm, MATERIAL: CAST IRON, 50TL-33A, SPARE CODE: A0514.1.5, A0514.2.4, DRAWING NO.: CN0536DD0514ME1-4; FOR LIME SLURRY PUMP to NEW FUGITIVE GAS | PSRLT-8.86-MN-SEAL BOX, MECHANICAL, O.D. 250 mm, I.D. 197 mm, SHAFT I.D. 60 mm, MATERIAL: CAST IRON, 50TL-33A, SPARE CODE: A0514.1.5, A0514.2.4, DRAWING NO.: CN0536DD0514ME1-4; FOR LIME SLURRY PUMP to NEW FUGITIVE GAS DESULFURIZATION, Q:35m3/h, H:50m, MFR: ZIBO HUACHENG PUMP INDUSTRY CO. | PC | 3 | 4 | CONSUMABLES | B | V1 | 3000 | ERSA | OTHERS |  |  |  | HB |  |  | POWER KEY ENTERPRISE LIMITED
030771 | PSR030771 | Yes | PSRLT-8.86-MN-STRIPPING RING, LENGTH: 50 mm, WIDTH: 30 mm, THICKNESS: 10 mm, MATERIAL: 1Cr13, 50TL-33A, 3PCS/SET, SPARE CODE: A0514.1.10, DRAWING NO.: CN0536DD0514ME1-4; FOR LIME SLURRY PUMP to NEW FUGITIVE GAS DESULFURIZATION, | PSRLT-8.86-MN-STRIPPING RING, LENGTH: 50 mm, WIDTH: 30 mm, THICKNESS: 10 mm, MATERIAL: 1Cr13, 50TL-33A, 3PCS/SET, SPARE CODE: A0514.1.10, DRAWING NO.: CN0536DD0514ME1-4; FOR LIME SLURRY PUMP to NEW FUGITIVE GAS DESULFURIZATION, Q:35m3/h, H:50m, MFR: ZIBO HUACHENG PUMP INDUSTRY CO. | PC | 2 | 2 | CONSUMABLES | B | V1 | 3000 | ERSA | OTHERS |  |  |  | HB |  |  | CHINA NERIN ENGINEERING CO., LTD.
030762 | PSR030762 | Yes | PSRLT-8.86-MN-VOLUTE, DIAMETER: 310 mm, VOLUTE O.D. 65 mm, I.D. 50 mm, FLANGE TIP, 4 HOLES, MATERIAL: CAST IRON, 50TL-33A, SPARE CODE: A0514.1.2, A0514.2.2, DRAWING NO.: CN0536DD0514ME1-4; FOR LIME SLURRY PUMP to NEW | PSRLT-8.86-MN-VOLUTE, DIAMETER: 310 mm, VOLUTE O.D. 65 mm, I.D. 50 mm, FLANGE TIP, 4 HOLES, MATERIAL: CAST IRON, 50TL-33A, SPARE CODE: A0514.1.2, A0514.2.2, DRAWING NO.: CN0536DD0514ME1-4; FOR LIME SLURRY PUMP to NEW FUGITIVE GAS DESULFURIZATION, Q:35m3/h, H:50m, MFR: ZIBO HUACHENG PUMP INDUSTRY CO. | PC | 3 | 4 | CONSUMABLES | B | V1 | 3000 | ERSA | OTHERS |  |  |  | HB |  |  | GENERAL EXPORTATION (H.K.) CO., LTD.
041194 | PSR041194 | Yes | PSRLT-8.88-MN-COLLAR, STOP, STANDARD: KDZD01-00-5, POSITION NO.: 21; FOR SPRING HAMMERING DEVICE; MFR: BEIJING BOONHUAYUE TECHNOLOGY DEVELOPMENT CO.,LTD | PSRLT-8.88-MN-COLLAR, STOP, STANDARD: KDZD01-00-5, POSITION NO.: 21; FOR SPRING HAMMERING DEVICE; MFR: BEIJING BOONHUAYUE TECHNOLOGY DEVELOPMENT CO.,LTD | PC | 5 | 6 | CONSUMABLES | B | V1 | 5620 | ERSA | OTHERS |  |  |  | HB |  |  | GENERAL EXPORTATION (H.K.) CO., LTD.
041192 | PSR041192 | Yes | PSRLT-8.88-MN-MANDREL, STANDARD: KDZD01-00-4, SPARE CODE: A0304.1.15, POSITION NO.: 20; FOR SPRING HAMMERING DEVICE; MFR: BEIJING BOONHUAYUE TECHNOLOGY DEVELOPMENT CO.,LTD | PSRLT-8.88-MN-MANDREL, STANDARD: KDZD01-00-4, SPARE CODE: A0304.1.15, POSITION NO.: 20; FOR SPRING HAMMERING DEVICE; MFR: BEIJING BOONHUAYUE TECHNOLOGY DEVELOPMENT CO.,LTD | PC | 2 | 3 | CONSUMABLES | B | V1 | 5920 | ERSA | OTHERS |  |  |  | HB |  |  | GENERAL EXPORTATION (H.K.) CO., LTD.
041195 | PSR041195 | Yes | PSRLT-8.88-MN-SPROCKET, DRIVE, STANDARD: KDZD01-00-7, SPARE CODE: A0304.1.16, POSITION NO.: 23; FOR SPRING HAMMERING DEVICE; MFR: BEIJING BOONHUAYUE TECHNOLOGY DEVELOPMENT CO.,LTD | PSRLT-8.88-MN-SPROCKET, DRIVE, STANDARD: KDZD01-00-7, SPARE CODE: A0304.1.16, POSITION NO.: 23; FOR SPRING HAMMERING DEVICE; MFR: BEIJING BOONHUAYUE TECHNOLOGY DEVELOPMENT CO.,LTD | PC | 5 | 6 | CONSUMABLES | B | V1 | 5920 | ERSA | OTHERS |  |  |  | HB |  |  | GENERAL EXPORTATION (H.K.) CO., LTD.
031582 | PSR031582 | Yes | PSRLT-8.89-MN-SENSOR, FIRE DETECTION PROBE, P/N XHT-53-400, O.D. 38 mm, I.D. 32 mm, LENGTH: 365 mm, WITH VISIBLE LIGHT, SAPRE CODE: C0506.4.2, DRAWING NO: CN0536DD0506CP1-6; FOR PRE-HEATING SYSTEM, Ø3420x15810, F=2500m2, | PSRLT-8.89-MN-SENSOR, FIRE DETECTION PROBE, P/N XHT-53-400, O.D. 38 mm, I.D. 32 mm, LENGTH: 365 mm, WITH VISIBLE LIGHT, SAPRE CODE: C0506.4.2, DRAWING NO: CN0536DD0506CP1-6; FOR PRE-HEATING SYSTEM, Ø3420x15810, F=2500m2, MFR: XUZHOU COMBUSTION CONTROL TECH. CO. | PC | 2 | 2 | CONSUMABLES | B | V1 | 5100 | ERSA | OTHERS |  |  |  | HB |  |  | GENERAL EXPORTATION (H.K.) CO., LTD.
010189 | PSR010189 | Yes | PSRLT-8.89-MN-SWITCH, DISCONNECT, TYPE OT160E3, NON-FUSIBLE, FRONT OPERATED, AMP RATING: 125A, POLE: 3, 60 Hz, MAX. OPERATING VOLTAGE: 600 VAC, SHORT CIRCUIT INTERRUPTING CAPACITY: 50 ka, WITH INCLUDES SHAFT AND HANDLE, MAKER: ABB | PSRLT-8.89-MN-SWITCH, DISCONNECT, TYPE OT160E3, NON-FUSIBLE, FRONT OPERATED, AMP RATING: 125A, POLE: 3, 60 Hz, MAX. OPERATING VOLTAGE: 600 VAC, SHORT CIRCUIT INTERRUPTING CAPACITY: 50 ka, WITH INCLUDES SHAFT AND HANDLE, MAKER: ABB-STROMBER OR EQUIVALENT | PC | 2 | 2 | CONSUMABLES | B | V1 | 1600 | ERSA | OTHERS | TYPE OT160E3 | 0003000014 | ABB | HB |  |  | DELUXE INDUSTRIAL SUPPLIES CORPORATION
041188 | PSR041188 | Yes | PSRLT-8.92-MN-CHAIN, 08A-1-104, STANDARD: GB/T1243-1997, SPARE CODE: A0304.1.12, POSITION NO.: 12; FOR SPRING HAMMERING DEVICE; MFR: BEIJING BOONHUAYUE TECHNOLOGY DEVELOPMENT CO.,LTD | PSRLT-8.92-MN-CHAIN, 08A-1-104, STANDARD: GB/T1243-1997, SPARE CODE: A0304.1.12, POSITION NO.: 12; FOR SPRING HAMMERING DEVICE; MFR: BEIJING BOONHUAYUE TECHNOLOGY DEVELOPMENT CO.,LTD | SE | 15 | 25 | CONSUMABLES | B | V1 | 4900 | ERSA | OTHERS |  |  |  | HB |  |  | GENERAL EXPORTATION (H.K.) CO., LTD.
568214 | PSR568214 | Yes | PSRLT-8.92-MN-FILTER ELEMENT, OIL, P/N G01283, PARKER, FOR PRESSURE FILTER S3446, P/N: 400, ORDERING NO. 24P120CM50CC11, MAKER: ATLAS COPCO | PSRLT-8.92-MN-FILTER ELEMENT, OIL, P/N G01283, PARKER, FOR PRESSURE FILTER S3446, P/N: 400, ORDERING NO. 24P120CM50CC11, MAKER: ATLAS COPCO | PC | 2 | 3 | CONSUMABLES | B | V1 | 5905 | ERSA | OTHERS | PN 400 | 0003000000 | ATLAS COPCO | HB |  |  | DREAM BANK & CO., LTD.
048957 | PSR048957 | Yes | PSRLT-8.92-MN-PLATE, TOP, TUNGSTEN CARBIDE COATED, P/N P100045-01, FOR CONCENTRATE PNEUMATIC CONVEYING DOME VALVE 300 MM, FOR PC-0302-DC-01-02, MFR: SCHENCK PROCESS | PSRLT-8.92-MN-PLATE, TOP, TUNGSTEN CARBIDE COATED, P/N P100045-01, FOR CONCENTRATE PNEUMATIC CONVEYING DOME VALVE 300MM, FOR PC-0302-DC-01~02, MFR: SCHENCK PROCESS | PC | 3 | 4 | CRITICAL | B | V1 | 5920 | ERSA | OTHERS |  |  |  | HB
034719 | PSR034719 | Yes | PSRLT-8.92-MN-POSITIONER, VALVE, P/N PH14210073, TYPE: ND9103HN, SUPPLY PRESSURE: 1.4 to 8 BAR/20 to 115 PSI, Umax: 30VDC, IP66/NEMA 4X; MFR: METSO | PSRLT-8.92-MN-POSITIONER, VALVE, P/N PH14210073, TYPE: ND9103HN, SUPPLY PRESSURE: 1.4 to 8 BAR/20 to 115 PSI, Umax: 30VDC, IP66/NEMA 4X; MFR: METSO | PC | 2 | 3 | CONSUMABLES | B | V1 | 1600 | ERSA | OTHERS | PH14210073 | 0003000027 | METSO | HB
034720 | PSR034720 | Yes | PSRLT-8.92-MN-POSITIONER, VALVE, P/N PH14270241, TYPE: ND9103HNT, SUPPLY PRESSURE: 1.4 to 8 BAR/20 to 115 PSI, Umax: 30VDC, IP66/NEMA 4X; MFR: METSO | PSRLT-8.92-MN-POSITIONER, VALVE, P/N PH14270241, TYPE: ND9103HNT, SUPPLY PRESSURE: 1.4 to 8 BAR/20 to 115 PSI, Umax: 30VDC, IP66/NEMA 4X; MFR: METSO | PC | 1 | 2 | CONSUMABLES | C | V1 | 1600 | ERSA | OTHER | PH14270241 | 0003000027 | METSO | HB |  |  | RAW COMMODITIES
035502 | PSR035502 | Yes | PSRLT-8.92-MN-SENSOR, TEMPERATURE, P/N WZPMT-001, M8 X 1 mm, LENGTH: 110 mm, PT100, SPARE CODE: A0301.2.3, DRAWING NO.: CN0536DD0301DC1-015/ CN0536DD0301DC1-016; FOR SD EXHAUST FAN, Q:148700m3/h, H:3630 Pa, MFR: CHONGQING GENERAL | PSRLT-8.92-MN-SENSOR, TEMPERATURE, P/N WZPMT-001, M8 X 1 mm, LENGTH: 110 mm, PT100, SPARE CODE: A0301.2.3, DRAWING NO.: CN0536DD0301DC1-015/ CN0536DD0301DC1-016; FOR SD EXHAUST FAN, Q:148700m3/h, H:3630 Pa, MFR: CHONGQING GENERAL INDUTRY GROUP CO.,LTD | PC | 2 | 3 | CONSUMABLES | B | V1 | 5100 | ERSA | OTHERS |  |  |  | HB |  |  | GENERAL EXPORTATION (H.K.) CO., LTD.
022182 | PSR022182 | Yes | PSRLT-8.92-MN-SWITCH, LIMIT, CAM TYPE, LIFTING, P/N G50-17-M44/44Y-2281-8-1368-3, SPARE CODE: A0101.1.31, S/N A230300003, DRAWING NO.: H260001002; FOR DHI 40 TON / 42 METERS GANTRY CRANE | PSRLT-8.92-MN-SWITCH, LIMIT, CAM TYPE, LIFTING, P/N G50-17-M44/44Y-2281-8-1368-3, SPARE CODE: A0101.1.31, S/N A230300003, DRAWING NO.: H260001002; FOR DHI 40 TON / 42 METERS GANTRY CRANE | PC | 1 | 2 | CONSUMABLES | B | V1 | 1600 | ERSA | OTHERS |  |  |  | HB
022183 | PSR022183 | Yes | PSRLT-8.92-MN-SWITCH, LIMIT, CAM TYPE, LUFFING, P/N G50-35-M44/44Y-2281-8-1368-3, SPARE CODE: A0101.1.32, DRAWING NO.: H260001002; FOR DHI 40 TON / 42 METERS GANTRY CRANE | PSRLT-8.92-MN-SWITCH, LIMIT, CAM TYPE, LUFFING, P/N G50-35-M44/44Y-2281-8-1368-3, SPARE CODE: A0101.1.32, DRAWING NO.: H260001002; FOR DHI 40 TON / 42 METERS GANTRY CRANE | PC | 1 | 2 | CONSUMABLES | B | V1 | 1600 | ERSA | OTHERS |  |  |  | HB
032701 | PSR032701 | Yes | PSRLT-8.93-MN-SWITCH, LIMIT, ROPE LOOSING, P/N Z4V7H 335-11Z, SPARE CODE: A0101.1.39, SERIAL NO: A230300003, EQPT MODEL: 40T42M; FOR GANTRY CRANE, MFR: DALIAN HUARI HEAVY INDUSTRY GRP. CO. LTD. | PSRLT-8.93-MN-SWITCH, LIMIT, ROPE LOOSING, P/N Z4V7H 335-11Z, SPARE CODE: A0101.1.39, SERIAL NO: A230300003, EQPT MODEL: 40T42M; FOR GANTRY CRANE, MFR: DALIAN HUARI HEAVY INDUSTRY GRP. CO. LTD. | PC | 3 | 6 | CONSUMABLES | B | V1 | 1600 | ERSA | OTHERS |  |  |  | HB |  |  | GENERAL EXPORTATION (H.K.) CO., LTD.
017986 | PSR017986 | Yes | PSRLT-8.94-MN-SWITCH, SELECTOR, TYPE: ASD31L11N-203, AH30-TWTD SERIES, 3-POSITION, NON-ILLIMUNATED, SPRING RETURN FROM RIGHT, MFR: IDEC | PSRLT-8.94-MN-SWITCH, SELECTOR, TYPE: ASD31L11N-203, AH30-TWTD SERIES, 3-POSITION, NON-ILLIMUNATED, SPRING RETURN FROM RIGHT, MFR: IDEC | PC | 5 | 9 | CONSUMABLES | B | V1 | 1600 | ERSA | OTHERS |  |  |  | HB |  |  | DELUXE INDUSTRIAL SUPPLIES CORPORATION
027957 | PSR027957 | Yes | PSRLT-8.95-MN-LINER, CYLINDER, P/N D111703, FOR 6 CYLINDER SIZE, CLASS 7L; FOR SOOT AIR COMPRESSOR MODEL JOY-WN 114H, MFR: ISHIKAWAJIMA-HARIMA HEAVY IND., CO., LTD., JAPAN. | PSRLT-8.95-MN-LINER, CYLINDER, P/N D111703, FOR 6 CYLINDER SIZE, CLASS 7L; FOR SOOT AIR COMPRESSOR MODEL JOY-WN 114H, MFR: ISHIKAWAJIMA-HARIMA HEAVY IND., CO., LTD., JAPAN. | PC | 2 | 2 | CRITICAL | A | V1 | 3020 | ERSA | OTHERS |  |  |  | HB |  |  | KOKUSAI COMMERCE CO., LTD.
031717 | PSR031717 | Yes | PSRLT-8.95-MN-MOTOR, SERVO, OUTOTEC P/N 611574, TAKE-OFF, MODEL: 1FK7086-7AF71-1FB5-Z, NO: YF E3648 1487 03 001, Mo: 28 Nm, Mn: 5.8 Nm, Io: 21 A, In: 5 A, Nm: 6000 rpm, Nn: 3000 rpm, IP65, ENCODER: AM22DQ F35, 255 V, 3.77 KW, WEIGHT: 26 kg | PSRLT-8.95-MN-MOTOR, SERVO, OUTOTEC P/N 611574, TAKE-OFF, MODEL: 1FK7086-7AF71-1FB5-Z, NO: YF E3648 1487 03 001, Mo: 28 Nm, Mn: 5.8 Nm, Io: 21 A, In: 5 A, Nm: 6000 rpm, Nn: 3000 rpm, IP65, ENCODER: AM22DQ F35, 255 V, 3.77 KW, WEIGHT: 26 kg , BRAKE: 24 VDC, 28 W; FOR ANODE CASTING (ELECTRICAL START-UP/PRODUCTION SECURING PARTS), MFR: SIEMENS | UT | 2 | 2 | CONSUMABLES | B | ND | 1630 | UNBW | CAPITAL |  |  |  | EX
106352 | PSR106352 | Yes | PSRLT-8.95-MN-MOTOR, WITH PUMP, MODEL MD-40R-220N, MAX CAPACITY: 45/52, MAX HEAD: 4.6/6.5, MOTOR SPECS: OUTPUT: 65 WATTS, 220VAC, 60HZ, POLES: 2, MFG. NO. M0798250, BRAND: IWAKI | PSRLT-8.95-MN-MOTOR, WITH PUMP, MODEL MD-40R-220N, MAX CAPACITY: 45/52, MAX HEAD: 4.6/6.5, MOTOR SPECS: OUTPUT: 65 WATTS, 220VAC, 60HZ, POLES: 2, MFG. NO. M0798250, BRAND: IWAKI | UT | 3 | 4 | CONSUMABLES | B | V1 | 1630 | ERSA | OTHERS |  |  |  | HB |  |  | ISP- VIS-MIN ENTERPRISES
048699 | PSR048699 | Yes | PSRLT-8.95-MN-O-RING, GLAND PACKING, (1ST), P/N 21, FOR NITROGEN COMPRESSOR, TYPE: YD2-220G-OL, ORDER NO: TH-16-2199, MFR: KAJI TECH. CORPORATION | PSRLT-8.95-MN-O-RING, GLAND PACKING, (1ST), P/N 21, FOR NITROGEN COMPRESSOR, TYPE: YD2-220G-OL, ORDER NO: TH-16-2199, MFR: KAJI TECH. CORPORATION | PC | 3 | 4 | CONSUMABLES | B | V1 | 3020 | ERSA | OTHERS |  |  |  | HB |  |  | KOKUSAI COMMERCE CO., LTD.
048704 | PSR048704 | Yes | PSRLT-8.95-MN-O-RING, GLAND PACKING, (1ST), P/N 22, FOR NITROGEN COMPRESSOR, TYPE: YD2-220G-OL, ORDER NO: TH-16-2199, MFR: KAJI TECH. CORPORATION | PSRLT-8.95-MN-O-RING, GLAND PACKING, (1ST), P/N 22, FOR NITROGEN COMPRESSOR, TYPE: YD2-220G-OL, ORDER NO: TH-16-2199, MFR: KAJI TECH. CORPORATION | PC | 3 | 4 | CONSUMABLES | B | V1 | 3020 | ERSA | OTHERS |  |  |  | HB |  |  | KOKUSAI COMMERCE CO., LTD.
048722 | PSR048722 | Yes | PSRLT-8.95-MN-PACKING, ROD, P/N 18, FOR NITROGEN COMPRESSOR, TYPE: YD2-220G-OL, ORDER NO: TH-16-2199, MFR: KAJI TECH. CORPORATION | PSRLT-8.95-MN-PACKING, ROD, P/N 18, FOR NITROGEN COMPRESSOR, TYPE: YD2-220G-OL, ORDER NO: TH-16-2199, MFR: KAJI TECH. CORPORATION | PC | 9 | 16 | CONSUMABLES | B | V1 | 3020 | ERSA | OTHERS |  |  |  | HB |  |  | KOKUSAI COMMERCE CO., LTD.
048693 | PSR048693 | Yes | PSRLT-8.95-MN-PACKING, VALVE, (1ST), P/N 1, FOR NITROGEN COMPRESSOR, TYPE: YD2-220G-OL, ORDER NO: TH-16-2199, MFR: KAJI TECH. CORPORATION | PSRLT-8.95-MN-PACKING, VALVE, (1ST), P/N 1, FOR NITROGEN COMPRESSOR, TYPE: YD2-220G-OL, ORDER NO: TH-16-2199, MFR: KAJI TECH. CORPORATION | PC | 9 | 16 | CONSUMABLES | B | V1 | 3020 | ERSA | OTHERS |  |  |  | HB |  |  | KOKUSAI COMMERCE CO., LTD.
048695 | PSR048695 | Yes | PSRLT-8.95-MN-PACKING, VALVE, (2ND), P/N 3, FOR NITROGEN COMPRESSOR, TYPE: YD2-220G-OL, ORDER NO: TH-16-2199, MFR: KAJI TECH. CORPORATION | PSRLT-8.95-MN-PACKING, VALVE, (2ND), P/N 3, FOR NITROGEN COMPRESSOR, TYPE: YD2-220G-OL, ORDER NO: TH-16-2199, MFR: KAJI TECH. CORPORATION | PC | 9 | 16 | CONSUMABLES | B | V1 | 3020 | ERSA | OTHERS |  |  |  | HB |  |  | KOKUSAI COMMERCE CO., LTD.
048724 | PSR048724 | Yes | PSRLT-8.95-MN-RING, BACK-UP, P/N 19, FOR NITROGEN COMPRESSOR, TYPE: YD2-220G-OL, ORDER NO: TH-16-2199, MFR: KAJI TECH. CORPORATION | PSRLT-8.95-MN-RING, BACK-UP, P/N 19, FOR NITROGEN COMPRESSOR, TYPE: YD2-220G-OL, ORDER NO: TH-16-2199, MFR: KAJI TECH. CORPORATION | PC | 9 | 16 | CONSUMABLES | B | V1 | 3020 | ERSA | OTHERS |  |  |  | HB |  |  | KOKUSAI COMMERCE CO., LTD.
048723 | PSR048723 | Yes | PSRLT-8.95-MN-RING, FRONT, P/N 17, FOR NITROGEN COMPRESSOR, TYPE: YD2-220G-OL, ORDER NO: TH-16-2199 , MFR: KAJI TECH. CORPORATION | PSRLT-8.95-MN-RING, FRONT, P/N 17, FOR NITROGEN COMPRESSOR, TYPE: YD2-220G-OL, ORDER NO: TH-16-2199 , MFR: KAJI TECH. CORPORATION | PC | 9 | 16 | CONSUMABLES | B | V1 | 3020 | ERSA | OTHERS |  |  |  | HB |  |  | KOKUSAI COMMERCE CO., LTD.
048714 | PSR048714 | Yes | PSRLT-8.95-MN-RING, PISTON, (1ST), P/N 9, FOR NITROGEN COMPRESSOR, TYPE: YD2-220G-OL, ORDER NO: TH-16-2199, MFR: KAJI TECH. CORPORATION | PSRLT-8.95-MN-RING, PISTON, (1ST), P/N 9, FOR NITROGEN COMPRESSOR, TYPE: YD2-220G-OL, ORDER NO: TH-16-2199, MFR: KAJI TECH. CORPORATION | PC | 3 | 4 | CONSUMABLES | B | V1 | 3020 | ERSA | OTHERS |  |  |  | HB |  |  | KOKUSAI COMMERCE CO., LTD.
048711 | PSR048711 | Yes | PSRLT-8.95-MN-RING, PISTON, (2ND), P/N 10, FOR NITROGEN COMPRESSOR, TYPE: YD2-220G-OL, ORDER NO: TH-16-2199, MFR: KAJI TECH. CORPORATION | PSRLT-8.95-MN-RING, PISTON, (2ND), P/N 10, FOR NITROGEN COMPRESSOR, TYPE: YD2-220G-OL, ORDER NO: TH-16-2199, MFR: KAJI TECH. CORPORATION | PC | 4 | 6 | CONSUMABLES | B | V1 | 3020 | ERSA | OTHERS |  |  |  | HB |  |  | KOKUSAI COMMERCE CO., LTD.
153624 | PSR153624 | Yes | PSRLT-8.95-MN-RING, PISTON, P/N CD791804, PISTON SIZE: 6; FOR AIR COMPRESSOR, CLASSIFICATION: 7L; MODEL WN-114; STROKE: 7; LUBRICATION TYPE; TWO-STAGE COMPRESSION; MAKER: ISHIKAWAJIMA-HARIMA HEAVY INDUSTRIES CO., LTD., JAPAN | PSRLT-8.95-MN-RING, PISTON, P/N CD791804, PISTON SIZE: 6; FOR AIR COMPRESSOR, CLASSIFICATION: 7L; MODEL WN-114; STROKE: 7; LUBRICATION TYPE; TWO-STAGE COMPRESSION; MAKER: ISHIKAWAJIMA-HARIMA HEAVY INDUSTRIES CO., LTD., JAPAN | PC | 5 | 8 | CONSUMABLES | B | V1 | 3020 | ERSA | OTHERS |  |  |  | HB |  |  | KOKUSAI COMMERCE CO., LTD.
048712 | PSR048712 | Yes | PSRLT-8.95-MN-RING, RIDER, (1ST), P/N 15, FOR NITROGEN COMPRESSOR, TYPE: YD2-220G-OL, ORDER NO: TH-16-2199, MFR: KAJI TECH. CORPORATION | PSRLT-8.95-MN-RING, RIDER, (1ST), P/N 15, FOR NITROGEN COMPRESSOR, TYPE: YD2-220G-OL, ORDER NO: TH-16-2199, MFR: KAJI TECH. CORPORATION | PC | 3 | 4 | CONSUMABLES | B | ND | 3020 | UNBW | CAPITAL |  |  |  | EX |  |  | KOKUSAI COMMERCE CO., LTD.
048721 | PSR048721 | Yes | PSRLT-8.95-MN-RING, RIDER, (2ND), P/N 16, FOR NITROGEN COMPRESSOR, TYPE: YD2-220G-OL, ORDER NO: TH-16-2199, MFR: KAJI TECH. CORPORATION | PSRLT-8.95-MN-RING, RIDER, (2ND), P/N 16, FOR NITROGEN COMPRESSOR, TYPE: YD2-220G-OL, ORDER NO: TH-16-2199, MFR: KAJI TECH. CORPORATION | PC | 3 | 4 | CONSUMABLES | B | V1 | 3020 | ERSA | OTHERS |  |  |  | HB |  |  | KOKUSAI COMMERCE CO., LTD.
048717 | PSR048717 | Yes | PSRLT-8.95-MN-RING, TENSION, (1ST), P/N 13, FOR NITROGEN COMPRESSOR, TYPE: YD2-220G-OL, ORDER NO: TH-16-2199, MFR: KAJI TECH. CORPORATION | PSRLT-8.95-MN-RING, TENSION, (1ST), P/N 13, FOR NITROGEN COMPRESSOR, TYPE: YD2-220G-OL, ORDER NO: TH-16-2199, MFR: KAJI TECH. CORPORATION | PC | 3 | 4 | CONSUMABLES | B | V1 | 3020 | ERSA | OTHERS |  |  |  | HB |  |  | KOKUSAI COMMERCE CO., LTD.
030465 | PSR030465 | Yes | PSRLT-8.95-MN-SEAL, MECHANICAL, O.D. 106 mm, I.D. 80 mm, WIDTH: 55 mm, MATERIAL: SUS, 2PCS./SET, SPARE CODE: A0318.2.1, DRAWING NO.: CN0536DD0317WD1-005; FOR WATER RECLAIMING PUMP, Q:800m3/h,H:35m ,U:440V, MFR: JIANSU YATAI PUMP CO.,LTD | PSRLT-8.95-MN-SEAL, MECHANICAL, O.D. 106 mm, I.D. 80 mm, WIDTH: 55 mm, MATERIAL: SUS, 2PCS./SET, SPARE CODE: A0318.2.1, DRAWING NO.: CN0536DD0317WD1-005; FOR WATER RECLAIMING PUMP, Q:800m3/h,H:35m ,U:440V, MFR: JIANSU YATAI PUMP CO.,LTD | SE | 2 | 2 | CONSUMABLES | B | V1 | 3000 | ERSA | OTHERS |  |  |  | HB |  |  | POWER KEY ENTERPRISE LIMITED
048725 | PSR048725 | Yes | PSRLT-8.95-MN-SEAL, OIL, P/N 27, FOR NITROGEN COMPRESSOR, TYPE: YD2-220G-OL, ORDER NO: TH-16-2199, MFR: KAJI TECH. CORPORATION | PSRLT-8.95-MN-SEAL, OIL, P/N 27, FOR NITROGEN COMPRESSOR, TYPE: YD2-220G-OL, ORDER NO: TH-16-2199, MFR: KAJI TECH. CORPORATION | PC | 5 | 8 | CONSUMABLES | B | V1 | 2230 | ERSA | OTHERS |  |  |  | HB |  |  | KOKUSAI COMMERCE CO., LTD.
048716 | PSR048716 | Yes | PSRLT-8.95-MN-SHOE, TENSION RING, (1ST), P/N 11, FOR NITROGEN COMPRESSOR, TYPE: YD2-220G-OL, ORDER NO: TH-16-2199, MFR: KAJI TECH. CORPORATION | PSRLT-8.95-MN-SHOE, TENSION RING, (1ST), P/N 11, FOR NITROGEN COMPRESSOR, TYPE: YD2-220G-OL, ORDER NO: TH-16-2199, MFR: KAJI TECH. CORPORATION | PC | 3 | 4 | CONSUMABLES | B | V1 | 3020 | ERSA | OTHERS |  |  |  | HB |  |  | KOKUSAI COMMERCE CO., LTD.
048710 | PSR048710 | Yes | PSRLT-8.95-MN-SHOE, TENSION RING, (2ND), P/N 12, FOR NITROGEN COMPRESSOR, TYPE: YD2-220G-OL, ORDER NO: TH-16-2199, MFR: KAJI TECH. CORPORATION | PSRLT-8.95-MN-SHOE, TENSION RING, (2ND), P/N 12, FOR NITROGEN COMPRESSOR, TYPE: YD2-220G-OL, ORDER NO: TH-16-2199, MFR: KAJI TECH. CORPORATION | PC | 4 | 6 | CONSUMABLES | B | V1 | 3020 | ERSA | OTHERS |  |  |  | HB |  |  | KOKUSAI COMMERCE CO., LTD.
048713 | PSR048713 | Yes | PSRLT-8.95-MN-SHOE, TENSION RING, (2ND), P/N 14, FOR NITROGEN COMPRESSOR, TYPE: YD2-220G-OL, ORDER NO: TH-16-2199, MFR: KAJI TECH. CORPORATION | PSRLT-8.95-MN-SHOE, TENSION RING, (2ND), P/N 14, FOR NITROGEN COMPRESSOR, TYPE: YD2-220G-OL, ORDER NO: TH-16-2199, MFR: KAJI TECH. CORPORATION | PC | 4 | 6 | CONSUMABLES | B | V1 | 3020 | ERSA | OTHERS |  |  |  | HB |  |  | KOKUSAI COMMERCE CO., LTD.
048697 | PSR048697 | Yes | PSRLT-8.95-MN-SPRING, GARTER, P/N 20, FOR NITROGEN COMPRESSOR, TYPE: YD2-220G-OL, ORDER NO: TH-16-2199, MFR: KAJI TECH. CORPORATION | PSRLT-8.95-MN-SPRING, GARTER, P/N 20, FOR NITROGEN COMPRESSOR, TYPE: YD2-220G-OL, ORDER NO: TH-16-2199, MFR: KAJI TECH. CORPORATION | PC | 9 | 16 | CONSUMABLES | B | V1 | 3020 | ERSA | OTHERS |  |  |  | HB |  |  | KOKUSAI COMMERCE CO., LTD.
943350 | PSR943350 | Yes | PSRLT-8.95-MN-TRANSFORMER, STEP-DOWN, SINGLE PHASE, TYPE: PDG-20KVA-J, RATED CAPACITY: 20 KVA, INPUT (PRIMARY): 440 VAC, 57 AMPS, OUTPUT (SECONDARY): 36 VAC, 444 AMPS, 60HZ | PSRLT-8.95-MN-TRANSFORMER, STEP-DOWN, SINGLE PHASE, TYPE: PDG-20KVA-J, RATED CAPACITY: 20 KVA, INPUT (PRIMARY): 440 VAC, 57 AMPS, OUTPUT (SECONDARY): 36 VAC, 444 AMPS, 60HZ., INSULATION CLASS F, FOR SLAG POT TROLLEY (TS-0303-ME-01A & 01B), MFR: WUXI JULI ELECTROMOTION VEHICLE CO., LTD. | UT | 1 | 1 | CRITICAL | A | V1 | 5610 | ERSA | OTHERS |  |  |  | HB |  |  | POWER KEY ENTERPRISE LIMITED
943349 | PSR943349 | Yes | PSRLT-8.95-MN-TRANSFORMER, STEP-UP, SINGLE PHASE, TYPE: PDG-20KVA-S, RATED CAPACITY: 20 KVA, INPUT (PRIMARY): 36 VAC, 444 AMPS, OUTPUT (SECONDARY): 220~230 VAC, 70 AMPS, 60HZ | PSRLT-8.95-MN-TRANSFORMER, STEP-UP, SINGLE PHASE, TYPE: PDG-20KVA-S, RATED CAPACITY: 20 KVA, INPUT (PRIMARY): 36 VAC, 444 AMPS, OUTPUT (SECONDARY): 220~230 VAC, 70 AMPS, 60HZ, INSULATION CLASS F, FOR SLAG POT TROLLEY (TS-0303-ME-01A & 01B), MFR: WUXI JULI ELECTROMOTION VEHICLE CO., LTD. | UT | 1 | 2 | CRITICAL | A | V1 | 5610 | ERSA | OTHERS |  |  |  | HB |  |  | POWER KEY ENTERPRISE LIMITED
029527 | PSR029527 | Yes | PSRLT-8.96-MN-VALVE, BUTTERFLY, DN150 MM, DOUBLE FLANGE TYPE, RAISED FACE, BODY MATERIAL: CARBON STEEL, WITH HAND WHEEL FOR MANUAL OPERATION. | PSRLT-8.96-MN-VALVE, BUTTERFLY, DN150 MM, DOUBLE FLANGE TYPE, RAISED FACE, BODY MATERIAL: CARBON STEEL, WITH HAND WHEEL FOR MANUAL OPERATION. | PC | 2 | 2 | CONSUMABLES | B | V1 | 2240 | ERSA | OTHERS |  |  |  | HB |  |  | GENERAL EXPORTATION (H.K.) CO., LTD.
030034 | PSR030034 | Yes | PSRLT-8.97-MN-ALARM, P/N LTE-1101J, 10W, AC 110 V, SOUND AND LIGHT, SPARE CODE: A0102.3.1, DRAWING NO.: CN0536SD0102ME4-002/CN0536DD0102ME1-009; FOR MAGNETIC SEPARATOR, MFR: HUNAN YUECI HI-TECH | PSRLT-8.97-MN-ALARM, P/N LTE-1101J, 10W, AC 110 V, SOUND AND LIGHT, SPARE CODE: A0102.3.1, DRAWING NO.: CN0536SD0102ME4-002/CN0536DD0102ME1-009; FOR MAGNETIC SEPARATOR, MFR: HUNAN YUECI HI-TECH | SE | 7 | 12 | CONSUMABLES | B | V1 | 1600 | ERSA | OTHERS |  |  |  | HB |  |  | CHINA NERIN ENGINEERING CO., LTD.
040773 | PSR040773 | Yes | PSRLT-8.99-MN-AIR INLET, P/N 2.919.9.05, MATERIAL: Q235-A, POSITION NO.: 16, DRAWING NO.: 14.926.7.1D.00ZC; FOR EXHAUST FAN, DRY CHARGE BIN BAG FILTER, MFR: XI'AN CASVENT BLOWER CO.,LTD | PSRLT-8.99-MN-AIR INLET, P/N 2.919.9.05, MATERIAL: Q235-A, POSITION NO.: 16, DRAWING NO.: 14.926.7.1D.00ZC; FOR EXHAUST FAN, DRY CHARGE BIN BAG FILTER, MFR: XI'AN CASVENT BLOWER CO.,LTD | PC | 1 | 1 | CONSUMABLES | B | V1 | 5920 | ERSA | OTHERS |  |  |  | HB |  |  | GENERAL EXPORTATION (H.K.) CO., LTD.
033181 | PSR033181 | Yes | PSRLT-8.99-MN-CONTACTOR, P/N LC1-D3210F7C, 110V, 50/60Hz, 50A, SPARE CODE: A0201.13.14; FOR STACKING BELT CONVEYOR, B:1000mm LENGTH: 65.5 Q:600T/H, MFR: SCHNEIDER ELECTRIC | PSRLT-8.99-MN-CONTACTOR, P/N LC1-D3210F7C, 110V, 50/60Hz, 50A, SPARE CODE: A0201.13.14; FOR STACKING BELT CONVEYOR, B:1000mm LENGTH: 65.5 Q:600T/H, MFR: SCHNEIDER ELECTRIC | PC | 1 | 2 | CONSUMABLES | B | V1 | 1650 | ERSA | OTHERS |  |  |  | HB |  |  | PT. KOINJAYA CO., LTD.
040775 | PSR040775 | Yes | PSRLT-8.99-MN-FLANGE, MATCHING, INLET, P/N 14.926.7.1.07, MATERIAL: Q235-A, POSITION NO.: 19, DRAWING NO.: 14.926.7.1D.00ZC; FOR EXHAUST FAN, DRY CHARGE BIN BAG FILTER, MFR: XI'AN CASVENT BLOWER CO.,LTD | PSRLT-8.99-MN-FLANGE, MATCHING, INLET, P/N 14.926.7.1.07, MATERIAL: Q235-A, POSITION NO.: 19, DRAWING NO.: 14.926.7.1D.00ZC; FOR EXHAUST FAN, DRY CHARGE BIN BAG FILTER, MFR: XI'AN CASVENT BLOWER CO.,LTD | PC | 1 | 1 | CONSUMABLES | B | V1 | 5920 | ERSA | OTHERS |  |  |  | HB |  |  | GENERAL EXPORTATION (H.K.) CO., LTD.
029553 | PSR029553 | Yes | PSRLT-8.99-MN-FLOWMETER, OVAL, LIGHT FUEL OIL, 15 A, FLOW RANGE: 0 ~ 400 LPH, FLANGE MOUNTED, JIS 10K, OPERATING TEMP OF FLUID (MIN/MAX): 100 DEG C. / 110 DEG C., OPERATING PRESSURE: LESS THAN 10 KG/CM2; FLOW RATE (MIN/NORMAL/MAX) | PSRLT-8.99-MN-FLOWMETER, OVAL, LIGHT FUEL OIL, 15 A, FLOW RANGE: 0 ~ 400 LPH, FLANGE MOUNTED, JIS 10K, OPERATING TEMP OF FLUID (MIN/MAX): 100 DEG C. / 110 DEG C., OPERATING PRESSURE: LESS THAN 10 KG/CM2; FLOW RATE (MIN/NORMAL/MAX): 50 LPH / 200 LPH / 400 LPH; AMBIENT TEMPERATURE: 80 DEG C.; POWER SUPPLY: 24VDC, 2-WIRE, OUTPUT SIGNAL: 4 ~ 20 mADC, WITH BUILT-IN DIGITAL DISPLAY, CAPABLE OF INDICATING INSTANTANEOUS AND TOTALIZED FLOW AT THE SAME TIME, DUST / WATER-TIGHT; MFR: FLOMEC OR EQUIVALENT | UT | 2 | 2 | CONSUMABLES | B | V1 | 5100 | ERSA | OTHERS |  |  |  | HB |  |  | AMERICAN PACKING INDUSTRIES (PHILS.) CORP.
040777 | PSR040777 | Yes | PSRLT-8.99-MN-RING, SEAL, P/N 6.926.8.04, MATERIAL: HT250, POSITION NO.: 27, DRAWING NO.: 14.926.7.1D.00ZC; FOR EXHAUST FAN, DRY CHARGE BIN BAG FILTER, MFR: XI'AN CASVENT BLOWER CO.,LTD | PSRLT-8.99-MN-RING, SEAL, P/N 6.926.8.04, MATERIAL: HT250, POSITION NO.: 27, DRAWING NO.: 14.926.7.1D.00ZC; FOR EXHAUST FAN, DRY CHARGE BIN BAG FILTER, MFR: XI'AN CASVENT BLOWER CO.,LTD | PC | 1 | 1 | CONSUMABLES | B | V1 | 5920 | ERSA | OTHERS |  |  |  | HB |  |  | GENERAL EXPORTATION (H.K.) CO., LTD.
040774 | PSR040774 | Yes | PSRLT-8.99-MN-STANZA, INFLATE, INLET, P/N 13.RLJ-400.00, MATERIAL: Q235-A, POSITION NO.: 17, DRAWING NO.: 14.926.7.1D.00ZC; FOR EXHAUST FAN, DRY CHARGE BIN BAG FILTER, MFR: XI'AN CASVENT BLOWER CO.,LTD | PSRLT-8.99-MN-STANZA, INFLATE, INLET, P/N 13.RLJ-400.00, MATERIAL: Q235-A, POSITION NO.: 17, DRAWING NO.: 14.926.7.1D.00ZC; FOR EXHAUST FAN, DRY CHARGE BIN BAG FILTER, MFR: XI'AN CASVENT BLOWER CO.,LTD | PC | 1 | 1 | CONSUMABLES | B | V1 | 5920 | ERSA | OTHERS |  |  |  | HB |  |  | GENERAL EXPORTATION (H.K.) CO., LTD.
032702 | PSR032702 | Yes | PSRLT-8.9-MN-SWITCH, LIMIT, TURNING BRAKE FOOT, P/N ZR335-11Z, SPARE CODE: A0101.1.40, SERIAL NO: A230300003, EQPT MODEL: 40T42M; FOR GANTRY CRANE, MFR: DALIAN HUARI HEAVY INDUSTRY GRP. CO. LTD. | PSRLT-8.9-MN-SWITCH, LIMIT, TURNING BRAKE FOOT, P/N ZR335-11Z, SPARE CODE: A0101.1.40, SERIAL NO: A230300003, EQPT MODEL: 40T42M; FOR GANTRY CRANE, MFR: DALIAN HUARI HEAVY INDUSTRY GRP. CO. LTD. | PC | 1 | 1 | CRITICAL | B | V1 | 1600 | ERSA | OTHERS |  |  |  | HB |  |  | GENERAL EXPORTATION (H.K.) CO., LTD.
020359 | PSR020359 | Yes | PSRLT-8-MN-CIRCUIT BREAKER, MOLDED CASE, RATED CURRENT: 150A, 3 POLES, FRAME CAPACITY: 225A WITH SHUNT TRIP COIL, 40 KAIC RATING AT 460 VAC, 60 Hz; 65 KAIC AT 230 VAC, 60 Hz; BOLT-ON TYPE, MFR: TOSHIBA, MITSUBISHI, FUJI OR EQUIVALENT | PSRLT-8-MN-CIRCUIT BREAKER, MOLDED CASE, RATED CURRENT: 150A, 3 POLES, FRAME CAPACITY: 225A WITH SHUNT TRIP COIL, 40 KAIC RATING AT 460 VAC, 60 Hz; 65 KAIC AT 230 VAC, 60 Hz; BOLT-ON TYPE, MFR: TOSHIBA, MITSUBISHI, FUJI OR EQUIVALENT | PC | 4 | 7 | CONSUMABLES | B | V1 | 1650 | ERSA | OTHERS |  |  |  | HB |  |  | OSIVA ELECTRICAL SERVICES
112207 | PSR112207 | Yes | PSRLT-8-MN-COUPLING, GEAR, TYPE GC-SSM, SIZE 125, FLEXIBLE TYPE, BRAND: SEISA, MAKER: SEISA GEAR, LTD., JAPAN. | PSRLT-8-MN-COUPLING, GEAR, TYPE GC-SSM, SIZE 125, FLEXIBLE TYPE, BRAND: SEISA, MAKER: SEISA GEAR, LTD., JAPAN. | SE | 1 | 1 | CONSUMABLES | B | V1 | 5920 | ERSA | OTHERS |  |  |  | HB |  |  | DAINAN TRADING
023139 | PSR023139 | Yes | PSRLT-8-MN-COUPLING, P/N 142-01, MATERIAL: FC20, FOR AUXILIARY OIL PUMP OF GEARED FLUID COUPLING, MODEL GCH 107, MFG. NO. RA44606, REFERENCE DWG. NO. S8-8000682, MFR: EBARA CORPORATION, JAPAN. | PSRLT-8-MN-COUPLING, P/N 142-01, MATERIAL: FC20, FOR AUXILIARY OIL PUMP OF GEARED FLUID COUPLING, MODEL GCH 107, MFG. NO. RA44606, REFERENCE DWG. NO. S8-8000682, MFR: EBARA CORPORATION, JAPAN. | PC | 1 | 1 | CONSUMABLES | B | V1 | 3000 | ERSA | OTHERS |  |  |  | HB
030003 | PSR030003 | Yes | PSRLT-8-MN-CYLINDER, STEERING, DIAMETER: 530 mm, B:1000, LENGTH: 1150 mm, MATERIAL: Q235, WITH PILLOW BLOCK, SPARE CODE: A0101.2.8, DRAWING NO: CN0536DD0101ME1-009/ CN0536DD0101ME1-011; FOR DTII FIXED BELT CONVEYOR | PSRLT-8-MN-CYLINDER, STEERING, DIAMETER: 530 mm, B:1000, LENGTH: 1150 mm, MATERIAL: Q235, WITH PILLOW BLOCK, SPARE CODE: A0101.2.8, DRAWING NO: CN0536DD0101ME1-009/ CN0536DD0101ME1-011; FOR DTII FIXED BELT CONVEYOR | PC | 1 | 1 | CONSUMABLES | B | V1 | 5700 | ERSA | OTHERS |  |  |  | HB
946098 | PSR946098 | Yes | PSRLT-8-MN-GASKET, SHEET, 3.2 mm THICKNESS x 3200 mm WIDE x 6 m LONG, ASBESTOS-SBR RUBBER, FOR METAL TO METAL, TEMP RAGE: 250°C - 600 °C AT DRY SO2/SO3 GAS, BRAND: DURABLA BLACK | PSRLT-8-MN-GASKET, SHEET, 3.2 mm THICKNESS x 3200 mm WIDE x 6 m LONG, ASBESTOS-SBR RUBBER, FOR METAL TO METAL, TEMP RAGE: 250°C - 600 °C AT DRY SO2/SO3 GAS, BRAND: DURABLA BLACK | SH | 2 | 2 | CONSUMABLES | B | V1 | 1825 | ERSA | OTHERS |  |  |  | HB |  |  | I AND A TRADING
105231 | PSR105231 | Yes | PSRLT-8-MN-REPAIR KIT, FOR DOUBLE ACTING PNEUMATIC TORQUE CYLINDER ACTUATOR MODEL NB-20N-AR, INCLUDES (14 PCS.) O-RINGS, P/N 19~24, 35, 36, MATERIAL: NBR; (6 PCS.) BEARINGS, P/N 16~18, 34, MATERIAL: R.PTFE/SS; (2 PCS.) THRUST R | PSRLT-8-MN-REPAIR KIT, FOR DOUBLE ACTING PNEUMATIC TORQUE CYLINDER ACTUATOR MODEL NB-20N-AR, INCLUDES (14 PCS.) O-RINGS, P/N 19~24, 35, 36, MATERIAL: NBR; (6 PCS.) BEARINGS, P/N 16~18, 34, MATERIAL: R.PTFE/SS; (2 PCS.) THRUST RINGS, P/N 14, 15, MATERIAL: NYLON; (4 PCS.) SNAP RINGS, P/N 11~13, MATERIAL: SK 5; AND (1 SET) ROLLER, P/N 10, MATERIAL: S45C/SUS329-J1; MFR: NBS ENGINEERING CO., LTD., JAPAN | KT | 3 | 5 | CONSUMABLES | B | V1 | 5920 | ERSA | OTHERS |  |  |  | HB |  |  | MESCO, INC.
031838 | PSR031838 | Yes | PSRLT-8-MN-RING, GEAR, OUTOTEC P/N 529152, I.D. 45 mm, MATERIAL: RUBBER; FOR ANODE CASTING (HYDRAULIC WEAR/OPERATIONAL PARTS), MFR: ROTEX | PSRLT-8-MN-RING, GEAR, OUTOTEC P/N 529152, I.D. 45 mm, MATERIAL: RUBBER; FOR ANODE CASTING (HYDRAULIC WEAR/OPERATIONAL PARTS), MFR: ROTEX | PC | 1 | 2 | CONSUMABLES | B | V1 | 5920 | ERSA | OTHERS |  |  |  | HB
030573 | PSR030573 | Yes | PSRLT-8-MN-SEAL, DYNAMIC, K-TYPE, P/N 80FDU-35-K, COMPLETE SET, SHAFT SLEEVE, DIMENSION: 66 X 60 X 36 mm, MATERIAL: Si3N4, OIL SEAL (FPM), GASKET FOR IMPELLER, SLEEVE & STUFFING BOX (FPM), WASHER FOR OIL SEALS (UHPE), SPARE COD | PSRLT-8-MN-SEAL, DYNAMIC, K-TYPE, P/N 80FDU-35-K, COMPLETE SET, SHAFT SLEEVE, DIMENSION: 66 X 60 X 36 mm, MATERIAL: Si3N4, OIL SEAL (FPM), GASKET FOR IMPELLER, SLEEVE & STUFFING BOX (FPM), WASHER FOR OIL SEALS (UHPE), SPARE CODE: C0511.8.1, STUFFING BOX WITH GLAND (FRP), ACID SPLASHER RING (FRP), IMPELLER STOP RING, FRONT & ROUND LOCK NUT, DRAWING NO.: CN0536DD0510WD1-6; FOR UNDERFLOW MIDDLE TANK PUMP, ENGINEERING PLASTIC HORIZONTAL CENTRIFUGAL, TYPE: 80FDU-35-80/19-K, Q:80m3/h, H:19m, MFR: YIXING LINGGU PLASTIC EQUIPMENT CO. | SE | 2 | 4 | CONSUMABLES | B | V1 | 2230 | ERSA | OTHERS |  |  |  | HB |  |  | GENERAL EXPORTATION (H.K.) CO., LTD.
030428 | PSR030428 | Yes | PSRLT-8-MN-SEAL, MECHANICAL, P/N IS80-50-200A, I.D. 26 mm, MATERIAL: SUS, WITH PIN, SPARE CODE: C0316.6.3, DRAWING NO.: CN0536DD0316CP1-004; FOR PLANT WATER PUMP, Q:40m3/h H:60m, MFR: SHANDONG SHUANGLUN EMMECOM PUMP CO,.LTD | PSRLT-8-MN-SEAL, MECHANICAL, P/N IS80-50-200A, I.D. 26 mm, MATERIAL: SUS, WITH PIN, SPARE CODE: C0316.6.3, DRAWING NO.: CN0536DD0316CP1-004; FOR PLANT WATER PUMP, Q:40m3/h H:60m, MFR: SHANDONG SHUANGLUN EMMECOM PUMP CO,.LTD | SE | 3 | 4 | CRITICAL | B | V1 | 3000 | ERSA | OTHERS |  |  |  | HB |  |  | POWER KEY ENTERPRISE LIMITED
030414 | PSR030414 | Yes | PSRLT-8-MN-TOP ASSEMBLY, IMPELLER, 50FDU-30-K, O.D. 55 mm, I.D. 33 mm, CONNECTION DIAMETER: 14 mm, MATERIAL: COMLEXE, WITH LOCK NUT, SPACER, SEAL RUBBER, SPARE CODE: A0316.5.1, DRAWING NO.: CN0536DD0316CP1-004; FOR LIME CREAM CHARGE PUMP, | PSRLT-8-MN-TOP ASSEMBLY, IMPELLER, 50FDU-30-K, O.D. 55 mm, I.D. 33 mm, CONNECTION DIAMETER: 14 mm, MATERIAL: COMLEXE, WITH LOCK NUT, SPACER, SEAL RUBBER, SPARE CODE: A0316.5.1, DRAWING NO.: CN0536DD0316CP1-004; FOR LIME CREAM CHARGE PUMP, Q:15m3/h, H:20m, MFR: YIXING LINGGU PLASTIC EQUIPMENT CO.,LTD | SE | 1 | 2 | CRITICAL | B | V1 | 3000 | ERSA | OTHERS |  |  |  | HB |  |  | GENERAL EXPORTATION (H.K.) CO., LTD.
030980 | PSR030980 | Yes | PSRLT-8-MN-VALVE, ELECTROMAGNETIC, P/N 4v210-08, 0.15-0.8Mpa, 3WATTS, 24 VDC, SPARE CODE: A0607.1.7, DRAWING NO.: CN0536DD0607MP1-4; FOR TAILINGS FILTERS, P60/15-C, MFR: SDPC | PSRLT-8-MN-VALVE, ELECTROMAGNETIC, P/N 4v210-08, 0.15-0.8Mpa, 3WATTS, 24 VDC, SPARE CODE: A0607.1.7, DRAWING NO.: CN0536DD0607MP1-4; FOR TAILINGS FILTERS, P60/15-C, MFR: SDPC | PC | 6 | 10 | CONSUMABLES | B | V1 | 2240 | ERSA | OTHERS |  |  |  | HB |  |  | POWER KEY ENTERPRISE LIMITED
035154 | PSR035154 | Yes | PSRLT-9.01-MN-ACTUATOR, VELOCITY CONTROL WITH MOTOR, SPECS: SAR 14.2-F14, GBM NO: 07512395, NO: 2114MD82853, N: 54 RPM, TORQUE CLOSE: 120-250 NM, TORQUE OPEN: 120-250 NM, LUB: F15, TEMP: -25/ +60 DEGREE CELCIUS; MFR: AUMA RIESTER GMBH | PSRLT-9.01-MN-ACTUATOR, VELOCITY CONTROL WITH MOTOR, SPECS: SAR 14.2-F14, GBM NO: 07512395, NO: 2114MD82853, N: 54 RPM, TORQUE CLOSE: 120-250 NM, TORQUE OPEN: 120-250 NM, LUB: F15, TEMP: -25/ +60 DEGREE CELCIUS; MFR: AUMA RIESTER GMBH & CO, KG D-79379 MUELLHELM GERMANY. | UT | 1 | 1 | CRITICAL | A | V1 | 4090 | ERSA | OTHERS |  |  |  | HB
030188 | PSR030188 | Yes | PSRLT-9.02-MN-ELECTRODE, REFERENCE, P/N SP-77040-1, SPARE CODE: A0504.8.1, DRAWING NO.: CN0536DD0504CP1-5 Rev 2; FOR INTERMEDIATE ABSORPTION TOWER COOLER, F:338m2; MFR: MECS | PSRLT-9.02-MN-ELECTRODE, REFERENCE, P/N SP-77040-1, SPARE CODE: A0504.8.1, DRAWING NO.: CN0536DD0504CP1-5 Rev 2; FOR INTERMEDIATE ABSORPTION TOWER COOLER, F:338m2; MFR: MECS | PC | 2 | 3 | CONSUMABLES | B | V1 | 2620 | ERSA | OTHERS |  |  |  | HB |  |  | MECS, INC.
284253 | PSR284253 | Yes | PSRLT-9.02-MN-LINER, SHELL, REFERENCE PASAR DRAWING NO.: PB-2076-1, MANGANESE STEEL, 570 MM LONG X 336 MM WIDE X 85 MM THICK. | PSRLT-9.02-MN-LINER, SHELL, REFERENCE PASAR DRAWING NO.: PB-2076-1, MANGANESE STEEL, 570 MM LONG X 336 MM WIDE X 85 MM THICK. | PC | 12 | 12 | CONSUMABLES | A | V1 | 5920 | ERSA | OTHERS |  |  |  | HB |  |  | MACHTECH METAL FABRICATION
050683 | PSR050683 | Yes | PSRLT-9.02-MN-O-RING, P/N 5, DIA. 95 X 3.55, MATERIAL: F26, FOR IMPELLER NUT, FOR PUMP TYPE: JHB1150-24; JHB SERIES HIGH-TEMPERATURE CONCENTRATED SULFURIC ACID SUBMERGED PUMP PU-0504-CP-01, Q: 1150 m3/H, H: 24 m | PSRLT-9.02-MN-O-RING, P/N 5, DIA. 95 X 3.55, MATERIAL: F26, FOR IMPELLER NUT, FOR PUMP TYPE: JHB1150-24; JHB SERIES HIGH-TEMPERATURE CONCENTRATED SULFURIC ACID SUBMERGED PUMP PU-0504-CP-01, Q: 1150 m3/H, H: 24 m , MFR: KUNMING JIAHE SCIENCE & TECH. CO. LTD | PC | 2 | 2 | CONSUMABLES | B | V1 | 2230 | ERSA | OTHERS |  |  |  | HB |  |  | CHINA NERIN ENGINEERING CO., LTD.
373462 | PSR373462 | Yes | PSRLT-9.08-MN-CONTACTOR, MAGNETIC, TYPE K50N-EPH, 65A, AC440V, 60 HZ, 3 POLES, COIL VOLTAGE: AC110V, 60 HZ, AUXILIARY CONTACTS: 2A2B, CONTACT DUTY: CATEGORY AC-4, MAKER: HITACHI | PSRLT-9.08-MN-CONTACTOR, MAGNETIC, TYPE K50N-EPH, 65A, AC440V, 60 HZ, 3 POLES, COIL VOLTAGE: AC110V, 60 HZ, AUXILIARY CONTACTS: 2A2B, CONTACT DUTY: CATEGORY AC-4, MAKER: HITACHI | PC | 5 | 8 | CONSUMABLES | B | V1 | 1650 | ERSA | OTHERS | TYPE K50N-EPH | 0003000004 | HITACHI | HB |  |  | DREAM BANK & CO., LTD.
033196 | PSR033196 | Yes | PSRLT-9.08-MN-DEVICE, SLIP DETECTION, P/N DH-S, SPARE CODE: A0201.13.44, DRAWING NO.: CN0536SD0201ME1-002 Rev 2; FOR STACKING BELT CONVEYOR, BELT WIDTH: 1000 mm, LENGTH: 65.5 METERS, Q: 600 T/H, MFR: DHHI | PSRLT-9.08-MN-DEVICE, SLIP DETECTION, P/N DH-S, SPARE CODE: A0201.13.44, DRAWING NO.: CN0536SD0201ME1-002 Rev 2; FOR STACKING BELT CONVEYOR, BELT WIDTH: 1000 mm, LENGTH: 65.5 METERS, Q: 600 T/H, MFR: DHHI | PC | 2 | 2 | CONSUMABLES | B | V1 | 5700 | ERSA | OTHERS |  |  |  | HB |  |  | GENERAL EXPORTATION (H.K.) CO., LTD.
032487 | PSR032487 | Yes | PSRLT-9.08-MN-REPAIR KIT, CONSIST OF FF. SEAL RING, DIMENSION: 5.7 X 7000 mm & 3.55 X 2500 mm / SET; MECHANICAL PACKING, 20 mm SQUARE, 2012 mm LENGTH; OIL SEAL, TC, K413, DIMENSION: 140 X 170 X 15 mm ( 2PCS / SET ), SPARECODE: C0604.9.1, | PSRLT-9.08-MN-REPAIR KIT, CONSIST OF FF. SEAL RING, DIMENSION: 5.7 X 7000 mm & 3.55 X 2500 mm / SET; MECHANICAL PACKING, 20 mm SQUARE, 2012 mm LENGTH; OIL SEAL, TC, K413, DIMENSION: 140 X 170 X 15 mm ( 2PCS / SET ), SPARECODE: C0604.9.1, DRAWING NO: CN0536DD0604MP1-5; FOR PRIMARY CLASSIFIED CYCLONE SUPPLY SLURRY PUMP, TYPE: 250ZJA-I-A75, MFR: ZIBO HUACHENG PUMP INDUSTRY CO. | PC | 2 | 3 | CONSUMABLES | B | V1 | 3000 | ERSA | OTHERS |  |  |  | HB |  |  | GENERAL EXPORTATION (H.K.) CO., LTD.
247016 | PSR247016 | Yes | PSRLT-9.08-MN-SAW, JIG, ELECTRIC, VARIABLE SPEED, 4.5 AMPS, 120VAC, STROKE: 1, SPEED: 0-3100 SPM, CAPACITY: 2-3/8 WOOD, 1/4 STEEL, 3/4 ALUMINUM, WITH 4 BLADES, HEX WRENCH & CLAMP WRENCH, HEAVY DUTY | PSRLT-9.08-MN-SAW, JIG, ELECTRIC, VARIABLE SPEED, 4.5 AMPS, 120VAC, STROKE: 1, SPEED: 0-3100 SPM, CAPACITY: 2-3/8 WOOD, 1/4 STEEL, 3/4 ALUMINUM, WITH 4 BLADES, HEX WRENCH & CLAMP WRENCH, HEAVY DUTY | UT | 3 | 4 | CONSUMABLES | C | V1 | 4010 | ERSA | OTHERS |  |  |  | HB |  |  | RICKMARK INDUSTRIAL SALES
036647 | PSR036647 | Yes | PSRLT-9.08-MN-SPIDER, FLEXIBLE COUPLING, O.D.: 156 MM, I.D.: 81 MM, THICKNESS: 30 MM; MATERIAL: NOEPRENE RUBBER, COLOR: NATURAL; FOR PRESSURE PUMP 1A/B FOR HYDROSEAL, TYPE: 80DL50-20X2 (PU-0607-WD-01A/B). | PSRLT-9.08-MN-SPIDER, FLEXIBLE COUPLING, O.D.: 156 MM, I.D.: 81 MM, THICKNESS: 30 MM; MATERIAL: NOEPRENE RUBBER, COLOR: NATURAL; FOR PRESSURE PUMP 1A/B FOR HYDROSEAL, TYPE: 80DL50-20X2 (PU-0607-WD-01A/B). | PC | 3 | 4 | CONSUMABLES | B | V1 | 3000 | ERSA | OTHERS |  |  |  | HB |  |  | GENERAL EXPORTATION (H.K.) CO., LTD.
106960 | PSR106960 | Yes | PSRLT-9.08-MN-TRANSMITTER, MULTIRANGE, 2 WIRE 4-20 mA, MODEL 6720, POWER SUPPLY RANGE: 10..32 VDC POLARITY PROTECTED, MOUNTING: RAIL ACCORDING TO DIN EN 50022, PROGRAMMABLE BY PC, INPUT: THERMOCOUPLE (B,C,D,E,G,J,K,L,N,R,S,T) AND | PSRLT-9.08-MN-TRANSMITTER, MULTIRANGE, 2 WIRE 4-20 mA, MODEL 6720, POWER SUPPLY RANGE: 10..32 VDC POLARITY PROTECTED, MOUNTING: RAIL ACCORDING TO DIN EN 50022, PROGRAMMABLE BY PC, INPUT: THERMOCOUPLE (B,C,D,E,G,J,K,L,N,R,S,T) AND RTD (PT100), OUTPUT: 2-WIRE: 4-20 mA, PROTECTION, HOUSING/TERMINAL: IP 20, MFR: NOKEVALOY, FINLAND. | UT | 3 | 4 | CONSUMABLES | B | V1 | 5100 | ERSA | OTHERS |  |  |  | HB |  |  | NOKEVAL OY
055589 | PSR055589 | Yes | PSRLT-9.08-MN-VALVE ASSEMBLY, MAIN, P/N 3, CODE: WSZY-25-DFB-03, MODEL: XMCGF150/1250-UI, MATERIAL: 45#, FOR 25 SINGLE DRIP TRAY HYDRAULIC STATION, MODEL: WSZY-25-DFB-00-01 OF FRAME FILTER PRESS | PSRLT-9.08-MN-VALVE ASSEMBLY, MAIN, P/N 3, CODE: WSZY-25-DFB-03, MODEL: XMCGF150/1250-UI, MATERIAL: 45#, FOR 25 SINGLE DRIP TRAY HYDRAULIC STATION, MODEL: WSZY-25-DFB-00-01 OF FRAME FILTER PRESS FILTER AREA:150 m2, No. OF FILTER PLATES, N:28; FILTER CHAMBER Vo., V: 3.0 m3 | AY | 1 | 1 | CONSUMABLES | B | V1 | 2240 | ERSA | OTHERS |  |  |  | HB
049832 | PSR049832 | Yes | PSRLT-9.08-MN-VALVE, BALL, DN80, PN10, FLANGE TYPE, MATERIAL: SUS316L, FOR 98% SULFURIC ACID APPLICATION | PSRLT-9.08-MN-VALVE, BALL, DN80, PN10, FLANGE TYPE, MATERIAL: SUS316L, FOR 98% SULFURIC ACID APPLICATION | PC | 3 | 6 | CONSUMABLES | B | V1 | 2240 | ERSA | OTHERS |  |  |  | HB |  |  | CHAMPION ENGINEERING & SALES PTY LTD
039801 | PSR039801 | Yes | PSRLT-9.09-MN-ABUTMENT, SUPPORT, BEARING, MATERIAL: Q235B, SPARE CODE: C0308.1.41; POSITION NO.: 5, REFERENCE DRAWING NO.: CN0536DD0310DC1-34; FOR COLLECTING ELECTRODE RAPPER, CF ELECTROSTATIC PRECIPITATOR | PSRLT-9.09-MN-ABUTMENT, SUPPORT, BEARING, MATERIAL: Q235B, SPARE CODE: C0308.1.41; POSITION NO.: 5, REFERENCE DRAWING NO.: CN0536DD0310DC1-34; FOR COLLECTING ELECTRODE RAPPER, CF ELECTROSTATIC PRECIPITATOR , MFR: TAIXING ELECTROTASTIC PRECIPITATION EQUIPMENT FACTORY CO., LTD | PC | 5 | 10 | CONSUMABLES | B | V1 | 5920 | ERSA | OTHERS |  |  |  | HB |  |  | GENERAL EXPORTATION (H.K.) CO., LTD.
040885 | PSR040885 | Yes | PSRLT-9.09-MN-ANVIL, RAPPING, INLET, MATERIAL: Q235B, SPARE CODE: C0308.1.63, POSITION NO.: 3, DRAWING NO.: CN0536SD0308DC1-20; FOR GAS DISTRIBUTION PLATE 1/2, CF ELECTROSTATIC PRECIPITATOR, MFR: TAIXING ELECTROTASTIC PRECIPITATION | PSRLT-9.09-MN-ANVIL, RAPPING, INLET, MATERIAL: Q235B, SPARE CODE: C0308.1.63, POSITION NO.: 3, DRAWING NO.: CN0536SD0308DC1-20; FOR GAS DISTRIBUTION PLATE 1/2, CF ELECTROSTATIC PRECIPITATOR, MFR: TAIXING ELECTROTASTIC PRECIPITATION EQUIPMENT FACTORY CO., LTD | PC | 8 | 16 | CONSUMABLES | B | V1 | 5920 | ERSA | OTHERS |  |  |  | HB |  |  | GENERAL EXPORTATION (H.K.) CO., LTD.
035631 | PSR035631 | Yes | PSRLT-9.09-MN-BEARING, BALL, DEEP GROOVE, SINGLE ROW, INTERNAL DIAMETER: 25MM, OUTSIDE DIAMETER: 62MM, WIDTH: 17MM, 6305E, FOR PLANT WATER PUMP, Q:40M3/H H:60M, SPARE CODE: C0316.6.2, DRAWING NO.: CN0536DD0316CP1-004, MANUFACTURER: LYC, | PSRLT-9.09-MN-BEARING, BALL, DEEP GROOVE, SINGLE ROW, INTERNAL DIAMETER: 25MM, OUTSIDE DIAMETER: 62MM, WIDTH: 17MM, 6305E, FOR PLANT WATER PUMP, Q:40M3/H H:60M, SPARE CODE: C0316.6.2, DRAWING NO.: CN0536DD0316CP1-004, MANUFACTURER: LYC, INTERNAL DESIGN: OPTIMIZED INTERNAL DESIGN, SEAL TYPE: OPEN, CAGE TYPE: STANDARD CAGE, RADIAL INTERNAL CLEARANCE: Cn(NORMAL) | PC | 3 | 6 | CONSUMABLES | B | V1 | 3000 | ERSA | OTHERS |  |  |  | HB |  |  | GENERAL EXPORTATION (H.K.) CO., LTD.
040866 | PSR040866 | Yes | PSRLT-9.09-MN-BEARING, D: 50, MATERIAL: HT150, SPARE CODE: C0308.1.12, POSITION NO.: 6, DRAWING NO.: CN0536DD0310DC1-27; FOR DISCHARGE ELECTRODE RAPPER, CF ELECTROSTATIC PRECIPITATOR, MFR: TAIXING ELECTROTASTIC PRECIPITATION EQUIP | PSRLT-9.09-MN-BEARING, D: 50, MATERIAL: HT150, SPARE CODE: C0308.1.12, POSITION NO.: 6, DRAWING NO.: CN0536DD0310DC1-27; FOR DISCHARGE ELECTRODE RAPPER, CF ELECTROSTATIC PRECIPITATOR, MFR: TAIXING ELECTROTASTIC PRECIPITATION EQUIPMENT FACTORY CO., LTD | PC | 6 | 12 | CONSUMABLES | B | V1 | 5620 | ERSA | OTHERS |  |  |  | HB |  |  | GENERAL EXPORTATION (H.K.) CO., LTD.
039773 | PSR039773 | Yes | PSRLT-9.09-MN-FLANGE, SEAL, SPARE CODE: C0504.2.10, ITEM NO.: 3; FOR AUTOMATIC SELF-CLEANING FILTER 1A/B (EL-350-K1-1.0-0.5-W4), MFR: NANJING BIJUR MACHINERY PRODUCT.,LTD | PSRLT-9.09-MN-FLANGE, SEAL, SPARE CODE: C0504.2.10, ITEM NO.: 3; FOR AUTOMATIC SELF-CLEANING FILTER 1A/B (EL-350-K1-1.0-0.5-W4), MFR: NANJING BIJUR MACHINERY PRODUCT.,LTD | PC | 2 | 2 | CONSUMABLES | B | V1 | 5920 | ERSA | OTHERS |  |  |  | HB |  |  | GENERAL EXPORTATION (H.K.) CO., LTD.
042759 | PSR042759 | Yes | PSRLT-9.09-MN-HAMMER, SLEDGE, SPARE CODE: C0308.1.23, MATERIAL: 45, POSITION NO.: 1, REFERENCE DRAWING NO.: CN0536DD0310DC1-19; FOR GAS DISTRIBUTION PLATE RAPPER, CF ELECTROSTATIC PRECIPITATOR, MFR: TAIXING ELECTROTASTIC PRECIPITATION | PSRLT-9.09-MN-HAMMER, SLEDGE, SPARE CODE: C0308.1.23, MATERIAL: 45, POSITION NO.: 1, REFERENCE DRAWING NO.: CN0536DD0310DC1-19; FOR GAS DISTRIBUTION PLATE RAPPER, CF ELECTROSTATIC PRECIPITATOR, MFR: TAIXING ELECTROTASTIC PRECIPITATION EQUIPMENT FACTORY CO., LTD | PC | 2 | 4 | CONSUMABLES | B | V1 | 4010 | ERSA | OTHERS |  |  |  | HB |  |  | GENERAL EXPORTATION (H.K.) CO., LTD.
041318 | PSR041318 | Yes | PSRLT-9.09-MN-MOTOR, INDUCTION, 11 KW, YX3-160M1-2WF, 3-PHASE, 440 VAC, 2-POLE, 60 HZ, 18.0 AMP., 3534 RPM, FOOT MOUNTING, FRAME SIZE: 160M, CONTINUOUS DUTY, INSULATING CLASS F, CAST IRON, COPPER WINDING, EFF: 85%, POWER FACTOR: 0.85 | PSRLT-9.09-MN-MOTOR, INDUCTION, 11 KW, YX3-160M1-2WF, 3 PHASE, 440 VAC, 2 POLES, 60 HZ, 18.0 A., 3534 RPM, FOOT MOUNTING, FRAME SIZE: 160M, CONTINUOUS DUTY, INSULATING CLASS F, CAST IRON, COPPER WINDING, EFF: 85%, POWER FACTOR: 0.85, SUPPLIER TO SUBMIT DETAILED DRAWING WITH DIMENSION FOR PASAR APPROVAL PRIOR PRODUCTION. | UT | 1 | 1 | CONSUMABLES | B | V1 | 1630 | ERSA | OTHERS |  |  |  | HB |  |  | SUMITOMO (SHI) CYCLO DRIVE ASIA PACIFIC PTE. LTD
039775 | PSR039775 | Yes | PSRLT-9.09-MN-O‐RING, SPARE CODE: C0504.2.5, ITEM NO.: 5; FOR AUTOMATIC SELF-CLEANING FILTER 1A/B (EL-350-K1-1.0-0.5-W4), MFR: NANJING BIJUR MACHINERY PRODUCT.,LTD | PSRLT-9.09-MN-O‐RING, SPARE CODE: C0504.2.5, ITEM NO.: 5; FOR AUTOMATIC SELF-CLEANING FILTER 1A/B (EL-350-K1-1.0-0.5-W4), MFR: NANJING BIJUR MACHINERY PRODUCT.,LTD | PC | 2 | 2 | CONSUMABLES | B | V1 | 5920 | ERSA | OTHERS |  |  |  | HB |  |  | GENERAL EXPORTATION (H.K.) CO., LTD.
039408 | PSR039408 | Yes | PSRLT-9.09-MN-PEDESTAL, BEARING, HEAD, P/N MS50.2.8, SPARE CODE: A0308.3.18; POSITION NO.: 16, REFERENCE DRAWING NO.: LD200/2-4-6; FOR CHAIN CONVEYOR, MFR: TAIXING ELECTROSTATIC PRECIPITATION FACTORY CO.,LTD | PSRLT-9.09-MN-PEDESTAL, BEARING, HEAD, P/N MS50.2.8, SPARE CODE: A0308.3.18; POSITION NO.: 16, REFERENCE DRAWING NO.: LD200/2-4-6; FOR CHAIN CONVEYOR, MFR: TAIXING ELECTROSTATIC PRECIPITATION FACTORY CO.,LTD | PC | 3 | 4 | CONSUMABLES | B | V1 | 5700 | ERSA | OTHERS |  |  |  | HB |  |  | GENERAL EXPORTATION (H.K.) CO., LTD.
038747 | PSR038747 | Yes | PSRLT-9.09-MN-PIPE, STEEL, MATERIAL: 304:20, SPARE CODE: C0308.1.57; POSITION NO.: 10, DRAWING NO.: CN0536DD0310DC1-25; FOR DISCHARGE ELECTRODE, CF ELECTROSTATIC PRECIPITATOR, MFR: TAIXING ELECTROTASTIC PRECIPITATION EQUIPMENT FAC | PSRLT-9.09-MN-PIPE, STEEL, MATERIAL: 304:20, SPARE CODE: C0308.1.57; POSITION NO.: 10, DRAWING NO.: CN0536DD0310DC1-25; FOR DISCHARGE ELECTRODE, CF ELECTROSTATIC PRECIPITATOR, MFR: TAIXING ELECTROTASTIC PRECIPITATION EQUIPMENT FACTORY CO., LTD | PC | 2 | 4 | CONSUMABLES | B | V1 | 2200 | ERSA | OTHERS |  |  |  | HB |  |  | GENERAL EXPORTATION (H.K.) CO., LTD.
040167 | PSR040167 | Yes | PSRLT-9.09-MN-PUMP ASSEMBLY, MAGNETIC, TUB, NITRIC ACID, 5.5 KW, 2900 RPM, 50, 105 LI/MIN, SPARE CODE: A0607.1.38; FOR DISCHARE PUMP TK-0607-CP-01A/B | PSRLT-9.09-MN-PUMP ASSEMBLY, MAGNETIC, TUB, NITRIC ACID, 5.5 KW, 2900 RPM, 50, 105 LI/MIN, SPARE CODE: A0607.1.38; FOR DISCHARE PUMP TK-0607-CP-01A/B | AY | 3 | 4 | CONSUMABLES | A | V1 | 3000 | ERSA | OTHERS |  |  |  | HB |  |  | CHINA NERIN ENGINEERING CO., LTD.
039774 | PSR039774 | Yes | PSRLT-9.09-MN-RING, SEAL, SPARE CODE: C0504.2.3, ITEM NO.: 4; FOR AUTOMATIC SELF-CLEANING FILTER 1A/B (EL-350-K1-1.0-0.5-W4), MFR: NANJING BIJUR MACHINERY PRODUCT.,LTD | PSRLT-9.09-MN-RING, SEAL, SPARE CODE: C0504.2.3, ITEM NO.: 4; FOR AUTOMATIC SELF-CLEANING FILTER 1A/B (EL-350-K1-1.0-0.5-W4), MFR: NANJING BIJUR MACHINERY PRODUCT.,LTD | PC | 2 | 2 | CONSUMABLES | B | V1 | 5920 | ERSA | OTHERS |  |  |  | HB |  |  | GENERAL EXPORTATION (H.K.) CO., LTD.
039804 | PSR039804 | Yes | PSRLT-9.09-MN-SLEEVE, SHAFT, MATERIAL: 45, SPARE CODE: C0308.1.43; POSITION NO.: 9, REFERENCE DRAWING NO.: CN0536DD0310DC1-34; FOR COLLECTING ELECTRODE RAPPER, CF ELECTROSTATIC PRECIPITATOR | PSRLT-9.09-MN-SLEEVE, SHAFT, MATERIAL: 45, SPARE CODE: C0308.1.43; POSITION NO.: 9, REFERENCE DRAWING NO.: CN0536DD0310DC1-34; FOR COLLECTING ELECTRODE RAPPER, CF ELECTROSTATIC PRECIPITATOR , MFR: TAIXING ELECTROTASTIC PRECIPITATION EQUIPMENT FACTORY CO., LTD | PC | 2 | 4 | CONSUMABLES | B | V1 | 5920 | ERSA | OTHERS |  |  |  | HB |  |  | GENERAL EXPORTATION (H.K.) CO., LTD.
624908 | PSR624908 | Yes | PSRLT-9.09-MN-VALVE, BALL, SCS16, 100 MM NOMINAL DIAMETER X 10K-FF, MATERIAL: CAST STAINLESS STEEL, FLANGED TYPE DRILLED TO JIS STANDARD, JOINT FACE TYPE: FLAT FACE, FACE-TO-FACE DISTANCE: 229 MM | PSRLT-9.09-MN-VALVE, BALL, SCS16, 100 MM NOMINAL DIAMETER X 10K-FF, MATERIAL: CAST STAINLESS STEEL, FLANGED TYPE DRILLED TO JIS STANDARD, JOINT FACE TYPE: FLAT FACE, FACE-TO-FACE DISTANCE: 229 MM | PC | 2 | 3 | CONSUMABLES | B | V1 | 2240 | ERSA | OTHERS |  |  |  | HB |  |  | GENERAL EXPORTATION (H.K.) CO., LTD.
050123 | PSR050123 | Yes | PSRLT-9.09-MN-VALVE, BALL, SUS 316L, 15 MM ND X 10K-RF, FLANGE TYPE DRILLED TO JIS B2220 STANDARD. | PSRLT-9.09-MN-VALVE, BALL, SUS 316L, 15 MM ND X 10K-RF, FLANGE TYPE DRILLED TO JIS B2220 STANDARD. | PC | 2 | 3 | CONSUMABLES | B | V1 | 2240 | ERSA | OTHERS |  |  |  | HB |  |  | GENERAL EXPORTATION (H.K.) CO., LTD.
050126 | PSR050126 | Yes | PSRLT-9.09-MN-VALVE, BALL, SUS 316L, 3/4, RAISED FACE (RF), FLANGE TYPE DRILLED TO ANSI B16.5 CLASS 150 STANDARD. | PSRLT-9.09-MN-VALVE, BALL, SUS 316L, 3/4, RAISED FACE (RF), FLANGE TYPE DRILLED TO ANSI B16.5 CLASS 150 STANDARD. | PC | 2 | 3 | CONSUMABLES | B | V1 | 2240 | ERSA | OTHERS |  |  |  | HB |  |  | GENERAL EXPORTATION (H.K.) CO., LTD.
037890 | PSR037890 | Yes | PSRLT-9.09-MN-VALVE, BALL, SUS 316L, 40 MM X 10K, FLANGE TYPE DRILLED TO JIS STANDARD. | PSRLT-9.09-MN-VALVE, BALL, SUS 316L, 40 MM X 10K, FLANGE TYPE DRILLED TO JIS STANDARD. | PC | 3 | 4 | CONSUMABLES | B | V1 | 2240 | ERSA | OTHERS |  |  |  | HB |  |  | GENERAL EXPORTATION (H.K.) CO., LTD.
039799 | PSR039799 | Yes | PSRLT-9.09-MN-WEB, CRANK, MATERIAL: Q235B, SPARE CODE: C0308.1.16; POSITION NO.: 2, REFERENCE DRAWING NO.: CN0536DD0310DC1-34; FOR COLLECTING ELECTRODE RAPPER, CF ELECTROSTATIC PRECIPITATOR | PSRLT-9.09-MN-WEB, CRANK, MATERIAL: Q235B, SPARE CODE: C0308.1.16; POSITION NO.: 2, REFERENCE DRAWING NO.: CN0536DD0310DC1-34; FOR COLLECTING ELECTRODE RAPPER, CF ELECTROSTATIC PRECIPITATOR , MFR: TAIXING ELECTROTASTIC PRECIPITATION EQUIPMENT FACTORY CO., LTD | PC | 6 | 12 | CONSUMABLES | A | V1 | 5920 | ERSA | OTHERS |  |  |  | HB |  |  | CHINA NERIN ENGINEERING CO., LTD.
028188 | PSR028188 | Yes | PSRLT-9.09-MN-WHEEL, CHAIN, SMALL, T: 38.1, Z: 17, MATERIAL: 45, SPARE CODE: A0305.1.34, REFERENCE DRAWING NO.: CN0536SD0305DC1-28; FOR EP CHAIN CONVEYOR, MFR: TAIXING ELECTROSTATIC PRECIPITATION FACTORY CO.,LTD. | PSRLT-9.09-MN-WHEEL, CHAIN, SMALL, T: 38.1, Z: 17, MATERIAL: 45, SPARE CODE: A0305.1.34, REFERENCE DRAWING NO.: CN0536SD0305DC1-28; FOR EP CHAIN CONVEYOR, MFR: TAIXING ELECTROSTATIC PRECIPITATION FACTORY CO.,LTD. | PC | 1 | 1 | CONSUMABLES | B | V1 | 5700 | ERSA | OTHERS |  |  |  | HB |  |  | GENERAL EXPORTATION (H.K.) CO., LTD.
019499 | PSR019499 | Yes | PSRLT-9.11-MN-LINING, BRAKE, LIFTING, 30 mm, P/N YP31-ED2000-60-630x30-II-A-H-HL-WL-RL, SPARE CODE: A0101.1.1, S/N A230300003, DRAWING NO.: G360001867; FOR 40 TON / 42 METERS GANTRY CRANE, MFR: DHHI | PSRLT-9.11-MN-LINING, BRAKE, LIFTING, 30 mm, P/N YP31-ED2000-60-630x30-II-A-H-HL-WL-RL, SPARE CODE: A0101.1.1, S/N A230300003, DRAWING NO.: G360001867; FOR 40 TON / 42 METERS GANTRY CRANE, MFR: DHHI | SE | 3 | 4 | CRITICAL | B | V1 | 5935 | ERSA | OTHERS |  |  |  | HB |  |  | GENERAL EXPORTATION (H.K.) CO., LTD.
023271 | PSR023271 | Yes | PSRLT-9.11-MN-WASHER, LOCK, NORD-LOCK®, BOLT / SCREW SIZE: M24; VIBRATION-RESISTANT, MATERIAL: ZINC FLAKE PLATED STEEL WITH DELTA PROTEKT®, ROCKWELL HARDNESS: C48. | PSRLT-9.11-MN-WASHER, LOCK, NORD-LOCK®, BOLT / SCREW SIZE: M24; VIBRATION-RESISTANT, MATERIAL: ZINC FLAKE PLATED STEEL WITH DELTA PROTEKT®, ROCKWELL HARDNESS: C48. | PC | 18 | 30 | CONSUMABLES | B | V1 | 1540 | ERSA | OTHERS |  |  |  | HB |  |  | DELUXE INDUSTRIAL SUPPLIES CORPORATION
173366 | PSR173366 | Yes | PSRLT-9.12-MN-PLATE, STEEL, M. S., 12.0 MM THICK X 1.524 METERS WIDE X 3.048 METERS LONG, MATERIAL: CARBON STEEL CONFORMING TO ASTM A36M OR JIS G3101 SS400 - STEEL FOR GENERAL STRUCTURE, THEORETICAL WEIGHT: 437.573 KG/SHEET. | PSRLT-9.12-MN-PLATE, STEEL, M. S., 12.0 MM THICK X 1.524 METERS WIDE X 3.048 METERS LONG, MATERIAL: CARBON STEEL CONFORMING TO ASTM A36M OR JIS G3101 SS400 - STEEL FOR GENERAL STRUCTURE, THEORETICAL WEIGHT: 437.573 KG/SHEET. | SH | 10 | 20 | CONSUMABLES | A | V1 | 1510 | ERSA | OTHERS |  |  |  | HB |  |  | REGAN INDUSTRIAL SALES, INC.
025657 | PSR025657 | Yes | PSRLT-9.12-MN-VALVE, SOLENOID, PARKING, P/N 00XQ231040, ELECTRICAL GROUP; FOR MCC BAOSTEEL SLAG POT CARRIER MODEL BGC-70B SERIAL NO. BGC-70B-14004 WITH CUMMINS ENGINE MODEL QSM11 NO. 35321838 | PSRLT-9.12-MN-VALVE, SOLENOID, PARKING, P/N 00XQ231040, ELECTRICAL GROUP; FOR MCC BAOSTEEL SLAG POT CARRIER MODEL BGC-70B SERIAL NO. BGC-70B-14004 WITH CUMMINS ENGINE MODEL QSM11 NO. 35321838 | PC | 3 | 4 | CRITICAL | A | V1 | 6175 | ERSA | OTHERS |  |  |  | HB
049326 | PSR049326 | Yes | PSRLT-9.15-MN-CONTACTOR, MAGNETIC, TYPE: MS-T65, COIL VOLTAGE: 110 VAC, 60 Hz, AUXILIARY CONTACT: 2NO /2NC, AC-3, 3 PHASE, RATED CAPACITY: 30KW, MFR: MITSUBISHI | PSRLT-9.15-MN-CONTACTOR, MAGNETIC, TYPE: MS-T65, COIL VOLTAGE: 110 VAC, 60 Hz, AUXILIARY CONTACT: 2NO /2NC, AC-3, 3 PHASE, RATED CAPACITY: 30KW, MFR: MITSUBISHI | PC | 12 | 20 | CRITICAL | B | V1 | 1650 | ERSA | OTHERS | MS-T65 | 0003000028 | MITSUBISHI | HB |  |  | EDISON ELECTRIC INTEGRATED INC.
040877 | PSR040877 | Yes | PSRLT-9.15-MN-GASKET, GRAPHITE, MATERIAL: NON-ASBESTOS, SPARE CODE: C0308.1.55, POSITION NO.: 29, DRAWING NO.: CN0536DD0310DC1-27; FOR DISCHARGE ELECTRODE RAPPER, CF ELECTROSTATIC PRECIPITATOR, MFR: TAIXING ELECTROTASTIC PRECIPITATION | PSRLT-9.15-MN-GASKET, GRAPHITE, MATERIAL: NON-ASBESTOS, SPARE CODE: C0308.1.55, POSITION NO.: 29, DRAWING NO.: CN0536DD0310DC1-27; FOR DISCHARGE ELECTRODE RAPPER, CF ELECTROSTATIC PRECIPITATOR, MFR: TAIXING ELECTROTASTIC PRECIPITATION EQUIPMENT FACTORY CO., LTD | PC | 4 | 8 | CONSUMABLES | B | V1 | 1825 | ERSA | OTHERS |  |  |  | HB |  |  | CHINA NERIN ENGINEERING CO., LTD.
600655 | PSR600655 | Yes | PSRLT-9.15-MN-METER, PH, 0-14 SCALE RANGE, WITH SENSOR & STANDARD ACCESSORIES, 24VDC POWER SUPPLY, 4-20mA DC HART OUTPUT SIGNAL, 2-WIRE SYSTEM, OUTDOOR INSTALLATION WITH HOOD, 50A PIPE STANCHION MOUNTED, SELF-DIAGNOST, WITH BUILT- | PSRLT-9.15-MN-METER, PH, 0-14 SCALE RANGE, WITH SENSOR & STANDARD ACCESSORIES, 24VDC POWER SUPPLY, 4-20mA DC HART OUTPUT SIGNAL, 2-WIRE SYSTEM, OUTDOOR INSTALLATION WITH HOOD, 50A PIPE STANCHION MOUNTED, SELF-DIAGNOST, WITH BUILT-IN DIGITAL DISPLAY, WEATHERPROOF ENCLOSURE, FREELY PROGRAMMABLE, 60 DEG C AMBIENT TEMPERATURE, JIS PF 1/2 CONDUIT ENTRY, HEAVY DUTY, INDUSTRIAL USE, SMART TYPE, SPECS OF SENSOR: Kcl REFILLABLE TYPE, 5 METERS CABLE, 3/4 NPT SENSOR PROCESS CONNECTION/MOUNTING, HIGHLY RESISTANT TO ACIDIC & BASIC, PROCESS CONNECTION TO TRANSMITTER: SCREW TYPE SOLDERLESS TERMINAL LUG, MANUFACTURER: YOKOGAWA / BAILEY / FISHER / SIEMENS OR EQUIVALENT | SE | 7 | 10 | CONSUMABLES | B | V1 | 5110 | ERSA | OTHERS |  |  |  | HB |  |  | YOKOGAWA PHILS., INC.
031198 | PSR031198 | Yes | PSRLT-9.15-MN-PIPE, OUTLET SHORT, I.D. 50 mm, O.D1: 235 mm, BCD1: 200 mm, BHD1: 18 mm, NO. OF HOLE: 8, O.D2: 165 mm, BCD2: 125 mm, BHD2: 18 mm, NO. OF HOLE: 4, FLANGE TYPE, FACE FLANGE TO FLANGE LENGTH: 115 mm, MATERIAL: QT400, SP | PSRLT-9.15-MN-PIPE, OUTLET SHORT, I.D. 50 mm, O.D1: 235 mm, BCD1: 200 mm, BHD1: 18 mm, NO. OF HOLE: 8, O.D2: 165 mm, BCD2: 125 mm, BHD2: 18 mm, NO. OF HOLE: 4, FLANGE TYPE, FACE FLANGE TO FLANGE LENGTH: 115 mm, MATERIAL: QT400, SPARE CODE: A0605.3.11, DRAWING NO.: CN0536DD0605MP1-4; FOR CONCENTRATE THICKENER UNDERFLOW PUMP, TYPE: 50ZJB-I-H45, MFR: ZIBO HUACHENG PUMP INDUSTRY CO., LTD | PC | 1 | 1 | CONSUMABLES | B | V1 | 3000 | ERSA | OTHERS |  |  |  | HB |  |  | GENERAL EXPORTATION (H.K.) CO., LTD.
030904 | PSR030904 | Yes | PSRLT-9.16-MN-GAUGE, PRESSURE, P/N Y-60, OIL FILLED, FACE DIAMETER: 67.5 mm, RANGE: 0-16 Mpa, BOTTOM CONNECTION, SPARE CODE: A0605.1.20, DRAWING NO.: CN0536DD0604MP1-4; FOR CONCENTRATE THICKENER, NXZ-24, MFR: HUAIBEI ZHONGDE MININ | PSRLT-9.16-MN-GAUGE, PRESSURE, P/N Y-60, OIL FILLED, FACE DIAMETER: 67.5 mm, RANGE: 0-16 Mpa, BOTTOM CONNECTION, SPARE CODE: A0605.1.20, DRAWING NO.: CN0536DD0604MP1-4; FOR CONCENTRATE THICKENER, NXZ-24, MFR: HUAIBEI ZHONGDE MINING MACHINERY CO.,LTD | PC | 1 | 2 | CONSUMABLES | B | V1 | 5110 | ERSA | OTHERS |  |  |  | HB |  |  | GENERAL EXPORTATION (H.K.) CO., LTD.
046182 | PSR046182 | Yes | PSRLT-9.16-MN-PISTON SET, P/N 11, 12, 13 (CUSTOM MADE, PISTON MATERIAL: CAST NYLON 6 - ENGINEERING PLASTIC) 15, AND 16; FOR PNEUMATIC CYLINDER TYPE: SCS-T-LB-160B-1500, APPLICATION: HIGH TEMPERATION AND CORROSION RESISTANT, BRAND: CKD | PSRLT-9.16-MN-PISTON SET, P/N 11, 12, 13 (CUSTOM MADE, PISTON MATERIAL: CAST NYLON 6 - ENGINEERING PLASTIC) 15, AND 16; FOR PNEUMATIC CYLINDER TYPE: SCS-T-LB-160B-1500, APPLICATION: HIGH TEMPERATION AND CORROSION RESISTANT, BRAND: CKD | SE | 18 | 30 | CONSUMABLES | B | V1 | 5920 | ERSA | OTHERS |  |  |  | HB |  |  | AIR-RICH INDUSTRIAL SYSTEMS, INC.
040812 | PSR040812 | Yes | PSRLT-9.18-MN-BEARING, MIDDLE, P/N 3241400, POSITION NO.: 14, REFERENCE DWG NO.: RXN-45; FOR PRESSURE PUMP 2A/B, HYDROSEAL, PUMP TYPE: RXN-45-3, MFR: TSUNAMI PUMP | PSRLT-9.18-MN-BEARING, MIDDLE, P/N 3241400, POSITION NO.: 14, REFERENCE DWG NO.: RXN-45; FOR PRESSURE PUMP 2A/B, HYDROSEAL, PUMP TYPE: RXN-45-3, MFR: TSUNAMI PUMP | PC | 3 | 4 | CONSUMABLES | B | V1 | 3000 | ERSA | OTHERS |  |  |  | HB |  |  | GOTESCO MARKETING INC
052249 | PSR052249 | Yes | PSRLT-9.18-MN-BODY ASSEMBLY, PUMP, P/N 30-43, MODEL NO.: 100FDU-50-25/80-C3, DWG NO.: FDU100C3.0, FOR PU-0509-CP-01, MFR: YIXING LINGGU PLASTIC EQUIPMENT CO | PSRLT-9.18-MN-BODY ASSEMBLY, PUMP, P/N 30-43, MODEL NO.: 100FDU-50-25/80-C3, DWG NO.: FDU100C3.0, FOR PU-0509-CP-01, MFR: YIXING LINGGU PLASTIC EQUIPMENT CO | AY | 3 | 4 | CONSUMABLES | B | V1 | 5920 | ERSA | OTHERS |  |  |  | HB |  |  | CHINA NERIN ENGINEERING CO., LTD.
018048 | PSR018048 | Yes | PSRLT-9.18-MN-CENTRAL PROCESSING UNIT, SANDBY, P/N 6ES7 315-2AH14-0AB0, MODEL: CPU315-2DP, WORK MEMORY 256KB; 0.05 MS/1000 INSTRUCTIONS; MPI+ DP CONNECTION (DP MASTER OR DP SLAVE); MULTI-TIER CONFIGURATION UP TO 32 MODULES; SEND AND RECEIVE | PSRLT-9.18-MN-CENTRAL PROCESSING UNIT, SANDBY, P/N 6ES7 315-2AH14-0AB0, MODEL: CPU315-2DP, WORK MEMORY 256KB; 0.05 MS/1000 INSTRUCTIONS; MPI+ DP CONNECTION (DP MASTER OR DP SLAVE); MULTI-TIER CONFIGURATION UP TO 32 MODULES; SEND AND RECEIVE CAPABILITY FOR DIRECT DATA EXCHANGE, CONSTANT BUS CYCLE TIME, ROUTING, S7 COMMUNICATION (LOADABLE FBS/FCS), FIRMWARE V3.0, MFR: SIEMENS | UT | 1 | 1 | CRITICAL | A | V1 | 5100 | ERSA | OTHERS |  |  |  | HB |  |  | APPLIED CONTROL SOLUTIONS & TECHNOLOGY (ACOSTEC), INC.
325735 | PSR325735 | Yes | PSRLT-9.18-MN-ELBOW, PIPE, SCH 80, B. I., 90 DEG X 125MM, BUTT-WELDING TYPE, SHORT RADIUS | PSRLT-9.18-MN-ELBOW, PIPE, SCH 80, B. I., 90 DEG X 125MM, BUTT-WELDING TYPE, SHORT RADIUS | PC | 2 | 2 | CONSUMABLES | B | V1 | 2200 | ERSA | OTHERS |  |  |  | HB
395313 | PSR395313 | Yes | PSRLT-9.18-MN-FLUID, CLEANING, P/N 595 9125, NON-FLAMMABLE, 800 ML/CAN, BRAND: REMA TIP TOP, MAKER: STAHLGRUBER OTTO GRUBER GMBH & CO KG, GERMANY, EXPIRY DATE SHOULD BE ATLEAST ONE YEAR FROM THE DELIVERY DATE. | PSRLT-9.18-MN-FLUID, CLEANING, P/N 595 9125, NON-FLAMMABLE, 800 ML/CAN, BRAND: REMA TIP TOP, MAKER: STAHLGRUBER OTTO GRUBER GMBH & CO KG, GERMANY, EXPIRY DATE SHOULD BE ATLEAST ONE YEAR FROM THE DELIVERY DATE. | CN | 12 | 20 | CONSUMABLES | B | V1 | 4090 | ERSA | OTHERS |  |  |  | HB |  |  | DELUXE INDUSTRIAL SUPPLIES CORPORATION
036189 | PSR036189 | Yes | PSRLT-9.18-MN-RING, BACKING, P/N 0315.30004, MATERIAL: S30408, SPARE CODE: A0701.1.155; POSITION NO.: 2, REFERENCE DRAWING NO.: Y319ECK.20000; FOR ø490 PISTON ASSEMBLY, OXYGEN COMPRESSOR (ZW-33.9/10), MFR: HANG ZHOU HANGYANG COMPR | PSRLT-9.18-MN-RING, BACKING, P/N 0315.30004, MATERIAL: S30408, SPARE CODE: A0701.1.155; POSITION NO.: 2, REFERENCE DRAWING NO.: Y319ECK.20000; FOR ø490 PISTON ASSEMBLY, OXYGEN COMPRESSOR (ZW-33.9/10), MFR: HANG ZHOU HANGYANG COMPRESSOR CO., LTD | PC | 1 | 1 | CONSUMABLES | B | V1 | 3020 | ERSA | OTHERS |  |  |  | HB |  |  | GENERAL EXPORTATION (H.K.) CO., LTD.
036192 | PSR036192 | Yes | PSRLT-9.18-MN-RING, BACKING, P/N 0315.30005, MATERIAL: H62-R, SPARE CODE: A0701.1.69; POSITION NO.: 6, REFERENCE DRAWING NO.: Y319ECK.20000; FOR ø490 PISTON ASSEMBLY, OXYGEN COMPRESSOR (ZW-33.9/10), MFR: HANG ZHOU HANGYANG COMPRES | PSRLT-9.18-MN-RING, BACKING, P/N 0315.30005, MATERIAL: H62-R, SPARE CODE: A0701.1.69; POSITION NO.: 6, REFERENCE DRAWING NO.: Y319ECK.20000; FOR ø490 PISTON ASSEMBLY, OXYGEN COMPRESSOR (ZW-33.9/10), MFR: HANG ZHOU HANGYANG COMPRESSOR CO., LTD | PC | 1 | 1 | CONSUMABLES | B | V1 | 3020 | ERSA | OTHERS |  |  |  | HB |  |  | GENERAL EXPORTATION (H.K.) CO., LTD.
026154 | PSR026154 | Yes | PSRLT-9.19-MN-COMPRESSOR, SANDEN, AIR CONDITION LINES, 24V, W/ CLUTCH GROOVE TYPE: A2 DIA-132MM, SERIES: SD7H15, MODEL: 8264, AIRCONDITIONING SYSTEM; FOR MCC BAOSTEEL SLAG POT CARRIER MODEL BGC-70B SERIAL NO. BGC-70B-14004 WITH CUMMINS | PSRLT-9.19-MN-COMPRESSOR, SANDEN, AIR CONDITION LINES, 24V, W/ CLUTCH GROOVE TYPE: A2 DIA-132MM, SERIES: SD7H15, MODEL: 8264, AIRCONDITIONING SYSTEM; FOR MCC BAOSTEEL SLAG POT CARRIER MODEL BGC-70B SERIAL NO. BGC-70B-14004 WITH CUMMINS ENGINE MODEL QSM11 NO. 35321838 | PC | 6 | 12 | CONSUMABLES | B | V1 | 4015 | ERSA | OTHERS |  |  |  | HB |  |  | ALDREI TRADING
041139 | PSR041139 | Yes | PSRLT-9.19-MN-RING, SEALING, FB55 X 75 X 80, CODE: GB/T9877.1-1988, MATERIAL: I-2 RUBBER, POSITION NO.: 6, REFERENCE DWG NO.: B1208-82-55-00; FOR COOLING WATER PUMP (SUSPENSION PARTS); MFR: SHANDONG SHUANGLUN CO., LTD | PSRLT-9.19-MN-RING, SEALING, FB55 X 75 X 80, CODE: GB/T9877.1-1988, MATERIAL: I-2 RUBBER, POSITION NO.: 6, REFERENCE DWG NO.: B1208-82-55-00; FOR COOLING WATER PUMP (SUSPENSION PARTS); MFR: SHANDONG SHUANGLUN CO., LTD | PC | 3 | 4 | CONSUMABLES | B | V1 | 3000 | ERSA | OTHERS |  |  |  | HB |  |  | POWER KEY ENTERPRISE LIMITED
042467 | PSR042467 | Yes | PSRLT-9.19-MN-SHIM KIT, PRE-CUT, (METRIC), MATERIAL: HIGH QUALITY STAINLESS STEEL TYPE 304S31, SHIM SIZES: 100 MM X 100 MM, 125 MM X 125 MM, THICKNESS : 0.05, 0.10, 0.20, 0.25, 0.40, 0.50, 0.70, 1.00, 2.00; QTY PER THICKNESS: 20 P | PSRLT-9.19-MN-SHIMS KIT, PRE-CUT, (METRIC), MATERIAL: HIGH QUALITY STAINLESS STEEL TYPE 304S31, SHIM SIZES: 100 MM X 100 MM, 125 MM X 125 MM, THICKNESS : 0.05, 0.10, 0.20, 0.25, 0.40, 0.50, 0.70, 1.00, 2.00; QTY PER THICKNESS: 20 PCS AND 10 PCS FOR 2.00 MM THK; DESIGNATION: TMAS 340; WITH CARRYING CASE; MFR: SKF PHILIPPINES INC. | KT | 2 | 3 | CONSUMABLES | B | V1 | 5620 | ERSA | OTHERS |  |  |  | HB |  |  | W & L TRADING CORPORATION
032484 | PSR032484 | Yes | PSRLT-9.19-MN-SLEEVE, O.D. 140 mm, I.D. 115 mm, LENGTH: 173.5 mm, MATERIAL: Cr27, SPARECODE: A0604.9.7, DRAWING NO: CN0536DD0604MP1-5; FOR PRIMARY CLASSIFIED CYCLONE SUPPLY SLURRY PUMP, TYPE: 250ZJA-I-A75, MFR: ZIBO HUACHENG PUMP | PSRLT-9.19-MN-SLEEVE, O.D. 140 mm, I.D. 115 mm, LENGTH: 173.5 mm, MATERIAL: Cr27, SPARECODE: A0604.9.7, DRAWING NO: CN0536DD0604MP1-5; FOR PRIMARY CLASSIFIED CYCLONE SUPPLY SLURRY PUMP, TYPE: 250ZJA-I-A75, MFR: ZIBO HUACHENG PUMP INDUSTRY CO. | PC | 2 | 2 | CRITICAL | B | V1 | 3000 | ERSA | OTHERS |  |  |  | HB |  |  | GENERAL EXPORTATION (H.K.) CO., LTD.
482600 | PSR482600 | Yes | PSRLT-9.19-MN-SLEEVING, FIBERGLASS, I.D.: 3/4, WALL THICKNESS: 5/32, HIGH TEMPERATURE, TEMPERATURE RANGE: -65° TO +500° F, SPARK, HYDRAULIC OIL AND LUBRICATING OIL RESISTANT, WITH SILICONE RUBBER COATING | PSRLT-9.19-MN-SLEEVING, FIBERGLASS, I.D.: 3/4, WALL THICKNESS: 5/32, HIGH TEMPERATURE, TEMPERATURE RANGE: -65° TO +500° F, SPARK, HYDRAULIC OIL AND LUBRICATING OIL RESISTANT, WITH SILICONE RUBBER COATING | FT | 80 | 120 | CONSUMABLES | B | V1 | 1600 | ERSA | OTHERS |  |  |  | HB |  |  | HERCO TRADING INC.
105221 | PSR105221 | Yes | PSRLT-9.19-MN-UNION, TUBE FITTING, TUBE O.D.: 16 MM, CONNECTS METRIC TUBE OF THE SAME SIZE, MATERIAL: STAINLESS STEEL 316, BRAND: PARKER / BELL OR EQUIVALENT | PSRLT-9.19-MN-UNION, TUBE FITTING, TUBE O.D.: 16 MM, CONNECTS METRIC TUBE OF THE SAME SIZE, MATERIAL: STAINLESS STEEL 316, BRAND: PARKER / BELL OR EQUIVALENT | PC | 4 | 6 | CONSUMABLES | C | V1 | 2200 | ERSA | OTHERS |  |  |  | HB |  |  | UP TOWN INDL SALES INC
036198 | PSR036198 | Yes | PSRLT-9.21-MN-BODY, OIL SCRAPER, P/N W3Z5.5.50001, MATERIAL: ZL103, SPARE CODE: A0701.1.135; POSITION NO.: 1, REFERENCE DRAWING NO.: W3Z5.5.50000; FOR OIL SCRAPER ASSEMBLY, OXYGEN COMPRESSOR (ZW-33.9/10), MFR: HANG ZHOU HANGYANG CO | PSRLT-9.21-MN-BODY, OIL SCRAPER, P/N W3Z5.5.50001, MATERIAL: ZL103, SPARE CODE: A0701.1.135; POSITION NO.: 1, REFERENCE DRAWING NO.: W3Z5.5.50000; FOR OIL SCRAPER ASSEMBLY, OXYGEN COMPRESSOR (ZW-33.9/10), MFR: HANG ZHOU HANGYANG COMPRESSOR CO., LTD | PC | 1 | 1 | CONSUMABLES | B | V1 | 3020 | ERSA | OTHERS |  |  |  | HB |  |  | GENERAL EXPORTATION (H.K.) CO., LTD.
036203 | PSR036203 | Yes | PSRLT-9.21-MN-BUSHING, SEALED, P/N W3Z5.5.50012, MATERIAL: Q235-A.F, SPARE CODE: A0701.1.140; POSITION NO.: 10, REFERENCE DRAWING NO.: W3Z5.5.50000; FOR OIL SCRAPER ASSEMBLY, OXYGEN COMPRESSOR (ZW-33.9/10), MFR: HANG ZHOU HANGYANG | PSRLT-9.21-MN-BUSHING, SEALED, P/N W3Z5.5.50012, MATERIAL: Q235-A.F, SPARE CODE: A0701.1.140; POSITION NO.: 10, REFERENCE DRAWING NO.: W3Z5.5.50000; FOR OIL SCRAPER ASSEMBLY, OXYGEN COMPRESSOR (ZW-33.9/10), MFR: HANG ZHOU HANGYANG COMPRESSOR CO., LTD | PC | 1 | 1 | CONSUMABLES | B | V1 | 1550 | ERSA | OTHERS |  |  |  | HB |  |  | GENERAL EXPORTATION (H.K.) CO., LTD.
036215 | PSR036215 | Yes | PSRLT-9.21-MN-MALE THREAD, ZG 1/2, P/N HT7025-82, MATERIAL: KT33-8, SPARE CODE: A0701.1.152; POSITION NO.: 26, REFERENCE DRAWING NO.: W3Z5.5.50000; FOR OIL SCRAPER ASSEMBLY, OXYGEN COMPRESSOR (ZW-33.9/10) | PSRLT-9.21-MN-MALE THREAD, ZG 1/2, P/N HT7025-82, MATERIAL: KT33-8, SPARE CODE: A0701.1.152; POSITION NO.: 26, REFERENCE DRAWING NO.: W3Z5.5.50000; FOR OIL SCRAPER ASSEMBLY, OXYGEN COMPRESSOR (ZW-33.9/10) , MFR: HANG ZHOU HANGYANG COMPRESSOR CO., LTD | PC | 1 | 1 | CONSUMABLES | B | V1 | 3020 | ERSA | OTHERS |  |  |  | HB |  |  | GENERAL EXPORTATION (H.K.) CO., LTD.
036201 | PSR036201 | Yes | PSRLT-9.21-MN-PIN, PARALLEL, A3 X 8, P/N GB119-86, MATERIAL: 45, SPARE CODE: A0701.1.138; POSITION NO.: 5, REFERENCE DRAWING NO.: W3Z5.5.50000; FOR OIL SCRAPER ASSEMBLY, OXYGEN COMPRESSOR (ZW-33.9/10), MFR: HANG ZHOU HANGYANG COMPR | PSRLT-9.21-MN-PIN, PARALLEL, A3 X 8, P/N GB119-86, MATERIAL: 45, SPARE CODE: A0701.1.138; POSITION NO.: 5, REFERENCE DRAWING NO.: W3Z5.5.50000; FOR OIL SCRAPER ASSEMBLY, OXYGEN COMPRESSOR (ZW-33.9/10), MFR: HANG ZHOU HANGYANG COMPRESSOR CO., LTD | PC | 1 | 1 | CONSUMABLES | B | V1 | 3020 | ERSA | OTHERS |  |  |  | HB |  |  | GENERAL EXPORTATION (H.K.) CO., LTD.
036202 | PSR036202 | Yes | PSRLT-9.21-MN-PLATE, LEAK OIL, P/N W3Z5.5.50011, MATERIAL: Q235-A.F, SPARE CODE: A0701.1.139; POSITION NO.: 9, REFERENCE DRAWING NO.: W3Z5.5.50000; FOR OIL SCRAPER ASSEMBLY, OXYGEN COMPRESSOR (ZW-33.9/10), MFR: HANG ZHOU HANGYANG C | PSRLT-9.21-MN-PLATE, LEAK OIL, P/N W3Z5.5.50011, MATERIAL: Q235-A.F, SPARE CODE: A0701.1.139; POSITION NO.: 9, REFERENCE DRAWING NO.: W3Z5.5.50000; FOR OIL SCRAPER ASSEMBLY, OXYGEN COMPRESSOR (ZW-33.9/10), MFR: HANG ZHOU HANGYANG COMPRESSOR CO., LTD | PC | 1 | 1 | CONSUMABLES | B | V1 | 3020 | ERSA | OTHERS |  |  |  | HB |  |  | GENERAL EXPORTATION (H.K.) CO., LTD.
036206 | PSR036206 | Yes | PSRLT-9.21-MN-PLUG, SCREWED, M20 X 1.5, P/N HTA3711-93, MATERIAL: Q235-A.F, SPARE CODE: A0701.1.143; POSITION NO.: 14, REFERENCE DRAWING NO.: W3Z5.5.50000; FOR OIL SCRAPER ASSEMBLY, OXYGEN COMPRESSOR (ZW-33.9/10) | PSRLT-9.21-MN-PLUG, SCREWED, M20 X 1.5, P/N HTA3711-93, MATERIAL: Q235-A.F, SPARE CODE: A0701.1.143; POSITION NO.: 14, REFERENCE DRAWING NO.: W3Z5.5.50000; FOR OIL SCRAPER ASSEMBLY, OXYGEN COMPRESSOR (ZW-33.9/10) , MFR: HANG ZHOU HANGYANG COMPRESSOR CO., LTD | PC | 1 | 1 | CONSUMABLES | B | V1 | 3020 | ERSA | OTHERS |  |  |  | HB |  |  | GENERAL EXPORTATION (H.K.) CO., LTD.
035747 | PSR035747 | Yes | PSRLT-9.21-MN-RING, OIL BAFFLE, P/N W3Z5.5.50009A, MATERIAL: PTFE, SPARE CODE: A0701.1.22, 6 PCS/SET; REFERENCE DRAWING NO.: W3Z5.5.50008; FOR OIL SCRAPER, OXYGEN COMPRESSOR (ZW-33.9/10), MFR: HANG ZHOU HANGYANG COMPRESSOR CO.,LTD | PSRLT-9.21-MN-RING, OIL BAFFLE, P/N W3Z5.5.50009A, MATERIAL: PTFE, SPARE CODE: A0701.1.22, 6 PCS/SET; REFERENCE DRAWING NO.: W3Z5.5.50008; FOR OIL SCRAPER, OXYGEN COMPRESSOR (ZW-33.9/10), MFR: HANG ZHOU HANGYANG COMPRESSOR CO.,LTD | SE | 1 | 2 | CONSUMABLES | B | V1 | 3020 | ERSA | OTHERS |  |  |  | HB |  |  | GENERAL EXPORTATION (H.K.) CO., LTD.
036218 | PSR036218 | Yes | PSRLT-9.21-MN-RING, RIDER, 2ND, P/N 0315.40001/3, MATERIAL: PTFE, SPARE CODE: A0701.1.8; FOR PISTON 2nd STAGE, OXYGEN COMPRESSOR (ZW-33.9/10), MFR: HANG ZHOU HANGYANG COMPRESSOR CO., LTD | PSRLT-9.21-MN-RING, RIDER, 2ND, P/N 0315.40001/3, MATERIAL: PTFE, SPARE CODE: A0701.1.8; FOR PISTON 2nd STAGE, OXYGEN COMPRESSOR (ZW-33.9/10), MFR: HANG ZHOU HANGYANG COMPRESSOR CO., LTD | PC | 2 | 2 | CONSUMABLES | B | V1 | 3020 | ERSA | OTHERS |  |  |  | HB |  |  | GENERAL EXPORTATION (H.K.) CO., LTD.
032357 | PSR032357 | Yes | PSRLT-9.21-MN-RING, SCRAPER, FOR OXYGEN COMPRESSOR OIL, W3Z5.5.50010, O.D. 80 MM, I.D. 55 MM, THICKNESS: 20 MM, MATERIAL: COPPER, SPARE CODE: A0701.1.5; FOR OXYGEN COMPRESSOR, HANGYANG MODEL ZW-17,4/7, Q: 1000M3/H, P1/P2: 0.01/0.7Mpa, | PSRLT-9.21-MN-RING, SCRAPER, FOR OXYGEN COMPRESSOR OIL, W3Z5.5.50010, O.D. 80 MM, I.D. 55 MM, THICKNESS: 20 MM, MATERIAL: COPPER, SPARE CODE: A0701.1.5; FOR OXYGEN COMPRESSOR, HANGYANG MODEL ZW-17,4/7, Q: 1000M3/H, P1/P2: 0.01/0.7Mpa, MANUFACTURERS CODE NO. Y547CK, MFR: HANGZHOU HANGYAN CO. LTD. | SE | 1 | 2 | CONSUMABLES | B | V1 | 3020 | ERSA | OTHERS |  |  |  | HB |  |  | GENERAL EXPORTATION (H.K.) CO., LTD.
035748 | PSR035748 | Yes | PSRLT-9.21-MN-RING, SEAL, LOWER, P/N W3Z5.5.50007, MATERIAL: PTFE, SPARE CODE: A0701.1.23, 3 PCS/SET; REFERENCE DRAWING NO.: W3Z5.5.50008; FOR OIL SCRAPER, OXYGEN COMPRESSOR (ZW-33.9/10), MFR: HANG ZHOU HANGYANG COMPRESSOR CO.,LTD | PSRLT-9.21-MN-RING, SEAL, LOWER, P/N W3Z5.5.50007, MATERIAL: PTFE, SPARE CODE: A0701.1.23, 3 PCS/SET; REFERENCE DRAWING NO.: W3Z5.5.50008; FOR OIL SCRAPER, OXYGEN COMPRESSOR (ZW-33.9/10), MFR: HANG ZHOU HANGYANG COMPRESSOR CO.,LTD | SE | 1 | 2 | CONSUMABLES | B | V1 | 2230 | ERSA | OTHERS |  |  |  | HB |  |  | GENERAL EXPORTATION (H.K.) CO., LTD.
036200 | PSR036200 | Yes | PSRLT-9.21-MN-SPRING, LOCKING, P/N W3Z5.5.50006, MATERIAL: 70 STEEL WIRE II, SPARE CODE: A0701.1.137; POSITION NO.: 3, REFERENCE DRAWING NO.: W3Z5.5.50000; FOR OIL SCRAPER ASSEMBLY, OXYGEN COMPRESSOR (ZW-33.9/10) | PSRLT-9.21-MN-SPRING, LOCKING, P/N W3Z5.5.50006, MATERIAL: 70 STEEL WIRE II, SPARE CODE: A0701.1.137; POSITION NO.: 3, REFERENCE DRAWING NO.: W3Z5.5.50000; FOR OIL SCRAPER ASSEMBLY, OXYGEN COMPRESSOR (ZW-33.9/10) , MFR: HANG ZHOU HANGYANG COMPRESSOR CO., LTD | PC | 2 | 4 | CONSUMABLES | B | V1 | 3020 | ERSA | OTHERS |  |  |  | HB |  |  | GENERAL EXPORTATION (H.K.) CO., LTD.
041013 | PSR041013 | Yes | PSRLT-9.22-MN-BEARING, JOURNAL, D-R P/N C126183; FOR SATURATED STEAM TURBOSET OF BACKING PRESSURE TYPE; MFR: DRESSER-RAND | PSRLT-9.22-MN-BEARING, JOURNAL, D-R P/N C126183; FOR SATURATED STEAM TURBOSET OF BACKING PRESSURE TYPE; MFR: DRESSER-RAND | PC | 1 | 1 | CRITICAL | A | PD | 5620 | UNBW | CAPITAL |  |  |  | EX
036204 | PSR036204 | Yes | PSRLT-9.22-MN-BOX, LINED, P/N W3Z5.5.50013, MATERIAL: Q235-A.F, SPARE CODE: A0701.1.141; POSITION NO.: 12, REFERENCE DRAWING NO.: W3Z5.5.50000; FOR OIL SCRAPER ASSEMBLY, OXYGEN COMPRESSOR (ZW-33.9/10), MFR: HANG ZHOU HANGYANG COMPR | PSRLT-9.22-MN-BOX, LINED, P/N W3Z5.5.50013, MATERIAL: Q235-A.F, SPARE CODE: A0701.1.141; POSITION NO.: 12, REFERENCE DRAWING NO.: W3Z5.5.50000; FOR OIL SCRAPER ASSEMBLY, OXYGEN COMPRESSOR (ZW-33.9/10), MFR: HANG ZHOU HANGYANG COMPRESSOR CO., LTD | PC | 1 | 1 | CONSUMABLES | B | V1 | 3020 | ERSA | OTHERS |  |  |  | HB |  |  | GENERAL EXPORTATION (H.K.) CO., LTD.
036207 | PSR036207 | Yes | PSRLT-9.22-MN-BOX, RING, OIL SCRAPER, P/N W3Z5.5.50003, MATERIAL: HT200, SPARE CODE: A0701.1.144; POSITION NO.: 15, REFERENCE DRAWING NO.: W3Z5.5.50000; FOR OIL SCRAPER ASSEMBLY, OXYGEN COMPRESSOR (ZW-33.9/10), MFR: HANG ZHOU HANGY | PSRLT-9.22-MN-BOX, RING, OIL SCRAPER, P/N W3Z5.5.50003, MATERIAL: HT200, SPARE CODE: A0701.1.144; POSITION NO.: 15, REFERENCE DRAWING NO.: W3Z5.5.50000; FOR OIL SCRAPER ASSEMBLY, OXYGEN COMPRESSOR (ZW-33.9/10), MFR: HANG ZHOU HANGYANG COMPRESSOR CO., LTD | PC | 1 | 1 | CONSUMABLES | B | V1 | 3020 | ERSA | OTHERS |  |  |  | HB |  |  | GENERAL EXPORTATION (H.K.) CO., LTD.
036209 | PSR036209 | Yes | PSRLT-9.22-MN-BOX, RING, SPIT, P/N W3Z5.5.50004, MATERIAL: Q235-A.F, SPARE CODE: A0701.1.146; POSITION NO.: 17, REFERENCE DRAWING NO.: W3Z5.5.50000; FOR OIL SCRAPER ASSEMBLY, OXYGEN COMPRESSOR (ZW-33.9/10), MFR: HANG ZHOU HANGYANG | PSRLT-9.22-MN-BOX, RING, SPIT, P/N W3Z5.5.50004, MATERIAL: Q235-A.F, SPARE CODE: A0701.1.146; POSITION NO.: 17, REFERENCE DRAWING NO.: W3Z5.5.50000; FOR OIL SCRAPER ASSEMBLY, OXYGEN COMPRESSOR (ZW-33.9/10), MFR: HANG ZHOU HANGYANG COMPRESSOR CO., LTD | PC | 1 | 1 | CONSUMABLES | B | V1 | 3020 | ERSA | OTHERS |  |  |  | HB |  |  | GENERAL EXPORTATION (H.K.) CO., LTD.
036210 | PSR036210 | Yes | PSRLT-9.22-MN-FILLER PIECE, P/N W3Z5.5.50016, MATERIAL: FISH PAPER, SPARE CODE: A0701.1.147; POSITION NO.: 18, REFERENCE DRAWING NO.: W3Z5.5.50000; FOR OIL SCRAPER ASSEMBLY, OXYGEN COMPRESSOR (ZW-33.9/10), MFR: HANG ZHOU HANGYANG C | PSRLT-9.22-MN-FILLER PIECE, P/N W3Z5.5.50016, MATERIAL: FISH PAPER, SPARE CODE: A0701.1.147; POSITION NO.: 18, REFERENCE DRAWING NO.: W3Z5.5.50000; FOR OIL SCRAPER ASSEMBLY, OXYGEN COMPRESSOR (ZW-33.9/10), MFR: HANG ZHOU HANGYANG COMPRESSOR CO., LTD | PC | 1 | 1 | CONSUMABLES | B | V1 | 3020 | ERSA | OTHERS |  |  |  | HB |  |  | GENERAL EXPORTATION (H.K.) CO., LTD.
036212 | PSR036212 | Yes | PSRLT-9.22-MN-FLANGE, P/N W3Z5.5.50005, MATERIAL: HT200, SPARE CODE: A0701.1.149; POSITION NO.: 20, REFERENCE DRAWING NO.: W3Z5.5.50000; FOR OIL SCRAPER ASSEMBLY, OXYGEN COMPRESSOR (ZW-33.9/10), MFR: HANG ZHOU HANGYANG COMPRESSOR CO., LTD | PSRLT-9.22-MN-FLANGE, P/N W3Z5.5.50005, MATERIAL: HT200, SPARE CODE: A0701.1.149; POSITION NO.: 20, REFERENCE DRAWING NO.: W3Z5.5.50000; FOR OIL SCRAPER ASSEMBLY, OXYGEN COMPRESSOR (ZW-33.9/10), MFR: HANG ZHOU HANGYANG COMPRESSOR CO., LTD | PC | 1 | 1 | CONSUMABLES | B | V1 | 3020 | ERSA | OTHERS |  |  |  | HB |  |  | GENERAL EXPORTATION (H.K.) CO., LTD.
048546 | PSR048546 | Yes | PSRLT-9.22-MN-GASKET, BODY TO BOTTOM ADAPTOR, P/N P2120A-13, FOR CONCENTRATE PNUEMATIC CONVEYING VENT DOMEVALVE 150 MM; MFR: SCHENCK PROCESS | PSRLT-9.22-MN-GASKET, BODY TO BOTTOM ADAPTOR, P/N P2120A-13, FOR CONCENTRATE PNUEMATIC CONVEYING VENT DOMEVALVE 150 MM; MFR: SCHENCK PROCESS | PC | 4 | 6 | CONSUMABLES | B | V1 | 1825 | ERSA | OTHERS |  |  |  | HB
038142 | PSR038142 | Yes | PSRLT-9.22-MN-MOTOR, INDUCTION, 3.7 KW, 440 VAC, 60 HZ, 4 POLES, FOOT MOUNTED, CAST IRON, FRAME: 184T; BRAND: BALDORE OR EQUIVALENT; SUPPLIER TO SUBMIT DETAILED DRAWING WITH DIMENSION FOR PASAR APPROVAL PRIOR PRODUCTION. | PSRLT-9.22-MN-MOTOR, INDUCTION, 3.7 KW, 440 VAC, 60 HZ, 4 POLES, FOOT MOUNTED, CAST IRON, FRAME: 184T; BRAND: BALDORE OR EQUIVALENT; SUPPLIER TO SUBMIT DETAILED DRAWING WITH DIMENSION FOR PASAR APPROVAL PRIOR PRODUCTION. | UT | 1 | 1 | CONSUMABLES | B | V1 | 1630 | ERSA | OTHERS | - | 0003000232 | BALDOR ELECTRIC CO | HB
036245 | PSR036245 | Yes | PSRLT-9.22-MN-RING, CARBON, P/N B144030F, SPARE CODE: A0901.1.20; FOR SATURATED STEAM TURBOSET OF BACKING PRESSURE TYPE; MFR: DRESSER-RAND | PSRLT-9.22-MN-RING, CARBON, P/N B144030F, SPARE CODE: A0901.1.20; FOR SATURATED STEAM TURBOSET OF BACKING PRESSURE TYPE; MFR: DRESSER-RAND | PC | 4 | 6 | CRITICAL | A | V1 | 5920 | ERSA | OTHERS |  |  |  | HB
036244 | PSR036244 | Yes | PSRLT-9.22-MN-RING, CARBON, P/N B144030G, SPARE CODE: A0901.1.19; FOR SATURATED STEAM TURBOSET OF BACKING PRESSURE TYPE; MFR: DRESSER-RAND | PSRLT-9.22-MN-RING, CARBON, P/N B144030G, SPARE CODE: A0901.1.19; FOR SATURATED STEAM TURBOSET OF BACKING PRESSURE TYPE; MFR: DRESSER-RAND | PC | 3 | 4 | CRITICAL | A | V1 | 5920 | ERSA | OTHERS |  |  |  | HB
036243 | PSR036243 | Yes | PSRLT-9.22-MN-RING, CARBON, P/N B144030H, SPARE CODE: A0901.1.18; FOR SATURATED STEAM TURBOSET OF BACKING PRESSURE TYPE; MFR: DRESSER-RAND | PSRLT-9.22-MN-RING, CARBON, P/N B144030H, SPARE CODE: A0901.1.18; FOR SATURATED STEAM TURBOSET OF BACKING PRESSURE TYPE; MFR: DRESSER-RAND | PC | 6 | 12 | CRITICAL | A | V1 | 5920 | ERSA | OTHERS |  |  |  | HB
036241 | PSR036241 | Yes | PSRLT-9.22-MN-RING, CARBON, P/N B144030I, SPARE CODE: A0901.1.17; FOR SATURATED STEAM TURBOSET OF BACKING PRESSURE TYPE; MFR: DRESSER-RAND | PSRLT-9.22-MN-RING, CARBON, P/N B144030I, SPARE CODE: A0901.1.17; FOR SATURATED STEAM TURBOSET OF BACKING PRESSURE TYPE; MFR: DRESSER-RAND | PC | 4 | 6 | CRITICAL | A | V1 | 5920 | ERSA | OTHERS |  |  |  | HB
036239 | PSR036239 | Yes | PSRLT-9.22-MN-RING, CARBON, P/N B144030L, SPARE CODE: A0901.1.15; FOR SATURATED STEAM TURBOSET OF BACKING PRESSURE TYPE; MFR: DRESSER-RAND | PSRLT-9.22-MN-RING, CARBON, P/N B144030L, SPARE CODE: A0901.1.15; FOR SATURATED STEAM TURBOSET OF BACKING PRESSURE TYPE; MFR: DRESSER-RAND | PC | 2 | 2 | CRITICAL | A | V1 | 5920 | ERSA | OTHERS |  |  |  | HB
036211 | PSR036211 | Yes | PSRLT-9.22-MN-SEAL, O-RING, 26 X 2.4, P/N GB1235-76, MATERIAL: RUBBER, SPARE CODE: A0701.1.148; POSITION NO.: 19, REFERENCE DRAWING NO.: W3Z5.5.50000; FOR OIL SCRAPER ASSEMBLY, OXYGEN COMPRESSOR (ZW-33.9/10), MFR: HANG ZHOU HANGYAN | PSRLT-9.22-MN-SEAL, O-RING, 26 X 2.4, P/N GB1235-76, MATERIAL: RUBBER, SPARE CODE: A0701.1.148; POSITION NO.: 19, REFERENCE DRAWING NO.: W3Z5.5.50000; FOR OIL SCRAPER ASSEMBLY, OXYGEN COMPRESSOR (ZW-33.9/10), MFR: HANG ZHOU HANGYANG COMPRESSOR CO., LTD | PC | 1 | 1 | CONSUMABLES | B | V1 | 2230 | ERSA | OTHERS |  |  |  | HB |  |  | GENERAL EXPORTATION (H.K.) CO., LTD.
042770 | PSR042770 | Yes | PSRLT-9.24-MN-FLOWMETER, THERMAL MASS, MODEL: 65I-30AA0AD1AABABB, SERIAL NO.: J60F3602000, SIZE: 335 MM/13, RANGE: 0-7000 NM3/H, VOLTS: 110 VAC, PRESSURE: (-0.5 ~ 20 BAR)/ (-7.25 ~ 290 PSI) | PSRLT-9.24-MN-FLOWMETER, THERMAL MASS, MODEL: 65I-30AA0AD1AABABB, SERIAL NO.: J60F3602000, SIZE: 335 MM/13, RANGE: 0-7000 NM3/H, VOLTS: 110 VAC, PRESSURE: (-0.5 ~ 20 BAR)/ (-7.25 ~ 290 PSI) , TEMPERATURE: (-40 ~130 DEG. C.)/ (-40 ~ 266 DEG. F.); FOR SCAVENGING 2 FLOTATION CELL BLOW, EQUIPMENT NO.: FT-0604-44; MFR: ENDRESS+HAUSER | PC | 1 | 1 | CONSUMABLES | B | V1 | 5100 | ERSA | OTHERS | 65I-30AA0AD1AABABB | 0003000269 | ENDRESS & HAUSER | HB
027287 | PSR027287 | Yes | PSRLT-9.24-MN-HORN, ALARM, TYPE: DJ-5; FOR NERIN FSF SLAG POT TROLLEY | PSRLT-9.24-MN-HORN, ALARM, TYPE: DJ-5; FOR NERIN FSF SLAG POT TROLLEY | PC | 2 | 3 | CRITICAL | B | V1 | 5955 | ERSA | OTHERS |  |  |  | HB |  |  | GENERAL EXPORTATION (H.K.) CO., LTD.
032338 | PSR032338 | Yes | PSRLT-9.24-MN-HOSE, METAL, DN25, DIA: 1in, LENGTH:1500, MAX. PRESSURE: 11.2Mpa, FOR LANCE GUN, WITH FITTING BOTH ENDS, SPARE CODE: A0310.1.3; FOR JIANGXI EVAPORATIVE GAS COOLER | PSRLT-9.24-MN-HOSE, METAL, DN25, DIA: 1in, LENGTH:1500, MAX. PRESSURE: 11.2Mpa, FOR LANCE GUN, WITH FITTING BOTH ENDS, SPARE CODE: A0310.1.3; FOR JIANGXI EVAPORATIVE GAS COOLER | AY | 5 | 8 | CONSUMABLES | A | V1 | 5910 | ERSA | OTHERS |  |  |  | HB |  |  | CHINA NERIN ENGINEERING CO., LTD.
035150 | PSR035150 | Yes | PSRLT-9.25-MN-CONE, DISTRIBUTOR, OUTOTEC MATERIAL NO.: N031092544, POSITION NO.: 4, DRAWING NO: 636/220-P23-Q3-005; FOR CENTRAL JET DISTRIBUTOR ASSEMBLY, MFR: OUTOTEC | PSRLT-9.25-MN-CONE, DISTRIBUTOR, OUTOTEC MATERIAL NO.: N031092544, POSITION NO.: 4, DRAWING NO: 636/220-P23-Q3-005; FOR CENTRAL JET DISTRIBUTOR ASSEMBLY, MFR: OUTOTEC | PC | 1 | 3 | CONSUMABLES | A | PD | 5920 | UNBW | CAPITAL |  |  |  | EX
054431 | PSR054431 | Yes | PSRLT-9.25-MN-KEY, SLEEVE, FOR SEAWATER INTAKE PUMP, P/N 363, MATERIAL: SUS 304, PUMP TYPE: 600 x 350, REF. DWG NO.: P2-46557, ORDER NO.: 16-1150-1, MFR: KUBOTA, LTD. | PSRLT-9.25-MN-KEY, SLEEVE, FOR SEAWATER INTAKE PUMP, P/N 363, MATERIAL: SUS 304, PUMP TYPE: 600 x 350, REF. DWG NO.: P2-46557, ORDER NO.: 16-1150-1, MFR: KUBOTA, LTD. | PC | 3 | 4 | CONSUMABLES | B | V1 | 3000 | ERSA | OTHERS |  |  |  | HB |  |  | KOKUSAI COMMERCE CO., LTD.
527273 | PSR527273 | Yes | PSRLT-9.25-MN-O-RING, FOR SEAWATER INTAKE PUMP, P/N: 371-2, PUMP TYPE: 600 x 350, REF. DWG NO.: P2-46557, ORDER NO.: 16-1150-1, MFR: KUBOTA, LTD. | PSRLT-9.25-MN-O-RING, FOR SEAWATER INTAKE PUMP, P/N: 371-2, PUMP TYPE: 600 x 350, REF. DWG NO.: P2-46557, ORDER NO.: 16-1150-1, MFR: KUBOTA, LTD. | PC | 3 | 4 | CONSUMABLES | B | V1 | 3000 | ERSA | OTHERS |  |  |  | HB |  |  | KOKUSAI COMMERCE CO., LTD.
037376 | PSR037376 | Yes | PSRLT-9.25-MN-PACKING, GLAND, 13 MM, SQUARE, MATERIAL: API 5863K PACKING PTFE WITH KEVLAR CORNER; FOR NEW SFP SLURRY PUMPS. | PSRLT-9.25-MN-PACKING, GLAND, 13 MM, SQUARE, MATERIAL: API 5863K PACKING PTFE WITH KEVLAR CORNER; FOR NEW SFP SLURRY PUMPS. | KG | 2 | 2 | CONSUMABLES | B | V1 | 3000 | ERSA | OTHERS |  |  |  | HB |  |  | KENT INTERNATIONAL TRADING CO., INC.
032013 | PSR032013 | Yes | PSRLT-9.25-MN-POSITIONER, VALVE, ELECTRO PNEUMATIC, MODEL: 6A6DR5010-0NN01-5KA0, TEMP. RANGE: -30 to 80 degC, PRESSURE RANGE: 1.4 - 7 Bar, SPARE CODE: A.Instr.41; MFR: BRAY CONTROLS | PSRLT-9.25-MN-POSITIONER, VALVE, ELECTRO PNEUMATIC, MODEL: 6A6DR5010-0NN01-5KA0, TEMP. RANGE: -30 to 80 degC, PRESSURE RANGE: 1.4 - 7 Bar, SPARE CODE: A.Instr.41; MFR: BRAY CONTROLS | PC | 2 | 3 | CONSUMABLES | B | V1 | 1600 | ERSA | OTHERS |  |  |  | HB
027531 | PSR027531 | Yes | PSRLT-9.25-MN-RING LANTERN, FOR SEAWATER INTAKE PUMP, P/N: 287, MATERIAL: SUS 304, PUMP TYPE: 600 x 350, REF. DWG NO.: P2-46557, ORDER NO.: 16-1150-1, MFR: KUBOTA, LTD. | PSRLT-9.25-MN-RING LANTERN, FOR SEAWATER INTAKE PUMP, P/N: 287, MATERIAL: SUS 304, PUMP TYPE: 600 x 350, REF. DWG NO.: P2-46557, ORDER NO.: 16-1150-1, MFR: KUBOTA, LTD. | PC | 3 | 6 | CONSUMABLES | B | V1 | 3000 | ERSA | OTHERS |  |  |  | HB |  |  | KOKUSAI COMMERCE CO., LTD.
040945 | PSR040945 | Yes | PSRLT-9.25-MN-SEAL, MECHANICAL, FBD-90, SPARE CODE: C0318.2.22, POSITION NO.: 97; FOR WATER RECLAIMING PUMP A/B - SUBMERSIBLE, REFERENCE DRAWING NO.: 300QW800-35-132, MFR: JIANG SU YATAI PUMP & VALVE CO., LTD | PSRLT-9.25-MN-SEAL, MECHANICAL, FBD-90, SPARE CODE: C0318.2.22, POSITION NO.: 97; FOR WATER RECLAIMING PUMP A/B - SUBMERSIBLE, REFERENCE DRAWING NO.: 300QW800-35-132, MFR: JIANG SU YATAI PUMP & VALVE CO., LTD | PC | 1 | 1 | CONSUMABLES | B | V1 | 3000 | ERSA | OTHERS |  |  |  | HB |  |  | POWER KEY ENTERPRISE LIMITED
942785 | PSR942785 | Yes | PSRLT-9.25-MN-SPRING, INNER VALVE, P/N CE132012, FOR AIR COMPRESSOR, CLASSIFICATION: 7L; MODEL WN-114; STROKE: 7"; LUBRICATION TYPE, MAKER: ISHIKAWAJIMA-HARIMA HEAVY INDUSTRIES CO., LTD., JAPAN | PSRLT-9.25-MN-SPRING, INNER VALVE, P/N CE132012, FOR AIR COMPRESSOR, CLASSIFICATION: 7L; MODEL WN-114; STROKE: 7"; LUBRICATION TYPE, MAKER: ISHIKAWAJIMA-HARIMA HEAVY INDUSTRIES CO., LTD., JAPAN | PC | 50 | 96 | CRITICAL | B | V1 | 3020 | ERSA | OTHERS |  |  |  | HB |  |  | KOKUSAI COMMERCE CO., LTD.
942786 | PSR942786 | Yes | PSRLT-9.25-MN-SPRING, OUTER VALVE, P/N CE132009, FOR AIR COMPRESSOR, CLASSIFICATION: 7L; MODEL WN-114; STROKE: 7"; LUBRICATION TYPE, MAKER: ISHIKAWAJIMA-HARIMA HEAVY INDUSTRIES CO., LTD., JAPAN | PSRLT-9.25-MN-SPRING, OUTER VALVE, P/N CE132009, FOR AIR COMPRESSOR, CLASSIFICATION: 7L; MODEL WN-114; STROKE: 7"; LUBRICATION TYPE, MAKER: ISHIKAWAJIMA-HARIMA HEAVY INDUSTRIES CO., LTD., JAPAN | PC | 60 | 90 | CRITICAL | B | V1 | 3020 | ERSA | OTHERS |  |  |  | HB |  |  | KOKUSAI COMMERCE CO., LTD.
042708 | PSR042708 | Yes | PSRLT-9.25-MN-VALVE, BALL, R1/2, 30BAR, FEMALE-MALE, BODY: BRASS, SEALS: TEFLON, DUNLOP HIFLEX 31-KMTS-08, OUTOTEC MATERIAL NO.: 586304, POSITION NO.: 10, REFERENCE DWG NO.: 10482410; FOR PNEUMATIC CIRCUIT FOR MOULD DRESSING | PSRLT-9.25-MN-VALVE, BALL, R1/2, 30BAR, FEMALE-MALE, BODY: BRASS, SEALS: TEFLON, DUNLOP HIFLEX 31-KMTS-08, OUTOTEC MATERIAL NO.: 586304, POSITION NO.: 10, REFERENCE DWG NO.: 10482410; FOR PNEUMATIC CIRCUIT FOR MOULD DRESSING , TWIN M18 ANODE CASTING; MFR: OUTOTEC | PC | 1 | 1 | CONSUMABLES | B | V1 | 2240 | ERSA | OTHERS |  |  |  | HB
029526 | PSR029526 | Yes | PSRLT-9.25-MN-VALVE, BUTTERFLY, DN50 MM, DOUBLE FLANGE TYPE, RAISED FACE, BODY MATERIAL: CARBON STEEL, WITH HAND WHEEL FOR MANUAL OPERATION. | PSRLT-9.25-MN-VALVE, BUTTERFLY, DN50 MM, DOUBLE FLANGE TYPE, RAISED FACE, BODY MATERIAL: CARBON STEEL, WITH HAND WHEEL FOR MANUAL OPERATION. | PC | 2 | 4 | CONSUMABLES | B | V1 | 2240 | ERSA | OTHERS |  |  |  | HB |  |  | GENERAL EXPORTATION (H.K.) CO., LTD.
026365 | PSR026365 | Yes | PSRLT-9.25-MN-VALVE, PRESSURE REDUCING, NPS: 6, IN CONFORMANCE WITH ASTM F 1565, PRESSURE RATING: ASME CLASS 150 CODE A, COMPOSITION: CODE D, PRESSURE RANGE: CODE 1 (10 - 65 psig) [0.7 kg/sq.cm - 4.5 kgs.cm], FLANGE DIMENSION | PSRLT-9.25-MN-VALVE, PRESSURE REDUCING, NPS: 6, IN CONFORMANCE WITH ASTM F 1565, PRESSURE RATING: ASME CLASS 150 CODE A, COMPOSITION: CODE D, PRESSURE RANGE: CODE 1 (10 - 65 psig) [0.7 kg/sq.cm - 4.5 kgs.cm], FLANGE DIMENSION TO CONFORM WITH ASME B16.5 CLASS 150; FOR STEAM SERVICE | PC | 1 | 1 | CONSUMABLES | B | V1 | 2240 | ERSA | OTHERS |  |  |  | HB |  |  | GENERAL EXPORTATION (H.K.) CO., LTD.
032020 | PSR032020 | Yes | PSRLT-9.25-MN-VALVE, SOLENOID, PNEUMATIC, CAT. NO: SCG551A001MS, WITH COIL (P/N 400-904-54224), 24 VDC, 2.5 kW, TEMPERATURE RANGE: -25 TO +60 DEG. C., SPARE CODE: A.Instr.47; MFR: ASCO | PSRLT-9.25-MN-VALVE, SOLENOID, PNEUMATIC, CAT. NO: SCG551A001MS, WITH COIL (P/N 400-904-54224), 24 VDC, 2.5 kW, TEMPERATURE RANGE: -25 TO +60 DEG. C., SPARE CODE: A.Instr.47; MFR: ASCO | PC | 3 | 4 | CONSUMABLES | B | V1 | 2240 | ERSA | OTHERS | SCG551A001MS | 0003000230 | ASCO | HB |  |  | GENERAL EXPORTATION (H.K.) CO., LTD.
010166 | PSR010166 | Yes | PSRLT-9.26-MN-BEARING, LOW SPEED ROTOR, P/N 5, M-SIDE, MATERIAL: WJS15C; TWO (2) PARTS PER PIECE; FOR TYPE GM 52 BLOWER, SERIAL NOS. 52-28/52-29/52-30; REF. DWG. NOS. ZGE10C13/SGE31C01; MFR: KAWASAKI HEAVY INDUSTRIES, LTD., JAPAN. | PSRLT-9.26-MN-BEARING, LOW SPEED ROTOR, P/N 5, M-SIDE, MATERIAL: WJS15C; TWO (2) PARTS PER PIECE; FOR TYPE GM 52 BLOWER, SERIAL NOS. 52-28/52-29/52-30; REF. DWG. NOS. ZGE10C13/SGE31C01; MFR: KAWASAKI HEAVY INDUSTRIES, LTD., JAPAN. | PC | 1 | 1 | CRITICAL | B | ND | 5620 | UNBW | CAPITAL |  |  |  | EX |  |  | MESCO, INC.
055934 | PSR055934 | Yes | PSRLT-9.28-MN-BAR, ROUND, HOLLOW, ULTRA HIGH MOLECULAR WEIGHT- POLYETHYLENE (UHMW-PE), O.D: 45 MM, I.D: 22 MM, LENGTH: 110 MM | PSRLT-9.28-MN-BAR, ROUND, HOLLOW, ULTRA HIGH MOLECULAR WEIGHT- POLYETHYLENE (UHMW-PE), O.D: 45 MM, I.D: 22 MM, LENGTH: 110 MM | LG | 9 | 12 | CONSUMABLES | B | V1 | 1500 | ERSA | OTHERS |  |  |  | HB |  |  | RICKMARK INDUSTRIAL SALES
486484 | PSR486484 | Yes | PSRLT-9.28-MN-FLANGE, SLIP-ON, REFERENCE PASAR DRAWING NO.: FC-J040, FRP, 250 MM ND X 10K-FF, SLEEVE TYPE, MONO-BLOCK MOLDED, OVERALL LENGTH: 160 MM; JOINT FACE TYPE: FLAT FACE; FLANGE DIMENSIONS CONFORMING TO JIS STANDARD: I.D.: | PSRLT-9.28-MN-FLANGE, SLIP-ON, REFERENCE PASAR DRAWING NO.: FC-J040, FRP, 250 MM ND X 10K-FF, SLEEVE TYPE, MONO-BLOCK MOLDED, OVERALL LENGTH: 160 MM; JOINT FACE TYPE: FLAT FACE; FLANGE DIMENSIONS CONFORMING TO JIS STANDARD: I.D.: 250 MM, O.D.: 400 MM , THICKNESS: 28 MM, BCD: 355 MM, BH: 12, BHD: 25 MM; SLEEVE DIMENSIONS: I.D.: 250 MM, THICKNESS: 6.0 MM; RESIN MATERIAL: ATLAC 382; SEQUENCE OF MAT LAYERS LAMINATION: 6 MM THICK MAT + 1 ROVING WOVEN + 10 MM THICK MAT + 1 ROVING WOVEN + 12 MM THICK MAT; MACHINE FINISHED, LOCAL FABRICATION; FOR WEAK SULFURIC ACID AT 90°C | PC | 2 | 3 | CONSUMABLES | B | V1 | 5920 | ERSA | OTHERS |  |  |  | HB
608411 | PSR608411 | Yes | PSRLT-9.28-MN-GROUT, EPOXY BASED, LIGHT WEIGHT AND NON-SLUMP, 3-COMPONENT CONSISTING OF RESIN, HARDENER AND AGGREGATE YEILDING 7 LITERS PER KIT, BRAND: ALPHATEC 901NS.. | PSRLT-9.28-MN-GROUT, EPOXY BASED, LIGHT WEIGHT AND NON-SLUMP, 3-COMPONENT CONSISTING OF RESIN, HARDENER AND AGGREGATE YEILDING 7 LITERS PER KIT, BRAND: ALPHATEC 901NS.. | KT | 25 | 35 | CONSUMABLES | C | V1 | 4090 | ERSA | OTHERS |  |  |  | HB
023801 | PSR023801 | Yes | PSRLT-9.28-MN-SKIRT, POLYURETHANE, K-SKIRTING SEAL, 15 mm THICKNESS X 150 mm WIDTH X 10 METERS LONG, P/N K-SKI-KSSPOLY-R, MFR: KINDER AND CO. PTY LTD. VICTORIA, AUSTRALIA, 3195 | PSRLT-9.28-MN-SKIRT, POLYURETHANE, K-SKIRTING SEAL, 15 mm THICKNESS X 150 mm WIDTH X 10 METERS LONG, P/N K-SKI-KSSPOLY-R, MFR: KINDER AND CO. PTY LTD. VICTORIA, AUSTRALIA, 3195 | RL | 5 | 8 | CONSUMABLES | B | V1 | 4090 | ERSA | OTHERS |  |  |  | HB
031570 | PSR031570 | Yes | PSRLT-9.29-MN-IDLER, CONVEYOR, UPPER, Φ 89, MATERIAL: RUBBER, PLATIC AND ALLOY, SPARE CODE: A0316.9.11, DRAWING NO: CN0536DD0316CP1-011; FOR VACUUM BELT FILTER, DU 5m2/500, MFR: HUZHOU HEHUI MACHINE CO.,LTD | PSRLT-9.29-MN-IDLER, CONVEYOR, UPPER, Φ 89, MATERIAL: RUBBER, PLATIC AND ALLOY, SPARE CODE: A0316.9.11, DRAWING NO: CN0536DD0316CP1-011; FOR VACUUM BELT FILTER, DU 5m2/500, MFR: HUZHOU HEHUI MACHINE CO.,LTD | SE | 5 | 10 | CRITICAL | B | V1 | 5700 | ERSA | OTHERS |  |  |  | HB |  |  | CHINA NERIN ENGINEERING CO., LTD.
049690 | PSR049690 | Yes | PSRLT-9.29-MN-VALVE, SOLENOID, P/N SY5A00H-5U1, MFR: SMC | PSRLT-9.29-MN-VALVE, SOLENOID, P/N SY5A00H-5U1, MFR: SMC | PC | 3 | 5 | CONSUMABLES | B | V1 | 2240 | ERSA | OTHERS |  |  |  | HB |  |  | FUJI TRADING CO., LTD.
049905 | PSR049905 | Yes | PSRLT-9.31-MN-GLASS, OIL, P/N 44, MODEL: SEH300-400, FOR COOLING WATER BOOSTER PUMP, Q:1353m3/h, H:12m, MFR: SHANDONG SHUANGLUN EMMECOM PUMP CO.,LTD | PSRLT-9.31-MN-GLASS, OIL, P/N 44, MODEL: SEH300-400, FOR COOLING WATER BOOSTER PUMP, Q:1353m3/h, H:12m, MFR: SHANDONG SHUANGLUN EMMECOM PUMP CO.,LTD | PC | 1 | 1 | CONSUMABLES | B | V1 | 3000 | ERSA | OTHERS |  |  |  | HB
032177 | PSR032177 | Yes | PSRLT-9.32-MN-CYLINDER, LIFT, P/N GZN45-0702, SPARE CODE: A0605.2.11, A0605.2.11.3, GZN45-0701-C: CYLINDER STROKE: 1040 MM; FOR TAILINGS THICKENER | PSRLT-9.32-MN-CYLINDER, LIFT, P/N GZN45-0702, SPARE CODE: A0605.2.11, A0605.2.11.3, GZN45-0701-C: CYLINDER STROKE: 1040 MM; FOR TAILINGS THICKENER | PC | 1 | 1 | CONSUMABLES | A | V1 | 5920 | ERSA | OTHERS |  |  |  | HB |  |  | CHINA NERIN ENGINEERING CO., LTD.
030069 | PSR030069 | Yes | PSRLT-9.32-MN-SENSOR, SPEED, MODEL: 60-12F, SPARE CODE: A0202.1.8; FOR QUANTITATIVE AND MEASUREMENT BELT, MODEL: ICS-DT-1000, MFR: XUZHOU WEIGHING INSTRUMENT | PSRLT-9.32-MN-SENSOR, SPEED, MODEL: 60-12F, SPARE CODE: A0202.1.8; FOR QUANTITATIVE AND MEASUREMENT BELT, MODEL: ICS-DT-1000, MFR: XUZHOU WEIGHING INSTRUMENT | PC | 2 | 3 | CRITICAL | B | V1 | 5100 | ERSA | OTHERS |  |  |  | HB |  |  | GENERAL EXPORTATION (H.K.) CO., LTD.
049830 | PSR049830 | Yes | PSRLT-9.32-MN-VALVE, BALL, DN150, PN10, FLANGE TYPE, MATERIAL: SUS316L, FOR 98% SULFURIC ACID APPLICATION | PSRLT-9.32-MN-VALVE, BALL, DN150, PN10, FLANGE TYPE, MATERIAL: SUS316L, FOR 98% SULFURIC ACID APPLICATION | PC | 2 | 3 | CONSUMABLES | B | V1 | 2240 | ERSA | OTHERS |  |  |  | HB |  |  | GENERAL EXPORTATION (H.K.) CO., LTD.
030906 | PSR030906 | Yes | PSRLT-9.34-MN-SWITCH, LIMIT, P/N YBLX-ME/8108, DIMENSION: 21 X 56 mm, 415V, 5A, SPARE CODE: A0605.1.22, DRAWING NO.: CN0536DD0604MP1-4; FOR CONCENTRATE THICKENER, NXZ-24, MFR: HUAIBEI ZHONGDE MINING MACHINERY CO.,LTD | PSRLT-9.34-MN-SWITCH, LIMIT, P/N YBLX-ME/8108, DIMENSION: 21 X 56 mm, 415V, 5A, SPARE CODE: A0605.1.22, DRAWING NO.: CN0536DD0604MP1-4; FOR CONCENTRATE THICKENER, NXZ-24, MFR: HUAIBEI ZHONGDE MINING MACHINERY CO.,LTD | PC | 2 | 2 | CONSUMABLES | B | V1 | 1600 | ERSA | OTHERS |  |  |  | HB |  |  | CHINA NERIN ENGINEERING CO., LTD.
036641 | PSR036641 | Yes | PSRLT-9.35-MN-ADHESIVE, CONSTRUCTION, NO MORE NAIL, 100 GRAMS; BRAND: BOSTIK | PSRLT-9.35-MN-ADHESIVE, CONSTRUCTION, NO MORE NAIL, 100 GRAMS; BRAND: BOSTIK | PC | 20 | 30 | CONSUMABLES | C | V1 | 4090 | ERSA | OTHERS |  |  |  | HB |  |  | UP TOWN INDL SALES INC
049798 | PSR049798 | Yes | PSRLT-9.35-MN-CABLE, ELECTRICAL, 38.00 mm2 X 3C, TYPE THW, 600V, 75°C, COPPER, STRANDED, WITH FLAME-RETARDANT, MOISTURE AND HEAT-RESISTANT THERMOPLASTIC INSULATION AND OUTER NYLON JACKET. | PSRLT-9.35-MN-CABLE, ELECTRICAL, 38.00 mm2 X 3C, TYPE THW, 600V, 75°C, COPPER, STRANDED, WITH FLAME-RETARDANT, MOISTURE AND HEAT-RESISTANT THERMOPLASTIC INSULATION AND OUTER NYLON JACKET. | M | 300 | 500 | CONSUMABLES | A | V1 | 1640 | ERSA | OTHERS |  |  |  | HB
029284 | PSR029284 | Yes | PSRLT-9.35-MN-PACKING, COPPER, P/N CD791908; FOR SOOT AIR COMPRESSOR MODEL JOY-WN 114H, MFR: ISHIKAWAJIMA-HARIMA HEAVY IND., CO., LTD., JAPAN. | PSRLT-9.35-MN-PACKING, COPPER, P/N CD791908; FOR SOOT AIR COMPRESSOR MODEL JOY-WN 114H, MFR: ISHIKAWAJIMA-HARIMA HEAVY IND., CO., LTD., JAPAN. | PC | 3 | 5 | CONSUMABLES | B | V1 | 3020 | ERSA | OTHERS |  |  |  | HB |  |  | KOKUSAI COMMERCE CO., LTD.
040944 | PSR040944 | Yes | PSRLT-9.37-MN-SEAL, MECHANICAL, FBD-90, SPARE CODE: C0318.2.21, POSITION NO.: 96; FOR WATER RECLAIMING PUMP A/B - SUBMERSIBLE, REFERENCE DRAWING NO.: 300QW800-35-132, MFR: JIANG SU YATAI PUMP & VALVE CO., LTD | PSRLT-9.37-MN-SEAL, MECHANICAL, FBD-90, SPARE CODE: C0318.2.21, POSITION NO.: 96; FOR WATER RECLAIMING PUMP A/B - SUBMERSIBLE, REFERENCE DRAWING NO.: 300QW800-35-132, MFR: JIANG SU YATAI PUMP & VALVE CO., LTD | PC | 1 | 1 | CONSUMABLES | B | V1 | 3000 | ERSA | OTHERS |  |  |  | HB |  |  | POWER KEY ENTERPRISE LIMITED
020952 | PSR020952 | Yes | PSRLT-9.37-MN-SEAL, MECHANICAL, P/N 26, MATERIAL: SM260CN110; FOR PSA OXYGEN COMPRESSOR, REFERENCE DWG. NO. 3M-RF-245MPJSE, MFR: TAIKO KIKAI INDUSTRIES CO., LTD., JAPAN | PSRLT-9.37-MN-SEAL, MECHANICAL, P/N 26, MATERIAL: SM260CN110; FOR PSA OXYGEN COMPRESSOR, REFERENCE DWG. NO. 3M-RF-245MPJSE, MFR: TAIKO KIKAI INDUSTRIES CO., LTD., JAPAN | PC | 1 | 1 | CONSUMABLES | B | PD | 2230 | UNBW | CAPITAL |  |  |  | EX |  |  | MESCO, INC.
038502 | PSR038502 | Yes | PSRLT-9.38-MN-GASKET, 430 DIAMETER X 460 DIAMETER X 0.5 T, P/N 14, SPARE : CODE: A0607.4.10C, PUMP MODEL: IS125-80-400-00; FOR NEW PU-0607-MP-03A/B, MFR: ZIBO HUACHENG PUMP CO., LTD | PSRLT-9.38-MN-GASKET, 430 DIAMETER X 460 DIAMETER X 0.5 T, P/N 14, SPARE : CODE: A0607.4.10C, PUMP MODEL: IS125-80-400-00; FOR NEW PU-0607-MP-03A/B, MFR: ZIBO HUACHENG PUMP CO., LTD | PC | 3 | 3 | CONSUMABLES | B | V1 | 1825 | ERSA | OTHERS |  |  |  | HB |  |  | POWER KEY ENTERPRISE LIMITED
011231 | PSR011231 | Yes | PSRLT-9.38-MN-MOTOR, INDUCTION, SQUIRREL CAGE, 1.5 kW, 2 hp, 4P, SPEED: 1715 RPM, 440 VAC, 60 Hz ,FRAME NO: 90L, IP54, HORIZONTAL FOOT MOUNTED, BODY: CAST IRON, 3 LEADS OUT, STAINLESS FAN COVER, POWER FACTOR 80%, MFR: TECO, MITSUB | PSRLT-9.38-MN-MOTOR, INDUCTION, SQUIRREL CAGE, 1.5 kW, 2 hp, 4P, SPEED: 1715 RPM, 440 VAC, 60 Hz ,FRAME NO: 90L, IP54, HORIZONTAL FOOT MOUNTED, BODY: CAST IRON, 3 LEADS OUT, STAINLESS FAN COVER, POWER FACTOR 80%, MFR: TECO, MITSUBISHI, TOSHIBA ; SUPPLIER TO SUBMIT DETAILED DRAWING WITH DIMENSION FOR PASAR APPROVAL PRIOR PRODUCTION. | UT | 1 | 1 | CRITICAL | A | V1 | 1630 | ERSA | OTHERS |  |  |  | HB |  |  | GENERAL EXPORTATION (H.K.) CO., LTD.
032222 | PSR032222 | Yes | PSRLT-9.38-MN-ROLLER, CONVEYOR, IDLER, SHELL DIAMETER: 108MM, SHELL LENGTH: 315MM, SHAFT DIAMETER: 20MM, SHAFT LENGTH: 344MM, SHAFT GAUGE LENGTH: 326MM, SHAFT END DIMENSION: (ACROSS FLAT: 14MM X SLOT WIDTH: 6MM), ROLLER MATERIAL: | PSRLT-9.38-MN-ROLLER, CONVEYOR, IDLER, SHELL DIAMETER: 108MM, SHELL LENGTH: 315MM, SHAFT DIAMETER: 20MM, SHAFT LENGTH: 344MM, SHAFT GAUGE LENGTH: 326MM, SHAFT END DIMENSION: (ACROSS FLAT: 14MM X SLOT WIDTH: 6MM), ROLLER MATERIAL: Q235, SHAFT MATERIAL: CARBON STEEL, MANUFACTURER: HENGYANG COVEYING MACHINERY CO.,LTD, BELT WIDTH: 800MM, SHAFT END: INTERNAL DOUBLE FLAT, WITH ANTI-CORROSIVE SYNTHETIC PRIMER COAT RAL9005 | PC | 25 | 45 | CONSUMABLES | B | V1 | 5700 | ERSA | OTHERS |  |  |  | HB |  |  | GENERAL EXPORTATION (H.K.) CO., LTD.
100578 | PSR100578 | Yes | PSRLT-9.38-MN-SPRING, WIRE, P/N 30, D20X2-75, LEVER ASSEMBLY, PART 61E; FOR JOUSIVASARA SPRING HAMMER MODEL: FW 2000, REFERENCE SPARE PARTS DRAWING NO.: 6140841, MFR: FOSTER WHEELER | PSRLT-9.38-MN-SPRING, WIRE, P/N 30, D20X2-75, LEVER ASSEMBLY, PART 61E; FOR JOUSIVASARA SPRING HAMMER MODEL: FW 2000, REFERENCE SPARE PARTS DRAWING NO.: 6140841, MFR: FOSTER WHEELER | PC | 80 | 145 | CONSUMABLES | B | V1 | 5920 | ERSA | OTHERS |  |  |  | HB
036120 | PSR036120 | Yes | PSRLT-9.38-MN-VALVE, SHUT-OFF, V5.2.05, DN50, PN40; POSITION NO.: 33, REFERENCE DRAWING NO.: 6028210; FOR STEAM TRAP UNIT ASSEMBLY, STEAM DRYER, MFR: KUMERA | PSRLT-9.38-MN-VALVE, SHUT-OFF, V5.2.05, DN50, PN40; POSITION NO.: 33, REFERENCE DRAWING NO.: 6028210; FOR STEAM TRAP UNIT ASSEMBLY, STEAM DRYER, MFR: KUMERA | PC | 1 | 1 | CONSUMABLES | B | V1 | 2240 | ERSA | OTHERS |  |  |  | HB
051259 | PSR051259 | Yes | PSRLT-9.38-MN-WASHER, LOCK, P/N 1, CODE: GB/T858-1988, MATERIAL: Q235-A, FOR SIDE WALL MIXING DEVICE FPW60 OF DESULFURIZATION TOWER, MFR: WUXI TIANGQIANG MIX-EQUIPMENT CO.,LTD | PSRLT-9.38-MN-WASHER, LOCK, P/N 1, CODE: GB/T858-1988, MATERIAL: Q235-A, FOR SIDE WALL MIXING DEVICE FPW60 OF DESULFURIZATION TOWER, MFR: WUXI TIANGQIANG MIX-EQUIPMENT CO.,LTD | PC | 4 | 6 | CONSUMABLES | B | V1 | 1540 | ERSA | OTHERS |  |  |  | HB |  |  | GENERAL EXPORTATION (H.K.) CO., LTD.
594367 | PSR594367 | Yes | PSRLT-9.41-MN-ELEMENT, FLEXIBLE, P/N 7300065, SPLIT-IN-HALF, MATERIAL: POLYURETHANE RUBBER, WITH 20 PIECES CARBON STEEL CAPSCREWS, SIZE 3/4-10 X 1-1/2, P/N 7300934; FOR STANDARD COUPLING NO. E100-M, BRAND: OMEGA, MAKER: REXNORD, U.S.A. | PSRLT-9.41-MN-ELEMENT, FLEXIBLE, P/N 7300065, SPLIT-IN-HALF, MATERIAL: POLYURETHANE RUBBER, WITH 20 PIECES CARBON STEEL CAPSCREWS, SIZE 3/4-10 X 1-1/2, P/N 7300934; FOR STANDARD COUPLING NO. E100-M, BRAND: OMEGA, MAKER: REXNORD, U.S.A. | PR | 2 | 3 | CONSUMABLES | B | V1 | 5920 | ERSA | OTHERS | 7300065 | 0003000337 | REXNORD | HB
943866 | PSR943866 | Yes | PSRLT-9.41-MN-RELAY, SOLID STATE, MODEL: RZ3A60D55, 4-32 VDC INPUT VOLTAGE, 55 AMPS, 600VAC OUTPUT VOLTAGE, 3 NO CIRCUIT, SURFACE MOUNTED, SCREW TERMINAL TERMINATION, WITH STATUS INDICATOR, MFR: CARLO GAVAZZI | PSRLT-9.41-MN-RELAY, SOLID STATE, MODEL: RZ3A60D55, 4-32 VDC INPUT VOLTAGE, 55 AMPS, 600VAC OUTPUT VOLTAGE, 3 NO CIRCUIT, SURFACE MOUNTED, SCREW TERMINAL TERMINATION, WITH STATUS INDICATOR, MFR: CARLO GAVAZZI | PC | 1 | 1 | CRITICAL | B | V1 | 1600 | ERSA | OTHERS | RZ3A60D55 | 0003000247 | CARLO GAVAZZI INC | HB |  |  | PRECISION PROCESS CONTROL AND AUTOMATION
030830 | PSR030830 | Yes | PSRLT-9.42-MN-CELL, LOAD, P/N STC-150, O.P. 2.9946MV/V, SPARE CODE: A.Instr.110; FOR INSTRUMENT, MFR: CELTRON | PSRLT-9.42-MN-CELL, LOAD, P/N STC-150, O.P. 2.9946MV/V, SPARE CODE: A.Instr.110; FOR INSTRUMENT, MFR: CELTRON | PC | 3 | 4 | CONSUMABLES | B | V1 | 5100 | ERSA | OTHERS |  |  |  | HB |  |  | GENERAL EXPORTATION (H.K.) CO., LTD.
030832 | PSR030832 | Yes | PSRLT-9.42-MN-CELL, LOAD, P/N STC-500, O.P. 2.9946MV/V, SPARE CODE: A.Instr.112; FOR INSTRUMENT, MFR: XUZHOU HENGQI FACTORY | PSRLT-9.42-MN-CELL, LOAD, P/N STC-500, O.P. 2.9946MV/V, SPARE CODE: A.Instr.112; FOR INSTRUMENT, MFR: XUZHOU HENGQI FACTORY | PC | 3 | 4 | CONSUMABLES | B | V1 | 5100 | ERSA | OTHERS |  |  |  | HB |  |  | GENERAL EXPORTATION (H.K.) CO., LTD.
027507 | PSR027507 | Yes | PSRLT-9.42-MN-FRAME, ROLLER, CARRIER, SELF-ALIGN, BW: 1000 mm, P/N 3, SPARE CODE: A0102.2.15, DRAWING NO. CN0536SD0102ME3-12; MFR: HENGYANG CONVEYING MACHINERY CO.,LTD. | PSRLT-9.42-MN-FRAME, ROLLER, CARRIER, SELF-ALIGN, BW: 1000 mm, P/N 3, SPARE CODE: A0102.2.15, DRAWING NO. CN0536SD0102ME3-12; MFR: HENGYANG CONVEYING MACHINERY CO.,LTD. | PC | 4 | 6 | CRITICAL | B | V1 | 4090 | ERSA | OTHERS |  |  |  | HB |  |  | GENERAL EXPORTATION (H.K.) CO., LTD.
020826 | PSR020826 | Yes | PSRLT-9.42-MN-MODULE, DIGITAL OUTPUT, SIMATIC DP, F. ET200S, 8 DO HIGH FEATURE DC24V / 0.5A, P/N 6ES7 132-4BF00-0AB0, MFR: SIEMENS | PSRLT-9.42-MN-MODULE, DIGITAL OUTPUT, SIMATIC DP, F. ET200S, 8 DO HIGH FEATURE DC24V / 0.5A, P/N 6ES7 132-4BF00-0AB0, MFR: SIEMENS | UT | 4 | 6 | CONSUMABLES | B | V1 | 5100 | ERSA | OTHERS |  |  |  | HB |  |  | GRAM INDUSTRIAL, INC.
027964 | PSR027964 | Yes | PSRLT-9.42-MN-PACKING ASSEMBLY, PISTON ROD, P/N D111900, FOR 12 1/2 SIZE CYLINDER; FOR SOOT AIR COMPRESSOR MODEL JOY-WN114H, CLASS 7L, MFR: ISHIKAWAJIMA-HARIMA HEAVY INDUSTRIES CO., LTD., JAPAN. | PSRLT-9.42-MN-PACKING ASSEMBLY, PISTON ROD, P/N D111900, FOR 12 1/2 SIZE CYLINDER; FOR SOOT AIR COMPRESSOR MODEL JOY-WN114H, CLASS 7L, MFR: ISHIKAWAJIMA-HARIMA HEAVY INDUSTRIES CO., LTD., JAPAN. | AY | 3 | 4 | CRITICAL | A | V1 | 3020 | ERSA | OTHERS |  |  |  | HB |  |  | KOKUSAI COMMERCE CO., LTD.
029304 | PSR029304 | Yes | PSRLT-9.42-MN-PACKING, P/N CD170219N; FOR SOOT AIR COMPRESSOR MODEL JOY-WN 114H, MFR: ISHIKAWAJIMA-HARIMA HEAVY IND., CO., LTD., JAPAN. | PSRLT-9.42-MN-PACKING, P/N CD170219N; FOR SOOT AIR COMPRESSOR MODEL JOY-WN 114H, MFR: ISHIKAWAJIMA-HARIMA HEAVY IND., CO., LTD., JAPAN. | PC | 12 | 18 | CONSUMABLES | A | V1 | 3020 | ERSA | OTHERS |  |  |  | HB |  |  | KOKUSAI COMMERCE CO., LTD.
043573 | PSR043573 | Yes | PSRLT-9.42-MN-PLUG, PROTECTING, REFERENCE DRAWING NO: 6016919, MFR: KUMERA TECHNOLOGY CENTER | PSRLT-9.42-MN-PLUG, PROTECTING, REFERENCE DRAWING NO: 6016919, MFR: KUMERA TECHNOLOGY CENTER | AY | 0 | 0 | CONSUMABLES | B | V1 | 4090 | ERSA | OTHERS |  |  |  | HB |  |  | KUMERA CORPORATION
152656 | PSR152656 | Yes | PSRLT-9.42-MN-TUBE ASSEMBLY, INTERCOOLER, P/N D180299/D190299, TWO-STAGE COMPRESSION TYPE, MODEL: WN-112; MFR: ISHIKAWAJIMA-HARIMA HEAVY INDUSTRIES CO., LTD., JAPAN | PSRLT-9.42-MN-TUBE ASSEMBLY, INTERCOOLER, P/N D180299/D190299, TWO-STAGE COMPRESSION TYPE, MODEL: WN-112; MFR: ISHIKAWAJIMA-HARIMA HEAVY INDUSTRIES CO., LTD., JAPAN | AY | 2 | 2 | CRITICAL | A | ND | 4090 | UNBW | CAPITAL |  |  |  | EX |  |  | KOKUSAI COMMERCE CO., LTD.
036136 | PSR036136 | Yes | PSRLT-9.44-MN-BUSHING, CONNECTING ROD, P/N W3Z5.5.30003, MATERIAL: ZQSn10-1, SPARE CODE: A0701.1.36; POSITION NO.: 2, REFERENCE DRAWING NO.: W3Z5.5.30000; FOR CONNECTING ROD ASSEMBLY, OXYGEN COMPRESSOR (ZW-33.9/10) | PSRLT-9.44-MN-BUSHING, CONNECTING ROD, P/N W3Z5.5.30003, MATERIAL: ZQSn10-1, SPARE CODE: A0701.1.36; POSITION NO.: 2, REFERENCE DRAWING NO.: W3Z5.5.30000; FOR CONNECTING ROD ASSEMBLY, OXYGEN COMPRESSOR (ZW-33.9/10) , MFR: HANG ZHOU HANGYANG COMPRESSOR CO.,LTD | PC | 3 | 3 | CONSUMABLES | B | V1 | 1550 | ERSA | OTHERS |  |  |  | HB |  |  | GENERAL EXPORTATION (H.K.) CO., LTD.
036138 | PSR036138 | Yes | PSRLT-9.44-MN-BUSHING, CONNECTING ROD, P/N W3Z5.5.30005, SPARE CODE: A0701.1.116; POSITION NO.: 6/12, REFERENCE DRAWING NO.: W3Z5.5.30000; FOR CONNECTING ROD ASSEMBLY, OXYGEN COMPRESSOR (ZW-33.9/10), MFR: HANG ZHOU HANGYANG COMPRE | PSRLT-9.44-MN-BUSHING, CONNECTING ROD, P/N W3Z5.5.30005, SPARE CODE: A0701.1.116; POSITION NO.: 6/12, REFERENCE DRAWING NO.: W3Z5.5.30000; FOR CONNECTING ROD ASSEMBLY, OXYGEN COMPRESSOR (ZW-33.9/10), MFR: HANG ZHOU HANGYANG COMPRESSOR CO.,LTD | PC | 3 | 3 | CONSUMABLES | B | V1 | 1550 | ERSA | OTHERS |  |  |  | HB |  |  | GENERAL EXPORTATION (H.K.) CO., LTD.
088624 | PSR088624 | Yes | PSRLT-9.44-MN-HINGE, BRASS, 3 OPEN WIDTH X 4 LEAF HEIGHT, WITH SCREWS. | PSRLT-9.44-MN-HINGE, BRASS, 3 OPEN WIDTH X 4 LEAF HEIGHT, WITH SCREWS. | PC | 15 | 20 | CONSUMABLES | C | V1 | 4090 | ERSA | OTHERS |  |  |  | HB
025411 | PSR025411 | Yes | PSRLT-9.44-MN-RELAY, THERMAL, OVERLOAD, ORDER NO: 3AU50 40-1J, RANGE SETTING: 4.0~6.3A, MFR: SIEMENS | PSRLT-9.44-MN-RELAY, THERMAL, OVERLOAD, ORDER NO: 3AU50 40-1J, RANGE SETTING: 4.0~6.3A, MFR: SIEMENS | PC | 2 | 2 | CONSUMABLES | B | V1 | 1600 | ERSA | OTHERS |  |  |  | HB
201252 | PSR201252 | Yes | PSRLT-9.45-MN-AMPLIFIER, PROPORTIONAL, TROF ROTATION, TYPE EEA-PAM-535-C-32, NO. 2264093, SKBI 64/F48, CH NO. 2244025-0 21/01, BRAND: VICKERS, FOR OKO TROF ROASTING FURNACE | PSRLT-9.45-MN-AMPLIFIER, PROPORTIONAL, TROF ROTATION, TYPE EEA-PAM-535-C-32, NO. 2264093, SKBI 64/F48, CH NO. 2244025-0 21/01, BRAND: VICKERS, FOR OKO TROF ROASTING FURNACE | UT | 1 | 1 | CONSUMABLES | B | V1 | 1600 | ERSA | OTHERS |  |  |  | HB |  |  | PRECISION PROCESS CONTROL AND AUTOMATION
044029 | PSR044029 | Yes | PSRLT-9.45-MN-MOTOR, INDUCTION, 30 KW, 3-PHASE, 440V, 60HZ, 51 AMP., 4 POLES, 1765 RPM, IE3, FRAME: D200L, INSULATION CLASS: F, FOOT B3 MOUNTING, DRIVE: COUPLING, MATERIAL: CAST IRON, REFERENCE DWG NO.: R818-B0300P-6N-R1; MFR: TOS | PSRLT-9.45-MN-MOTOR, INDUCTION, 30 KW, 3-PHASE, 440V, 60HZ, 51 AMP., 4 POLES, 1765 RPM, IE3, FRAME: D200L, INSULATION CLASS: F, FOOT B3 MOUNTING, DRIVE: COUPLING, MATERIAL: CAST IRON, REFERENCE DWG NO.: R818-B0300P-6N-R1; MFR: TOSHIBA OR EQUIVALENT ; SUPPLIER TO SUBMIT DETAILED DRAWING WITH DIMENSION FOR PASAR APPROVAL PRIOR PRODUCTION. | UT | 1 | 1 | CONSUMABLES | B | V1 | 1630 | ERSA | OTHERS |  |  |  | HB
031224 | PSR031224 | Yes | PSRLT-9.45-MN-PIPE, OUTLET SHORT, 80ZJA-I-A52, I.D. 81 mm, BCD1: 160 mm, BHD1: 18 mm, NO. OF HOLE: 8; BCD2: 230 mm, BHD2: 22 mm, NO. OF HOLE: 8, FLANGE TYPE, FACE FLANGE TO FLANGE LENGTH: 130 mm, MATERIAL: QT400, SPARE CODE: A0605 | PSRLT-9.45-MN-PIPE, OUTLET SHORT, 80ZJA-I-A52, I.D. 81 mm, BCD1: 160 mm, BHD1: 18 mm, NO. OF HOLE: 8; BCD2: 230 mm, BHD2: 22 mm, NO. OF HOLE: 8, FLANGE TYPE, FACE FLANGE TO FLANGE LENGTH: 130 mm, MATERIAL: QT400, SPARE CODE: A0605.5.11 / A0607.2.11 , DRAWING NO.: CN0536DD0604MP1-4; FOR TAILINGS THICKNER UNDERFLOW PUMP ( 2 UNIT ), TYPE: 50ZJB-I-H45, MFR: ZIBO HUACHENG PUMP INDUSTRY CO., LTD | PC | 2 | 2 | CONSUMABLES | B | V1 | 3000 | ERSA | OTHERS |  |  |  | HB |  |  | GENERAL EXPORTATION (H.K.) CO., LTD.
201244 | PSR201244 | Yes | PSRLT-9.45-MN-PUMPING CENTER MAXILUBE SAFEMATIC, TYPE MAX-1-2-230-IF105-R-A, 230V, 50/60HZ, 150W, DWG 325397, SERIAL NO. 10053, CODE: 12371170, MANUFACTURER: JOHN CRANE SAFEMATIC OY, FIN. 40951 MUURAME, FINLAND | PSRLT-9.45-MN-PUMPING CENTER MAXILUBE SAFEMATIC, TYPE MAX-1-2-230-IF105-R-A, 230V, 50/60HZ, 150W, DWG 325397, SERIAL NO. 10053, CODE: 12371170, MANUFACTURER: JOHN CRANE SAFEMATIC OY, FIN. 40951 MUURAME, FINLAND | AY | 1 | 1 | CONSUMABLES | B | PD | 3000 | UNBW | CAPITAL |  |  |  | EX
153293 | PSR153293 | Yes | PSRLT-9.45-MN-VALVE ASSY, INLET, P/N CD802100, HIGH PRESSURE SIDE, 3-3/8 2-RING VALVE, AIR COMPRESSOR MODEL JOY-WN114H, CLASS 7L, LUBRICATION TYPE, THREE-STAGE COMPRESSION TYPE, MANUFACTURER: ISHIKAWAJIMA-HARIMA HEAVY INDUSTRIES CO., | PSRLT-9.45-MN-VALVE ASSY, INLET, P/N CD802100, HIGH PRESSURE SIDE, 3-3/8 2-RING VALVE, AIR COMPRESSOR MODEL JOY-WN114H, CLASS 7L, LUBRICATION TYPE, THREE-STAGE COMPRESSION TYPE, MANUFACTURER: ISHIKAWAJIMA-HARIMA HEAVY INDUSTRIES CO., LTD., JAPAN. | AY | 8 | 12 | CONSUMABLES | B | V1 | 2240 | ERSA | OTHERS |  |  |  | HB |  |  | KOKUSAI COMMERCE CO., LTD.
026277 | PSR026277 | Yes | PSRLT-9.46-MN-BREAKER, DEMOLITION, ELECTRIC, HILTI, MODEL: TE 500-X, 230 V, RATED INPUT: 1100 W, WITH TWO UNITS NARROW-FLAT CHISEL TE-SP FM 70 (HEX-17 mm X 700 mm LENGTH) AND TWO UNITS POINTED CHISEL TE-SP SM 70 (HEX-17 mm X 700 m | PSRLT-9.46-MN-BREAKER, DEMOLITION, ELECTRIC, HILTI, MODEL: TE 500-X, 230 V, RATED INPUT: 1100 W, WITH TWO UNITS NARROW-FLAT CHISEL TE-SP FM 70 (HEX-17 mm X 700 mm LENGTH) AND TWO UNITS POINTED CHISEL TE-SP SM 70 (HEX-17 mm X 700 mm LENGTH); MFR: HILTI | SE | 10 | 20 | CONSUMABLES | B | V1 | 1650 | ERSA | OTHERS | TE 500-X | 0003000289 | HILTI | HB |  |  | HILTI PHILIPPINES, INC.
038751 | PSR038751 | Yes | PSRLT-9.48-MN-FAN, AIR, SEALING, 11 KW, SPARE CODE: C0308.1.29; POSITION NO.: 5, DRAWING NO.: CN0536DD0310DC1-36; FOR HOT AIR SEALING, CF ELECTROSTATIC PRECIPITATOR, MFR: TAIXING ELECTROTASTIC PRECIPITATION EQUIPMENT FACTORY CO., LTD | PSRLT-9.48-MN-FAN, AIR, SEALING, 11 KW, SPARE CODE: C0308.1.29; POSITION NO.: 5, DRAWING NO.: CN0536DD0310DC1-36; FOR HOT AIR SEALING, CF ELECTROSTATIC PRECIPITATOR, MFR: TAIXING ELECTROTASTIC PRECIPITATION EQUIPMENT FACTORY CO., LTD | UT | 1 | 1 | CRITICAL | B | V1 | 2610 | ERSA | OTHERS |  |  |  | HB |  |  | GENERAL EXPORTATION (H.K.) CO., LTD.
152894 | PSR152894 | Yes | PSRLT-9.48-MN-GASKET, CYLINDER HEAD, P/N CD151525, 17 CYLINDER SIZE, FOR COMMON AIR COMPRESSOR MODEL JOY-WN 112, MAKER: ISHIKAWAJIMA-HARIMA HEAVY IND., CO., LTD., JAPAN. | PSRLT-9.48-MN-GASKET, CYLINDER HEAD, P/N CD151525, 17 CYLINDER SIZE, FOR COMMON AIR COMPRESSOR MODEL JOY-WN 112, MAKER: ISHIKAWAJIMA-HARIMA HEAVY IND., CO., LTD., JAPAN. | PC | 4 | 6 | CRITICAL | A | V1 | 1825 | ERSA | OTHERS |  |  |  | HB |  |  | DAINAN TRADING
027679 | PSR027679 | Yes | PSRLT-9.48-MN-LAMP, FLOURESCENT, MARINE WATERLIGHT, P/N ZYC 28-2, 2 X 20 Watt., 110 V, 60 HZ, G13, IP67, SPARE CODE: A0101.1.10, DRAWING NO.: CN0536DD0101ME1-006; FOR DHI 40 TON / 42 METERS GANTRY CRANE, MFR: SEEN JOO | PSRLT-9.48-MN-LAMP, FLOURESCENT, MARINE WATERLIGHT, P/N ZYC 28-2, 2 X 20 Watt., 110 V, 60 HZ, G13, IP67, SPARE CODE: A0101.1.10, DRAWING NO.: CN0536DD0101ME1-006; FOR DHI 40 TON / 42 METERS GANTRY CRANE, MFR: SEEN JOO | PC | 5 | 8 | CONSUMABLES | C | V1 | 4100 | ERSA | OTHERS |  |  |  | HB |  |  | GENERAL EXPORTATION (H.K.) CO., LTD.
018518 | PSR018518 | Yes | PSRLT-9.48-MN-LAMP, FLUORESCENT, LED, 20 WATTS (EQUIVALENT TO 40WATT FL), 100~260 VAC, 60HZ, DIRECT REPLACEMENT TO T8 FLUORESCENT 40W TUBE, NO TOXIC CHEMICALS, FLICKER FREE, ENERGY EFFICIENT AND 5X LONGER OPERATING TO T8 FL TUBE | PSRLT-9.48-MN-LAMP, FLUORESCENT, LED, 20 WATTS (EQUIVALENT TO 40WATT FL), 100~260 VAC, 60HZ, DIRECT REPLACEMENT TO T8 FLUORESCENT 40W TUBE, NO TOXIC CHEMICALS, FLICKER FREE, ENERGY EFFICIENT AND 5X LONGER OPERATING TO T8 FL TUBE | PC | 45 | 75 | CONSUMABLES | C | V1 | 4100 | ERSA | OTHERS |  |  |  | HB |  |  | UNIC HARDWARE
935191 | PSR935191 | Yes | PSRLT-9.48-MN-MEDIA, LM-6000 FILTER, P/N 157685, 40 LBS/BUCKET/BUCKET, 40# BUCKET, MFR: LINTERN | PSRLT-9.48-MN-MEDIA, LM-6000 FILTER, P/N 157685, 40 LBS/BUCKET/BUCKET, 40# BUCKET, MFR: LINTERN | PK | 2 | 6 | CONSUMABLES | B | V1 | 4090 | ERSA | OTHERS |  |  |  | HB
046542 | PSR046542 | Yes | PSRLT-9.48-MN-REPAIR KIT, VALVE BODY, BALL VALVE, P/N 170100-11A02SSJJ-NX-00XX, 1 MPF150-316, 3-WAY BALL VALVE, FLANGED, 316SS BODY, 316SS BALL & STEM, TFM SEAT, LEVER, MFR: FLOW-TEK | PSRLT-9.48-MN-REPAIR KIT, VALVE BODY, BALL VALVE, P/N 170100-11A02SSJJ-NX-00XX, 1 MPF150-316, 3-WAY BALL VALVE, FLANGED, 316SS BODY, 316SS BALL & STEM, TFM SEAT, LEVER, MFR: FLOW-TEK | KT | 2 | 3 | CONSUMABLES | B | V1 | 1600 | ERSA | OTHERS |  |  |  | HB |  |  | DELUXE INDUSTRIAL SUPPLIES CORPORATION
382783 | PSR382783 | Yes | PSRLT-9.48-MN-SPROCKET, C-TYPE, 30 TEETH, SINGLE ROW, FOR RS/ANSI ROLLER CHAIN NO. 100, SINGLE STRAND, PITCH: 31.75 MM, PITCH DIAMETER: 303.75 MM, O.D.: 321 MM, WITH STOCK BORE AND HUB ON BOTH SIDES; ACCEPTABLE BRAND: TSUBAKI / FE | PSRLT-9.48-MN-SPROCKET, C-TYPE, 30 TEETH, SINGLE ROW, FOR RS/ANSI ROLLER CHAIN NO. 100, SINGLE STRAND, PITCH: 31.75 MM, PITCH DIAMETER: 303.75 MM, O.D.: 321 MM, WITH STOCK BORE AND HUB ON BOTH SIDES; ACCEPTABLE BRAND: TSUBAKI / FENNER / REYNOLDS / SKF | PC | 2 | 2 | CRITICAL | B | V1 | 5920 | ERSA | OTHERS |  |  |  | HB |  |  | FUJI TRADING CO., LTD.
030501 | PSR030501 | Yes | PSRLT-9.49-MN-SEAL, DYNAMIC, K-TYPE, P/N 50FDU-30-K, COMPLETE SET, SHAFT SLEEVE, DIMENSION: 109 X 45 X 25 mm, MATERIAL: Si3N4, SPARE CODE: A0501.10.4, DRAWING NO.: CN0536DD0501CP1-5 Rev 1; STOP RING FOR SHAFT SLEEVE, OIL SEAL (FPM), | PSRLT-9.49-MN-SEAL, DYNAMIC, K-TYPE, P/N 50FDU-30-K, COMPLETE SET, SHAFT SLEEVE, DIMENSION: 109 X 45 X 25 mm, MATERIAL: Si3N4, SPARE CODE: A0501.10.4, DRAWING NO.: CN0536DD0501CP1-5 Rev 1; STOP RING FOR SHAFT SLEEVE, OIL SEAL (FPM), GASKET FOR IMPELLER & STUFFING BOX (FPM), WASHER FOR OIL SEAL (UHPE), STOP RING FOR OIL SEAL (UHPE), STUFFING BOX WITH GLAND (FRP), ACID SPLASHER RING (FRP), FOR SUPERNATANT PUMP, Q:30m3/h, H:20m, MFR: YIXING LINGGU PLASTIC EQUIPMENT CO.,LTD | SE | 3 | 4 | CONSUMABLES | B | V1 | 2230 | ERSA | OTHERS |  |  |  | HB |  |  | GENERAL EXPORTATION (H.K.) CO., LTD.
048101 | PSR048101 | Yes | PSRLT-9.4-MN-GASKET, METALLIC, SPIRAL WOUND, SUS 304, 67 MM O.D. X 20 MM I.D. X 4.5 MM THICK, FILLER WIDTH: 10 MM, WITH GRAPHITE FILLER METAL, PRESSURE RATING: 40K, TEMPERATURE: 400 ~ 500 DEG. C. WITH INNER AND OUTER RING, CONFOR | PSRLT-9.4-MN-GASKET, METALLIC, SPIRAL WOUND, SUS 304, 67 MM O.D. X 20 MM I.D. X 4.5 MM THICK, FILLER WIDTH: 10 MM, WITH GRAPHITE FILLER METAL, PRESSURE RATING: 40K, TEMPERATURE: 400 ~ 500 DEG. C. WITH INNER AND OUTER RING, CONFORMING TO JIS STANDARD , FOR STEAM TURBINE USE. | PC | 2 | 2 | CONSUMABLES | B | V1 | 1825 | ERSA | OTHERS |  |  |  | HB |  |  | AMERICAN PACKING INDUSTRIES (PHILS.) CORP.
200925 | PSR200925 | Yes | PSRLT-9.51-MN-BLOCK, TERMINAL, TYPE LT2E-150, RATED THERMAL CURRENT: 160A; TERMINAL SCREW SIZE: M8; APPLICABLE WIRE SIZE AND MAXIMUM CURRENT: 22MM2-95A, 38MM2-130A, 60MM2-160A; RATED INSULATION VOLTAGE: 600V, MFR: FUJI ELECTRIC CO | PSRLT-9.51-MN-BLOCK, TERMINAL, TYPE LT2E-150, RATED THERMAL CURRENT: 160A; TERMINAL SCREW SIZE: M8; APPLICABLE WIRE SIZE AND MAXIMUM CURRENT: 22MM2-95A, 38MM2-130A, 60MM2-160A; RATED INSULATION VOLTAGE: 600V, MFR: FUJI ELECTRIC CO., LTD., JAPAN | PC | 4 | 8 | CONSUMABLES | B | V1 | 1600 | ERSA | OTHERS |  |  |  | HB |  |  | FUJI TRADING CO., LTD.
033179 | PSR033179 | Yes | PSRLT-9.51-MN-CONTACTOR, P/N LC1-D0910, 110-690V, 50/60Hz, 25A, 1NO, SPARE CODE: A0201.13.12; FOR STACKING BELT CONVEYOR, B:1000mm LENGTH: 65.5 Q:600T/H, MFR: SCHNEIDER ELECTRIC | PSRLT-9.51-MN-CONTACTOR, P/N LC1-D0910, 110-690V, 50/60Hz, 25A, 1NO, SPARE CODE: A0201.13.12; FOR STACKING BELT CONVEYOR, B:1000mm LENGTH: 65.5 Q:600T/H, MFR: SCHNEIDER ELECTRIC | PC | 2 | 2 | CONSUMABLES | B | V1 | 1650 | ERSA | OTHERS |  |  |  | HB |  |  | OSIVA ELECTRICAL SERVICES
040998 | PSR040998 | Yes | PSRLT-9.51-MN-DEVICE, BACKSTOP, FOR DCY280-63 GEARBOX, SPARE CODE: A0604.43.19; FOR BELT CONVEYOR BC-0604-MP-03 | PSRLT-9.51-MN-DEVICE, BACKSTOP, FOR DCY280-63 GEARBOX, SPARE CODE: A0604.43.19; FOR BELT CONVEYOR BC-0604-MP-03 | PC | 1 | 1 | CONSUMABLES | B | V1 | 5700 | ERSA | OTHERS |  |  |  | HB |  |  | GENERAL EXPORTATION (H.K.) CO., LTD.
013174 | PSR013174 | Yes | PSRLT-9.51-MN-FLOWMETER, ELECTROMAGNETIC, MODEL: MGG18A-ETX, LINE SIZE: 50 mm, WATERTIGHT MODEL, WETTED PARTS: TEFLON, WITH CONVERTER MODEL: MGG14C-AA-TX, WITH PULSE OUTPUT AND 4~20 mADC OUTPUT, POWER SUPPLY: 90 ~ 240VAC, MFR: YAM | PSRLT-9.51-MN-FLOWMETER, ELECTROMAGNETIC, MODEL: MGG18A-ETX, LINE SIZE: 50 mm, WATERTIGHT MODEL, WETTED PARTS: TEFLON, WITH CONVERTER MODEL: MGG14C-AA-TX, WITH PULSE OUTPUT AND 4~20 mADC OUTPUT, POWER SUPPLY: 90 ~ 240VAC, MFR: YAMATAKE/ AZBIL | SE | 1 | 1 | CONSUMABLES | B | V1 | 5100 | ERSA | OTHERS |  |  |  | HB |  |  | P.T. CERNA CORPORATION
013755 | PSR013755 | Yes | PSRLT-9.54-MN-JOINT, P/N 31, MATERIAL: S25C; FOR VESSEL A OFF GAS BUTTERFLY VALVE, JIS 10K-450A, TYPE: 315WP, PNEUMATIC ACTUATOR OPERATED, SOFT SEAT TYPE; VALVE CODE: 3U-10-03-34-34-T-T-T-3; DWG. NO. GA8651; BRAND/MODEL: NBS UNIFL | PSRLT-9.54-MN-JOINT, P/N 31, MATERIAL: S25C; FOR VESSEL A OFF GAS BUTTERFLY VALVE, JIS 10K-450A, TYPE: 315WP, PNEUMATIC ACTUATOR OPERATED, SOFT SEAT TYPE; VALVE CODE: 3U-10-03-34-34-T-T-T-3; DWG. NO. GA8651; BRAND/MODEL: NBS UNIFLOW; MFR: SHOWA | PC | 2 | 4 | CONSUMABLES | B | V1 | 1600 | ERSA | OTHERS |  |  |  | HB | SHOWA ENGINEERING CO., LTD., JAPAN | P/N: 31 | MESCO, INC.
051606 | PSR051606 | Yes | PSRLT-9.54-MN-VALVE, SOLENOID, DUAL, 3/2, 24 VDC, TYPE: SY5A00-5U1, P/N A21895, FOR PNEUMATIC CIRCUIT LINE OF PNEUMATIC CONVEYING; MFR: SCHENCK PROCESS | PSRLT-9.54-MN-VALVE, SOLENOID, DUAL, 3/2, 24 VDC, TYPE: SY5A00-5U1, P/N A21895, FOR PNEUMATIC CIRCUIT LINE OF PNEUMATIC CONVEYING; MFR: SCHENCK PROCESS | PC | 3 | 4 | CONSUMABLES | B | V1 | 2240 | ERSA | OTHERS |  |  |  | HB |  |  | SCHENCK PROCESS UK LIMITED
040816 | PSR040816 | Yes | PSRLT-9.55-MN-BEARING, P/N 3241700, POSITION NO.: 17, REFERENCE DWG NO.: RXN-45; FOR PRESSURE PUMP 2A/B, HYDROSEAL, PUMP TYPE: RXN-45-3, MFR: TSUNAMI PUMP | PSRLT-9.55-MN-BEARING, P/N 3241700, POSITION NO.: 17, REFERENCE DWG NO.: RXN-45; FOR PRESSURE PUMP 2A/B, HYDROSEAL, PUMP TYPE: RXN-45-3, MFR: TSUNAMI PUMP | PC | 3 | 4 | CONSUMABLES | B | V1 | 3000 | ERSA | OTHERS |  |  |  | HB |  |  | GOTESCO MARKETING INC
015129 | PSR015129 | Yes | PSRLT-9.55-MN-BUSH, LABYRINTH, P/N 31, MATERIAL: FC200; FOR PSA VACUUM PUMP TYPE LIMG-500WP, REFERENCE DWG. NO. RA-23993, MFR: TAIKO KIKAI INDUSTRIES CO., LTD., JAPAN | PSRLT-9.55-MN-BUSH, LABYRINTH, P/N 31, MATERIAL: FC200; FOR PSA VACUUM PUMP TYPE LIMG-500WP, REFERENCE DWG. NO. RA-23993, MFR: TAIKO KIKAI INDUSTRIES CO., LTD., JAPAN | PC | 2 | 4 | CONSUMABLES | B | V1 | 3000 | ERSA | OTHERS |  |  |  | HB |  |  | MESCO, INC.
031892 | PSR031892 | Yes | PSRLT-9.55-MN-BUSHING, P/N 65DL25-20(I)X6-W, SPARE CODE: A0509.12.4, DRAWING NO: CN0536DD0509CP1-4; FOR WASH-WATER PUMP, Q: 22m3/h, H: 160m, MFR: SHANDONG SHUANGLUN EMMECOM PUMP CO. | PSRLT-9.55-MN-BUSHING, P/N 65DL25-20(I)X6-W, SPARE CODE: A0509.12.4, DRAWING NO: CN0536DD0509CP1-4; FOR WASH-WATER PUMP, Q: 22m3/h, H: 160m, MFR: SHANDONG SHUANGLUN EMMECOM PUMP CO. | PC | 2 | 2 | CONSUMABLES | B | V1 | 3000 | ERSA | OTHERS |  |  |  | HB |  |  | GENERAL EXPORTATION (H.K.) CO., LTD.
046923 | PSR046923 | Yes | PSRLT-9.55-MN-HOSE, METAL, DN25, ITEM NO.: N031003996, WITH STANDARD (EN10241)WELDING NIPPLE DIMENSION 33.7 X 3.2MM; FOR CONCENTRATE BURNER ASSEMBLY MIDDLE FUEL OIL LANCE , MFR: OUTOTEC | PSRLT-9.55-MN-HOSE, METAL, DN25, ITEM NO.: N031003996, WITH STANDARD (EN10241)WELDING NIPPLE DIMENSION 33.7 X 3.2MM; FOR CONCENTRATE BURNER ASSEMBLY MIDDLE FUEL OIL LANCE , MFR: OUTOTEC | PC | 1 | 1 | CONSUMABLES | B | V1 | 5920 | ERSA | OTHERS |  |  |  | HB
440364 | PSR440364 | Yes | PSRLT-9.55-MN-SPROCKET, B-TYPE, 54 TEETH, SINGLE ROW, PITCH DIA.: 546.05 MM; O.D.: 564 MM; FOR RS/ANSI ROLLER CHAIN NO. 100, PITCH: 31.75 MM; WITH STOCK BORE AND WELDED HUB ON ONE SIDE; HUB O.D.: 147 MM; HUB LENGTH: 80 MM | PSRLT-9.55-MN-SPROCKET, B-TYPE, 54 TEETH, SINGLE ROW, PITCH DIA.: 546.05 MM; O.D.: 564 MM; FOR RS/ANSI ROLLER CHAIN NO. 100, PITCH: 31.75 MM; WITH STOCK BORE AND WELDED HUB ON ONE SIDE; HUB O.D.: 147 MM; HUB LENGTH: 80 MM; ACCEPTABLE BRAND: TSUBAKI / FENNER / REYNOLDS / SKF | PC | 1 | 2 | CONSUMABLES | B | V1 | 5920 | ERSA | OTHERS |  |  |  | HB |  |  | FUJI TRADING CO., LTD.
201521 | PSR201521 | Yes | PSRLT-9.55-MN-WINDOW, MGF2 VUV D13.0/T1.5, P/N 48303013, FOR SPARK ANALYZER, MODEL LAB LAVX9, MFR: SPECTRO ANALYTICAL INSTRUMENTS GmbH & Co., KG, GERMANY | PSRLT-9.55-MN-WINDOW, MGF2 VUV D13.0/T1.5, P/N 48303013, FOR SPARK ANALYZER, MODEL LAB LAVX9, MFR: SPECTRO ANALYTICAL INSTRUMENTS GmbH & Co., KG, GERMANY | PC | 1 | 2 | CONSUMABLES | B | V1 | 4090 | ERSA | OTHERS |  |  |  | HB |  |  | QES TECHNOLOGY PHILIPPINES, INC.
260673 | PSR260673 | Yes | PSRLT-9.57-MN-TROWEL, BRICK, 8 LONG X 5 WIDE, POINTED | PSRLT-9.57-MN-TROWEL, BRICK, 8 LONG X 5 WIDE, POINTED | PC | 80 | 120 | CONSUMABLES | C | V1 | 4090 | ERSA | OTHERS |  |  |  | HB |  |  | UP TOWN INDL SALES INC
035766 | PSR035766 | Yes | PSRLT-9.58-MN-BAR, KEY, DIN 6885-A, 32 X 18 X 140, OUTOTEC MATERIAL NO.: N048441190; POSITION NO.: 4, REFERENCE DRAWING NO.: 636/220-P21-Q3-107; FOR DRIVE SHAFT ASSEMBLY, DRAG CONVEYOR, MFR: OUTOTEC | PSRLT-9.58-MN-BAR, KEY, DIN 6885-A, 32 X 18 X 140, OUTOTEC MATERIAL NO.: N048441190; POSITION NO.: 4, REFERENCE DRAWING NO.: 636/220-P21-Q3-107; FOR DRIVE SHAFT ASSEMBLY, DRAG CONVEYOR, MFR: OUTOTEC | PC | 3 | 4 | CONSUMABLES | B | V1 | 5700 | ERSA | OTHERS |  |  |  | HB
037570 | PSR037570 | Yes | PSRLT-9.58-MN-PLUG ASSEMBLY, PULL-IN, DOCUMENT NO.: 6022977; POSITION NO.: 27, REFERENCE DRAWING NO.: 6024381; FOR HEATING PIPING, STEAM DRYER, MFR: KUMERA | PSRLT-9.58-MN-PLUG ASSEMBLY, PULL-IN, DOCUMENT NO.: 6022977; POSITION NO.: 27, REFERENCE DRAWING NO.: 6024381; FOR HEATING PIPING, STEAM DRYER, MFR: KUMERA | AY | 2 | 3 | CONSUMABLES | B | V1 | 5920 | ERSA | OTHERS |  |  |  | HB |  |  | KUMERA CORPORATION
013180 | PSR013180 | Yes | PSRLT-9.59-MN-ACTUATOR, DOUBLE ACTING CYLINDER, MODEL: NB-13N, AIR SUPPLY: 0.4 mPa G, MOUNTING POSITION: SEV3, DRAWING NO.: GH9009E, MFR: NBS ENGINEERING | PSRLT-9.59-MN-ACTUATOR, DOUBLE ACTING CYLINDER, MODEL: NB-13N, AIR SUPPLY: 0.4 mPa G, MOUNTING POSITION: SEV3, DRAWING NO.: GH9009E, MFR: NBS ENGINEERING | UT | 2 | 2 | CONSUMABLES | B | V1 | 4090 | ERSA | OTHERS |  |  |  | HB |  |  | MESCO, INC.
002011 | PSR002011 | Yes | PSRLT-9.61-MN-ELBOW, TUBE, 90 DEG X 3/4 TUBE O.D., SHORT, MATERIAL: SEAMLESS WROT-COPPER, SOLDER-JOINT, CONNECTION: SOCKET-END | PSRLT-9.61-MN-ELBOW, TUBE, 90 DEG X 3/4 TUBE O.D., SHORT, MATERIAL: SEAMLESS WROT-COPPER, SOLDER-JOINT, CONNECTION: SOCKET-END | PC | 30 | 50 | CONSUMABLES | B | V1 | 2200 | ERSA | OTHERS |  |  |  | HB |  |  | UNIFORM REFRIGERATION & AIRCONDITIONING SUPPLY INC.
013805 | PSR013805 | Yes | PSRLT-9.61-MN-NEEDLE, FOR MME, P/N 6.1247.020, MATERIAL 2: PETP, MATERIAL: STAINLESS STEEL 18/9, LENGTH: 44 mm, FOR 797VA COMPUTRACE Tu ANALYZER, BRAND: METROHM | PSRLT-9.61-MN-NEEDLE, FOR MME, P/N 6.1247.020, MATERIAL 2: PETP, MATERIAL: STAINLESS STEEL 18/9, LENGTH: 44 mm, FOR 797VA COMPUTRACE Tu ANALYZER, BRAND: METROHM | PC | 3 | 4 | CONSUMABLES | B | V1 | 4090 | ERSA | OTHERS |  |  |  | HB | METROHM | P/N 6.1247.020 | DYNALAB CORP.
035291 | PSR035291 | Yes | PSRLT-9.61-MN-PUSHER, ELECTRIC HYDRAULIC, P/N DYTZ1500-260/110-P, LENGTH: 890 mm, MOTOR P/N Y2-90-4, 3 PHASE, SPEED: 1680R/MIN, 440V, 60Hz, 1.5 kW, WEIGHT: 27 KGS., SPARE CODE: C0202.12.10 | PSRLT-9.61-MN-PUSHER, ELECTRIC HYDRAULIC, P/N DYTZ1500-260/110-P, LENGTH: 890 mm, MOTOR P/N Y2-90-4, 3 PHASE, SPEED: 1680R/MIN, 440V, 60Hz, 1.5 kW, WEIGHT: 27 KGS., SPARE CODE: C0202.12.10 ; FOR PLOW DISCHARGE, BELT WIDTH: 800 mm, F: 8 KN, S: 200 mm, MFR: JIANGSU SHICHUANG MACHINERY CO. LTD. | AY | 5 | 8 | CRITICAL | B | V1 | 1600 | ERSA | OTHERS |  |  |  | HB
032256 | PSR032256 | Yes | PSRLT-9.61-MN-SWITCH, PUSHBUTTON, CONTACT: 1NO, OPERATING VOLTAGE: 220 V AC, CURRENT RATING: 3 A, COLOR: GREEN, BASIC MATERIAL: PLASTIC, SWITCH OPERATION: MOMENTARY, MOUNTING DIAMETER: 22 MM, ACTUATOR TYPE: FLUSH, TERMINAL TYPE: S | PSRLT-9.61-MN-SWITCH, PUSHBUTTON, CONTACT: 1NO, OPERATING VOLTAGE: 220 V AC, CURRENT RATING: 3 A, COLOR: GREEN, BASIC MATERIAL: PLASTIC, SWITCH OPERATION: MOMENTARY, MOUNTING DIAMETER: 22 MM, ACTUATOR TYPE: FLUSH, TERMINAL TYPE: SCREW, OPERATING TEMPERATURE: -25 TO 55 DEG. C., ENCLOSURE: IP 65, ADDITIONAL FEATURES: NON-ILLUMINATED. FOR CN-D82, BC-0604-MP-03 | PC | 8 | 14 | CONSUMABLES | B | V1 | 1600 | ERSA | OTHERS |  |  |  | HB |  |  | CHINA NERIN ENGINEERING CO., LTD.
028318 | PSR028318 | Yes | PSRLT-9.62-MN-FLANGE, BLIND, PIPE, C.S., 150 mm ND X 10-FF, FLANGE DIMENSIONS CONFORMING TO JIS B2220, 10 kgf/cm2, O.D.: 280 mm, BCD: 240 mm, NO. OF BOLT HOLE: 8, BOLT HOLE DIAMETER: 23 mm, FLANGE THICKNESS: 22 mm. | PSRLT-9.62-MN-FLANGE, BLIND, PIPE, C.S., 150 mm ND X 10-FF, FLANGE DIMENSIONS CONFORMING TO JIS B2220, 10 kgf/cm2, O.D.: 280 mm, BCD: 240 mm, NO. OF BOLT HOLE: 8, BOLT HOLE DIAMETER: 23 mm, FLANGE THICKNESS: 22 mm. | PC | 2 | 3 | CONSUMABLES | B | V1 | 5920 | ERSA | OTHERS |  |  |  | HB |  |  | DAINAN TRADING
030538 | PSR030538 | Yes | PSRLT-9.62-MN-TOP ASSEMBLY, IMPELLER, P/N 80FDU-35-K, O.D. 70 mm, I.D. 43 mm, MATERIAL: COMLEXE, COMPLETE SET, WITH LOCK NUT, SPACER, WASHER, RUBBER SEAL, SPARE CODE: A0511.8.1, SPARE CODE: A0510.6.1, DRAWING NO.: CN0536DD0510WD1-4; | PSRLT-9.62-MN-TOP ASSEMBLY, IMPELLER, P/N 80FDU-35-K, O.D. 70 mm, I.D. 43 mm, MATERIAL: COMLEXE, COMPLETE SET, WITH LOCK NUT, SPACER, WASHER, RUBBER SEAL, SPARE CODE: A0511.8.1, SPARE CODE: A0510.6.1, DRAWING NO.: CN0536DD0510WD1-4; FOR PUMP FOR LIME CREAM, ENGINEERING PLASTIC HORIZONTAL CENTRIFUGAL PUMP, TYPE: 80FDU-35-45/35-K, MFR: YIXING LINGGU PLASTIC EQUIPMENT CO. | SE | 3 | 4 | CONSUMABLES | B | V1 | 3000 | ERSA | OTHERS |  |  |  | HB |  |  | GENERAL EXPORTATION (H.K.) CO., LTD.
032353 | PSR032353 | Yes | PSRLT-9.63-MN-RING, PISTON, COMPRESSOR, OXYGEN, MATERIAL: TETRAFLUOROETHYLE PTFE, COMPSOE OF: 1ST PISTON RING, P/N Y317B.20002, SPARE CODE: A0701.1.7, 4PCS/SET; 2ND RING PISTON, P/N 315.40002, SPARE CODE: A0701.1.9 | PSRLT-9.63-MN-RING, PISTON, COMPRESSOR, OXYGEN, MATERIAL: TETRAFLUOROETHYLE PTFE, COMPSOE OF: 1ST PISTON RING, P/N Y317B.20002, SPARE CODE: A0701.1.7, 4PCS/SET; 2ND RING PISTON, P/N 315.40002, SPARE CODE: A0701.1.9, 2PCS/SET; 3RD PISTON RING, P/N 0315A.20002, SPARE CODE: A0701.1.10, 5PCS/SET; (OLD SPARE CODE: A0701.1.1); FOR OXYGEN COMPRESSOR, HANGYANG MODEL ZW-17,4/7, Q: 1000M3/H, P1/P2: 0.01/0.7Mpa, MANUFACTURERS CODE NO. Y547CK, MFR: HANGZHOU HANGYAN CO. LTD. | SE | 5 | 8 | CONSUMABLES | B | V1 | 3020 | ERSA | OTHERS |  |  |  | HB |  |  | GENERAL EXPORTATION (H.K.) CO., LTD.
027289 | PSR027289 | Yes | PSRLT-9.64-MN-DEVICE, CONDUCTIVE, SUPPORT; FOR NERIN FSF SLAG POT TROLLEY | PSRLT-9.64-MN-DEVICE, CONDUCTIVE, SUPPORT; FOR NERIN FSF SLAG POT TROLLEY | PC | 3 | 4 | CONSUMABLES | B | V1 | 5955 | ERSA | OTHERS |  |  |  | HB |  |  | GENERAL EXPORTATION (H.K.) CO., LTD.
026897 | PSR026897 | Yes | PSRLT-9.64-MN-PUMP, OIL, MODEL 40S CY14-1B; PRESSURE: 40 ML/R, RPM: 1500; WITH MOTOR, VOLTS: 440, HZ: 60, SPEED: 1745 RPM, COS O: 084, A: 13.1 HZ, PUMP AND MOTOR ADAPTER FRAME INCLUDED; FOR HUAIBI ZHONGDE CONCENTRATE THICKNENER RA | PSRLT-9.64-MN-PUMP, OIL, MODEL 40S CY14-1B; PRESSURE: 40 ML/R, RPM: 1500; WITH MOTOR, VOLTS: 440, HZ: 60, SPEED: 1745 RPM, COS O: 084, A: 13.1 HZ, PUMP AND MOTOR ADAPTER FRAME INCLUDED; FOR HUAIBI ZHONGDE CONCENTRATE THICKNENER RAKE HYDRAULIC DRIVE UNIT. | AY | 1 | 1 | CONSUMABLES | A | V1 | 3000 | ERSA | OTHERS |  |  |  | HB |  |  | GENERAL EXPORTATION (H.K.) CO., LTD.
019656 | PSR019656 | Yes | PSRLT-9.65-MN-JOINT, P/N 31, MATERIAL: S25C; FOR PNEUMATIC TORQUE CYLINDER ACTUATOR OPERATED, VALVE SIZE: 650A, SEAT TYPE: SOFT, VALVE TYPE: 315W, VALVE CODE: 3U-10-03-34-34 TTR-3, DRAWING NO. GA 13082, MFR: NBS Co., Ltd | PSRLT-9.65-MN-JOINT, P/N 31, MATERIAL: S25C; FOR PNEUMATIC TORQUE CYLINDER ACTUATOR OPERATED, VALVE SIZE: 650A, SEAT TYPE: SOFT, VALVE TYPE: 315W, VALVE CODE: 3U-10-03-34-34 TTR-3, DRAWING NO. GA 13082, MFR: NBS Co., Ltd | PC | 3 | 8 | CONSUMABLES | B | V1 | 5920 | ERSA | OTHERS |  |  |  | HB |  |  | MESCO, INC.
035831 | PSR035831 | Yes | PSRLT-9.65-MN-PLUM MAT, DAMPER RUBBER COUPLING, P/N YOXII400, SPARE CODE: A0102.2.9; FOR HYDRAULIC COUPLING; BC-0102-ME-02 (BC-2B) BELT CONVEYOR. | PSRLT-9.65-MN-PLUM MAT, DAMPER RUBBER COUPLING, P/N YOXII400, SPARE CODE: A0102.2.9; FOR HYDRAULIC COUPLING; BC-0102-ME-02 (BC-2B) BELT CONVEYOR. | PC | 3 | 4 | CONSUMABLES | B | V1 | 5700 | ERSA | OTHERS |  |  |  | HB |  |  | CHINA NERIN ENGINEERING CO., LTD.
062528 | PSR062528 | Yes | PSRLT-9.67-MN-LINING SET, BRAKE, 2 PIECES/SET, FOR ELECTROMAGNETIC BRAKE TYPE QBSSCE-812-2B. | PSRLT-9.67-MN-LINING SET, BRAKE, 2 PIECES/SET, FOR ELECTROMAGNETIC BRAKE TYPE QBSSCE-812-2B. | SE | 3 | 4 | CONSUMABLES | B | V1 | 5920 | ERSA | OTHERS |  |  |  | HB
106905 | PSR106905 | Yes | PSRLT-9.67-MN-PLATE, REFERENCE PASAR DRAWING NO.: P-L0257, WEARING, AUTOMATIC VALVE, MATERIAL: LEAD BRONZE CL 2 (LBC2), WITH 16 PIECES KICKER BOLTS AND 16 PIECES WASHER, LOCAL FABRICATION | PSRLT-9.67-MN-PLATE, REFERENCE PASAR DRAWING NO.: P-L0257, WEARING, AUTOMATIC VALVE, MATERIAL: LEAD BRONZE CL 2 (LBC2), WITH 16 PIECES KICKER BOLTS AND 16 PIECES WASHER, LOCAL FABRICATION | PC | 2 | 3 | CONSUMABLES | B | V1 | 1510 | ERSA | OTHERS |  |  |  | HB |  |  | OD-EON METAL ENTERPRISES INC.
032647 | PSR032647 | Yes | PSRLT-9.67-MN-RELAY, UNDER CURRENT, P/N RM4-JA32, SPARE CODE: A0604.35.61, DRAWING NO: CN0536DD0604MP1-6; FOR TOWER CRANE, QTZ160(TC7013-10E), R: 35 m, H: 25.5 m, MFR: ZOOMLION HEAVY INDUSTRY SCIENCE & TECHNOLOGY DEVELOPMENT CO. | PSRLT-9.67-MN-RELAY, UNDER CURRENT, P/N RM4-JA32, SPARE CODE: A0604.35.61, DRAWING NO: CN0536DD0604MP1-6; FOR TOWER CRANE, QTZ160(TC7013-10E), R: 35 m, H: 25.5 m, MFR: ZOOMLION HEAVY INDUSTRY SCIENCE & TECHNOLOGY DEVELOPMENT CO. | PC | 2 | 2 | CONSUMABLES | B | V1 | 1600 | ERSA | OTHERS |  |  |  | HB |  |  | CHINA NERIN ENGINEERING CO., LTD.
031286 | PSR031286 | Yes | PSRLT-9.6-MN-RING, ELASTIC, P/N 250S-24A, SPARE CODE: C0608.3.1, DRAWING NO.: CN0536DD0608WD1-6; FOR COLLING WATER PUMP, TYPE: 250S-24A, Q:490m³/h, H:33m, U:440V, MFR: SHANDONG SHUANGLUN EMMERCOM PUMP CO., LTD | PSRLT-9.6-MN-RING, ELASTIC, P/N 250S-24A, SPARE CODE: C0608.3.1, DRAWING NO.: CN0536DD0608WD1-6; FOR COLLING WATER PUMP, TYPE: 250S-24A, Q:490m³/h, H:33m, U:440V, MFR: SHANDONG SHUANGLUN EMMERCOM PUMP CO., LTD | PC | 40 | 60 | CONSUMABLES | B | V1 | 3000 | ERSA | OTHERS |  |  |  | HB |  |  | CHINA NERIN ENGINEERING CO., LTD.
030238 | PSR030238 | Yes | PSRLT-9.71-MN-FILTER, CARTRIDGE, SELF-CLEANING, SLZJ-200, LENGTH: 970 mm, O.D. 328 mm, I.D. 214 mm, SPARE CODE: C0903.2.1, DRAWING NO.: CN0536DD0903TE1-5; FOR SELF-CLEANING STRAINER, Q:400m3/min (30℃, 0.988Bar); FOR IR COMPRESSOR MOD | PSRLT-9.71-MN-FILTER, CARTRIDGE, SELF-CLEANING, SLZJ-200, LENGTH: 970 mm, O.D. 328 mm, I.D. 214 mm, SPARE CODE: C0903.2.1, DRAWING NO.: CN0536DD0903TE1-5; FOR SELF-CLEANING STRAINER, Q:400m3/min (30℃, 0.988Bar); FOR IR COMPRESSOR MODEL C95066M3HP AND C95066M3HF; MFR: HANGZHOU SHANLI PURIFY EQUIPMENT | PC | 60 | 115 | CONSUMABLES | B | V1 | 5905 | ERSA | OTHERS |  |  |  | HB |  |  | GENERAL EXPORTATION (H.K.) CO., LTD.
031504 | PSR031504 | Yes | PSRLT-9.71-MN-LINER, SHELL, FE & DE, ITEM NO.: N048381074, DRAWING NO.: NSM120044, PART NO.: 4; FOR BALL MILL 5.2M x 8.5M, MFR: OUTOTEC, REFERENCE DRAWING NO.: NSM120040-PV | PSRLT-9.71-MN-LINER, SHELL, FE & DE, ITEM NO.: N048381074, DRAWING NO.: NSM120044, PART NO.: 4; FOR BALL MILL 5.2M x 8.5M, MFR: OUTOTEC, REFERENCE DRAWING NO.: NSM120040-PV | PC | 64 | 64 | CRITICAL | A | V1 | 5820 | ERSA | OTHERS |  |  |  | HB
032709 | PSR032709 | Yes | PSRLT-9.71-MN-PROTECTOR, CHAIN BROKEN, P/N SCD-10, 24 VDC, 60HZ, SPARE CODE: A0305.1.19, DRAWING NO: CN0536SD0305DC1-019/CN0536SD0305DC1-024, EQPT MODEL: TAIXING EP TYPE LD71m2-3; FOR NEW NERIN EP (EP-305-DC-01), EP LD71-3-7/8/7, | PSRLT-9.71-MN-PROTECTOR, CHAIN BROKEN, P/N SCD-10, 24V, 60HZ, SPARE CODE: A0305.1.19, DRAWING NO: CN0536SD0305DC1-019/CN0536SD0305DC1-024, EQPT MODEL: TAIXING EP TYPE LD71m2-3; FOR NEW NERIN EP (EP-305-DC-01), EP LD71-3-7/8/7, Q: 64000 Nm3/H, INLET DUST LOAD: 95.2 G/Nm3, MFR: TAIXING ELECTROSTATIC PRECIPITATION EQUIP FACTORY | PC | 4 | 7 | CONSUMABLES | B | V1 | 1600 | ERSA | OTHERS |  |  |  | HB |  |  | GENERAL EXPORTATION (H.K.) CO., LTD.
050634 | PSR050634 | Yes | PSRLT-9.71-MN-ROLLER, BELT TRACKING, P/N ASG-TTFR-105, BELT WIDTH: 1000 MM, TRU-TRAINER, RETURN, FLAT; MFR: ASGCO MANUFACTURING CO., INC. ALLENTOWN, PA 18102 | PSRLT-9.71-MN-ROLLER, BELT TRACKING, P/N ASG-TTFR-105, BELT WIDTH: 1000 MM, TRU-TRAINER, RETURN, FLAT; MFR: ASGCO MANUFACTURING CO., INC. ALLENTOWN, PA 18102 | AY | 2 | 3 | CONSUMABLES | B | V1 | 5920 | ERSA | OTHERS |  |  |  | HB
032046 | PSR032046 | Yes | PSRLT-9.74-MN-JACKET, WATER, SLAG TAPHOLE, 800 X 400 X 250 mm, MATERIAL: COPPER, SPARE CODE: A0303.3.2; INCLUDES TESTING REQUIREMENTS: 1. MATERIAL-UNS C81100, 2. TESTING TO BE DONE ON COMPLETE CAST (CONDUCTIVITY TEST, BALL TEST | PSRLT-9.74-MN-JACKET, WATER, SLAG TAPHOLE, 800 X 400 X 250 mm, MATERIAL: COPPER, SPARE CODE: A0303.3.2; INCLUDES TESTING REQUIREMENTS: 1. MATERIAL-UNS C81100, 2. TESTING TO BE DONE ON COMPLETE CAST (CONDUCTIVITY TEST, BALL TEST , DIMENSION CHECK, PRESSURE TEST FOR 2200 KPA FOR 30 MINUTES BEFORE AND AFTER CASTING) 3. PIPES TO BE HYDROSTATOCALLY PRESSURE TESTED (@ 2200 KPA FOR 30 MINUTES), 4. VISUAL AND DYE PENETRANT INSPECTION ON MACHINED SURFACES, 5. TEST CERTIFICATES ARE TO BE EMAILED TO PASAR BEFORE DISPATCH OF ITEMS; FOR COPPER JACKET. | PC | 12 | 20 | CONSUMABLES | B | V1 | 2920 | ERSA | OTHERS |  |  |  | HB |  |  | GRADIENT SERVICES PTY LTD
048412 | PSR048412 | Yes | PSRLT-9.74-MN-NUT, LOCK, IMPELLER, P/N 4 AND P/N 4A, PILOMET 11, FOR PRODUCT ACID PUMP TYPE FS-104A, CAPACITY: 65 M3/HR, SPEED: 1770 RPM, REFERENCE MESCO DWG. NO. JM51001, MFR: MAZDA PUMP MFG. CO., LTD., JAPAN | PSRLT-9.74-MN-NUT, LOCK, IMPELLER, P/N 4 AND P/N 4A, PILOMET 11, FOR PRODUCT ACID PUMP TYPE FS-104A, CAPACITY: 65 M3/HR, SPEED: 1770 RPM, REFERENCE MESCO DWG. NO. JM51001, MFR: MAZDA PUMP MFG. CO., LTD., JAPAN | SE | 2 | 2 | CONSUMABLES | B | V1 | 3000 | ERSA | OTHERS |  |  |  | HB | MAZDA PUMP MFG. CO., LTD. | P/N: 4 AND P/N: 4A | MESCO, INC.
125515 | PSR125515 | Yes | PSRLT-9.74-MN-THERMOCOUPLE, TYPE K, SINGLE ELEMENT, MODEL: CM21, PROTECTION TUBE OUTSIDE DIAMETER: 21.7 mm, INSERTION LENGTH: 1500 mm, PROTECTION TUBE MATERIAL: KANTHAL A1, FLANGE MOUNTING, TYPE JIS 10K RF40, WORKING TEMP: 1250 DEG. C., | PSRLT-9.74-MN-THERMOCOUPLE, TYPE K, SINGLE ELEMENT, MODEL: CM21, PROTECTION TUBE OUTSIDE DIAMETER: 21.7 mm, INSERTION LENGTH: 1500 mm, PROTECTION TUBE MATERIAL: KANTHAL A1, FLANGE MOUNTING, TYPE JIS 10K RF40, WORKING TEMP: 1250 DEG. C., ELECTRICAL CONNECTION: G 1/2, MFR: YOKOGAWA | PC | 14 | 25 | CONSUMABLES | B | V1 | 1600 | ERSA | OTHERS |  |  |  | HB |  |  | YOKOGAWA PHILS., INC.
031089 | PSR031089 | Yes | PSRLT-9.77-MN-CONTROLLER, REMOTE, MODEL: F21-E1B TX, S/N C2368481, COMPLETE SET, WITH CONTROLLER MODEL: F21-E1 RX, SPARE CODE: A0303.8.2; FOR FLAT TROLLEY, Q: 85t, MFR: TELECRANE | PSRLT-9.77-MN-CONTROLLER, REMOTE, MODEL: F21-E1B TX, S/N C2368481, COMPLETE SET, WITH CONTROLLER MODEL: F21-E1 RX, SPARE CODE: A0303.8.2; FOR FLAT TROLLEY, Q: 85t, MFR: TELECRANE | SE | 2 | 3 | CONSUMABLES | B | V1 | 5935 | ERSA | OTHERS |  |  |  | HB |  |  | GENERAL EXPORTATION (H.K.) CO., LTD.
100852 | PSR100852 | Yes | PSRLT-9.77-MN-ROLLER SET, PAINT, CONSISTING OF 1” DIAMETER X 4 WOOL OR MOHAIR ROLLER FUSED TO A WATER AND SOLVENT RESISTANT CORE, WITH END CAPS, HANDLE AND TRAY. | PSRLT-9.77-MN-ROLLER SET, PAINT, CONSISTING OF 1” DIAMETER X 4 WOOL OR MOHAIR ROLLER FUSED TO A WATER AND SOLVENT RESISTANT CORE, WITH END CAPS, HANDLE AND TRAY. | SE | 800 | 1200 | CONSUMABLES | C | V1 | 5920 | ERSA | OTHERS |  |  |  | HB |  |  | JVRA INDUSTRIAL SALES AND SERVICES
048281 | PSR048281 | Yes | PSRLT-9.78-MN-JOINT, P/N 31, MATERIAL: SC25C, VALVE TYPE: UNIFLOW, VALVE SIZE: JIS 10K-350A, VALVE CODE3U-10-03-34-34-T-T-RT-3, DWG.NO. GA10386, FOR VPSA BUTTERFLY VALVE, MFR: NBS CORPORATION | PSRLT-9.78-MN-JOINT, P/N 31, MATERIAL: SC25C, VALVE TYPE: UNIFLOW, VALVE SIZE: JIS 10K-350A, VALVE CODE3U-10-03-34-34-T-T-RT-3, DWG.NO. GA10386, FOR VPSA BUTTERFLY VALVE, MFR: NBS CORPORATION | PC | 2 | 5 | CONSUMABLES | B | V1 | 1600 | ERSA | OTHERS |  |  |  | HB |  |  | MESCO, INC.
405410 | PSR405410 | Yes | PSRLT-9.7-MN-CEMENT, RUBBER, P/N 525 2028, TWO-COMPONENT, 1 KG PER CAN, WITH 4% HARDENER UT-R 20 (40 G), BRAND: REMA TIP TOP SC 2000, MAKER: STAHLGRUBER OTTO GRUBER GMBH & CO KG, GERMANY. | PSRLT-9.7-MN-CEMENT, RUBBER, P/N 525 2028, TWO-COMPONENT, 1 KG PER CAN, WITH 4% HARDENER UT-R 20 (40 G), BRAND: REMA TIP TOP SC 2000, MAKER: STAHLGRUBER OTTO GRUBER GMBH & CO KG, GERMANY. | CN | 200 | 300 | CONSUMABLES | B | V1 | 1520 | ERSA | OTHERS |  |  |  | HB |  |  | EDSAR CORPORATION
050258 | PSR050258 | Yes | PSRLT-9.7-MN-DOME, TUNGSTEN CARBIDE COATED, ITEM NO. 2, DRWAING NO.: P113256, P/N P113352, FOR FSF WHB DUST PNEUMATIC CONVEYING OUTLET DOME VALVE 150 MM BULKHEAD WATER COOLED PRO-DV PH2 (SVVS) (-10 TO 350 DEG .C.); MFR: SCHENCK PROCESS | PSRLT-9.7-MN-DOME, TUNGSTEN CARBIDE COATED, ITEM NO. 2, DRWAING NO.: P113256, P/N P113352, FOR FSF WHB DUST PNEUMATIC CONVEYING OUTLET DOME VALVE 150 MM BULKHEAD WATER COOLED PRO-DV PH2 (SVVS) (-10 TO 350 DEG .C.); MFR: SCHENCK PROCESS | PC | 1 | 1 | CONSUMABLES | B | V1 | 5920 | ERSA | OTHERS |  |  |  | HB |  |  | SCHENCK PROCESS UK LIMITED
035292 | PSR035292 | Yes | PSRLT-9.7-MN-PLATE, WEAR RESISTANT, LENGTH: 840 X 120 mm, LENGTH: 173 X 120 mm, 4 PCS / SET, MATERIAL: POLYMER, SPARE CODE: C0202.12.11; FOR PLOW DISCHARGE, BELT WIDTH: 800 mm, F: 8 KN, S: 200 mm, MFR: JIANGSU SHICHUANG MACHINERY CO. LTD. | PSRLT-9.7-MN-PLATE, WEAR RESISTANT, LENGTH: 840 X 120 MM, LENGTH: 173 X 120 MM, 4 PCS / SET, MATERIAL: POLYMER, SPARE CODE: C0202.12.11; FOR PLOW DISCHARGE, BELT WIDTH: 800 MM, F: 8 KN, S: 200 MM, MFR: JIANGSU SHICHUANG MACHINERY CO. LTD. | SE | 17 | 32 | CRITICAL | B | V1 | 5920 | ERSA | OTHERS |  |  |  | HB |  |  | GENERAL EXPORTATION (H.K.) CO., LTD.
103185 | PSR103185 | Yes | PSRLT-9.7-MN-VALVE, BUTTERFLY, PVC, 200 mm NOMINAL SIZE X JIS 10K, LEVER TYPE, I.D.: 204 mm; O.D.: 340 mm; BODY/DISC MATERIAL: U-PVC/PP; SEAT MATERIAL: EPDM; FLANGE TYPE DRILLED TO JIS STANDARD; FLANGE DIMENSIONS: PCD: 290 mm; BH: | PSRLT-9.7-MN-VALVE, BUTTERFLY, PVC, 200 mm NOMINAL SIZE X JIS 10K, LEVER TYPE, I.D.: 204 mm; O.D.: 340 mm; BODY/DISC MATERIAL: U-PVC/PP; SEAT MATERIAL: EPDM; FLANGE TYPE DRILLED TO JIS STANDARD; FLANGE DIMENSIONS: PCD: 290 mm; BH: 12; BHD: 23 mm; BRAND: ASAHI OR EQUIVALENT | PC | 5 | 7 | CONSUMABLES | B | V1 | 2240 | ERSA | OTHERS |  |  |  | HB |  |  | DREAM BANK & CO., LTD.
029382 | PSR029382 | Yes | PSRLT-9.81-MN-CONNECTOR, QUICKFIT, M22 X 1.5, SPARE CODE: C0604.3.118; FOR RECOILLESS HAMMER EQUIPMENT; FOR HYDRAULIC SYSTEM Of RECOILLESS HAMMER EQUIPMENT, MFR: ANSHAN TSX HEAVY INDUSTRY TECHNOLOGY CO., LTD. | PSRLT-9.81-MN-CONNECTOR, QUICKFIT, M22 X 1.5, SPARE CODE: C0604.3.118; FOR RECOILLESS HAMMER EQUIPMENT; FOR HYDRAULIC SYSTEM Of RECOILLESS HAMMER EQUIPMENT, MFR: ANSHAN TSX HEAVY INDUSTRY TECHNOLOGY CO., LTD. | PC | 3 | 4 | CRITICAL | B | V1 | 5920 | ERSA | OTHERS |  |  |  | HB |  |  | GENERAL EXPORTATION (H.K.) CO., LTD.
017921 | PSR017921 | Yes | PSRLT-9.81-MN-POWER SUPPLY, P/N 6ES7 307-1KA02-0AA0, MODEL: PS 307, OUTPUT: 24VDC / 10A, INPUT: 120 / 230VAC, MFR: SIEMENS | PSRLT-9.81-MN-POWER SUPPLY, P/N 6ES7 307-1KA02-0AA0, MODEL: PS 307, OUTPUT: 24VDC / 10A, INPUT: 120 / 230VAC, MFR: SIEMENS | UT | 1 | 1 | CONSUMABLES | A | V1 | 5100 | ERSA | OTHERS |  |  |  | HB |  |  | GRAM INDUSTRIAL, INC.
556127 | PSR556127 | Yes | PSRLT-9.81-MN-RAIL, LIGHT, CLASS 22 KG, LENGTH: 8 METERS; WEIGHT: 22.3 KG/M; TENSILE STRENGTH: 637 N/MM2 (65 KGF/MM2) MIN.; CHEMICAL COMPOSITION: CARBON: 0.45~0.65% SILICON: 0.40% MAX.; MANGANESE: 0.50~0.90%; PHOSPHORUS: 0.045% MA | PSRLT-9.81-MN-RAIL, LIGHT, CLASS 22 KG, LENGTH: 8 METERS; WEIGHT: 22.3 KG/M; TENSILE STRENGTH: 637 N/MM2 (65 KGF/MM2) MIN.; CHEMICAL COMPOSITION: CARBON: 0.45~0.65% SILICON: 0.40% MAX.; MANGANESE: 0.50~0.90%; PHOSPHORUS: 0.045% MAX.; SULPHUR: 0.050% MAX; CONFORMING TO JIS E 1103. | LG | 4 | 5 | CONSUMABLES | B | V1 | 4800 | ERSA | OTHERS |  |  |  | HB |  |  | DAINAN TRADING
028512 | PSR028512 | Yes | PSRLT-9.82-MN-MOTOR ASSEMBLY, EVAPORATION, 440 VOLTS, 60 HZ, 3 PH, 0.75 KW; COMPLETE WITH BLOWER AND CASING; BRAND: LG INHUTEC | PSRLT-9.82-MN-MOTOR ASSEMBLY, EVAPORATION, 440 VOLTS, 60 HZ, 3 PH, 0.75 KW; COMPLETE WITH BLOWER AND CASING; BRAND: LG INHUTEC | AY | 2 | 3 | CRITICAL | B | V1 | 1630 | ERSA | OTHERS |  |  |  | HB |  |  | PT. KOINJAYA CO., LTD.
019253 | PSR019253 | Yes | PSRLT-9.82-MN-SEPARATOR-COOLER ASSEMBLY; FOR INSTRUMENT COMPRESSORS, DIAMETER: 400 mm, LENGTH: 640 mm, THICKNESS: 4.5 mm, CAPACITY: 0.1 m3, MAX. DES. PRESS.: 0.98 MPA, HYDROSTATIC TEST PRESS: 1.47 MPA, LICENSE NUMBER: 105099, SERI | PSRLT-9.82-MN-SEPARATOR-COOLER ASSEMBLY; FOR INSTRUMENT COMPRESSORS, DIAMETER: 400 mm, LENGTH: 640 mm, THICKNESS: 4.5 mm, CAPACITY: 0.1 m3, MAX. DES. PRESS.: 0.98 MPA, HYDROSTATIC TEST PRESS: 1.47 MPA, LICENSE NUMBER: 105099, SERIAL NUMBER: F2144, MFR: IHI COMPRESSOR AND MACHINERY CO., LTD. | AY | 1 | 1 | CRITICAL | B | PD | 3020 | UNBW | CAPITAL |  |  |  | EX
030447 | PSR030447 | Yes | PSRLT-9.83-MN-O-RING, P/N 350S-44, O.D. 75 mm, THICKNESS: 3.5 mm, MATERIAL: RUBBER, SPARE CODE: C0317.2.3, DRAWING NO.: CN0536DD0317WD1-005; FOR COOLING WATER PUMP, Q:1460m3/h H:58.40m U:3.3kV, MFR: SHANDONG SHUANGLUN EMMECOM PUMP CO.,LTD | PSRLT-9.83-MN-O-RING, P/N 350S-44, O.D. 75 mm, THICKNESS: 3.5 mm, MATERIAL: RUBBER, SPARE CODE: C0317.2.3, DRAWING NO.: CN0536DD0317WD1-005; FOR COOLING WATER PUMP, Q:1460m3/h H:58.40m U:3.3kV, MFR: SHANDONG SHUANGLUN EMMECOM PUMP CO.,LTD | PC | 4 | 7 | CONSUMABLES | A | V1 | 3000 | ERSA | OTHERS |  |  |  | HB |  |  | GENERAL EXPORTATION (H.K.) CO., LTD.
054098 | PSR054098 | Yes | PSRLT-9.83-MN-PLATE, ADJUSTMENT (BOTTOM), P/N 28, CODE: LB-03024, FOR SPEED REDUCER, MATERIAL: Q235, FOR BOARD SYSTEM ASSEMBLY, MODEL: LB1250-03000 OF FRAME FILTER PRESS, FILTER AREA:150 m2, No. OF FILTER PLATES, N:28; FILTER CHAM | PSRLT-9.83-MN-PLATE, ADJUSTMENT (BOTTOM), P/N 28, CODE: LB-03024, FOR SPEED REDUCER, MATERIAL: Q235, FOR BOARD SYSTEM ASSEMBLY, MODEL: LB1250-03000 OF FRAME FILTER PRESS, FILTER AREA:150 m2, No. OF FILTER PLATES, N:28; FILTER CHAMBER Vo., V: 3.0 m3 , MODEL: XMCGF150/1250-UI | PC | 2 | 2 | CONSUMABLES | B | V1 | 5920 | ERSA | OTHERS |  |  |  | HB |  |  | GENERAL EXPORTATION (H.K.) CO., LTD.
054101 | PSR054101 | Yes | PSRLT-9.83-MN-SPROCKET, 15 TOOTH, P/N 32, CODE: LB-03026, MATERIAL: 45#, FOR BOARD SYSTEM ASSEMBLY, MODEL: LB1250-03000 OF FRAME FILTER PRESS, FILTER AREA:150 m2, No. OF FILTER PLATES, N:28; FILTER CHAMBER Vo., V: 3.0 m3 | PSRLT-9.83-MN-SPROCKET, 15 TOOTH, P/N 32, CODE: LB-03026, MATERIAL: 45#, FOR BOARD SYSTEM ASSEMBLY, MODEL: LB1250-03000 OF FRAME FILTER PRESS, FILTER AREA:150 m2, No. OF FILTER PLATES, N:28; FILTER CHAMBER Vo., V: 3.0 m3 , MODEL: XMCGF150/1250-UI | PC | 2 | 2 | CONSUMABLES | B | V1 | 5920 | ERSA | OTHERS |  |  |  | HB |  |  | CHINA NERIN ENGINEERING CO., LTD.
054097 | PSR054097 | Yes | PSRLT-9.83-MN-SPROCKET, 25 TOOTH, P/N 27, CODE: LB-03023, MATERIAL: 45#, FOR BOARD SYSTEM ASSEMBLY, MODEL: LB1250-03000 OF FRAME FILTER PRESS, FILTER AREA:150 m2, No. OF FILTER PLATES, N:28; FILTER CHAMBER Vo., V: 3.0 m3 | PSRLT-9.83-MN-SPROCKET, 25 TOOTH, P/N 27, CODE: LB-03023, MATERIAL: 45#, FOR BOARD SYSTEM ASSEMBLY, MODEL: LB1250-03000 OF FRAME FILTER PRESS, FILTER AREA:150 m2, No. OF FILTER PLATES, N:28; FILTER CHAMBER Vo., V: 3.0 m3 , MODEL: XMCGF150/1250-UI | PC | 2 | 2 | CONSUMABLES | B | V1 | 5920 | ERSA | OTHERS |  |  |  | HB |  |  | GENERAL EXPORTATION (H.K.) CO., LTD.
052024 | PSR052024 | Yes | PSRLT-9.84-MN-REPAIR KIT, CONVEYOR BELT, NON-SAG PUTTY, LIQUID URETHANE, SELF-LEVELLING, 1.5 LB PER KIT, P/N DV 15565, KIT COMPOSED OF: RESIN, CURING AGENT, SURFACE CONDITIONER, BRAND: DEVCON R-FLEX, EXPIRY DATE: 1 YEAR UPON ACCEP | PSRLT-9.84-MN-REPAIR KIT, CONVEYOR BELT, NON-SAG PUTTY, LIQUID URETHANE, SELF-LEVELLING, 1.5 LB PER KIT, P/N DV 15565, KIT COMPOSED OF: RESIN, CURING AGENT, SURFACE CONDITIONER, BRAND: DEVCON R-FLEX, EXPIRY DATE: 1 YEAR UPON ACCEPTANCE AT SITE. | KT | 32 | 46 | CONSUMABLES | B | V1 | 5700 | ERSA | OTHERS |  |  |  | HB |  |  | PRINCE ACE CORPORATION
030582 | PSR030582 | Yes | PSRLT-9.84-MN-SEAL, MECHANICAL, O.D. 80 mm, I.D. 62 mm, LENGTH: 90 mm, MATERIAL: CAST IRON, 50TL-33A, SPARE CODE: A0514.1.9, A0514.2.7, DRAWING NO.: CN0536DD0514ME1-4; FOR LIME SLURRY PUMP to NEW FUGITIVE GAS | PSRLT-9.84-MN-SEAL, MECHANICAL, O.D. 80 mm, I.D. 62 mm, LENGTH: 90 mm, MATERIAL: CAST IRON, 50TL-33A, SPARE CODE: A0514.1.9, A0514.2.7, DRAWING NO.: CN0536DD0514ME1-4; FOR LIME SLURRY PUMP to NEW FUGITIVE GAS DESULFURIZATION, Q:35m3/h, H:50m, MFR: ZIBO HUACHENG PUMP INDUSTRY CO. | SE | 2 | 2 | CONSUMABLES | B | V1 | 3000 | ERSA | OTHERS |  |  |  | HB |  |  | GENERAL EXPORTATION (H.K.) CO., LTD.
042314 | PSR042314 | Yes | PSRLT-9.84-MN-VALVE, BUTTERFLY, VP 800 SERIES, DN 100, PP BODY, PP DISC, EPDM SEAT, SUS 304 STEM, FLANGE TYPE, BEIGE GRAY BODY, RED LEVER HANDLE; MFR: HERSHEY VALVE CO.,LTD | PSRLT-9.84-MN-VALVE, BUTTERFLY, VP 800 SERIES, DN 100, PP BODY, PP DISC, EPDM SEAT, SUS 304 STEM, FLANGE TYPE, BEIGE GRAY BODY, RED LEVER HANDLE; MFR: HERSHEY VALVE CO.,LTD | UT | 20 | 35 | CONSUMABLES | B | V1 | 2240 | ERSA | OTHERS |  |  |  | HB |  |  | FUJI TRADING CO., LTD.
205676 | PSR205676 | Yes | PSRLT-9.86-MN-VALVE ASSEMBLY, PINCH, 100 mm ND X 10K, MANUALLY OPERATED, FLANGE TYPE DRILLED TO JIS STANDARD, FACE-TO-FACE DISTANCE: 410 MM, VALVE CYLINDER/SLEEVE MATERIAL: NBR RUBBER | PSRLT-9.86-MN-VALVE ASSEMBLY, PINCH, 100 mm ND X 10K, MANUALLY OPERATED, FLANGE TYPE DRILLED TO JIS STANDARD, FACE-TO-FACE DISTANCE: 410 MM, VALVE CYLINDER/SLEEVE MATERIAL: NBR RUBBER | SE | 3 | 4 | CONSUMABLES | B | V1 | 2240 | ERSA | OTHERS |  |  |  | HB |  |  | DREAM BANK & CO., LTD.
031579 | PSR031579 | Yes | PSRLT-9.87-MN-BURNER, DIMENSION: 40 X 16.5 X 3.5 mm, MATERIAL: SUS316L, SPARE CODE: A0604.28.3, DRAWING NO: CN0536DD0604MP1-6; FOR 1ST CLEANER COLUMN, Ø2.5m×10m, MFR: JIANGSU JIANGTO ENVIROMENT CO. | PSRLT-9.87-MN-BURNER, DIMENSION: 40 X 16.5 X 3.5 mm, MATERIAL: SUS316L, SPARE CODE: A0604.28.3, DRAWING NO: CN0536DD0604MP1-6; FOR 1ST CLEANER COLUMN, Ø2.5m×10m, MFR: JIANGSU JIANGTO ENVIROMENT CO. | PC | 1 | 2 | CONSUMABLES | B | V1 | 5920 | ERSA | OTHERS |  |  |  | HB |  |  | CHINA NERIN ENGINEERING CO., LTD.
013326 | PSR013326 | Yes | PSRLT-9.87-MN-CABLE, CABTYRE, 12C X 3.50 mm2, TYPE 2PNCT, 600V, CLASS 2, EP RUBBER INSULATED AND POLYCHLOROPRENE RUBBER SHEATHED FLEXIBLE CABLE, COLOR CODED, FINE STRAND, BRAND: HITACHI CABLE | PSRLT-9.87-MN-CABLE, CABTYRE, 12C X 3.50 mm2, TYPE 2PNCT, 600V, CLASS 2, EP RUBBER INSULATED AND POLYCHLOROPRENE RUBBER SHEATHED FLEXIBLE CABLE, COLOR CODED, FINE STRAND, BRAND: HITACHI CABLE | M | 100 | 100 | CONSUMABLES | B | V1 | 1640 | ERSA | OTHERS | TYPE 2PNCT | 0003000004 | HITACHI | HB |  |  | FUJI TRADING CO., LTD.
019602 | PSR019602 | Yes | PSRLT-9.87-MN-PIPE, COLUMN, P/N 8, PILON 2, FOR PRODUCT ACID PUMP TYPE FS-104A, CAPACITY: 65 M3/HR, SPEED: 1770 RPM, MFR: MAZDA PUMP MFG. CO., LTD., REFERENCE MESCO DWG. NO. JM51001. | PSRLT-9.87-MN-PIPE, COLUMN, P/N 8, PILON 2, FOR PRODUCT ACID PUMP TYPE FS-104A, CAPACITY: 65 M3/HR, SPEED: 1770 RPM, MFR: MAZDA PUMP MFG. CO., LTD., REFERENCE MESCO DWG. NO. JM51001. | PC | 1 | 1 | CONSUMABLES | B | ND | 3000 | UNBW | CAPITAL |  |  |  | EX | MAZDA PUMP MFG. CO., LTD., JAPAN | P/N: 8 | MESCO, INC.
019601 | PSR019601 | Yes | PSRLT-9.87-MN-PIPE, LIFTING, P/N 10, MATERIAL: PILON 2, FOR PRODUCT ACID PUMP TYPE FS-104A, CAPACITY: 65 M3/HR, SPEED: 1770 RPM, MFR: MAZDA PUMP MFG. CO., LTD., REFERENCE MESCO DWG. NO. JM51001. | PSRLT-9.87-MN-PIPE, LIFTING, P/N 10, MATERIAL: PILON 2, FOR PRODUCT ACID PUMP TYPE FS-104A, CAPACITY: 65 M3/HR, SPEED: 1770 RPM, MFR: MAZDA PUMP MFG. CO., LTD., REFERENCE MESCO DWG. NO. JM51001. | PC | 1 | 1 | CONSUMABLES | B | PD | 3000 | UNBW | CAPITAL |  |  |  | EX | MAZDA PUMP MFG. CO., LTD., JAPAN | P/N: 10 | MESCO, INC.
030281 | PSR030281 | Yes | PSRLT-9.87-MN-RING, SEAL, DIMENSION: 260 X 300 X 20 mm, MATERIAL: RUBBER, WITH SPRING, SPARE CODE: A0604.1.9, DRAWING NO.: CN0536DD0604MP1-7 ; FOR FLOTATION MACHINE, CLF-40; MFR: BGRIMM MACHINERY AND ELECTRICS TECHNOLOGY CO., LTD | PSRLT-9.87-MN-RING, SEAL, DIMENSION: 260 X 300 X 20 mm, MATERIAL: RUBBER, WITH SPRING, SPARE CODE: A0604.1.9, DRAWING NO.: CN0536DD0604MP1-7 ; FOR FLOTATION MACHINE, CLF-40; MFR: BGRIMM MACHINERY AND ELECTRICS TECHNOLOGY CO., LTD | PC | 4 | 6 | CONSUMABLES | B | V1 | 5920 | ERSA | OTHERS |  |  |  | HB |  |  | CHINA NERIN ENGINEERING CO., LTD.
010339 | PSR010339 | Yes | PSRLT-9.87-MN-SEAL, OIL, P/N 23, MATERIAL: A6061, 2 PARTS/PIECE, SGE71D02, FOR BLOWER TYPE GM 52, SERIAL NOS. 52-28/52-29/52-30, REFERENCE DWG. NO. ZGE10C13, MAKER: KAWASAKI HEAVY INDUSTRIES, LTD., JAPAN. | PSRLT-9.87-MN-SEAL, OIL, P/N 23, MATERIAL: A6061, 2 PARTS/PIECE, SGE71D02, FOR BLOWER TYPE GM 52, SERIAL NOS. 52-28/52-29/52-30, REFERENCE DWG. NO. ZGE10C13, MAKER: KAWASAKI HEAVY INDUSTRIES, LTD., JAPAN. | PC | 2 | 2 | CONSUMABLES | B | ND | 2230 | UNBW | CAPITAL |  |  |  | EX | KAWASAKI HEAVY INDUSTRIES, LTD., JAPAN. | P/N 23, MATERIAL: A6061, 2 PARTS/PIECE, SGE71D02, FOR BLOWER TYPE GM 52, SERIAL NOS. 52-28/52-29/52-30, REFERENCE DWG. NO. ZGE10C13, MAKER: KAWASAKI HEAVY INDUSTRIES, LTD., JAPAN. | MESCO, INC.
145717 | PSR145717 | Yes | PSRLT-9.87-MN-SHAFT, PUMP, P/N 7, SUS 316L+S45C, WITH SHAFT CORROSION PROTECTION; FOR PRODUCT ACID PUMP TYPE FS-104A, CAPACITY: 65 M3/HR, SPEED: 1770 RPM, MAKER: MAZDA PUMP MFG. CO., LTD., REFERENCE MESCO DWG. NO. JM51001. | PSRLT-9.87-MN-SHAFT, PUMP, P/N 7, SUS 316L+S45C, WITH SHAFT CORROSION PROTECTION; FOR PRODUCT ACID PUMP TYPE FS-104A, CAPACITY: 65 M3/HR, SPEED: 1770 RPM, MAKER: MAZDA PUMP MFG. CO., LTD., REFERENCE MESCO DWG. NO. JM51001. | PC | 2 | 3 | CONSUMABLES | B | PD | 3000 | UNBW | CAPITAL |  |  |  | EX | MAZDA PUMP MFG. CO., LTD., JAPAN | P/N 7 | MESCO, INC.
028708 | PSR028708 | Yes | PSRLT-9.8-MN-ACTUATOR, PNEUMATICAL, COMPLETE ASSEMBLY, SC 125, STI, TAG NO. 231, FOR SO2 BLOWER IGV (INLET GUIDE VANE), WITH ALL PARTS (SC CYLINDER, REGULATOR WITH PRESSURE GAUGE, I/P CONVERTER, POSITION TRANSMITTER WITH LIMIT SWITCH | PSRLT-9.8-MN-ACTUATOR, PNEUMATICAL, COMPLETE ASSEMBLY, SC 125, STI, TAG NO. 231, FOR SO2 BLOWER IGV (INLET GUIDE VANE), WITH ALL PARTS (SC CYLINDER, REGULATOR WITH PRESSURE GAUGE, I/P CONVERTER, POSITION TRANSMITTER WITH LIMIT SWITCH , AIR-LOCK AL VALVE WITH PRESSURE SWITCH CALIBRATED AT 2.5 BAR, STI MODEL SA/CL PNEUMATIC POSITIONER WITH FEEDBACK LEVER CAM WITH PLATE FOR INVERSION ACTION & WITH BY-PASS VALVE, STAINLESS TUBINGS) READILY ASSEMBLED & PIPED/CONNECTED READY FOR INSTALLATION. TAG NO. 231+ZC231.0+ZSH231.0.2+ZSL231.0.1+ZT231.0, POSITIONER: STI INDENT NO. A1405115, 293/293 MM STROKE, POSITION TRANSMITTER/LIMIT SWITCH: STI INDENT NO. A1405115, I/P CONVERTER: WATSON SMITH, TYPE 422, PART NO. AC0100, FOR SO2 BLOWER WITH THE FOLLOWING SPECS, SIEMENS MACHINE TYPE: STC-SO (SFO 14.0), SEIMENS ORDER NO.: BCF00077, DRAWING NO. Z-168117, YEAR OF CONSTRUCTION: 2014, SIEMENS MACHINE NUMBER: 1.052.157, MFR: SIEMENS FRANKENTHAL | AY | 1 | 1 | CRITICAL | B | PD | 5920 | UNBW | CAPITAL |  |  |  | EX |  |  | SIEMENS TURBOMACHINERY EQUIPMENT GMBH
044577 | PSR044577 | Yes | PSRLT-9.8-MN-RELAY, OVERCURRENT, ELECTRONIC (EOCR), MODEL NO. EOCRSS-30S, SETTING RANGE OF LOAD: 3~30A, SETTING RANGE OF TIME: D-1~30S/O-1~10S, MAIN CIRCUIT: UE: 690V, UIMP6KV, LE 3-30A; CONTROL VOLTAGE US 24-240 VAC; 60 HZ, UIMP | PSRLT-9.8-MN-RELAY, OVERCURRENT, ELECTRONIC (EOCR), MODEL NO. EOCRSS-30S, SETTING RANGE OF LOAD: 3~30A, SETTING RANGE OF TIME: D-1~30S/O-1~10S, MAIN CIRCUIT: UE: 690V, UIMP6KV, LE 3-30A; CONTROL VOLTAGE US 24-240 VAC; 60 HZ, UIMP4KV; MFR: SCHNEIDER ELECTRIC | PC | 7 | 14 | CONSUMABLES | B | V1 | 1600 | ERSA | OTHERS |  |  |  | HB |  |  | OSIVA ELECTRICAL SERVICES
034668 | PSR034668 | Yes | PSRLT-9.91-MN-BELLOW, OUTOTEC P/N N031005945; MFR: OUTOTEC | PSRLT-9.91-MN-BELLOW, OUTOTEC P/N N031005945; MFR: OUTOTEC | PC | 1 | 1 | CONSUMABLES | B | V1 | 5920 | ERSA | OTHERS |  |  |  | HB
098344 | PSR098344 | Yes | PSRLT-9.91-MN-HOSE, HYDRAULIC, 1/2 I.D., SAE 100R1-AT, WORKING PRESSURE: 2000 PSI MAXIMUM; TEMPERATURE RANGE: -40 DEG F TO 257 DEG, BEND RADIUS: 7 MINIMUM; CONSTRUCTION: TUBE: SEAMLESS, BLACK, OIL AND HEAT RESISTANT SYNTHETIC RUBB | PSRLT-9.91-MN-HOSE, HYDRAULIC, 1/2 I.D., SAE 100R1-AT, WORKING PRESSURE: 2000 PSI MAXIMUM; TEMPERATURE RANGE: -40 DEG F TO 257 DEG, BEND RADIUS: 7 MINIMUM; CONSTRUCTION: TUBE: SEAMLESS, BLACK, OIL AND HEAT RESISTANT SYNTHETIC RUBBER; COVER: BLACK, ABRASION AND WEATHER RESISTANT SYNTHETIC RUBBER; REINFORCEMENT: ONE HIGH-TENSILE STEEL WIRE BRAID. | M | 100 | 150 | CONSUMABLES | B | V1 | 5910 | ERSA | OTHERS |  |  |  | HB |  |  | GY INDUSTRIAL MILL SUPPLY CORP.
047095 | PSR047095 | Yes | PSRLT-9.91-MN-MODULE, ORDER CODE: 6ES7195-7HD10-0XA0, SIMATIC DP, BUS UNIT FOR ET200M FOR INTEGRATING 2 IM153-2 RED. FUNCTION: INSERT/REMOVE WHILE OPERATING MODE RUN; BRAND: SIEMENS | PSRLT-9.91-MN-MODULE, ORDER CODE: 6ES7195-7HD10-0XA0, SIMATIC DP, BUS UNIT FOR ET200M FOR INTEGRATING 2 IM153-2 RED. FUNCTION: INSERT/REMOVE WHILE OPERATING MODE RUN; BRAND: SIEMENS | SE | 4 | 5 | CONSUMABLES | B | V1 | 5100 | ERSA | OTHERS | ORDER CODE: 6ES7195-7HD10-0XA0 | 0003000032 | SIEMENS | HB
030930 | PSR030930 | Yes | PSRLT-9.91-MN-PIPE, FLEXIBLE, MANOMETRY, P/N GZN-45, FRD-3082, DN03, W.P. 630 BAR, B.P. 1600 BAR, WITH SWIVEL FITTING, SPARE CODE: A0605.2.29, DRAWING NO.: CN0536DD0605MP1-5; FOR TAILINGS THICKENER, MFR: HUAIBEI ZHONGDE MINING MACH | PSRLT-9.91-MN-PIPE, FLEXIBLE, MANOMETRY, P/N GZN-45, FRD-3082, DN03, W.P. 630 BAR, B.P. 1600 BAR, WITH SWIVEL FITTING, SPARE CODE: A0605.2.29, DRAWING NO.: CN0536DD0605MP1-5; FOR TAILINGS THICKENER, MFR: HUAIBEI ZHONGDE MINING MACHINERY CO.,LTD | PC | 1 | 1 | CONSUMABLES | B | V1 | 2200 | ERSA | OTHERS |  |  |  | HB |  |  | CHINA NERIN ENGINEERING CO., LTD.
029137 | PSR029137 | Yes | PSRLT-9.91-MN-PLATE, FILTRATION, LEFT, P/N M016000-09010131, MATERIAL: POYPROPYLENE, SPARE CODE: C0607.7.36; FOR CONCENTRATE VERTICAL FILTER, CC-0607-MP-01, MFR: SHANDONG MEIJI EQUIMENT CO.,LTD | PSRLT-9.91-MN-PLATE, FILTRATION, LEFT, P/N M016000-09010131, MATERIAL: POYPROPYLENE, SPARE CODE: C0607.7.36; FOR CONCENTRATE VERTICAL FILTER, CC-0607-MP-01, MFR: SHANDONG MEIJI EQUIMENT CO.,LTD | PC | 4 | 6 | CONSUMABLES | B | V1 | 5920 | ERSA | OTHERS |  |  |  | HB |  |  | GENERAL EXPORTATION (H.K.) CO., LTD.
029138 | PSR029138 | Yes | PSRLT-9.91-MN-PLATE, FILTRATION, RIGHT, P/N M016000-09010131, MATERIAL: POYPROPYLENE, SPARE CODE: C0607.7.37; FOR CONCENTRATE VERTICAL FILTER, CC-0607-MP-01, MFR: SHANDONG MEIJI EQUIMENT CO.,LTD | PSRLT-9.91-MN-PLATE, FILTRATION, RIGHT, P/N M016000-09010131, MATERIAL: POYPROPYLENE, SPARE CODE: C0607.7.37; FOR CONCENTRATE VERTICAL FILTER, CC-0607-MP-01, MFR: SHANDONG MEIJI EQUIMENT CO.,LTD | PC | 4 | 6 | CONSUMABLES | B | V1 | 5920 | ERSA | OTHERS |  |  |  | HB |  |  | GENERAL EXPORTATION (H.K.) CO., LTD.
029993 | PSR029993 | Yes | PSRLT-9.91-MN-ROLL, SUPPORTING, FILTER PLATE, MODEL: M016000-10000099; FOR CC-0607-MP-01, MFR: SHANDONG COAL MINING EQUIPMENT CO. LTD OR EQUIVALENT. | PSRLT-9.91-MN-ROLL, SUPPORTING, FILTER PLATE, MODEL: M016000-10000099; FOR CC-0607-MP-01, MFR: SHANDONG COAL MINING EQUIPMENT CO. LTD OR EQUIVALENT. | PC | 3 | 4 | CONSUMABLES | B | V1 | 5920 | ERSA | OTHERS |  |  |  | HB |  |  | GENERAL EXPORTATION (H.K.) CO., LTD.
049831 | PSR049831 | Yes | PSRLT-9.91-MN-VALVE, BALL, DN200, PN10, FLANGE TYPE, MATERIAL: SUS316L, FOR 98% SULFURIC ACID APPLICATION | PSRLT-9.91-MN-VALVE, BALL, DN200, PN10, FLANGE TYPE, MATERIAL: SUS316L, FOR 98% SULFURIC ACID APPLICATION | PC | 3 | 4 | CONSUMABLES | B | V1 | 2240 | ERSA | OTHERS |  |  |  | HB |  |  | POWER KEY ENTERPRISE LIMITED
028688 | PSR028688 | Yes | PSRLT-9.92-MN-BOARD, OPTION, MODEL: OP10E; FOR AC INVERTER TYPE: SOHO 250VD4Y | PSRLT-9.92-MN-BOARD, OPTION, MODEL: OP10E; FOR AC INVERTER TYPE: SOHO 250VD4Y | PC | 1 | 1 | CONSUMABLES | B | V1 | 5100 | ERSA | OTHERS |  |  |  | HB
050265 | PSR050265 | Yes | PSRLT-9.93-MN-ACTUATOR, DOUBLE ACTING, KINETROL, ITEM NO. 20, DRAWING NO.: P113256, P/N A20608, FOR FSF WHB DUST PNEUMATIC CONVEYING OUTLET DOME VALVE 150 MM BULKHEAD WATER COOLED PRO-DV PH2 (SVVS) (-10 TO 350 DEG .C.); MFR: SCHENCK PROCESS | PSRLT-9.93-MN-ACTUATOR, DOUBLE ACTING, KINETROL, ITEM NO. 20, DRAWING NO.: P113256, P/N A20608, FOR FSF WHB DUST PNEUMATIC CONVEYING OUTLET DOME VALVE 150 MM BULKHEAD WATER COOLED PRO-DV PH2 (SVVS) (-10 TO 350 DEG .C.); MFR: SCHENCK PROCESS | PC | 1 | 1 | CRITICAL | B | V1 | 5920 | ERSA | OTHERS |  |  |  | HB |  |  | SCHENCK PROCESS UK LIMITED
050314 | PSR050314 | Yes | PSRLT-9.93-MN-NIPPLE, GREASE, P/N M3287, 1/8, NPT, FOR FSF WHB, EP, LIW & CONCENTRATE PNEUMATIC CONVEYING INLET DOME VALVE 300MM; OUTLET DOME VALVE 200MM AND 150MM; BALANCE LINE DOME VALVE 100MM; AND VENT DOME VALVE 80MM; MFR: SCH | PSRLT-9.93-MN-NIPPLE, GREASE, P/N M3287, 1/8, NPT, FOR FSF WHB, EP, LIW & CONCENTRATE PNEUMATIC CONVEYING INLET DOME VALVE 300MM; OUTLET DOME VALVE 200MM AND 150MM; BALANCE LINE DOME VALVE 100MM; AND VENT DOME VALVE 80MM; MFR: SCHENCK PROCESS | PC | 10 | 20 | CONSUMABLES | B | V1 | 5955 | ERSA | OTHERS |  |  |  | HB
048943 | PSR048943 | Yes | PSRLT-9.93-MN-PIN, SPRING, OUTER, DIA. 16 MM X 110 MM LONG, ITEM NO. 12, DRAWING NO.: K60825615 & K60825604, P/N M1155, FOR CONCENTRATE PNUEMATIC CONVEYING PRIMARY & SECONDARY OUTLET DOME VALVE 250 MM; MFR: SCHENCK PROCESS | PSRLT-9.93-MN-PIN, SPRING, OUTER, DIA. 16 MM X 110 MM LONG, ITEM NO. 12, DRAWING NO.: K60825615 & K60825604, P/N M1155, FOR CONCENTRATE PNUEMATIC CONVEYING PRIMARY & SECONDARY OUTLET DOME VALVE 250 MM; MFR: SCHENCK PROCESS | PC | 5 | 10 | CONSUMABLES | B | V1 | 5920 | ERSA | OTHERS |  |  |  | HB
051617 | PSR051617 | Yes | PSRLT-9.93-MN-POSITIONER, P/N A22394, FOR PNEUMATIC CIRCUIT LINE OF PNEUMATIC CONVEYING; MFR: SCHENCK PROCESS | PSRLT-9.93-MN-POSITIONER, P/N A22394, FOR PNEUMATIC CIRCUIT LINE OF PNEUMATIC CONVEYING; MFR: SCHENCK PROCESS | PC | 2 | 2 | CONSUMABLES | B | V1 | 1600 | ERSA | OTHERS |  |  |  | HB
031225 | PSR031225 | Yes | PSRLT-9.93-MN-REPAIR KIT, CONSIST OF FF. SEAL RING, DIMENSION: 5.7 X 5000 mm & 3.55 X 1500 mm / SET; MECHANICAL PACKING, 16 mm SQUARE, LENGTH: 1456 mm / SET, MATERIAL: PTFE, SPARE CODE: C0605.5.1; OIL SEAL, H603, DIMENSION: 100 X | PSRLT-9.93-MN-REPAIR KIT, CONSIST OF FF. SEAL RING, DIMENSION: 5.7 X 5000 mm & 3.55 X 1500 mm / SET; MECHANICAL PACKING, 16 mm SQUARE, LENGTH: 1456 mm / SET, MATERIAL: PTFE, SPARE CODE: C0605.5.1; OIL SEAL, H603, DIMENSION: 100 X 130 X 12 mm ( 2PCS / SET ), DRAWING NO.: CN0536DD0604MP1-4; FOR TAILINGS THICKNER UNDERFLOW PUMP ( 2 UNIT ), TYPE: 50ZJB-I-H45, MFR: ZIBO HUACHENG PUMP INDUSTRY CO., LTD | SE | 0 | 0 | CONSUMABLES | C | PD | 3000 | ERSA | OTHERS |  |  |  | EX |  |  | CHINA NERIN ENGINEERING CO., LTD.
050598 | PSR050598 | Yes | PSRLT-9.93-MN-SEAL, RUBBER, 150 MM, HNBR, P/N P4665B-05, FOR DUST PNEUMATIC CONVEYING DOME VALVE SEALS; MFR: SCHENCK PROCESS | PSRLT-9.93-MN-SEAL, RUBBER, 150 MM, HNBR, P/N P4665B-05, FOR DUST PNEUMATIC CONVEYING DOME VALVE SEALS; MFR: SCHENCK PROCESS | PC | 3 | 4 | CONSUMABLES | B | V1 | 2230 | ERSA | OTHERS |  |  |  | HB |  |  | SCHENCK PROCESS UK LIMITED
050299 | PSR050299 | Yes | PSRLT-9.93-MN-SWITCH, LIMIT, 1/4 NPT POPPET V/V, P/N A2251, FOR FSF LIW DUST PNEUMATIC CONVEYING INLET DOME VALVE 300MM; MFR: SCHENCK PROCESS | PSRLT-9.93-MN-SWITCH, LIMIT, 1/4 NPT POPPET V/V, P/N A2251, FOR FSF LIW DUST PNEUMATIC CONVEYING INLET DOME VALVE 300MM; MFR: SCHENCK PROCESS | PC | 4 | 8 | CONSUMABLES | B | V1 | 1600 | ERSA | OTHERS |  |  |  | HB |  |  | SCHENCK PROCESS UK LIMITED
031371 | PSR031371 | Yes | PSRLT-9.94-MN-CIRCUIT BREAKER, MINIATURE, P/N S202-C6, SPARE CODE: A.DCS.31; FOR DCS, MFR: ABB | PSRLT-9.94-MN-CIRCUIT BREAKER, MINIATURE, P/N S202-C6, SPARE CODE: A.DCS.31; FOR DCS, MFR: ABB | PC | 5 | 8 | CONSUMABLES | B | V1 | 1650 | ERSA | OTHERS | S202-C6 | 0003000014 | ABB | HB |  |  | GENERAL EXPORTATION (H.K.) CO., LTD.
013459 | PSR013459 | Yes | PSRLT-9.94-MN-CROSSHEAD ASSEMBLY, SLIDER, REFERENCE PASAR DRAWING NO. P-D040, WITH 4 PCS END PLATE, 4PCS END PLATE COVER; MFR: MESCO | PSRLT-9.94-MN-CROSSHEAD ASSEMBLY, SLIDER, REFERENCE PASAR DRAWING NO. P-D040, WITH 4 PCS END PLATE, 4PCS END PLATE COVER; MFR: MESCO | AY | 2 | 2 | CONSUMABLES | B | PD | 5920 | UNBW | CAPITAL |  |  |  | EX |  |  | MESCO, INC.
106723 | PSR106723 | Yes | PSRLT-9.94-MN-HAMMER, SPRING, WITHOUT MOTOR AND ANVIL ASSEMBLY; FOR JOUSIVASARA SPRING HAMMER MODEL FW 2000, MFR: FOSTER WHEELER | PSRLT-9.94-MN-HAMMER, SPRING, WITHOUT MOTOR AND ANVIL ASSEMBLY; FOR JOUSIVASARA SPRING HAMMER MODEL FW 2000, MFR: FOSTER WHEELER | PC | 2 | 2 | CONSUMABLES | B | PD | 4010 | UNBW | CAPITAL |  |  |  | EX
019815 | PSR019815 | Yes | PSRLT-9.94-MN-TRANSMITTER, DIFFERENTIAL PRESSURE, MODEL: 131A1-MK2, REF. NO.: 5507735, ORIGIN: 2A9030, SPAN LIMIT: 20~250 H2O, RANGE LIMIT: 0~250 H2O, INPUT RANGE: 0~100 H2O, OUTPUT RANGE: 3~15 PSI, CUSTDATA: 540022-0000, MFR: FOXBORO | PSRLT-9.94-MN-TRANSMITTER, DIFFERENTIAL PRESSURE, MODEL: 131A1-MK2, REF. NO.: 5507735, ORIGIN: 2A9030, SPAN LIMIT: 20~250 H2O, RANGE LIMIT: 0~250 H2O, INPUT RANGE: 0~100 H2O, OUTPUT RANGE: 3~15 PSI, CUSTDATA: 540022-0000, MFR: FOXBORO | PC | 1 | 1 | CRITICAL | B | V1 | 4090 | ERSA | OTHERS |  |  |  | HB
030420 | PSR030420 | Yes | PSRLT-9.95-MN-COUPLING, MOTOR, P/N IS80-50-200A, SPARE CODE: A0316.6.3, DRAWING NO.: CN0536DD0316CP1-004; FOR PLANT WATER PUMP, Q:40m3/h H:60m, MFR: SHANDONG SHUANGLUN EMMECOM PUMP CO,.LTD | PSRLT-9.95-MN-COUPLING, MOTOR, P/N IS80-50-200A, SPARE CODE: A0316.6.3, DRAWING NO.: CN0536DD0316CP1-004; FOR PLANT WATER PUMP, Q:40m3/h H:60m, MFR: SHANDONG SHUANGLUN EMMECOM PUMP CO,.LTD | SE | 1 | 1 | CONSUMABLES | B | V1 | 3000 | ERSA | OTHERS |  |  |  | HB |  |  | GENERAL EXPORTATION (H.K.) CO., LTD.
597019 | PSR597019 | Yes | PSRLT-9.95-MN-SWITCH, LEVEL, ULTRASONIC, MODEL POINTEK ULS200, POWER SUPPLY: 100~230 VAC, 60 Hz, DETECTION: 0.20 M~5 M,MODE OF OPERATION: HIGH, LOW, HIGH-LOW, LOW-LOW LEVEL INDICATION, MAKER: MILLTRONICS | PSRLT-9.95-MN-SWITCH, LEVEL, ULTRASONIC, MODEL POINTEK ULS200, POWER SUPPLY: 100~230 VAC, 60 Hz, DETECTION: 0.20 M~5 M,MODE OF OPERATION: HIGH, LOW, HIGH-LOW, LOW-LOW LEVEL INDICATION, MAKER: MILLTRONICS | PC | 4 | 6 | CONSUMABLES | B | V1 | 5100 | ERSA | OTHERS | MODEL POINTEK ULS200 | 0003000318 | MILLTRONICS LIMITED | HB
035262 | PSR035262 | Yes | PSRLT-9.96-MN-FILTER, HIGH PRESSURE, P/N ZALX100X630-FU1, DIAMETER: 100 mm, LENGTH: 630 mm, MATERIAL: ALUMINUM, SPARE CODE: C0604.3.49, DRAWING NO: CN0536DD0604MP1-4; FOR WET SAG MILL, Ø5.5 X 5.5m, MFR: CITIC HEAVY MACHINERY CO. | PSRLT-9.96-MN-FILTER, HIGH PRESSURE, P/N ZALX100X630-FU1, DIAMETER: 100 mm, LENGTH: 630 mm, MATERIAL: ALUMINUM, SPARE CODE: C0604.3.49, DRAWING NO: CN0536DD0604MP1-4; FOR WET SAG MILL, Ø5.5 X 5.5m, MFR: CITIC HEAVY MACHINERY CO. | PC | 3 | 4 | CONSUMABLES | B | V1 | 5905 | ERSA | OTHERS |  |  |  | HB |  |  | CHINA NERIN ENGINEERING CO., LTD.
013450 | PSR013450 | Yes | PSRLT-9.97-MN-HOUSING, CONAX, 3/4 NPT CONDUIT ENTRY; FOR CHEMETICS ACID COOLER, MFR: KVAERNER CHEMETICS OR EQUIVALENT | PSRLT-9.97-MN-HOUSING, CONAX, 3/4 NPT CONDUIT ENTRY; FOR CHEMETICS ACID COOLER, MFR: KVAERNER CHEMETICS OR EQUIVALENT | PC | 4 | 5 | CONSUMABLES | B | V1 | 5920 | ERSA | OTHERS |  |  |  | HB |  |  | MERCAD EQUIPMENT INC.
000560 | PSR000560 | Yes | PSRLT-9.97-MN-SEALANT, SILICONE, SINGLE COMPONENT, NON-ACID, BRAND: THREE BOND 5211, 330 ML/TUBE | PSRLT-9.97-MN-SEALANT, SILICONE, SINGLE COMPONENT, NON-ACID, BRAND: THREE BOND 5211, 330 ML/TUBE | TU | 600 | 1000 | CONSUMABLES | B | V1 | 2230 | ERSA | OTHERS |  |  |  | HB |  |  | FUJI TRADING CO., LTD.
052755 | PSR052755 | Yes | PSRLT-9.98-MN-SAFETY GUARD, P/N 45, MODEL NO.: 50FDU-30-5/22.5-K, DRAWING NO.: FDU20K.0, FOR PU-0511-WD-01/08, MFR: YIXING LINGGU PLASTIC EQUIPMENT CO. | PSRLT-9.98-MN-SAFETY GUARD, P/N 45, MODEL NO.: 50FDU-30-5/22.5-K, DRAWING NO.: FDU20K.0, FOR PU-0511-WD-01/08, MFR: YIXING LINGGU PLASTIC EQUIPMENT CO. | PC | 3 | 3 | CONSUMABLES | B | V1 | 5920 | ERSA | OTHERS |  |  |  | HB |  |  | CHINA NERIN ENGINEERING CO., LTD.
051876 | PSR051876 | Yes | PSRLT-9-MN-ELEMENT, SEPARATOR, P/N 39890678, FOR INGERSOLL RAND COMPRESSOR, SCREW-TYPE, AIR COOLED, MODEL: SSR-HPE350-2S, S/N: EE4275U17172 | PSRLT-9-MN-ELEMENT, SEPARATOR, P/N 39890678, FOR INGERSOLL RAND COMPRESSOR, SCREW-TYPE, AIR COOLED, MODEL: SSR-HPE350-2S, S/N: EE4275U17172 | PC | 2 | 3 | CONSUMABLES | B | V1 | 3020 | ERSA | OTHERS | 39890678 | 0003000400 | INGERSOLL RAND | HB |  |  | COMPRESSAIR CENTER INC.
016233 | PSR016233 | Yes | P-TRAP, SINK, 38.1MM, STANDARD, CHROME PLATED (1-½) | P-TRAP, SINK, 38.1MM, STANDARD, CHROME PLATED (1-½) | PC | 0 | 0 | CONSUMABLES | C | PD | 2210 | ERSA | OTHERS |  |  |  | EX
014492 | PSR014492 | Yes | PULLER, FUSE, 1000V, DIN 43 620, IEC 60269-2-1, FEH BUSSMANN, MANUFACTURER: COOPER BUSSMANN | PULLER, FUSE, 1000V, DIN 43 620, IEC 60269-2-1, FEH BUSSMANN, MANUFACTURER: COOPER BUSSMANN | PC | 1 | 1 | CRITICAL | B | V1 | 4010 | ERSA | OTHERS |  |  |  | HB |  |  | APPLIED CONTROL SOLUTIONS & TECHNOLOGY (ACOSTEC), INC.
038799 | PSR038799 | Yes | PULLEY ASSEMBLY, TAIL, Z=8 / 80K, 1007843, OUTOTEC MATERIAL NO.:N048441251; POSITION NO.: 9, REFERENCE DRAWING NO.: 636/220-P21-Q3-106; FOR TAIL SHAFT ASSEMBLY, DRAG CONVEYOR, MFR: OUTOTEC | PULLEY ASSEMBLY, TAIL, Z=8 / 80K, 1007843, OUTOTEC MATERIAL NO.:N048441251; POSITION NO.: 9, REFERENCE DRAWING NO.: 636/220-P21-Q3-106; FOR TAIL SHAFT ASSEMBLY, DRAG CONVEYOR, MFR: OUTOTEC | AY | 0 | 0 | CONSUMABLES | C | PD | 5700 | ERSA | OTHERS |  |  |  | EX
352183 | PSR352183 | Yes | PULLEY, BELT CONVEYOR, HEAD, ROLLER SIZE EXCLUDING RUBBER LINING: 600 MM DIAMETER X 965 MM FACE WIDTH; SHAFT SIZE: 95 MM DIAMETER X 1609 MM LONG; SHAFT MATERIAL: CONFORMING TO SAE 1045/AISI C1045; WITH 7 MM TO 9 MM THICK RUBBER LINING WITH | PULLEY, BELT CONVEYOR, HEAD, ROLLER SIZE EXCLUDING RUBBER LINING: 600 MM DIAMETER X 965 MM FACE WIDTH; SHAFT SIZE: 95 MM DIAMETER X 1609 MM LONG; SHAFT MATERIAL: CONFORMING TO SAE 1045/AISI C1045; WITH 7 MM TO 9 MM THICK RUBBER LINING WITH HELICAL PATTERN, FOR BOOM CONVEYOR OF SLAG OUTLOADING FACILITIES | UT | 0 | 0 | CONSUMABLES | C | PD | 5700 | ERSA | OTHERS |  |  |  | EX
042533 | PSR042533 | Yes | PULLEY, BELT, LARGE, P/N 1, STD NO. TK-0604-MP1-04, MATERIAL; HT250, REFERENCE DRAWING NO.: TK-0604-MP-01.1; FOR DRIVE UNIT OF ROUGHER CONDITIONING TANK; MFR; JIANGSU NEW HONGDA GROUP CO., LTD | PULLEY, BELT, LARGE, P/N 1, STD NO. TK-0604-MP1-04, MATERIAL; HT250, REFERENCE DRAWING NO.: TK-0604-MP-01.1; FOR DRIVE UNIT OF ROUGHER CONDITIONING TANK; MFR; JIANGSU NEW HONGDA GROUP CO., LTD | PC | 0 | 0 | CONSUMABLES | B | PD | 5920 | ERSA | OTHERS |  |  |  | EX
042541 | PSR042541 | Yes | PULLEY, BELT, SMALL, P/N 9, STD NO. TK-0604-MP1-02, MATERIAL; HT250, REFERENCE DRAWING NO.: TK-0604-MP-01.1; FOR DRIVE UNIT OF ROUGHER CONDITIONING TANK; MFR; JIANGSU NEW HONGDA GROUP CO., LTD | PULLEY, BELT, SMALL, P/N 9, STD NO. TK-0604-MP1-02, MATERIAL; HT250, REFERENCE DRAWING NO.: TK-0604-MP-01.1; FOR DRIVE UNIT OF ROUGHER CONDITIONING TANK; MFR; JIANGSU NEW HONGDA GROUP CO., LTD | PC | 0 | 0 | CONSUMABLES | B | PD | 5920 | ERSA | OTHERS |  |  |  | EX
028068 | PSR028068 | Yes | PULLEY, BELT, TOOTH, OUTOTEC MATERIAL NO.: 10391947, POSITION NO.: 30, REFERENCE DRAWING NO.: 10391926; FOR CRADLE ASSEMBLY, TWIN M18 ANODE CASTING, MFR: OUTOTEC | PULLEY, BELT, TOOTH, OUTOTEC MATERIAL NO.: 10391947, POSITION NO.: 30, REFERENCE DRAWING NO.: 10391926; FOR CRADLE ASSEMBLY, TWIN M18 ANODE CASTING, MFR: OUTOTEC | PC | 1 | 2 | CONSUMABLES | B | V1 | 5920 | ERSA | OTHERS |  |  |  | HB
041764 | PSR041764 | Yes | PULLEY, BLOCK, SNATCH, OUTSIDE DIAMETER: 355.6 MM, LENGTH: 358.65 MM, WIDTH: 106.43 MM, HEIGHT: 695.2 MM, MATERIAL: CAST IRON, FOR WN-C38, NO. OF GROOVES: 1, WIRE ROPE DIAMETER: 20 MM, SHACKLE DIAMETER: 76.2 MM, CAPACITY: 8 TONS | PULLEY, BLOCK, SNATCH, OUTSIDE DIAMETER: 355.6 MM, LENGTH: 358.65 MM, WIDTH: 106.43 MM, HEIGHT: 695.2 MM, MATERIAL: CAST IRON, FOR WN-C38, NO. OF GROOVES: 1, WIRE ROPE DIAMETER: 20 MM, SHACKLE DIAMETER: 76.2 MM, CAPACITY: 8 TONS | SE | 0 | 0 | CONSUMABLES | B | PD | 5920 | ERSA | OTHERS |  |  |  | EX
039971 | PSR039971 | Yes | PULLEY, BLOCK, SNATCH, OUTSIDE DIAMETER: 406.4 MM, LENGTH: 409.45 MM, WIDTH: 129.29 MM, HEIGHT: 806.45 MM, MATERIAL: CAST IRON, FOR WN-C38, NO. OF GROOVES: 1, WIRE ROPE DIAMETER: 22.4 MM, SHACKLE DIAMETER: 79.25 MM, CAPACITY: 15 TONS | PULLEY, BLOCK, SNATCH, OUTSIDE DIAMETER: 406.4 MM, LENGTH: 409.45 MM, WIDTH: 129.29 MM, HEIGHT: 806.45 MM, MATERIAL: CAST IRON, FOR WN-C38, NO. OF GROOVES: 1, WIRE ROPE DIAMETER: 22.4 MM, SHACKLE DIAMETER: 79.25 MM, CAPACITY: 15 TONS | SE | 0 | 0 | CONSUMABLES | B | PD | 5920 | ERSA | OTHERS |  |  |  | EX |  |  | ORMOC LIBERTY MARKETING, INC.
032267 | PSR032267 | Yes | PULLEY, CABLE, P/N M-1-300, SPARE CODE: A0201.11.3; FOR STACKING BELT CONVEYOR, MFR: DHHI | PULLEY, CABLE, P/N M-1-300, SPARE CODE: A0201.11.3; FOR STACKING BELT CONVEYOR, MFR: DHHI | PC | 0 | 0 | CONSUMABLES | C | PD | 5700 | ERSA | OTHERS |  |  |  | EX
055576 | PSR055576 | Yes | PULLEY, CONVEYOR BELT, BEND , FACE WIDTH: 1150 MM, OUTSIDE DIAMETER: 400 MM, BEARING CENTERLINE: 1500 MM, OVERALL DIAMETER: 1639 MM, MATERIAL: CARBON STEEL, BELT WIDTH: 1000 MM, ADDITIONAL FEATURES: WITH PILLOW BLOCK AND | PULLEY, CONVEYOR BELT, BEND , FACE WIDTH: 1150 MM, OUTSIDE DIAMETER: 400 MM, BEARING CENTERLINE: 1500 MM, OVERALL DIAMETER: 1639 MM, MATERIAL: CARBON STEEL, BELT WIDTH: 1000 MM, ADDITIONAL FEATURES: WITH PILLOW BLOCK AND BEARING 3524. FOR BC-0102-ME-01 | AY | 0 | 0 | CONSUMABLES | C | PD | 5700 | ERSA | OTHERS |  |  |  | EX
055577 | PSR055577 | Yes | PULLEY, CONVEYOR BELT, BEND , FACE WIDTH: 1150 MM, OUTSIDE DIAMETER: 400 MM, BEARING CENTERLINE: 1500 MM, TOTAL LENGTH: 1629 MM, MATERIAL: CARBON STEEL, BELT WIDTH: 1000 MM, ADDITIONAL FEATURES: WITH PILLOW BLOCK AND | PULLEY, CONVEYOR BELT, BEND , FACE WIDTH: 1150 MM, OUTSIDE DIAMETER: 400 MM, BEARING CENTERLINE: 1500 MM, TOTAL LENGTH: 1629 MM, MATERIAL: CARBON STEEL, BELT WIDTH: 1000 MM, ADDITIONAL FEATURES: WITH PILLOW BLOCK AND BEARING 3520. FOR BC-0102-ME-02 | AY | 0 | 0 | CRITICAL | B | PD | 5700 | ERSA | OTHERS |  |  |  | EX |  |  | GENERAL EXPORTATION (H.K.) CO., LTD.
055575 | PSR055575 | Yes | PULLEY, CONVEYOR BELT, BEND , FACE WIDTH: 1150 MM, OUTSIDE DIAMETER: 500 MM, BEARING CENTERLINE: 1500 MM, OVERALL DIAMETER: 1649 MM, MATERIAL: CARBON STEEL, BELT WIDTH: 1000 MM, ADDITIONAL FEATURES: WITH BEARING 3528, PILLOW BLOCK | PULLEY, CONVEYOR BELT, BEND , FACE WIDTH: 1150 MM, OUTSIDE DIAMETER: 500 MM, BEARING CENTERLINE: 1500 MM, OVERALL DIAMETER: 1649 MM, MATERIAL: CARBON STEEL, BELT WIDTH: 1000 MM, ADDITIONAL FEATURES: WITH BEARING 3528, PILLOW BLOCK AND RUBBER LAGGED. FOR BC-0102-ME-01 | AY | 0 | 0 | CONSUMABLES | C | PD | 5700 | ERSA | OTHERS |  |  |  | EX
055574 | PSR055574 | Yes | PULLEY, CONVEYOR BELT, BEND , FACE WIDTH: 1150 MM, OUTSIDE DIAMETER: 630 MM, BEARING CENTERLINE: 1500 MM, OVERALL LENGTH: 1649 MM, MATERIAL: CARBON STEEL, BELT WIDTH: 1000 MM, ADDITIONAL FEATURES: WITH BEARING 3528, PILLOW BLOCK | PULLEY, CONVEYOR BELT, BEND , FACE WIDTH: 1150 MM, OUTSIDE DIAMETER: 630 MM, BEARING CENTERLINE: 1500 MM, OVERALL LENGTH: 1649 MM, MATERIAL: CARBON STEEL, BELT WIDTH: 1000 MM, ADDITIONAL FEATURES: WITH BEARING 3528, PILLOW BLOCK AND RUBBER LAGGED. FOR BC-0102-ME-01 | AY | 0 | 0 | CRITICAL | B | PD | 5700 | ERSA | OTHERS |  |  |  | EX |  |  | GENERAL EXPORTATION (H.K.) CO., LTD.
033188 | PSR033188 | Yes | PULLEY, CONVEYOR BELT, BEND, FACE WIDTH: 1150 MM, OUTSIDE DIAMETER: 250 MM, BEARING CENTERLINE: 1450 MM, OVERALL LENGTH: 1545 MM, MATERIAL: CARBON STEEL, BELT WIDTH: 1000 MM, ADDITIONAL FEATURES: WITH PILLOW BLOCK 50A. FOR BC-0201-ME-05A | PULLEY, CONVEYOR BELT, BEND, FACE WIDTH: 1150 MM, OUTSIDE DIAMETER: 250 MM, BEARING CENTERLINE: 1450 MM, OVERALL LENGTH: 1545 MM, MATERIAL: CARBON STEEL, BELT WIDTH: 1000 MM, ADDITIONAL FEATURES: WITH PILLOW BLOCK 50A. FOR BC-0201-ME-05A | SE | 0 | 0 | CONSUMABLES | C | PD | 5700 | ERSA | OTHERS |  |  |  | EX
033187 | PSR033187 | Yes | PULLEY, CONVEYOR BELT, BEND, FACE WIDTH: 1150 MM, OUTSIDE DIAMETER: 400 MM, BEARING CENTERLINE: 1500 MM, OVERALL LENGTH: 1629 MM, MATERIAL: CARBON STEEL, BELT WIDTH: 1000 MM, ADDITIONAL FEATURES: WITH PILLOW BLOCK 100A AND | PULLEY, CONVEYOR BELT, BEND, FACE WIDTH: 1150 MM, OUTSIDE DIAMETER: 400 MM, BEARING CENTERLINE: 1500 MM, OVERALL LENGTH: 1629 MM, MATERIAL: CARBON STEEL, BELT WIDTH: 1000 MM, ADDITIONAL FEATURES: WITH PILLOW BLOCK 100A AND RUBBER LAGGED. FOR BC-0201-ME-03 | SE | 0 | 0 | CONSUMABLES | B | PD | 5700 | ERSA | OTHERS |  |  |  | EX |  |  | POWER KEY ENTERPRISE LIMITED
030058 | PSR030058 | Yes | PULLEY, CONVEYOR BELT, BEND, FACE WIDTH: 1150 MM, OUTSIDE DIAMETER: 500 MM, BEARING CENTERLINE: 1500 MM, OVERALL LENGTH: 1639 MM, MATERIAL: CARBON STEEL, BELT WIDTH: 1000 MM, ADDITIONAL FEATURES: WITH PILLOW BLOCK 120A | PULLEY, CONVEYOR BELT, BEND, FACE WIDTH: 1150 MM, OUTSIDE DIAMETER: 500 MM, BEARING CENTERLINE: 1500 MM, OVERALL LENGTH: 1639 MM, MATERIAL: CARBON STEEL, BELT WIDTH: 1000 MM, ADDITIONAL FEATURES: WITH PILLOW BLOCK 120A AND RUBBER LAGGED. FOR BC-0102-ME-01 | SE | 0 | 0 | CONSUMABLES | C | PD | 5700 | ERSA | OTHERS |  |  |  | EX
030059 | PSR030059 | Yes | PULLEY, CONVEYOR BELT, BEND, FACE WIDTH: 1150 MM, OUTSIDE DIAMETER: 500 MM, BORE DIAMETER: 135 MM, BEARING CENTERLINE: 1500 MM, OVERALL LENGTH: 1639 MM, MATERIAL: CARBON STEEL, BELT WIDTH: 1000 MM, ADDITIONAL FEATURES: WITH PILLOW | PULLEY, CONVEYOR BELT, BEND, FACE WIDTH: 1150 MM, OUTSIDE DIAMETER: 500 MM, BORE DIAMETER: 135 MM, BEARING CENTERLINE: 1500 MM, OVERALL LENGTH: 1639 MM, MATERIAL: CARBON STEEL, BELT WIDTH: 1000 MM, ADDITIONAL FEATURES: WITH PILLOW BLOCK 120A AND RUBBER LAGGED. FOR BC-0201-ME-02 | SE | 1 | 1 | CONSUMABLES | B | V1 | 5700 | ERSA | OTHERS |  |  |  | HB |  |  | GENERAL EXPORTATION (H.K.) CO., LTD.
030057 | PSR030057 | Yes | PULLEY, CONVEYOR BELT, DRIVING, FACE WIDTH: 1150 MM, OUTSIDE DIAMETER: 500 MM, BORE DIAMETER: 110 MM, BEARING CENTERLINE: 1410 MM, OVERALL LENGTH: 1550 MM, MATERIAL: CARBON STEEL, BELT WIDTH: 1000 MM, ADDITIONAL FEATURES: WITH | PULLEY, CONVEYOR BELT, DRIVING, FACE WIDTH: 1150 MM, OUTSIDE DIAMETER: 500 MM, BORE DIAMETER: 110 MM, BEARING CENTERLINE: 1410 MM, OVERALL LENGTH: 1550 MM, MATERIAL: CARBON STEEL, BELT WIDTH: 1000 MM, ADDITIONAL FEATURES: WITH PILLOW BLOCK 120A. FOR BC-0201-ME-05A | SE | 0 | 0 | CONSUMABLES | C | PD | 5700 | ERSA | OTHER |  |  |  | EX
030055 | PSR030055 | Yes | PULLEY, CONVEYOR BELT, DRIVING, FACE WIDTH: 1150 MM, OUTSIDE DIAMETER: 630 MM, BORE DIAMETER: 105 MM, BEARING CENTERLINE: 1500 MM, OVERALL LENGTH: 1869 MM, MATERIAL: CARBON STEEL, BELT WIDTH: 1000 MM, ADDITIONAL FEATURES: WITH | PULLEY, CONVEYOR BELT, DRIVING, FACE WIDTH: 1150 MM, OUTSIDE DIAMETER: 630 MM, BORE DIAMETER: 105 MM, BEARING CENTERLINE: 1500 MM, OVERALL LENGTH: 1869 MM, MATERIAL: CARBON STEEL, BELT WIDTH: 1000 MM, ADDITIONAL FEATURES: WITH PILLOW BLOCK 120A AND DIAMOND RUBBER LAGGED. FOR BC-0102-ME-02 | SE | 1 | 1 | CONSUMABLES | B | V1 | 5700 | ERSA | OTHERS |  |  |  | HB
030056 | PSR030056 | Yes | PULLEY, CONVEYOR BELT, DRIVING, FACE WIDTH: 1150 MM, OUTSIDE DIAMETER: 630 MM, BORE DIAMETER: 130 MM, BEARING CENTERLINE: 1500 MM, OVERALL LENGTH: 1924 MM, MATERIAL: CARBON STEEL, BELT WIDTH: 1000 MM, ADDITIONAL FEATURES: WITH | PULLEY, CONVEYOR BELT, DRIVING, FACE WIDTH: 1150 MM, OUTSIDE DIAMETER: 630 MM, BORE DIAMETER: 130 MM, BEARING CENTERLINE: 1500 MM, OVERALL LENGTH: 1924 MM, MATERIAL: CARBON STEEL, BELT WIDTH: 1000 MM, ADDITIONAL FEATURES: WITH PILLOW BLOCK 140A | SE | 0 | 0 | CONSUMABLES | C | ND | 5700 | UNBW | CAPITAL |  |  |  | EX
036758 | PSR036758 | Yes | PULLEY, CONVEYOR BELT, DRIVING, FACE WIDTH: 950 MM, OUTSIDE DIAMETER: 630 MM, BORE DIAMETER: 110 MM, BEARING CENTERLINE: 1300 MM, OVERALL LENGTH: 1669 MM, MATERIAL: CARBON STEEL, BELT WIDTH: 800 MM, ADDITIONAL FEATURES: WITH PILLOW BLOCK | PULLEY, CONVEYOR BELT, DRIVING, FACE WIDTH: 950 MM, OUTSIDE DIAMETER: 630 MM, BORE DIAMETER: 110 MM, BEARING CENTERLINE: 1300 MM, OVERALL LENGTH: 1669 MM, MATERIAL: CARBON STEEL, BELT WIDTH: 800 MM, ADDITIONAL FEATURES: WITH PILLOW BLOCK AND RUBBER LAGGED, MANUFACTURER: HENGYANG CONVEYING MACHINERY CO., LTD. FOR BC-0202-ME-06 | SE | 2 | 4 | CONSUMABLES | B | V1 | 5700 | ERSA | OTHERS |  |  |  | HB
051059 | PSR051059 | Yes | PULLEY, CONVEYOR BELT, SNUB, FACE WIDTH: 1150 MM, OUTSIDE DIAMETER: 320 MM, BORE DIAMETER: 103 MM, BEARING CENTERLINE: 1450 MM, MATERIAL: CARBON STEEL, BELT WIDTH: 1000 MM. FOR BC-0604-MP-02 | PULLEY, CONVEYOR BELT, SNUB, FACE WIDTH: 1150 MM, OUTSIDE DIAMETER: 320 MM, BORE DIAMETER: 103 MM, BEARING CENTERLINE: 1450 MM, MATERIAL: CARBON STEEL, BELT WIDTH: 1000 MM. FOR BC-0604-MP-02 | PC | 0 | 0 | CONSUMABLES | B | PD | 5700 | ERSA | OTHERS |  |  |  | EX |  |  | GENERAL EXPORTATION (H.K.) CO., LTD.
051057 | PSR051057 | Yes | PULLEY, CONVEYOR BELT, SNUB, FACE WIDTH: 1150 MM, OUTSIDE DIAMETER: 400 MM, BORE DIAMETER: 105 MM, BEARING CENTERLINE: 1450 MM, MATERIAL: CARBON STEEL, BELT WIDTH: 1000 MM. FOR BC-0604-MP-01/03 | PULLEY, CONVEYOR BELT, SNUB, FACE WIDTH: 1150 MM, OUTSIDE DIAMETER: 400 MM, BORE DIAMETER: 105 MM, BEARING CENTERLINE: 1450 MM, MATERIAL: CARBON STEEL, BELT WIDTH: 1000 MM. FOR BC-0604-MP-01/03 | PC | 0 | 0 | CONSUMABLES | B | PD | 5700 | ERSA | OTHERS |  |  |  | EX |  |  | CHINA NERIN ENGINEERING CO., LTD.
047880 | PSR047880 | Yes | PULLEY, CONVEYOR BELT, SNUB, FACE WIDTH: 950 MM, OUTSIDE DIAMETER: 430 MM, BORE DIAMETER: 80 MM, BEARING CENTERLINE: 1300 MM, OVERALL LENGTH: 1440 MM, MATERIAL: CARBON STEEL, BELT WIDTH: 500 MM, ADDITIONAL FEATURES: WITH BEARING | PULLEY, CONVEYOR BELT, SNUB, FACE WIDTH: 950 MM, OUTSIDE DIAMETER: 430 MM, BORE DIAMETER: 80 MM, BEARING CENTERLINE: 1300 MM, OVERALL LENGTH: 1440 MM, MATERIAL: CARBON STEEL, BELT WIDTH: 500 MM, ADDITIONAL FEATURES: WITH BEARING NO. 22218EXKW33C3, BEARING HOUSING AND TACONITE SEALS AND DIAMOND RUBBER LAGGED, MANUFACTURER: AUSTRALIAN CONVEYOR ENGINEERING PTY. LTD. FOR BC-0202-ME-05 | AY | 0 | 0 | CONSUMABLES | B | PD | 5700 | UNBW | CAPITAL |  |  |  | EX |  |  | FENNER DUNLOP AUSTRALIA PTY LTD
047881 | PSR047881 | Yes | PULLEY, CONVEYOR BELT, SNUB, FACE WIDTH: 950 MM, OUTSIDE DIAMETER: 530 MM, BEARING CENTERLINE: 1300 MM, BORE DIAMETER: 90 MM, OVERALL LENGTH: 1466 MM, MATERIAL: CARBON STEEL, BELT WIDTH: 800 MM, ADDITIONAL FEATURES: WITH PILLOW | PULLEY, CONVEYOR BELT, SNUB, FACE WIDTH: 950 MM, OUTSIDE DIAMETER: 530 MM, BEARING CENTERLINE: 1300 MM, BORE DIAMETER: 90 MM, OVERALL LENGTH: 1466 MM, MATERIAL: CARBON STEEL, BELT WIDTH: 800 MM, ADDITIONAL FEATURES: WITH PILLOW BLOCK AND TACONITE SEALS, MANUFACTURER: AUSTRALIAN CONVEYOR ENGINEERING PTY. LTD. FOR BC-0202-ME-05 | AY | 0 | 0 | CONSUMABLES | B | ND | 5700 | UNBW | CAPITAL |  |  |  | EX |  |  | FENNER DUNLOP AUSTRALIA PTY LTD
032637 | PSR032637 | Yes | PULLEY, HL-400, 400 mm O.D. X 110 mm I.D. X 50 mm WIDTH, MATERIAL: NYLON, SPARE CODE: A0604.35.39, DRAWING NO: CN0536DD0604MP1-6; FOR TOWER CRANE, QTZ160(TC7013-10E), R: 35 m, H: 25.5 m, MFR: ZOOMLION HEAVY INDUSTRY | PULLEY, HL-400, 400 mm O.D. X 110 mm I.D. X 50 mm WIDTH, MATERIAL: NYLON, SPARE CODE: A0604.35.39, DRAWING NO: CN0536DD0604MP1-6; FOR TOWER CRANE, QTZ160(TC7013-10E), R: 35 m, H: 25.5 m, MFR: ZOOMLION HEAVY INDUSTRY SCIENCE & TECHNOLOGY DEVELOPMENT CO. | PC | 0 | 0 | CONSUMABLES | A | PD | 5935 | ERSA | OTHERS |  |  |  | EX
102350 | PSR102350 | Yes | PULLEY, REFERENCE PASAR DWG. NO. FC-A033, BELT CONVEYOR, HEAD, ROLLER SIZE EXCLUDING RUBBER LINING: 427 MM DIAMETER X 660 MM FACE WIDTH; SHAFT LENGTH: 1208 MM; SHAFT MATERIAL: CONFORMING TO SAE/AISI C1045; WITH ONE (1) LOCK PLATE | PULLEY, REFERENCE PASAR DWG. NO. FC-A033, BELT CONVEYOR, HEAD, ROLLER SIZE EXCLUDING RUBBER LINING: 427 MM DIAMETER X 660 MM FACE WIDTH; SHAFT LENGTH: 1208 MM; SHAFT MATERIAL: CONFORMING TO SAE/AISI C1045; WITH ONE (1) LOCK PLATE ; RUBBER LINING THICKNESS: 12 MM; LOCAL FABRICATION | PC | 0 | 0 | CONSUMABLES | B | PD | 5700 | ERSA | OTHERS |  |  |  | EX
046505 | PSR046505 | Yes | PULLEY, TAIL, 3, 400 MMDIA X 660 MM FACE X 12.7 MM THICK SHELL, 1000 MM BEARING CENTER, COMPLETE SET WITH BEARING UNIT SS316 TAKE-UP BEARING; RING FEEDER LOCKING ASSEMBLY, C/W 12 MM THICK NATURAL DIAMOND LAGGING | PULLEY, TAIL, 3, 400 MMDIA X 660 MM FACE X 12.7 MM THICK SHELL, 1000 MM BEARING CENTER, COMPLETE SET WITH BEARING UNIT SS316 TAKE-UP BEARING; RING FEEDER LOCKING ASSEMBLY, C/W 12 MM THICK NATURAL DIAMOND LAGGING ; MFR: FENNER DUNLOP, UNIT 9A RYAN ROAD MOUNT ISA, QLD 4825 | SE | 0 | 0 | CRITICAL | B | PD | 5920 | ERSA | OTHERS |  |  |  | EX
032640 | PSR032640 | Yes | PULLEY, TROLLEY WIRE ROPE ROLLER, 05HLZJ-1, 215 mm O.D. X 80 mm I.D. X 35 mm WIDTH, MATERIAL: NYLON, SPARE CODE: A0604.35.45, DRAWING NO: CN0536DD0604MP1-6; FOR TOWER CRANE, QTZ160(TC7013-10E), R: 35 m, H: 25.5 m, MFR: ZOOMLION | PULLEY, TROLLEY WIRE ROPE ROLLER, 05HLZJ-1, 215 mm O.D. X 80 mm I.D. X 35 mm WIDTH, MATERIAL: NYLON, SPARE CODE: A0604.35.45, DRAWING NO: CN0536DD0604MP1-6; FOR TOWER CRANE, QTZ160(TC7013-10E), R: 35 m, H: 25.5 m, MFR: ZOOMLION HEAVY INDUSTRY SCIENCE & TECHNOLOGY DEVELOPMENT CO. | PC | 0 | 0 | CONSUMABLES | A | PD | 5935 | ERSA | OTHERS |  |  |  | EX
106975 | PSR106975 | Yes | PULLEY, V-BELT, DRIVE, C-TYPE, 6 GROOVES, MATERIAL: CAST IRON, O.D.: 286 MM; I.D.: 45 MM (STOCK BORE), MACHINE FINISHED, LOCAL FABRICATION, REFERENCE PASAR DWG. NO. FC-L165 | PULLEY, V-BELT, DRIVE, C-TYPE, 6 GROOVES, MATERIAL: CAST IRON, O.D.: 286 MM; I.D.: 45 MM (STOCK BORE), MACHINE FINISHED, LOCAL FABRICATION, REFERENCE PASAR DWG. NO. FC-L165 | PC | 0 | 0 | CRITICAL | B | PD | 5920 | ERSA | OTHERS |  |  |  | EX
945641 | PSR945641 | Yes | PULLEY, V-BELT, DRIVE, FACE WIDTH: 131 MM, OUTSIDE DIAMETER: 207 MM, BORE DIAMETER: TAPERED (O.D: 104; I.D: 94), LENGTH THRU BORE: 131, MATERIAL: CAST IRON, FOR CP-P11/CP-P12/CP-P13, NO. OF GROOVES: 7; V-BELT: 5V1600 | PULLEY, V-BELT, DRIVE, FACE WIDTH: 131 MM, OUTSIDE DIAMETER: 207 MM, BORE DIAMETER: TAPERED (O.D: 104; I.D: 94), LENGTH THRU BORE: 131, MATERIAL: CAST IRON, FOR CP-P11/CP-P12/CP-P13, NO. OF GROOVES: 7; V-BELT: 5V1600 | PC | 0 | 0 | CONSUMABLES | A | PD | 5920 | ERSA | OTHERS |  |  |  | EX |  |  | OD-EON METAL ENTERPRISES INC.
019124 | PSR019124 | Yes | PULLEY, V-BELT, DRIVE, FACE WIDTH: 83 MM, OUTSIDE DIAMETER: 131 MM, BORE DIAMETER: 40.02 MM, LENGTH THRU BORE: 60.6 MM, MATERIAL: CAST IRON, FOR BL-E67, NO. OF GROOVES: 4, V-BELT: B 68 | PULLEY, V-BELT, DRIVE, FACE WIDTH: 83 MM, OUTSIDE DIAMETER: 131 MM, BORE DIAMETER: 40.02 MM, LENGTH THRU BORE: 60.6 MM, MATERIAL: CAST IRON, FOR BL-E67, NO. OF GROOVES: 4, V-BELT: B 68 | PC | 0 | 0 | CONSUMABLES | C | PD | 5920 | ERSA | OTHERS |  |  |  | EX |  |  | F.A.G. MACHINE SHOP & SERVICES CO.
029520 | PSR029520 | Yes | PULLEY, V-BELT, REFERENCE PASAR DRAWING NO.: PC-5136, DRIVE, FACE WIDTH: 157 MM, OUTSIDE DIAMETER: 330 MM, BORE DIAMETER: 79.5 MM, LENGTH THRU BORE: 157 MM, MATERIAL: DUTILE IRON, 80-55-06, ASTMA-536, NO. OF GROOVES: 5, V-BELT: 8V6350. | PULLEY, V-BELT, REFERENCE PASAR DRAWING NO.: PC-5136, DRIVE, FACE WIDTH: 157 MM, OUTSIDE DIAMETER: 330 MM, BORE DIAMETER: 79.5 MM, LENGTH THRU BORE: 157 MM, MATERIAL: DUTILE IRON, 80-55-06, ASTMA-536, NO. OF GROOVES: 5, V-BELT: 8V6350. FOR FL-0604-MP-01A | PC | 0 | 0 | CONSUMABLES | B | PD | 5920 | ERSA | OTHERS |  |  |  | EX
100297 | PSR100297 | Yes | PULLEY, V-BELT, REFERENCE PASAR DWG. NO. FC-L018, FACE WIDTH: 64.1 MM, OUTSIDE DIAMETER: 235 MM, BORE DIAMETER: 60 MM, HUB DIAMETER: 133.74 MM, LENGTH THRU BORE: 65.30 MM, MATERIAL: CAST IRON, NUMBER OF GROOVES: 3, V-BELT: C 105, PILOT | PULLEY, V-BELT, REFERENCE PASAR DWG. NO. FC-L018, FACE WIDTH: 64.1 MM, OUTSIDE DIAMETER: 235 MM, BORE DIAMETER: 60 MM, HUB DIAMETER: 133.74 MM, LENGTH THRU BORE: 65.30 MM, MATERIAL: CAST IRON, NUMBER OF GROOVES: 3, V-BELT: C 105, PILOT BORE. LOCAL FABRICATION. FOR VM-L03, VC-0603-MP-01 | PC | 0 | 0 | CONSUMABLES | B | PD | 5920 | ERSA | OTHERS |  |  |  | EX |  |  | OD-EON METAL ENTERPRISES INC.
100296 | PSR100296 | Yes | PULLEY, V-BELT, REFERENCE PASAR DWG. NO. FC-L018, FACE WIDTH: 64.2 MM, OUTSIDE DIAMETER: 393 MM, BORE DIAMETER: 64 MM, HUB DIAMETER: 157 MM, LENGTH THRU BORE: 81 MM, MATERIAL: CAST IRON, NUMBER OF GROOVES: 3, V-BELT: C 105, KEYWAY | PULLEY, V-BELT, REFERENCE PASAR DWG. NO. FC-L018, FACE WIDTH: 64.2 MM, OUTSIDE DIAMETER: 393 MM, BORE DIAMETER: 64 MM, HUB DIAMETER: 157 MM, LENGTH THRU BORE: 81 MM, MATERIAL: CAST IRON, NUMBER OF GROOVES: 3, V-BELT: C 105, KEYWAY DIMENSION: 12.5 MM WIDTH, 8 MM DEPTH, PILOT BORE. FOR VM-L03 | PC | 0 | 0 | CONSUMABLES | B | PD | 5920 | ERSA | OTHERS |  |  |  | EX |  |  | CATHAY INDUSTRIAL & MILL SUPPLY INC.
077738 | PSR077738 | Yes | PULLEY, V-TYPE, REDUCER SIDE,APRON CONVYR | PULLEY, V-TYPE, REDUCER SIDE,APRON CONVYR | PC | 0 | 0 | CONSUMABLES | C | PD | 5920 | ERSA | OTHERS |  |  |  | EX
939360 | PSR939360 | Yes | PUMP (WITHOUT MOTOR), SUBMERSIBLE, VERTICAL, TYPE/MODEL: PPS300 2 STAGE PVDF D160, DUTY: 30 CU.M/HR AT 15 M HEAD AT 60 DEG.C, MEDIUM: 0-98% SULFURIC ACID, SERIAL NO. CW3538, MFR: CREST PUMPS | PUMP (WITHOUT MOTOR), SUBMERSIBLE, VERTICAL, TYPE/MODEL: PPS300 2 STAGE PVDF D160, DUTY: 30 CU.M/HR AT 15 M HEAD AT 60 DEG.C, MEDIUM: 0-98% SULFURIC ACID, SERIAL NO. CW3538, MFR: CREST PUMPS | AY | 0 | 0 | CONSUMABLES | C | PD | 1630 | ERSA | OTHERS |  |  |  | EX |  |  | CREST PUMPS LIMITED
944295 | PSR944295 | Yes | PUMP AND MOTOR ASSEMBLY, 1874A0195, CM4-P, ZELL WEGER ANALYTICS INC., FOR CM4 FOUR POINT CONTINUOUS MONITOR FOR ARSINE GAS DETECTOR, MAKER: HONEYWELL | PUMP AND MOTOR ASSEMBLY, 1874A0195, CM4-P, ZELL WEGER ANALYTICS INC., FOR CM4 FOUR POINT CONTINUOUS MONITOR FOR ARSINE GAS DETECTOR, MAKER: HONEYWELL | AY | 1 | 1 | CRITICAL | B | V1 | 1630 | ERSA | OTHERS | - | 0003000290 | HONEYWELL | HB |  |  | HONEYWELL ANALYTICS ASIA PACIFIC CO., LTD.
019169 | PSR019169 | Yes | PUMP AND MOTOR ASSEMBLY, BOOSTER, TYPE 50 X 40 IFWM, NOZZLE: 50 X 40, CAPACITY: 0.03 m3/min, TOTAL HEAD: 15 METERS, REVOLUTION: 1730 RPM, 1.5 kW, MFR: EBARA CORPORATION, JAPAN | PUMP AND MOTOR ASSEMBLY, BOOSTER, TYPE 50 X 40 IFWM, NOZZLE: 50 X 40, CAPACITY: 0.03 m3/min, TOTAL HEAD: 15 METERS, REVOLUTION: 1730 RPM, 1.5 kW, MFR: EBARA CORPORATION, JAPAN | AY | 0 | 0 | CRITICAL | A | PD | 1630 | ERSA | OTHERS |  |  |  | EX
456280 | PSR456280 | Yes | PUMP AND MOTOR ASSEMBLY, GEAR, CAPACITY: 60 LI/MIN; MODEL 25GPFM; PUMP SPECS: DISCHARGE PRESSURE: 10 KG/CM2; SPEED: 1710 RPM; INLET/OUTLET PORT: PT-1; MOTOR SPECS: 2.2 KW, 400/440V, 4P, 3PH, 60HZ, 1800 RPM, TEFC; WITH COUPLING, COUPLING GU | PUMP AND MOTOR ASSEMBLY, GEAR, CAPACITY: 60 LI/MIN; MODEL 25GPFM; PUMP SPECS: DISCHARGE PRESSURE: 10 KG/CM2; SPEED: 1710 RPM; INLET/OUTLET PORT: PT-1; MOTOR SPECS: 2.2 KW, 400/440V, 4P, 3PH, 60HZ, 1800 RPM, TEFC; WITH COUPLING, COUPLING GU ARD, BUILT-IN SAFETY VALVE AND COMMON BASE PLATE; MFR: EBARA CORPORATION | UT | 0 | 0 | CRITICAL | B | PD | 1630 | ERSA | OTHERS |  |  |  | EX |  |  | DAINAN TRADING
039342 | PSR039342 | Yes | PUMP AND MOTOR ASSEMBLY, HYDROSEAL PRESSURE, MODEL: RXN-45-3, VOLUMETRIC FLOW RATE (Q): M3/HR, SPEED: 3450 RPM, HEAD: 85 M, H MAX: 111.5 M, P MAX/T MAX: 16 BAR/120 DEG. C., SHAFT POWER: 18.5 KW; WITH MOTOR, INDUCTION, 18.5 KW | PUMP AND MOTOR ASSEMBLY, HYDROSEAL PRESSURE, MODEL: RXN-45-3, VOLUMETRIC FLOW RATE (Q): M3/HR, SPEED: 3450 RPM, HEAD: 85 M, H MAX: 111.5 M, P MAX/T MAX: 16 BAR/120 DEG. C., SHAFT POWER: 18.5 KW; WITH MOTOR, INDUCTION, 18.5 KW , 440 VAC, 60 HZ; MFR: TSUNAMI PUMP OR EQUIVALENT; SUPPLIER TO SUBMIT DETAILED DRAWING WITH DIMENSION FOR PASAR APPROVAL PRIOR PRODUCTION. | AY | 0 | 0 | CRITICAL | A | PD | 1630 | ERSA | OTHERS |  |  |  | EX |  |  | GOTESCO MARKETING INC
041320 | PSR041320 | Yes | PUMP AND MOTOR ASSEMBLY, MODEL: IS80-50-200A, CAPACITY: 40 M3/HR, HEAD: 60 M, NPSH:2.5 M, SPEED: 3480 RPM, POWER: 15 KW, FOR DESULFURIZATION PLANT WATER PUMP; MFR: SHANDONG SHUANGLUNCO., LTD. | PUMP AND MOTOR ASSEMBLY, MODEL: IS80-50-200A, CAPACITY: 40 M3/HR, HEAD: 60 M, NPSH:2.5 M, SPEED: 3480 RPM, POWER: 15 KW, FOR DESULFURIZATION PLANT WATER PUMP; MFR: SHANDONG SHUANGLUNCO., LTD. | AY | 0 | 0 | CONSUMABLES | C | PD | 1630 | ERSA | OTHERS |  |  |  | EX |  |  | GENERAL EXPORTATION (H.K.) CO., LTD.
939899 | PSR939899 | Yes | PUMP AND MOTOR ASSEMBLY, MOTOR, INDUCTION, SQUIRREL-CAGE, 1.5kW, 3 PHASE, 2 POLES, 440V, 3 A,STARTING CURRENT: 24.8A , STARTING METHOD: DIRECT, BEARING UPPER: 6203ZZ , BEARING LOWER: 6305ZZ , 60Hz, INSULATION CLASS: F | PUMP AND MOTOR ASSEMBLY, MOTOR, INDUCTION, SQUIRREL-CAGE, 1.5kW, 3 PHASE, 2 POLES, 440V, 3 A,STARTING CURRENT: 24.8A , STARTING METHOD: DIRECT, BEARING UPPER: 6203ZZ , BEARING LOWER: 6305ZZ , 60Hz, INSULATION CLASS: F, PROTECTOR: THERMAL PROTECTOR, FOR PUMPS, MODEL: AH502, CAPACITY: 0.34m3/min., IMPELLER NO.: 2, PUMP WEIGHT: 25.5KG, DISCHARGE DIAMETER: 50MM, TOTAL HEAD: 12M, CONNECTION TYPE: F50, BRAND: SHINMAYWA INDUSTRIES, LTD. | AY | 0 | 0 | CRITICAL | B | PD | 1630 | ERSA | OTHERS |  |  |  | EX |  |  | DAINAN TRADING
029384 | PSR029384 | Yes | PUMP AND MOTOR ASSEMBLY, OIL, TSX-DZB-25, 11KW, SPARE CODE: C0604.3.120; FOR RECOILLESS HAMMER EQUIPMENT | PUMP AND MOTOR ASSEMBLY, OIL, TSX-DZB-25, 11KW, SPARE CODE: C0604.3.120; FOR RECOILLESS HAMMER EQUIPMENT | AY | 0 | 0 | CRITICAL | A | PD | 1630 | ERSA | OTHERS |  |  |  | EX
056994 | PSR056994 | Yes | PUMP AND MOTOR ASSEMBLY, P/N 96503961, FLOW RATE: 20.5 M3/H, HEAD: 31.6M, POWER: 3KW, 3X220-277 D/380-480Y V, DN50, MODEL: CRN 15-2-A-FGJ-A-V-HQQV, MAKER: GRUNDFOS | PUMP AND MOTOR ASSEMBLY, P/N 96503961, FLOW RATE: 20.5 M3/H, HEAD: 31.6M, POWER: 3KW, 3X220-277 D/380-480Y V, DN50, MODEL: CRN 15-2-A-FGJ-A-V-HQQV, MAKER: GRUNDFOS | UT | 0 | 0 | CONSUMABLES | C | PD | 1630 | ERSA | OTHERS |  |  |  | EX |  |  | P.T. CERNA CORPORATION
036359 | PSR036359 | Yes | PUMP AND MOTOR ASSEMBLY, SUBMERSIBLE VERTICAL, CENTRIFUGAL, PUMP TYPE: VSD, PUMP SPECIFICATIONS: TOTAL HEAD: 15 M, FLOWRATE: 65 M3/HR, SPEED: 1740 RPM, SHAFT MATERIAL: SUS403; MOTOR SPECIFICATIONS: OUTPUT: 5.5 kW, POLES: 4 | PUMP AND MOTOR ASSEMBLY, SUBMERSIBLE VERTICAL, CENTRIFUGAL, PUMP TYPE: VSD, PUMP SPECIFICATIONS: TOTAL HEAD: 15 M, FLOWRATE: 65 M3/HR, SPEED: 1740 RPM, SHAFT MATERIAL: SUS403; MOTOR SPECIFICATIONS: OUTPUT: 5.5 kW, POLES: 4 , VOLTS: 440, FREQUENCY: 60 Hz, CLASS F, PROCESS TEMPERATURE: 100 DEG. C., MFR: EIM ELECTRIC CO,LTD. | AY | 2 | 2 | CRITICAL | A | V1 | 1630 | ERSA | OTHERS |  |  |  | HB |  |  | DAINAN TRADING
029966 | PSR029966 | Yes | PUMP AND MOTOR ASSEMBLY, SUBMERSIBLE, TYPE: DW 1006, Q: 100 ~ 600 LI/MIN, H: 2.7 ~ 12.3 M, V: 3 ~ 220, 60 HZ, 1 HP, 3 PHASE, IP X8; SPARE CODE: A0608.6.20; MFR: EBARA CORPORATION | PUMP AND MOTOR ASSEMBLY, SUBMERSIBLE, TYPE: DW 1006, Q: 100 ~ 600 LI/MIN, H: 2.7 ~ 12.3 M, V: 3 ~ 220, 60 HZ, 1 HP, 3 PHASE, IP X8; SPARE CODE: A0608.6.20; MFR: EBARA CORPORATION | AY | 0 | 0 | CONSUMABLES | B | PD | 1630 | ERSA | OTHERS |  |  |  | EX
038614 | PSR038614 | Yes | PUMP AND MOTOR ASSEMBLY, TYPE: NM015BY02512B, MACHINE NO: 66343, COMM. NO: 8030004138, CAPACITY: 0.15 M3/HR., DISCHARGE PRESSURE: 0.2 MPA, SPEED: 344 RPM, MFR: NETZSCH, LANZHOU PUMPS CO. LTD OR EQUIVALENT; MOTOR SPECS: MOTOR | PUMP AND MOTOR ASSEMBLY, TYPE: NM015BY02512B, MACHINE NO: 66343, COMM. NO: 8030004138, CAPACITY: 0.15 M3/HR., DISCHARGE PRESSURE: 0.2 MPA, SPEED: 344 RPM, MFR: NETZSCH, LANZHOU PUMPS CO. LTD OR EQUIVALENT; MOTOR SPECS: MOTOR , INVERTER DUTY VPWM, 0.75 KW, 440 VAC, 60HZ, 4-POLE, 1740 RPM, INSULATION CLASS F, FOOTMOUNTING, FRAME SIZE: 80M, 1.5 A, DELTA CONNECT, 3~IEC60034, IP 55, MFR: SEW-EURODRIVE OR EQUIVALENT. | AY | 0 | 0 | CONSUMABLES | A | PD | 1630 | ERSA | OTHERS |  |  |  | EX |  |  | POWER KEY ENTERPRISE LIMITED
022455 | PSR022455 | Yes | PUMP AND MOTOR ASSEMBLY, VERTICAL, SUBMERSIBLE, MODEL: AH502, CAPACITY: 0.3 M3/MIN; IMPELLER NO: 15-2; FLUID HANDLED: WATER, PUMP WEIGHT: 25.5 kg; DISCHARGE DIAMETER: 50 mm; TOTAL HEAD: 15 METERS; CONNECTING TYPE: F50; MOTOR SPECS.: | PUMP AND MOTOR ASSEMBLY, VERTICAL, SUBMERSIBLE, MODEL: AH502, CAPACITY: 0.3 M3/MIN; IMPELLER NO: 15-2; FLUID HANDLED: WATER, PUMP WEIGHT: 25.5 kg; DISCHARGE DIAMETER: 50 mm; TOTAL HEAD: 15 METERS; CONNECTING TYPE: F50; MOTOR SPECS.: INDUCTION, 3-PHASE, SQUIRREL CAGE, OUTPUT: 1.5 kW; 460 V; RATED CURRENT: 2.9 A; INSULATION CLASS: F; 2 POLES; 60 Hz; STARTING CURRENT: 26 A; MFR: SHINMAYWA | AY | 0 | 0 | CRITICAL | A | PD | 1630 | ERSA | OTHERS |  |  |  | EX
043118 | PSR043118 | Yes | PUMP ASSEMBLY, CENTRIFUGAL, MULTI-STAGE, 57 M3 CAPACITY, 38 METERS HEAD, FOR MULTI-STAGE WATER PUMP, TYPE FORM GMN-CH, MODEL 80 X 4-615MFG. NO. H05244711J, MANUFACTURER: HITACHI INDUSTRIAL EQUIPMENT SYSTEMS CO., LTD., JAPAN | PUMP ASSEMBLY, CENTRIFUGAL, MULTI-STAGE, 57 M3 CAPACITY, 38 METERS HEAD, FOR MULTI-STAGE WATER PUMP, TYPE FORM GMN-CH, MODEL 80 X 4-615MFG. NO. H05244711J, MANUFACTURER: HITACHI INDUSTRIAL EQUIPMENT SYSTEMS CO., LTD., JAPAN | AY | 0 | 0 | CRITICAL | B | PD | 3000 | ERSA | OTHERS | MFG. NO. H05244711J | 0003000004 | HITACHI | EX
480397 | PSR480397 | Yes | PUMP ASSEMBLY, CENTRIFUGAL, MULTI-STAGE, 57 M3 CAPACITY, 38 METERS HEAD, TYPE GMN-CH, MODEL 80 X 3-611, MAN. NO. 9629757 J, MAKER: HITACHI, JAPAN. | PUMP ASSEMBLY, CENTRIFUGAL, MULTI-STAGE, 57 M3 CAPACITY, 38 METERS HEAD, TYPE GMN-CH, MODEL 80 X 3-611, MAN. NO. 9629757 J, MAKER: HITACHI, JAPAN. | UT | 0 | 0 | CRITICAL | B | PD | 3000 | ERSA | OTHERS | TYPE GMN-CH, MODEL 80 X 3-611 | 0003000004 | HITACHI | EX |  |  | DREAM BANK & CO., LTD.
025030 | PSR025030 | Yes | PUMP ASSEMBLY, CENTRIFUGAL, WITHOUT DRIVE MOTOR, CAPACITY: 0.5 m³/min, TOTAL HEAD 32 M, BODY MATERIAL: SCS13 - GX5CrNi19-10(1.4308), MODEL: GSS 40-250 4P 65.5, FOR JACKET COOLING | PUMP ASSEMBLY, CENTRIFUGAL, WITHOUT DRIVE MOTOR, CAPACITY: 0.5 m³/min, TOTAL HEAD 32 M, BODY MATERIAL: SCS13 - GX5CrNi19-10(1.4308), MODEL: GSS 40-250 4P 65.5, FOR JACKET COOLING | AY | 0 | 0 | CRITICAL | B | PD | 3000 | ERSA | OTHERS |  |  |  | EX |  |  | KRYPTON INTERNATIONAL RESOURCES SALES & SERVICES INC.
016316 | PSR016316 | Yes | PUMP ASSEMBLY, DIAPHRAGM, P/N 75050027, 230VAC, 50/60 Hz, WITH FITTINGS, FOR OES SPECTROLAVM09, AMETEK, MFR: SPECTRO | PUMP ASSEMBLY, DIAPHRAGM, P/N 75050027, 230VAC, 50/60 Hz, WITH FITTINGS, FOR OES SPECTROLAVM09, AMETEK, MFR: SPECTRO | AY | 0 | 0 | CONSUMABLES | B | PD | 3000 | ERSA | OTHERS |  |  |  | EX
105710 | PSR105710 | Yes | PUMP ASSEMBLY, GREASE, MODEL 926, AIR-OPERATED, HIGH-PRESSURE, SERIES 20, HEAVY DUTY 50:1, DOUBLE ACTING, EQUIPPED WITH BARE PUMP ASSEMBLY (P/N 82054), DRUM COVER (P/N 81523), AIR COUPLER (P/N 815), AIR NIPPLE (P/N 11659), 3-FEET AIR | PUMP ASSEMBLY, GREASE, MODEL 926, AIR-OPERATED, HIGH-PRESSURE, SERIES 20, HEAVY DUTY 50:1, DOUBLE ACTING, EQUIPPED WITH BARE PUMP ASSEMBLY (P/N 82054), DRUM COVER (P/N 81523), AIR COUPLER (P/N 815), AIR NIPPLE (P/N 11659), 3-FEET AIR CONNECTING HOSE (P/N 72036), 5-FEET HIGH-PRESSURE GREASE CONNECTING HOSE (P/N 75060) AND VOLUME ELBOW UNION (P/N 80202); BRAND: LINCOLN; MFR: LINCOLN INDUSTRIAL CORPORATION, U.S.A. | AY | 0 | 0 | CONSUMABLES | B | PD | 3000 | ERSA | OTHERS |  |  |  | EX
414944 | PSR414944 | Yes | PUMP ASSEMBLY, OIL, DRUM, ROTARY, MANUAL OPERATED, 2 DIA DRUM BUNGS, WITH 2 METERS LENGTH POLYETHELENE DISCHARGE HOSE. | PUMP ASSEMBLY, OIL, DRUM, ROTARY, MANUAL OPERATED, 2 DIA DRUM BUNGS, WITH 2 METERS LENGTH POLYETHELENE DISCHARGE HOSE. | AY | 0 | 0 | CONSUMABLES | A | PD | 3000 | ERSA | OTHERS |  |  |  | EX |  |  | GOLD VEGA ENTERPRISES
152592 | PSR152592 | Yes | PUMP ASSEMBLY, OIL, P/N D110900, FOR SOOT AIR COMPRESSOR MODEL JOY-WN 114H; MAKER: ISHIKAWAJIMA-HARIMA HEAVY IND., CO., LTD., JAPAN. | PUMP ASSEMBLY, OIL, P/N D110900, FOR SOOT AIR COMPRESSOR MODEL JOY-WN 114H; MAKER: ISHIKAWAJIMA-HARIMA HEAVY IND., CO., LTD., JAPAN. | AY | 1 | 1 | CONSUMABLES | B | V1 | 3020 | ERSA | OTHERS |  |  |  | HB |  |  | MOTO INDUSTRIAL TRADERS CORPORATION
150863 | PSR150863 | Yes | PUMP ASSEMBLY, OIL, P/N F110900, COMPLETE, FOR AIR COMPRESSOR, CLASSIFICATION: 9F, MODEL: WN112SF, STROKE: 9, LUBRICATION-FREE, SINGLE STAGE, MAKER: ISHIKAWAJIMA-HARIMA HEAVY INDUSTRIES CO., LTD., JAPAN | PUMP ASSEMBLY, OIL, P/N F110900, COMPLETE, FOR AIR COMPRESSOR, CLASSIFICATION: 9F, MODEL: WN112SF, STROKE: 9, LUBRICATION-FREE, SINGLE STAGE, MAKER: ISHIKAWAJIMA-HARIMA HEAVY INDUSTRIES CO., LTD., JAPAN | AY | 0 | 0 | CONSUMABLES | C | PD | 3020 | ERSA | OTHERS |  |  |  | EX
028718 | PSR028718 | Yes | PUMP ASSEMBLY, VACUUM, PUMP CAPACITY: 400 m3/hr, VACUUM PRESSURE: MINIMUM 0.09 MPa (EXCEPT FOR PLATEAU AREA), PRESSURE CLEANING: 0.06 ~ 0.15 MPa (CONTINUOUSLY ADJUSTABLE), MOTOR SPECS, KW: 11, HZ: 60, RPM: 1750, VOLTS: 440, LW: 75 Db (A) | PUMP ASSEMBLY, VACUUM, PUMP CAPACITY: 400 m3/hr, VACUUM PRESSURE: MINIMUM 0.09 MPa (EXCEPT FOR PLATEAU AREA), PRESSURE CLEANING: 0.06 ~ 0.15 MPa (CONTINUOUSLY ADJUSTABLE), MOTOR SPECS, KW: 11, HZ: 60, RPM: 1750, VOLTS: 440, LW: 75 Db (A) ; FOR CC-0607-MP-02A~F VACUUM PUMP. | AY | 0 | 0 | CONSUMABLES | A | PD | 3000 | ERSA | OTHERS |  |  |  | EX |  |  | GENERAL EXPORTATION (H.K.) CO., LTD.
040109 | PSR040109 | Yes | PUMP ASSEMBLY, VERTICAL SUBMERSIBLE TYPE, V-BELT/PULLEY CONFIGURATION, INCLUDING DRIVE MOTOR, PUMP SPECIFICATIONS: 61.1 CU.M/HR; 36.2 M TDH; 1200 MM DEPTH, DRIVE MOTOR SPECIFICATIONS: 440 V; 60 HZ; 3-PHASE | PUMP ASSEMBLY, VERTICAL SUBMERSIBLE TYPE, V-BELT/PULLEY CONFIGURATION, INCLUDING DRIVE MOTOR, PUMP SPECIFICATIONS: 61.1 CU.M/HR; 36.2 M TDH; 1200 MM DEPTH, DRIVE MOTOR SPECIFICATIONS: 440 V; 60 HZ; 3-PHASE ; IP55 OR HIGHER; IE2 OR HIGHER; PREFERRED MFR: WEIR MINERALS | AY | 0 | 0 | CRITICAL | A | PD | 3000 | ERSA | OTHERS |  |  |  | EX
946735 | PSR946735 | Yes | PUMP ASSEMBLY, VERTICAL, INSIDE DIAMETER: 40MM, OUTSIDE DIAMETER: 40MM, INLET HEAD: 2600MM, OUTLET HEAD: 1100, MOTOR POWER RATING: 7.5KW, 380VAC, 50 HZ, 14.5A, VERTICAL WATER PUMP INJECTION TO PACKAGE BOILER | PUMP ASSEMBLY, VERTICAL, INSIDE DIAMETER: 40MM, OUTSIDE DIAMETER: 40MM, INLET HEAD: 2600MM, OUTLET HEAD: 1100, MOTOR POWER RATING: 7.5KW, 380VAC, 50 HZ, 14.5A, VERTICAL WATER PUMP INJECTION TO PACKAGE BOILER | AY | 0 | 0 | CRITICAL | B | PD | 4070 | ERSA | OTHERS |  |  |  | EX |  |  | KRYPTON INTERNATIONAL RESOURCES SALES & SERVICES INC.
942891 | PSR942891 | Yes | PUMP ASSEMBLY, VERTICAL, WITHOUT MOTOR, TYPE: JSB40-30, FOR PRODUCT ACID PUMP PU-0504-CP-04, CAPACITY: 45 M3/HR, HEAD: 45 M, MFR: DALIAN JINSHAN ACID PROOF PUMP CO., LTD. | PUMP ASSEMBLY, VERTICAL, WITHOUT MOTOR, TYPE: JSB40-30, FOR PRODUCT ACID PUMP PU-0504-CP-04, CAPACITY: 45 M3/HR, HEAD: 45 M, MFR: DALIAN JINSHAN ACID PROOF PUMP CO., LTD. | AY | 0 | 0 | CRITICAL | B | PD | 6115 | ERSA | OTHERS |  |  |  | EX
042302 | PSR042302 | Yes | PUMP ASSEMBLY, WATER RECLAIMING, A/B - SUBMERSIBLE, 300QW800-35-132, SPARE CODE: A0318.2.2; MFR: JIANG SU YATAI PUMP & VALVE CO., LTD | PUMP ASSEMBLY, WATER RECLAIMING, A/B - SUBMERSIBLE, 300QW800-35-132, SPARE CODE: A0318.2.2; MFR: JIANG SU YATAI PUMP & VALVE CO., LTD | AY | 0 | 0 | CONSUMABLES | C | PD | 3000 | ERSA | OTHERS |  |  |  | EX
055108 | PSR055108 | Yes | PUMP ASSEMBLY, WITHOUT MOTOR, FOR ACID PUMP MODEL CPK C 100-32, PRODUCT NO. KP296708, MFR: TORISHIMA PUMP MFG., CO., LTD., OSAKA, JAPAN | PUMP ASSEMBLY, WITHOUT MOTOR, FOR ACID PUMP MODEL CPK C 100-32, PRODUCT NO. KP296708, MFR: TORISHIMA PUMP MFG., CO., LTD., OSAKA, JAPAN | AY | 0 | 0 | CONSUMABLES | C | ND | 3000 | UNBW | CAPITAL |  |  |  | EX |  |  | TORISHIMA SERVICE SOLUTIONS ASIA PTE LTD
038968 | PSR038968 | Yes | PUMP ASSEMBLY; FOR ETANORM PUMP TYPE G32-200, SERIAL NO. 4-106-155134, MFR: KSB | PUMP ASSEMBLY; FOR ETANORM PUMP TYPE G32-200, SERIAL NO. 4-106-155134, MFR: KSB | AY | 0 | 0 | CRITICAL | A | PD | 3000 | ERSA | OTHER |  |  |  | EX |  |  | CHAMPION ENGINEERING & SALES PTY LTD
037551 | PSR037551 | Yes | PUMP SET, FILLING, LINCOLN, 12257-37FPKV; POSITION NO.: 22, REFERENCE DRAWING NO.: 6027322; FOR LUBRICATION UNIT ASSEMBLY, STEAM DRYER, MFR: KUMERA | PUMP SET, FILLING, LINCOLN, 12257-37FPKV; POSITION NO.: 22, REFERENCE DRAWING NO.: 6027322; FOR LUBRICATION UNIT ASSEMBLY, STEAM DRYER, MFR: KUMERA | SE | 0 | 0 | CONSUMABLES | C | PD | 3000 | ERSA | OTHERS |  |  |  | EX |  |  | KUMERA CORPORATION
045423 | PSR045423 | Yes | PUMP, BARE SHAFT, MODEL: SLURRY MAX XD 10X8-26.5; 5 VANES; CASING MATERIAL: SPHEROIDAL GRAPHITE IRON; PROCESS DATA AND PUMP SPECS: VOLUMETRIC FLOW RATE(MAX): 696.5 M3/HR; TOTAL DYNAMIC HEAD: 43 METERS | PUMP, BARE SHAFT, MODEL: SLURRY MAX XD 10X8-26.5; 5 VANES; CASING MATERIAL: SPHEROIDAL GRAPHITE IRON; PROCESS DATA AND PUMP SPECS: VOLUMETRIC FLOW RATE(MAX): 696.5 M3/HR; TOTAL DYNAMIC HEAD: 43 METERS , SUCTION DIAMETER: 254 MM, SUCTION VELOCITY: 3.8 M/SEC, IMPELLER SIZE: 673 MM, DISCHARGE SIZE: 203 MM, DISCHARGE VELOCITY: 6 M/SEC, MAX SPHERE SIZE: 75 MM, POWER FRAME: MMC, FEED CONCENTRATION: 60% W/W, PUMP SPEED: 812 RPM, POWER CONSUMED: 203.9 KW, SLURRY EFFICIENCY: 70.6%, SLURRY POWER: 203.9 KW, NPSH REQUIRED: 3.3M, % BEP: 76.1% | UT | 0 | 0 | CRITICAL | A | PD | 3000 | ERSA | OTHERS |  |  |  | EX
045424 | PSR045424 | Yes | PUMP, BARE SHAFT, MODEL: SLURRY MAX XD 4X4-12; 4 VANES; CASING MATERIAL: SPHEROIDAL GRAPHITE IRON; PROCESS DATA AND PUMP SPECS: VOLUMETRIC FLOW RATE(MAX): 110.8 M3/HR; TOTAL DYNAMIC HEAD: 29.2 METERS | PUMP, BARE SHAFT, MODEL: SLURRY MAX XD 4X4-12; 4 VANES; CASING MATERIAL: SPHEROIDAL GRAPHITE IRON; PROCESS DATA AND PUMP SPECS: VOLUMETRIC FLOW RATE(MAX): 110.8 M3/HR; TOTAL DYNAMIC HEAD: 29.2 METERS , SUCTION DIAMETER: 101 MM, SUCTION VELOCITY: 3.8 M/SEC, IMPELLER SIZE: 305 MM, DISCHARGE SIZE: 101 MM, DISCHARGE VELOCITY: 3.8 M/SEC, MAX SPHERE SIZE: 40 MM, POWER FRAME: MMA, FEED CONCENTRATION: 60% W/W, PUMP SPEED: 1471 RPM, POWER CONSUMED: 23.6 KW, SLURRY EFFICIENCY: 64.7%, SLURRY POWER: 23.6 KW, NPSH REQUIRED: 1.8M, % BEP: 81.2% | UT | 0 | 0 | CRITICAL | A | PD | 3000 | ERSA | OTHERS |  |  |  | EX
035792 | PSR035792 | Yes | PUMP, BOOSTER, PN10 15.6L/S L-80A/Z S24 V5 ES H781406, NO. 067048.22-2, D: 147 SS MM, +100°C, 220-PU-001/002, OUTOTEC MATERIAL NO.: N048052075; REFERENCE DRAWING NO.: 636/220-P23-Q3-021; FOR WATER VALVE TRAIN, CONCENTRATE BURNER | PUMP, BOOSTER, PN10 15.6L/S L-80A/Z S24 V5 ES H781406, NO. 067048.22-2, D: 147 SS MM, +100°C, 220-PU-001/002, OUTOTEC MATERIAL NO.: N048052075; REFERENCE DRAWING NO.: 636/220-P23-Q3-021; FOR WATER VALVE TRAIN, CONCENTRATE BURNER , MFR: OUTOTEC | UT | 1 | 1 | CRITICAL | A | PD | 3000 | ERSA | OTHERS |  |  |  | EX
039343 | PSR039343 | Yes | PUMP, CENTRIFUGAL, FSF BOILER CIRCULATION PUMP EXCLUDING MOTOR AND BASE PLATE; SERIAL NUMBER: 997264995900010002; TYPE: HPH 250.401; Q-800 M3/HR; N: 1750 1/MIN; P: 0.7792 KG/DM3; TEST PRESS: 9000 KPA; H: 50.0 M; T: 263 DEG. C. | PUMP, CENTRIFUGAL, FSF BOILER CIRCULATION PUMP EXCLUDING MOTOR AND BASE PLATE; SERIAL NUMBER: 997264995900010002; TYPE: HPH 250.401; Q-800 M3/HR; N: 1750 1/MIN; P: 0.7792 KG/DM3; TEST PRESS: 9000 KPA; H: 50.0 M; T: 263 DEG. C. ; MAWP: 6000/270 KPA @ DEG. C.; IMPELLER DIAMETER: MAX.: 404, MIN: 338, RATED: 353; SHAFT SEAL: BURGMANN 074M SHPV10E06; BEARING NO.: NU 416/2 X 7319B UA; MFR: KSB AKTIENGESLLSCHAFT, 27227FRANKENTHAL | AY | 0 | 0 | CONSUMABLES | C | ND | 4070 | UNBW | CAPITAL |  |  |  | EX
039292 | PSR039292 | Yes | PUMP, CENTRIFUGAL, VERTICAL MULTISTAGE, MODEL: CR 5-9 A-FGJ-A-E-HQQE, PRODUCT NO.: 96518032, PUMP HOUSING: CAST IRON EN-L1030 ASTM A48-30B, IMPELLER: STAINLESS STEEL DIN W.=NR.1.4301 AISI 304; WITH MOTOR 2.2 KW | PUMP, CENTRIFUGAL, VERTICAL MULTISTAGE, MODEL: CR 5-9 A-FGJ-A-E-HQQE, PRODUCT NO.: 96518032, PUMP HOUSING: CAST IRON EN-L1030 ASTM A48-30B, IMPELLER: STAINLESS STEEL DIN W.=NR.1.4301 AISI 304; WITH MOTOR 2.2 KW , 3 x 220-277 D/ 380-480 Y VAC, 3 PHASE, 60 HZ, 3500 RPM, TEFC ELECTRIC MOTOR; MFR: GRUNDFOS | AY | 0 | 0 | CONSUMABLES | C | PD | 3000 | ERSA | OTHERS |  |  |  | EX |  |  | PROFEX INTERNATIONAL
014779 | PSR014779 | Yes | PUMP, CHEMICAL FEED, TYPE: CJS 156-1; CAPACITY: 26 LI/HR; DISCHARGE PRESSURE: 72 KG/CM2G; CRANK SPEED: 57 RPM; MOTOR: 1.5 kW, 4P, 440V, 60 Hz; NO.: P-14050; BRAND: SSS; MFR: SAKURA SEISAKUSHO LTD. JAPAN | PUMP, CHEMICAL FEED, TYPE: CJS 156-1; CAPACITY: 26 LI/HR; DISCHARGE PRESSURE: 72 KG/CM2G; CRANK SPEED: 57 RPM; MOTOR: 1.5 kW, 4P, 440V, 60 Hz; NO.: P-14050; BRAND: SSS; MFR: SAKURA SEISAKUSHO LTD. JAPAN | AY | 0 | 0 | CONSUMABLES | C | ND | 3000 | UNBW | CAPITAL |  |  |  | EX |  |  | FUJI TRADING CO., LTD.
056294 | PSR056294 | Yes | PUMP, DIVING, TYPE: 80QW20-10-1.5, Q: 20M3/HR, H: 10M, U: 440V, MFR: JIANGSU YATAI PUMP CO. LTD | PUMP, DIVING, TYPE: 80QW20-10-1.5, Q: 20M3/HR, H: 10M, U: 440V, MFR: JIANGSU YATAI PUMP CO. LTD | AY | 0 | 0 | CRITICAL | B | PD | 3000 | ERSA | OTHERS |  |  |  | EX |  |  | GENERAL EXPORTATION (H.K.) CO., LTD.
053617 | PSR053617 | Yes | PUMP, DOSING, ASSEMBLY, 1.030 L/H, 4 BARS, S3BA, 041030, FOR PU-0501-CP-06, SODIUM SILICATE FEED PUMP | PUMP, DOSING, ASSEMBLY, 1.030 L/H, 4 BARS, S3BA, 041030, FOR PU-0501-CP-06, SODIUM SILICATE FEED PUMP | AY | 0 | 0 | CONSUMABLES | C | PD | 3000 | ERSA | OTHERS |  |  |  | EX
056585 | PSR056585 | Yes | PUMP, DOSING, GB100VP9MNN, MAXIMUM FLOW RATE: 946 L/H, MAXIMUM PRESSURE: 31.5 BAR, T2H200424, 732H200424-4-007, SER NO. 400-655-6880, MFR: MILTON ROY | PUMP, DOSING, GB100VP9MNN, MAXIMUM FLOW RATE: 946 L/H, MAXIMUM PRESSURE: 31.5 BAR, T2H200424, 732H200424-4-007, SER NO. 400-655-6880, MFR: MILTON ROY | UT | 1 | 1 | CONSUMABLES | C | V1 | 3000 | ERSA | OTHERS |  |  |  | HB |  |  | POWER KEY ENTERPRISE LIMITED
937622 | PSR937622 | Yes | PUMP, FEED, CHEMICAL, V-10 PISTON, NOMINAL FLOW: 1.67 GPH, PRESSURE: 3 BARG, SIMPLEX, PISTON SIZE: 1/2" DIAMETER, STROKING RATE: 60/MIN, DRIVE: 1/3HP 120/240 VAC TEFC 60HZ 1PH (w /Cord), WET END: 316SS, MODEL NO: 1460-12-S6, | PUMP, FEED, CHEMICAL, V-10 PISTON, NOMINAL FLOW: 1.67 GPH, PRESSURE: 3 BARG, SIMPLEX, PISTON SIZE: 1/2" DIAMETER, STROKING RATE: 60/MIN, DRIVE: 1/3HP 120/240 VAC TEFC 60HZ 1PH (w /Cord), WET END: 316SS, MODEL NO: 1460-12-S6, MANUFACTURER: A&F MACHINE PRODUCTS COMPANY | UT | 0 | 0 | CRITICAL | B | PD | 3000 | ERSA | OTHERS |  |  |  | EX | A&F MACHINE PRODUCTS COMPANY | MODEL NO: 1460-12-S6 | CHAMPION ENGINEERING & SALES PTY LTD
936018 | PSR936018 | Yes | PUMP, GEAR OIL, P/N 1300, COMPLETE, FOR LABYRINTH-PISTON OXYGEN COMPRESSOR TYPE 2D140-2A, SERIAL NO. 7508, EQUIPMENT TAG : C1561, MAKER: SULZER-BURCKHARDT | PUMP, GEAR OIL, P/N 1300, COMPLETE, FOR LABYRINTH-PISTON OXYGEN COMPRESSOR TYPE 2D140-2A, SERIAL NO. 7508, EQUIPMENT TAG : C1561, MAKER: SULZER-BURCKHARDT | SE | 0 | 0 | CONSUMABLES | C | PD | 3000 | ERSA | OTHERS |  |  |  | EX
103065 | PSR103065 | Yes | PUMP, GEAR, HYDRAULIC, MAXIMUM PRESSURE: 210 BARS, DISPLACEMENT: 25 CC/REV, MOUNTING: SAE A, 2 BOLTS, SHAFT: SAE A, CYLINDRICAL KEYED, PORTS: SAE PORTS, ORDERING CODE: OT200-P25D-R31S2; MFR: BREVINI OIL TECHNOLOGY | PUMP, GEAR, HYDRAULIC, MAXIMUM PRESSURE: 210 BARS, DISPLACEMENT: 25 CC/REV, MOUNTING: SAE A, 2 BOLTS, SHAFT: SAE A, CYLINDRICAL KEYED, PORTS: SAE PORTS, ORDERING CODE: OT200-P25D-R31S2; MFR: BREVINI OIL TECHNOLOGY | UT | 0 | 0 | CONSUMABLES | B | PD | 3000 | ERSA | OTHERS |  |  |  | EX
053282 | PSR053282 | Yes | PUMP, GEAR, SERIAL NO: GP250A1H1EAAA15C-6EUP, 62 CC/REV, 240 BAR MAX CONTINIOUS, SAE C 2 BOLT FRONT FLANGE, ALTERNATIVE PUMP FOR NACHI GEAR PUMP P/N IPH-5A-64-E-21 | PUMP, GEAR, SERIAL NO: GP250A1H1EAAA15C-6EUP, 62 CC/REV, 240 BAR MAX CONTINIOUS, SAE C 2 BOLT FRONT FLANGE, ALTERNATIVE PUMP FOR NACHI GEAR PUMP P/N IPH-5A-64-E-21 | UT | 0 | 0 | CONSUMABLES | C | PD | 3000 | ERSA | OTHERS |  |  |  | EX
300632 | PSR300632 | Yes | PUMP, GEAR, TYPE: GP-OB-5-10, DELIVERY: 4.5 L/MIN., MAX. PRESSURE: 140 KGF/CM2, MOTOR: 2.2 kW X 6P, POWER SUPPLY: AC 440V X 60 Hz, MFR: YACHIYO YUTSU KOGYO CO., LTD, JAPAN | PUMP, GEAR, TYPE: GP-OB-5-10, DELIVERY: 4.5 L/MIN., MAX. PRESSURE: 140 KGF/CM2, MOTOR: 2.2 kW X 6P, POWER SUPPLY: AC 440V X 60 Hz, MFR: YACHIYO YUTSU KOGYO CO., LTD, JAPAN | UT | 0 | 0 | CRITICAL | B | PD | 3000 | ERSA | OTHERS |  |  |  | EX
938644 | PSR938644 | Yes | PUMP, HEAVY FUEL OIL, CAP. 4000L/H, DISCHARGE PRESSURE: 10 KG/CM².G, SUCTION PRESSURE: -0.3 KG/CM².G, OIL VISCOSITY: 200 - 3600 RW, SAFETY VALVE SET PRESSURE 11 KG/CM².G, WATER TEST PRESSURE 21 KG/CM².G, MOTOR 3.7 KW | PUMP, HEAVY FUEL OIL, CAP. 4000L/H, DISCHARGE PRESSURE: 10KG/CM².G, SUCTION PRESSURE: 0.3KG/CM².G, OIL VISCOSITY: 200 - 3600 RW, SAFETY VALVE SET PRESSURE. 11KG/CM2.G, WATER TEST PRESSURE 21 KG/CM².G, MOTOR 3.7KW, 1750 RPM, SUCTION FLANGE BCD: 120MM, NBH: 4, BHD: 19,FLANGE SIZE 50A, FLANGE THICKNESS: 22MM, FLANGE OD: 155MM FLAT FACE, DISCHARGE FLANGE BCD: 105MM, NBH: 4, BHD: 19, FLANGE SIZE 40A, FLANGE THICKNESS: 24MM, FLANGE OD: 140MM, FLAT FACE, ANY BRAND & MFR. | AY | 0 | 0 | CONSUMABLES | C | PD | 3000 | ERSA | OTHERS |  |  |  | EX
034824 | PSR034824 | Yes | PUMP, HORIZONTAL, FUGITIVE GAS DESULFURIZATION, POWER: 560 kW, HEAD: 32m, FLOW RATE: 2600m3/h, SPEED: 1200 rpm, MODEL: 500FUH-46-2600/32-C4, | PUMP, HORIZONTAL, FUGITIVE GAS DESULFURIZATION, POWER: 560 kW, HEAD: 32m, FLOW RATE: 2600m3/h, SPEED: 1200 rpm, MODEL: 500FUH-46-2600/32-C4, WEIGHT: 12100kg, PRODUCTION LISCENSE NO: XK06-003-00983, MFR: YIXING LINGGU PLASTIC EQUIPMENT CO.,LTD, MOTOR, INDUCTION, THREE PHASE, TYPE: YKK5001-6WF1, STANDARD NO: JB/110315.2-2002, RATING: 560 kW, 60 Hz, Cos Φ 0.84, 3300 V, 123.6 A, 1180 rpm, ENCLOSURE IP51, Y CONNECTION, COOLING METHOD: IC611, HEIGTH: 1000m, WEIGHT: 4410 kg, D.E: NU230ECN, N.D.E: 6228/C3; FOR INTERMEDIATE ABSORPTION TOWER VERTICAL PUMP, EQUIPMENT NO: PU-0504-CP-02; FOR FUGITIVE DESULFURIZATION CIRCULATE HORIZONTAL PUMP, MFR: XI’AN TECH FULL SIMO MOTOR CO.,LTD, EQUIPMENT NO: PU-0316-CP-01 | UT | 0 | 0 | CRITICAL | B | PD | 3000 | ERSA | OTHERS |  |  |  | EX
036086 | PSR036086 | Yes | PUMP, HYDRAULIC UNIT, VARIABLE DISPLACEMENT PISTON PUMP, DISCHARGE: 56.2 M3/MIN, PRESSURE: 16 MPA, MODEL NO.: A56-L-R-01H; PT. KOIN JAYA DRAWING NO.: SK-SCR 100-8000; MFR: YUKEN, JAPAN. | PUMP, HYDRAULIC UNIT, VARIABLE DISPLACEMENT PISTON PUMP, DISCHARGE: 56.2 M3/MIN, PRESSURE: 16 MPA, MODEL NO.: A56-L-R-01H; PT. KOIN JAYA DRAWING NO.: SK-SCR 100-8000; MFR: YUKEN, JAPAN. | UT | 1 | 1 | CRITICAL | A | V1 | 3000 | ERSA | OTHERS |  |  |  | HB
028133 | PSR028133 | Yes | PUMP, HYDRAULIC, 230 BAR, 1800 RPM, OUTOTEC MATERIAL NO.: 613534, POSITION NO.: 16, REFERENCE DRAWING NO.: 10482417; FOR HYDRAULIC POWER UNIT, TWIN M18 ANODE CASTING, MFR: OUTOTEC | PUMP, HYDRAULIC, 230 BAR, 1800 RPM, OUTOTEC MATERIAL NO.: 613534, POSITION NO.: 16, REFERENCE DRAWING NO.: 10482417; FOR HYDRAULIC POWER UNIT, TWIN M18 ANODE CASTING, MFR: OUTOTEC | UT | 0 | 0 | CONSUMABLES | C | PD | 3000 | ERSA | OTHERS |  |  |  | EX
059785 | PSR059785 | Yes | PUMP, HYDRAULIC, TWO SPLINE SHAFT, CODE 2, MODEL PVH74, VICKERS | PUMP, HYDRAULIC, TWO SPLINE SHAFT, CODE 2, MODEL PVH74, VICKERS | UT | 0 | 0 | CONSUMABLES | C | PD | 3000 | ERSA | OTHERS |  |  |  | EX
041864 | PSR041864 | Yes | PUMP, HYDRAULIC, TYPE: SCY14-1B; FOR RECOILLESS HAMMER HYDRAULIC COMPONENTS, MODEL: MRH-1000, MFR: ANSHAN TSX HEAVY INDUSTRY TECHNOLOGY CO.LTD | PUMP, HYDRAULIC, TYPE: SCY14-1B; FOR RECOILLESS HAMMER HYDRAULIC COMPONENTS, MODEL: MRH-1000, MFR: ANSHAN TSX HEAVY INDUSTRY TECHNOLOGY CO.LTD | AY | 0 | 0 | CONSUMABLES | A | PD | 3000 | ERSA | OTHERS |  |  |  | EX
047939 | PSR047939 | Yes | PUMP, LOW PRESSURE, ACG052N7NVBP, DRAWING NO, CN0536-NP-M-(BM-0604-MP-01)-04: POSITION NO.11, FOR SAG MILL HYDRAULIC UNIT, MFR:CITIC HEAVY MACHINERY INC. NOTE: PUMP ONLY | PUMP, LOW PRESSURE, ACG052N7NVBP, DRAWING NO, CN0536-NP-M-(BM-0604-MP-01)-04: POSITION NO.11, FOR SAG MILL HYDRAULIC UNIT, MFR:CITIC HEAVY MACHINERY INC. NOTE: PUMP ONLY | UT | 1 | 1 | CRITICAL | B | ND | 3000 | UNBW | CAPITAL |  |  |  | EX |  |  | GENERAL EXPORTATION (H.K.) CO., LTD.
555080 | PSR555080 | Yes | PUMP, LP GAS, VIKING MODEL HJ-195-G | PUMP, LP GAS, VIKING MODEL HJ-195-G | UT | 0 | 0 | CRITICAL | B | PD | 3000 | ERSA | OTHERS |  |  |  | EX |  |  | AMZEN INDUSTRIES INCORPORATED
021777 | PSR021777 | Yes | PUMP, METERING PROCAM, SPXFLOW, DP500,JOB NO. 22088.10, SERIAL NO.:18003052, SPX FLOW TECHNOLOGY NORDERSTEDT GMBH, MFR: BRAN+LUEBBE | PUMP, METERING PROCAM, SPXFLOW, DP500,JOB NO. 22088.10, SERIAL NO.:18003052, SPX FLOW TECHNOLOGY NORDERSTEDT GMBH, MFR: BRAN+LUEBBE | UT | 1 | 1 | CRITICAL | B | V1 | 3000 | ERSA | OTHERS |  |  |  | HB
944283 | PSR944283 | Yes | PUMP, METERING, MODEL: GB1500SP9MNN, PRESSURE (MAX): 3 BARS, POWER: 0.75 KW, FOR SODIUM SILICATE DOSING PUMP PU-0501-CP-06, MFR: MILTON ROY | PUMP, METERING, MODEL: GB1500SP9MNN, PRESSURE (MAX): 3 BARS, POWER: 0.75 KW, FOR SODIUM SILICATE DOSING PUMP PU-0501-CP-06, MFR: MILTON ROY | PC | 0 | 0 | CRITICAL | B | PD | 3000 | ERSA | OTHERS |  |  |  | EX |  |  | GENERAL EXPORTATION (H.K.) CO., LTD.
026615 | PSR026615 | Yes | PUMP, MODEL: 50FDU-30-15/25-K, 15 m3/h, 5.5 KW, HEAD: 25 m, 1450 RPM, 173 KG; MFR: YIXING LINGGU PLASTIC EQUIPMENT CO.,LTD., MOTOR, MODEL: 1TL0001-1CB0 9-0AA5Z, 5.5 KW, 440 V, 10.2 A, 60 HZ, 63 KG, EFFICIENCY: 89.5 %, COS Φ, 0.79 | PUMP, MODEL: 50FDU-30-15/25-K, 15 m3/h, 5.5 KW, HEAD: 25 m, 1450 RPM, 173 KG; MFR: YIXING LINGGU PLASTIC EQUIPMENT CO.,LTD., MOTOR, MODEL: 1TL0001-1CB0 9-0AA5Z, 5.5 KW, 440 V, 10.2 A, 60 HZ, 63 KG, EFFICIENCY: 89.5 %, COS Φ, 0.79 , 1750 RPM, IP55; MFR: SIEMENS STANDARD MOTORS, LTD. | UT | 0 | 0 | CONSUMABLES | C | PD | 3000 | ERSA | OTHERS |  |  |  | EX
036114 | PSR036114 | Yes | PUMP, OIL, 0.55 KW / 440 V / 60 Hz, CODE: LBZ-10, POSITION NO.: 9; FOR LUBRICATION SYSTEM, FSF EXAUST FAN, MODEL: XYZ-6G-T2, MFR: CHONGQING FEIXIONG LUBRICATION HYDRAULIC EQUIPMENT MANUFACTURE CO.,LTD. | PUMP, OIL, 0.55 KW / 440 V / 60 Hz, CODE: LBZ-10, POSITION NO.: 9; FOR LUBRICATION SYSTEM, FSF EXAUST FAN, MODEL: XYZ-6G-T2, MFR: CHONGQING FEIXIONG LUBRICATION HYDRAULIC EQUIPMENT MANUFACTURE CO.,LTD. | UT | 0 | 0 | CONSUMABLES | C | PD | 3000 | ERSA | OTHERS |  |  |  | EX
036109 | PSR036109 | Yes | PUMP, OIL, 720 X 555 X 470, CODE: YX-0.18, POSITION NO.: 2; FOR LUBRICATION SYSTEM, FSF EXAUST FAN, MODEL: XYZ-6G-T2, MFR: CHONGQING FEIXIONG LUBRICATION HYDRAULIC EQUIPMENT MANUFACTURE CO.,LTD. | PUMP, OIL, 720 X 555 X 470, CODE: YX-0.18, POSITION NO.: 2; FOR LUBRICATION SYSTEM, FSF EXAUST FAN, MODEL: XYZ-6G-T2, MFR: CHONGQING FEIXIONG LUBRICATION HYDRAULIC EQUIPMENT MANUFACTURE CO.,LTD. | UT | 0 | 0 | CONSUMABLES | C | PD | 3000 | ERSA | OTHERS |  |  |  | EX
949146 | PSR949146 | Yes | PUMP, OIL, AUXILIARY, P/N 202300003, FOR LUBE OIL FILTER SYSTEM OF SATURATED STEAM TURBINE, TYPE: GTW + B5S-5, TURBINE SERIAL NO.: 21227, MFR: KRACHT | PUMP, OIL, AUXILIARY, P/N 202300003, FOR LUBE OIL FILTER SYSTEM OF SATURATED STEAM TURBINE, TYPE: GTW + B5S-5, TURBINE SERIAL NO.: 21227, MFR: KRACHT | PC | 0 | 0 | CRITICAL | A | PD | 3000 | ERSA | OTHERS |  |  |  | EX
949147 | PSR949147 | Yes | PUMP, OIL, EMERGENCY, P/N 200120002, FOR LUBE OIL FILTER SYSTEM OF SATURATED STEAM TURBINE, TYPE: GTW + B5S-5, TURBINE SERIAL NO.: 21227, MFR: KRACHT | PUMP, OIL, EMERGENCY, P/N 200120002, FOR LUBE OIL FILTER SYSTEM OF SATURATED STEAM TURBINE, TYPE: GTW + B5S-5, TURBINE SERIAL NO.: 21227, MFR: KRACHT | PC | 0 | 0 | CRITICAL | A | PD | 3000 | ERSA | OTHERS |  |  |  | EX
908667 | PSR908667 | Yes | PUMP, OIL, GEAR, MODEL: HPR-2, MFR: DAITO KOGYO Co.LTD | PUMP, OIL, GEAR, MODEL: HPR-2, MFR: DAITO KOGYO Co.LTD | UT | 0 | 0 | CONSUMABLES | C | PD | 3000 | ERSA | OTHERS |  |  |  | EX |  |  | FUJI TRADING CO., LTD.
017674 | PSR017674 | Yes | PUMP, OIL, GEAR, TYPE: 1K-FBKW, CAPACITY: 650 L/hr, RPM: 1720 RPM, PRESSURE SUCTION: 10 kg/cm2; PRESSURE DELIVERY: 15 kg/cm2; POWER: 0.75 kW; MFR: VOLCANO Co. LTD | PUMP, OIL, GEAR, TYPE: 1K-FBKW, CAPACITY: 650 L/hr, RPM: 1720 RPM, PRESSURE SUCTION: 10 kg/cm2; PRESSURE DELIVERY: 15 kg/cm2; POWER: 0.75 kW; MFR: VOLCANO Co. LTD | PC | 0 | 0 | CONSUMABLES | C | PD | 3000 | ERSA | OTHERS |  |  |  | EX
937275 | PSR937275 | Yes | PUMP, OIL, LARGE, PART NUMBER: AR818LG, FOR CYCLO DRIVE SPEED REDUCER MODEL CVVM30-6215-43; MFR: SUMITOMO HEAVY INDUSTRIES LTD. | PUMP, OIL, LARGE, PART NUMBER: AR818LG, FOR CYCLO DRIVE SPEED REDUCER MODEL CVVM30-6215-43; MFR: SUMITOMO HEAVY INDUSTRIES LTD. | PC | 0 | 0 | CONSUMABLES | C | PD | 3000 | ERSA | OTHERS |  |  |  | EX
041895 | PSR041895 | Yes | PUMP, OIL, MODEL: 10MCY14-1B; PRESSURE: 10ML/R, RPM: 1500; WITH MOTOR, VOLTS: 440, HZ: 60, SPEED: 1745 RPM; KW: 4; HP: 5.5 PUMP AND MOTOR ADAPTER FRAME INCLUDED; FOR CONCENTRATE THICKENER RAKE UP AND DOWN HYDRAULIC UNIT | PUMP, OIL, MODEL: 10MCY14-1B; PRESSURE: 10ML/R, RPM: 1500; WITH MOTOR, VOLTS: 440, HZ: 60, SPEED: 1745 RPM; KW: 4; HP: 5.5 PUMP AND MOTOR ADAPTER FRAME INCLUDED; FOR CONCENTRATE THICKENER RAKE UP AND DOWN HYDRAULIC UNIT | AY | 0 | 0 | CONSUMABLES | A | PD | 3000 | ERSA | OTHERS |  |  |  | EX
032185 | PSR032185 | Yes | PUMP, OIL, NO 1, P/N 63SCY-1B, SPARE CODE: C0605.2.3; FOR TAILINGS THICKENER | PUMP, OIL, NO 1, P/N 63SCY-1B, SPARE CODE: C0605.2.3; FOR TAILINGS THICKENER | PC | 0 | 0 | CONSUMABLES | A | PD | 3000 | ERSA | OTHERS |  |  |  | EX
032187 | PSR032187 | Yes | PSRLT-11.59-MN-PUMP, OIL, NO 2, P/N 10MCY-1B, SPARE CODE: C0605.2.4; FOR TAILINGS THICKENER | PUMP, OIL, NO 2, P/N 10MCY-1B, SPARE CODE: C0605.2.4; FOR TAILINGS THICKENER | PC | 0 | 0 | CONSUMABLES | C | PD | 3000 | ERSA | OTHERS |  |  |  | EX
050710 | PSR050710 | Yes | PUMP, OIL, P/N 67792945, FOR CENTRIFUGAL AIR COMPRESSOR, MODEL: C95066M3HP, SERIAL NO.: 300430, MFR: INGERSOLL-RAND INDUSTRIAL EQUIPMENT MANUFACTURING CO., LTD | PUMP, OIL, P/N 67792945, FOR CENTRIFUGAL AIR COMPRESSOR, MODEL: C95066M3HP, SERIAL NO.: 300430, MFR: INGERSOLL-RAND INDUSTRIAL EQUIPMENT MANUFACTURING CO., LTD | AY | 0 | 0 | CONSUMABLES | C | PD | 3000 | ERSA | OTHERS | 67792945 | 0003000400 | INGERSOLL RAND | EX
101916 | PSR101916 | Yes | PUMP, OIL, PRESSURE, MODEL A70-L-R-01-K-S-60, MANUFACTURER: YUKEN; FOR MESCO ANODE PREPARATION MACHINE | PUMP, OIL, PRESSURE, MODEL A70-L-R-01-K-S-60, MANUFACTURER: YUKEN; FOR MESCO ANODE PREPARATION MACHINE | PC | 0 | 0 | CONSUMABLES | C | PD | 3000 | ERSA | OTHERS |  |  |  | EX |  |  | FUJI TRADING CO., LTD.
101917 | PSR101917 | Yes | PUMP, OIL, PRESSURE, MODEL PV2R4-136-L-RAA-40, MANUFACTURER: YUKEN; FOR MESCO ANODE PREPARATION MACHINE | PUMP, OIL, PRESSURE, MODEL PV2R4-136-L-RAA-40, MANUFACTURER: YUKEN; FOR MESCO ANODE PREPARATION MACHINE | PC | 0 | 0 | CONSUMABLES | C | PD | 3000 | ERSA | OTHERS |  |  |  | EX |  |  | MESCO, INC.
101922 | PSR101922 | Yes | PUMP, OIL, PRESSURE, MODEL PV2R4-153-L-RAA-30, MANUFACTURER: YUKEN; FOR MESCO ANODE PREPARATION MACHINE | PUMP, OIL, PRESSURE, MODEL PV2R4-153-L-RAA-30, MANUFACTURER: YUKEN; FOR MESCO ANODE PREPARATION MACHINE | PC | 0 | 0 | CONSUMABLES | C | PD | 3000 | ERSA | OTHERS |  |  |  | EX |  |  | DAINAN TRADING
937253 | PSR937253 | Yes | PUMP, OIL, SMALL, PART NUMBER: AR819LG, FOR CYCLO DRIVE SPEED REDUCER MODEL CVVM20-6195-35; MFR: SUMITOMO HEAVY INDUSTRIES LTD. | PUMP, OIL, SMALL, PART NUMBER: AR819LG, FOR CYCLO DRIVE SPEED REDUCER MODEL CVVM20-6195-35; MFR: SUMITOMO HEAVY INDUSTRIES LTD. | PC | 0 | 0 | CONSUMABLES | C | PD | 3000 | ERSA | OTHERS |  |  |  | EX
101413 | PSR101413 | Yes | PUMP, PISTON, P/N 100-2, PZS-5A-130N3-10, BRAND: NACHI; FOR MESCO CATHODE STRIPPING MACHINE | PUMP, PISTON, P/N 100-2, PZS-5A-130N3-10, BRAND: NACHI; FOR MESCO CATHODE STRIPPING MACHINE | PC | 0 | 0 | CONSUMABLES | C | PD | 3000 | ERSA | OTHERS |  |  |  | EX | MESCO | P/N 100-2, PZS-5A-130N3-10
053450 | PSR053450 | Yes | PUMP, PISTON, P/N 100-2, PZS-5B-130N3-10, FOR MESCO CATHODE STRIPPING MACHINE; BRAND: NACHI | PUMP, PISTON, P/N 100-2, PZS-5B-130N3-10, FOR MESCO CATHODE STRIPPING MACHINE; BRAND: NACHI | PC | 0 | 0 | CRITICAL | B | PD | 5920 | ERSA | OTHERS |  |  |  | EX | NACHI | P/N 100-2, PZS-5B-130N3-10 | DAINAN TRADING
038678 | PSR038678 | Yes | PUMP, PLUNGER, VARIABLE, P/N HY63P04-RP, SPARE CODE: C0607.7.22; FOR CONCENTRATE FILTER (CC-0607-MP-01), MFR: SHANDONG MEIJI EQUIPMENT CO. LTD. | PUMP, PLUNGER, VARIABLE, P/N HY63P04-RP, SPARE CODE: C0607.7.22; FOR CONCENTRATE FILTER (CC-0607-MP-01), MFR: SHANDONG MEIJI EQUIPMENT CO. LTD. | UT | 0 | 0 | CONSUMABLES | B | PD | 3000 | ERSA | OTHERS |  |  |  | EX
936239 | PSR936239 | Yes | PUMP, PNEUMATIC, ASSEMBLY, SIZE: 2", FOR SEED CRYSTAL PUMP, Q: 20 m3/h, H: 15 m, MODEL: E2SA1D119C, BRAND: VERSA-MATIC | PUMP, PNEUMATIC, ASSEMBLY, SIZE: 2", FOR SEED CRYSTAL PUMP, Q: 20 m3/h, H: 15 m, MODEL: E2SA1D119C, BRAND: VERSA-MATIC | AY | 0 | 0 | CONSUMABLES | C | PD | 3000 | ERSA | OTHERS |  |  |  | EX
035755 | PSR035755 | Yes | PUMP, PNEUMATIC, SUPERCHARGE, RATIO: 55:1, MAXIMUM AIR PRESSURE: 140 PSI (0.98 MPA), MINIMUM AIR PRESSURE: 40 PSI (0.28 MPA), MAXIMUM DISCHARGE: 40 CU.IN / MIN (650 CC / MIN), AIR INLET: 1/4 NPTF, OUTLET/RETURN OPENING: 3/8 NPTF | PUMP, PNEUMATIC, SUPERCHARGE, RATIO: 55:1, MAXIMUM AIR PRESSURE: 140 PSI (0.98 MPA), MINIMUM AIR PRESSURE: 40 PSI (0.28 MPA), MAXIMUM DISCHARGE: 40 CU.IN / MIN (650 CC / MIN), AIR INLET: 1/4 NPTF, OUTLET/RETURN OPENING: 3/8 NPTF, VOLUME OF BARREL: 120 LBS (9120); MFR: BIJUR DELIMON INTERNATIONAL OR EQUIVALENT. | AY | 0 | 0 | CRITICAL | A | PD | 3000 | ERSA | OTHERS |  |  |  | EX
035756 | PSR035756 | Yes | PUMP, PNEUMATIC, SUPERCHARGE, RATIO: 55:1, MAXIMUM AIR PRESSURE: 140 PSI (0.98 MPA), MINIMUM AIR PRESSURE: 40 PSI (0.28 MPA), MAXIMUM DISCHARGE: 40 CU.IN / MIN (650 CC / MIN), AIR INLET: 1/4 NPTF, OUTLET/RETURN OPENING: 3/8 NPTF | PUMP, PNEUMATIC, SUPERCHARGE, RATIO: 55:1, MAXIMUM AIR PRESSURE: 140 PSI (0.98 MPA), MINIMUM AIR PRESSURE: 40 PSI (0.28 MPA), MAXIMUM DISCHARGE: 40 CU.IN / MIN (650 CC / MIN), AIR INLET: 1/4 NPTF, OUTLET/RETURN OPENING: 3/8 NPTF, VOLUME OF BARREL: 400LBS (9400); MFR: BIJUR DELIMON INTERNATIONAL OR EQUIVALENT. | AY | 0 | 0 | CRITICAL | B | PD | 3000 | ERSA | OTHERS |  |  |  | EX
026568 | PSR026568 | Yes | PUMP, RAM, P/N Y401A-02-05, TYPE: 2.5MCY14-1B, MODEL: ZHY 601B; FOR LABORATORY PRESS MACHINE, MFR: ZHONGHE | PUMP, RAM, P/N Y401A-02-05, TYPE: 2.5MCY14-1B, MODEL: ZHY 601B; FOR LABORATORY PRESS MACHINE, MFR: ZHONGHE | PC | 0 | 0 | CONSUMABLES | C | PD | 3000 | ERSA | OTHERS |  |  |  | EX
056449 | PSR056449 | Yes | PUMP, ROLLER, FIAS, P/N B3000251, FOR MERCURY ANALYZER FIMS | PUMP, ROLLER, FIAS, P/N B3000251, FOR MERCURY ANALYZER FIMS | SE | 0 | 0 | CONSUMABLES | B | PD | 3000 | ERSA | OTHERS |  |  |  | EX
030824 | PSR030824 | Yes | PUMP, SAMPLE, P/N QYB-095A6A110W50, TYPE: N89KTE, MAX. PRESSURE: 0.5 BAR, 115V, 60 Hz, 1.25 A; WITH FITTINGS, SPARE CODE: A.Instr.105; FOR INSTRUMENT, MFR: KHF | PUMP, SAMPLE, P/N QYB-095A6A110W50, TYPE: N89KTE, MAX. PRESSURE: 0.5 BAR, 115V, 60 Hz, 1.25 A; WITH FITTINGS, SPARE CODE: A.Instr.105; FOR INSTRUMENT, MFR: KHF | PC | 0 | 0 | CONSUMABLES | C | PD | 5100 | ERSA | OTHERS |  |  |  | EX
012819 | PSR012819 | Yes | PUMP, SUBMERSIBLE, STAINLESS STEEL, MODEL: 50F21. 5-62; DISCHARGE RATE: 0.28 M3/MIN; TOTAL HEAD: 15M, OUTPUT: 1.5 KW; VOLTAGE: 440V; NO. OF POLE: 2; MFG NO.:14442194001; BRAND: TSURUMI | PUMP, SUBMERSIBLE, STAINLESS STEEL, MODEL: 50F21. 5-62; DISCHARGE RATE: 0.28 M3/MIN; TOTAL HEAD: 15M, OUTPUT: 1.5 KW; VOLTAGE: 440V; NO. OF POLE: 2; MFG NO.:14442194001; BRAND: TSURUMI | AY | 0 | 0 | CRITICAL | B | PD | 3000 | ERSA | OTHERS |  |  |  | EX |  |  | FUJI TRADING CO., LTD.
034825 | PSR034825 | Yes | PUMP, SUBMERSIBLE, VERTICAL, ENGINEERING PLASTIC, MODEL: 100FYUL-50-100/10, POWER: 11 KW, FLOW RATE: 100 m3/H, H: 10 m, SPEED: 1200 rpm, INSERTION DEPTH: 1500 mm, | PUMP, SUBMERSIBLE, VERTICAL, ENGINEERING PLASTIC, MODEL: 100FYUL-50-100/10, POWER: 11 KW, FLOW RATE: 100 m3/H, H: 10 m, SPEED: 1200 rpm, INSERTION DEPTH: 1500 mm, NUMBER: 100YC451, PRODUCTION LICENSE NO. XK06-0013-00983, WEIGHT: 593 kg, MFR: YIXING LINGGU PLASTIC EQUIPMENT, MOTOR, 3-PHASE, TYPE: 1TL0002-1DC-0FA4-Z-160L, RATING: 11 KW, 60 Hz, Cos Φ 0.76, 440 V, 21.5A, 1160 rpm, IP: 54, 128 KJ, TORQUE: 90.8 N-M, CONSTANT TORQUE: 30-60 Hz, VARIABLE TORQUE: 5-30 Hz, WEIGHT: 128 kg, INSULATION CLASS: 155, FOR MEP WASHING TANK PUMP, EQUIPMENT NO: PU-0501-CP-07 | UT | 0 | 0 | CONSUMABLES | A | PD | 3000 | ERSA | OTHERS |  |  |  | EX
050965 | PSR050965 | Yes | PUMP, SUBMERSIBLE, VERTICAL, MODEL: PPS300, COLUMN: 1500 MM + 500 MM SUCTION EXTENSION, SUCTION STRAINER, DISCHARGE: 50MM BS4504 PN16 FLANGE, BUILD: PVDF (CASING, BACKPLATE AND IMPELLER), IMPELLER DIA: 155 MM | PUMP, SUBMERSIBLE, VERTICAL, MODEL: PPS300, COLUMN: 1500 MM + 500 MM SUCTION EXTENSION, SUCTION STRAINER, DISCHARGE: 50MM BS4504 PN16 FLANGE, BUILD: PVDF (CASING, BACKPLATE AND IMPELLER), IMPELLER DIA: 155 MM , SHAFT: 316 STAINLESS STEEL SLEEVED BY IMPELLER EXTENSION, BEARING: PTFE/CERAMIC, O-RING: VITON; LIQUID: 0-98% SULFURIC ACID, CAPACITY: 30m3/HR, DISCHARGE HEAD: 15 METERS, SUCTION: FLOODED, TEMPERATURE: 60 DEG C, S.G.: <1.84, VISCOCITY: <7.61 cP, SOLIDS: NONE; MOTOR: 15 kW POWER, POWER ABSORBED (kW): 7.7 X 1.84 (S.G.) = 14, SPEED (RPM): 3500, TYPE: TEFV IP55, FRAME SIZE: 160M, ELETRICAL SUPPLY: 440/3/60, ATEX ZONE: SAFE AREA, MOTOR BRAND: WEG, MFR: CREST PUMPS | AY | 0 | 0 | CONSUMABLES | C | PD | 3000 | ERSA | OTHERS |  |  |  | EX | CREST PUMPS | MODEL: PPS300
050504 | PSR050504 | Yes | PUMP, TRANSFER, GEAR, P/N 001239, R65/315 FL-Z-W-SAE3-L, GEARBOX, ASR 450-L-CCW; BRAND: RICK MEIER | PUMP, TRANSFER, GEAR, P/N 001239, R65/315 FL-Z-W-SAE3-L, GEARBOX, ASR 450-L-CCW; BRAND: RICK MEIER | AY | 0 | 0 | CONSUMABLES | A | PD | 3000 | ERSA | OTHERS |  |  |  | EX |  |  | PROFEX INTERNATIONAL
051921 | PSR051921 | Yes | PUMP, TYPE: 40FUH-50-3/16-K, FOR DILUTED SULFURIC ACID PUMP, ENGINEERING HORIZONTAL CENTRIFUGAL PUMP, MFR. YIXING LINGGU PLASTIC EQUIPMENT CO., LTD. | PUMP, TYPE: 40FUH-50-3/16-K, FOR DILUTED SULFURIC ACID PUMP, ENGINEERING HORIZONTAL CENTRIFUGAL PUMP, MFR. YIXING LINGGU PLASTIC EQUIPMENT CO., LTD. | AY | 0 | 0 | CONSUMABLES | C | PD | 3000 | ERSA | OTHERS |  |  |  | EX
614728 | PSR614728 | Yes | PUMP, VACUUM, FREE AIR DISPLACEMENT: 113 L/M AT 60 HZ; MOTOR SIZE: 1/3 HP; MOTOR SPEED: 1725 RPM; VOLTAGE RANGE: 220-240V, 50-60 HZ; BRAND/MODEL: ROBINAIR 15401 OR EQUIVALENT | PUMP, VACUUM, FREE AIR DISPLACEMENT: 113 L/M AT 60 HZ; MOTOR SIZE: 1/3 HP; MOTOR SPEED: 1725 RPM; VOLTAGE RANGE: 220-240V, 50-60 HZ; BRAND/MODEL: ROBINAIR 15401 OR EQUIVALENT | UT | 0 | 0 | CONSUMABLES | C | PD | 3000 | ERSA | OTHERS |  |  |  | EX
946193 | PSR946193 | Yes | PUMP, WATER, HYFRA CHILLER SIGMA C13-AC, P/N: 49155 | PUMP, WATER, HYFRA CHILLER SIGMA C13-AC, P/N: 49155 | UT | 0 | 0 | CONSUMABLES | C | PD | 3000 | ERSA | OTHERS |  |  |  | EX
013407 | PSR013407 | Yes | PUMP, WATER, P/N 50947, HYFRA CHILLER SIGMA C13-AC | PUMP, WATER, P/N 50947, HYFRA CHILLER SIGMA C13-AC | PC | 0 | 0 | CRITICAL | B | PD | 3000 | ERSA | OTHERS |  |  |  | EX
952096 | PSR952096 | Yes | PUMP, WATER, P/N: 5322 784 04261, COUPLING ASSEMBLY, FOR ZETIUM XRF, MFR: DKSH PHILIPPINES INC. | PUMP, WATER, P/N: 5322 784 04261, COUPLING ASSEMBLY, FOR ZETIUM XRF, MFR: DKSH PHILIPPINES INC. | PC | 0 | 0 | CONSUMABLES | C | PD | 3000 | ERSA | OTHERS |  |  |  | EX
144596 | PSR144596 | Yes | PUMP,HYDRAULIC,OIL,CAPACITY: 56 LI/MIN.,DISCHARGE PRESS:70 KG/CM2;MDL.PVF-PNTO-12ER; MAKER: SUMITOMO PRECISION PRODUCTS CO., INC., JAPAN. | PUMP,HYDRAULIC,OIL,CAPACITY: 56 LI/MIN.,DISCHARGE PRESS:70 KG/CM2;MDL.PVF-PNTO-12ER; MAKER: SUMITOMO PRECISION PRODUCTS CO., INC., JAPAN. | UT | 0 | 0 | CRITICAL | B | PD | 3000 | ERSA | OTHERS |  |  |  | EX
028098 | PSR028098 | Yes | PUMPING UNIT, 150 W, 20~32 VDC, OUTOTEC MATERIAL NO.: 611892, POSITION NO.: 1, REFERENCE DRAWING NO.: 10482364; FOR AUTOMATIC LUBRICATION SYSTEM, TWIN M18 ANODE CASTING, MFR: OUTOTEC | PUMPING UNIT, 150 W, 20~32 VDC, OUTOTEC MATERIAL NO.: 611892, POSITION NO.: 1, REFERENCE DRAWING NO.: 10482364; FOR AUTOMATIC LUBRICATION SYSTEM, TWIN M18 ANODE CASTING, MFR: OUTOTEC | UT | 0 | 0 | CONSUMABLES | C | PD | 3000 | ERSA | OTHER |  |  |  | EX
026887 | PSR026887 | Yes | PURGING SET, CONSISTING OF: INSERT LAYER & PLUG TIP, AS PER METTOP DRAWING NO.42703001; MFR: METTOP GMBH | PURGING SET, CONSISTING OF: INSERT LAYER & PLUG TIP, AS PER METTOP DRAWING NO.42703001; MFR: METTOP GMBH | SE | 0 | 0 | CONSUMABLES | B | PD | 4090 | ERSA | OTHERS |  |  |  | EX |  |  | METTOP GmbH
017093 | PSR017093 | Yes | PURIFIER, ALPHAGAZ, O2-FREE, ALD/100 ARGON, P/N 75160018, OXY CLEAR FILTER FOR OES SPECTROPHOTOMETER LAV11, ARGON-FILLED, FOR SPECTRULAB-LAVM11, MANUFACTURER: SPECTRO ANALYTICAL INSTRUMENTS | PURIFIER, ALPHAGAZ, O2-FREE, ALD/100 ARGON, P/N 75160018, OXY CLEAR FILTER FOR OES SPECTROPHOTOMETER LAV11, ARGON-FILLED, FOR SPECTRULAB-LAVM11, MANUFACTURER: SPECTRO ANALYTICAL INSTRUMENTS | PC | 0 | 0 | CONSUMABLES | B | PD | 4090 | ERSA | OTHERS |  |  |  | EX
031088 | PSR031088 | Yes | PUSHBUTTON, CONTROLLED LINE, OPERATING HANDLE, P/N NP3-1A, 380 V, 10A, SPARE CODE: A0303.8.1; FOR FLAT TROLLEY, Q: 85t, MFR: CHINT | PUSHBUTTON, CONTROLLED LINE, OPERATING HANDLE, P/N NP3-1A, 380 V, 10A, SPARE CODE: A0303.8.1; FOR FLAT TROLLEY, Q: 85t, MFR: CHINT | PC | 0 | 0 | CONSUMABLES | C | PD | 1600 | ERSA | OTHERS |  |  |  | EX
010980 | PSR010980 | Yes | PUSHBUTTON, ILLUMINATED, ASSEMBLED, TYPE ALFD224611DG-240,MOMENTARY ACTION,FULL SHROUD,TWTD SERIES,EXTENDED LENS SHAPE,RATED OPERATIONAL VOLTAGE: TRANSFORMER:246VAC, CONTACT ARRANGEMENT:1NO/1NC, LAMP TYPE: LED, GREEN LENS COLOR, MFR: IDEC | PUSHBUTTON, ILLUMINATED, ASSEMBLED, TYPE ALFD224611DG-240,MOMENTARY ACTION,FULL SHROUD,TWTD SERIES,EXTENDED LENS SHAPE,RATED OPERATIONAL VOLTAGE: TRANSFORMER:246VAC, CONTACT ARRANGEMENT:1NO/1NC, LAMP TYPE: LED, GREEN LENS COLOR, MFR: IDEC | PC | 0 | 0 | CONSUMABLES | C | PD | 1600 | ERSA | OTHERS |  |  |  | EX
597222 | PSR597222 | Yes | PUTTY, CONCRETE, ACRYLIC | PUTTY, CONCRETE, ACRYLIC | LI | 60 | 100 | CONSUMABLES | C | V1 | 4090 | ERSA | OTHERS |  |  |  | HB |  |  | HOMEOPTIONS INC
583555 | PSR583555 | Yes | PUTTY, GLAZING, OIL-BASED, WHITE, FOR METAL/WOOD SASHES, CONCRETE, STONE AND TILE, BRAND: BOYSEN OR EQUIVALENT | PUTTY, GLAZING, OIL-BASED, WHITE, FOR METAL/WOOD SASHES, CONCRETE, STONE AND TILE, BRAND: BOYSEN OR EQUIVALENT | LI | 100 | 160 | CONSUMABLES | B | V1 | 4090 | ERSA | OTHERS |  |  |  | HB |  |  | ORMOC MACMERCURY HARDWARE AND ALLIED SERVICES, INC.
947429 | PSR947429 | Yes | PUTTY, METALCLAD, CERAMALLOY HTP, 100 PERCENT SOLID, 1 KG COMPLETE KIT, REPAIR OF ALL TYPES OF FLUID FLOW EQT, MFR: ENECON | PUTTY, METALCLAD, CERAMALLOY HTP, 100 PERCENT SOLID, 1 KG COMPLETE KIT, REPAIR OF ALL TYPES OF FLUID FLOW EQT, MFR: ENECON | KT | 0 | 0 | CONSUMABLES | A | PD | 4090 | ERSA | OTHERS |  |  |  | EX |  |  | ENECON PHILIPPINES, INC.
020459 | PSR020459 | Yes | PYROMETER, BYPASS, CUSTOMIZED; FOR INDUCTION REMELT FURNACE, LIFUMAT-MET, 6.6VAC, 440V, 60Hz, 3 PHASE, SN AK 017073, MFR: LINN HIGH THERM GmbH, GERMANY | PYROMETER, BYPASS, CUSTOMIZED; FOR INDUCTION REMELT FURNACE, LIFUMAT-MET, 6.6VAC, 440V, 60Hz, 3 PHASE, SN AK 017073, MFR: LINN HIGH THERM GmbH, GERMANY | UT | 0 | 0 | CRITICAL | B | PD | 4090 | ERSA | OTHERS |  |  |  | EX
942174 | PSR942174 | Yes | PYROMETER, INFRARED TEMPERATURE TRANSMITTER, NON-CONTACT COMPLETE WITH MEASURING HEAD WITH FIBER OPTIC CABLE, PROTECTIVE AND COOLING JACKET, MOUNTING BRACKET AND CONNECTOR, SOLENOID VALVE FOR PURGE AIR AND COOLING | PYROMETER, INFRARED TEMPERATURE TRANSMITTER, NON-CONTACT COMPLETE WITH MEASURING HEAD WITH FIBER OPTIC CABLE, PROTECTIVE AND COOLING JACKET, MOUNTING BRACKET AND CONNECTOR, SOLENOID VALVE FOR PURGE AIR AND COOLING, TEMPERATURE RANGE: 250 DEG C TO 1600 DEG C, POWER SUPPLY: 24VDC, LOOP POWERED, OUTPUT: 4 ~ 20MA, BRAND: IFM | SE | 0 | 0 | CRITICAL | B | PD | 4090 | ERSA | OTHERS |  |  |  | EX
014115 | PSR014115 | Yes | PYROMETER, PORTABLE, MODEL: SMARTPORT BP, WITH MEMORY AND PC CONNECTIVITY, BATTERY VOLTAGE STATUS DISPLAY, MEASURES THE TEMPERATURE BY CONTACT TYPE THERMOCOUPLE, MEASURES TEMPEARURE WITHIN 3~8 SECONDS, STANDARD | PYROMETER, PORTABLE, MODEL: SMARTPORT BP, WITH MEMORY AND PC CONNECTIVITY, BATTERY VOLTAGE STATUS DISPLAY, MEASURES THE TEMPERATURE BY CONTACT TYPE THERMOCOUPLE, MEASURES TEMPEARURE WITHIN 3~8 SECONDS, STANDARD MEMORY: 500 READING, FOR FERROUS METAL, TEMPERATURE RANGE: 500 TO 1750 °C, TYPE S Pt v/s Pt 10% Rh or TYPE R Pt v/s Pt 13% Rh, TMEPERATURE RANGE: 300 TO 1250 °C, TYPE K CHROMEL ALUMEL, MFR: V-SMART THEMOTECH PRIVATE LIMITED | UT | 1 | 1 | CONSUMABLES | B | V1 | 4090 | ERSA | OTHERS |  |  |  | HB |  |  | RAW COMMODITIES
201100 | PSR201100 | Yes | QBUS UNIT (1CH), FOR QCPU (Q-MODE), P/N GT15-QBUS, S/N 01106X16J000047-A, BRAND: MITSUBISHI, FOR MESCO ANODE PREPARATION MACHINE | QBUS UNIT (1CH), FOR QCPU (Q-MODE), P/N GT15-QBUS, S/N 01106X16J000047-A, BRAND: MITSUBISHI, FOR MESCO ANODE PREPARATION MACHINE | UT | 2 | 2 | CONSUMABLES | B | V1 | 5920 | ERSA | OTHERS |  |  |  | HB | MESCO | P/N GT15-QBUS, S/N 01106X16J000047-A | EDISON ELECTRIC INTEGRATED INC.
106056 | PSR106056 | Yes | QUARTZ DISC GASKET, P/N 093 038, FOR INDUCTION REMELT FURNACE, LIFUMAT-MET, 6.6VAC, 440V, 60HZ, 3 PHASE, SN AK 017073, MANUFACTURER: LINN HIGH THERM GmbH, GERMANY | QUARTZ DISC GASKET, P/N 093 038, FOR INDUCTION REMELT FURNACE, LIFUMAT-MET, 6.6VAC, 440V, 60HZ, 3 PHASE, SN AK 017073, MANUFACTURER: LINN HIGH THERM GmbH, GERMANY | PC | 0 | 0 | CONSUMABLES | C | PD | 1825 | ERSA | OTHERS |  |  |  | EX
038760 | PSR038760 | Yes | QUIDE PIECE, S355J2, PL10 X 30 X 50, SFS 5366; POSITION NO.: 11, REFERENCE DRAWING NO.: 6020161; FOR CONDENSATE SYSTEM SUPPORT, STEAM DRYER, MFR: KUMERA | QUIDE PIECE, S355J2, PL10 X 30 X 50, SFS 5366; POSITION NO.: 11, REFERENCE DRAWING NO.: 6020161; FOR CONDENSATE SYSTEM SUPPORT, STEAM DRYER, MFR: KUMERA | PC | 0 | 0 | CONSUMABLES | C | PD | 4090 | ERSA | OTHERS |  |  |  | EX
056392 | PSR056392 | Yes | RACK RODS, REINFORCED CRUCIBLE, P/N PAK-FE112, FOR CLAISSE FLUXER MODEL THE OX | RACK RODS, REINFORCED CRUCIBLE, P/N PAK-FE112, FOR CLAISSE FLUXER MODEL THE OX | PC | 0 | 0 | CONSUMABLES | C | PD | 4090 | ERSA | OTHERS |  |  |  | EX
056393 | PSR056393 | Yes | RACK RODS, REINFORCED MOLD, P/N PAK-FE113, FOR CLAISSE FLUXER MODEL THE OX | RACK RODS, REINFORCED MOLD, P/N PAK-FE113, FOR CLAISSE FLUXER MODEL THE OX | PC | 0 | 0 | CONSUMABLES | C | PD | 4090 | ERSA | OTHERS |  |  |  | EX
036162 | PSR036162 | Yes | RACK, PRESS, FOR DISCHARGE VALVE, P/N 0315.10009, MATERIAL: ZG2Cr13, SPARE CODE: A0701.1.83; POSITION NO.: 9, REFERENCE DRAWING NO.: Y319ECK.10000; FOR CYLINDER 1ST/3RD STAGE ASSEMBLY, OXYGEN COMPRESSOR (ZW-33.9/10) | RACK, PRESS, FOR DISCHARGE VALVE, P/N 0315.10009, MATERIAL: ZG2Cr13, SPARE CODE: A0701.1.83; POSITION NO.: 9, REFERENCE DRAWING NO.: Y319ECK.10000; FOR CYLINDER 1ST/3RD STAGE ASSEMBLY, OXYGEN COMPRESSOR (ZW-33.9/10) , MFR: HANG ZHOU HANGYANG COMPRESSOR CO.,LTD | PC | 0 | 0 | CONSUMABLES | C | PD | 3020 | ERSA | OTHERS |  |  |  | EX
036174 | PSR036174 | Yes | RACK, PRESS, FOR DISCHARGE VALVE, P/N 0315.10011, MATERIAL: ZG2Cr13, SPARE CODE: A0701.1.95; POSITION NO.: 30, REFERENCE DRAWING NO.: Y319ECK.10000; FOR CYLINDER 1ST/3RD STAGE ASSEMBLY, OXYGEN COMPRESSOR (ZW-33.9/10) | RACK, PRESS, FOR DISCHARGE VALVE, P/N 0315.10011, MATERIAL: ZG2Cr13, SPARE CODE: A0701.1.95; POSITION NO.: 30, REFERENCE DRAWING NO.: Y319ECK.10000; FOR CYLINDER 1ST/3RD STAGE ASSEMBLY, OXYGEN COMPRESSOR (ZW-33.9/10) , MFR: HANG ZHOU HANGYANG COMPRESSOR CO.,LTD | PC | 0 | 0 | CONSUMABLES | C | PD | 3020 | ERSA | OTHERS |  |  |  | EX
036185 | PSR036185 | Yes | RACK, PRESS, FOR DISCHARGE VALVE, P/N 0315.20005, MATERIAL: ZG2Cr13, SPARE CODE: A0701.1.59; POSITION NO.: 28, REFERENCE DRAWING NO.: 0315.20000; FOR CYLINDER 2ND STAGE ASSEMBLY, OXYGEN COMPRESSOR (ZW-33.9/10) | RACK, PRESS, FOR DISCHARGE VALVE, P/N 0315.20005, MATERIAL: ZG2Cr13, SPARE CODE: A0701.1.59; POSITION NO.: 28, REFERENCE DRAWING NO.: 0315.20000; FOR CYLINDER 2ND STAGE ASSEMBLY, OXYGEN COMPRESSOR (ZW-33.9/10) , MFR: HANG ZHOU HANGYANG COMPRESSOR CO.,LTD | PC | 0 | 0 | CONSUMABLES | C | PD | 3020 | ERSA | OTHERS |  |  |  | EX
036176 | PSR036176 | Yes | RACK, PRESS, FOR SUCTION VALVE, P/N 0315.10010, MATERIAL: ZG2Cr13, SPARE CODE: A0701.1.97; POSITION NO.: 33, REFERENCE DRAWING NO.: Y319ECK.10000; FOR CYLINDER 1ST/3RD STAGE ASSEMBLY, OXYGEN COMPRESSOR (ZW-33.9/10) | RACK, PRESS, FOR SUCTION VALVE, P/N 0315.10010, MATERIAL: ZG2Cr13, SPARE CODE: A0701.1.97; POSITION NO.: 33, REFERENCE DRAWING NO.: Y319ECK.10000; FOR CYLINDER 1ST/3RD STAGE ASSEMBLY, OXYGEN COMPRESSOR (ZW-33.9/10) , MFR: HANG ZHOU HANGYANG COMPRESSOR CO.,LTD | PC | 0 | 0 | CONSUMABLES | C | PD | 3020 | ERSA | OTHERS |  |  |  | EX
036186 | PSR036186 | Yes | RACK, PRESS, FOR SUCTION VALVE, P/N 0315.20004, MATERIAL: ZG2Cr13, SPARE CODE: A0701.1.60; POSITION NO.: 29, REFERENCE DRAWING NO.: 0315.20000; FOR CYLINDER 2ND STAGE ASSEMBLY, OXYGEN COMPRESSOR (ZW-33.9/10) | RACK, PRESS, FOR SUCTION VALVE, P/N 0315.20004, MATERIAL: ZG2Cr13, SPARE CODE: A0701.1.60; POSITION NO.: 29, REFERENCE DRAWING NO.: 0315.20000; FOR CYLINDER 2ND STAGE ASSEMBLY, OXYGEN COMPRESSOR (ZW-33.9/10) , MFR: HANG ZHOU HANGYANG COMPRESSOR CO.,LTD | PC | 0 | 0 | CONSUMABLES | C | PD | 3020 | ERSA | OTHERS |  |  |  | EX
029525 | PSR029525 | Yes | RACK, SIMATIC S7-400, UR2 RACK ALU, P/N 6ES7 400-1JA11-0AA0, CENTRALIZED AND DISTRIBUTED WITH 9 SLOTS, 2 REDUNDANT PS PLUGGABLE; MFR: SIEMENS | RACK, SIMATIC S7-400, UR2 RACK ALU, P/N 6ES7 400-1JA11-0AA0, CENTRALIZED AND DISTRIBUTED WITH 9 SLOTS, 2 REDUNDANT PS PLUGGABLE; MFR: SIEMENS | UT | 1 | 2 | CONSUMABLES | A | PD | 1600 | ERSA | OTHERS |  |  |  | EX
027799 | PSR027799 | Yes | RACK, SIMATIC S7-400H, P/N 6ES7 400-2JA00-0AA0, MODEL: UR2-H, CENTRALIZED AND DISTRIBUTED WITH 2 X 9 SLOTS; MFR: SIEMENS | RACK, SIMATIC S7-400H, P/N 6ES7 400-2JA00-0AA0, MODEL: UR2-H, CENTRALIZED AND DISTRIBUTED WITH 2 X 9 SLOTS; MFR: SIEMENS | UT | 0 | 0 | CONSUMABLES | C | PD | 1600 | ERSA | OTHERS |  |  |  | EX
036008 | PSR036008 | Yes | RACK, SIMATIC, S7-400, P/N 6ES7 400-1JA01-0AA0, MODEL: UR2, CENTRALIZED AND DISTRIBUTED WITH 9 SLOTS 2 REDUNDANT PS PLUGGABLE; MFR: SIEMENS | RACK, SIMATIC, S7-400, P/N 6ES7 400-1JA01-0AA0, MODEL: UR2, CENTRALIZED AND DISTRIBUTED WITH 9 SLOTS 2 REDUNDANT PS PLUGGABLE; MFR: SIEMENS | UT | 1 | 2 | CONSUMABLES | A | PD | 1600 | ERSA | OTHERS |  |  |  | EX
039554 | PSR039554 | Yes | RADIO, HANDHELD, MODEL: MOTOTRBO XiR P3688, 438-470 MHZ, WITH ANTENNA, FAST CHARGER/ADAPTOR, BELT CLIP, 2 NI-MH BATTERY PACK AND NTC LICENSE, BRAND: MOTOROLA | RADIO, HANDHELD, MODEL: MOTOTRBO XiR P3688, 438-470 MHZ, WITH ANTENNA, FAST CHARGER/ADAPTOR, BELT CLIP, 2 NI-MH BATTERY PACK AND NTC LICENSE, BRAND: MOTOROLA | UT | 0 | 0 | CONSUMABLES | C | PD | 4090 | ERSA | OTHERS |  |  |  | EX |  |  | MEGAHERTZ TRADING CORPORATION
349880 | PSR349880 | Yes | RAG, COTTON, 1 FOOT X 1 F00T | RAG, COTTON, 1 FOOT X 1 F00T | KG | 0 | 0 | CONSUMABLES | C | PD | 4090 | ERSA | OTHERS |  |  |  | EX
031609 | PSR031609 | Yes | RAIL AND CLIP ASSEMBLY, TROLLEY (CR73kg/10m); FOR WHEEL ASSEMBLY (TRAVERSING), 80 Ton LADLE CRANE, CN-D81/82, TYPE: SINGLE TROLLEY TWO GIRDERS, CAPACITY: 80t MAIN HOIST AND 80t AUX HOIST | RAIL AND CLIP ASSEMBLY, TROLLEY (CR73kg/10m); FOR WHEEL ASSEMBLY (TRAVERSING), 80 Ton LADLE CRANE, CN-D81/82, TYPE: SINGLE TROLLEY TWO GIRDERS, CAPACITY: 80t MAIN HOIST AND 80t AUX HOIST | AY | 0 | 0 | CONSUMABLES | B | ND | 4800 | UNBW | CAPITAL |  |  |  | EX |  |  | PT. KOINJAYA CO., LTD.
038790 | PSR038790 | Yes | RAIL, ANTI-VIBRATION, MTU 5035, L: 440, DOCUMENT NO.: 6018469; POSITION NO.: 3, REFERENCE DRAWING NO.: 6025727; FOR FEED CHUTE ASSEMBLY, STEAM DRYER, MFR: KUMERA | RAIL, ANTI-VIBRATION, MTU 5035, L: 440, DOCUMENT NO.: 6018469; POSITION NO.: 3, REFERENCE DRAWING NO.: 6025727; FOR FEED CHUTE ASSEMBLY, STEAM DRYER, MFR: KUMERA | PC | 0 | 0 | CONSUMABLES | C | PD | 4800 | ERSA | OTHERS |  |  |  | EX
031153 | PSR031153 | Yes | RAIL, ANTI-VIBRATION, SET, FOR FEED CHUTE; FOR STEAM DRYER, MFR: KUMERA CORPORATION TECHNOLOGY CENTER | RAIL, ANTI-VIBRATION, SET, FOR FEED CHUTE; FOR STEAM DRYER, MFR: KUMERA CORPORATION TECHNOLOGY CENTER | SE | 0 | 0 | CONSUMABLES | C | PD | 4800 | ERSA | OTHERS |  |  |  | EX
039165 | PSR039165 | Yes | RAIL, CASTING CRANE; REFERENCE DRAWING. NO.: OC-20140-1; FOR BRIDGE TRAVEL OF 20 TON OVERHEAD TRAVELLING CRANE, MFR: OKURA LTD., JAPAN/MESCO INC. | RAIL, CASTING CRANE; REFERENCE DRAWING. NO.: OC-20140-1; FOR BRIDGE TRAVEL OF 20 TON OVERHEAD TRAVELLING CRANE, MFR: OKURA LTD., JAPAN/MESCO INC. | SE | 0 | 0 | CONSUMABLES | B | PD | 4800 | ERSA | OTHERS |  |  |  | EX
031817 | PSR031817 | Yes | RAIL, GUIDE, OUTOTEC P/N 10395320, P/N MS-1400, DIMENSION: 80 X 11 X 3105 mm; FOR ANODE CASTING (MECHANICAL WEAR/OPERATIONAL PARTS), MFR: NURMEKSEN | RAIL, GUIDE, OUTOTEC P/N 10395320, P/N MS-1400, DIMENSION: 80 X 11 X 3105 mm; FOR ANODE CASTING (MECHANICAL WEAR/OPERATIONAL PARTS), MFR: NURMEKSEN | PC | 3 | 4 | CONSUMABLES | B | V1 | 4800 | ERSA | OTHERS |  |  |  | HB
028805 | PSR028805 | Yes | RAIL, GUIDE, TYPE: CGSSPO900HD-B290R300; FOR 80 TON LADLE CRANE (CN-D81/82) | RAIL, GUIDE, TYPE: CGSSPO900HD-B290R300; FOR 80 TON LADLE CRANE (CN-D81/82) | M2 | 0 | 0 | CONSUMABLES | C | PD | 4800 | ERSA | OTHERS |  |  |  | EX |  |  | PT. KOINJAYA CO., LTD.
948687 | PSR948687 | Yes | RAIL, PN-00045636.000.01, PART 028606, POS.: 6, FOR REDUCTION GEARBOX OF SATURATED STEAM TURBINE, TYPE: GTW + B5S-5, TURBINE SERIAL NO.: 21227, MFR: PEKRUN | RAIL, PN-00045636.000.01, PART 028606, POS.: 6, FOR REDUCTION GEARBOX OF SATURATED STEAM TURBINE, TYPE: GTW + B5S-5, TURBINE SERIAL NO.: 21227, MFR: PEKRUN | PC | 0 | 0 | CRITICAL | B | PD | 4800 | ERSA | OTHERS |  |  |  | EX
041176 | PSR041176 | Yes | RAIL, QU100; FLAT TROLLEY, SLAG POT HANDLING - 01A/B, DWG.: CN0536DD0303ME1-48; MFR: WUXI JULI ELECTROMOTION VEHICLE CO.,LTD | RAIL, QU100; FLAT TROLLEY, SLAG POT HANDLING - 01A/B, DWG.: CN0536DD0303ME1-48; MFR: WUXI JULI ELECTROMOTION VEHICLE CO.,LTD | PC | 1 | 2 | CONSUMABLES | A | V1 | 4800 | ERSA | OTHERS |  |  |  | HB
030018 | PSR030018 | Yes | RAY, CATHODE, LENGTH: 3300 mm, MATERIAL: SUS 304, SPARE CODE: C0305.1.11, DRAWING NO: CN0536SD0305DC1-007; FOR TAIXING ELECTROSTATIC PRECIPITATION EQUIPMENT FACTORY | RAY, CATHODE, LENGTH: 3300 mm, MATERIAL: SUS 304, SPARE CODE: C0305.1.11, DRAWING NO: CN0536SD0305DC1-007; FOR TAIXING ELECTROSTATIC PRECIPITATION EQUIPMENT FACTORY | PC | 0 | 0 | CONSUMABLES | C | PD | 4090 | ERSA | OTHERS |  |  |  | EX
030168 | PSR030168 | Yes | RAY, CATHODE, LENGTH: 3800 mm, MATERIAL: SUS304 , SPARE CODE: C0308.1.9, DRAWING NO.: CN0536DD0308DC1-012/ CN0536DD0308DC1-013; FOR NERIN FSF EP, MFR: TAIXING EP FACTORY Co., Ltd. | RAY, CATHODE, LENGTH: 3800 mm, MATERIAL: SUS304 , SPARE CODE: C0308.1.9, DRAWING NO.: CN0536DD0308DC1-012/ CN0536DD0308DC1-013; FOR NERIN FSF EP, MFR: TAIXING EP FACTORY Co., Ltd. | PC | 4 | 8 | CONSUMABLES | B | V1 | 4090 | ERSA | OTHERS |  |  |  | HB
030173 | PSR030173 | Yes | RAZOR, INTERNAL AND EXTERNAL, P/N M012000-08060232, MATERIAL: PP, SPARE CODE: A0501.2.3, DRAWING NO.: CN0536DD0501CP1-5 Rev 1; FOR LEAD FILTER, F:15m2; MFR: SHANDONG COAL MINING MACHINERY Co. | RAZOR, INTERNAL AND EXTERNAL, P/N M012000-08060232, MATERIAL: PP, SPARE CODE: A0501.2.3, DRAWING NO.: CN0536DD0501CP1-5 Rev 1; FOR LEAD FILTER, F:15m2; MFR: SHANDONG COAL MINING MACHINERY Co. | PC | 0 | 0 | CONSUMABLES | C | PD | 4090 | ERSA | OTHERS |  |  |  | EX
946168 | PSR946168 | Yes | REACTOR, SERIAL NO: 30, STANDARD NO: 3L, MODEL: CP146003CN-1/3.3 (3360KW), MFR: WUHAN COMPANION ELECTRIC CO. | REACTOR, SERIAL NO: 30, STANDARD NO: 3L, MODEL: CP146003CN-1/3.3 (3360KW), MFR: WUHAN COMPANION ELECTRIC CO. | PC | 1 | 1 | CRITICAL | A | PD | 4090 | ERSA | OTHERS |  |  |  | EX
102672 | PSR102672 | Yes | REBUILD KIT, MINIMUM PRESSURE VALVE, P/N 99289894, MINIMUM PRESSURE VALVE TO SEPARATOR TANK; FOR AIR COMPRESSOR MODEL XF-200 SSR, SERIAL NO. 21167 FYEG AGL, REFERENCE PARTS LIST MANUAL CCN: 99314361, MAKER: INGERSOLL RAND | REBUILD KIT, MINIMUM PRESSURE VALVE, P/N 99289894, MINIMUM PRESSURE VALVE TO SEPARATOR TANK; FOR AIR COMPRESSOR MODEL XF-200 SSR, SERIAL NO. 21167 FYEG AGL, REFERENCE PARTS LIST MANUAL CCN: 99314361, MAKER: INGERSOLL RAND | KT | 0 | 0 | CONSUMABLES | C | PD | 3020 | ERSA | OTHERS | 99289894 | 0003000400 | INGERSOLL RAND | EX |  |  | INGERSOLL-RAND SINGAPORE ENTERPRISES PTE. LTD.
945930 | PSR945930 | Yes | REBUILT KIT, AIR END, P/N 42393314, FOR INGERSOLL RAND COMPRESSOR, SCREW-TYPE, AIR COOLED , MODEL: SSR-HPE350-2S, S/N: EE4275U17172, MFR: INGERSOLL RAND | REBUILT KIT, AIR END, P/N 42393314, FOR INGERSOLL RAND COMPRESSOR, SCREW-TYPE, AIR COOLED , MODEL: SSR-HPE350-2S, S/N: EE4275U17172, MFR: INGERSOLL RAND | KT | 0 | 0 | CONSUMABLES | B | PD | 3020 | ERSA | OTHERS | 42393314 | 0003000400 | INGERSOLL RAND | EX |  |  | INGERSOLL-RAND SINGAPORE ENTERPRISES PTE. LTD.
106955 | PSR106955 | Yes | REBUILT KIT, AIREND, P/N 42480491, FOR INGERSOLL RAND ROTARY SCREW COMPRESSOR MDL: XF-200 SSR | REBUILT KIT, AIREND, P/N 42480491, FOR INGERSOLL RAND ROTARY SCREW COMPRESSOR MDL: XF-200 SSR | KT | 0 | 0 | CONSUMABLES | C | PD | 3020 | ERSA | OTHER | 42480491 | 0003000400 | INGERSOLL RAND | EX |  |  | INGERSOLL-RAND SINGAPORE ENTERPRISES PTE. LTD.
945274 | PSR945274 | Yes | RECEIVER, OIL, P/N 17, MATERIAL: SPCC, FOR PSA VACUUM PUMP TYPE LIG-650 WP, REFERENCE DWG. NO. RA-23303, MFR: TAIKO KIKAI INDUSTRIES CO., LTD., JAPAN | RECEIVER, OIL, P/N 17, MATERIAL: SPCC, FOR PSA VACUUM PUMP TYPE LIG-650 WP, REFERENCE DWG. NO. RA-23303, MFR: TAIKO KIKAI INDUSTRIES CO., LTD., JAPAN | PC | 0 | 0 | CRITICAL | B | PD | 3000 | ERSA | OTHERS |  |  |  | EX
945303 | PSR945303 | Yes | RECEIVER, OIL, P/N 17, MATERIAL: SPCC, FOR PSA VACUUM PUMP TYPE LIMG-545WP, REFERENCE DWG. NO. RA-23304, MFR: TAIKO KIKAI INDUSTRIES CO., LTD., JAPAN | RECEIVER, OIL, P/N 17, MATERIAL: SPCC, FOR PSA VACUUM PUMP TYPE LIMG-545WP, REFERENCE DWG. NO. RA-23304, MFR: TAIKO KIKAI INDUSTRIES CO., LTD., JAPAN | PC | 0 | 0 | CRITICAL | B | PD | 3000 | ERSA | OTHERS |  |  |  | EX
025539 | PSR025539 | Yes | RECEIVER, OIL, P/N 21, MATERIAL: SPCC, FOR PSA 1ST STAGE VACUUM PUMP TYPE LIG-600WP, REFERENCE DWG. NO. RA-23992, MFR: TAIKO KIKAI INDUSTRIES CO., LTD., JAPAN | RECEIVER, OIL, P/N 21, MATERIAL: SPCC, FOR PSA 1ST STAGE VACUUM PUMP TYPE LIG-600WP, REFERENCE DWG. NO. RA-23992, MFR: TAIKO KIKAI INDUSTRIES CO., LTD., JAPAN | PC | 0 | 0 | CONSUMABLES | C | PD | 3000 | ERSA | OTHERS |  |  |  | EX
025540 | PSR025540 | Yes | RECEIVER, OIL, P/N 21, MATERIAL: SPCC, FOR PSA 2ND STAGE VACUUM PUMP TYPE LIMG-500WP, REFERENCE DWG. NO. RA-23993, MFR: TAIKO KIKAI INDUSTRIES CO., LTD., JAPAN | RECEIVER, OIL, P/N 21, MATERIAL: SPCC, FOR PSA 2ND STAGE VACUUM PUMP TYPE LIMG-500WP, REFERENCE DWG. NO. RA-23993, MFR: TAIKO KIKAI INDUSTRIES CO., LTD., JAPAN | PC | 0 | 0 | CONSUMABLES | C | PD | 3000 | ERSA | OTHERS |  |  |  | EX
239718 | PSR239718 | Yes | RECEPTACLE, ELECTRICAL, 10A, 250VAC, DUPLEX, PARALLEL SLOTS, SURFACE MOUNTING, ANAM BRAND | RECEPTACLE, ELECTRICAL, 10A, 250VAC, DUPLEX, PARALLEL SLOTS, SURFACE MOUNTING, ANAM BRAND | SE | 0 | 0 | CONSUMABLES | C | PD | 1600 | ERSA | OTHERS |  |  |  | EX
449470 | PSR449470 | Yes | RECEPTACLE, ELECTRICAL, 15A, 250V, 2-POLE, 2-WIRE, DUPLEX PARALLEL SLOTS, WITH PLATE COVER, FLUSH MOUNTING | RECEPTACLE, ELECTRICAL, 15A, 250V, 2-POLE, 2-WIRE, DUPLEX PARALLEL SLOTS, WITH PLATE COVER, FLUSH MOUNTING | SE | 0 | 0 | CONSUMABLES | C | PD | 1600 | ERSA | OTHERS |  |  |  | EX |  |  | MANILA OVERSEAS, INC.
043903 | PSR043903 | Yes | RECEPTACLE, ELECTRICAL, 15A, 250V, 2-POLE, 3-WIRE TANDEM GROUNDING, SINGLE, NEMA 6-15R CONFIGURATION, FLUSH MOUNTING, WITH WALL PLATE COVER, BRAND: EAGLE NO. 816/TOSHIBA DG3112EJ-XJA OR EQUIVALENT; FOR AIR CONDITIONER | RECEPTACLE, ELECTRICAL, 15A, 250V, 2-POLE, 3-WIRE TANDEM GROUNDING, SINGLE, NEMA 6-15R CONFIGURATION, FLUSH MOUNTING, WITH WALL PLATE COVER, BRAND: EAGLE NO. 816/TOSHIBA DG3112EJ-XJA OR EQUIVALENT; FOR AIR CONDITIONER | SE | 0 | 0 | CONSUMABLES | C | PD | 4015 | ERSA | OTHERS |  |  |  | EX
044124 | PSR044124 | Yes | RECEPTACLE, ELECTRICAL, 15A, 250V, 3-WIRE, DUPLEX, WITH TANDEM GROUNDING SLOTS, FLUSH MOUNTING, BRAND: EAGLE CAT. NO. 74 | RECEPTACLE, ELECTRICAL, 15A, 250V, 3-WIRE, DUPLEX, WITH TANDEM GROUNDING SLOTS, FLUSH MOUNTING, BRAND: EAGLE CAT. NO. 74 | PC | 0 | 0 | CONSUMABLES | C | PD | 1600 | ERSA | OTHERS |  |  |  | EX
018410 | PSR018410 | Yes | RECEPTACLE, ELECTRICAL, 3P (2P+E), CEE TYPE, 16A CAPACITY, FOR INDUSTRIAL APPLICATION, MFR: WALTHER OR EQUIVALENT MADE IN GERMANY | RECEPTACLE, ELECTRICAL, 3P (2P+E), CEE TYPE, 16A CAPACITY, FOR INDUSTRIAL APPLICATION, MFR: WALTHER OR EQUIVALENT MADE IN GERMANY | PC | 75 | 120 | CONSUMABLES | C | V1 | 1600 | ERSA | OTHERS |  |  |  | HB |  |  | ZENITH UNITED ELECTRIC CORPORATION
018412 | PSR018412 | Yes | RECEPTACLE, ELECTRICAL, 3P (2P+E), CEE TYPE, 32A CAPACITY, DEGREE OF PROTECTION: IP67; FOR INDUSTRIAL APPLICATION, MFR: WALTHER OR EQUIVALENT MADE IN GERMANY | RECEPTACLE, ELECTRICAL, 3P (2P+E), CEE TYPE, 32A CAPACITY, DEGREE OF PROTECTION: IP67; FOR INDUSTRIAL APPLICATION, MFR: WALTHER OR EQUIVALENT MADE IN GERMANY | PC | 0 | 0 | CONSUMABLES | C | PD | 1600 | ERSA | OTHERS |  |  |  | EX |  |  | GENERAL EXPORTATION (H.K.) CO., LTD.
020733 | PSR020733 | Yes | RECEPTACLE, ELECTRICAL, 4P (3P+E), CEE TYPE, 16A CAPACITY, IP: 67; FOR INDUSTRIAL APPLICATION, MFR: WALTHER OR EQUIVALENT, MADE IN GERMANY. | RECEPTACLE, ELECTRICAL, 4P (3P+E), CEE TYPE, 16A CAPACITY, IP: 67; FOR INDUSTRIAL APPLICATION, MFR: WALTHER OR EQUIVALENT, MADE IN GERMANY. | PC | 0 | 0 | CONSUMABLES | C | PD | 1600 | ERSA | OTHERS |  |  |  | EX |  |  | ZENITH UNITED ELECTRIC CORPORATION
020735 | PSR020735 | Yes | RECEPTACLE, ELECTRICAL, 4P (3P+E), CEE TYPE, 32A CAPACITY, IP: 67; FOR INDUSTRIAL APPLICATION, MFR: WALTHER OR EQUIVALENT, MADE IN GERMANY. | RECEPTACLE, ELECTRICAL, 4P (3P+E), CEE TYPE, 32A CAPACITY, IP: 67; FOR INDUSTRIAL APPLICATION, MFR: WALTHER OR EQUIVALENT, MADE IN GERMANY. | PC | 7 | 10 | CONSUMABLES | B | V1 | 1600 | ERSA | OTHERS |  |  |  | HB |  |  | SAN-VIC TRADERS, INC.
106355 | PSR106355 | Yes | RECEPTACLE, MALE, 20 AMPS, TYPE: HBL6466C | RECEPTACLE, MALE, 20 AMPS, TYPE: HBL6466C | PC | 0 | 0 | CONSUMABLES | C | PD | 1600 | ERSA | OTHERS |  |  |  | EX |  |  | ELASCO INTERNATIONAL CORPORATION
674819 | PSR674819 | Yes | RECOVERY AND RECYCLING SYSTEM, REFRIGERANT, MOBILE TYPE, 220-240V / 60 Hz, HANDLES R-12/R-22/R-134A REFRIGERANTS WITH COMPLETES ACCESSORIES, INSTRUCTION/MAINTENANCE MANUAL AND PARTS LIST. | RECOVERY AND RECYCLING SYSTEM, REFRIGERANT, MOBILE TYPE, 220-240V / 60 Hz, HANDLES R-12/R-22/R-134A REFRIGERANTS WITH COMPLETES ACCESSORIES, INSTRUCTION/MAINTENANCE MANUAL AND PARTS LIST. | SE | 0 | 0 | CONSUMABLES | C | PD | 5955 | ERSA | OTHERS |  |  |  | EX
904625 | PSR904625 | Yes | RECTIFIER UNIT, SILICON, DC 25 KW, 25 V | RECTIFIER UNIT, SILICON, DC 25 KW, 25 V | PC | 0 | 0 | CONSUMABLES | C | PD | 1600 | ERSA | OTHERS |  |  |  | EX
532903 | PSR532903 | Yes | RECTIFIER, BRAKE, TYPE CB18-4, for MOTOR TYPE TC-FX/CMB-5, 3.7KW, 4P, AC440V, 60HZ, MAKER: SUMITOMO | RECTIFIER, BRAKE, TYPE CB18-4, for MOTOR TYPE TC-FX/CMB-5, 3.7KW, 4P, AC440V, 60HZ, MAKER: SUMITOMO | PC | 0 | 0 | CONSUMABLES | C | PD | 1600 | ERSA | OTHERS |  |  |  | EX
106921 | PSR106921 | Yes | RECTIFIER, SILICON CONTROLLED (SCR), P/N 39131, ANODICA™ 420/80, MFR: MERCAD LIMITED, TORONTO, CANADA | RECTIFIER, SILICON CONTROLLED (SCR), P/N 39131, ANODICA™ 420/80, MFR: MERCAD LIMITED, TORONTO, CANADA | PC | 0 | 0 | CONSUMABLES | C | PD | 1600 | ERSA | OTHERS |  |  |  | EX
644437 | PSR644437 | Yes | REDUCER ASSEMBLY, GEAR, MODEL T-7225, RATIO: 1/25.00 = 16/80 X 19/95, RIGHT-HAND DRIVE, REFERENCE DWG. NO. KH9744H, MAKER: SUMITOMO HEAVY INDUSTRIES ENGINEERING & SERVICES CO., LTD., JAPAN, FOR BRIDGE TRAVEL DEVICE OF 80T LADLE CRANE | REDUCER ASSEMBLY, GEAR, MODEL T-7225, RATIO: 1/25.00 = 16/80 X 19/95, RIGHT-HAND DRIVE, REFERENCE DWG. NO. KH9744H, MAKER: SUMITOMO HEAVY INDUSTRIES ENGINEERING & SERVICES CO., LTD., JAPAN, FOR BRIDGE TRAVEL DEVICE OF 80T LADLE CRANE | UT | 0 | 0 | CONSUMABLES | B | PD | 5935 | ERSA | OTHERS |  |  |  | EX
052972 | PSR052972 | Yes | REDUCER, 10-8 MM, P/N A22136, FOR PNEUMATIC PANEL OF PNEUMATIC CONVEYING; MFR: SCHENCK PROCESS | REDUCER, 10-8 MM, P/N A22136, FOR PNEUMATIC PANEL OF PNEUMATIC CONVEYING; MFR: SCHENCK PROCESS | PC | 0 | 0 | CONSUMABLES | C | PD | 2220 | ERSA | OTHERS |  |  |  | EX
052974 | PSR052974 | Yes | REDUCER, 12-10 MM, P/N A22125, FOR PNEUMATIC PANEL OF PNEUMATIC CONVEYING; MFR: SCHENCK PROCESS | REDUCER, 12-10 MM, P/N A22125, FOR PNEUMATIC PANEL OF PNEUMATIC CONVEYING; MFR: SCHENCK PROCESS | PC | 0 | 0 | CONSUMABLES | C | PD | 2220 | ERSA | OTHERS |  |  |  | EX |  |  | SCHENCK PROCESS UK LIMITED
052973 | PSR052973 | Yes | REDUCER, 12-8 MM, P/N A22129, FOR PNEUMATIC PANEL OF PNEUMATIC CONVEYING; MFR: SCHENCK PROCESS | REDUCER, 12-8 MM, P/N A22129, FOR PNEUMATIC PANEL OF PNEUMATIC CONVEYING; MFR: SCHENCK PROCESS | PC | 0 | 0 | CONSUMABLES | C | PD | 2220 | ERSA | OTHERS |  |  |  | EX
021371 | PSR021371 | Yes | REDUCER, BWED2215, P/N 13, DWG NO. CN0536SD0305DC1-19; FOR NERIN FSF EP DISCHARGE ELECTRODE RAPPER. | REDUCER, BWED2215, P/N 13, DWG NO. CN0536SD0305DC1-19; FOR NERIN FSF EP DISCHARGE ELECTRODE RAPPER. | PC | 0 | 0 | CONSUMABLES | C | PD | 2220 | ERSA | OTHERS |  |  |  | EX
037589 | PSR037589 | Yes | REDUCER, CENTRIC, DIN2616 P235GH, 60.3 X 2.9-48.3 X 2.6; POSITION NO.: 16, REFERENCE DRAWING NO.: 128332; FOR GREASE AND WATER PIPING, 2-STAGE ROLL CRUSHER, MFR: KUMERA | REDUCER, CENTRIC, DIN2616 P235GH, 60.3 X 2.9-48.3 X 2.6; POSITION NO.: 16, REFERENCE DRAWING NO.: 128332; FOR GREASE AND WATER PIPING, 2-STAGE ROLL CRUSHER, MFR: KUMERA | PC | 0 | 0 | CONSUMABLES | C | PD | 2210 | ERSA | OTHERS |  |  |  | EX
048876 | PSR048876 | Yes | REDUCER, CONCENTRIC, P/N K60825403, FOR PRI OUTLET DOMEVALVE, PRODUCT REFERENCE: K60825609, PC-0302-DC-01/02; MFR: SCHENCK PROCESS | REDUCER, CONCENTRIC, P/N K60825403, FOR PRI OUTLET DOMEVALVE, PRODUCT REFERENCE: K60825609, PC-0302-DC-01/02; MFR: SCHENCK PROCESS | AY | 0 | 0 | CRITICAL | B | PD | 2200 | ERSA | OTHERS |  |  |  | EX |  |  | SCHENCK PROCESS UK LIMITED
040065 | PSR040065 | Yes | REDUCER, CONCENTRIC, PIPE, SCH 80, DIMENSION: 100 MM X 65 MM ND, MATERIAL: AS4130 - PE100 HIGH DENSITY POLYETHYLENE, AS4130-SDR 11 (PN16), BUTT WELD TYPE. | REDUCER, CONCENTRIC, PIPE, SCH 80, DIMENSION: 100 MM X 65 MM ND, MATERIAL: AS4130 - PE100 HIGH DENSITY POLYETHYLENE, AS4130-SDR 11 (PN16), BUTT WELD TYPE. | PC | 2 | 2 | CONSUMABLES | B | V1 | 2200 | ERSA | OTHERS |  |  |  | HB |  |  | APEX PLASTIC PIPING SUPPLY AND SERVICES INC.
364334 | PSR364334 | Yes | REDUCER, CONDUIT, 1-1/2 X 1-1/4, RIGID STEEL,THREADED BUSHING. | REDUCER, CONDUIT, 1-1/2 X 1-1/4, RIGID STEEL,THREADED BUSHING. | PC | 0 | 0 | CONSUMABLES | B | PD | 2200 | ERSA | OTHERS |  |  |  | EX |  |  | ORMOC LIBERTY MARKETING, INC.
041894 | PSR041894 | Yes | REDUCER, DN300 ~ DN250, REFERENCE DRAWING NO.: EP1332409T; FOR PNEUMATIC CONVEYOR, MFR: NMT PNEUMATIC TRANSPORT | REDUCER, DN300 ~ DN250, REFERENCE DRAWING NO.: EP1332409T; FOR PNEUMATIC CONVEYOR, MFR: NMT PNEUMATIC TRANSPORT | AY | 0 | 0 | CONSUMABLES | C | PD | 5700 | ERSA | OTHERS |  |  |  | EX |  |  | POWER KEY ENTERPRISE LIMITED
048875 | PSR048875 | Yes | REDUCER, ECCENTRIC, P/N K60825402, FOR PRI OUTLET DOMEVALVE, PRODUCT REFERENCE: K60825615, PC-0302-DC-01/02; MFR: SCHENCK PROCESS | REDUCER, ECCENTRIC, P/N K60825402, FOR PRI OUTLET DOMEVALVE, PRODUCT REFERENCE: K60825615, PC-0302-DC-01/02; MFR: SCHENCK PROCESS | AY | 0 | 0 | CRITICAL | B | PD | 2200 | ERSA | OTHERS |  |  |  | EX |  |  | SCHENCK PROCESS UK LIMITED
035032 | PSR035032 | Yes | REDUCER, HOIST, 200 kW, MAIUX; FOR 80 TON LADLE CRANE, TYPE: SINGLE TROLLEY TWO GIRDERS, CAPACITY: 80t MAIN HOIST AND 80t AUX HOIST, MFR: DAEHWA, KOREA | REDUCER, HOIST, 200 kW, MAIUX; FOR 80 TON LADLE CRANE, TYPE: SINGLE TROLLEY TWO GIRDERS, CAPACITY: 80t MAIN HOIST AND 80t AUX HOIST, MFR: DAEHWA, KOREA | UT | 1 | 1 | CRITICAL | B | PD | 5935 | ZCAP | ROTABLE |  |  |  | EX |  |  | PT. KOINJAYA CO., LTD.
900037 | PSR900037 | Yes | REDUCER, HOISTING, 37 kW, RATIO: 1/41.176, THREE (3) STEPS REDUCTION, WITH HOISTING DRUM GEAR WITH KEY; HOISTING DRUM GEAR BEARING; STOP RING FOR HOISITNG DRUM GEAR AXLE; OIL SEAL FOR HOISTING DRUM GEAR BEARING CAP AND 8 MM DIAMETER TAP | REDUCER, HOISTING, 37 kW, RATIO: 1/41.176, THREE (3) STEPS REDUCTION, WITH HOISTING DRUM GEAR WITH KEY; HOISTING DRUM GEAR BEARING; STOP RING FOR HOISITNG DRUM GEAR AXLE; OIL SEAL FOR HOISTING DRUM GEAR BEARING CAP AND 8 MM DIAMETER TAP PIN; REFERENCE DWG. NO. OC-20140T-50, FOR 20 TONS OVERHEAD TRAVELLING CRANE, MAKER: OKURA LTD., JAPAN | UT | 1 | 1 | CRITICAL | B | PD | 5965 | UNBW | CAPITAL |  |  |  | EX |  |  | MESCO, INC.
039788 | PSR039788 | Yes | REDUCER, MOTOR, SPARE CODE: A0310.3.7, DRAWING/STANDARD NO.: R97DRE100LC4; POSITION NO.: 18, REFERENCE DRAWING NO.: 2014-209#; FOR CHAIN CONVEYOR, MFR: YIDU DAYI HEAVY INDUSTRY CO.,LTD | REDUCER, MOTOR, SPARE CODE: A0310.3.7, DRAWING/STANDARD NO.: R97DRE100LC4; POSITION NO.: 18, REFERENCE DRAWING NO.: 2014-209#; FOR CHAIN CONVEYOR, MFR: YIDU DAYI HEAVY INDUSTRY CO.,LTD | AY | 0 | 0 | CONSUMABLES | C | PD | 5700 | ERSA | OTHERS |  |  |  | EX
039771 | PSR039771 | Yes | REDUCER, MOTOR, SPARE CODE: C0504.2.8, ITEM NO.: 1; FOR AUTOMATIC SELF-CLEANING FILTER 1A/B (EL-350-K1-1.0-0.5-W4), MFR: NANJING BIJUR MACHINERY PRODUCT.,LTD | REDUCER, MOTOR, SPARE CODE: C0504.2.8, ITEM NO.: 1; FOR AUTOMATIC SELF-CLEANING FILTER 1A/B (EL-350-K1-1.0-0.5-W4), MFR: NANJING BIJUR MACHINERY PRODUCT.,LTD | PC | 0 | 0 | CRITICAL | B | PD | 1600 | ERSA | OTHERS |  |  |  | EX |  |  | CHINA NERIN ENGINEERING CO., LTD.
381186 | PSR381186 | Yes | REDUCER, PIPE, CONCENTRIC, SANITARY, SCH 40, PVC, 4 X 2, SOCKET WELDING TYPE | REDUCER, PIPE, CONCENTRIC, SANITARY, SCH 40, PVC, 4 X 2, SOCKET WELDING TYPE | PC | 0 | 0 | CONSUMABLES | C | PD | 2210 | ERSA | OTHERS |  |  |  | EX
350385 | PSR350385 | Yes | REDUCER, PIPE, CONCENTRIC, SCH 40, PVC, 80 mm X 50 mm, COLOR: GRAY, SOCKET WELDING TYPE, BRAND: ASAHI TS OR EQUIVALENT | REDUCER, PIPE, CONCENTRIC, SCH 40, PVC, 80 mm X 50 mm, COLOR: GRAY, SOCKET WELDING TYPE, BRAND: ASAHI TS OR EQUIVALENT | PC | 0 | 0 | CONSUMABLES | C | PD | 2210 | ERSA | OTHERS |  |  |  | EX |  |  | DAINAN TRADING
102935 | PSR102935 | Yes | REDUCER, PIPE, CONCENTRIC, SCH 80, C. S. PG 370, 300 MM X 200 MM ND, OD1: 318.5 MM; OD2: 216.3 MM; DISTANCE BETWEEN END FACES: 203.2 MM; BEVELED ENDS (BUTT-WELDING TYPE); CARBON STEEL MATERIAL AND DIMENSIONS CONFORMING TO JIS B 2312; STEEL | REDUCER, PIPE, CONCENTRIC, SCH 80, C. S. PG 370, 300 MM X 200 MM ND, OD1: 318.5 MM; OD2: 216.3 MM; DISTANCE BETWEEN END FACES: 203.2 MM; BEVELED ENDS (BUTT-WELDING TYPE); CARBON STEEL MATERIAL AND DIMENSIONS CONFORMING TO JIS B 2312; STEEL PIPE TO BE CONNECTED: STPG 370 OF JIS G3454 FOR PRESSURE SERVICE PIPING | PC | 0 | 0 | CONSUMABLES | C | PD | 2200 | ERSA | OTHERS |  |  |  | EX |  |  | UP TOWN INDL SALES INC
519524 | PSR519524 | Yes | REDUCER, PIPE, ECCENTRIC, SCH 80, C. S., 300MMX125MMND, BUTT-WELDING TYPE | REDUCER, PIPE, ECCENTRIC, SCH 80, C. S., 300MMX125MMND, BUTT-WELDING TYPE | PC | 0 | 0 | CONSUMABLES | C | PD | 2200 | ERSA | OTHERS |  |  |  | EX |  |  | UPLAND PREMIER INTERNATIONAL SALES, INC.
011914 | PSR011914 | Yes | REDUCER, SPEED, CYCLODRIVE, AGMA II, RATIO: 29, MODEL CHHM5-6160-B-29, SERVICE FACTOR: 2.84, INPUT: 3.7 kW, OUTPUT SPEED: 1750 RPM, OUTPUT TORQUE: 56.6 kgf.m., MOTOR SPECS.: 3.7 kW, 3 PHASE, 4 POLE, OUTDOOR TYPE MOTOR, TYPE: TC/FX, | REDUCER, SPEED, CYCLODRIVE, AGMA II, RATIO: 29, MODEL CHHM5-6160-B-29, SERVICE FACTOR: 2.84, INPUT: 3.7 kW, OUTPUT SPEED: 1750 RPM, OUTPUT TORQUE: 56.6 kgf.m., MOTOR SPECS.: 3.7 kW, 3 PHASE, 4 POLE, OUTDOOR TYPE MOTOR, TYPE: TC/FX, FRAME SIZE: F-112M, 440 V, 60 Hz, RATED CURRENT: 6.6 A, 1740 RPM, RATING: CONTINUOUS, CLASS INSULATION: F, MFR: SUMITOMO HEAVY INDUSTRIES, LTD., JAPAN | AY | 0 | 0 | CONSUMABLES | A | PD | 5920 | ERSA | OTHERS |  |  |  | EX
941251 | PSR941251 | Yes | REDUCER, SPEED, CYCLODRIVE, GEAR RATIO: 43.197, MODEL: PHA9055P3-RLB-45, INPUT: 45KW, INPUT SPEED: 1770 RPM, OUTPUT TORQUE: 242.8 N.M, SERVICE FACTOR: 2.00, BRAND: SUMITOMO | REDUCER, SPEED, CYCLODRIVE, GEAR RATIO: 43.197, MODEL: PHA9055P3-RLB-45, INPUT: 45KW, INPUT SPEED: 1770 RPM, OUTPUT TORQUE: 242.8 N.M, SERVICE FACTOR: 2.00, BRAND: SUMITOMO | AY | 1 | 1 | CRITICAL | B | PD | 1600 | ZCAP | ROTABLE |  |  |  | EX
050932 | PSR050932 | Yes | REDUCER, SPEED, CYCLODRIVE, GEAR RATIO: 43.197, MODEL: PHA9055P3-RLB-45, INPUT: 45KW, INPUT SPEED: 1770 RPM, OUTPUT TORQUE: 242.8 N.M, SERVICE FACTOR: 2.00, WITH INPUT & OUTPUT COUPLING (FLUID & GEAR TYPE), BRAND: SUMITOMO, WITH | REDUCER, SPEED, CYCLODRIVE, GEAR RATIO: 43.197, MODEL: PHA9055P3-RLB-45, INPUT: 45KW, INPUT SPEED: 1770 RPM, OUTPUT TORQUE: 242.8 N.M, SERVICE FACTOR: 2.00, WITH INPUT & OUTPUT COUPLING (FLUID & GEAR TYPE), BRAND: SUMITOMO, WITH INDUCTION MOTOR, 45KW, 3 PHASE, 4 POLES, FRAME: 225M, MOUNT TYPE: B3, AC440V, 60HZ, 71.51A, PF: 0.89, 1770 RPM, CLASS F INSULATION, IP55, IE3 PREMIUM EFFICIENCY, COUPLING GUARD & INSPECTION WINDOWS, HOLDBACK, THRUSTER BRAKE, SERIAL NO.: MN0019841, MFR: SUMITOMO HEAVY INDUSTRIES, LTD. | AY | 0 | 0 | CRITICAL | A | PD | 1600 | ERSA | OTHERS |  |  |  | EX
941257 | PSR941257 | Yes | REDUCER, SPEED, CYCLODRIVE, GEAR RATIO: 43.77, MODEL: PHA9030R3-RLB-45, INPUT: 18.5KW, INPUT SPEED: 1760RPM, OUTPUT TORQUE: 100.4 N.M, SERVICE FACTOR: 2.00, BRAND: SUMITOMO | REDUCER, SPEED, CYCLODRIVE, GEAR RATIO: 43.77, MODEL: PHA9030R3-RLB-45, INPUT: 18.5KW, INPUT SPEED: 1760RPM, OUTPUT TORQUE: 100.4 N.M, SERVICE FACTOR: 2.00, BRAND: SUMITOMO | AY | 1 | 1 | CRITICAL | B | PD | 1600 | ZCAP | ROTABLE |  |  |  | EX
050934 | PSR050934 | Yes | REDUCER, SPEED, CYCLODRIVE, GEAR RATIO: 43.77, MODEL: PHA9030R3-RLB-45, INPUT: 18.5KW, INPUT SPEED: 1760RPM, OUTPUT TORQUE: 100.4 N.M, SERVICE FACTOR: 2.00, WITH INPUT & OUTPUT COUPLING (FLUID & GEAR TYPE); BRAND: SUMITOMO, WITH | REDUCER, SPEED, CYCLODRIVE, GEAR RATIO: 43.77, MODEL: PHA9030R3-RLB-45, INPUT: 18.5KW, INPUT SPEED: 1760RPM, OUTPUT TORQUE: 100.4 N.M, SERVICE FACTOR: 2.00, WITH INPUT & OUTPUT COUPLING (FLUID & GEAR TYPE); BRAND: SUMITOMO, WITH INDUCTION MOTOR, 18.5KW, 3 PHASE, 4POLES, FRAME: 180M, MOUNT TYPE: B3, AC440V, 60HZ, 30.57A, PF: 0.88, 1760RPM, CLASS F INSULATION, IP55, IE3 PREMIUM EFFICIENCY, COUPLING GUARD & INSPECTION WINDOWS, HOLDBACK, THRUSTER BRAKE, SERIAL NO.: MN0019844; MFR: SUMITOMO HEAVY INDUSTRIES, LTD. | AY | 0 | 0 | CRITICAL | A | PD | 1600 | ERSA | OTHERS |  |  |  | EX
941255 | PSR941255 | Yes | REDUCER, SPEED, CYCLODRIVE, GEAR RATIO: 44.756, MODEL: PHA9055R3-LMTB-45, INPUT: 37KW, INPUT SPEED: 1770RPM, OUTPUT TORQUE: 199.6 N.M, SERVICE FACTOR: 2.00, BRAND: SUMITOMO | REDUCER, SPEED, CYCLODRIVE, GEAR RATIO: 44.756, MODEL: PHA9055R3-LMTB-45, INPUT: 37KW, INPUT SPEED: 1770RPM, OUTPUT TORQUE: 199.6 N.M, SERVICE FACTOR: 2.00, BRAND: SUMITOMO | AY | 1 | 1 | CRITICAL | A | ND | 1600 | ZCAP | ROTABLE |  |  |  | EX
050937 | PSR050937 | Yes | REDUCER, SPEED, CYCLODRIVE, GEAR RATIO: 44.756, MODEL: PHA9055R3-LMTB-45, INPUT: 37KW, INPUT SPEED: 1770RPM, OUTPUT TORQUE: 199.6 N.M, SERVICE FACTOR: 2.00, WITH INPUT & OUTPUT COUPLING (FLUID & GEAR TYPE), BRAND: SUMITOMO, WITH | REDUCER, SPEED, CYCLODRIVE, GEAR RATIO: 44.756, MODEL: PHA9055R3-LMTB-45, INPUT: 37KW, INPUT SPEED: 1770RPM, OUTPUT TORQUE: 199.6 N.M, SERVICE FACTOR: 2.00, WITH INPUT & OUTPUT COUPLING (FLUID & GEAR TYPE), BRAND: SUMITOMO, WITH INDUCTION MOTOR, 37KW, 3 PHASE, 4POLES, FRAME: 225S, MOUNT TYPE: B5, AC440V, 60HZ, 58.99A, PF: 0.89, 1770RPM, CLASS F INSULATION, IP55, IE3 PREMIUM EFFICIENCY, COUPLING GUARD & INSPECTION WINDOWS, HOLDBACK, THRUSTER BRAKE, SERIAL NO.: MN0021213; MFR: SUMITOMO HEAVY INDUSTRIES, LTD. | AY | 0 | 0 | CRITICAL | A | PD | 1600 | ERSA | OTHERS |  |  |  | EX
941253 | PSR941253 | Yes | REDUCER, SPEED, CYCLODRIVE, GEAR RATIO: 45.843, MODEL: PHA9045R3-RLB-45, INPUT: 30KW, INPUT SPEED: 1760 RPM, OUTPUT TORQUE: 162.8 N.M, SERVICE FACTOR: 2.00, BRAND: SUMITOMO | REDUCER, SPEED, CYCLODRIVE, GEAR RATIO: 45.843, MODEL: PHA9045R3-RLB-45, INPUT: 30KW, INPUT SPEED: 1760 RPM, OUTPUT TORQUE: 162.8 N.M, SERVICE FACTOR: 2.00, BRAND: SUMITOMO | AY | 1 | 1 | CRITICAL | A | ND | 1600 | ZCAP | ROTABLE |  |  |  | EX
050933 | PSR050933 | Yes | REDUCER, SPEED, CYCLODRIVE, GEAR RATIO: 45.843, MODEL: PHA9045R3-RLB-45, INPUT: 30KW, INPUT SPEED: 1760 RPM, OUTPUT TORQUE: 162.8 N.M, SERVICE FACTOR: 2.00, WITH INPUT & OUTPUT COUPLING (FLUID & GEAR TYPE), BRAND: SUMITOMO, WITH | REDUCER, SPEED, CYCLODRIVE, GEAR RATIO: 45.843, MODEL: PHA9045R3-RLB-45, INPUT: 30KW, INPUT SPEED: 1760 RPM, OUTPUT TORQUE: 162.8 N.M, SERVICE FACTOR: 2.00, WITH INPUT & OUTPUT COUPLING (FLUID & GEAR TYPE), BRAND: SUMITOMO, WITH INDUCTION MOTOR, 30KW, 3 PHASE, 4POLES, FRAME: 200L, MOUNT TYPE: B3, AC440V, 60HZ, 48.02A, PF: 0.89, 1760 RPM, CLASS F INSULATION, IP55, IE3 PREMIUM EFFICIENCY, COUPLING GUARD & INSPECTION WINDOWS, HOLDBACK, THRUSTER BRAKE, SERIAL NO.: MN0019842; MFR: SUMITOMO HEAVY INDUSTRIES, LTD. | AY | 0 | 0 | CRITICAL | A | PD | 1600 | ERSA | OTHERS |  |  |  | EX
941261 | PSR941261 | Yes | REDUCER, SPEED, CYCLODRIVE, GEAR RATIO: 46, MODEL: LHHM10-4C140R-J1-B-46, INPUT: 7.5KW, INPUT SPEED: 1750RPM, OUTPUT TORQUE: 1720N.M, SERVICE FACTOR: 2.00, BRAND: SUMITOMO | REDUCER, SPEED, CYCLODRIVE, GEAR RATIO: 46, MODEL: LHHM10-4C140R-J1-B-46, INPUT: 7.5KW, INPUT SPEED: 1750RPM, OUTPUT TORQUE: 1720N.M, SERVICE FACTOR: 2.00, BRAND: SUMITOMO | AY | 0 | 0 | CONSUMABLES | B | PD | 1600 | ERSA | OTHERS |  |  |  | EX
050936 | PSR050936 | Yes | REDUCER, SPEED, CYCLODRIVE, GEAR RATIO: 46, MODEL: LHHM10-4C140R-J1-B-46, INPUT: 7.5KW, INPUT SPEED: 1750RPM, OUTPUT TORQUE: 1720N.M, SERVICE FACTOR: 2.00, WITH INPUT & OUTPUT COUPLING (FLUID & GEAR TYPE), BRAND: SUMITOMO, WITH | REDUCER, SPEED, CYCLODRIVE, GEAR RATIO: 46, MODEL: LHHM10-4C140R-J1-B-46, INPUT: 7.5KW, INPUT SPEED: 1750RPM, OUTPUT TORQUE: 1720N.M, SERVICE FACTOR: 2.00, WITH INPUT & OUTPUT COUPLING (FLUID & GEAR TYPE), BRAND: SUMITOMO, WITH INDUCTION MOTOR, 7.5KW, 3 PHASE, 4POLES, FRAME: 132M, MOUNT TYPE: B3, AC440V, 60HZ, 12.7A, PF: 0.84, 1750RPM, CLASS F INSULATION, IP55, IE3 PREMIUM EFFICIENCY, COUPLING GUARD & INSPECTION WINDOWS, HOLDBACK, THRUSTER BRAKE, SERIAL NO.: MN0021344; MFR: SUMITOMO HEAVY INDUSTRIES, LTD. | AY | 0 | 0 | CRITICAL | A | PD | 1600 | UNBW | INSURANCE |  |  |  | EX |  |  | SUMITOMO (SHI) CYCLO DRIVE ASIA PACIFIC PTE. LTD
941259 | PSR941259 | Yes | REDUCER, SPEED, CYCLODRIVE, GEAR RATIO: 46, MODEL: LHHM20-4D170R-K1-B-46, INPUT: 15KW, INPUT SPEED: 1750RPM, OUTPUT TORQUE: 3430 N.M, SERVICE FACTOR: 2.00, BRAND: SUMITOMO | REDUCER, SPEED, CYCLODRIVE, GEAR RATIO: 46, MODEL: LHHM20-4D170R-K1-B-46, INPUT: 15KW, INPUT SPEED: 1750RPM, OUTPUT TORQUE: 3430 N.M, SERVICE FACTOR: 2.00, BRAND: SUMITOMO | AY | 0 | 0 | CONSUMABLES | B | PD | 1600 | ERSA | OTHERS |  |  |  | EX
050935 | PSR050935 | Yes | REDUCER, SPEED, CYCLODRIVE, GEAR RATIO: 46, MODEL: LHHM20-4D170R-K1-B-46, INPUT: 15KW, INPUT SPEED: 1750RPM, OUTPUT TORQUE: 3430 N.M, SERVICE FACTOR: 2.00, WITH INPUT & OUTPUT COUPLING (FLUID & GEAR TYPE), BRAND: SUMITOMO, WITH | REDUCER, SPEED, CYCLODRIVE, GEAR RATIO: 46, MODEL: LHHM20-4D170R-K1-B-46, INPUT: 15KW, INPUT SPEED: 1750RPM, OUTPUT TORQUE: 3430 N.M, SERVICE FACTOR: 2.00, WITH INPUT & OUTPUT COUPLING (FLUID & GEAR TYPE), BRAND: SUMITOMO, WITH INDUCTION MOTOR, 15KW, 3 PHASE, 4POLES, FRAME: G-160L, MOUNT TYPE: B3, AC440V, 60HZ, 23.8A, PF: 0.89, 1750RPM, CLASS F INSULATION, IP55, IE3 PREMIUM EFFICIENCY, COUPLING GUARD & INSPECTION WINDOWS, HOLDBACK, THRUSTER BRAKE, SERIAL NO.: MN0019846; MFR: SUMITOMO HEAVY INDUSTRIES, LTD. | AY | 0 | 0 | CRITICAL | A | PD | 1600 | UNBW | INSURANCE |  |  |  | EX |  |  | SUMITOMO (SHI) CYCLO DRIVE ASIA PACIFIC PTE. LTD
020488 | PSR020488 | Yes | REDUCER, SPEED, CYCLODRIVE, MODEL: CHHM3-6235DA-731, RATIO: 731, SERVICE FACTOR: 2.60; WITH MOTOR, 2.2 kW, 1800 RPM, 440VAC, 3 PHASE, 4 POLES, 60Hz, OUTPUT SPEED: 2.39 r/min, OUTPUT TORQUE: 7900 N.m, MFR: SUMITOMO | REDUCER, SPEED, CYCLODRIVE, MODEL: CHHM3-6235DA-731, RATIO: 731, SERVICE FACTOR: 2.60; WITH MOTOR, 2.2 kW, 1800 RPM, 440VAC, 3 PHASE, 4 POLES, 60Hz, OUTPUT SPEED: 2.39 r/min, OUTPUT TORQUE: 7900 N.m, MFR: SUMITOMO | AY | 1 | 1 | CONSUMABLES | C | PD | 1600 | UNBW | CAPITAL |  |  |  | EX |  |  | SUMITOMO (SHI) CYCLO DRIVE ASIA PACIFIC PTE. LTD
935059 | PSR935059 | Yes | REDUCER, SPEED, CYCLODRIVE, OUTPUT SPEED 50 RPM, SERIAL CT0351374, MOTOR SPECS: MOTOR, INDUCTION, RATINGS: 15kW, 3 PHASE, 4 POLES, 440V, 23.8 A, SPEED: 1770 RPM, 60Hz, INSULATION CLASS: F, CONTINUOUS, CAST IRON FRAME | REDUCER, SPEED, CYCLODRIVE, OUTPUT SPEED 50 RPM, SERIAL CT0351374, MOTOR SPECS: MOTOR, INDUCTION, RATINGS: 15kW, 3 PHASE, 4 POLES, 440V, 23.8 A, SPEED: 1770 RPM, 60Hz, INSULATION CLASS: F, CONTINUOUS, CAST IRON FRAME TYPE: TK-FX, FOR TK-0316-CP-01 LIME CREAM TANK AGITATOR, MFR: SUMITOMO HEAVY INDUSTRIES | UT | 0 | 0 | CONSUMABLES | C | PD | 5920 | ERSA | OTHERS |  |  |  | EX
044470 | PSR044470 | Yes | REDUCER, SPEED, CYCLODRIVE, RATIO: 29:1, MODEL: CHHXMS-6145-5T-29, INPUT: 7.0 KW, 2000 RPM, SERIAL NO.: C5106196, MFR. NO.: GGDFN243, WITHOUT SERVO MOTOR, BRAND: SUMITOMO | REDUCER, SPEED, CYCLODRIVE, RATIO: 29:1, MODEL: CHHXMS-6145-5T-29, INPUT: 7.0 KW, 2000 RPM, SERIAL NO.: C5106196, MFR. NO.: GGDFN243, WITHOUT SERVO MOTOR, BRAND: SUMITOMO | UT | 0 | 0 | CONSUMABLES | B | PD | 1600 | ERSA | OTHERS |  |  |  | EX
901106 | PSR901106 | Yes | REDUCER, SPEED, CYCLODRIVE, RATIO: 731:1, MODEL CHH-6195DB-731 (OIL LUBRICATION, HORIZONTAL MOUNTING), FOOT MOUNTED, OUTPUT SPEED: 2.39 RPM @ 1750 RPM INPUT SPEED; MECHANICAL RATING: 2.22 kW; OUTPUT TORQUE: 811 kgf.m (7960 Nm); INPUT MOTOR: | REDUCER, SPEED, CYCLODRIVE, RATIO: 731:1, MODEL CHH-6195DB-731 (OIL LUBRICATION, HORIZONTAL MOUNTING), FOOT MOUNTED, OUTPUT SPEED: 2.39 RPM @ 1750 RPM INPUT SPEED; MECHANICAL RATING: 2.22 kW; OUTPUT TORQUE: 811 kgf.m (7960 Nm); INPUT MOTOR: 2.2 kW @ 1750 RPM INPUT SPEED; WITHOUT MOTOR, BASE PLATE AND INPUT COUPLING; MFR: SUMITOMO HEAVY INDUSTRIES. | UT | 1 | 1 | CRITICAL | B | ND | 1600 | ZCAP | ROTABLE |  |  |  | EX |  |  | SUMITOMO (SHI) CYCLO DRIVE ASIA PACIFIC PTE. LTD
026265 | PSR026265 | Yes | REDUCER, SPEED, CYCLODRIVE, RATIO= 1:29, MODEL: CHHM5-6135-29, S/N MNO014665, SF: 1:52; WITH BRAKE MOTOR, SPECS: 3.7 kW, 3 PHASE, 4 POLES, AC 440V, 60 Hz, 13.1 A, 1690 RPM, IP 55, TYPE: V112M/4, SPARE CODE: A0302.5.1 / A0302.6.1 | REDUCER, SPEED, CYCLODRIVE, RATIO= 1:29, MODEL: CHHM5-6135-29, S/N MNO014665, SF: 1:52; WITH BRAKE MOTOR, SPECS: 3.7 kW, 3 PHASE, 4 POLES, AC 440V, 60 Hz, 13.1 A, 1690 RPM, IP 55, TYPE: V112M/4, SPARE CODE: A0302.5.1 / A0302.6.1 ; MFR: SUMITOMO HEAVY INDUSTRIES, LTD., JAPAN | AY | 1 | 1 | CONSUMABLES | C | V1 | 1600 | ERSA | OTHERS |  |  |  | HB
900053 | PSR900053 | Yes | REDUCER, SPEED, CYCLODRIVE, RATIO=29:1, MODEL CHHXM-6145-5T-29, INPUT: 7.0KW, 2000RPM, BRAND: SUMITOMO, WITH SERVO MOTOR, TYPE HG-SFS7024K, INPUT: 3AC, 286V, 17A, OUTPUT: 7.0KW, BRAND: MITSUBISHI ELECTRIC CORPORATION | REDUCER, SPEED, CYCLODRIVE, RATIO=29:1, MODEL CHHXM-6145-5T-29, INPUT: 7.0KW, 2000RPM, BRAND: SUMITOMO, WITH SERVO MOTOR, TYPE HG-SFS7024K, INPUT: 3AC, 286V, 17A, OUTPUT: 7.0KW, BRAND: MITSUBISHI ELECTRIC CORPORATION | UT | 1 | 1 | INSURANCE | A | ND | 1600 | UNBW | INSURANCE |  |  |  | EX |  |  | MESCO, INC.
608426 | PSR608426 | Yes | REDUCER, SPEED, CYCLODRIVE, RATIO=29:1, WITH MOTOR, 15 kW, 440V, TYPE TK-FX, 3 PHASE, 4 POLES, 60HZ, 1740 RPM | REDUCER, SPEED, CYCLODRIVE, RATIO=29:1, WITH MOTOR, 15 kW, 440V, TYPE TK-FX, 3 PHASE, 4 POLES, 60HZ, 1740 RPM | UT | 0 | 0 | CONSUMABLES | C | PD | 1600 | ERSA | OTHERS |  |  |  | EX
560978 | PSR560978 | Yes | REDUCER, SPEED, CYCLODRIVE, RATIO=59:1, MODEL CCHM3-6160-59, INPUT: 2.2KW, OUTPUT: 30.5 RPM, WITH MOTOR TYPE TC-FX, 2.2KW, 3PH, 4P, AC440V, 60HZ, 1740 RPM, CLASS F INSULATION, RATING: CONTINUOUS, FRAME:F-132S,TERMINAL BOX: EXPLOSION PRO | REDUCER, SPEED, CYCLODRIVE, RATIO=59:1, MODEL CCHM3-6160-59, INPUT: 2.2KW, OUTPUT: 30.5 RPM, WITH MOTOR TYPE TC-FX, 2.2KW, 3PH, 4P, AC440V, 60HZ, 1740 RPM, CLASS F INSULATION, RATING: CONTINUOUS, FRAME:F-132S,TERMINAL BOX: EXPLOSION PRO OUTDOOR TYPE, SERIAL NO. 0000864, MFR: SUMITOMO | UT | 2 | 3 | CONSUMABLES | B | V1 | 1600 | ERSA | OTHERS |  |  |  | HB
031126 | PSR031126 | Yes | REDUCER, SPEED, FOR DRYER DRIVE UNIT; FOR STEAM DRYER, MFR: KUMERA CORPORATION TECHNOLOGY CENTER | REDUCER, SPEED, FOR DRYER DRIVE UNIT; FOR STEAM DRYER, MFR: KUMERA CORPORATION TECHNOLOGY CENTER | PC | 1 | 1 | CONSUMABLES | A | ND | 1600 | ZCAP | ROTABLE |  |  |  | EX |  |  | KUMERA CORPORATION
057918 | PSR057918 | Yes | REDUCER, SPEED, GEARED, SHAFT MOUNTED WITH TAPER GRIP, RATIO: 60, MODEL: LHYM10-4C140-M-Y1-B-60 (HORIZONTAL MOUNTING, OIL LUBRICATION), OUTPUT SPEED: 29.17RPM @ 1750RPM INPUT SPEED, OUTPUT TORQUE: 29.4Nm (2250KGF.M) S.F.: 1.35, | REDUCER, SPEED, GEARED, SHAFT MOUNTED WITH TAPER GRIP, RATIO: 60, MODEL: LHYM10-4C140-M-Y1-B-60 (HORIZONTAL MOUNTING, OIL LUBRICATION), OUTPUT SPEED: 29.17RPM @ 1750RPM INPUT SPEED, OUTPUT TORQUE: 29.4Nm (2250KGF.M) S.F.: 1.35, HOLLOW BORE SIZE: 75MM DIAMETER, BRAKE MOTOR: 7.5kW (10Hp), 440V,3Ø, 60Hz, 4P, 1750RPM, IP55, CLASS F INSULATION; FOR BC 3 | UT | 0 | 0 | CONSUMABLES | B | PD | 1600 | ERSA | OTHERS |  |  |  | EX
040045 | PSR040045 | Yes | REDUCER, SPEED, GEARED, WITH MOTOR, TYPE: BLED31-3481-Y0.55-W, 440 VAC, 60 HZ, IP55, RATIO: 3481, S.F.: 2.0, SERIAL NO: P1411063; MFR: GUOMAO GROUP OR EQUIVALENT | REDUCER, SPEED, GEARED, WITH MOTOR, TYPE: BLED31-3481-Y0.55-W, 440 VAC, 60 HZ, IP55, RATIO: 3481, S.F.: 2.0, SERIAL NO: P1411063; MFR: GUOMAO GROUP OR EQUIVALENT | UT | 0 | 0 | CONSUMABLES | B | PD | 1600 | ERSA | OTHERS |  |  |  | EX
063605 | PSR063605 | Yes | REDUCER, SPEED, GEARMOTOR, CYCLO® DRIVE, RATIO=43:1, MODEL: CHHM8-6170-BP-43, SERVICE FACTOR: 177, SERIAL #SG0027882, MFR: SUMITOMO HEAVY INDUSTRIES, LTD.; WITH INDUCTION MOTOR, 3-PHASE, 5.50 kW, 4-POLE, 60 Hz, 440 VAC, 1750 RPM, FRAME | REDUCER, SPEED, GEARMOTOR, CYCLO® DRIVE, RATIO=43:1, MODEL: CHHM8-6170-BP-43, SERVICE FACTOR: 177, SERIAL #SG0027882, MFR: SUMITOMO HEAVY INDUSTRIES, LTD.; WITH INDUCTION MOTOR, 3-PHASE, 5.50 kW, 4-POLE, 60 Hz, 440 VAC, 1750 RPM, FRAME SIZE: 132S, INSULATION: CLASS F, ENCLOSURE: IP55, RATING: CONTINUOUS, FOOT MOUNTED, IEC OR NEMA STANDARD, CODE: AEEBKB047R50FM, MFR: TECO ELECT. & MACH. PTE LTD.; WITH HRC COUPLING TYPE, WITHOUT BASE PLATE. | UT | 0 | 0 | CRITICAL | A | PD | 1600 | ERSA | OTHERS |  |  |  | EX |  |  | SUMITOMO (SHI) CYCLO DRIVE ASIA PACIFIC PTE. LTD
645930 | PSR645930 | Yes | REDUCER, SPEED, GEARMOTOR, WITHOUT MOTOR, TYPE: AFCN25H50D-30R2.24, RATIO= 30: 1, 50 / 60 Hz, MFR. SEISA GEAR LTD. | REDUCER, SPEED, GEARMOTOR, WITHOUT MOTOR, TYPE: AFCN25H50D-30R2.24, RATIO= 30: 1, 50 / 60 Hz, MFR. SEISA GEAR LTD. | UT | 0 | 0 | CONSUMABLES | C | PD | 1600 | ERSA | OTHERS |  |  |  | EX |  |  | MESCO, INC.
051534 | PSR051534 | Yes | PSRLT-5.55-MN-REDUCER, SPEED, MODEL: CVVM30-6205-29, SERIAL NO. CT0360805, FOR TK-0514-ME-02 LIME SLURRY TANK AGITATOR, MFR: SUMITOMO HEAVY INDUSTRIES, LTD. | REDUCER, SPEED, MODEL: CVVM30-6205-29, SERIAL NO. CT0360805, FOR TK-0514-ME-02 LIME SLURRY TANK AGITATOR, MFR: SUMITOMO HEAVY INDUSTRIES, LTD. | AY | 0 | 0 | CONSUMABLES | C | PD | 1600 | UNBW | CAPITAL |  |  |  | EX
051529 | PSR051529 | Yes | REDUCER, SPEED, MODEL: CVVM30-6215-43, SERIAL NO. CT0357858, FOR TK-0510-WD-01 GYPSUM REACTION TANK AGITATOR, MFR: SUMITOMO HEAVY INDUSTRIES, LTD. | REDUCER, SPEED, MODEL: CVVM30-6215-43, SERIAL NO. CT0357858, FOR TK-0510-WD-01 GYPSUM REACTION TANK AGITATOR, MFR: SUMITOMO HEAVY INDUSTRIES, LTD. | AY | 0 | 0 | CONSUMABLES | C | PD | 1600 | UNBW | CAPITAL |  |  |  | EX
946914 | PSR946914 | Yes | REDUCER, SPEED, MODEL: PHA9030R3-RRB-20, PARAMAX SERIES, ACTUAL RATIO: 20.091, MECHANICAL RATING SF: 4.06 (15KW, 1750 R/MIN), THERMAL RATING: 40 DEG. C AMBIENT TEMPERATURE -10 TO 40 DEG. C., MFR: SUMITOMO | REDUCER, SPEED, MODEL: PHA9030R3-RRB-20, PARAMAX SERIES, ACTUAL RATIO: 20.091, MECHANICAL RATING SF: 4.06 (15KW, 1750 R/MIN), THERMAL RATING: 40 DEG. C AMBIENT TEMPERATURE -10 TO 40 DEG. C., MFR: SUMITOMO | UT | 1 | 1 | CRITICAL | B | ND | 1600 | ZCAP | ROTABLE |  |  |  | EX |  |  | SUMITOMO (SHI) CYCLO DRIVE ASIA PACIFIC PTE. LTD
946503 | PSR946503 | Yes | REDUCER, SPEED, MODEL: PHA9045R3-LLB-45, SF 2.34, (22kW, 1750r/min ACTURAL RATIO: 45.843, AMBIENT TEMPERATURE-10 TO 40 DEGREE CELSIUS, FOR BC-0201-ME-10, MFR: SUMITOMO | REDUCER, SPEED, MODEL: PHA9045R3-LLB-45, SF 2.34, (22kW, 1750r/min ACTURAL RATIO: 45.843, AMBIENT TEMPERATURE-10 TO 40 DEGREE CELSIUS, FOR BC-0201-ME-10, MFR: SUMITOMO | UT | 1 | 1 | CRITICAL | A | PD | 1600 | ZCAP | ROTABLE |  |  |  | EX |  |  | SUMITOMO (SHI) CYCLO DRIVE ASIA PACIFIC PTE. LTD
946506 | PSR946506 | Yes | REDUCER, SPEED, MODEL: PHA9050R3-LLB-45, SF 2.00 (30kW, 1750r/min ACTURAL RATIO: 47.695, AMBIENT TEMPERATURE-10 TO 40 DEGREE CELSIUS, FOR BC-0201-ME-15, MFR: SUMITOMO | REDUCER, SPEED, MODEL: PHA9050R3-LLB-45, SF 2.00 (30kW, 1750r/min ACTURAL RATIO: 47.695, AMBIENT TEMPERATURE-10 TO 40 DEGREE CELSIUS, FOR BC-0201-ME-15, MFR: SUMITOMO | UT | 1 | 1 | CRITICAL | B | ND | 1600 | ZCAP | ROTABLE |  |  |  | EX |  |  | SUMITOMO (SHI) CYCLO DRIVE ASIA PACIFIC PTE. LTD
044418 | PSR044418 | Yes | REDUCER, SPEED, P/N 6, SPECS: FC20 SKB 75B-1/50; FOR ELECTRIC WINCH FOR AF CHARGING MOUTH COVER 3000 KGS RATED CAP., 10 M/MIN RATED SPEED; 8 RPM DRUM RATED RPM; 7.5 KW RATED MOTOR; TYPE: MS-3; REF. DRAWING NUMBER: MS-3-010 | REDUCER, SPEED, P/N 6, SPECS: FC20 SKB 75B-1/50; FOR ELECTRIC WINCH FOR AF CHARGING MOUTH COVER 3000 KGS RATED CAP., 10 M/MIN RATED SPEED; 8 RPM DRUM RATED RPM; 7.5 KW RATED MOTOR; TYPE: MS-3; REF. DRAWING NUMBER: MS-3-010 ; MFR: DAIDO JUKI CO. LTD/UBE MACHINERY LTD. CO. | UT | 0 | 0 | CRITICAL | B | ND | 1600 | UNBW | CAPITAL |  |  |  | EX |  |  | MESCO, INC.
019122 | PSR019122 | Yes | REDUCER, SPEED, TYPE: AFCN 25H50D, POWER: 2.2 kW, SERIAL NO.: NYA0010U002, RATIO= 1:30, OUTPUT RPM: 50/60, BRAND: SKK, MFR: SEISA GEAR. LTD OSAKA, JAPAN | REDUCER, SPEED, TYPE: AFCN 25H50D, POWER: 2.2 kW, SERIAL NO.: NYA0010U002, RATIO= 1:30, OUTPUT RPM: 50/60, BRAND: SKK, MFR: SEISA GEAR. LTD OSAKA, JAPAN | AY | 4 | 6 | CONSUMABLES | B | V1 | 1600 | ERSA | OTHERS |  |  |  | HB | SKK, MFR: SEISA GEAR. LTD OSAKA, JAPAN | TYPE: AFCN 25H50D | FUJI TRADING CO., LTD.
046157 | PSR046157 | Yes | REDUCER, SPOOL, CONCENTRIC, SCH 80, C. S., DN200 - DN250, FLANGE TO FLANGE DIMENSION: 555 MM FLAT FACE, ASME B16.5 (BS 1560) PN20 (CLASS150) , O.D1: 345, BCD1: 298.5, BHD1: 22, NBH: 8, O.D2: 405, BCD2: 362, BHD2: 26, NBH: 12 | REDUCER, SPOOL, CONCENTRIC, SCH 80, C. S., DN200 - DN250, FLANGE TO FLANGE DIMENSION: 555 MM FLAT FACE, ASME B16.5 (BS 1560) PN20 (CLASS150) , O.D1: 345, BCD1: 298.5, BHD1: 22, NBH: 8, O.D2: 405, BCD2: 362, BHD2: 26, NBH: 12 | PC | 0 | 0 | CONSUMABLES | B | PD | 4090 | ERSA | OTHERS |  |  |  | EX
039162 | PSR039162 | Yes | REDUCER, TRAVELING, 22 KW, P/N 2; REFERENCE DRAWING. NO.: OC-20140-1/OC-20140-31, FOR BRIDGE TRAVEL OF 20 TON OVERHEAD TRAVELLING CRANE, MFR: OKURA LTD., JAPAN/MESCO | REDUCER, TRAVELING, 22 KW, P/N 2; REFERENCE DRAWING. NO.: OC-20140-1/OC-20140-31, FOR BRIDGE TRAVEL OF 20 TON OVERHEAD TRAVELLING CRANE, MFR: OKURA LTD., JAPAN/MESCO | UT | 0 | 0 | CRITICAL | B | PD | 1600 | UNBW | CAPITAL |  |  |  | EX
901448 | PSR901448 | Yes | REDUCER, TRAVELING, 25 KW, RATIO: 1/6.75, ONE (1) STEP REDUCTION, REFERENCE DWG. NO. NR-00250Ra-1, FOR BRIDGE TRAVEL OF 20 TON OVERHEAD TRAVELLING CRANE, MAKER: OKURA LTD., JAPAN | REDUCER, TRAVELING, 25 KW, RATIO: 1/6.75, ONE (1) STEP REDUCTION, REFERENCE DWG. NO. NR-00250Ra-1, FOR BRIDGE TRAVEL OF 20 TON OVERHEAD TRAVELLING CRANE, MAKER: OKURA LTD., JAPAN | UT | 1 | 1 | CRITICAL | B | ND | 1600 | UNBW | CAPITAL |  |  |  | EX
035034 | PSR035034 | Yes | REDUCER, TRAVELLING, 30 kW; FOR 80 TON LADLE CRANE, TYPE: SINGLE TROLLEY TWO GIRDERS, CAPACITY: 80t MAIN HOIST AND 80t AUX HOIST, MFR: DAEHWA, KOREA | REDUCER, TRAVELLING, 30 kW; FOR 80 TON LADLE CRANE, TYPE: SINGLE TROLLEY TWO GIRDERS, CAPACITY: 80t MAIN HOIST AND 80t AUX HOIST, MFR: DAEHWA, KOREA | UT | 1 | 1 | INSURANCE | A | ND | 5935 | UNBW | INSURANCE |  |  |  | EX |  |  | PT. KOINJAYA CO., LTD.
640202 | PSR640202 | Yes | REDUCER, TRAVERSING, 3.7 KW, RATIO: 1/29.26, TWO (2) STEPS REDUCTION, REFERENCE DWG. NO. OC-20140aT-79, FOR TROLLEY TRAVEL OF 20 TONS OVERHEAD TRAVELLING CRANE, MAKER: OKURA LTD., JAPAN | REDUCER, TRAVERSING, 3.7 KW, RATIO: 1/29.26, TWO (2) STEPS REDUCTION, REFERENCE DWG. NO. OC-20140aT-79, FOR TROLLEY TRAVEL OF 20 TONS OVERHEAD TRAVELLING CRANE, MAKER: OKURA LTD., JAPAN | UT | 1 | 1 | CRITICAL | B | PD | 1600 | ZCAP | ROTABLE |  |  |  | EX
035033 | PSR035033 | Yes | REDUCER, TROLLEY, 11 kW, 6 POLES, 1/57.05, TRAVERSING; FOR 80 TON LADLE CRANE, TYPE: SINGLE TROLLEY TWO GIRDERS, CAPACITY: 80t MAIN HOIST AND 80t AUX HOIST, MFR: DAEHWA, KOREA | REDUCER, TROLLEY, 11 kW, 6 POLES, 1/57.05, TRAVERSING; FOR 80 TON LADLE CRANE, TYPE: SINGLE TROLLEY TWO GIRDERS, CAPACITY: 80t MAIN HOIST AND 80t AUX HOIST, MFR: DAEHWA, KOREA | UT | 1 | 1 | INSURANCE | A | PD | 5935 | UNBW | INSURANCE |  |  |  | EX |  |  | PT. KOINJAYA CO., LTD.
030019 | PSR030019 | Yes | REDUCER, VIBRATING, P/N BWED-5133-Y0.55, 440V, 60HZ, ENCLOSURE: IP55, SHAFT DIAMETER: 60 mm, 1735 R/MIN., FOOT MOUNTED, WITH HIGH EFFICIENCY INDUCTION MOTOR, TYPE: YX3-80N1-4WF1, 0.56KW, 440V, 1.2A, SPARE CODE: C0305.1.18 | REDUCER, VIBRATING, P/N BWED-5133-Y0.55, 440V, 60HZ, ENCLOSURE: IP55, SHAFT DIAMETER: 60 mm, 1735 R/MIN., FOOT MOUNTED, WITH HIGH EFFICIENCY INDUCTION MOTOR, TYPE: YX3-80N1-4WF1, 0.56KW, 440V, 1.2A, SPARE CODE: C0305.1.18 , DRAWING NO: CN0536SD0305DC1-024; FOR TAIXING ELECTROSTATIC PRECIPITATION EQUIPMENT FACTORY | PC | 0 | 0 | CONSUMABLES | C | PD | 1600 | ERSA | OTHERS |  |  |  | EX
039416 | PSR039416 | Yes | REDUCER, WITH MOTOR, XWD4-7-87, SPARE CODE: A0308.3.4; POSITION NO.: 6, DRAWING NO.: CN0536SD0308DC1-13/14/15; FOR CHAIN CONVEYOR, MFR: TAIXING ELECTROTASTIC PRECIPITATION EQUIPMENT FACTORY CO., LTD | REDUCER, WITH MOTOR, XWD4-7-87, SPARE CODE: A0308.3.4; POSITION NO.: 6, DRAWING NO.: CN0536SD0308DC1-13/14/15; FOR CHAIN CONVEYOR, MFR: TAIXING ELECTROTASTIC PRECIPITATION EQUIPMENT FACTORY CO., LTD | UT | 1 | 1 | CONSUMABLES | B | V1 | 5700 | ERSA | OTHERS |  |  |  | HB |  |  | GENERAL EXPORTATION (H.K.) CO., LTD.
040663 | PSR040663 | Yes | REFLECTOR, OIL, MATERIAL: SPCC, POSITION NO.: 22, REFERENCE DWG NO.: RA-23993; FOR VACUUM PUMP, MODEL: LIMG-500WP, MFR: TAIKO KIKAI INDUSTRIES CO., LTD., JAPAN | REFLECTOR, OIL, MATERIAL: SPCC, POSITION NO.: 22, REFERENCE DWG NO.: RA-23993; FOR VACUUM PUMP, MODEL: LIMG-500WP, MFR: TAIKO KIKAI INDUSTRIES CO., LTD., JAPAN | PC | 0 | 0 | CONSUMABLES | C | PD | 3000 | ERSA | OTHERS |  |  |  | EX
945275 | PSR945275 | Yes | REFLECTOR, OIL, P/N 18, MATERIAL: SPCC, FOR PSA VACUUM PUMP TYPE LIG-650 WP, REFERENCE DWG. NO. RA-23303, MFR: TAIKO KIKAI INDUSTRIES CO., LTD., JAPAN | REFLECTOR, OIL, P/N 18, MATERIAL: SPCC, FOR PSA VACUUM PUMP TYPE LIG-650 WP, REFERENCE DWG. NO. RA-23303, MFR: TAIKO KIKAI INDUSTRIES CO., LTD., JAPAN | PC | 0 | 0 | CRITICAL | B | PD | 3000 | ERSA | OTHERS |  |  |  | EX
945304 | PSR945304 | Yes | REFLECTOR, OIL, P/N 18, MATERIAL: SPCC, FOR PSA VACUUM PUMP TYPE LIMG-545WP, REFERENCE DWG. NO. RA-23304, MFR: TAIKO KIKAI INDUSTRIES CO., LTD., JAPAN | REFLECTOR, OIL, P/N 18, MATERIAL: SPCC, FOR PSA VACUUM PUMP TYPE LIMG-545WP, REFERENCE DWG. NO. RA-23304, MFR: TAIKO KIKAI INDUSTRIES CO., LTD., JAPAN | PC | 0 | 0 | CRITICAL | B | PD | 3000 | ERSA | OTHERS |  |  |  | EX
945276 | PSR945276 | Yes | REFLECTOR, OIL, P/N 19, MATERIAL: SPCC, FOR PSA VACUUM PUMP TYPE LIG-650 WP, REFERENCE DWG. NO. RA-23303, MFR: TAIKO KIKAI INDUSTRIES CO., LTD., JAPAN | REFLECTOR, OIL, P/N 19, MATERIAL: SPCC, FOR PSA VACUUM PUMP TYPE LIG-650 WP, REFERENCE DWG. NO. RA-23303, MFR: TAIKO KIKAI INDUSTRIES CO., LTD., JAPAN | PC | 0 | 0 | CRITICAL | B | PD | 3000 | ERSA | OTHERS |  |  |  | EX
945305 | PSR945305 | Yes | REFLECTOR, OIL, P/N 19, MATERIAL: SPCC, FOR PSA VACUUM PUMP TYPE LIMG-545WP, REFERENCE DWG. NO. RA-23304, MFR: TAIKO KIKAI INDUSTRIES CO., LTD., JAPAN | REFLECTOR, OIL, P/N 19, MATERIAL: SPCC, FOR PSA VACUUM PUMP TYPE LIMG-545WP, REFERENCE DWG. NO. RA-23304, MFR: TAIKO KIKAI INDUSTRIES CO., LTD., JAPAN | PC | 0 | 0 | CRITICAL | B | PD | 3000 | ERSA | OTHERS |  |  |  | EX
025541 | PSR025541 | Yes | REFLECTOR, OIL, P/N 22, MATERIAL: SPCC, FOR PSA 1ST STAGE VACUUM PUMP TYPE LIG-600WP, REFERENCE DWG. NO. RA-23992, MFR: TAIKO KIKAI INDUSTRIES CO., LTD., JAPAN | REFLECTOR, OIL, P/N 22, MATERIAL: SPCC, FOR PSA 1ST STAGE VACUUM PUMP TYPE LIG-600WP, REFERENCE DWG. NO. RA-23992, MFR: TAIKO KIKAI INDUSTRIES CO., LTD., JAPAN | PC | 0 | 0 | CONSUMABLES | C | PD | 3000 | ERSA | OTHERS |  |  |  | EX
025543 | PSR025543 | Yes | REFLECTOR, OIL, P/N 23, MATERIAL: SPCC, FOR PSA 2ND STAGE VACUUM PUMP TYPE LIMG-500WP, REFERENCE DWG. NO. RA-23993, MFR: TAIKO KIKAI INDUSTRIES CO., LTD., JAPAN | REFLECTOR, OIL, P/N 23, MATERIAL: SPCC, FOR PSA 2ND STAGE VACUUM PUMP TYPE LIMG-500WP, REFERENCE DWG. NO. RA-23993, MFR: TAIKO KIKAI INDUSTRIES CO., LTD., JAPAN | PC | 0 | 0 | CONSUMABLES | C | PD | 3000 | ERSA | OTHERS |  |  |  | EX
025542 | PSR025542 | Yes | REFLECTOR, OIL, P/N 23, MATERIAL: SPCC, FOR PSA VACUUM PUMP TYPE LIG-600WP, REFERENCE DWG. NO. RA-23992 MFR: TAIKO KIKAI INDUSTRIES CO., LTD., JAPAN | REFLECTOR, OIL, P/N 23, MATERIAL: SPCC, FOR PSA VACUUM PUMP TYPE LIG-600WP, REFERENCE DWG. NO. RA-23992 MFR: TAIKO KIKAI INDUSTRIES CO., LTD., JAPAN | PC | 0 | 0 | CONSUMABLES | C | PD | 3000 | ERSA | OTHERS |  |  |  | EX
587473 | PSR587473 | Yes | REFRIGERATOR, 10 CU.FEET, TWO-DOOR, NO-FROST, INVERTER TYPE, 220VAC, 60HZ, ACCEPTABLE BRANDS: GE, SAMSUNG OR PANASONIC | REFRIGERATOR, 10 CU.FEET, TWO-DOOR, NO-FROST, INVERTER TYPE, 220VAC, 60HZ, ACCEPTABLE BRANDS: GE, SAMSUNG OR PANASONIC | UT | 0 | 0 | CONSUMABLES | C | PD | 4090 | ERSA | OTHERS |  |  |  | EX
296904 | PSR296904 | Yes | REFRIGERATOR, 12 CU. FT, 220VAC, TWO DOOR TYPE | REFRIGERATOR, 12 CU. FT, 220VAC, TWO DOOR TYPE | PC | 0 | 0 | CONSUMABLES | C | PD | 4090 | ERSA | OTHERS |  |  |  | EX
299710 | PSR299710 | Yes | REFRIGERATOR, 5 CU.FT., 220 VAC, 60HZ, SINGLE DOOR, BRAND: G.E., NATIONAL OR EQUIVALENT, COLOR: WHITE | REFRIGERATOR, 5 CU.FT., 220 VAC, 60HZ, SINGLE DOOR, BRAND: G.E., NATIONAL OR EQUIVALENT, COLOR: WHITE | UT | 0 | 0 | CONSUMABLES | C | PD | 4090 | ERSA | OTHERS |  |  |  | EX |  |  | NATIONWARE MARKETING SERVICES, INC.
240159 | PSR240159 | Yes | REFRIGERATOR, 6 CU.FT., 220VAC, 60 HZ, SINGLE DOOR | REFRIGERATOR, 6 CU.FT., 220VAC, 60 HZ, SINGLE DOOR | UT | 0 | 0 | CONSUMABLES | C | PD | 4090 | ERSA | OTHERS |  |  |  | EX |  |  | RL APPLIANCE, INC.
565379 | PSR565379 | Yes | REFRIGERATOR, 7 CU.FT., SINGLE DOOR | REFRIGERATOR, 7 CU.FT., SINGLE DOOR | UT | 0 | 0 | CONSUMABLES | C | PD | 4090 | ERSA | OTHERS |  |  |  | EX |  |  | RL APPLIANCE, INC.
101596 | PSR101596 | Yes | REGENERATION UNIT, QC SERVO, P/N 123, TYPE MR-RB34-4, BRAND: MITSUBISHI; FOR TRAVERSE CONVEYOR NO. 2 OF MESCO CATHODE STRIPPING MACHINE | REGENERATION UNIT, QC SERVO, P/N 123, TYPE MR-RB34-4, BRAND: MITSUBISHI; FOR TRAVERSE CONVEYOR NO. 2 OF MESCO CATHODE STRIPPING MACHINE | PC | 0 | 0 | CONSUMABLES | A | PD | 5700 | ERSA | OTHERS |  |  |  | EX | MESCO | P/N 123, TYPE MR-RB34-4 | MESCO, INC.
101593 | PSR101593 | Yes | REGENERATION UNIT, SERVO, P/N 123, TYPE MR-RB3H-4, BRAND: MITSUBISHI; FOR TRAVERSE CONVEYOR NO. 1 OF MESCO CATHODE STRIPPING MACHINE | REGENERATION UNIT, SERVO, P/N 123, TYPE MR-RB3H-4, BRAND: MITSUBISHI; FOR TRAVERSE CONVEYOR NO. 1 OF MESCO CATHODE STRIPPING MACHINE | PC | 0 | 0 | CONSUMABLES | A | PD | 5700 | ERSA | OTHERS |  |  |  | EX | MESCO | P/N 123, TYPE MR-RB3H-4
202315 | PSR202315 | Yes | REGULATOR ASSY, ALTERNATOR, IC TYPE, P/N 185-2648, CATERPILLAR WHEEL LOADER MODEL 950H | REGULATOR ASSY, ALTERNATOR, IC TYPE, P/N 185-2648, CATERPILLAR WHEEL LOADER MODEL 950H | AY | 0 | 0 | CONSUMABLES | A | PD | 3730 | ERSA | OTHERS | P/N 185-2648 | 0003000003 | CATERPILLAR | EX
614684 | PSR614684 | Yes | REGULATOR SET, PRESSURE, ACETYLENE/OXYGEN GAS TANK, MODEL H1700, BRAND: SMITH. | REGULATOR SET, PRESSURE, ACETYLENE/OXYGEN GAS TANK, MODEL H1700, BRAND: SMITH. | SE | 0 | 0 | CONSUMABLES | C | PD | 5110 | ERSA | OTHERS |  |  |  | EX
329460 | PSR329460 | Yes | REGULATOR SET, PRESSURE, ARGON/NITROGEN GAS, TWO-STAGE, OPERATING PRESSURE: 0~125 PSI, CYLINDER CONTENT GAUGE: 0~4000 PSI, INLET CGA NO. 580, MEETS CGA STANDARDS | REGULATOR SET, PRESSURE, ARGON/NITROGEN GAS, TWO-STAGE, OPERATING PRESSURE: 0~125 PSI, CYLINDER CONTENT GAUGE: 0~4000 PSI, INLET CGA NO. 580, MEETS CGA STANDARDS | PC | 3 | 5 | CONSUMABLES | B | V1 | 5110 | ERSA | OTHERS |  |  |  | HB
122556 | PSR122556 | Yes | REGULATOR SET, PRESSURE, OXYGEN GAS, P/N SR450D, RANGE: 0~4000 PSI, BRAND: SMITH MODEL H1710-540 | REGULATOR SET, PRESSURE, OXYGEN GAS, P/N SR450D, RANGE: 0~4000 PSI, BRAND: SMITH MODEL H1710-540 | PC | 0 | 0 | CONSUMABLES | C | PD | 5110 | ERSA | OTHERS |  |  |  | EX
119837 | PSR119837 | Yes | REGULATOR, AIR PRESSURE, 12.7 mm DIAMETER REGULATOR, PRESSURE, AIR, 0~250 PSIG (0 TO 17 BAR), 12.7 mm DIA.; 20 mm MPT, 120 mm OVERALL HEIGHT, TAMPERPROOF, MAXIMUM SUPPLY PRESSURE: 300 PSIG (21 BAR), WATTS BR | REGULATOR, AIR PRESSURE, 12.7 mm DIAMETER REGULATOR, PRESSURE, AIR, 0~250 PSIG (0 TO 17 BAR), 12.7 mm DIA.; 20 mm MPT, 120 mm OVERALL HEIGHT, TAMPERPROOF, MAXIMUM SUPPLY PRESSURE: 300 PSIG (21 BAR), WATTS BR | PC | 0 | 0 | CONSUMABLES | C | PD | 5110 | ERSA | OTHERS |  |  |  | EX
106450 | PSR106450 | Yes | REGULATOR, AIR, TYPE 2001-4CG, PORT SIZE: 1/2, SCREWS: BRITISH STANDARD (PT), WITH PRESSURE GAUGE, BRAND: NABCO, MAKER: NIPPON AIR BRAKE CO., LTD., JAPAN. | REGULATOR, AIR, TYPE 2001-4CG, PORT SIZE: 1/2, SCREWS: BRITISH STANDARD (PT), WITH PRESSURE GAUGE, BRAND: NABCO, MAKER: NIPPON AIR BRAKE CO., LTD., JAPAN. | PC | 0 | 0 | CONSUMABLES | C | PD | 5110 | ERSA | OTHERS |  |  |  | EX |  |  | DREAM BANK & CO., LTD.
053547 | PSR053547 | Yes | REGULATOR, AUTOMATIC VOLTAGE D610, DIGITAL, HAUPTELEMENT; COMPLETE SET, FOR TURBINE CONTROL PANEL, TURBINE TYPE: GTW-B5-G-G; DRESSER RAND COM.NO. 21227; MFR: LEROY SOMER | REGULATOR, AUTOMATIC VOLTAGE D610, DIGITAL, HAUPTELEMENT; COMPLETE SET, FOR TURBINE CONTROL PANEL, TURBINE TYPE: GTW-B5-G-G; DRESSER RAND COM.NO. 21227; MFR: LEROY SOMER | UT | 0 | 0 | CRITICAL | B | PD | 5110 | ERSA | OTHERS |  |  |  | EX
051611 | PSR051611 | Yes | REGULATOR, E/P, 4-20mA, P/N A21901, FOR PNEUMATIC CIRCUIT LINE OF PNEUMATIC CONVEYING; MFR: SCHENCK PROCESS | REGULATOR, E/P, 4-20mA, P/N A21901, FOR PNEUMATIC CIRCUIT LINE OF PNEUMATIC CONVEYING; MFR: SCHENCK PROCESS | PC | 0 | 0 | CONSUMABLES | C | PD | 5110 | ERSA | OTHERS |  |  |  | EX
949000 | PSR949000 | Yes | REGULATOR, FILTER, MODEL: AW40-04E, 0.05~0.85 MPA SET PRESSURE, EXPLOSION PROOF WITH BUILT-IN PRESSURE GAUGE, MFR: SMC | REGULATOR, FILTER, MODEL: AW40-04E, 0.05~0.85 MPA SET PRESSURE, EXPLOSION PROOF WITH BUILT-IN PRESSURE GAUGE, MFR: SMC | PC | 1 | 2 | CRITICAL | A | V1 | 5110 | ERSA | OTHERS |  |  |  | HB |  |  | DREAM BANK & CO., LTD.
017483 | PSR017483 | Yes | REGULATOR, FILTER, MODEL: AW40-04-G-2B, PORT SIZE: Rc 1/2, PROOF PRESSURE: 1.5 Mpa, MAX. WORKING PRESSURE: 1.0 Mpa, SET PRESSURE: 0.05~085 Mpa, SETTING: 0.2 Mpa, WORKING PRESSURE: AIR, AMBIENT TEMP. AND WORKING FLUID TEMP.: 5~60 DEG. C., | REGULATOR, FILTER, MODEL: AW40-04-G-2B, PORT SIZE: Rc 1/2, PROOF PRESSURE: 1.5 Mpa, MAX. WORKING PRESSURE: 1.0 Mpa, SET PRESSURE: 0.05~085 Mpa, SETTING: 0.2 Mpa, WORKING PRESSURE: AIR, AMBIENT TEMP. AND WORKING FLUID TEMP.: 5~60 DEG. C., GAUGE PORT SIZE: Rc 1/4, MFR: SMC | PC | 13 | 22 | CONSUMABLES | B | V1 | 5110 | ERSA | OTHERS |  |  |  | HB |  |  | FUJI TRADING CO., LTD.
046465 | PSR046465 | Yes | REGULATOR, FILTER, MODEL: IW212-02BG, 1.0 MPA MAX. SUPPLY PRESSURE, DEGREE OF FILTRATION: 5UM, WITH BRACKET 130184, WITH PRESSURE GAUGE G51--2-02, SETTING PRESSURE: 0.02~0.2 MPA; MFR: SMC CORPORATION | REGULATOR, FILTER, MODEL: IW212-02BG, 1.0 MPA MAX. SUPPLY PRESSURE, DEGREE OF FILTRATION: 5UM, WITH BRACKET 130184, WITH PRESSURE GAUGE G51--2-02, SETTING PRESSURE: 0.02~0.2 MPA; MFR: SMC CORPORATION | AY | 0 | 0 | CONSUMABLES | C | PD | 5110 | ERSA | OTHERS |  |  |  | EX |  |  | FUJI TRADING CO., LTD.
936240 | PSR936240 | Yes | REGULATOR, FILTER, WITH GAUGE, PORT SIZE: 1/2" NPT, MAX FLOW: 80 SCFM, MAX INLET PRESSURE: 150 PSI, REGULATING RANGE: 0 - 125 PSI, PART NO.: 020.V104.000, BRAND: VERSA-MATIC, FOR SEED CRYSTAL 'E2SA1D119C' PNEUMATIC DIAPHRAGM PUMP | REGULATOR, FILTER, WITH GAUGE, PORT SIZE: 1/2" NPT, MAX FLOW: 80 SCFM, MAX INLET PRESSURE: 150 PSI, REGULATING RANGE: 0 - 125 PSI, PART NO.: 020.V104.000, BRAND: VERSA-MATIC, FOR SEED CRYSTAL 'E2SA1D119C' PNEUMATIC DIAPHRAGM PUMP | UT | 0 | 0 | CONSUMABLES | C | PD | 5110 | ERSA | OTHERS |  |  |  | EX
101503 | PSR101503 | Yes | REGULATOR, FLOW, P/N 100-87, OCY-GO1-W-Y-20, BRAND: NACHI; FOR MESCO CATHODE STRIPPING MACHINE | REGULATOR, FLOW, P/N 100-87, OCY-GO1-W-Y-20, BRAND: NACHI; FOR MESCO CATHODE STRIPPING MACHINE | UT | 0 | 0 | CONSUMABLES | C | PD | 5920 | ERSA | OTHERS |  |  |  | EX | MESCO | P/N 100-87, OCY-GO1-W-Y-20
032167 | PSR032167 | Yes | REGULATOR, FLOW, P/N L8/14, OF GUAGE PRESSURE, PRESSURE: 32Mpa, SPARE CODE: A0605.2.2; FOR TAILINGS THICKENER | REGULATOR, FLOW, P/N L8/14, OF GUAGE PRESSURE, PRESSURE: 32Mpa, SPARE CODE: A0605.2.2; FOR TAILINGS THICKENER | PC | 0 | 0 | CONSUMABLES | B | PD | 5110 | ERSA | OTHERS |  |  |  | EX
346549 | PSR346549 | Yes | REGULATOR, GAS, DUAL STAGE, MODEL 332-3301-CGA, OUTLET PRESSURE: 0-100 PSIG; OUTLET GAUGE: 30-0-200 PSIG; INLET GAUGE: 0-4000 PSIG; OUTLET ASSEMBLY: 1/4 FPT PORT; STANDARD ASSEMBLY GAUGES (PSIG/kPa); INLET CONNECTIONS: CGA; MATERIALS: | REGULATOR, GAS, DUAL STAGE, MODEL 332-3301-CGA, OUTLET PRESSURE: 0-100 PSIG; OUTLET GAUGE: 30-0-200 PSIG; INLET GAUGE: 0-4000 PSIG; OUTLET ASSEMBLY: 1/4 FPT PORT; STANDARD ASSEMBLY GAUGES (PSIG/kPa); INLET CONNECTIONS: CGA; MATERIALS: BODY - 316L STAINLESS STEEL BARSTOCK; BONNET: CHROME - PLATED DIE CAST ZINC; SEAT - PTFE; FILTER - 10 MICRON PATENTED STAINLESS STEEL MULTI-LAYER MESH; DIAPHRAGM - 316L STAINLESS STEEL; INTERNAL SEALS - PTFE; MANUFACTURER: CONCOA® PRECISION GAS CONTROLS, U.S.A. | PC | 0 | 0 | CRITICAL | B | PD | 5110 | ERSA | OTHERS |  |  |  | EX
051612 | PSR051612 | Yes | REGULATOR, PILOT, REMOTE, P/N A22112, FOR PNEUMATIC CIRCUIT LINE OF PNEUMATIC CONVEYING; MFR: SCHENCK PROCESS | REGULATOR, PILOT, REMOTE, P/N A22112, FOR PNEUMATIC CIRCUIT LINE OF PNEUMATIC CONVEYING; MFR: SCHENCK PROCESS | PC | 0 | 0 | CONSUMABLES | C | PD | 5110 | ERSA | OTHERS |  |  |  | EX
636382 | PSR636382 | Yes | REGULATOR, PRESSURE, MODEL 1301-002BG-NPT, WITH FILTER AND OUTPUT GAUGE, SET PRESSURE: 0.02~0.2 MPa; MAXIMUM PRESSURE: 1.0 MPA ; MAXIMUM AMBIENT TEMPERATURE: 60 DEG C; 5 MICRONS FILTER; MFR: SMC | REGULATOR, PRESSURE, MODEL 1301-002BG-NPT, WITH FILTER AND OUTPUT GAUGE, SET PRESSURE: 0.02~0.2 MPa; MAXIMUM PRESSURE: 1.0 MPA ; MAXIMUM AMBIENT TEMPERATURE: 60 DEG C; 5 MICRONS FILTER; MFR: SMC | PC | 0 | 0 | CONSUMABLES | C | PD | 5110 | ERSA | OTHERS |  |  |  | EX
021579 | PSR021579 | Yes | REGULATOR, PRESSURE, MODEL: 10BP, MAX. SUPPLY PRESSURE: 35 BAR, CONNECTION: 3/8” NPT, BODY AND HOUSING: ALUMINUM WITH MOUNTING BRACKET, MFR: FAIRCHILD INDUSTRIAL PRODUCTS CO. | REGULATOR, PRESSURE, MODEL: 10BP, MAX. SUPPLY PRESSURE: 35 BAR, CONNECTION: 3/8” NPT, BODY AND HOUSING: ALUMINUM WITH MOUNTING BRACKET, MFR: FAIRCHILD INDUSTRIAL PRODUCTS CO. | PC | 0 | 0 | CONSUMABLES | C | PD | 5110 | ERSA | OTHERS |  |  |  | EX
017491 | PSR017491 | Yes | REGULATOR, PRESSURE, MODEL: 2303-8C, AIR, PORT SIZE: 1”, MAX. OPERATING PRESSURE: 2.0 MPa; BRAND:CKD | REGULATOR, PRESSURE, MODEL: 2303-8C, AIR, PORT SIZE: 1”, MAX. OPERATING PRESSURE: 2.0 MPa; BRAND:CKD | PC | 2 | 3 | CONSUMABLES | B | V1 | 5110 | ERSA | OTHERS |  |  |  | HB |  |  | AIR-RICH INDUSTRIAL SYSTEMS, INC.
636362 | PSR636362 | Yes | REGULATOR, PRESSURE, MODEL: AW40-N03BG-2-B, CONNECTION: NPT 3/8, SCALE UNIT: 0 ~ 1 MPA (SET PRESSURE: 0.05 ~ 0.85 MPA), WITH BRACKET AND PRESSURE GAUGE; MFR: SMC | REGULATOR, PRESSURE, MODEL: AW40-N03BG-2-B, CONNECTION: NPT 3/8, SCALE UNIT: 0 ~ 1 MPA (SET PRESSURE: 0.05 ~ 0.85 MPA), WITH BRACKET AND PRESSURE GAUGE; MFR: SMC | PC | 1 | 2 | CONSUMABLES | C | V1 | 5110 | ERSA | OTHERS |  |  |  | HB |  |  | FUJI TRADING CO., LTD.
668879 | PSR668879 | Yes | REGULATOR, PRESSURE, P/N 617-088, OXYGEN ANALYZER LECO MODEL RO-500C | REGULATOR, PRESSURE, P/N 617-088, OXYGEN ANALYZER LECO MODEL RO-500C | PC | 0 | 0 | CONSUMABLES | C | PD | 5110 | ERSA | OTHERS |  |  |  | EX
480000 | PSR480000 | Yes | REGULATOR, PRESSURE, P/N 775-352, OXYGEN ANALYZER | REGULATOR, PRESSURE, P/N 775-352, OXYGEN ANALYZER | PC | 0 | 0 | CONSUMABLES | C | PD | 5110 | ERSA | OTHERS |  |  |  | EX
051618 | PSR051618 | Yes | REGULATOR, PRESSURE, P/N A21923, FOR PNEUMATIC CIRCUIT LINE OF PNEUMATIC CONVEYING; MFR: SCHENCK PROCESS | REGULATOR, PRESSURE, P/N A21923, FOR PNEUMATIC CIRCUIT LINE OF PNEUMATIC CONVEYING; MFR: SCHENCK PROCESS | PC | 0 | 0 | CONSUMABLES | B | PD | 5110 | ERSA | OTHERS |  |  |  | EX
013393 | PSR013393 | Yes | REGULATOR, PRESSURE, PORT SIZE: RC 1, PANEL MOUNT, BRACKET ATTACHED ( 2001-8C-PB), WORKING FLUID: COMPRESSED AIR, MAX WORKING PRESSURE: 2.06 MPa, WITHSTAND PRESSURE: 3.09 MPa, FLUID TEMPERATURE: 5 TO 65 DEG C., SET PRESSURE | REGULATOR, PRESSURE, PORT SIZE: RC 1, PANEL MOUNT, BRACKET ATTACHED ( 2001-8C-PB), WORKING FLUID: COMPRESSED AIR, MAX WORKING PRESSURE: 2.06 MPa, WITHSTAND PRESSURE: 3.09 MPa, FLUID TEMPERATURE: 5 TO 65 DEG C., SET PRESSURE RANGE: 0.07 ~ 0.83, WITH RELIEF MECHANISM, PORT SIZE: 1 INCH, PRODUCT WEIGHT: 2.5 kgs, BRAND: CKD | PC | 0 | 0 | CONSUMABLES | C | PD | 5110 | ERSA | OTHERS |  |  |  | EX
669327 | PSR669327 | Yes | REGULATOR, PRESSURE, RANGE: 0-25 KG/CM2, PROCESS MEDIA COMPRESSED AIR, WITH OUTPUT GAUGE | REGULATOR, PRESSURE, RANGE: 0-25 KG/CM2, PROCESS MEDIA COMPRESSED AIR, WITH OUTPUT GAUGE | PC | 0 | 0 | CONSUMABLES | C | PD | 5110 | ERSA | OTHERS |  |  |  | EX
438495 | PSR438495 | Yes | REGULATOR, PRESSURE, WELDING AND COMPRESSED GAS, GAS SERVICE: OXYGEN, SINGLE-STAGE, OPERATING PRESSURE: 0~100 PSI; CYLINDER CONTENT GAUGE: 0-4000 PSI; INLET CGA NO. 540; COMPLETE WITH GAUGES, BRAND: VICTOR; CONFORMING TO CGA STANDARDS | REGULATOR, PRESSURE, WELDING AND COMPRESSED GAS, GAS SERVICE: OXYGEN, SINGLE-STAGE, OPERATING PRESSURE: 0~100 PSI; CYLINDER CONTENT GAUGE: 0-4000 PSI; INLET CGA NO. 540; COMPLETE WITH GAUGES, BRAND: VICTOR; CONFORMING TO CGA STANDARDS | PC | 3 | 4 | CONSUMABLES | B | V1 | 2620 | ERSA | OTHERS |  |  |  | HB |  |  | WELD POWERTOOLS INDUSTRIAL MACHINERY CORP.
055938 | PSR055938 | Yes | REGULATOR, VOLTAGE, AUTOMATIC (AVR), RATED CAPACITY: 10KVA, INPUT VOLTAGE: 180~240 VAC, OUTPUT VOLTAGE: 220 VAC, 3 PHASE, 60 HZ | REGULATOR, VOLTAGE, AUTOMATIC (AVR), RATED CAPACITY: 10KVA, INPUT VOLTAGE: 180~240 VAC, OUTPUT VOLTAGE: 220 VAC, 3 PHASE, 60 HZ | UT | 0 | 0 | CONSUMABLES | C | PD | 5110 | ERSA | OTHERS |  |  |  | EX |  |  | KRYPTON INTERNATIONAL RESOURCES SALES & SERVICES INC.
936905 | PSR936905 | Yes | REGULATOR, VOLTAGE, AUTOMATIC (AVR), RATED CAPACITY: 5KVA, INPUT VOLTAGE: 180~240VAC, OUTPUT VOLTAGE:220VAC, 110VAC, 3 PHASE, 60HZ | REGULATOR, VOLTAGE, AUTOMATIC (AVR), RATED CAPACITY: 5KVA, INPUT VOLTAGE: 180~240VAC, OUTPUT VOLTAGE:220VAC, 110VAC, 3 PHASE, 60HZ | UT | 0 | 0 | CONSUMABLES | C | PD | 5110 | ERSA | OTHERS |  |  |  | EX
105922 | PSR105922 | Yes | RELAY ASSEMBLY, POWER NO. 2, P/N 95230-91130, BLOWER ASSEMBLY, HEATER GROUP; FOR AIR CONDITIONER UNIT MOUNTED TO HYUNDAI BOOM TRUCK MODEL HD260 | RELAY ASSEMBLY, POWER NO. 2, P/N 95230-91130, BLOWER ASSEMBLY, HEATER GROUP; FOR AIR CONDITIONER UNIT MOUNTED TO HYUNDAI BOOM TRUCK MODEL HD260 | AY | 0 | 0 | CONSUMABLES | B | PD | 4015 | ERSA | OTHERS |  |  |  | EX
036047 | PSR036047 | Yes | RELAY, 230 VAC, P/N SP-9712-1; MFR: MECS | RELAY, 230 VAC, P/N SP-9712-1; MFR: MECS | PC | 0 | 0 | CONSUMABLES | C | PD | 1600 | ERSA | OTHERS |  |  |  | EX
031821 | PSR031821 | Yes | RELAY, ANNUNCIATOR, AC110V, WITHOUT SOCKET, TYPE: MYA-LA12, OMRON BRAND. | RELAY, ANNUNCIATOR, AC110V, WITHOUT SOCKET, TYPE: MYA-LA12, OMRON BRAND. | PC | 0 | 0 | CONSUMABLES | C | PD | 1600 | ERSA | OTHERS | TYPE: MYA-LA12 | 0003000328 | OMRON | EX
200932 | PSR200932 | Yes | RELAY, ANNUNCIATOR, COIL: 100/110VAC, 60HZ, ANNUNCIATOR UNIT, TYPE MYA-LB2, BRAND: OMRON | RELAY, ANNUNCIATOR, COIL: 100/110VAC, 60HZ, ANNUNCIATOR UNIT, TYPE MYA-LB2, BRAND: OMRON | PC | 4 | 6 | CONSUMABLES | B | V1 | 1600 | ERSA | OTHERS | TYPE MYA-LB2 | 0003000328 | OMRON | HB |  |  | FUJI TRADING CO., LTD.
474822 | PSR474822 | Yes | RELAY, AUXILIARY, AC, 3PDT, AC110V, 60HZ, WITH INDICATING LAMP, COVERED TYPE, PLUG-IN TERMINAL, WITHOUT SOCKET, TYPE MK3PN, MAKER: OMRON | RELAY, AUXILIARY, AC, 3PDT, AC110V, 60HZ, WITH INDICATING LAMP, COVERED TYPE, PLUG-IN TERMINAL, WITHOUT SOCKET, TYPE MK3PN, MAKER: OMRON | PC | 0 | 0 | CONSUMABLES | C | PD | 1600 | ERSA | OTHERS | - | 0003000328 | OMRON | EX
033634 | PSR033634 | Yes | RELAY, AUXILIARY, AC, 4PDT, COIL RATING: 110V, 60HZ, 2C+2A, MODEL MM4KP, MFR: OMRON, JAPAN | RELAY, AUXILIARY, AC, 4PDT, COIL RATING: 110V, 60HZ, 2C+2A, MODEL MM4KP, MFR: OMRON, JAPAN | PC | 0 | 0 | CONSUMABLES | C | PD | 1600 | ERSA | OTHERS |  |  |  | EX |  |  | BEST ELECTRICAL COMPONENTS, INC.
030902 | PSR030902 | Yes | RELAY, AUXILIARY, AC, MODEL MYA-LA2-TU, AC110V, W/OUT SOCKET, OMRON BRAND. | RELAY, AUXILIARY, AC, MODEL MYA-LA2-TU, AC110V, W/OUT SOCKET, OMRON BRAND. | PC | 0 | 0 | CONSUMABLES | C | PD | 1600 | ERSA | OTHERS | MODEL MYA-LA2-TU | 0003000328 | OMRON | EX
463283 | PSR463283 | Yes | RELAY, AUXILIARY, AC, MODEL MYA-NA2, AC110V, WITHOUT SOCKET, BRAND: OMRON OR EQUIVALENT. | RELAY, AUXILIARY, AC, MODEL MYA-NA2, AC110V, WITHOUT SOCKET, BRAND: OMRON OR EQUIVALENT. | PC | 0 | 0 | CONSUMABLES | C | PD | 1600 | ERSA | OTHERS | MODEL MYA-NA2 | 0003000328 | OMRON | EX |  |  | DAINAN TRADING
104346 | PSR104346 | Yes | RELAY, AUXILIARY, AC, P/N 74, COIL: AC200V; FOR SINGLE BODY TYPE LADLE CRANE CAB COOLER MODEL CC10MB (YE), MFG. NO. 5500083, MFR: DAIKIN APPLIED SYSTEMS CO., LTD., JAPAN | RELAY, AUXILIARY, AC, P/N 74, COIL: AC200V; FOR SINGLE BODY TYPE LADLE CRANE CAB COOLER MODEL CC10MB (YE), MFG. NO. 5500083, MFR: DAIKIN APPLIED SYSTEMS CO., LTD., JAPAN | PC | 0 | 0 | CONSUMABLES | C | PD | 1600 | ERSA | OTHERS |  |  |  | EX
341044 | PSR341044 | Yes | RELAY, AUXILIARY, DC, MODEL MK3PN, COIL VOLTAGE: DC110V, WITH INDICATING LAMP AND SOCKET, MAKER: OMRON (JAPAN) | RELAY, AUXILIARY, DC, MODEL MK3PN, COIL VOLTAGE: DC110V, WITH INDICATING LAMP AND SOCKET, MAKER: OMRON (JAPAN) | SE | 0 | 0 | CONSUMABLES | C | PD | 1600 | ERSA | OTHERS | MODEL: MK3PN | 0003000328 | OMRON | EX
030695 | PSR030695 | Yes | RELAY, AUXILIARY, MA406N, OIL SPRAY UNITRELAY, AUXILIARY, MA 406N, 100/110V, 60HZ, FOR OIL SPRAY UNIT. | RELAY, AUXILIARY, MA406N, OIL SPRAY UNITRELAY, AUXILIARY, MA 406N, 100/110V, 60HZ, FOR OIL SPRAY UNIT. | PC | 0 | 0 | CONSUMABLES | B | PD | 1600 | ERSA | OTHERS |  |  |  | EX
030744 | PSR030744 | Yes | RELAY, AUXILIARY, MODEL MYA-LA2, AC110V, W/OUT SOCKET | RELAY, AUXILIARY, MODEL MYA-LA2, AC110V, W/OUT SOCKET | PC | 0 | 0 | CONSUMABLES | C | PD | 1600 | ERSA | OTHERS |  |  |  | EX
012356 | PSR012356 | Yes | RELAY, AUXILIARY, MODEL: G7T-1012S, DC24V, (5P4X0010P003), 1B CONTACT (SBL 105B), MFR: OMRON CORPORATION | RELAY, AUXILIARY, MODEL: G7T-1012S, DC24V, (5P4X0010P003), 1B CONTACT (SBL 105B), MFR: OMRON CORPORATION | PC | 0 | 0 | CONSUMABLES | B | PD | 1600 | ERSA | OTHERS |  |  |  | EX
610157 | PSR610157 | Yes | RELAY, AUXILIARY, MODEL: MK3P-N, 110VAC, 60 Hz, POWERED PLUG-IN TERMINAL, WITH INDICATING LAMP, WITH SOCKET, MAKER: OMRON, JAPAN | RELAY, AUXILIARY, MODEL: MK3P-N, 110VAC, 60 Hz, POWERED PLUG-IN TERMINAL, WITH INDICATING LAMP, WITH SOCKET, MAKER: OMRON, JAPAN | SE | 0 | 0 | CONSUMABLES | B | PD | 1600 | ERSA | OTHERS | MODEL: MK3P-N | 0003000328 | OMRON | EX |  |  | MENORAH DYNAMICS INTERNATIONAL
012349 | PSR012349 | Yes | RELAY, AUXILIARY, MODEL: MY4ZN-CR, AC220/220V, (5P3H1496P006) (SBL 837E), MFR: OMRON CORPORATION | RELAY, AUXILIARY, MODEL: MY4ZN-CR, AC220/220V, (5P3H1496P006) (SBL 837E), MFR: OMRON CORPORATION | PC | 0 | 0 | CONSUMABLES | C | PD | 1600 | ERSA | OTHERS |  |  |  | EX |  |  | FUJI TRADING CO., LTD.
034999 | PSR034999 | Yes | RELAY, AUXILIARY, P/N MR-4; FOR 80 TON LADLE CRANE (CN-D81/82), TYPE: SINGLE TROLLEY TWO GIRDERS, CAPACITY: 80T MAIN HOIST & 80T AUX HOIST | RELAY, AUXILIARY, P/N MR-4; FOR 80 TON LADLE CRANE (CN-D81/82), TYPE: SINGLE TROLLEY TWO GIRDERS, CAPACITY: 80T MAIN HOIST & 80T AUX HOIST | PC | 3 | 3 | CRITICAL | B | V1 | 1600 | ERSA | OTHERS |  |  |  | HB |  |  | OSIVA ELECTRICAL SERVICES
357222 | PSR357222 | Yes | RELAY, AUXILIARY, TYPE G2A-4L32A, DC110V, WITH SOCKET, MAKER: OMRON | RELAY, AUXILIARY, TYPE G2A-4L32A, DC110V, WITH SOCKET, MAKER: OMRON | PC | 0 | 0 | CONSUMABLES | B | PD | 1600 | ERSA | OTHERS | TYPE: G2A-4L32A | 0003000328 | OMRON | EX
200988 | PSR200988 | Yes | RELAY, AUXILIARY, TYPE LY2N, DC24V, DPDT, WITH INDICATING LAMP AND MOUNTING SOCKET, BRAND: OMRON | RELAY, AUXILIARY, TYPE LY2N, DC24V, DPDT, WITH INDICATING LAMP AND MOUNTING SOCKET, BRAND: OMRON | SE | 0 | 0 | CONSUMABLES | C | PD | 1600 | ERSA | OTHERS | TYPE LY2N | 0003000328 | OMRON | EX |  |  | NATIONWARE MARKETING SERVICES, INC.
389497 | PSR389497 | Yes | RELAY, AUXILIARY, TYPE MM4P-L2Y1E, AC110V, WITH SOCKET, MAKER: OMRON | RELAY, AUXILIARY, TYPE MM4P-L2Y1E, AC110V, WITH SOCKET, MAKER: OMRON | PC | 0 | 0 | CONSUMABLES | B | PD | 1600 | ERSA | OTHERS | TYPE: MM4P-L2Y1E | 0003000328 | OMRON | EX
011723 | PSR011723 | Yes | RELAY, AUXILIARY, TYPE: LY4N, 110VAC COIL VOLTAGE, 4PDT, STANDARD BRACKET MOUNTING, SOLDER TERMINAL, WITH SOCKET, MAKER: OMRON, JAPAN | RELAY, AUXILIARY, TYPE: LY4N, 110VAC COIL VOLTAGE, 4PDT, STANDARD BRACKET MOUNTING, SOLDER TERMINAL, WITH SOCKET, MAKER: OMRON, JAPAN | PC | 0 | 0 | CONSUMABLES | C | PD | 1600 | ERSA | OTHERS | TYPE: LY4N | 0003000328 | OMRON | EX |  |  | DAINAN TRADING
055442 | PSR055442 | Yes | RELAY, AUXILLIARY, RIF. 15-M7, 3RH2140-1AF00,MANUFACTURER: SEIMENS, FOR CURRENT RECTIFIER, DE NORA WATER TECHNOLOGIES. | RELAY, AUXILLIARY, RIF. 15-M7, 3RH2140-1AF00,MANUFACTURER: SEIMENS, FOR CURRENT RECTIFIER, DE NORA WATER TECHNOLOGIES. | PC | 0 | 0 | CONSUMABLES | C | PD | 1600 | ERSA | OTHERS |  |  |  | EX
031669 | PSR031669 | Yes | RELAY, BASE, OUTOTEC P/N 500503, CODE: 01Z3EW, 10 A, 250 V; FOR ANODE CASTING (ELECTRICAL START-UP/PRODUCTION SECURING PARTS), MFR: OMRON | RELAY, BASE, OUTOTEC P/N 500503, CODE: 01Z3EW, 10 A, 250 V; FOR ANODE CASTING (ELECTRICAL START-UP/PRODUCTION SECURING PARTS), MFR: OMRON | PC | 0 | 0 | CONSUMABLES | C | PD | 1600 | ERSA | OTHERS |  |  |  | EX
031739 | PSR031739 | Yes | RELAY, BASE, P/N 500503; FOR ANODE CASTING (ELECTRICAL START-UP/PRODUCTION SECURING PARTS), MFR: OUTOTEC | RELAY, BASE, P/N 500503; FOR ANODE CASTING (ELECTRICAL START-UP/PRODUCTION SECURING PARTS), MFR: OUTOTEC | PC | 0 | 0 | CONSUMABLES | C | PD | 1600 | ERSA | OTHERS |  |  |  | EX
046464 | PSR046464 | Yes | RELAY, BOOSTER, P/N IL100-03, MAX. SUPPLY: 1.0 MPA, MAX. IN PRESSURE: 0.7 MPA, MAX. OUT PRESSURE: 0.7 MPA, CV FACTOR 1:1, INPUT: OUTPUT: 1:1, SIGNAL PORT CONNECTION: RC1/4, INPUT/OUTPUT PORT CONNECTION: RC3/8; MFR: SMC CORPORATION | RELAY, BOOSTER, P/N IL100-03, MAX. SUPPLY: 1.0 MPA, MAX. IN PRESSURE: 0.7 MPA, MAX. OUT PRESSURE: 0.7 MPA, CV FACTOR 1:1, INPUT: OUTPUT: 1:1, SIGNAL PORT CONNECTION: RC1/4, INPUT/OUTPUT PORT CONNECTION: RC3/8; MFR: SMC CORPORATION | PC | 0 | 0 | CONSUMABLES | C | PD | 1600 | ERSA | OTHERS |  |  |  | EX |  |  | FUJI TRADING CO., LTD.
031769 | PSR031769 | Yes | RELAY, CONTACTOR, OUTOTEC P/N 571145, MODEL: 3RH1122-1AF00, 2NO+2NC, 6A, AC 110 V, 50 HZ, SCREW CONNECTION; FOR ANODE CASTING (ELECTRICAL START-UP/PRODUCTION SECURING PARTS), MFR: SIEMENS | RELAY, CONTACTOR, OUTOTEC P/N 571145, MODEL: 3RH1122-1AF00, 2NO+2NC, 6A, AC 110 V, 50 HZ, SCREW CONNECTION; FOR ANODE CASTING (ELECTRICAL START-UP/PRODUCTION SECURING PARTS), MFR: SIEMENS | PC | 0 | 0 | CONSUMABLES | C | PD | 1600 | ERSA | OTHERS |  |  |  | EX
508985 | PSR508985 | Yes | RELAY, CONTACTOR, TYPE SR-N8, CONTACT: 4A4B (4NO/4NC), COIL: AC220V, 60HZ, BRAND: MITSUBISHI | RELAY, CONTACTOR, TYPE SR-N8, CONTACT: 4A4B (4NO/4NC), COIL: AC220V, 60HZ, BRAND: MITSUBISHI | PC | 0 | 0 | CONSUMABLES | C | PD | 1600 | ERSA | OTHERS | TYPE SR-N8 | 0003000028 | MITSUBISHI | EX
058693 | PSR058693 | Yes | RELAY, CONTROL, COIL: 24VAC, 60HZ, P/N RR 3PAU, MAKER: IZUMI | RELAY, CONTROL, COIL: 24VAC, 60HZ, P/N RR 3PAU, MAKER: IZUMI | PC | 0 | 0 | CONSUMABLES | C | PD | 1600 | ERSA | OTHERS |  |  |  | EX |  |  | UP TOWN INDL SALES INC
027641 | PSR027641 | Yes | RELAY, COUPLING, P/N 3RS1800-1HW01, ENCLOSURE 3 COS, HARD GOLD-PLATED WIDE VOLTAGE RANGE 24 V TO 240 V AC/DC SCREW TERMINALS; MFR: SIEMENS | RELAY, COUPLING, P/N 3RS1800-1HW01, ENCLOSURE 3 COS, HARD GOLD-PLATED WIDE VOLTAGE RANGE 24 V TO 240 V AC/DC SCREW TERMINALS; MFR: SIEMENS | UT | 1 | 2 | CONSUMABLES | C | PD | 1600 | ERSA | OTHERS |  |  |  | EX
035003 | PSR035003 | Yes | RELAY, ELECTRONIC OVER CURRENT, P/N SSD-05, MCU (MICROPROCESSOR CONTROL UNIT) BASED/2-CT TYPE, CURRENT SETTING RANGE 05 TYPE: 0.5~6A / 30 TYPE: 3~30A / 60TYPE: 10~60A, LOAD SELECTION BY DIP SWITCH: SINGLE PHASE (1P) / THREE PHASE (3P), | RELAY, ELECTRONIC OVER CURRENT, P/N SSD-05, MCU (MICROPROCESSOR CONTROL UNIT) BASED/2-CT TYPE, CURRENT SETTING RANGE 05 TYPE: 0.5~6A / 30 TYPE: 3~30A / 60TYPE: 10~60A, LOAD SELECTION BY DIP SWITCH: SINGLE PHASE (1P) / THREE PHASE (3P), TRIP TIME: 0.5, 1~10 SEC, CONTROL POWER: 220VAC±15%, 50 / 60 HZ, OUTPUT RELAY: 3A / 250VAC RESISTIVE, INSULATION: OVER 10 MΩ, 500 VDC; RESET: MANUAL/ELECTRICAL, INSTALLATION: 35 MM DIN-RAIL OR PANEL MOUNTING, MFR: SAMWHA, KOREA; FOR 80 TON LADLE CRANE (CN-D81/82), TYPE: SINGLE TROLLEY TWO GIRDERS, CAPACITY: 80T MAIN HOIST & 80T AUX HOIST | PC | 1 | 1 | CRITICAL | B | V1 | 1600 | ERSA | OTHERS |  |  |  | HB |  |  | PT. KOINJAYA CO., LTD.
035004 | PSR035004 | Yes | RELAY, ELECTRONIC OVER CURRENT, P/N SSD-30, MCU (MICROPROCESSOR CONTROL UNIT) BASED/2-CT TYPE, CURRENT SETTING RANGE 05 TYPE: 0.5~6A / 30 TYPE: 3~30A / 60TYPE: 10~60A, LOAD SELECTION BY DIP SWITCH: SINGLE PHASE (1P) / THREE PHASE (3P), | RELAY, ELECTRONIC OVER CURRENT, P/N SSD-30, MCU (MICROPROCESSOR CONTROL UNIT) BASED/2-CT TYPE, CURRENT SETTING RANGE 05 TYPE: 0.5~6A / 30 TYPE: 3~30A / 60TYPE: 10~60A, LOAD SELECTION BY DIP SWITCH: SINGLE PHASE (1P) / THREE PHASE (3P), TRIP TIME: 0.5, 1~10 SEC, CONTROL POWER: 220VAC±15%, 50 / 60 HZ, OUTPUT RELAY: 3A / 250VAC RESISTIVE, INSULATION: OVER 10 MΩ, 500 VDC; RESET: MANUAL/ELECTRICAL, INSTALLATION: 35 MM DIN-RAIL OR PANEL MOUNTING, MFR: SAMWHA, KOREA; FOR 80 TON LADLE CRANE (CN-D81/82), TYPE: SINGLE TROLLEY TWO GIRDERS, CAPACITY: 80T MAIN HOIST & 80T AUX HOIST | PC | 1 | 1 | CRITICAL | B | V1 | 1600 | ERSA | OTHERS |  |  |  | HB |  |  | PT. KOINJAYA CO., LTD.
035005 | PSR035005 | Yes | RELAY, ELECTRONIC OVER CURRENT, P/N SSD-60, MCU (MICROPROCESSOR CONTROL UNIT) BASED/2-CT TYPE, CURRENT SETTING RANGE 05 TYPE: 0.5~6A / 30 TYPE: 3~30A / 60TYPE: 10~60A, LOAD SELECTION BY DIP SWITCH: SINGLE PHASE (1P) / THREE PHASE (3P), | RELAY, ELECTRONIC OVER CURRENT, P/N SSD-60, MCU (MICROPROCESSOR CONTROL UNIT) BASED/2-CT TYPE, CURRENT SETTING RANGE 05 TYPE: 0.5~6A / 30 TYPE: 3~30A / 60TYPE: 10~60A, LOAD SELECTION BY DIP SWITCH: SINGLE PHASE (1P) / THREE PHASE (3P), TRIP TIME: 0.5, 1~10 SEC, CONTROL POWER: 220VAC±15%, 50 / 60 HZ, OUTPUT RELAY: 3A / 250VAC RESISTIVE, INSULATION: OVER 10 MΩ, 500 VDC; RESET: MANUAL/ELECTRICAL, INSTALLATION: 35 MM DIN-RAIL OR PANEL MOUNTING, MFR: SAMWHA, KOREA; FOR 80 TON LADLE CRANE (CN-D81/82), TYPE: SINGLE TROLLEY TWO GIRDERS, CAPACITY: 80T MAIN HOIST & 80T AUX HOIST | PC | 1 | 1 | CRITICAL | B | V1 | 1600 | ERSA | OTHERS |  |  |  | HB |  |  | PT. KOINJAYA CO., LTD.
031702 | PSR031702 | Yes | RELAY, EMERGENCY STOP, OUTOTEC P/N 609278, MANUFACTURER P/N 101170840, DC13: 24V/6A, AC15: 230V/6A, MAX: 24V/2A, 50 mA, T: 1A/250V; FOR ANODE CASTING (ELECTRICAL START-UP/PRODUCTION SECURING PARTS), MFR: SCHMERSAL | RELAY, EMERGENCY STOP, OUTOTEC P/N 609278, MANUFACTURER P/N 101170840, DC13: 24V/6A, AC15: 230V/6A, MAX: 24V/2A, 50 mA, T: 1A/250V; FOR ANODE CASTING (ELECTRICAL START-UP/PRODUCTION SECURING PARTS), MFR: SCHMERSAL | UT | 0 | 0 | CONSUMABLES | C | PD | 1600 | ERSA | OTHERS |  |  |  | EX
200673 | PSR200673 | Yes | RELAY, I/O, MODEL G7T-1112S DC24V, OUTPUT, ONE CONTACT, SPDT, MANUFACTURER: OMRON, FOR MESCO CATHODE STRIPPING MACHINE | RELAY, I/O, MODEL G7T-1112S DC24V, OUTPUT, ONE CONTACT, SPDT, MANUFACTURER: OMRON, FOR MESCO CATHODE STRIPPING MACHINE | PC | 2 | 3 | CONSUMABLES | B | PD | 1600 | ERSA | OTHERS |  |  |  | EX
034922 | PSR034922 | Yes | RELAY, INTERMEDIATE, P/N DRM570024LT, 24V, 5A / 250 V, NO. OF CONTACT: 4, PLUG IN CONNECTION, COMPLETE SET WITH SOCCET, FS4C0, 10A, 300V, SPARE CODE: C0604.3.85 / C0604.3.86, DRAWING NO: CN0536DD0604MP1-4; FOR WET SAG MILL, | RELAY, INTERMEDIATE, P/N DRM570024LT, 24V, 5A / 250 V, NO. OF CONTACT: 4, PLUG IN CONNECTION, COMPLETE SET WITH SOCCET, FS4C0, 10A, 300V, SPARE CODE: C0604.3.85 / C0604.3.86, DRAWING NO: CN0536DD0604MP1-4; FOR WET SAG MILL, Ø5.5 X 5.5m, MFR: WEIDMULLER | SE | 0 | 0 | CONSUMABLES | B | PD | 1600 | ERSA | OTHERS |  |  |  | EX
032021 | PSR032021 | Yes | RELAY, INTERMEDIATE, P/N DRM570024LT, SPARE CODE: C0604.3.86, DRAWING NO: CN0536DD0604MP1-4; FOR WET SAG MILL, Ø5.5 X 5.5m, MFR: CITIC HEAVY MACHINERY CO. | RELAY, INTERMEDIATE, P/N DRM570024LT, SPARE CODE: C0604.3.86, DRAWING NO: CN0536DD0604MP1-4; FOR WET SAG MILL, Ø5.5 X 5.5m, MFR: CITIC HEAVY MACHINERY CO. | PC | 0 | 0 | CONSUMABLES | B | PD | 1600 | ERSA | OTHERS |  |  |  | EX
946164 | PSR946164 | Yes | RELAY, INTERMEDIATE, SERIAL NO: 16, STANDARD NO: 3KA1-3KA4, MODEL: 3TH4040-1BX4, MFR: WUHAN COMPANION ELECTRIC CO. | RELAY, INTERMEDIATE, SERIAL NO: 16, STANDARD NO: 3KA1-3KA4, MODEL: 3TH4040-1BX4, MFR: WUHAN COMPANION ELECTRIC CO. | PC | 2 | 2 | CRITICAL | B | PD | 1600 | ERSA | OTHERS |  |  |  | EX |  |  | GENERAL EXPORTATION (H.K.) CO., LTD.
946145 | PSR946145 | Yes | RELAY, INTERMEDIATE, SERIAL NO: 4, STANDARD NO: 2KA1-2KA2, MODEL: 3TH4022-1XF4 DC110V, MFR: WUHAN COMPANION ELECTRIC CO. | RELAY, INTERMEDIATE, SERIAL NO: 4, STANDARD NO: 2KA1-2KA2, MODEL: 3TH4022-1XF4 DC110V, MFR: WUHAN COMPANION ELECTRIC CO. | PC | 1 | 1 | CRITICAL | B | PD | 1600 | ERSA | OTHERS |  |  |  | EX |  |  | GENERAL EXPORTATION (H.K.) CO., LTD.
946138 | PSR946138 | Yes | RELAY, INTERMEDIATE, SERIAL NO: 8, STANDARD NO: 1KA1, MODEL: 3TH4040-1XF4 DC110V, MFR: SCHNEIDER ELECTRIC | RELAY, INTERMEDIATE, SERIAL NO: 8, STANDARD NO: 1KA1, MODEL: 3TH4040-1XF4 DC110V, MFR: SCHNEIDER ELECTRIC | PC | 1 | 1 | CRITICAL | B | PD | 1600 | ERSA | OTHERS |  |  |  | EX |  |  | GENERAL EXPORTATION (H.K.) CO., LTD.
047667 | PSR047667 | Yes | RELAY, LEVEL, LIQUID, MODEL: SC130, 11 PIN PLUG-IN, FAIL-TO-SAFE DESIGN, PROGRAMMABLE: CHARGING (FILLING), DISCHARGING (DRAINING), ADJUSTABLE SENSITIVITY: 0- 50K OHMS, AC MODULATION OF PROBE SIGNAL TO PREVENT PLATING AND | RELAY, LEVEL, LIQUID, MODEL: SC130, 11 PIN PLUG-IN, FAIL-TO-SAFE DESIGN, PROGRAMMABLE: CHARGING (FILLING), DISCHARGING (DRAINING), ADJUSTABLE SENSITIVITY: 0- 50K OHMS, AC MODULATION OF PROBE SIGNAL TO PREVENT PLATING AND ELECTROLYTIC CORROSION, POWER SUPPLY: 110~115 VAC, RELAY CONTACTS: DOUBLE POLE; BRAND: RHOMBERG | PC | 0 | 0 | CRITICAL | B | PD | 1600 | ERSA | OTHERS |  |  |  | EX | RHOMBERG | MODEL: SC130
031272 | PSR031272 | Yes | RELAY, LOCK OUT, TYPE KA15-PB4T, DC110V, 4A6B, BRAND: TOSHIBA | RELAY, LOCK OUT, TYPE KA15-PB4T, DC110V, 4A6B, BRAND: TOSHIBA | PC | 0 | 0 | CONSUMABLES | B | PD | 1600 | ERSA | OTHERS |  |  |  | EX
032629 | PSR032629 | Yes | RELAY, MINIATURE PLUG-IN, P/N RXM2AB2BD, 2 C/O , CCV: 24 V DC , 12 A <= 55 °C, WITH LED, SPARE CODE: A0604.35.28, DRAWING NO: CN0536DD0604MP1-6; FOR TOWER CRANE, QTZ160(TC7013-10E), R: 35 m, H: 25.5 m, MFR: ZOOMLION HEAVY INDUSTRY | RELAY, MINIATURE PLUG-IN, P/N RXM2AB2BD, 2 C/O , CCV: 24 V DC , 12 A <= 55 °C, WITH LED, SPARE CODE: A0604.35.28, DRAWING NO: CN0536DD0604MP1-6; FOR TOWER CRANE, QTZ160(TC7013-10E), R: 35 m, H: 25.5 m, MFR: ZOOMLION HEAVY INDUSTRY SCIENCE & TECHNOLOGY DEVELOPMENT CO. | PC | 0 | 0 | CONSUMABLES | B | PD | 1600 | ERSA | OTHERS |  |  |  | EX
935254 | PSR935254 | Yes | RELAY, MODEL: AHN22324, PART CODE: 1020303114, FOR TOWER CRANE (TC7013-10E), MFR: ZOOMLION HEAVY INDUSTRY SCIENCE AND TECHNOLOGY CO.,LTD. | RELAY, MODEL: AHN22324, PART CODE: 1020303114, FOR TOWER CRANE (TC7013-10E), MFR: ZOOMLION HEAVY INDUSTRY SCIENCE AND TECHNOLOGY CO.,LTD. | PC | 0 | 0 | CONSUMABLES | B | PD | 1600 | ERSA | OTHERS |  |  |  | EX
031730 | PSR031730 | Yes | RELAY, MONITORING, RELAY, OUTOTEC P/N 616901, MODEL: BA9053/012, AC/DC 24-80 V, AC 0.5-2A, DC 0.45-4.5A; FOR ANODE CASTING (ELECTRICAL START-UP/PRODUCTION SECURING PARTS), MFR: DOLD | RELAY, MONITORING, RELAY, OUTOTEC P/N 616901, MODEL: BA9053/012, AC/DC 24-80 V, AC 0.5-2A, DC 0.45-4.5A; FOR ANODE CASTING (ELECTRICAL START-UP/PRODUCTION SECURING PARTS), MFR: DOLD | UT | 0 | 0 | CONSUMABLES | C | PD | 1600 | ERSA | OTHERS |  |  |  | EX
023952 | PSR023952 | Yes | RELAY, MONITORING, UNDER-VOLTAGE, CONTACT CONFIGURATION: DPDT, 3-PHASE, AC LINE CONTROLLER, TYPE: BA9043/001, ARTICLE NO: 0028610 ( L1,L2,L3) 3AC, 50 / 60 HZ, 440V, MAKER: E. DOLD & SOHNE KG. OR CARLO GAVAZZI | RELAY, MONITORING, UNDER-VOLTAGE, CONTACT CONFIGURATION: DPDT, 3-PHASE, AC LINE CONTROLLER, TYPE: BA9043/001, ARTICLE NO: 0028610 ( L1,L2,L3) 3AC, 50 / 60 HZ, 440V, MAKER: E. DOLD & SOHNE KG. OR CARLO GAVAZZI | PC | 0 | 0 | CONSUMABLES | C | PD | 1600 | ERSA | OTHERS | TYPE: BA9043/001 | 0003000247 | E. DOLD & SOHNE KG. OR CARLO GAVAZZI INC | EX
031668 | PSR031668 | Yes | RELAY, OUTOTEC P/N 514328, MODEL: G2R-1-SND(S), 120 VAC, 24 VDC, 10 A; FOR ANODE CASTING (ELECTRICAL START-UP/PRODUCTION SECURING PARTS), MFR: OMRON | RELAY, OUTOTEC P/N 514328, MODEL: G2R-1-SND(S), 120 VAC, 24 VDC, 10 A; FOR ANODE CASTING (ELECTRICAL START-UP/PRODUCTION SECURING PARTS), MFR: OMRON | UT | 0 | 0 | CONSUMABLES | C | PD | 1600 | ERSA | OTHERS |  |  |  | EX
031738 | PSR031738 | Yes | RELAY, OUTOTEC P/N 613998, MODEL: G2R-1-SNDI(S), 250 VAC, 10 A; FOR ANODE CASTING (ELECTRICAL START-UP/PRODUCTION SECURING PARTS), MFR: OMRON | RELAY, OUTOTEC P/N 613998, MODEL: G2R-1-SNDI(S), 250 VAC, 10 A; FOR ANODE CASTING (ELECTRICAL START-UP/PRODUCTION SECURING PARTS), MFR: OMRON | UT | 0 | 0 | CONSUMABLES | C | PD | 1600 | ERSA | OTHERS |  |  |  | EX
666848 | PSR666848 | Yes | RELAY, OVER CURRENT, ELECTRONIC (EOCR), MODEL: LR97D07F7, SETTING RANGE OF LOAD: 1.2 - 7.0 AMPERES, SETTING RANGE OF TIME: D-0.5~30S/O-0.3~10S, WITH TERMINAL BLOCK TYPE LAD7B106, WITH DIN RAIL, MAKER: SCHNEIDER ELECTRIC | RELAY, OVER CURRENT, ELECTRONIC (EOCR), MODEL: LR97D07F7, SETTING RANGE OF LOAD: 1.2 - 7.0 AMPERES, SETTING RANGE OF TIME: D-0.5~30S/O-0.3~10S, WITH TERMINAL BLOCK TYPE LAD7B106, WITH DIN RAIL, MAKER: SCHNEIDER ELECTRIC | PC | 0 | 0 | CONSUMABLES | B | PD | 1600 | ERSA | OTHERS | MODEL: LR97D07F7 | 0003000344 | SCHNEIDER INC | EX
103066 | PSR103066 | Yes | RELAY, OVERLOAD, P/N B205-150-2411, FOR 1.5 HP COMPRESSOR MOTOR OF WINDOW TYPE AIR CONDITIONER | RELAY, OVERLOAD, P/N B205-150-2411, FOR 1.5 HP COMPRESSOR MOTOR OF WINDOW TYPE AIR CONDITIONER | PC | 0 | 0 | CONSUMABLES | C | PD | 3020 | ERSA | OTHERS |  |  |  | EX
032661 | PSR032661 | Yes | RELAY, OVERLOAD, P/N LRD21C, RATING: 12 ~ 18 Amps, 3 POLE, 1N/O & 1N/C AUXILIARY CONTACT, DIN RAIL, SPARE CODE: A0103.1.8, DRAWING NO: CN0536SD0103ME1-009; FOR STATIC WEIGHING BELT CONVEYOR, BELT WIDTH: 2000 mm, | RELAY, OVERLOAD, P/N LRD21C, RATING: 12 ~ 18 Amps, 3 POLE, 1N/O & 1N/C AUXILIARY CONTACT, DIN RAIL, SPARE CODE: A0103.1.8, DRAWING NO: CN0536SD0103ME1-009; FOR STATIC WEIGHING BELT CONVEYOR, BELT WIDTH: 2000 mm, FEEDER LENGTH: 12000 m, MFR: SCHNEIDER | PC | 0 | 0 | CONSUMABLES | C | PD | 5700 | ERSA | OTHERS |  |  |  | EX |  |  | CHINA NERIN ENGINEERING CO., LTD.
116343 | PSR116343 | Yes | RELAY, OVERLOAD, THERMAL, 5.0 - 8.0A, WITH 3-ELEMENTS, SEPARATE MOUNTING TYPE, TYPE: TK-0NH/3, FUJI | RELAY, OVERLOAD, THERMAL, 5.0 - 8.0A, WITH 3-ELEMENTS, SEPARATE MOUNTING TYPE, TYPE: TK-0NH/3, FUJI | PC | 2 | 2 | CONSUMABLES | B | V1 | 1600 | ERSA | OTHERS |  |  |  | HB |  |  | OSIVA ELECTRICAL SERVICES
555560 | PSR555560 | Yes | RELAY, OVERLOAD, THERMAL, 5.2~8.0 AMPS., WITH 3-HEATTING ELEMENTS, BRAND: MITSUBISHI | RELAY, OVERLOAD, THERMAL, 5.2~8.0 AMPS., WITH 3-HEATTING ELEMENTS, BRAND: MITSUBISHI | PC | 0 | 0 | CONSUMABLES | B | PD | 1600 | ERSA | OTHERS | - | 0003000028 | MITSUBISHI | EX |  |  | UP TOWN INDL SALES INC
504770 | PSR504770 | Yes | RELAY, OVERLOAD, THERMAL, 9.0 - 13A, TYPE TK-5-1NH/3, WITH 3-HEATING ELEMENTS, SEPARABLE MOUNTING TYPE, MAKER: FUJI | RELAY, OVERLOAD, THERMAL, 9.0 - 13A, TYPE TK-5-1NH/3, WITH 3-HEATING ELEMENTS, SEPARABLE MOUNTING TYPE, MAKER: FUJI | PC | 2 | 2 | CONSUMABLES | B | V1 | 1600 | ERSA | OTHERS |  |  |  | HB |  |  | BEST ELECTRICAL COMPONENTS, INC.
654142 | PSR654142 | Yes | RELAY, OVERLOAD, THERMAL, TYPE TH-N20KP, RANGE: 2.3~3.2A, WITH 3-HEATING ELEMENTS, MAKER: MELCO | RELAY, OVERLOAD, THERMAL, TYPE TH-N20KP, RANGE: 2.3~3.2A, WITH 3-HEATING ELEMENTS, MAKER: MELCO | PC | 3 | 4 | CONSUMABLES | B | V1 | 1600 | ERSA | OTHERS |  |  |  | HB |  |  | FUJI TRADING CO., LTD.
032186 | PSR032186 | Yes | PSRLT-6.32-MN-RELAY, OVERLOAD, THERMAL, TYPE TH-N20KP, RANGE: 2.8~4.4A, WITH 3-HEATING ELEMENTS, 20A FRAME SIZE, MAKER: MELCO | RELAY, OVERLOAD, THERMAL, TYPE TH-N20KP, RANGE: 2.8~4.4A, WITH 3-HEATING ELEMENTS, 20A FRAME SIZE, MAKER: MELCO | PC | 0 | 0 | CONSUMABLES | C | PD | 1600 | ERSA | OTHERS |  |  |  | EX |  |  | EDISON ELECTRIC INTEGRATED INC.
013131 | PSR013131 | Yes | RELAY, OVERLOAD, THERMAL, TYPE: 193-EEJF, RELAY TYPE: SOLID STATE, FULL LOAD CURRENT RANGE: 40~200A, TRIP CLASS: 30, MOTOR/LOAD PHASE: SINGLE/THREE, MOTOR VOLTAGE: 690 V, MFR: ALLEN BRADLEY | RELAY, OVERLOAD, THERMAL, TYPE: 193-EEJF, RELAY TYPE: SOLID STATE, FULL LOAD CURRENT RANGE: 40~200A, TRIP CLASS: 30, MOTOR/LOAD PHASE: SINGLE/THREE, MOTOR VOLTAGE: 690 V, MFR: ALLEN BRADLEY | PC | 0 | 0 | CONSUMABLES | B | PD | 1600 | ERSA | OTHERS | 193-EEJF | 0003000226 | ALLEN BRADLEY | EX
015466 | PSR015466 | Yes | RELAY, OVERLOAD, THERMAL, TYPE: TH-N20KP, SETTING: 12~18A, WITH THREE (3) HEATING ELEMENTS, MFR: MELCO | RELAY, OVERLOAD, THERMAL, TYPE: TH-N20KP, SETTING: 12~18A, WITH THREE (3) HEATING ELEMENTS, MFR: MELCO | PC | 0 | 0 | CONSUMABLES | B | PD | 1600 | ERSA | OTHERS |  |  |  | EX
022194 | PSR022194 | Yes | RELAY, P/N LR9F5369, THERMAL RELAY BULB, SPARE CODE: A0101.1.51, S/N A230300003, DRAWING NO.: HS131122A01-E/01; FOR DHI 40 TON / 42 METERS GANTRY CRANE, MFR: SCHNEIDER ELECTRIC | RELAY, P/N LR9F5369, THERMAL RELAY BULB, SPARE CODE: A0101.1.51, S/N A230300003, DRAWING NO.: HS131122A01-E/01; FOR DHI 40 TON / 42 METERS GANTRY CRANE, MFR: SCHNEIDER ELECTRIC | PC | 1 | 2 | CRITICAL | B | V1 | 1600 | ERSA | OTHERS |  |  |  | HB
022193 | PSR022193 | Yes | RELAY, P/N LRD21 WITH LAD7B106C, THERMAL RELAY BULB, SPARE CODE: A0101.1.50, S/N A230300003, DRAWING NO.: HS131122A01-E/01; FOR DHI 40 TON / 42 METERS GANTRY CRANE, MFR: SCHNEIDER ELECTRIC | RELAY, P/N LRD21 WITH LAD7B106C, THERMAL RELAY BULB, SPARE CODE: A0101.1.50, S/N A230300003, DRAWING NO.: HS131122A01-E/01; FOR DHI 40 TON / 42 METERS GANTRY CRANE, MFR: SCHNEIDER ELECTRIC | PC | 2 | 4 | CRITICAL | B | V1 | 1600 | ERSA | OTHERS |  |  |  | HB
032630 | PSR032630 | Yes | RELAY, P/N RXM2AB2BD, SPARE CODE: A0604.35.30, DRAWING NO: CN0536DD0604MP1-6; FOR TOWER CRANE, QTZ160(TC7013-10E), R: 35 m, H: 25.5 m, MFR: ZOOMLION HEAVY INDUSTRY SCIENCE & TECHNOLOGY DEVELOPMENT CO. | RELAY, P/N RXM2AB2BD, SPARE CODE: A0604.35.30, DRAWING NO: CN0536DD0604MP1-6; FOR TOWER CRANE, QTZ160(TC7013-10E), R: 35 m, H: 25.5 m, MFR: ZOOMLION HEAVY INDUSTRY SCIENCE & TECHNOLOGY DEVELOPMENT CO. | PC | 0 | 0 | CONSUMABLES | B | PD | 1600 | ERSA | OTHERS |  |  |  | EX
032644 | PSR032644 | Yes | RELAY, P/N RXM2AB2BD, SPARE CODE: A0604.35.53, DRAWING NO: CN0536DD0604MP1-6; FOR TOWER CRANE, QTZ160(TC7013-10E), R: 35 m, H: 25.5 m, MFR: ZOOMLION HEAVY INDUSTRY SCIENCE & TECHNOLOGY DEVELOPMENT CO. | RELAY, P/N RXM2AB2BD, SPARE CODE: A0604.35.53, DRAWING NO: CN0536DD0604MP1-6; FOR TOWER CRANE, QTZ160(TC7013-10E), R: 35 m, H: 25.5 m, MFR: ZOOMLION HEAVY INDUSTRY SCIENCE & TECHNOLOGY DEVELOPMENT CO. | PC | 0 | 0 | CONSUMABLES | B | PD | 1600 | ERSA | OTHERS |  |  |  | EX
054226 | PSR054226 | Yes | RELAY, P/N RXM4LB2F7, 120VAC, 50/60 Hz CONTACT CAPACITY: 3A/250V; IEC 618190-1, MRF: SCHNEIDER ELECTRIC | RELAY, P/N RXM4LB2F7, 120VAC, 50/60 Hz CONTACT CAPACITY: 3A/250V; IEC 618190-1, MRF: SCHNEIDER ELECTRIC | PC | 0 | 0 | CONSUMABLES | C | PD | 1600 | ERSA | OTHERS |  |  |  | EX |  |  | OSIVA ELECTRICAL SERVICES
031876 | PSR031876 | Yes | RELAY, PCB, OUTOTEC P/N 500503, MANUFACTURER P/N 0123EW, ITEM CODE: P2R 600 2M, MAX: 10A, 250V; FOR ANODE CASTING (ELECTRIC LAUNDERS), MFR: OMRON | RELAY, PCB, OUTOTEC P/N 500503, MANUFACTURER P/N 0123EW, ITEM CODE: P2R 600 2M, MAX: 10A, 250V; FOR ANODE CASTING (ELECTRIC LAUNDERS), MFR: OMRON | UT | 0 | 0 | CONSUMABLES | C | PD | 1600 | ERSA | OTHERS | P/N: 500503 | 0003000328 | OMRON | EX
032636 | PSR032636 | Yes | RELAY, PHASE ROTATION, P/N XJ3-G, SPARE CODE: A0604.35.36, DRAWING NO: CN0536DD0604MP1-6; FOR TOWER CRANE, QTZ160(TC7013-10E), R: 35 m, H: 25.5 m, MFR: ZOOMLION HEAVY INDUSTRY SCIENCE & TECHNOLOGY DEVELOPMENT CO. | RELAY, PHASE ROTATION, P/N XJ3-G, SPARE CODE: A0604.35.36, DRAWING NO: CN0536DD0604MP1-6; FOR TOWER CRANE, QTZ160(TC7013-10E), R: 35 m, H: 25.5 m, MFR: ZOOMLION HEAVY INDUSTRY SCIENCE & TECHNOLOGY DEVELOPMENT CO. | PC | 0 | 0 | CONSUMABLES | B | PD | 1600 | ERSA | OTHERS |  |  |  | EX
032648 | PSR032648 | Yes | RELAY, PHASE SEQUENCE, P/N XJ3-G, SPARE CODE: A0604.35.63, DRAWING NO: CN0536DD0604MP1-6; FOR TOWER CRANE, QTZ160(TC7013-10E), R: 35 m, H: 25.5 m, MFR: ZOOMLION HEAVY INDUSTRY SCIENCE & TECHNOLOGY DEVELOPMENT CO. | RELAY, PHASE SEQUENCE, P/N XJ3-G, SPARE CODE: A0604.35.63, DRAWING NO: CN0536DD0604MP1-6; FOR TOWER CRANE, QTZ160(TC7013-10E), R: 35 m, H: 25.5 m, MFR: ZOOMLION HEAVY INDUSTRY SCIENCE & TECHNOLOGY DEVELOPMENT CO. | PC | 0 | 0 | CONSUMABLES | B | PD | 1600 | ERSA | OTHERS |  |  |  | EX |  |  | CHINA NERIN ENGINEERING CO., LTD.
055438 | PSR055438 | Yes | RELAY, PHASE SEQUENCE, RIF.FV, POS.3-F7, 3UG4512-1BR20, MANUFACTURER: SIEMENS, FOR CURRENT RECTIFIER, DE NOR WATER TECHNOLOGIES | RELAY, PHASE SEQUENCE, RIF.FV, POS.3-F7, 3UG4512-1BR20, MANUFACTURER: SIEMENS, FOR CURRENT RECTIFIER, DE NOR WATER TECHNOLOGIES | PC | 0 | 0 | CONSUMABLES | C | PD | 1600 | ERSA | OTHERS |  | 0003000032 | SIEMENS | EX
937355 | PSR937355 | Yes | RELAY, POWER COIL, 24VDC, CONTACT 7A/ 250VAC, TYPE: 55.34.9.024.0074; MAKER: FINDER | RELAY, POWER COIL, 24VDC, CONTACT 7A/ 250VAC, TYPE: 55.34.9.024.0074; MAKER: FINDER | PC | 0 | 0 | CRITICAL | A | PD | 1600 | ERSA | OTHERS |  |  |  | EX
027644 | PSR027644 | Yes | RELAY, POWER, P/N LYCA024V, COIL VOLTAGE: 24 V, SPDT (1 FORM C), CONTACT CURRENT RATING: 6 A; MFR: FUJITSU | RELAY, POWER, P/N LYCA024V, COIL VOLTAGE: 24 V, SPDT (1 FORM C), CONTACT CURRENT RATING: 6 A; MFR: FUJITSU | UT | 1 | 2 | CONSUMABLES | B | PD | 1600 | ERSA | OTHERS |  |  |  | EX
031874 | PSR031874 | Yes | RELAY, PRINTED CIRCUIT BOARD, OUTOTEC P/N 514328, MANUFACTURER P/N 1014W1, 10A, 250VAC, 30VDC; FOR ANODE CASTING (ELECTRIC LAUNDERS), MFR: OMRON | RELAY, PRINTED CIRCUIT BOARD, OUTOTEC P/N 514328, MANUFACTURER P/N 1014W1, 10A, 250VAC, 30VDC; FOR ANODE CASTING (ELECTRIC LAUNDERS), MFR: OMRON | UT | 0 | 0 | CONSUMABLES | C | PD | 1600 | ERSA | OTHERS | 514328 | 0003000328 | OMRON | EX
031856 | PSR031856 | Yes | RELAY, PROTECTION, MODEL: RC820-HP1Y2, 2-ELEMENT MOTOR, FLUSH MOUNTING, MANUAL RESET, RATED CURRENT: 7AT, SETTING RANGE: 75~150% OF RATED AT, TRIP TIME SETTING RANGE: 3~40 SEC. AT 600% OF SETTING CURRENT, POWER RATING: 100~120V/200~240V AC, | RELAY, PROTECTION, MODEL: RC820-HP1Y2, 2-ELEMENT MOTOR, FLUSH MOUNTING, MANUAL RESET, RATED CURRENT: 7AT, SETTING RANGE: 75~150% OF RATED AT, TRIP TIME SETTING RANGE: 3~40 SEC. AT 600% OF SETTING CURRENT, POWER RATING: 100~120V/200~240V AC, SINGLE PHASE, 50/60HZ, APPLICABLE CIRCUIT: 3 PHASE RATED UP TO 600V AC, WITH FRONT COVER, MFR: TOSHIBA | PC | 0 | 0 | CONSUMABLES | C | PD | 1600 | ERSA | OTHERS |  |  |  | EX |  |  | DREAM BANK & CO., LTD.
014340 | PSR014340 | Yes | RELAY, RCM 370730, ORDER NO.: 8690000000, NUMBER OF CONTACT : 3, CONTACT AGNI, RATED CONTROL: 230 V ACCONTINUOUS CURRENT: 10A, PLUG-IN CONNECTION, TEST BUTTON AVAILABLE: YES, MANUFACTURER: WEIDMULLER | RELAY, RCM 370730, ORDER NO.: 8690000000, NUMBER OF CONTACT : 3, CONTACT AGNI, RATED CONTROL: 230 V ACCONTINUOUS CURRENT: 10A, PLUG-IN CONNECTION, TEST BUTTON AVAILABLE: YES, MANUFACTURER: WEIDMULLER | PC | 1 | 2 | CRITICAL | B | V1 | 1600 | ERSA | OTHERS |  |  |  | HB
026424 | PSR026424 | Yes | RELAY, SAFETY, MONITORING, TYPE: XPS-AR, REFERENCE: XPSAR371144P, 110 VAC, 50/60 HZ, 24 VDC; MFR: TELEMICANIQUE | RELAY, SAFETY, MONITORING, TYPE: XPS-AR, REFERENCE: XPSAR371144P, 110 VAC, 50/60 HZ, 24 VDC; MFR: TELEMICANIQUE | PC | 2 | 3 | CONSUMABLES | B | V1 | 1600 | ERSA | OTHERS |  |  |  | HB
031699 | PSR031699 | Yes | RELAY, SAFETY, OUOTEC P/N 624069, TYPE: SSZ-RZ3, Vh: 230 VAC, VL: 24 AC/DC; FOR ANODE CASTING (ELECTRICAL START-UP/PRODUCTION SECURING PARTS), MFR: SSZ GmbH | RELAY, SAFETY, OUOTEC P/N 624069, TYPE: SSZ-RZ3, Vh: 230 VAC, VL: 24 AC/DC; FOR ANODE CASTING (ELECTRICAL START-UP/PRODUCTION SECURING PARTS), MFR: SSZ GmbH | UT | 0 | 0 | CONSUMABLES | C | PD | 1600 | ERSA | OTHERS |  |  |  | EX
027640 | PSR027640 | Yes | RELAY, SAFETY, P/N 3TK2821-1CB30, 24 V AC/DC, 22.5 mm, SCREW TERMINAL, EC INSTANTANEOUS: 3S, EC DELAYED: 0S, MK: 1NC, AUTOSTART; MFR: SIEMENS | RELAY, SAFETY, P/N 3TK2821-1CB30, 24 V AC/DC, 22.5 mm, SCREW TERMINAL, EC INSTANTANEOUS: 3S, EC DELAYED: 0S, MK: 1NC, AUTOSTART; MFR: SIEMENS | UT | 1 | 2 | CONSUMABLES | C | PD | 1600 | ERSA | OTHERS |  |  |  | EX
946165 | PSR946165 | Yes | RELAY, SMALL, SERIAL NO: 17, STANDARD NO: 3K1-3K5, MODEL: MY2N-D2-J DC24V-PTF08A-E, MFR: SCHNEIDER ELECTRIC | RELAY, SMALL, SERIAL NO: 17, STANDARD NO: 3K1-3K5, MODEL: MY2N-D2-J DC24V-PTF08A-E, MFR: WUHAN COMPANION ELECTRIC CO. | PC | 2 | 2 | CRITICAL | B | PD | 1600 | ERSA | OTHERS |  |  |  | EX |  |  | GENERAL EXPORTATION (H.K.) CO., LTD.
200672 | PSR200672 | Yes | RELAY, SOLID STATE, I/O, MODEL G3TA-ODX02S DC24V, OUTPUT, ELECTRONIC, MODEL MANUFACTURER: OMRON, FOR MESCO CATHODE STRIPPING MACHINE | RELAY, SOLID STATE, I/O, MODEL G3TA-ODX02S DC24V, OUTPUT, ELECTRONIC, MODEL MANUFACTURER: OMRON, FOR MESCO CATHODE STRIPPING MACHINE | PC | 10 | 20 | CONSUMABLES | B | V1 | 1600 | ERSA | OTHERS |  |  |  | HB |  |  | FUJI TRADING CO., LTD.
026573 | PSR026573 | Yes | RELAY, SOLID STATE, P/N Y401A-03-04, TYPE: SSR-3-H 30A/380V, MODEL: ZHY 601B; FOR LABORATORY PRESS MACHINE, MFR: ZHONGHE | RELAY, SOLID STATE, P/N Y401A-03-04, TYPE: SSR-3-H 30A/380V, MODEL: ZHY 601B; FOR LABORATORY PRESS MACHINE, MFR: ZHONGHE | PC | 0 | 0 | CONSUMABLES | C | PD | 4200 | ERSA | OTHERS |  |  |  | EX
951209 | PSR951209 | Yes | RELAY, SOLID STATE, P/N: 4810038500, FOR AGILENT ABSORPTION SPECTROMETER, MAKER: MOLAVE TRADING INC. | RELAY, SOLID STATE, P/N: 4810038500, FOR AGILENT ABSORPTION SPECTROMETER, MAKER: MOLAVE TRADING INC. | PC | 0 | 0 | CONSUMABLES | C | PD | 1600 | ERSA | OTHERS |  |  |  | EX | MOLAVE TRADING INC. | P/N: 4810038500 | MOLAVE TRADING INC.
051625 | PSR051625 | Yes | RELAY, SPDT, 24VDC, P/N E21896, FOR PNEUMATIC PANEL OF PNEUMATIC CONVEYING; MFR: SCHENCK PROCESS | RELAY, SPDT, 24VDC, P/N E21896, FOR PNEUMATIC PANEL OF PNEUMATIC CONVEYING; MFR: SCHENCK PROCESS | PC | 0 | 0 | CONSUMABLES | C | PD | 1600 | ERSA | OTHERS |  |  |  | EX
036472 | PSR036472 | Yes | RELAY, THERMAL OVERLOAD, 1.1 KW, SETTING RANGE: 2.2 ~ 3.1, TYPE: TA25DU3.1, ORDER CODE: 1SAZ21 1201 R1031; MFR: ABB | RELAY, THERMAL OVERLOAD, 1.1 KW, SETTING RANGE: 2.2 ~ 3.1, TYPE: TA25DU3.1, ORDER CODE: 1SAZ21 1201 R1031; MFR: ABB | PC | 3 | 4 | CONSUMABLES | B | V1 | 1600 | ERSA | OTHERS | TA25DU3.1, 1SAZ21 1201 R1031 | 0003000014 | ABB | HB |  |  | BEST ELECTRICAL COMPONENTS, INC.
036473 | PSR036473 | Yes | RELAY, THERMAL OVERLOAD, 1.5 KW, SETTING RANGE: 6.0 ~ 8.5, TYPE: TA25DV3.1, ORDER CODE: 1SAZ21 1201 R1040; MFR: ABB | RELAY, THERMAL OVERLOAD, 1.5 KW, SETTING RANGE: 6.0 ~ 8.5, TYPE: TA25DV3.1, ORDER CODE: 1SAZ21 1201 R1040; MFR: ABB | PC | 0 | 0 | CONSUMABLES | B | PD | 1600 | ERSA | OTHERS | TA25DV3.1, 1SAZ21 1201 R1040 | 0003000014 | ABB | EX
032635 | PSR032635 | Yes | RELAY, THERMAL OVERLOAD, P/N 3UA59 40-1F, 3UA TYPE, CURRENT: 3.2 - 5 A, SPARE CODE: A0604.35.35, DRAWING NO: CN0536DD0604MP1-6; FOR TOWER CRANE, QTZ160(TC7013-10E), R: 35 m, H: 25.5 m, MFR: SIEMENS | RELAY, THERMAL OVERLOAD, P/N 3UA59 40-1F, 3UA TYPE, CURRENT: 3.2 - 5 A, SPARE CODE: A0604.35.35, DRAWING NO: CN0536DD0604MP1-6; FOR TOWER CRANE, QTZ160(TC7013-10E), R: 35 m, H: 25.5 m, MFR: SIEMENS | PC | 1 | 2 | CONSUMABLES | B | V1 | 1600 | ERSA | OTHERS |  |  |  | HB
030076 | PSR030076 | Yes | RELAY, THERMAL OVERLOAD, P/N LRD-02C, 6kV, 0.16 - 0.25A, 110A, SPARE CODE: A0202.1.14; FOR QUANTITATIVE AND MEASUREMENT BELT, MODEL: ICS-DT-1000, MFR: SCHNEIDER ELECTRIC | RELAY, THERMAL OVERLOAD, P/N LRD-02C, 6kV, 0.16 - 0.25A, 110A, SPARE CODE: A0202.1.14; FOR QUANTITATIVE AND MEASUREMENT BELT, MODEL: ICS-DT-1000, MFR: SCHNEIDER ELECTRIC | PC | 0 | 0 | CONSUMABLES | C | PD | 1600 | ERSA | OTHERS |  |  |  | EX |  |  | NEWBRIDGE ELECTRICAL ENTERPRISES
912998 | PSR912998 | Yes | RELAY, THERMAL OVERLOAD, TH-N12, 2.5A | RELAY, THERMAL OVERLOAD, TH-N12, 2.5A | PC | 0 | 0 | CONSUMABLES | C | PD | 1600 | ERSA | OTHERS |  |  |  | EX
025404 | PSR025404 | Yes | RELAY, THERMAL, OVERLOAD, ORDER NO: 3AU50 40-0J, RANGE SETTING: 0.63~1.0A, MFR: SIEMENS | RELAY, THERMAL, OVERLOAD, ORDER NO: 3AU50 40-0J, RANGE SETTING: 0.63~1.0A, MFR: SIEMENS | PC | 0 | 0 | CONSUMABLES | C | PD | 1600 | ERSA | OTHERS |  |  |  | EX
025405 | PSR025405 | Yes | RELAY, THERMAL, OVERLOAD, ORDER NO: 3AU50 40-1A, RANGE SETTING: 1~1.6A, MFR: SIEMENS | RELAY, THERMAL, OVERLOAD, ORDER NO: 3AU50 40-1A, RANGE SETTING: 1~1.6A, MFR: SIEMENS | PC | 0 | 0 | CONSUMABLES | B | PD | 1600 | ERSA | OTHERS |  |  |  | EX |  |  | OSIVA ELECTRICAL SERVICES
025407 | PSR025407 | Yes | RELAY, THERMAL, OVERLOAD, ORDER NO: 3AU50 40-1D, RANGE SETTING: 2~3.2A, MFR: SIEMENS | RELAY, THERMAL, OVERLOAD, ORDER NO: 3AU50 40-1D, RANGE SETTING: 2~3.2A, MFR: SIEMENS | PC | 0 | 0 | CONSUMABLES | C | PD | 1600 | ERSA | OTHERS |  |  |  | EX |  |  | OSIVA ELECTRICAL SERVICES
950017 | PSR950017 | Yes | RELAY, THERMISTOR, MOTOR PROTECTION MONITORING, MODEL: CM-MSS, A1/A2: AC/DC 24-240V 15-400HZ, CONTACT: 1 NO; 1NC, ITHE: 4A, UI: 250V UIMP: 4KV, FUSE (FAST): 6A (N O); 4 A (N C), AC 15 230V 3A DC13 24V 2A, S/N 1SVR430720R0400, MFR: ABB | RELAY, THERMISTOR, MOTOR PROTECTION MONITORING, MODEL: CM-MSS, A1/A2: AC/DC 24-240V 15-400HZ, CONTACT: 1 NO; 1NC, ITHE: 4A, UI: 250V UIMP: 4KV, FUSE (FAST): 6A (N O); 4 A (N C), AC 15 230V 3A DC13 24V 2A, S/N 1SVR430720R0400, MFR: ABB | PC | 1 | 1 | CRITICAL | B | V1 | 1600 | ERSA | OTHERS | CM-MSS | 0003000014 | ABB | HB |  |  | APPLIED CONTROL SOLUTIONS & TECHNOLOGY (ACOSTEC), INC.
112445 | PSR112445 | Yes | RELAY, TIME LAG, TYPE RT-13a, STANDARD TYPE, TIME LAG: 0.4 TO 1.8 SEC, OFF DELAY, CONTACT ARRANGEMENT: 2 NORMALLY CLOSE (2B), CONTROL CIRCUIT VOLTAGE: DC110V, MFR: SUMITOMO HEAVY INDUSTRIES LTD., TOKYO, JAPAN | RELAY, TIME LAG, TYPE RT-13a, STANDARD TYPE, TIME LAG: 0.4 TO 1.8 SEC, OFF DELAY, CONTACT ARRANGEMENT: 2 NORMALLY CLOSE (2B), CONTROL CIRCUIT VOLTAGE: DC110V, MFR: SUMITOMO HEAVY INDUSTRIES LTD., TOKYO, JAPAN | PC | 0 | 0 | CONSUMABLES | B | PD | 1600 | ERSA | OTHERS |  |  |  | EX
032344 | PSR032344 | Yes | RELAY, TIME LAG, TYPE RT-13a, STANDARD TYPE, TIME LAG: 0.4 TO 1.8 SEC, OFF DELAY, CONTACT ARRANGEMENT: 2 NORMALLY OPEN (2A), CONTROL CIRCUIT VOLTAGE: DC110V, MFR: SUMITOMO HEAVY INDUSTRIES LTD., TOKYO, JAPAN | RELAY, TIME LAG, TYPE RT-13a, STANDARD TYPE, TIME LAG: 0.4 TO 1.8 SEC, OFF DELAY, CONTACT ARRANGEMENT: 2 NORMALLY OPEN (2A), CONTROL CIRCUIT VOLTAGE: DC110V, MFR: SUMITOMO HEAVY INDUSTRIES LTD., TOKYO, JAPAN | PC | 0 | 0 | CONSUMABLES | C | PD | 1600 | ERSA | OTHERS |  |  |  | EX
031356 | PSR031356 | Yes | RELAY, TYPE HH54PW-CRL, AC100V, SOCKET: TP514X2, MANUFACTURER: FUJI | RELAY, TYPE HH54PW-CRL, AC100V, SOCKET: TP514X2, MANUFACTURER: FUJI | PC | 0 | 0 | CRITICAL | A | PD | 1600 | ERSA | OTHERS |  |  |  | EX |  |  | MESCO, INC.
031361 | PSR031361 | Yes | RELAY, TYPE HH54PW-FL, AC100V, SOCKET: TP311X, MANUFACTURER: FUJI | RELAY, TYPE HH54PW-FL, AC100V, SOCKET: TP311X, MANUFACTURER: FUJI | PC | 0 | 0 | CONSUMABLES | A | PD | 1600 | ERSA | OTHERS |  |  |  | EX
201314 | PSR201314 | Yes | RELAY, TYPE MY4N, COIL VOLTAGE: 220VAC, MAKER: OMRON, FOR THYRISTOR RECTIFIER, TYPE GMF200-40V, MANUFACTURING NO. 019358, MANUFACTURING DATED: SEPT. 2001 | RELAY, TYPE MY4N, COIL VOLTAGE: 220VAC, MAKER: OMRON, FOR THYRISTOR RECTIFIER, TYPE GMF200-40V, MANUFACTURING NO. 019358, MANUFACTURING DATED: SEPT. 2001 | PC | 0 | 0 | CRITICAL | B | PD | 1600 | ERSA | OTHERS | TYPE: MY4N | 0003000328 | OMRON | EX |  |  | DELUXE INDUSTRIAL SUPPLIES CORPORATION
032634 | PSR032634 | Yes | RELAY, UNDER CURRENT, P/N RM4-JA32, SPARE CODE: A0604.35.34, DRAWING NO: CN0536DD0604MP1-6; FOR TOWER CRANE, QTZ160(TC7013-10E), R: 35 m, H: 25.5 m, MFR: ZOOMLION HEAVY INDUSTRY SCIENCE & TECHNOLOGY DEVELOPMENT CO. | RELAY, UNDER CURRENT, P/N RM4-JA32, SPARE CODE: A0604.35.34, DRAWING NO: CN0536DD0604MP1-6; FOR TOWER CRANE, QTZ160(TC7013-10E), R: 35 m, H: 25.5 m, MFR: ZOOMLION HEAVY INDUSTRY SCIENCE & TECHNOLOGY DEVELOPMENT CO. | PC | 0 | 0 | CONSUMABLES | B | PD | 1600 | ERSA | OTHERS |  |  |  | EX |  |  | CHINA NERIN ENGINEERING CO., LTD.
031896 | PSR031896 | Yes | RELAY, UNDER VOLTAGE, TYPE: IVU1D-AT1, 110 V, 60 Hz, 0.2 A, NO.9810573FM6-1, MFR:TOSHIBA OR EQUIVALENT | RELAY, UNDER VOLTAGE, TYPE: IVU1D-AT1, 110 V, 60 Hz, 0.2 A, NO.9810573FM6-1, MFR:TOSHIBA OR EQUIVALENT | PC | 0 | 0 | CONSUMABLES | C | PD | 1600 | ERSA | OTHERS |  |  |  | EX
027639 | PSR027639 | Yes | RELAY, VOLTAGE, DIGITAL MONITORING, P/N 3UG4614-1BR20, MOUNTING: DIN, OUT 1 TYPE: DPDT, IP20; MFR: SIEMENS | RELAY, VOLTAGE, DIGITAL MONITORING, P/N 3UG4614-1BR20, MOUNTING: DIN, OUT 1 TYPE: DPDT, IP20; MFR: SIEMENS | UT | 1 | 2 | CONSUMABLES | C | PD | 1600 | ERSA | OTHERS |  |  |  | EX
027638 | PSR027638 | Yes | RELAY, VOLTAGE, DIGITAL MONITORING, P/N 3UG4633-2AL30, 22.5 mm FROM 17 TO 275V AC/DC OVERSHOOT AND UNDERSHOOT INTERNAL POWER SUPPLY, DC AND AC 50 TO 60 HZ, SPIKE DELAY 0.1 TO 20S, HYSTERESIS 0.1 TO 150V, 1 CHANGEOVER CONTACT | RELAY, VOLTAGE, DIGITAL MONITORING, P/N 3UG4633-2AL30, 22.5 mm FROM 17 TO 275V AC/DC OVERSHOOT AND UNDERSHOOT INTERNAL POWER SUPPLY, DC AND AC 50 TO 60 HZ, SPIKE DELAY 0.1 TO 20S, HYSTERESIS 0.1 TO 150V, 1 CHANGEOVER CONTACT SPRING-LOADED TYPE; MFR: SIEMENS | UT | 1 | 2 | CONSUMABLES | C | PD | 1600 | ERSA | OTHERS |  |  |  | EX
030308 | PSR030308 | Yes | RELAY,CONTROL,40D,0.2-1.0KG/CMSQRELAY, CONTROL, 40D, RANGE : 0.2 TO 1.0 KG/CM2, C0100FR, YEW BRAND. | RELAY,CONTROL,40D,0.2-1.0KG/CMSQRELAY, CONTROL, 40D, RANGE : 0.2 TO 1.0 KG/CM2, C0100FR, YEW BRAND. | PC | 0 | 0 | CONSUMABLES | C | PD | 1600 | ERSA | OTHERS |  |  |  | EX
030348 | PSR030348 | Yes | RELAY,CONTROL,40DW,0.4-2.0KG/CMSQRELAY, CONTROL, 40DW, RANGE : 0.4 TO 2.0 KG/CM2, C0100FR, YEW BRAND. | RELAY,CONTROL,40DW,0.4-2.0KG/CMSQRELAY, CONTROL, 40DW, RANGE : 0.4 TO 2.0 KG/CM2, C0100FR, YEW BRAND. | PC | 0 | 0 | CONSUMABLES | C | PD | 1600 | ERSA | OTHERS |  |  |  | EX
292506 | PSR292506 | Yes | RELAY,CONTROL,FRL233N,A200/4WE1RELAY, CONTROL, AUXILIARY, TYPE : FRL233NA 200/4WE1, 200V. | RELAY,CONTROL,FRL233N,A200/4WE1RELAY, CONTROL, AUXILIARY, TYPE : FRL233NA 200/4WE1, 200V. | PC | 0 | 0 | CONSUMABLES | C | PD | 1600 | ERSA | OTHERS |  |  |  | EX
031430 | PSR031430 | Yes | RELAY,CONTROL,RATING:125V/5A,COIL:220VDCTYPE MS-202;MAKER:TOYO DENKI | RELAY,CONTROL,RATING:125V/5A,COIL:220VDCTYPE MS-202;MAKER:TOYO DENKI | PC | 0 | 0 | CONSUMABLES | C | PD | 1600 | ERSA | OTHERS |  |  |  | EX
032042 | PSR032042 | Yes | RELAY,FLICKER,AC110V,TIME:1.0SRELAY, FLICKER, TYPE : MKF-P, 100/110VAC, TIME - 1.0 SEC. | RELAY,FLICKER,AC110V,TIME:1.0SRELAY, FLICKER, TYPE : MKF-P, 100/110VAC, TIME - 1.0 SEC. | PC | 0 | 0 | CONSUMABLES | C | PD | 1600 | ERSA | OTHERS |  |  |  | EX
351313 | PSR351313 | Yes | RELAY,OVERCURRENT,2P,TC RATING:L= 50.0A;M= 65.0A;H=100A,AC600V/DC110V | RELAY,OVERCURRENT,2P,TC RATING:L= 50.0A;M= 65.0A;H=100A,AC600V/DC110V | PC | 0 | 0 | CONSUMABLES | B | PD | 1600 | ERSA | OTHERS |  |  |  | EX
264813 | PSR264813 | Yes | RELAY,OVERCURRENT,2P,TC RATING:L= 56.0A;M= 72.8A;H=112.0A,AC600V/DC110V | RELAY,OVERCURRENT,2P,TC RATING:L= 56.0A;M= 72.8A;H=112.0A,AC600V/DC110V | PC | 0 | 0 | CONSUMABLES | B | PD | 1600 | ERSA | OTHERS |  |  |  | EX
027565 | PSR027565 | Yes | RELAY,OVERCURRENT,AC220V,60HZ,20.25A,MITSUBISHI ELECTRIC | RELAY,OVERCURRENT,AC220V,60HZ,20.25A,MITSUBISHI ELECTRIC | PC | 0 | 0 | CONSUMABLES | C | PD | 1600 | ERSA | OTHERS |  |  |  | EX
031445 | PSR031445 | Yes | RELAY,OVERCURRENT,COIL RATING:500V/300A,CURRENT SETTING:100~200%;TYPE RLC-11;MAKER: YASKAWA ELECTRIC. | RELAY,OVERCURRENT,COIL RATING:500V/300A,CURRENT SETTING:100~200%;TYPE RLC-11;MAKER: YASKAWA ELECTRIC. | PC | 0 | 0 | CONSUMABLES | C | PD | 1600 | ERSA | OTHERS |  |  |  | EX
031465 | PSR031465 | Yes | RELAY,OVERCURRENT,COIL RATING:AC200A,CURRENT SETTING:100~200%; TYPE KCP-25F;MAKER: YASKAWA ELECTRIC. | RELAY,OVERCURRENT,COIL RATING:AC200A,CURRENT SETTING:100~200%; TYPE KCP-25F;MAKER: YASKAWA ELECTRIC. | PC | 0 | 0 | CONSUMABLES | C | PD | 1600 | ERSA | OTHERS |  |  |  | EX
030100 | PSR030100 | Yes | RELAY,OVERLOAD,THERMAL, 1.40 - 2.20A, WITH 3-ELEMENTS,SEPARATE MOUNTING TYPE, TYPE TK-0NH/3, FUJI | RELAY,OVERLOAD,THERMAL, 1.40 - 2.20A, WITH 3-ELEMENTS,SEPARATE MOUNTING TYPE, TYPE TK-0NH/3, FUJI | PC | 2 | 2 | CONSUMABLES | B | V1 | 1600 | ERSA | OTHERS |  |  |  | HB |  |  | UP TOWN INDL SALES INC
382189 | PSR382189 | Yes | RELAY,OVERLOAD,THERMAL, 75.00A,440V | RELAY,OVERLOAD,THERMAL, 75.00A,440V | PC | 0 | 0 | CONSUMABLES | B | PD | 1600 | ERSA | OTHERS |  |  |  | EX
032379 | PSR032379 | Yes | RELAY,OVERLOAD,THERMAL, 80.00A,W/3 HEAT-ING ELEMENTS,600V | RELAY,OVERLOAD,THERMAL, 80.00A,W/3 HEAT-ING ELEMENTS,600V | PC | 0 | 0 | CONSUMABLES | B | PD | 1600 | ERSA | OTHERS |  |  |  | EX
327320 | PSR327320 | Yes | RELAY,OVERLOAD,THERMAL,65.0-83.0-93.0ARELAY, THERMAL OVER LOAD, TYPE : TH-K60TA, 65 TO 93A, HEATER = 82A. | RELAY,OVERLOAD,THERMAL,65.0-83.0-93.0ARELAY, THERMAL OVER LOAD, TYPE : TH-K60TA, 65 TO 93A, HEATER = 82A. | PC | 0 | 0 | CONSUMABLES | B | PD | 1600 | ERSA | OTHERS |  |  |  | EX
113077 | PSR113077 | Yes | RELAY,TIME LAG,RANGE:0.4~12 SEC,220VAC,YAMABISHI | RELAY,TIME LAG,RANGE:0.4~12 SEC,220VAC,YAMABISHI | PC | 0 | 0 | CONSUMABLES | B | PD | 1600 | ERSA | OTHERS |  |  |  | EX
474208 | PSR474208 | Yes | RELAY; AIRCONDITIONER | RELAY; AIRCONDITIONER | PC | 0 | 0 | CONSUMABLES | B | PD | 4015 | ERSA | OTHERS |  |  |  | EX
285810 | PSR285810 | Yes | RELAY;AIRCON;24V;30A | RELAY;AIRCON;24V;30A | PC | 0 | 0 | CRITICAL | B | PD | 4015 | ERSA | OTHERS |  |  |  | EX
390665 | PSR390665 | Yes | REPAIR KIT, AIR PRESSURE REGULATOR, MDL. 2001-6C-GB, CKD | REPAIR KIT, AIR PRESSURE REGULATOR, MDL. 2001-6C-GB, CKD | KT | 0 | 0 | CONSUMABLES | C | PD | 5920 | ERSA | OTHERS |  |  |  | EX
943311 | PSR943311 | Yes | REPAIR KIT, BUTTERFLY VALVE, 450A, JIS 10K, P/N: 9, 10, 16, 52, 53, VALVE CODE: 3U-10-03-34-T-T-T-3, BRAND/MODEL: NBS UNIFLOW, MFR: SHOWA ENGINEERING CO., LTD. | REPAIR KIT, BUTTERFLY VALVE, 450A, JIS 10K, P/N: 9, 10, 16, 52, 53, VALVE CODE: 3U-10-03-34-T-T-T-3, BRAND/MODEL: NBS UNIFLOW, MFR: SHOWA ENGINEERING CO., LTD. | KT | 6 | 9 | CONSUMABLES | A | V1 | 5920 | ERSA | OTHERS |  |  |  | HB | SHOWA ENGINEERING CO., LTD. | P/N: 9, 10, 16, 52, 53 | MESCO, INC.
943309 | PSR943309 | Yes | REPAIR KIT, BUTTERFLY VALVE, 600A, JIS 10K, P/N: 9, 10, 16, 52, 53, VALVE CODE: 3U-10-03-34-T-T-T-3, BRAND/MODEL: NBS UNIFLOW, MFR: SHOWA ENGINEERING CO., LTD. | REPAIR KIT, BUTTERFLY VALVE, 600A, JIS 10K, P/N: 9, 10, 16, 52, 53, VALVE CODE: 3U-10-03-34-T-T-T-3, BRAND/MODEL: NBS UNIFLOW, MFR: SHOWA ENGINEERING CO., LTD. | KT | 12 | 18 | CONSUMABLES | A | V1 | 5920 | ERSA | OTHERS |  |  |  | HB | SHOWA ENGINEERING CO., LTD., JAPAN | P/N: 9, 10, 16, 52, 53 | MESCO, INC.
943584 | PSR943584 | Yes | REPAIR KIT, BUTTERFLY VALVE, 650A, JIS 10K, P/N: 9, 10, 16, 52, 53, VALVE CODE: 3U-10-03-34-T-T-T-3, BRAND/MODEL: NBS UNIFLOW, MFR: SHOWA ENGINEERING CO., LTD. | REPAIR KIT, BUTTERFLY VALVE, 650A, JIS 10K, P/N: 9, 10, 16, 52, 53, VALVE CODE: 3U-10-03-34-T-T-T-3, BRAND/MODEL: NBS UNIFLOW, MFR: SHOWA ENGINEERING CO., LTD. | KT | 8 | 10 | CONSUMABLES | A | V1 | 5920 | ERSA | OTHERS |  |  |  | HB | SHOWA ENGINEERING CO., LTD. | P/N: 9, 10, 16, 52, 53 | MESCO, INC.
042726 | PSR042726 | Yes | REPAIR KIT, CODE: KS-CJT40C-20, FOR DOOR CYLINDER, MODEL: TA40C350B-ADB, 14 MPA, ø: 40 MM X 350 MM STROKE; FOR UPTAKE SCRAPER; MFR: YUKEN KOREA CO.LTD | REPAIR KIT, CODE: KS-CJT40C-20, FOR DOOR CYLINDER, MODEL: TA40C350B-ADB, 14 MPA, ø: 40 MM X 350 MM STROKE; FOR UPTAKE SCRAPER; MFR: YUKEN KOREA CO.LTD | KT | 0 | 0 | CONSUMABLES | B | PD | 5920 | ERSA | OTHERS |  |  |  | EX
031318 | PSR031318 | Yes | REPAIR KIT, CONSIST OF FF. SEAL RING, DIMENSION: 5.7 X 3500 mm & 3.55 X 1500 mm / SET; OIL SEAL, H066, DIMENSION: 85 X 100 X 12 mm ( 2PCS / SET ), SPARE CODE: C0609.2.1, DRAWING NO: CN0536DD0609WD1-4; F | REPAIR KIT, CONSIST OF FF. SEAL RING, DIMENSION: 5.7 X 3500 mm & 3.55 X 1500 mm / SET; OIL SEAL, H066, DIMENSION: 85 X 100 X 12 mm ( 2PCS / SET ), SPARE CODE: C0609.2.1, DRAWING NO: CN0536DD0609WD1-4; F OR TANK WASHING PUMP (2UNIT) TYPE: 80ZJD-I-A36, Q=92 5m3/h, H 55 5m, U=440V, MFR: ZIBO HUACHENG PUMP INDUSTRY CO. | SE | 0 | 0 | CONSUMABLES | B | PD | 5920 | ERSA | OTHERS |  |  |  | EX
031199 | PSR031199 | Yes | REPAIR KIT, CONSIST OF FF. SEAL RING, DIMENSION: 5.7 X 4500 mm & 3.55 X 1500 mm / SET; MECHANICAL PACKING, 13 mm SQUARE, LENGTH: 1256 mm / SET, MATERIAL: PTFE; SPARE CODE: C0605.3.1, OIL SEAL, H218, DIMENSION: 85 X 110 X 12 mm | REPAIR KIT, CONSIST OF FF. SEAL RING, DIMENSION: 5.7 X 4500 mm & 3.55 X 1500 mm / SET; MECHANICAL PACKING, 13 mm SQUARE, LENGTH: 1256 mm / SET, MATERIAL: PTFE; SPARE CODE: C0605.3.1, OIL SEAL, H218, DIMENSION: 85 X 110 X 12 mm ( 2PCS / SET ), DRAWING NO.: CN0536DD0605MP1-4; FOR CONCENTRATE THICKENER UNDERFLOW PUMP, TYPE: 50ZJB-I-H45, MFR: ZIBO HUACHENG PUMP INDUSTRY CO., LTD | SE | 0 | 0 | CONSUMABLES | B | PD | 3000 | ERSA | OTHERS |  |  |  | EX
030568 | PSR030568 | Yes | REPAIR KIT, CONSISTING OF DIAPHRAGM, O.D. 365 mm, I.D. 200 mm, THICKNESS: 43 mm, 2PC/SET, BALL, DIAMETER: 97 mm, MATERIAL: RUBBER, 4PC/SET, VALVE SEAT, O.D. 139 mm, I.D. 75 mm, THICKNESS: 16 mm, MATERIAL: RUBBER, SPARE CODE: C0510.3.1 | REPAIR KIT, CONSISTING OF DIAPHRAGM, O.D. 365 mm, I.D. 200 mm, THICKNESS: 43 mm, 2PC/SET, BALL, DIAMETER: 97 mm, MATERIAL: RUBBER, 4PC/SET, VALVE SEAT, O.D. 139 mm, I.D. 75 mm, THICKNESS: 16 mm, MATERIAL: RUBBER, SPARE CODE: C0510.3.1 , (OLD SPARE CODE: C0510.3.6, DRAWING NO.: CN0536DD0510WD1-4; FOR THICKENER UNDERFLOW PUMP, E3SA1R119C TYPE PNEUMATIC DIAPHRAGM PUMP, Q:30m3/h, H:25m, MFR: SHENZHEN TAIYUQI CO. | SE | 0 | 0 | CONSUMABLES | C | PD | 3000 | ERSA | OTHERS |  |  |  | EX
030554 | PSR030554 | Yes | REPAIR KIT, CONSISTING OF DIAPHRAGM, VERSA-MATIC, 10 HOLES, DIAMETER: 9.0 mm, SHAFT DIAMETER: 16 mm, O.D.: 307 mm, MATERIAL: NEOPRENE, SPARE CODE: C0510.2.1, DRAWING NO.: CN0536DD0510WD1-6; FOR SEED CRYSTAL PUMP | REPAIR KIT, CONSISTING OF DIAPHRAGM, VERSA-MATIC, 10 HOLES, DIAMETER: 9.0 mm, SHAFT DIAMETER: 16 mm, O.D.: 307 mm, MATERIAL: NEOPRENE, SPARE CODE: C0510.2.1, DRAWING NO.: CN0536DD0510WD1-6; FOR SEED CRYSTAL PUMP , E2SA1D119C TYPE PNEUMATIC DIAPHRAGM PUMP, Q:20m3/h, H:15m, MFR: SHENZHEN TAIYUQI CO. | PC | 3 | 4 | CONSUMABLES | B | V1 | 3000 | ERSA | OTHERS |  |  |  | HB |  |  | CHINA NERIN ENGINEERING CO., LTD.
312036 | PSR312036 | Yes | REPAIR KIT, CONVEYOR BELT, URETHANE ELASTOMER, 100% SOLIDS, PUTTY TYPE, TWO PARTS PER KIT CONSISTING OF RESIN AND HARDENER, 2 LBS. PER KIT, BRAND: RHINO HYDE, MAKER: TANDEM PRODUCTS. | REPAIR KIT, CONVEYOR BELT, URETHANE ELASTOMER, 100% SOLIDS, PUTTY TYPE, TWO PARTS PER KIT CONSISTING OF RESIN AND HARDENER, 2 LBS. PER KIT, BRAND: RHINO HYDE, MAKER: TANDEM PRODUCTS. | KT | 0 | 0 | CONSUMABLES | B | PD | 5700 | ERSA | OTHERS |  |  |  | EX
266522 | PSR266522 | Yes | REPAIR KIT, CUTTING OUTFIT, VICTOR BRAND | REPAIR KIT, CUTTING OUTFIT, VICTOR BRAND | KT | 0 | 0 | CONSUMABLES | C | PD | 5920 | ERSA | OTHERS |  |  |  | EX |  |  | WYLER ENTERPRISES, INC.
937195 | PSR937195 | Yes | REPAIR KIT, CYLINDER, HYDRAULIC, 25 MPa, 350X200 DIAMETER; MFR: JINGJIN ENVIRONMENTAL PROTECTION EQUIPMENT CO., LTD | REPAIR KIT, CYLINDER, HYDRAULIC, 25 MPa, 350X200 DIAMETER; MFR: JINGJIN ENVIRONMENTAL PROTECTION EQUIPMENT CO., LTD | KT | 0 | 0 | CONSUMABLES | C | PD | 5920 | ERSA | OTHERS |  |  |  | EX
030850 | PSR030850 | Yes | REPAIR KIT, CYLINDER, P/N RT1000SR, MATERIAL: NBR, SPARE CODE: A.Instr.130; FOR INSTRUMENT, MFR: WUHAN YINGLITUO | REPAIR KIT, CYLINDER, P/N RT1000SR, MATERIAL: NBR, SPARE CODE: A.Instr.130; FOR INSTRUMENT, MFR: WUHAN YINGLITUO | KT | 0 | 0 | CONSUMABLES | C | PD | 5100 | ERSA | OTHERS |  |  |  | EX
047459 | PSR047459 | Yes | REPAIR KIT, FOR PNEUMATIC CYLINDER AND FOR BUTTERFLY VALVE, SPECS OF PNEUMATIC CYLINDER OPERATED BUTTERFLY VALVE: TYPE: NS ABT, MANUFACTURING NO: 6H2541, NOMINAL BORE: 250A, TYPE OF BODY ENDS: JIS 10K FF | REPAIR KIT, FOR PNEUMATIC CYLINDER AND FOR BUTTERFLY VALVE, SPECS OF PNEUMATIC CYLINDER OPERATED BUTTERFLY VALVE: TYPE: NS ABT, MANUFACTURING NO: 6H2541, NOMINAL BORE: 250A, TYPE OF BODY ENDS: JIS 10K FF , BODY MATERIAL: FCD45-TA, VALVE DISC MATERIAL: S25C, SEAT: NBR, STEM: SUS431, TYPE OF GLAND: GLAND PACKING, WORKING PRESSURE: 0.49 MPAG, SERVICE MEDIUM: AIR & N2, TEPERATURE: MAX 100 DEG C., REFERENCE DWG. NO.: ABT3-B0336, MFR.: NAKAKITA SEISAKUSHO CO., LTD. | KT | 0 | 0 | CONSUMABLES | C | PD | 5920 | ERSA | OTHERS |  |  |  | EX
047460 | PSR047460 | Yes | REPAIR KIT, FOR PNEUMATIC CYLINDER AND FOR BUTTERFLY VALVE, SPECS OF PNEUMATIC CYLINDER OPERATED BUTTERFLY VALVE: TYPE: NS ABT, MANUFACTURING NO: 6H2541, NOMINAL BORE: 350A, TYPE OF BODY ENDS: JIS 10K FF | REPAIR KIT, FOR PNEUMATIC CYLINDER AND FOR BUTTERFLY VALVE, SPECS OF PNEUMATIC CYLINDER OPERATED BUTTERFLY VALVE: TYPE: NS ABT, MANUFACTURING NO: 6H2541, NOMINAL BORE: 350A, TYPE OF BODY ENDS: JIS 10K FF , BODY MATERIAL: FCD45-TA, VALVE DISC MATERIAL: S25C, SEAT: NBR, STEM: SUS431, TYPE OF GLAND: GLAND PACKING, WORKING PRESSURE: 0.49 MPAG, SERVICE MEDIUM: AIR & N2, TEPERATURE: MAX 100 DEG C., REFERENCE DWG. NO.: ABT3-B0335, MFR.: NAKAKITA SEISAKUSHO CO., LTD. | KT | 0 | 0 | CONSUMABLES | C | PD | 5920 | ERSA | OTHERS |  |  |  | EX
453390 | PSR453390 | Yes | REPAIR KIT, FOR SOLENOID VALVE QM/20152/00, 110V, 60HZ | REPAIR KIT, FOR SOLENOID VALVE QM/20152/00, 110V, 60HZ | KT | 0 | 0 | CONSUMABLES | C | PD | 5920 | ERSA | OTHERS |  |  |  | EX
021384 | PSR021384 | Yes | REPAIR KIT, GENUINE, P/N 19, 20, (8 PCS. - EA ), AND 21 (4 PCS.); FOR PNEUMATIC CYLINDER TYPE: SCS-T-TC-160B-250-JY, APPLICATION: HIGH TEMPERATURE AND CORROSION RESISTANT, BRAND: CKD | REPAIR KIT, GENUINE, P/N 19, 20, (8 PCS. - EA ), AND 21 (4 PCS.); FOR PNEUMATIC CYLINDER TYPE: SCS-T-TC-160B-250-JY, APPLICATION: HIGH TEMPERATURE AND CORROSION RESISTANT, BRAND: CKD | KT | 0 | 0 | CONSUMABLES | B | PD | 5920 | ERSA | OTHERS |  |  |  | EX
021383 | PSR021383 | Yes | REPAIR KIT, GENUINE, P/N 19, 20, (8 PCS. - EA ), AND 21 (4PCS.); FOR PNEUMATIC CYLINDER TYPE: SCS-T-TC-125B-150-JY, APPLICATION: HIGH TEMPERATURE AND CORROSION RESISTANT, BRAND: CKD | REPAIR KIT, GENUINE, P/N 19, 20, (8 PCS. - EA ), AND 21 (4PCS.); FOR PNEUMATIC CYLINDER TYPE: SCS-T-TC-125B-150-JY, APPLICATION: HIGH TEMPERATURE AND CORROSION RESISTANT, BRAND: CKD | KT | 0 | 0 | CONSUMABLES | C | PD | 5920 | ERSA | OTHERS |  |  |  | EX
021376 | PSR021376 | Yes | REPAIR KIT, GENUINE, P/N 19, 20, 25 (8 PCS. - EA ), AND 21 (4 PCS.); FOR PNEUMATIC CYLINDER TYPE: SCS-T-LB-160B-15000, APPLICATION: HIGH TEMPERATURE AND CORROSION RESISTANT, BRAND: CKD | REPAIR KIT, GENUINE, P/N 19, 20, 25 (8 PCS. - EA ), AND 21 (4 PCS.); FOR PNEUMATIC CYLINDER TYPE: SCS-T-LB-160B-15000, APPLICATION: HIGH TEMPERATURE AND CORROSION RESISTANT, BRAND: CKD | KT | 2 | 2 | CONSUMABLES | B | V1 | 5920 | ERSA | OTHERS |  |  |  | HB |  |  | AIR-RICH INDUSTRIAL SYSTEMS, INC.
019075 | PSR019075 | Yes | REPAIR KIT, GENUINE, P/N 19, 20, 25 (8 PCS. - EA ), AND 21 (4PCS.); FOR PNEUMATIC CYLINDER TYPE: SCS-T-LB-160B-1220, APPLICATION: HIGH TEMPERATURE AND CORROSION RESISTANT, BRAND: CKD | REPAIR KIT, GENUINE, P/N 19, 20, 25 (8 PCS. - EA ), AND 21 (4PCS.); FOR PNEUMATIC CYLINDER TYPE: SCS-T-LB-160B-1220, APPLICATION: HIGH TEMPERATURE AND CORROSION RESISTANT, BRAND: CKD | KT | 0 | 0 | CRITICAL | B | PD | 5920 | ERSA | OTHERS |  |  |  | EX
019076 | PSR019076 | Yes | REPAIR KIT, GENUINE, P/N 23 & 24 (2 PCS./KIT); FOR PNEUMATIC CYLINDER TYPE: SCS-T-LB-160B-1220; APPLICATION: HIGH TEMPERATURE AND CORROSION RESISTANT; BRAND: CKD | REPAIR KIT, GENUINE, P/N 23 & 24 (2 PCS./KIT); FOR PNEUMATIC CYLINDER TYPE: SCS-T-LB-160B-1220; APPLICATION: HIGH TEMPERATURE AND CORROSION RESISTANT; BRAND: CKD | KT | 0 | 0 | CONSUMABLES | C | PD | 5920 | ERSA | OTHERS |  |  |  | EX
035269 | PSR035269 | Yes | REPAIR KIT, JET LUBRICATION, SPARE CODE: C0604.3.93, DRAWING NO: CN0536DD0604MP1-4; FOR WET SAG MILL, Ø5.5 X 5.5m, MFR: FAVAL | REPAIR KIT, JET LUBRICATION, SPARE CODE: C0604.3.93, DRAWING NO: CN0536DD0604MP1-4; FOR WET SAG MILL, Ø5.5 X 5.5m, MFR: FAVAL | KT | 0 | 0 | CONSUMABLES | C | PD | 5800 | ERSA | OTHERS |  |  |  | EX
038513 | PSR038513 | Yes | REPAIR KIT, MECHANICAL SEAL, CONSIST OF 4 PCS O-RING, P/N 2, P/N 6, P/N 8, P/N 11, MATERIAL: EPDM; 1 PC BACK-UP RING, P/N 3; FOR MECHANICAL SEAL TYPE: SHPV10/74-E06, MODEL: EB-44-1.4122, MATERIAL: AQ2EGE; FOR FSF BOILER MOTOR DRIVE | REPAIR KIT, MECHANICAL SEAL, CONSIST OF 4 PCS O-RING, P/N 2, P/N 6, P/N 8, P/N 11, MATERIAL: EPDM; 1 PC BACK-UP RING, P/N 3; FOR MECHANICAL SEAL TYPE: SHPV10/74-E06, MODEL: EB-44-1.4122, MATERIAL: AQ2EGE; FOR FSF BOILER MOTOR DRIVE CIRCULATING PUMP TYPE HPH 250-401; BRAND: EAGLEBURGMANN | KT | 0 | 0 | CONSUMABLES | C | PD | 4070 | ERSA | OTHERS |  |  |  | EX
038800 | PSR038800 | Yes | REPAIR KIT, MECHANICAL SEAL, CONSIST OF: 3 PCS O-RING, 1 PC TEFLON SECONDARY SEAL, 1 PC ROTARY SEAL, 1 PC STATIONARY SEAL; FOR CF AND FSF BOILER CIRCULATION PUMP, PUMP TYPE 200X150UCWM (40Y65C) | REPAIR KIT, MECHANICAL SEAL, CONSIST OF: 3 PCS O-RING, 1 PC TEFLON SECONDARY SEAL, 1 PC ROTARY SEAL, 1 PC STATIONARY SEAL; FOR CF AND FSF BOILER CIRCULATION PUMP, PUMP TYPE 200X150UCWM (40Y65C) | KT | 0 | 0 | CONSUMABLES | C | PD | 3000 | ERSA | OTHERS |  |  |  | EX
201668 | PSR201668 | Yes | REPAIR KIT, MPCV, P/N 37951761, FOR IR AIR COMPRESSOR MODEL XF200, MAKER: INGERSOLL RAND | REPAIR KIT, MPCV, P/N 37951761, FOR IR AIR COMPRESSOR MODEL XF200, MAKER: INGERSOLL RAND | KT | 0 | 0 | CONSUMABLES | C | PD | 3020 | ERSA | OTHERS | 37951761 | 0003000400 | INGERSOLL RAND | EX
035013 | PSR035013 | Yes | REPAIR KIT, OUTOTEC P/N 528739, SET5 2000 2-WEGE, ANTR.-DM: 63 mm, ID NO: 00233591; FOR PISTON VALVE; FOR ANODE CASTING (MECHANICAL WEAR/OPERATIONAL PARTS), MFR: BURKERT | REPAIR KIT, OUTOTEC P/N 528739, SET5 2000 2-WEGE, ANTR.-DM: 63 mm, ID NO: 00233591; FOR PISTON VALVE; FOR ANODE CASTING (MECHANICAL WEAR/OPERATIONAL PARTS), MFR: BURKERT | KT | 1 | 2 | CONSUMABLES | B | V1 | 5920 | ERSA | OTHERS |  |  |  | HB
030717 | PSR030717 | Yes | REPAIR KIT, RING, SEAL, P/N 150ZJB-I-C42, PACKING AND FRAMEWORK OIL SEAL, SPARE CODE: C0604.17.1, DRAWING NO.: CN0536DD0604MP1-5; FOR TAILINGS DELIVERY SLURRY PUMP, TYPE: 150ZJB-I-C42 , MFR: ZIBO HUACHENG PUMP INDUSTRY CO. | REPAIR KIT, RING, SEAL, P/N 150ZJB-I-C42, PACKING AND FRAMEWORK OIL SEAL, SPARE CODE: C0604.17.1, DRAWING NO.: CN0536DD0604MP1-5; FOR TAILINGS DELIVERY SLURRY PUMP, TYPE: 150ZJB-I-C42 , MFR: ZIBO HUACHENG PUMP INDUSTRY CO. | SE | 0 | 0 | CONSUMABLES | B | PD | 3000 | ERSA | OTHERS |  |  |  | EX |  |  | CHINA NERIN ENGINEERING CO., LTD.
030694 | PSR030694 | Yes | REPAIR KIT, RING, SEAL, P/N 65ZJA-I-A30, PACKING AND FRAMEWORK OIL SEAL, SPARE CODE: C0604.16.1; FOR 1ST CLEANER TAILINGS DELIVERY SLURRY PUMP, PU-0604-MP-09A,B, TYPE: 65ZJA-I-A30, MFR: ZIBO HUACHENG PUMP INDUSTRY CO. | REPAIR KIT, RING, SEAL, P/N 65ZJA-I-A30, PACKING AND FRAMEWORK OIL SEAL, SPARE CODE: C0604.16.1; FOR 1ST CLEANER TAILINGS DELIVERY SLURRY PUMP, PU-0604-MP-09A,B, TYPE: 65ZJA-I-A30, MFR: ZIBO HUACHENG PUMP INDUSTRY CO. | SE | 0 | 0 | CONSUMABLES | B | PD | 3000 | ERSA | OTHERS |  |  |  | EX |  |  | CHINA NERIN ENGINEERING CO., LTD.
030646 | PSR030646 | Yes | REPAIR KIT, SPARE CODE: C0604.13.1, CONSISTING OF OIL SEAL, O.D.: 130 mm, I.D.: 100 mm, THICKNESS: 12 mm, H603, TYPE: TC RUBBER COATED WITH SPRING, 2 PCS / SET; PACKING 16 X 16 mm, LENGTH: 1500 mm, O-RING, DIAMETER: 5.7 mm, | REPAIR KIT, SPARE CODE: C0604.13.1, CONSISTING OF OIL SEAL, O.D.: 130 mm, I.D.: 100 mm, THICKNESS: 12 mm, H603, TYPE: TC RUBBER COATED WITH SPRING, 2 PCS / SET; PACKING 16 X 16 mm, LENGTH: 1500 mm, O-RING, DIAMETER: 5.7 mm, LENGTH: 3500 mm, DIAMETER: 3.55 mm, LENGTH: 1000 mm, DRAWING NO.: CN0536DD0604MP1-5; FOR MIDDLINGS FLOTATION SUPPLY SLURRY PUMP, PU-0604-MP-6A,B, TYPE: 80ZJA-I-A36, MFR: TTO | SE | 0 | 0 | CONSUMABLES | C | PD | 3000 | ERSA | OTHERS |  |  |  | EX |  |  | CHINA NERIN ENGINEERING CO., LTD.
016548 | PSR016548 | Yes | REPAIR KIT, VALVE ASSEMBLY, GATE, KNIFE TYPE, 700 mm NOMINAL DIAMETER X 5K, BODY MATERIAL: FC250, TRIM: SUS 304, PLATE: SUS 304, SEAT: SUS 304, PNEUMATIC CYLINDER OPERATED, SEAT RING: METAL SEATS RESISTS 0~350 DEG C, FLANGE STANDARD: JIS 5K | REPAIR KIT, VALVE ASSEMBLY, GATE, KNIFE TYPE, 700 mm NOMINAL DIAMETER X 5K, BODY MATERIAL: FC250, TRIM: SUS 304, PLATE: SUS 304, SEAT: SUS 304, PNEUMATIC CYLINDER OPERATED, SEAT RING: METAL SEATS RESISTS 0~350 DEG C, FLANGE STANDARD: JIS 5K | KT | 0 | 0 | CONSUMABLES | C | PD | 5920 | UNBW | CAPITAL |  |  |  | EX
046541 | PSR046541 | Yes | REPAIR KIT, VALVE BODY, BALL VALVE, P/N 170125-2271054J, REBUILD KIT FOR 1.25 MPF150 ABOVE; MFR: FLOW-TEK | REPAIR KIT, VALVE BODY, BALL VALVE, P/N 170125-2271054J, REBUILD KIT FOR 1.25 MPF150 ABOVE; MFR: FLOW-TEK | KT | 0 | 0 | CONSUMABLES | C | PD | 5920 | ERSA | OTHERS |  |  |  | EX
030815 | PSR030815 | Yes | REPAIR KIT, VALVE SEAT, DN50, COMPLETE WITH SEAL RING, PVC SLEEVE, GRAPHITE SEAL, SPARE CODE: A.Instr.95; FOR INSTRUMENT, MFR: BRAY CONTROLS CHINA | REPAIR KIT, VALVE SEAT, DN50, COMPLETE WITH SEAL RING, PVC SLEEVE, GRAPHITE SEAL, SPARE CODE: A.Instr.95; FOR INSTRUMENT, MFR: BRAY CONTROLS CHINA | KT | 1 | 1 | CONSUMABLES | B | V1 | 5100 | ERSA | OTHERS |  |  |  | HB |  |  | CHINA NERIN ENGINEERING CO., LTD.
453370 | PSR453370 | Yes | REPAIR KIT,FOR SOLENOID VALVE,M/20134 | REPAIR KIT,FOR SOLENOID VALVE,M/20134 | KT | 0 | 0 | CONSUMABLES | C | PD | 5920 | ERSA | OTHERS |  |  |  | EX
030090 | PSR030090 | Yes | REPEATER, P/N RS485, SPARE CODE: A0201.11.13; FOR STACKING BELT CONVEYOR, BELT WIDTH: 1000 mm, LENGTH: 190.5 METERS, Q: 600 T/H, MFR: DHHI | REPEATER, P/N RS485, SPARE CODE: A0201.11.13; FOR STACKING BELT CONVEYOR, BELT WIDTH: 1000 mm, LENGTH: 190.5 METERS, Q: 600 T/H, MFR: DHHI | PC | 0 | 0 | CONSUMABLES | C | PD | 5700 | ERSA | OTHERS |  |  |  | EX
031691 | PSR031691 | Yes | REPEATER, PROFIBUS, OUTOTEC P/N 615357, MODEL: 6ES7 972-0AA02-0XA0, 24 VDC; FOR ANODE CASTING (ELECTRICAL START-UP/PRODUCTION SECURING PARTS), MFR: SIEMENS | REPEATER, PROFIBUS, OUTOTEC P/N 615357, MODEL: 6ES7 972-0AA02-0XA0, 24 VDC; FOR ANODE CASTING (ELECTRICAL START-UP/PRODUCTION SECURING PARTS), MFR: SIEMENS | UT | 1 | 2 | CONSUMABLES | B | V1 | 5100 | ERSA | OTHERS |  |  |  | HB
200719 | PSR200719 | Yes | REPEATER, RS 485-REPEATER, P/N 6GK7 972-0AA00-0XA0, MANUFACTURER: SIEMENS | REPEATER, RS 485-REPEATER, P/N 6GK7 972-0AA00-0XA0, MANUFACTURER: SIEMENS | UT | 0 | 0 | CONSUMABLES | C | PD | 5100 | ERSA | OTHERS | P/N: 6GK7 972-0AA00-0XA0 | 0003000032 | SIEMENS | EX
946157 | PSR946157 | Yes | RESISTANCE, SERIAL NO: 7, STANDARD NO: R1-R9, MODEL: RX20-20W, MFR: WUHAN COMPANION ELECTRIC CO. | RESISTANCE, SERIAL NO: 7, STANDARD NO: R1-R9, MODEL: RX20-20W, MFR: WUHAN COMPANION ELECTRIC CO. | PC | 2 | 3 | CRITICAL | B | PD | 1600 | ERSA | OTHERS |  |  |  | EX |  |  | GENERAL EXPORTATION (H.K.) CO., LTD.
948886 | PSR948886 | Yes | RESISTANT, TEMPERATURE DETECTOR, P/N S226736, POS.: 226 / 036.1, FOR SATURATED STEAM TURBOSET OF BACKING PRESSURE, TYPE: GTW + B5S-5, TURBINE SERIAL NO.: 21227, MFR: DRESSER-RAND | RESISTANT, TEMPERATURE DETECTOR, P/N S226736, POS.: 226 / 036.1, FOR SATURATED STEAM TURBOSET OF BACKING PRESSURE, TYPE: GTW + B5S-5, TURBINE SERIAL NO.: 21227, MFR: DRESSER-RAND | PC | 0 | 0 | CRITICAL | A | PD | 1600 | ERSA | OTHERS |  |  |  | EX
032627 | PSR032627 | Yes | RESISTOR, ADJUSTABLE, P/N ZG11-300W, 15 Amps, SPARE CODE: A0604.35.26, DRAWING NO: CN0536DD0604MP1-6; FOR TOWER CRANE, QTZ160(TC7013-10E), R: 35 m, H: 25.5 m, MFR: ZOOMLION HEAVY INDUSTRY SCIENCE & TECHNOLOGY DEVELOPMENT CO. | RESISTOR, ADJUSTABLE, P/N ZG11-300W, 15 Amps, SPARE CODE: A0604.35.26, DRAWING NO: CN0536DD0604MP1-6; FOR TOWER CRANE, QTZ160(TC7013-10E), R: 35 m, H: 25.5 m, MFR: ZOOMLION HEAVY INDUSTRY SCIENCE & TECHNOLOGY DEVELOPMENT CO. | PC | 0 | 0 | CONSUMABLES | B | PD | 5935 | ERSA | OTHERS |  |  |  | EX
032643 | PSR032643 | Yes | RESISTOR, ADJUSTABLE, P/N ZG11-300W, 15 Amps, SPARE CODE: A0604.35.50, DRAWING NO: CN0536DD0604MP1-6; FOR TOWER CRANE, QTZ160(TC7013-10E), R: 35 m, H: 25.5 m, MFR: ZOOMLION HEAVY INDUSTRY SCIENCE & TECHNOLOGY DEVELOPMENT CO. | RESISTOR, ADJUSTABLE, P/N ZG11-300W, 15 Amps, SPARE CODE: A0604.35.50, DRAWING NO: CN0536DD0604MP1-6; FOR TOWER CRANE, QTZ160(TC7013-10E), R: 35 m, H: 25.5 m, MFR: ZOOMLION HEAVY INDUSTRY SCIENCE & TECHNOLOGY DEVELOPMENT CO. | PC | 0 | 0 | CONSUMABLES | B | PD | 5935 | ERSA | OTHERS |  |  |  | EX
643756 | PSR643756 | Yes | RESISTOR, BLOCK, P/N 761936, BLOWER ASSEMBLY, AIR CONDITIONING SYSTEM, STREET SWEEPER MODEL 830-II, SERIAL NUMBER-4627, MACHINE OPTIONS-VA, MAKER: TENNANT, U.S.A. | RESISTOR, BLOCK, P/N 761936, BLOWER ASSEMBLY, AIR CONDITIONING SYSTEM, STREET SWEEPER MODEL 830-II, SERIAL NUMBER-4627, MACHINE OPTIONS-VA, MAKER: TENNANT, U.S.A. | PC | 0 | 0 | CONSUMABLES | B | PD | 4015 | ERSA | OTHERS | 761936 | 0003000358 | TENNANT | EX
910223 | PSR910223 | Yes | RESISTOR, DAMPING, 1000 OHM, 3kW, MFR: SHANGHAI, NERIN EXCESS MATERIAL (MIST EP PROJECT) | RESISTOR, DAMPING, 1000 OHM, 3kW, MFR: SHANGHAI, NERIN EXCESS MATERIAL (MIST EP PROJECT) | PC | 0 | 0 | CONSUMABLES | C | PD | 1600 | ERSA | OTHERS |  |  |  | EX
910266 | PSR910266 | Yes | RESISTOR, DAMPING, 450 OHM, 3 kW, MFR: SHANGHAI; FOR NERIN MIST EP | RESISTOR, DAMPING, 450 OHM, 3 kW, MFR: SHANGHAI; FOR NERIN MIST EP | PC | 0 | 0 | CONSUMABLES | C | PD | 1600 | ERSA | OTHERS |  |  |  | EX
112069 | PSR112069 | Yes | RESISTOR, GRID, STEEL, 11 kW, AC440V, TYPE: SF-027, RESISTANCE: 0.23 OHMS, FRAME: 2, ROTOR: 147V; FOR TROLLEY TRAVEL, 80T LADLE CRANE, MFR: NISHIN NIHON RESISTOR MANUFACTURING CO. LTD., KITAKYUSHO, JAPAN | RESISTOR, GRID, STEEL, 11 kW, AC440V, TYPE: SF-027, RESISTANCE: 0.23 OHMS, FRAME: 2, ROTOR: 147V; FOR TROLLEY TRAVEL, 80T LADLE CRANE, MFR: NISHIN NIHON RESISTOR MANUFACTURING CO. LTD., KITAKYUSHO, JAPAN | PC | 2 | 4 | CONSUMABLES | B | V1 | 1600 | ERSA | OTHERS |  |  |  | HB |  |  | DAINAN TRADING
R586509 | PSRR586509 | Yes | RESISTOR, GRID, STEEL, TYPE SF-037, 30 kW, 3.12 OHMS, 971V, FOR TRAVELLING (BRIDGE) | RESISTOR, GRID, STEEL, TYPE SF-037, 30 kW, 3.12 OHMS, 971V, FOR TRAVELLING (BRIDGE) | PC | 0 | 0 | CONSUMABLES | C | PD | 1600 | ERSA | OTHERS |  |  |  | EX
R586514 | PSRR586514 | Yes | RESISTOR, GRID, STEEL, TYPE SF-207, 11kW, 0.23 OHM, 506V, 647.4A, FOR TRAVERSING (TROLLEY) | RESISTOR, GRID, STEEL, TYPE SF-207, 11kW, 0.23 OHM, 506V, 647.4A, FOR TRAVERSING (TROLLEY) | PC | 0 | 0 | CONSUMABLES | C | PD | 1600 | ERSA | OTHERS |  |  |  | EX
R564836 | PSRR564836 | Yes | RESISTOR, GRID, STEEL, TYPE SF207, 200 kW, 440VAC, 1.09 OHMS, MAIUXILIARY HOIST | RESISTOR, GRID, STEEL, TYPE SF207, 200 kW, 440VAC, 1.09 OHMS, MAIUXILIARY HOIST | PC | 0 | 0 | CONSUMABLES | C | PD | 1600 | ERSA | OTHERS |  |  |  | EX
481414 | PSR481414 | Yes | RESISTOR,1 OHM,1 WATT | RESISTOR,1 OHM,1 WATT | PC | 0 | 0 | CONSUMABLES | B | PD | 1600 | ERSA | OTHERS |  |  |  | EX
445072 | PSR445072 | Yes | RESISTOR,10 OHMS,1 WATT | RESISTOR,10 OHMS,1 WATT | PC | 0 | 0 | CONSUMABLES | B | PD | 1600 | ERSA | OTHERS |  |  |  | EX
466955 | PSR466955 | Yes | RESISTOR,250 OHMS,SHUNT,0.05% ACCURACY,YOKOGAWA | RESISTOR,250 OHMS,SHUNT,0.05% ACCURACY,YOKOGAWA | PC | 0 | 0 | CONSUMABLES | C | PD | 1600 | ERSA | OTHERS |  |  |  | EX
053876 | PSR053876 | Yes | RESISTOR,WIRE WOUND,COIL SUPPLY:200VDC,TYPE KED-672,FOR DC MAGNETIC BRAKE TYPEQBSS-812/814; MAKER: YASKAWA ELECTRIC, JAPAN. | RESISTOR,WIRE WOUND,COIL SUPPLY:200VDC,TYPE KED-672,FOR DC MAGNETIC BRAKE TYPEQBSS-812/814; MAKER: YASKAWA ELECTRIC, JAPAN. | PC | 0 | 0 | CONSUMABLES | B | PD | 1600 | ERSA | OTHERS |  |  |  | EX
155299 | PSR155299 | Yes | INACTIVE: RESPIRATOR ASSEMBLY, GAS/DUST, MEDIUM, WITHOUTCARTRIDGE; WITH HYCAR FACEPIECE; YOKE ASSYVALVE ASSY WITH EXHALATION SEAT AND EXHALATION VALVE; VALVE COVER; INHALATION VALVE; RECEPTACLE; GASKET; LOWER HEADBAND; AND CRADLE HEADBAND; | RESPIRATOR ASSEMBLY, GAS/DUST, MEDIUM, WITHOUTCARTRIDGE; WITH HYCAR FACEPIECE; YOKE ASSYVALVE ASSY WITH EXHALATION SEAT AND EXHALATION VALVE; VALVE COVER; INHALATION VALVE; RECEPTACLE; GASKET; LOWER HEADBAND; AND CRADLE HEADBAND; COMFO CLASSIC, MAKER: MINE SAFETY APPLIANCE COMPANY, PART NUMBER: 808074 | AY | 0 | 0 | CONSUMABLES | A | PD | 2920 | ERSA | OTHERS |  |  |  | EX |  |  | WYLER ENTERPRISES, INC.
105913 | PSR105913 | Yes | RESPIRATOR ASSEMBLY, HALF FACEPIECE, ULTIMATE REUSABLE, SIZE: MEDIUM; CONNECTION TYPE: BAYONET; HARNESS TYPE: 4 POINT; MATERIAL: SILICONE; DUAL CARTRIDGE; WITH COOL FLOW EXHALATION VALVE; BRAND/MODEL: 3M 7502/37082 | RESPIRATOR ASSEMBLY, HALF FACEPIECE, ULTIMATE REUSABLE, SIZE: MEDIUM; CONNECTION TYPE: BAYONET; HARNESS TYPE: 4 POINT; MATERIAL: SILICONE; DUAL CARTRIDGE; WITH COOL FLOW EXHALATION VALVE; BRAND/MODEL: 3M 7502/37082 | AY | 500 | 850 | CONSUMABLES | A | V1 | 2920 | ERSA | OTHERS | 7502/37082 | 0003000220 | 3M | HB |  |  | GGC SERVICES INC.
029283 | PSR029283 | Yes | RETAINER ASSEMBLY, DISCHARGE VALVE, P/N CD122200; FOR SOOT AIR COMPRESSOR MODEL JOY-WN 114H, MFR: ISHIKAWAJIMA-HARIMA HEAVY IND., CO., LTD., JAPAN. | RETAINER ASSEMBLY, DISCHARGE VALVE, P/N CD122200; FOR SOOT AIR COMPRESSOR MODEL JOY-WN 114H, MFR: ISHIKAWAJIMA-HARIMA HEAVY IND., CO., LTD., JAPAN. | AY | 0 | 0 | CONSUMABLES | C | PD | 3020 | ERSA | OTHERS |  |  |  | EX
041301 | PSR041301 | Yes | RETAINER, O-RING, P/N 70-1, MATERIAL: SUS 420J1; FOR BOILER FEED PUMP MODEL: 100 X 80 SS6M, MFG. NO.: RB42009-01, REFERENCE DWG NO.: FM150ZZ, MFR: EBARA CORPORATION | RETAINER, O-RING, P/N 70-1, MATERIAL: SUS 420J1; FOR BOILER FEED PUMP MODEL: 100 X 80 SS6M, MFG. NO.: RB42009-01, REFERENCE DWG NO.: FM150ZZ, MFR: EBARA CORPORATION | PC | 0 | 0 | CONSUMABLES | C | PD | 3000 | ERSA | OTHERS |  |  |  | EX | EBARA CORPORATION, JAPAN | P/N: 70-1, MFG. NO.: RB42009-01
948530 | PSR948530 | Yes | RETAINER, P/N 1000232782, POS. NO: 720, FOR SATURATED STEAM TURBOSET OF BACKING PRESSURE, TYPE: GTW + B5S-5, TURBINE SERIAL NO.: 21227, MFR: DRESSER-RAND | RETAINER, P/N 1000232782, POS. NO: 720, FOR SATURATED STEAM TURBOSET OF BACKING PRESSURE, TYPE: GTW + B5S-5, TURBINE SERIAL NO.: 21227, MFR: DRESSER-RAND | PC | 0 | 0 | CRITICAL | B | PD | 5920 | ERSA | OTHERS |  |  |  | EX
948534 | PSR948534 | Yes | RETAINER, P/N NT00010471, POS. NO: 740, FOR SATURATED STEAM TURBOSET OF BACKING PRESSURE, TYPE: GTW + B5S-5, TURBINE SERIAL NO.: 21227, MFR: DRESSER-RAND | RETAINER, P/N NT00010471, POS. NO: 740, FOR SATURATED STEAM TURBOSET OF BACKING PRESSURE, TYPE: GTW + B5S-5, TURBINE SERIAL NO.: 21227, MFR: DRESSER-RAND | PC | 0 | 0 | CRITICAL | B | PD | 5920 | ERSA | OTHERS |  |  |  | EX
037763 | PSR037763 | Yes | RETAINER, RING, P/N 95135505; FOR CENTRIFUGAL AIR COMPRESSOR, MODEL: C95066M3HP, SERIAL NO.: 300430, MFR: INGERSOLL-RAND INDUSTRIAL EQUIPMENT MANUFACTURING CO., LTD | RETAINER, RING, P/N 95135505; FOR CENTRIFUGAL AIR COMPRESSOR, MODEL: C95066M3HP, SERIAL NO.: 300430, MFR: INGERSOLL-RAND INDUSTRIAL EQUIPMENT MANUFACTURING CO., LTD | PC | 0 | 0 | CONSUMABLES | A | PD | 3020 | ERSA | OTHERS | 95135505 | 0003000400 | INGERSOLL RAND | EX |  |  | COMPRESSAIR CENTER INC.
390898 | PSR390898 | Yes | RETAINER, SPLIT RING, P/N 47, MATERIAL: SUS 420J1; FOR BOILER FEED PUMP MODEL: 100 X 80 SS6M, MFG. NO.: RB42009-01, REFERENCE DWG NO.: FM150ZZ, MFR: EBARA CORPORATION | RETAINER, SPLIT RING, P/N 47, MATERIAL: SUS 420J1; FOR BOILER FEED PUMP MODEL: 100 X 80 SS6M, MFG. NO.: RB42009-01, REFERENCE DWG NO.: FM150ZZ, MFR: EBARA CORPORATION | PC | 0 | 0 | CONSUMABLES | C | PD | 3000 | ERSA | OTHERS |  |  |  | EX | EBARA CORPORATION, JAPAN | P/N: 47, MFG. NO.: RB42009-01
016295 | PSR016295 | Yes | RIDGE ROLL, ROOFING, SUS 304, 0.7 mm THICK X 940.2 mm TOTAL WIDTH X 2400 mm LONG, PRE-FABRICATED. | RIDGE ROLL, ROOFING, SUS 304, 0.7 mm THICK X 940.2 mm TOTAL WIDTH X 2400 mm LONG, PRE-FABRICATED. | PC | 0 | 0 | CONSUMABLES | C | PD | 1500 | ERSA | OTHERS |  |  |  | EX |  |  | CATHAY INDUSTRIAL & MILL SUPPLY INC.
566174 | PSR566174 | Yes | RIDGE ROLL, ROOFING, THERMOPLASTIC, 2.5 mm THICK X 900 mm WIDE, 2.4 METERS LONG | RIDGE ROLL, ROOFING, THERMOPLASTIC, 2.5 mm THICK X 900 mm WIDE, 2.4 METERS LONG | PC | 0 | 0 | CONSUMABLES | C | PD | 1500 | ERSA | OTHERS |  |  |  | EX
201720 | PSR201720 | Yes | RIM ASSEMBLY, WHEEL, FRONT/REAR, 23.5 X 25, P/N 206-9271, CATERPILLAR WHEEL LOADER MODEL 950H, WITH ENGINE MODEL C7 | RIM ASSEMBLY, WHEEL, FRONT/REAR, 23.5 X 25, P/N 206-9271, CATERPILLAR WHEEL LOADER MODEL 950H, WITH ENGINE MODEL C7 | AY | 0 | 0 | CONSUMABLES | A | PD | 3730 | ERSA | OTHERS | P/N 206-9271 | 0003000003 | CATERPILLAR | EX
948475 | PSR948475 | Yes | RING , SPACER, P/N 1000200407, POS. NO.: 90, FOR SATURATED STEAM TURBOSET OF BACKING PRESSURE, TYPE: GTW + B5S-5, TURBINE SERIAL NO.: 21227, MFR: DRESSER-RAND | RING , SPACER, P/N 1000200407, POS. NO.: 90, FOR SATURATED STEAM TURBOSET OF BACKING PRESSURE, TYPE: GTW + B5S-5, TURBINE SERIAL NO.: 21227, MFR: DRESSER-RAND | PC | 0 | 0 | CRITICAL | B | PD | 5920 | ERSA | OTHERS |  |  |  | EX
657423 | PSR657423 | Yes | RING 18 SET, ATOMIC ABSORPTION SPECTROPHOTOMETER, HITACHI ZEEMAN MODEL Z-5000, PN 172-8805 | RING 18 SET, ATOMIC ABSORPTION SPECTROPHOTOMETER, HITACHI ZEEMAN MODEL Z-5000, PN 172-8805 | PC | 0 | 0 | CONSUMABLES | B | PD | 5955 | ERSA | OTHERS | Z-5000 | 0003000004 | HITACHI | EX
019737 | PSR019737 | Yes | RING ASSEMBLY, MME PRO NEEDLE HOLDER, P/N 6.1247.210; FOR 797VA COMPUTRACE Tu ANALYZER, BRAND: METROHM | RING ASSEMBLY, MME PRO NEEDLE HOLDER, P/N 6.1247.210; FOR 797VA COMPUTRACE Tu ANALYZER, BRAND: METROHM | AY | 0 | 0 | CONSUMABLES | B | PD | 5920 | ERSA | OTHERS |  |  |  | EX | METROHM | P/N 6.1247.210 | METROHM SINGAPORE PTE LTD
152547 | PSR152547 | Yes | PSRLT-9.17-MN-RING ASSEMBLY, SCRAPER, P/N D980600, FRAME GROUP, FOR AIR COMPRESSOR MODEL JOY-WN114H/112, MANUFACTURER: ISHIKAWAJIMA-HARIMA HEAVY INDUSTRIES CO., LTD., JAPAN. | RING ASSEMBLY, SCRAPER, P/N D980600, FRAME GROUP, FOR AIR COMPRESSOR MODEL JOY-WN114H/112, MANUFACTURER: ISHIKAWAJIMA-HARIMA HEAVY INDUSTRIES CO., LTD., JAPAN. | AY | 0 | 0 | CONSUMABLES | C | PD | 3020 | ERSA | OTHERS |  |  |  | EX |  |  | KOKUSAI COMMERCE CO., LTD.
105575 | PSR105575 | Yes | RING ASSEMBLY, SLIP, U-V-W PHASE, FOR CARBON BRUSH SIZE 25 MM X 32 MM X 50 MM; MOTOR: 400 KW, 3 PHASE, 3300V, 60 HZ, 8 POLES, 870 RPM, SEC. VOLTAGE: 740V | RING ASSEMBLY, SLIP, U-V-W PHASE, FOR CARBON BRUSH SIZE 25 MM X 32 MM X 50 MM; MOTOR: 400 KW, 3 PHASE, 3300V, 60 HZ, 8 POLES, 870 RPM, SEC. VOLTAGE: 740V | AY | 0 | 0 | CONSUMABLES | B | PD | 5920 | ERSA | OTHERS |  |  |  | EX
426942 | PSR426942 | Yes | RING ASSEMBLY, SLIP, U-V-W PHASE, MOTOR: 400KW, 3PH, 3300V, 60HZ, 8P, 870RPM, 92A, SEC.VOLTAGE:740V, TYPE: TIM, FORM: DCK4-D, STANDARD:JEC37(1961), CLASS F INS, BEARINGS: 6322(LSO)/6320(FS), SERIAL NO.10070130, MFG NO. T260093MM2, MAKER:TOS | RING ASSEMBLY, SLIP, U-V-W PHASE, MOTOR: 400KW, 3PH, 3300V, 60HZ, 8P, 870RPM, 92A, SEC.VOLTAGE:740V, TYPE: TIM, FORM: DCK4-D, STANDARD:JEC37(1961), CLASS F INS, BEARINGS: 6322(LSO)/6320(FS), SERIAL NO.10070130, MFG NO. T260093MM2, MAKER:TOS | AY | 0 | 0 | CONSUMABLES | B | PD | 1600 | ERSA | OTHERS |  |  |  | EX
372434 | PSR372434 | Yes | RING SET, OIL SCRAPER, CODE NO. 4503, UPPER, COMPLETE, GUIDE BEARING AND OIL SCRAPER GROUP, FOR LABYRINTH-PISTON OXYGEN COMPRESSOR TYPE 2D140-2A, SERIAL NO. 7508, MAKER: SULZER-BURCKHARDT, REFERENCE SPARE PARTS CODE LIST NO. 131-7508-2D140- | RING SET, OIL SCRAPER, CODE NO. 4503, UPPER, COMPLETE, GUIDE BEARING AND OIL SCRAPER GROUP, FOR LABYRINTH-PISTON OXYGEN COMPRESSOR TYPE 2D140-2A, SERIAL NO. 7508, MAKER: SULZER-BURCKHARDT, REFERENCE SPARE PARTS CODE LIST NO. 131-7508-2D140- 2A, SPARE PARTS BOOK Co-131-7508de-2D140-2A | PC | 0 | 0 | CONSUMABLES | C | PD | 3020 | ERSA | OTHERS |  |  |  | EX | SULZER-BURCKHARDT | CODE NO.: 4503
372489 | PSR372489 | Yes | RING SET, OIL SCRAPER, CODE NO. 4504, MIDDLE, COMPLETE, GUIDE BEARING AND OIL SCRAPER GROUP, FOR LABYRINTH-PISTON OXYGEN COMPRESSOR TYPE 2D140-2A, SERIAL NO. 7508, MAKER: SULZER-BURCKHARDT, REFERENCE SPARE PARTS CODE LIST NO. 131-7508-2D140 | RING SET, OIL SCRAPER, CODE NO. 4504, MIDDLE, COMPLETE, GUIDE BEARING AND OIL SCRAPER GROUP, FOR LABYRINTH-PISTON OXYGEN COMPRESSOR TYPE 2D140-2A, SERIAL NO. 7508, MAKER: SULZER-BURCKHARDT, REFERENCE SPARE PARTS CODE LIST NO. 131-7508-2D140 -2A, SPARE PARTS BOOK Co-131-7508de-2D140-2A | PC | 0 | 0 | CONSUMABLES | C | PD | 3020 | ERSA | OTHERS |  |  |  | EX | SULZER-BURCKHARDT | CODE NO.: 4504
372429 | PSR372429 | Yes | RING SET, OIL SCRAPER, P/N 4505, LOWER, COMPLETE, GUIDE BEARING AND OIL SCRAPER GROUP, FOR LABYRINTH-PISTON OXYGEN COMPRESSOR TYPE 2D140-2A, SERIAL NO. 7508, MAKER: SULZER BURCKHARDT, REFERENCE SPARE PARTS CODE LIST NO. 131-7508-2D140-2A, | RING SET, OIL SCRAPER, P/N 4505, LOWER, COMPLETE, GUIDE BEARING AND OIL SCRAPER GROUP, FOR LABYRINTH-PISTON OXYGEN COMPRESSOR TYPE 2D140-2A, SERIAL NO. 7508, MAKER: SULZER BURCKHARDT, REFERENCE SPARE PARTS CODE LIST NO. 131-7508-2D140-2A, SPARE PARTS BOOK Co 7508-2D140-2 | PC | 0 | 0 | CONSUMABLES | C | PD | 3020 | ERSA | OTHERS |  |  |  | EX | SULZER BURCKHARDT | P/N: 4505
618384 | PSR618384 | Yes | RING SET, OIL, CLA NO. 371(381)-4, MATERIAL: BC3, FOR SLIDING BEARING UNIT OF DOUBLE SUCTION AIRFOIL FAN MODEL #12FADB-CNM, REFERENCE SERIAL NO. 4100800, MAKER: DENGYOSHA MACHINE WORKS, LTD., JAPAN (MESCO DWG. NO. MM 06014) | RING SET, OIL, CLA NO. 371(381)-4, MATERIAL: BC3, FOR SLIDING BEARING UNIT OF DOUBLE SUCTION AIRFOIL FAN MODEL #12FADB-CNM, REFERENCE SERIAL NO. 4100800, MAKER: DENGYOSHA MACHINE WORKS, LTD., JAPAN (MESCO DWG. NO. MM 06014) | SE | 0 | 0 | CONSUMABLES | B | PD | 5920 | ERSA | OTHERS |  |  |  | EX |  |  | KOKUSAI COMMERCE CO., LTD.
102132 | PSR102132 | Yes | RING SET, PACKING, CODE NO. 4004, PISTON ROD PACKING GROUP, FOR LABYRINTH-PISTON OXYGEN COMPRESSOR TYPE 2D140-2A, SERIAL NO. 7508, MAKER: SULZER-BURCKHARDT, REFERENCE SPARE PARTS CODE LIST NO. 131-7508-2D140-2A, SPARE PARTS BOOK Co-131-7508 | RING SET, PACKING, CODE NO. 4004, PISTON ROD PACKING GROUP, FOR LABYRINTH-PISTON OXYGEN COMPRESSOR TYPE 2D140-2A, SERIAL NO. 7508, MAKER: SULZER-BURCKHARDT, REFERENCE SPARE PARTS CODE LIST NO. 131-7508-2D140-2A, SPARE PARTS BOOK Co-131-7508 de-2D140-2A | SE | 0 | 0 | CONSUMABLES | C | PD | 3020 | ERSA | OTHERS |  |  |  | EX
544154 | PSR544154 | Yes | RING SET, PACKING, CODE NO. 4116, PISTON ROD PACKING GROUP, COMPLETE, FOR LABYRINTH-PISTON OXYGEN COMPRESSOR TYPE 2D140-2A, SERIAL NO. 7508, MAKER: SULZER-BURCKHARDT, REFERENCE SPARE PARTS CODE LIST NO. 131-7508-2D140-2A, SPARE PARTS BOOK | RING SET, PACKING, CODE NO. 4116, PISTON ROD PACKING GROUP, COMPLETE, FOR LABYRINTH-PISTON OXYGEN COMPRESSOR TYPE 2D140-2A, SERIAL NO. 7508, MAKER: SULZER-BURCKHARDT, REFERENCE SPARE PARTS CODE LIST NO. 131-7508-2D140-2A, SPARE PARTS BOOK Co-131-7508de-2D140-2A | SE | 0 | 0 | CONSUMABLES | C | PD | 3020 | ERSA | OTHERS |  |  |  | EX
947765 | PSR947765 | Yes | RING SET, SEAL, HSS, POS. 4, CODE: 6486-11, MATERIAL: ALUMINUM, FOR GEAR BOX TYPE: PTMb 33, ORDER NO.: 100-375021, SERIAL NO.: 3068, FOR SIEMENS SO2 BLOWER, MACHINE TYPE: STC-SO (SFO 14), MACHINE NO.: 1052157, MFR: GUSTI ORGANI TRASMISSIONE | RING SET, SEAL, HSS, POS. 4, CODE: 6486-11, MATERIAL: ALUMINUM, FOR GEAR BOX TYPE: PTMb 33, ORDER NO.: 100-375021, SERIAL NO.: 3068, FOR SIEMENS SO2 BLOWER, MACHINE TYPE: STC-SO (SFO 14), MACHINE NO.: 1052157, MFR: GUSTI ORGANI TRASMISSIONE | SE | 0 | 0 | CRITICAL | B | PD | 5920 | ERSA | OTHERS |  |  |  | EX
947764 | PSR947764 | Yes | RING SET, SEAL, LSS, POS. 3, CODE: 6486-10, MATERIAL: ALUMINUM, FOR GEAR BOX TYPE: PTMb 33, ORDER NO.: 100-375021, SERIAL NO.: 3068, FOR SIEMENS SO2 BLOWER, MACHINE TYPE: STC-SO (SFO 14), MACHINE NO.: 1052157, MFR: GUSTI ORGANI TRASMISSIONE | RING SET, SEAL, LSS, POS. 3, CODE: 6486-10, MATERIAL: ALUMINUM, FOR GEAR BOX TYPE: PTMb 33, ORDER NO.: 100-375021, SERIAL NO.: 3068, FOR SIEMENS SO2 BLOWER, MACHINE TYPE: STC-SO (SFO 14), MACHINE NO.: 1052157, MFR: GUSTI ORGANI TRASMISSIONE | SE | 0 | 0 | CRITICAL | B | PD | 5920 | ERSA | OTHERS |  |  |  | EX
029489 | PSR029489 | Yes | RING STOP, SCREW CAP, FOR PUMP TYPE: 100FYUC-50, MATERIAL: Q235A, SPARE CODE: A0501.9.1.4; FOR MEP WASHING TANK PUMP PU-0501-CP-07, MFR: YIXING LINGGU PLASTIC EQUIPMENT CO., LTD. | RING STOP, SCREW CAP, FOR PUMP TYPE: 100FYUC-50, MATERIAL: Q235A, SPARE CODE: A0501.9.1.4; FOR MEP WASHING TANK PUMP PU-0501-CP-07, MFR: YIXING LINGGU PLASTIC EQUIPMENT CO., LTD. | PC | 0 | 0 | CONSUMABLES | C | PD | 3000 | ERSA | OTHERS |  |  |  | EX
038281 | PSR038281 | Yes | RING, 75, MATERIAL: 65Mn, SPARE CODE: C0510.6.1.16; FOR LIME CREAM PUMP A/B, MFR: YIXING LINGGU PLASTIC EQUIPMENT CO., LTD | RING, 75, MATERIAL: 65Mn, SPARE CODE: C0510.6.1.16; FOR LIME CREAM PUMP A/B, MFR: YIXING LINGGU PLASTIC EQUIPMENT CO., LTD | PC | 0 | 0 | CONSUMABLES | C | PD | 3000 | ERSA | OTHERS |  |  |  | EX
P598458 | PSRP598458 | Yes | RING, ADJUST, P/N 062-01, MATERIAL: SS400, FOR GEARED FLUID COUPLING MODEL GCH 107, REFERENCE DWG. NO. S8-8013232, MFR: EBARA CORPORATION, JAPAN | RING, ADJUST, P/N 062-01, MATERIAL: SS400, FOR GEARED FLUID COUPLING MODEL GCH 107, REFERENCE DWG. NO. S8-8013232, MFR: EBARA CORPORATION, JAPAN | PC | 0 | 0 | CONSUMABLES | C | PD | 5920 | ERSA | OTHERS |  |  |  | EX
040578 | PSR040578 | Yes | RING, ADJUSTABLE, MATERIAL: SS400, POSITION NO.: 25, REFERENCE DWG NO.: 3M-RF-245MPJSE; FOR OXYGEN BLOWER, MODEL: RF-245MP, MFR: TAIKO KIKAI INDUSTRIES CO.,LTD. | RING, ADJUSTABLE, MATERIAL: SS400, POSITION NO.: 25, REFERENCE DWG NO.: 3M-RF-245MPJSE; FOR OXYGEN BLOWER, MODEL: RF-245MP, MFR: TAIKO KIKAI INDUSTRIES CO.,LTD. | PC | 0 | 0 | CONSUMABLES | C | PD | 5920 | ERSA | OTHERS |  |  |  | EX
948152 | PSR948152 | Yes | RING, ADJUSTABLE, P/N 70, MATERIAL: SS400, FOR PSA OXYGEN COMPRESSOR, TYPE RF-245KP, MFG. NO. JS-0186, REFERENCE DWG. NO. 3M-RF-245KPJSE, MFR: TAIKO KIKAI IND | RING, ADJUSTABLE, P/N 70, MATERIAL: SS400, FOR PSA OXYGEN COMPRESSOR, TYPE RF-245KP, MFG. NO. JS-0186, REFERENCE DWG. NO. 3M-RF-245KPJSE, MFR: TAIKO KIKAI IND | PC | 0 | 0 | CRITICAL | B | PD | 3020 | ERSA | OTHERS |  |  |  | EX
041642 | PSR041642 | Yes | RING, ADJUSTING, P/N 263, MATERIAL: SUS304, FOR CONDENSATE PUMP TYPE: MVO-1305FZA, MFR: KUBOTA, LTD. | RING, ADJUSTING, P/N 263, MATERIAL: SUS304, FOR CONDENSATE PUMP TYPE: MVO-1305FZA, MFR: KUBOTA, LTD. | PC | 0 | 0 | CONSUMABLES | C | PD | 3000 | ERSA | OTHERS |  |  |  | EX
390883 | PSR390883 | Yes | RING, ADJUSTING, P/N 45, MATERIAL: SUS 420J1; FOR BOILER FEED PUMP MODEL: 100 X 80 SS6M, MFG. NO.: RB42009-01, REFERENCE DWG NO.: FM150ZZ, MFR: EBARA CORPORATION | RING, ADJUSTING, P/N 45, MATERIAL: SUS 420J1; FOR BOILER FEED PUMP MODEL: 100 X 80 SS6M, MFG. NO.: RB42009-01, REFERENCE DWG NO.: FM150ZZ, MFR: EBARA CORPORATION | PC | 0 | 0 | CONSUMABLES | C | PD | 3000 | ERSA | OTHERS |  |  |  | EX | EBARA CORPORATION, JAPAN | P/N: 45, MFG. NO.: RB42009-01
048596 | PSR048596 | Yes | RING, BACKING, P/N 0332B.70008, MATERIAL: H62; POSITION NO. 7, REFERENCE DRAWING NO.: Y547CK.20000 AND Y547CK.30000; FOR ø385 AND ø230 PISTON ASSEMBLY, NITROGEN COMPRESSOR MODEL ZW-17 Y547CK, MFR: HANGZHOU HANGYANG CO. LTD. | RING, BACKING, P/N 0332B.70008, MATERIAL: H62; POSITION NO. 7, REFERENCE DRAWING NO.: Y547CK.20000 AND Y547CK.30000; FOR ø385 AND ø230 PISTON ASSEMBLY, NITROGEN COMPRESSOR MODEL ZW-17 Y547CK, MFR: HANGZHOU HANGYANG CO. LTD. | PC | 0 | 0 | CONSUMABLES | C | PD | 3020 | ERSA | OTHERS |  |  |  | EX |  |  | GENERAL EXPORTATION (H.K.) CO., LTD.
048504 | PSR048504 | Yes | RING, BACKING, STUB END, 110 MM DIAMETER, TYPE D | RING, BACKING, STUB END, 110 MM DIAMETER, TYPE D | PC | 0 | 0 | CRITICAL | B | PD | 5920 | ERSA | OTHERS |  |  |  | EX
024980 | PSR024980 | Yes | RING, BACK-UP, 57.6X63X1.5, P/N 56192072601, LOCK CYLINDER ASSEMBLY; FOR MCC BAOSTEEL SLAG POT CARRIER MODEL BGC-70B SERIAL NO. BGC-70B-14004 WITH CUMMINS ENGINE MODEL QSM11 NO. 35321838 | RING, BACK-UP, 57.6X63X1.5, P/N 56192072601, LOCK CYLINDER ASSEMBLY; FOR MCC BAOSTEEL SLAG POT CARRIER MODEL BGC-70B SERIAL NO. BGC-70B-14004 WITH CUMMINS ENGINE MODEL QSM11 NO. 35321838 | PC | 0 | 0 | CONSUMABLES | A | PD | 6175 | ERSA | OTHERS |  |  |  | EX
035864 | PSR035864 | Yes | RING, BEARING, OUTOTEC MATERIAL NO.: 602249; POSITION NO.: 8, REFERENCE DRAWING NO.: LF - 9999 A045611; FOR AGITATOR, SCREW FEEDER, MFR: RAUTE PRECISION | RING, BEARING, OUTOTEC MATERIAL NO.: 602249; POSITION NO.: 8, REFERENCE DRAWING NO.: LF - 9999 A045611; FOR AGITATOR, SCREW FEEDER, MFR: RAUTE PRECISION | PC | 0 | 0 | CONSUMABLES | C | PD | 5920 | ERSA | OTHERS |  |  |  | EX
029029 | PSR029029 | Yes | RING, BLOCK, P/N 0332B.100002, SPARE CODE: A0701.2.22, 1 PC./SET, MATERIAL: PTFE; FOR NITROGEN COMPRESSOR MODEL ZW-17 Y547CK, MFR: HANGZHOU HANGYANG CO. LTD. | RING, BLOCK, P/N 0332B.100002, SPARE CODE: A0701.2.22, 1 PC./SET, MATERIAL: PTFE; FOR NITROGEN COMPRESSOR MODEL ZW-17 Y547CK, MFR: HANGZHOU HANGYANG CO. LTD. | SE | 0 | 0 | CONSUMABLES | C | PD | 3020 | ERSA | OTHERS |  |  |  | EX
036399 | PSR036399 | Yes | RING, BLOCK, P/N 365.70007, MATERIAL: PTFE, SPARE CODE: A0701.1.25, 3 PCS/SET; REFERENCE DRAWING NO.: 0365.70000; FOR SEALER, OXYGEN COMPRESSOR (ZW-33.9/10), MFR: HANG ZHOU HANGYANG COMPRESSOR CO., LTD | RING, BLOCK, P/N 365.70007, MATERIAL: PTFE, SPARE CODE: A0701.1.25, 3 PCS/SET; REFERENCE DRAWING NO.: 0365.70000; FOR SEALER, OXYGEN COMPRESSOR (ZW-33.9/10), MFR: HANG ZHOU HANGYANG COMPRESSOR CO., LTD | SE | 0 | 0 | CONSUMABLES | C | PD | 3020 | ERSA | OTHERS |  |  |  | EX
039869 | PSR039869 | Yes | RING, BULL, PISTON, P/N F288402, MATERIAL: CARBON, PISTON SIZE: 11; FOR AIR COMPRESSOR, CLASSIFICATION: 9F, MODEL: WN112SF, STROKE: 9, LUBRICATION-FREE, SINGLE STAGE, MFR: ISHIKAWAJIMA-HARIMA HEAVY INDUSTRIES CO., LTD., JAPAN | RING, BULL, PISTON, P/N F288402, MATERIAL: CARBON, PISTON SIZE: 11; FOR AIR COMPRESSOR, CLASSIFICATION: 9F, MODEL: WN112SF, STROKE: 9, LUBRICATION-FREE, SINGLE STAGE, MFR: ISHIKAWAJIMA-HARIMA HEAVY INDUSTRIES CO., LTD., JAPAN | PC | 0 | 0 | CONSUMABLES | C | PD | 3020 | ERSA | OTHERS |  |  |  | EX |  |  | KOKUSAI COMMERCE CO., LTD.
034155 | PSR034155 | Yes | RING, BUSH, OUTOTEC P/N 10303298, POSITION NO. 104, ROUND BAR, SIZE: 40 X 13, DIN 1013, MATERIAL: S235JRG2, OUTOTEC MANUFACTURING DRAWING NO: 10303298-0; FOR ANODE COLLECTING AND HANDLING SYSTEM 1, TAKE-OFF DEVICE 1 and 2, MFR: OUTOTEC | RING, BUSH, OUTOTEC P/N 10303298, POSITION NO. 104, ROUND BAR, SIZE: 40 X 13, DIN 1013, MATERIAL: S235JRG2, OUTOTEC MANUFACTURING DRAWING NO: 10303298-0; FOR ANODE COLLECTING AND HANDLING SYSTEM 1, TAKE-OFF DEVICE 1 and 2, MFR: OUTOTEC | PC | 0 | 0 | CONSUMABLES | C | PD | 5920 | ERSA | OTHERS |  |  |  | EX
148716 | PSR148716 | Yes | RING, CASE WEARING, P/N 107-1, MATERIAL: CA40-QH; FOR BOILER FEED PUMP MODEL: 100 X 80 SS6M, MFG. NO.: RB42009-01, REFERENCE DWG NO.: FM150ZZ, MFR: EBARA CORPORATION | RING, CASE WEARING, P/N 107-1, MATERIAL: CA40-QH; FOR BOILER FEED PUMP MODEL: 100 X 80 SS6M, MFG. NO.: RB42009-01, REFERENCE DWG NO.: FM150ZZ, MFR: EBARA CORPORATION | PC | 0 | 0 | CONSUMABLES | C | PD | 3000 | ERSA | OTHERS |  |  |  | EX | EBARA CORPORATION, JAPAN | P/N: 107-1, MFG. NO.: RB42009-01
041302 | PSR041302 | Yes | RING, CASE WEARING, P/N 107-2, MATERIAL: CA40-QH; FOR BOILER FEED PUMP MODEL: 100 X 80 SS6M, MFG. NO.: RB42009-01, REFERENCE DWG NO.: FM150ZZ, MFR: EBARA CORPORATION | RING, CASE WEARING, P/N 107-2, MATERIAL: CA40-QH; FOR BOILER FEED PUMP MODEL: 100 X 80 SS6M, MFG. NO.: RB42009-01, REFERENCE DWG NO.: FM150ZZ, MFR: EBARA CORPORATION | PC | 0 | 0 | CONSUMABLES | C | PD | 3000 | ERSA | OTHERS |  |  |  | EX | EBARA CORPORATION, JAPAN | P/N: 107-2, MFG. NO.: RB42009-01
148721 | PSR148721 | Yes | RING, CASE WEARING, P/N 81, MATERIAL: CA40-QH; FOR BOILER FEED PUMP MODEL: 100 X 80 SS6M, MFG. NO.: RB42009-01, REFERENCE DWG NO.: FM150ZZ, MFR: EBARA CORPORATION | RING, CASE WEARING, P/N 81, MATERIAL: CA40-QH; FOR BOILER FEED PUMP MODEL: 100 X 80 SS6M, MFG. NO.: RB42009-01, REFERENCE DWG NO.: FM150ZZ, MFR: EBARA CORPORATION | PC | 0 | 0 | CONSUMABLES | C | PD | 3000 | ERSA | OTHERS |  |  |  | EX | EBARA CORPORATION, JAPAN | P/N: 81, MFG. NO.: RB42009-01
057058 | PSR057058 | Yes | RING, CASING, P/N 18, FOR LEWIS PUMP, TYPE: MTHL GASTIGHT, SIZE: 6H, SPEC 63C, J=70, SERIAL NUMBER 62134 | RING, CASING, P/N 18, FOR LEWIS PUMP, TYPE: MTHL GASTIGHT, SIZE: 6H, SPEC 63C, J=70, SERIAL NUMBER 62134 | PC | 0 | 0 | CRITICAL | B | PD | 3000 | ERSA | OTHERS | 18 | 0003000303 | LEWIS CHAS S & COMPANY INC | EX
014528 | PSR014528 | Yes | RING, CENTERING, P/N 511, IDENTIFICATION NO.: 511A30344GGG019; FOR CHEMICAL PUMP TYPE: NEPO, SIZE: 200-150-250, SERIAL NO. 12.0721/1-3, MFR: WERNERT PUMPEN GMBH, GERMANY | RING, CENTERING, P/N 511, IDENTIFICATION NO.: 511A30344GGG019; FOR CHEMICAL PUMP TYPE: NEPO, SIZE: 200-150-250, SERIAL NO. 12.0721/1-3, MFR: WERNERT PUMPEN GMBH, GERMANY | PC | 0 | 0 | CONSUMABLES | C | PD | 3000 | ERSA | OTHERS |  |  |  | EX |  |  | WERNERT - PUMPEN GMBH
044983 | PSR044983 | Yes | RING, CHECK, 350S-44, SPARE CODE: C0317.2.5, POSITION NO.: 31; FOR COOLING WATER PUMP, MFR: SHANDONG SHUANGLUN CO., LTD | RING, CHECK, 350S-44, SPARE CODE: C0317.2.5, POSITION NO.: 31; FOR COOLING WATER PUMP, MFR: SHANDONG SHUANGLUN CO., LTD | PC | 0 | 0 | CONSUMABLES | A | PD | 3000 | ERSA | OTHERS |  |  |  | EX
042070 | PSR042070 | Yes | RING, CHECK, MATERIAL: Q235, SIZE: 20 DIA, POSITION NO.: 15.7; FOR SPRING HAMMERING DEVICE, MODEL:TC-3-III, SERIAL NUMBER :HA-0304-TE-01A-Z; BRAND: DW; MFR: BEIJING BOONHUAYUE TECHNOLOGY DEVELOPMENT CO.,LTD | RING, CHECK, MATERIAL: Q235, SIZE: 20 DIA, POSITION NO.: 15.7; FOR SPRING HAMMERING DEVICE, MODEL:TC-3-III, SERIAL NUMBER :HA-0304-TE-01A-Z; BRAND: DW; MFR: BEIJING BOONHUAYUE TECHNOLOGY DEVELOPMENT CO.,LTD | PC | 0 | 0 | CONSUMABLES | B | PD | 5920 | ERSA | OTHERS |  |  |  | EX
057144 | PSR057144 | Yes | RING, CLAMP, P/N P49878, FOR 509 LAROX FILTER PRESS; MFR: OUTOTEC | RING, CLAMP, P/N P49878, FOR 509 LAROX FILTER PRESS; MFR: OUTOTEC | PC | 0 | 0 | CONSUMABLES | C | PD | 5920 | ERSA | OTHERS |  |  |  | EX
037433 | PSR037433 | Yes | RING, CLAMPING, 85x3 DIN 472; POSITION NO.: 64, REFERENCE DRAWING NO.: 128331; FOR 2-STAGE ROLL CRUSHER - MAIN ASSEMBLY, CRUSHER, MFR: KUMERA | RING, CLAMPING, 85x3 DIN 472; POSITION NO.: 64, REFERENCE DRAWING NO.: 128331; FOR 2-STAGE ROLL CRUSHER - MAIN ASSEMBLY, CRUSHER, MFR: KUMERA | PC | 0 | 0 | CONSUMABLES | C | PD | 5920 | ERSA | OTHERS |  |  |  | EX
948470 | PSR948470 | Yes | RING, CLAMPING, P/N NT00511675, POS. NO.: 40, FOR SATURATED STEAM TURBOSET OF BACKING PRESSURE, TYPE: GTW + B5S-5, TURBINE SERIAL NO.: 21227, MFR: DRESSER-RAND | RING, CLAMPING, P/N NT00511675, POS. NO.: 40, FOR SATURATED STEAM TURBOSET OF BACKING PRESSURE, TYPE: GTW + B5S-5, TURBINE SERIAL NO.: 21227, MFR: DRESSER-RAND | PC | 0 | 0 | CONSUMABLES | B | PD | 5920 | ERSA | OTHERS |  |  |  | EX
053684 | PSR053684 | Yes | RING, CROSS PARTITION, CERAMIC, SIZE: 150 MM O.D. X 150 MM HEIGHT, 60.8 LBS/FT³ DENSITY, 2.2 SPECIFIC GRAVITY, 1,800 °F MAX. OPER. TEMP., CONFORM TO ASTM C279, CHEMICAL COMPOSITION: SIO2: 73%; AL2O3: 18% MIN. | RING, CROSS PARTITION, CERAMIC, SIZE: 150 MM O.D. X 150 MM HEIGHT, 60.8 LBS/FT³ DENSITY, 2.2 SPECIFIC GRAVITY, 1,800 °F MAX. OPER. TEMP., CONFORM TO ASTM C279, CHEMICAL COMPOSITION: SIO2: 73%; AL2O3: 18% MIN. ; FE2O3: 2%; CAO: 1.5%; MGO: 0.05%; K₂O: 2%; NA₂O: 2%; TIO₂: 0.3% | PC | 0 | 0 | CONSUMABLES | C | PD | 5920 | ERSA | OTHERS |  |  |  | EX |  |  | KOCH KNIGHT LLC
165033 | PSR165033 | Yes | RING, DELTA, P/N 40, CR, FOR SWITCHING VALVE SIZE 250A X 350A-10K, DWG. NO. V2-A1605, MAKER: NAKAKITA SEISAKUSHO CO., LTD., JAPAN. | RING, DELTA, P/N 40, CR, FOR SWITCHING VALVE SIZE 250A X 350A-10K, DWG. NO. V2-A1605, MAKER: NAKAKITA SEISAKUSHO CO., LTD., JAPAN. | PC | 0 | 0 | CONSUMABLES | C | PD | 5920 | ERSA | OTHERS |  |  |  | EX |  |  | KOKUSAI COMMERCE CO., LTD.
372469 | PSR372469 | Yes | RING, DISTANCE, CODE NO. 5005, SUCTION VALVE FIRST STAGE, FOR LABYRINTH-PISTON OXYGEN COMPRESSOR TYPE 2D140-2A, SERIAL NO. 7508, MAKER: SULZER-BURCKHARDT, REF. SPARE PARTS CODE LIST NO. 131-7508-2D140-2A, SPARE PARTS BOOK Co-131-7508de- | RING, DISTANCE, CODE NO. 5005, SUCTION VALVE FIRST STAGE, FOR LABYRINTH-PISTON OXYGEN COMPRESSOR TYPE 2D140-2A, SERIAL NO. 7508, MAKER: SULZER-BURCKHARDT, REF. SPARE PARTS CODE LIST NO. 131-7508-2D140-2A, SPARE PARTS BOOK Co-131-7508de- 2D140-2A | PC | 0 | 0 | CONSUMABLES | C | PD | 3020 | ERSA | OTHERS |  |  |  | EX
544169 | PSR544169 | Yes | RING, DISTANCE, CODE NO. 5055, DISCHARGE VALVE FIRST STAGE, FOR LABYRINTH-PISTON OXYGEN COMPRESSOR TYPE 2D140-2A, SERIAL NO. 7508, MAKER: SULZER-BURCKHARDT, REF. SPARE PARTS CODE LIST NO. 131-7508-2D140-2A, SPARE PARTS BOOK Co-131-7508de- | RING, DISTANCE, CODE NO. 5055, DISCHARGE VALVE FIRST STAGE, FOR LABYRINTH-PISTON OXYGEN COMPRESSOR TYPE 2D140-2A, SERIAL NO. 7508, MAKER: SULZER-BURCKHARDT, REF. SPARE PARTS CODE LIST NO. 131-7508-2D140-2A, SPARE PARTS BOOK Co-131-7508de- 2D140-2A | PC | 0 | 0 | CONSUMABLES | C | PD | 3020 | ERSA | OTHERS |  |  |  | EX
544174 | PSR544174 | Yes | RING, DISTANCE, CODE NO. 5155, DISCHARGE VALVE SECOND STAGE, FOR LABYRINTH-PISTON OXYGEN COMPRESSOR TYPE 2D140-2A, SERIAL NO. 7508, MAKER: SULZER-BURCKHARDT, REF. SPARE PARTS CODE LIST NO. 131-7508-2D140-2A, SPARE PARTS BOOK Co-131-7508de- | RING, DISTANCE, CODE NO. 5155, DISCHARGE VALVE SECOND STAGE, FOR LABYRINTH-PISTON OXYGEN COMPRESSOR TYPE 2D140-2A, SERIAL NO. 7508, MAKER: SULZER-BURCKHARDT, REF. SPARE PARTS CODE LIST NO. 131-7508-2D140-2A, SPARE PARTS BOOK Co-131-7508de- 2D140-2A | PC | 0 | 0 | CONSUMABLES | C | PD | 3020 | ERSA | OTHERS |  |  |  | EX
054109 | PSR054109 | Yes | PSRLT-6.89-MN-RING, DUST, P/N 4, CODE: FC-1570A0, 200-215-8.5/12, MATERIAL: PU, FOR 360 CYLINDER ASSEMBLY, MODEL: YG-360-00 OF FRAME FILTER PRESS, FILTER AREA:150 m2, No. OF FILTER PLATES, N:28; FILTER CHAMBER Vo., V: 3.0 m3 | RING, DUST, P/N 4, CODE: FC-1570A0, 200-215-8.5/12, MATERIAL: PU, FOR 360 CYLINDER ASSEMBLY, MODEL: YG-360-00 OF FRAME FILTER PRESS, FILTER AREA:150 m2, No. OF FILTER PLATES, N:28; FILTER CHAMBER Vo., V: 3.0 m3 , MODEL: XMCGF150/1250-UI | PC | 0 | 0 | CONSUMABLES | C | PD | 5920 | ERSA | OTHERS |  |  |  | EX
038269 | PSR038269 | Yes | RING, DYNAMIC, MATERIAL: SiC, SPARE CODE: C0510.6.1.4; FOR LIME CREAM PUMP A/B, MFR: YIXING LINGGU PLASTIC EQUIPMENT CO., LTD | RING, DYNAMIC, MATERIAL: SiC, SPARE CODE: C0510.6.1.4; FOR LIME CREAM PUMP A/B, MFR: YIXING LINGGU PLASTIC EQUIPMENT CO., LTD | PC | 0 | 0 | CONSUMABLES | C | PD | 3000 | ERSA | OTHERS |  |  |  | EX
032096 | PSR032096 | Yes | PSRLT-5.21-MN-RING, DYNAMIC, P/N 400FUH-50-C3, DIA: 164 mm, MATERIAL: SiC, SPARE CODE: A0501.1.7; FOR YIXING LINGGU FINAL REVERSE JET SCRUBBER PUMP | RING, DYNAMIC, P/N 400FUH-50-C3, DIA: 164 mm, MATERIAL: SiC, SPARE CODE: A0501.1.7; FOR YIXING LINGGU FINAL REVERSE JET SCRUBBER PUMP | PC | 0 | 0 | CONSUMABLES | C | PD | 3000 | ERSA | OTHERS |  |  |  | EX |  |  | GENERAL EXPORTATION (H.K.) CO., LTD.
031277 | PSR031277 | Yes | RING, ELASTIC, P/N IS200-150-315, SPARE CODE: C0608.2.2, DRAWING NO.: CN0536DD0608WD1-5; FOR WATER RECLAIMING PUMP 1, TYPE: IS200-150-315, MFR: SHANDONG SHUANGLUN EMMERCOM PUMP CO., LTD | RING, ELASTIC, P/N IS200-150-315, SPARE CODE: C0608.2.2, DRAWING NO.: CN0536DD0608WD1-5; FOR WATER RECLAIMING PUMP 1, TYPE: IS200-150-315, MFR: SHANDONG SHUANGLUN EMMERCOM PUMP CO., LTD | PC | 120 | 180 | CONSUMABLES | B | V1 | 3000 | ERSA | OTHERS |  |  |  | HB |  |  | CHINA NERIN ENGINEERING CO., LTD.
384214 | PSR384214 | Yes | RING, EPDM RUBBER, GRADE E, TEMPERATURE RANGE: -30°F TO +230°F, FOR 350A VICTAULIC GROOVED COUPLING STYLE 36-14, O. D.: 355.6 MM, REF: DWG. NO. 76-2136, MAKER: THE VICTAULIC CO. OF JAPAN, LTD., DWG, NO. AC865005, KOBE STEEL, LTD., JAPAN | RING, EPDM RUBBER, GRADE E, TEMPERATURE RANGE: -30°F TO +230°F, FOR 350A VICTAULIC GROOVED COUPLING STYLE 36-14, O. D.: 355.6 MM, REF: DWG. NO. 76-2136, MAKER: THE VICTAULIC CO. OF JAPAN, LTD., DWG, NO. AC865005, KOBE STEEL, LTD., JAPAN | PC | 0 | 0 | CONSUMABLES | C | PD | 5920 | ERSA | OTHERS |  |  |  | EX |  |  | MESCO, INC.
384209 | PSR384209 | Yes | RING, EPDM RUBBER, GRADE E, TEMPERATURE RANGE: -30°F TO +230°F, FOR 400A VICTAULIC GROOVED COUPLING STYLE 36-16, O. D.: 406.4 MM, REF: DWG. NO. 76-2137, MAKER: THE VICTAULIC CO. OF JAPAN, LTD., DWG, NO. AC865006, KOBE STEEL, LTD., JAPAN | RING, EPDM RUBBER, GRADE E, TEMPERATURE RANGE: -30°F TO +230°F, FOR 400A VICTAULIC GROOVED COUPLING STYLE 36-16, O. D.: 406.4 MM, REF: DWG. NO. 76-2137, MAKER: THE VICTAULIC CO. OF JAPAN, LTD., DWG, NO. AC865006, KOBE STEEL, LTD., JAPAN | PC | 0 | 0 | CONSUMABLES | C | PD | 5920 | ERSA | OTHERS |  |  |  | EX |  |  | MESCO, INC.
384190 | PSR384190 | Yes | RING, EPDM RUBBER, GRADE E, TEMPERATURE RANGE: -30°F TO +230°F, FOR 500A VICTAULIC GROOVED COUPLING STYLE 11-20, O. D.: 508.0 MM, REF: DWG. NO. 76-2147, MAKER: THE VICTAULIC CO. OF JAPAN, LTD., DWG, NO. AC865010, KOBE STEEL, LTD., JAPAN. | RING, EPDM RUBBER, GRADE E, TEMPERATURE RANGE: -30°F TO +230°F, FOR 500A VICTAULIC GROOVED COUPLING STYLE 11-20, O. D.: 508.0 MM, REF: DWG. NO. 76-2147, MAKER: THE VICTAULIC CO. OF JAPAN, LTD., DWG, NO. AC865010, KOBE STEEL, LTD., JAPAN. | PC | 0 | 0 | CONSUMABLES | C | PD | 5920 | ERSA | OTHERS |  |  |  | EX |  |  | MESCO, INC.
384185 | PSR384185 | Yes | RING, EPDM RUBBER, GRADE E, TEMPERATURE RANGE: -30°F TO +230°F, FOR 600A VICTAULIC GROOVED COUPLING STYLE AS-24, O. D.: 609.6 MM, REF: DWG. NO. 76-2140, MAKER: THE VICTAULIC CO. OF JAPAN, LTD., DWG, NO. AC865009, KOBE STEEL, LTD., JAPAN | RING, EPDM RUBBER, GRADE E, TEMPERATURE RANGE: -30°F TO +230°F, FOR 600A VICTAULIC GROOVED COUPLING STYLE AS-24, O. D.: 609.6 MM, REF: DWG. NO. 76-2140, MAKER: THE VICTAULIC CO. OF JAPAN, LTD., DWG, NO. AC865009, KOBE STEEL, LTD., JAPAN | PC | 0 | 0 | CONSUMABLES | C | PD | 5920 | ERSA | OTHERS |  |  |  | EX |  |  | MESCO, INC.
150249 | PSR150249 | Yes | RING, EXPELLER, P/N 43029, MATERIAL: NR RUBBER; FOR CENTRIFUGE FEED PUMP WARMAN TYPE 4-3.SC EG R/L 4VR, ORDINARY TYPE, SERIAL NOS. 38736/38737, REF. NO. 27 OF DWG. NO. N425-66429, MAKER: PACIFIC METALS CO., LTD., JAPAN | RING, EXPELLER, P/N 43029, MATERIAL: NR RUBBER; FOR CENTRIFUGE FEED PUMP WARMAN TYPE 4-3.SC EG R/L 4VR, ORDINARY TYPE, SERIAL NOS. 38736/38737, REF. NO. 27 OF DWG. NO. N425-66429, MAKER: PACIFIC METALS CO., LTD., JAPAN | PC | 0 | 0 | CONSUMABLES | C | PD | 3000 | ERSA | OTHERS |  |  |  | EX | PACIFIC METALS CO. | P/N: 43029
251703 | PSR251703 | Yes | RING, EXPELLER, P/N DSC029G01, FOR PUMP SIZE 6 X 4, TYPE 6-4 SC EG R/L (6VR), MAKER: WEIR WARMAN LTD., AUSTRALIA | RING, EXPELLER, P/N DSC029G01, FOR PUMP SIZE 6 X 4, TYPE 6-4 SC EG R/L (6VR), MAKER: WEIR WARMAN LTD., AUSTRALIA | PC | 0 | 0 | CONSUMABLES | C | PD | 3000 | ERSA | OTHERS | P/N: DSC029G01 | 0003000035 | WARMAN | EX
144907 | PSR144907 | Yes | RING, EXPELLER, P/N32029, MATERIALS: FC20+NR , FOR PUMP TYPE 3-2SC EG/RL (4VR), BRAND: NISSO WARMAN, MANUFACTURER: PACIFIC METALS CO., LTD., JAPAN | RING, EXPELLER, P/N32029, MATERIALS: FC20+NR , FOR PUMP TYPE 3-2SC EG/RL (4VR), BRAND: NISSO WARMAN, MANUFACTURER: PACIFIC METALS CO., LTD., JAPAN | PC | 0 | 0 | CONSUMABLES | C | PD | 3000 | ERSA | OTHERS |  |  |  | EX
165073 | PSR165073 | Yes | RING, FELT, P/N 373, MATERIAL: FELT, FOR CONDENSATE PUMP TYPE: MVO-1305FZA, MFR: KUBOTA, LTD. | RING, FELT, P/N 373, MATERIAL: FELT, FOR CONDENSATE PUMP TYPE: MVO-1305FZA, MFR: KUBOTA, LTD. | PC | 0 | 0 | CONSUMABLES | C | PD | 3000 | ERSA | OTHERS |  |  |  | EX
591140 | PSR591140 | Yes | RING, FELT, P/N 373; WATER PUMP MODEL/TYPE MV0 - 704 KUBOTA; REFERENCE DWG. NO.: P3-64820, MFR : KUBOTA LTD. | RING, FELT, P/N 373; WATER PUMP MODEL/TYPE MV0 - 704 KUBOTA; REFERENCE DWG. NO.: P3-64820, MFR : KUBOTA LTD. | PC | 0 | 0 | CONSUMABLES | C | PD | 5920 | ERSA | OTHERS |  |  |  | EX
031503 | PSR031503 | Yes | RING, FILLER, FE & DE, ITEM NO.: N048381073, DRAWING NO.: N048381073, PART NO.: 3; FOR BALL MILL 5.2M x 8.5M, MFR: OUTOTEC, REFERENCE DRAWING NO.: NSM120040-PV | RING, FILLER, FE & DE, ITEM NO.: N048381073, DRAWING NO.: N048381073, PART NO.: 3; FOR BALL MILL 5.2M x 8.5M, MFR: OUTOTEC, REFERENCE DRAWING NO.: NSM120040-PV | PC | 64 | 64 | CRITICAL | A | V1 | 5820 | ERSA | OTHERS |  |  |  | HB
040813 | PSR040813 | Yes | RING, FIXED BEARING, P/N 3261500(316), POSITION NO.: 15, REFERENCE DWG NO.: RXN-45; FOR PRESSURE PUMP 2A/B, HYDROSEAL, PUMP TYPE: RXN-45-3, MFR: TSUNAMI PUMP | RING, FIXED BEARING, P/N 3261500(316), POSITION NO.: 15, REFERENCE DWG NO.: RXN-45; FOR PRESSURE PUMP 2A/B, HYDROSEAL, PUMP TYPE: RXN-45-3, MFR: TSUNAMI PUMP | PC | 0 | 0 | CONSUMABLES | C | PD | 3000 | ERSA | OTHERS |  |  |  | EX
029420 | PSR029420 | Yes | RING, FOR SCREW CAP, PUMP TYPE: 500FUH-46-C4, MATERIAL: Q235A, SPARE CODE: C0316.4.1.4; FOR FUGITIVE GAS DESULFURIZATION CIRCULATE PUMP PU-0316-CP-01AB, MFR: YIXING LINGGU PLASTIC EQUIPMENT CO., LTD. | RING, FOR SCREW CAP, PUMP TYPE: 500FUH-46-C4, MATERIAL: Q235A, SPARE CODE: C0316.4.1.4; FOR FUGITIVE GAS DESULFURIZATION CIRCULATE PUMP PU-0316-CP-01AB, MFR: YIXING LINGGU PLASTIC EQUIPMENT CO., LTD. | PC | 1 | 1 | CONSUMABLES | B | V1 | 5920 | ERSA | OTHERS |  |  |  | HB
036302 | PSR036302 | Yes | RING, GASING, P/N 0365.70002, MATERIAL: ZQA19-4, SPARE CODE: A0701.1.102; POSITION NO.: 4, REFERENCE DRAWING NO.: 0365.70000; FOR SEALER ASSEMBLY, OXYGEN COMPRESSOR (ZW-33.9/10), MFR: HANG ZHOU HANGYANG COMPRESSOR CO., LTD | RING, GASING, P/N 0365.70002, MATERIAL: ZQA19-4, SPARE CODE: A0701.1.102; POSITION NO.: 4, REFERENCE DRAWING NO.: 0365.70000; FOR SEALER ASSEMBLY, OXYGEN COMPRESSOR (ZW-33.9/10), MFR: HANG ZHOU HANGYANG COMPRESSOR CO., LTD | PC | 0 | 0 | CONSUMABLES | C | PD | 3020 | ERSA | OTHERS |  |  |  | EX
036305 | PSR036305 | Yes | RING, GASING, P/N 0365.70005, MATERIAL: ZQA19-4, SPARE CODE: A0701.1.105; POSITION NO.: 7, REFERENCE DRAWING NO.: 0365.70000; FOR SEALER ASSEMBLY, OXYGEN COMPRESSOR (ZW-33.9/10), MFR: HANG ZHOU HANGYANG COMPRESSOR CO., LTD | RING, GASING, P/N 0365.70005, MATERIAL: ZQA19-4, SPARE CODE: A0701.1.105; POSITION NO.: 7, REFERENCE DRAWING NO.: 0365.70000; FOR SEALER ASSEMBLY, OXYGEN COMPRESSOR (ZW-33.9/10), MFR: HANG ZHOU HANGYANG COMPRESSOR CO., LTD | PC | 0 | 0 | CONSUMABLES | C | PD | 3020 | ERSA | OTHERS |  |  |  | EX
044982 | PSR044982 | Yes | RING, GASKET, COUPLING, 350S-44, SPARE CODE: C0317.2.7, POSITION NO.: 29; FOR COOLING WATER PUMP, MFR: SHANDONG SHUANGLUN CO., LTD | RING, GASKET, COUPLING, 350S-44, SPARE CODE: C0317.2.7, POSITION NO.: 29; FOR COOLING WATER PUMP, MFR: SHANDONG SHUANGLUN CO., LTD | PC | 0 | 0 | CONSUMABLES | A | PD | 3000 | ERSA | OTHERS |  |  |  | EX
041144 | PSR041144 | Yes | RING, GASKET, M16, WITH M16 NUT AND M16x35 SCREW, CODE: GB/T97.1-2002, MATERIAL: 100HV, POSITION NO.: 17, REFERENCE DWG NO.: B1208-82-55-00; FOR COOLING WATER PUMP (SUSPENSION PARTS); MFR: SHANDONG SHUANGLUN CO., LTD | RING, GASKET, M16, WITH M16 NUT AND M16x35 SCREW, CODE: GB/T97.1-2002, MATERIAL: 100HV, POSITION NO.: 17, REFERENCE DWG NO.: B1208-82-55-00; FOR COOLING WATER PUMP (SUSPENSION PARTS); MFR: SHANDONG SHUANGLUN CO., LTD | SE | 0 | 0 | CONSUMABLES | C | PD | 3000 | ERSA | OTHERS |  |  |  | EX |  |  | POWER KEY ENTERPRISE LIMITED
036289 | PSR036289 | Yes | RING, GRAPHITE, Φ16 X Φ26 X 5, DENSITY: 1.6, P/N NT00002905, SPARE CODE: A0901.1.75; FOR SATURATED STEAM TURBOSET OF BACKING PRESSURE TYPE; MFR: DRESSER-RAND | RING, GRAPHITE, Φ16 X Φ26 X 5, DENSITY: 1.6, P/N NT00002905, SPARE CODE: A0901.1.75; FOR SATURATED STEAM TURBOSET OF BACKING PRESSURE TYPE; MFR: DRESSER-RAND | PC | 8 | 15 | CONSUMABLES | A | V1 | 5920 | ERSA | OTHERS |  |  |  | HB |  |  | SIEMENS INC.
036287 | PSR036287 | Yes | RING, GRAPHITE, Φ50 X Φ60 X 5, DENSITY: 1.6, P/N NT00002873, SPARE CODE: A0901.1.73; FOR SATURATED STEAM TURBOSET OF BACKING PRESSURE TYPE; MFR: DRESSER-RAND | RING, GRAPHITE, Φ50 X Φ60 X 5, DENSITY: 1.6, P/N NT00002873, SPARE CODE: A0901.1.73; FOR SATURATED STEAM TURBOSET OF BACKING PRESSURE TYPE; MFR: DRESSER-RAND | PC | 5 | 8 | CONSUMABLES | A | V1 | 5920 | ERSA | OTHERS |  |  |  | HB |  |  | SIEMENS INC.
036288 | PSR036288 | Yes | RING, GRAPHITE, Φ50 X Φ85 X 5, DENSITY: 1.6, P/N NT00002896, SPARE CODE: A0901.1.74; FOR SATURATED STEAM TURBOSET OF BACKING PRESSURE TYPE; MFR: DRESSER-RAND | RING, GRAPHITE, Φ50 X Φ85 X 5, DENSITY: 1.6, P/N NT00002896, SPARE CODE: A0901.1.74; FOR SATURATED STEAM TURBOSET OF BACKING PRESSURE TYPE; MFR: DRESSER-RAND | PC | 9 | 16 | CONSUMABLES | A | V1 | 5920 | ERSA | OTHERS |  |  |  | HB |  |  | SIEMENS INC.
039398 | PSR039398 | Yes | RING, GREASING, CODE: LF-9999A024730, MATERIAL NO.: 602229; POSITION NO.: 4, REFERENCE DRAWING NO.: LF - 9999 A045611; FOR AGITATOR, SCREW FEEDER, MFR: OUTOTEC | RING, GREASING, CODE: LF-9999A024730, MATERIAL NO.: 602229; POSITION NO.: 4, REFERENCE DRAWING NO.: LF - 9999 A045611; FOR AGITATOR, SCREW FEEDER, MFR: OUTOTEC | PC | 0 | 0 | CONSUMABLES | B | PD | 5920 | ERSA | OTHERS |  |  |  | EX
033775 | PSR033775 | Yes | RING, GREASING, ITEM ID: A024730, ID: 96 mm, OD: 121 mm; MFR: LAHTI PRECISION | RING, GREASING, ITEM ID: A024730, ID: 96 mm, OD: 121 mm; MFR: LAHTI PRECISION | PC | 0 | 0 | CONSUMABLES | C | PD | 5920 | ERSA | OTHERS |  |  |  | EX
034644 | PSR034644 | Yes | RING, GREASING, ITEM ID: A066273, SFO-50 DRIVE END, ID: 162 mm, OD: 183 mm; MFR: LAHTI PRECESION | RING, GREASING, ITEM ID: A066273, SFO-50 DRIVE END, ID: 162 mm, OD: 183 mm; MFR: LAHTI PRECESION | PC | 2 | 4 | CONSUMABLES | B | V1 | 5920 | ERSA | OTHERS |  |  |  | HB
032360 | PSR032360 | Yes | RING, GUIDE, COMPRESSOR, OXYGEN, MATERIAL: PTFE, COMPOSE OF: 1ST RIDER RING, P/N Y547CK.20002, SPARE CODE: A0701.2.7, 1PC/SET; 2ND RIDER RING, P/N Y547CK.30002, SPARE CODE: A0701.2.9, 1PC/SET; (OLD SPARE CODE: A0701.2.2); | RING, GUIDE, COMPRESSOR, OXYGEN, MATERIAL: PTFE, COMPOSE OF: 1ST RIDER RING, P/N Y547CK.20002, SPARE CODE: A0701.2.7, 1PC/SET; 2ND RIDER RING, P/N Y547CK.30002, SPARE CODE: A0701.2.9, 1PC/SET; (OLD SPARE CODE: A0701.2.2); FOR NITROGEN COMPRESSOR, HANGYANG MODEL ZW-17,4/7, Q: 1000M3/H, P1/P2: 0.01/0.7Mpa, MANUFACTURERS CODE NO. Y547CK, MFR: HANGZHOU HANGYAN CO. LTD. | SE | 0 | 0 | CONSUMABLES | C | PD | 3020 | ERSA | OTHERS |  |  |  | EX |  |  | GENERAL EXPORTATION (H.K.) CO., LTD.
037477 | PSR037477 | Yes | RING, GUIDE, FRB 14 /215 SKF, OUTOTEC MATERIAL NO.: 602224; POSITION NO.: 56, REFERENCE DRAWING NO.: 636/220-P20-Q3-026; FOR SCREW FEEDER, MFR: OUTOTEC | RING, GUIDE, FRB 14 /215 SKF, OUTOTEC MATERIAL NO.: 602224; POSITION NO.: 56, REFERENCE DRAWING NO.: 636/220-P20-Q3-026; FOR SCREW FEEDER, MFR: OUTOTEC | PC | 0 | 0 | CONSUMABLES | C | PD | 5920 | ERSA | OTHERS |  |  |  | EX
032886 | PSR032886 | Yes | RING, GUIDE, ITEM ID: P1029690, FRB 14/215; BRAND: SKF | RING, GUIDE, ITEM ID: P1029690, FRB 14/215; BRAND: SKF | PC | 2 | 4 | CONSUMABLES | B | V1 | 5920 | ERSA | OTHERS | ITEM ID: P1029690 | 0003000348 | SKF | HB
054116 | PSR054116 | Yes | RING, GUIDE, P/N 14, CODE: FE-1580A0, 360X25(2.5), FOR 360 CYLINDER ASSEMBLY, MODEL: YG-360-00 OF FRAME FILTER PRESS, FILTER AREA:150 m2, No. OF FILTER PLATES, N:28; FILTER CHAMBER Vo., V: 3.0 m3 | RING, GUIDE, P/N 14, CODE: FE-1580A0, 360X25(2.5), FOR 360 CYLINDER ASSEMBLY, MODEL: YG-360-00 OF FRAME FILTER PRESS, FILTER AREA:150 m2, No. OF FILTER PLATES, N:28; FILTER CHAMBER Vo., V: 3.0 m3 , MODEL: XMCGF150/1250-UI | PC | 0 | 0 | CONSUMABLES | C | PD | 5920 | ERSA | OTHERS |  |  |  | EX
054110 | PSR054110 | Yes | PSRLT-6.89-MN-RING, GUIDE, P/N 5, CODE: FE-1579A0, 200X25(2.5), FOR 360 CYLINDER ASSEMBLY, MODEL: YG-360-00 OF FRAME FILTER PRESS, FILTER AREA:150 m2, No. OF FILTER PLATES, N:28; FILTER CHAMBER Vo., V: 3.0 m3 | RING, GUIDE, P/N 5, CODE: FE-1579A0, 200X25(2.5), FOR 360 CYLINDER ASSEMBLY, MODEL: YG-360-00 OF FRAME FILTER PRESS, FILTER AREA:150 m2, No. OF FILTER PLATES, N:28; FILTER CHAMBER Vo., V: 3.0 m3 , MODEL: XMCGF150/1250-UI | PC | 0 | 0 | CONSUMABLES | C | PD | 5920 | ERSA | OTHERS |  |  |  | EX
913713 | PSR913713 | Yes | RING, GUIDE, P1029690, FRB 14/215, SKF, P/N 22/9, DRAWING NO. 4109 0000 A066835/A066215 | RING, GUIDE, P1029690, FRB 14/215, SKF, P/N 22/9, DRAWING NO. 4109 0000 A066835/A066215 | PC | 2 | 4 | CONSUMABLES | B | V1 | 5920 | ERSA | OTHERS |  |  |  | HB
041258 | PSR041258 | Yes | RING, HIGH (150), SPARE CODE: A0316.12.19, POSITION NO.: 13, REFERENCE DRAWING NO.: FYUC30-1500.0; FOR ENGINEER PLASTIC LEED SPEED SUBMERSIBLE PUMP (MELT PIT PUMP); MFR: YIXING LINGGU PLASTIC EQUIPMENT CO., LTD | RING, HIGH (150), SPARE CODE: A0316.12.19, POSITION NO.: 13, REFERENCE DRAWING NO.: FYUC30-1500.0; FOR ENGINEER PLASTIC LEED SPEED SUBMERSIBLE PUMP (MELT PIT PUMP); MFR: YIXING LINGGU PLASTIC EQUIPMENT CO., LTD | PC | 0 | 0 | CONSUMABLES | C | PD | 3000 | ERSA | OTHERS |  |  |  | EX
106859 | PSR106859 | Yes | RING, IMPACT, P/N 7; FOR JOUSIVASARA SPRING HAMMER MODEL: FW 2000, REFERENCE SPARE PARTS DRAWING NO.: 6140841, MFR: FOSTER WHEELER | RING, IMPACT, P/N 7; FOR JOUSIVASARA SPRING HAMMER MODEL: FW 2000, REFERENCE SPARE PARTS DRAWING NO.: 6140841, MFR: FOSTER WHEELER | PC | 25 | 50 | CONSUMABLES | B | V1 | 5920 | ERSA | OTHERS |  |  |  | HB
057057 | PSR057057 | Yes | RING, IMPELLER, P/N 17, FOR LEWIS PUMP, TYPE: MTHL GASTIGHT, SIZE: 6H, SPEC 63C, J=70, SERIAL NUMBER 62134 | RING, IMPELLER, P/N 17, FOR LEWIS PUMP, TYPE: MTHL GASTIGHT, SIZE: 6H, SPEC 63C, J=70, SERIAL NUMBER 62134 | PC | 0 | 0 | CRITICAL | B | PD | 3000 | ERSA | OTHERS | 17 | 0003000303 | LEWIS CHAS S & COMPANY INC | EX |  |  | WEIR PUMP AND VALVE SOLUTIONS, INC.
948516 | PSR948516 | Yes | RING, INNER, P/N NT00300342, POS. NO.: 540, FOR SATURATED STEAM TURBOSET OF BACKING PRESSURE, TYPE: GTW + B5S-5, TURBINE SERIAL NO.: 21227, MFR: DRESSER-RAND | RING, INNER, P/N NT00300342, POS. NO.: 540, FOR SATURATED STEAM TURBOSET OF BACKING PRESSURE, TYPE: GTW + B5S-5, TURBINE SERIAL NO.: 21227, MFR: DRESSER-RAND | PC | 0 | 0 | CONSUMABLES | A | PD | 5920 | ERSA | OTHERS |  |  |  | EX
050434 | PSR050434 | Yes | RING, INNER, P2004547, OUTOTEC MATERIAL NO.: N048487818, POSITION NO.: 13, REFERENCE DRAWING P1131783; FOR DOME VALVE DN300, REFILLING UNIT, MFR: OUTOTEC | RING, INNER, P2004547, OUTOTEC MATERIAL NO.: N048487818, POSITION NO.: 13, REFERENCE DRAWING P1131783; FOR DOME VALVE DN300, REFILLING UNIT, MFR: OUTOTEC | PC | 0 | 0 | CONSUMABLES | C | PD | 5920 | ERSA | OTHERS |  |  |  | EX
050211 | PSR050211 | Yes | RING, INSERT , P/N P29612D-00, FOR FSF EP & WHB DUST PNEUMATIC CONVEYING VENT LINE DOME VALVE 80 MM INLINE PRO-DV PH1 (-10 TO 280 DEG. C.); MFR: SCHENCK PROCESS | RING, INSERT , P/N P29612D-00, FOR FSF EP & WHB DUST PNEUMATIC CONVEYING VENT LINE DOME VALVE 80 MM INLINE PRO-DV PH1 (-10 TO 280 DEG. C.); MFR: SCHENCK PROCESS | PC | 0 | 0 | CONSUMABLES | C | PD | 5920 | ERSA | OTHERS |  |  |  | EX
050268 | PSR050268 | Yes | RING, INSERT, ITEM NO. 18, DDRAWING NO.: P106486, P/N P29616D-00, FOR FSF EP DUST PNEUMATIC CONVEYING OUTLET DOME VALVE 200 MM BULKHEAD WATER COOLED PRO-DV PH1 (SVVS) (-10 TO 280 DEG. C.); MFR: SCHENCK PROCESS | RING, INSERT, ITEM NO. 18, DDRAWING NO.: P106486, P/N P29616D-00, FOR FSF EP DUST PNEUMATIC CONVEYING OUTLET DOME VALVE 200 MM BULKHEAD WATER COOLED PRO-DV PH1 (SVVS) (-10 TO 280 DEG. C.); MFR: SCHENCK PROCESS | PC | 0 | 0 | CONSUMABLES | C | PD | 5920 | ERSA | OTHERS |  |  |  | EX
029533 | PSR029533 | Yes | RING, INSERT, P/N P29612D-00, SPARE CODE: A0309.2.11.2, CAT NO.: 5023; FOR 80 MM INLINE DOME VAVLE, PHV (100 ~ 200 DEG. C.), MFR: NMT PNEUMATIC TRANSPORT TECHNOLOGY CO.,LTD. | RING, INSERT, P/N P29612D-00, SPARE CODE: A0309.2.11.2, CAT NO.: 5023; FOR 80 MM INLINE DOME VAVLE, PHV (100 ~ 200 DEG. C.), MFR: NMT PNEUMATIC TRANSPORT TECHNOLOGY CO.,LTD. | PC | 0 | 0 | CONSUMABLES | C | PD | 5920 | ERSA | OTHERS |  |  |  | EX
040747 | PSR040747 | Yes | RING, INSERT, P/N P29616D-00, SPARE CODE: A0309.2.12.2, POSITION NO.: 3, CAT NO.:5027A; FOR PNEUMATIC CONVEYOR, MFR: BEIJING NMT PNEUMATIC TRANSPORT TECHNOLOGY CO.,LTD | RING, INSERT, P/N P29616D-00, SPARE CODE: A0309.2.12.2, POSITION NO.: 3, CAT NO.:5027A; FOR PNEUMATIC CONVEYOR, MFR: BEIJING NMT PNEUMATIC TRANSPORT TECHNOLOGY CO.,LTD | PC | 0 | 0 | CONSUMABLES | B | PD | 5700 | ERSA | OTHERS |  |  |  | EX
048548 | PSR048548 | Yes | RING, INSERT, P/N P29620D-00, FOR FSF WHB, EP, LIW & CONCENTRATE PNEUMATIC CONVEYING INLET DOME VALVE 300MM; MFR: SCHENCK PROCESS | RING, INSERT, P/N P29620D-00, FOR FSF WHB, EP, LIW & CONCENTRATE PNEUMATIC CONVEYING INLET DOME VALVE 300MM; MFR: SCHENCK PROCESS | PC | 0 | 0 | CONSUMABLES | B | PD | 5920 | ERSA | OTHERS |  |  |  | EX |  |  | SCHENCK PROCESS UK LIMITED
027569 | PSR027569 | Yes | RING, INSERT, P/N P29620D-00, MATERIAL: STAINLESS STEEL, SPARE CODE: A0302.1.13.2, REFERNCE DRAWING NO.: CN0536-NP-P-OM-0010; FOR 300 mm BULKHEAD DOME VALVE, CONCENTRATE PNEUMATIC CONVEYING SYSTEM, Q: 130 t/h, | RING, INSERT, P/N P29620D-00, MATERIAL: STAINLESS STEEL, SPARE CODE: A0302.1.13.2, REFERNCE DRAWING NO.: CN0536-NP-P-OM-0010; FOR 300 mm BULKHEAD DOME VALVE, CONCENTRATE PNEUMATIC CONVEYING SYSTEM, Q: 130 t/h, MFR: BEINJING NMT PNEUMATIC TRANSPORT TECH. CO. LTD. | PC | 0 | 0 | CONSUMABLES | B | PD | 5920 | ERSA | OTHERS |  |  |  | EX |  |  | GENERAL EXPORTATION (H.K.) CO., LTD.
050234 | PSR050234 | Yes | RING, INSERT, P/N P29767D-00, FOR FSF EP & WHB DUST PNEUMATIC CONVEYING BALANCE LINE DOME VALVE 100 MM BULKHEAD WATER COOLED PRO-DV PH1 (SVVS) (-10 TO 280 DEG. C.); MFR: SCHENCK PROCESS | RING, INSERT, P/N P29767D-00, FOR FSF EP & WHB DUST PNEUMATIC CONVEYING BALANCE LINE DOME VALVE 100 MM BULKHEAD WATER COOLED PRO-DV PH1 (SVVS) (-10 TO 280 DEG. C.); MFR: SCHENCK PROCESS | PC | 6 | 10 | CONSUMABLES | B | V1 | 5920 | ERSA | OTHERS |  |  |  | HB |  |  | SCHENCK PROCESS UK LIMITED
050850 | PSR050850 | Yes | RING, LABYRINTH, P/N 00039356.000.01, PART 022964, FOR REDUCTION GEARBOX OF SATURATED STEAM TURBINE, TYPE: GTW + B5S-5, TURBINE SERIAL NO.: 21227; MFR: PEKRUN | RING, LABYRINTH, P/N 00039356.000.01, PART 022964, FOR REDUCTION GEARBOX OF SATURATED STEAM TURBINE, TYPE: GTW + B5S-5, TURBINE SERIAL NO.: 21227; MFR: PEKRUN | PC | 1 | 2 | CONSUMABLES | B | ND | 5920 | UNBW | CAPITAL |  |  |  | EX
050849 | PSR050849 | Yes | RING, LABYRINTH, P/N 00039797.000.01, PART 024081, FOR REDUCTION GEARBOX OF SATURATED STEAM TURBINE, TYPE: GTW + B5S-5, TURBINE SERIAL NO.: 21227; MFR: PEKRUN | RING, LABYRINTH, P/N 00039797.000.01, PART 024081, FOR REDUCTION GEARBOX OF SATURATED STEAM TURBINE, TYPE: GTW + B5S-5, TURBINE SERIAL NO.: 21227; MFR: PEKRUN | PC | 1 | 2 | CONSUMABLES | B | PD | 5920 | UNBW | CAPITAL |  |  |  | EX
102228 | PSR102228 | Yes | RING, LABYRINTH, P/N 4230.1, MATERIAL: PLASTIC, FOR LOW PRESSURE CENTRIFUGAL PUMP TYPE CER, SIZE 50-125, PRODUCT NO. AP328243, REF. DWG. NO. AP328243-4, MAKER: TORISHIMA PUMP MFG. CO., LTD., JAPAN | RING, LABYRINTH, P/N 4230.1, MATERIAL: PLASTIC, FOR LOW PRESSURE CENTRIFUGAL PUMP TYPE CER, SIZE 50-125, PRODUCT NO. AP328243, REF. DWG. NO. AP328243-4, MAKER: TORISHIMA PUMP MFG. CO., LTD., JAPAN | PC | 0 | 0 | CONSUMABLES | C | PD | 3000 | ERSA | OTHERS |  |  |  | EX |  |  | MACRO MACHINERY AND INDUSTRIAL SUPPLY CORPORATION
037412 | PSR037412 | Yes | RING, LABYRINTH; POSITION NO.: 26, REFERENCE DRAWING NO.: 128331; FOR 2-STAGE ROLL CRUSHER - MAIN ASSEMBLY, CRUSHER, MFR: KUMERA | RING, LABYRINTH; POSITION NO.: 26, REFERENCE DRAWING NO.: 128331; FOR 2-STAGE ROLL CRUSHER - MAIN ASSEMBLY, CRUSHER, MFR: KUMERA | PC | 0 | 0 | CONSUMABLES | C | PD | 5920 | ERSA | OTHERS |  |  |  | EX
037413 | PSR037413 | Yes | RING, LABYRINTH; POSITION NO.: 27, REFERENCE DRAWING NO.: 128331; FOR 2-STAGE ROLL CRUSHER - MAIN ASSEMBLY, CRUSHER, MFR: KUMERA | RING, LABYRINTH; POSITION NO.: 27, REFERENCE DRAWING NO.: 128331; FOR 2-STAGE ROLL CRUSHER - MAIN ASSEMBLY, CRUSHER, MFR: KUMERA | PC | 0 | 0 | CONSUMABLES | C | PD | 5920 | ERSA | OTHERS |  |  |  | EX
037439 | PSR037439 | Yes | RING, LABYRINTH; POSITION NO.: 98, REFERENCE DRAWING NO.: 128331; FOR 2-STAGE ROLL CRUSHER - MAIN ASSEMBLY, CRUSHER, MFR: KUMERA | RING, LABYRINTH; POSITION NO.: 98, REFERENCE DRAWING NO.: 128331; FOR 2-STAGE ROLL CRUSHER - MAIN ASSEMBLY, CRUSHER, MFR: KUMERA | PC | 0 | 0 | CONSUMABLES | C | PD | 5920 | ERSA | OTHERS |  |  |  | EX
041643 | PSR041643 | Yes | RING, LANTERN, P/N 287, MATERIAL: SUS304, FOR CONDENSATE PUMP TYPE: MVO-1305FZA, MFR: KUBOTA, LTD. | RING, LANTERN, P/N 287, MATERIAL: SUS304, FOR CONDENSATE PUMP TYPE: MVO-1305FZA, MFR: KUBOTA, LTD. | PC | 0 | 0 | CONSUMABLES | C | PD | 3000 | ERSA | OTHERS |  |  |  | EX
251387 | PSR251387 | Yes | RING, LINER, P/N 107-1, EBARA PUMP TYPE 150X150IFWMRING, LINER, FCD, (REFERENCE DWG. NO. WM 11078). | RING, LINER, P/N 107-1, EBARA PUMP TYPE 150X150IFWMRING, LINER, FCD, (REFERENCE DWG. NO. WM 11078). | PC | 0 | 0 | CONSUMABLES | C | PD | 5920 | ERSA | OTHERS |  |  |  | EX
035783 | PSR035783 | Yes | RING, LOCATING, FRB 12.5/140, OUTOTEC MATERIAL NO.: 511046; POSITION NO.: 3, REFERENCE DRAWING NO.: 636/220-P21-Q3-106; FOR TAIL SHAFT ASSEMBLY, DRAG CONVEYOR, MFR: OUTOTEC | RING, LOCATING, FRB 12.5/140, OUTOTEC MATERIAL NO.: 511046; POSITION NO.: 3, REFERENCE DRAWING NO.: 636/220-P21-Q3-106; FOR TAIL SHAFT ASSEMBLY, DRAG CONVEYOR, MFR: OUTOTEC | PC | 0 | 0 | CONSUMABLES | C | PD | 5700 | ERSA | OTHERS |  |  |  | EX
035777 | PSR035777 | Yes | RING, LOCATING, FRB 13.5 200, OUTOTEC MATERIAL NO.: 603422; POSITION NO.: 14, REFERENCE DRAWING NO.: 636/220-P21-Q3-107; FOR DRIVE SHAFT ASSEMBLY, DRAG CONVEYOR, MFR: OUTOTEC | RING, LOCATING, FRB 13.5 200, OUTOTEC MATERIAL NO.: 603422; POSITION NO.: 14, REFERENCE DRAWING NO.: 636/220-P21-Q3-107; FOR DRIVE SHAFT ASSEMBLY, DRAG CONVEYOR, MFR: OUTOTEC | PC | 0 | 0 | CONSUMABLES | C | PD | 5700 | ERSA | OTHERS |  |  |  | EX
027748 | PSR027748 | Yes | RING, LOCATING, P/N 5, DIMENSION: 2FRB 10/540, DRAWING NO.: 6026936; MFR: KUMERA TECHNOLOGY CENTER | RING, LOCATING, P/N 5, DIMENSION: 2FRB 10/540, DRAWING NO.: 6026936; MFR: KUMERA TECHNOLOGY CENTER | PC | 0 | 0 | CONSUMABLES | C | PD | 5920 | ERSA | OTHERS |  |  |  | EX
008202 | PSR008202 | Yes | RING, LOCATING, P/N FRB12.5/140, BRAND: SKF | RING, LOCATING, P/N FRB12.5/140, BRAND: SKF | PC | 0 | 0 | CONSUMABLES | C | PD | 5920 | ERSA | OTHERS | FRB12.5/140 | 0003000348 | SKF | EX
049246 | PSR049246 | Yes | RING, LOCATING, P/N FRB12.5/160, BRAND: SKF | RING, LOCATING, P/N FRB12.5/160, BRAND: SKF | PC | 0 | 0 | CONSUMABLES | C | PD | 5920 | ERSA | OTHERS | FRB12.5/160 | 0003000348 | SKF | EX
049247 | PSR049247 | Yes | RING, LOCATING, P/N FRB12/180, BRAND: SKF | RING, LOCATING, P/N FRB12/180, BRAND: SKF | PC | 0 | 0 | CONSUMABLES | C | PD | 5920 | ERSA | OTHERS | FRB12/180 | 0003000348 | SKF | EX
049248 | PSR049248 | Yes | RING, LOCATING, P/N FRB14/215, BRAND: SKF | RING, LOCATING, P/N FRB14/215, BRAND: SKF | PC | 0 | 0 | CONSUMABLES | C | PD | 5920 | ERSA | OTHERS | FRB14/215 | 0003000348 | SKF | EX
011526 | PSR011526 | Yes | RING, LOCATING, P/N FRM100/4, BRAND: FAG | RING, LOCATING, P/N FRM100/4, BRAND: FAG | PC | 0 | 0 | CONSUMABLES | C | PD | 5920 | ERSA | OTHERS | FRM100/4 | 0003000271 | FAG BEARINGS | EX |  |  | BEARING CENTER AND MACHINERY, INC.
201723 | PSR201723 | Yes | RING, LOCK, RIM, WHEEL, P/N 7D-7469, CATERPILLAR WHEEL LOADER MODEL 950H, WITH ENGINE MODEL C7 | RING, LOCK, RIM, WHEEL, P/N 7D-7469, CATERPILLAR WHEEL LOADER MODEL 950H, WITH ENGINE MODEL C7 | PC | 0 | 0 | CRITICAL | A | PD | 3730 | ERSA | OTHERS | 7D-7469 | 0003000003 | CATERPILLAR | EX
937845 | PSR937845 | Yes | RING, LOCKING, PTFE, P/N: RING, 20MM ID/ 21MM OD, FOR XEPOS XRF | RING, LOCKING, PTFE, P/N: RING, 20MM ID/ 21MM OD, FOR XEPOS XRF | PC | 0 | 0 | CRITICAL | B | PD | 5920 | ERSA | OTHERS |  |  |  | EX |  |  | QES TECHNOLOGY PHILIPPINES, INC.
041260 | PSR041260 | Yes | RING, LOW (160), SPARE CODE: A0316.12.21, POSITION NO.: 17, REFERENCE DRAWING NO.: FYUC30-1500.0; FOR ENGINEER PLASTIC LEED SPEED SUBMERSIBLE PUMP (MELT PIT PUMP); MFR: YIXING LINGGU PLASTIC EQUIPMENT CO., LTD | RING, LOW (160), SPARE CODE: A0316.12.21, POSITION NO.: 17, REFERENCE DRAWING NO.: FYUC30-1500.0; FOR ENGINEER PLASTIC LEED SPEED SUBMERSIBLE PUMP (MELT PIT PUMP); MFR: YIXING LINGGU PLASTIC EQUIPMENT CO., LTD | PC | 0 | 0 | CONSUMABLES | C | PD | 3000 | ERSA | OTHERS |  |  |  | EX
052164 | PSR052164 | Yes | PSRLT-4.51-MN-RING, LOW, P/N 15, MATERIAL: 45; FOR SUMP PUMP TYPE: 50FYUC-30-10/20-1500+500, MFR: YIXING LINGGU PLASTIC EQUIPMENT CO.,LTD | RING, LOW, P/N 15, MATERIAL: 45; FOR SUMP PUMP TYPE: 50FYUC-30-10/20-1500+500, MFR: YIXING LINGGU PLASTIC EQUIPMENT CO.,LTD | PC | 0 | 0 | CONSUMABLES | C | PD | 3000 | ERSA | OTHERS |  |  |  | EX
020943 | PSR020943 | Yes | RING, MATERIAL: FLUORO PLASTIC, P/N 77; FOR PSA VACUUM PUMP TYPE LIG-500WP, REFERENCE DWG. NO. RA-23993, MFR: TAIKO KIKAI INDUSTRIES CO., LTD., JAPAN | RING, MATERIAL: FLUORO PLASTIC, P/N 77; FOR PSA VACUUM PUMP TYPE LIG-500WP, REFERENCE DWG. NO. RA-23993, MFR: TAIKO KIKAI INDUSTRIES CO., LTD., JAPAN | PC | 0 | 0 | CONSUMABLES | C | PD | 3000 | ERSA | OTHERS |  |  |  | EX |  |  | MESCO, INC.
020941 | PSR020941 | Yes | RING, MATERIAL: FLUORO PLASTIC, P/N77; FOR PSA VACUUM PUMP TYPE LIG-600WP, REFERENCE DWG. NO. RA-23992, MFR: TAIKO KIKAI INDUSTRIES CO., LTD., JAPAN | RING, MATERIAL: FLUORO PLASTIC, P/N77; FOR PSA VACUUM PUMP TYPE LIG-600WP, REFERENCE DWG. NO. RA-23992, MFR: TAIKO KIKAI INDUSTRIES CO., LTD., JAPAN | PC | 4 | 8 | CONSUMABLES | B | V1 | 3000 | ERSA | OTHERS |  |  |  | HB |  |  | MESCO, INC.
040662 | PSR040662 | Yes | RING, MATERIAL: PLUORO PLASTIC, POSITION NO.: 77, REFERENCE DWG NO.: RA-23992; FOR VACUUM PUMP, MODEL: TLIG-600WP, MFR: TAIKO KIKAI INDUSTRIES CO., LTD., JAPAN | RING, MATERIAL: PLUORO PLASTIC, POSITION NO.: 77, REFERENCE DWG NO.: RA-23992; FOR VACUUM PUMP, MODEL: TLIG-600WP, MFR: TAIKO KIKAI INDUSTRIES CO., LTD., JAPAN | PC | 0 | 0 | CONSUMABLES | C | PD | 3000 | ERSA | OTHERS |  |  |  | EX
014523 | PSR014523 | Yes | RING, MULTIPLE, P/N 501, IDENTIFICATION NO.: 501I22401SCA019; FOR CHEMICAL PUMP TYPE: NEPO, SIZE: 200-150-250, SERIAL NO. 12.0721/1-3, MFR: WERNERT PUMPEN GMBH, GERMANY | RING, MULTIPLE, P/N 501, IDENTIFICATION NO.: 501I22401SCA019; FOR CHEMICAL PUMP TYPE: NEPO, SIZE: 200-150-250, SERIAL NO. 12.0721/1-3, MFR: WERNERT PUMPEN GMBH, GERMANY | PC | 0 | 0 | CONSUMABLES | C | PD | 3000 | ERSA | OTHERS |  |  |  | EX |  |  | WERNERT - PUMPEN GMBH
661269 | PSR661269 | Yes | RING, MULTIPLE, P/N 501; MATERIAL: C45K; IDENT-NO. 501G22471SCA019; DIMENSIONS: DIAMETER 38/20X7; CHEMICAL PUMP TYPE/SIZE: NEPO 65-40-250 WTQ Q1Q1TT GV; SECTIONAL DRAWING NO. S 0777.002; MANUFACTURER: WERNERT-PUMPEN GmbH | RING, MULTIPLE, P/N 501; MATERIAL: C45K; IDENT-NO. 501G22471SCA019; DIMENSIONS: DIAMETER 38/20X7; CHEMICAL PUMP TYPE/SIZE: NEPO 65-40-250 WTQ Q1Q1TT GV; SECTIONAL DRAWING NO. S 0777.002; MANUFACTURER: WERNERT-PUMPEN GmbH | PC | 0 | 0 | CONSUMABLES | C | PD | 5920 | ERSA | OTHERS | 501 | 0003000366 | WERNERT H UND CO KG ORERHAUSENER ST | EX
029031 | PSR029031 | Yes | RING, OIL BAFFLE, P/N W3Z3.5.90004, SPARE CODE: A0701.2.25, 2 PCS./SET, MATERIAL: PTFE; FOR NITROGEN COMPRESSOR MODEL ZW-17 Y547CK, MFR: HANGZHOU HANGYANG CO. LTD. | RING, OIL BAFFLE, P/N W3Z3.5.90004, SPARE CODE: A0701.2.25, 2 PCS./SET, MATERIAL: PTFE; FOR NITROGEN COMPRESSOR MODEL ZW-17 Y547CK, MFR: HANGZHOU HANGYANG CO. LTD. | SE | 2 | 4 | CONSUMABLES | B | V1 | 3020 | ERSA | OTHERS |  |  |  | HB |  |  | GENERAL EXPORTATION (H.K.) CO., LTD.
937689 | PSR937689 | Yes | RING, OIL SCAVENGER,SPLIT TYPE, MATERIAL:STEEL BRASS, OD=250MM +/- 0.20 , ID= 229MM +/- 0.20 , WIDTH=14.20MM , FOR BL-0305-DC-01 | RING, OIL SCAVENGER,SPLIT TYPE, MATERIAL:STEEL BRASS, OD=250MM +/- 0.20 , ID= 229MM +/- 0.20 , WIDTH=14.20MM , FOR BL-0305-DC-01 | PC | 0 | 0 | CONSUMABLES | C | PD | 5920 | ERSA | OTHERS |  |  |  | EX
028869 | PSR028869 | Yes | RING, OIL, P/N 67, MATERIAL: BC; FOR BOILER FEED PUMP MODEL: 100 X 80 SS6M, MFG. NO.: RB42009-01, REFERENCE DWG NO.: FM150ZZ, MFR: EBARA CORPORATION | RING, OIL, P/N 67, MATERIAL: BC; FOR BOILER FEED PUMP MODEL: 100 X 80 SS6M, MFG. NO.: RB42009-01, REFERENCE DWG NO.: FM150ZZ, MFR: EBARA CORPORATION | PC | 0 | 0 | CONSUMABLES | C | PD | 3000 | ERSA | OTHERS |  |  |  | EX | EBARA CORPORATION, JAPAN | P/N: 67, MFG. NO.: RB42009-01
P598478 | PSRP598478 | Yes | RING, P/N 062-04, MATERIAL: SS400; FOR GEARED FLUID COUPLING MODEL GCH 107, REFERENCE DWG. NO. S8-8013232, MFR: EBARA CORPORATION, JAPAN | RING, P/N 062-04, MATERIAL: SS400; FOR GEARED FLUID COUPLING MODEL GCH 107, REFERENCE DWG. NO. S8-8013232, MFR: EBARA CORPORATION, JAPAN | PC | 0 | 0 | CONSUMABLES | C | PD | 5920 | ERSA | OTHERS |  |  |  | EX |  |  | KOKUSAI COMMERCE CO., LTD.
949069 | PSR949069 | Yes | RING, P/N 1000176289, POS NO.: 150, FOR SATURATED STEAM TURBOSET OF BACKING PRESSURE, TYPE: GTW + B5S-5, TURBINE SERIAL NO.: 21227, MFR: DRESSER-RAND | RING, P/N 1000176289, POS NO.: 150, FOR SATURATED STEAM TURBOSET OF BACKING PRESSURE, TYPE: GTW + B5S-5, TURBINE SERIAL NO.: 21227, MFR: DRESSER-RAND | PC | 0 | 0 | CONSUMABLES | B | PD | 5920 | ERSA | OTHERS |  |  |  | EX
102189 | PSR102189 | Yes | RING, P/N 58, MATERIAL: PTFE; FOR PSA VACUUM PUMP TYPE LIG-650WP, REFERENCE DWG. NO. RA-23303, MFR: TAIKO KIKAI INDUSTRIES CO., LTD., JAPAN | RING, P/N 58, MATERIAL: PTFE; FOR PSA VACUUM PUMP TYPE LIG-650WP, REFERENCE DWG. NO. RA-23303, MFR: TAIKO KIKAI INDUSTRIES CO., LTD., JAPAN | PC | 0 | 0 | CONSUMABLES | C | PD | 3000 | ERSA | OTHERS |  |  |  | EX
102222 | PSR102222 | Yes | RING, P/N 58, MATERIAL: PTFE; FOR PSA VACUUM PUMP TYPE LIMG-545WP, REFERENCE DWG. NO. RA-23304, W. NO. R3-5111/R3-5130; MFR: TAIKO KIKAI INDUSTRIES CO., LTD., JAPAN | RING, P/N 58, MATERIAL: PTFE; FOR PSA VACUUM PUMP TYPE LIMG-545WP, REFERENCE DWG. NO. RA-23304, W. NO. R3-5111/R3-5130; MFR: TAIKO KIKAI INDUSTRIES CO., LTD., JAPAN | PC | 0 | 0 | CONSUMABLES | C | PD | 3000 | ERSA | OTHERS |  |  |  | EX
025557 | PSR025557 | Yes | RING, P/N 77, MATERIAL: FLUORO PLASTIC, FOR PSA 2ND STAGE VACUUM PUMP TYPE LIMG-500WP, REFERENCE DWG. NO. RA-23993, MFR: TAIKO KIKAI INDUSTRIES CO., LTD., JAPAN | RING, P/N 77, MATERIAL: FLUORO PLASTIC, FOR PSA 2ND STAGE VACUUM PUMP TYPE LIMG-500WP, REFERENCE DWG. NO. RA-23993, MFR: TAIKO KIKAI INDUSTRIES CO., LTD., JAPAN | PC | 0 | 0 | CONSUMABLES | C | PD | 3000 | ERSA | OTHERS |  |  |  | EX
041151 | PSR041151 | Yes | RING, PACKING, 70, CODE: B2102-88-70, MATERIAL: HT200, POSITION NO.: 28, REFERENCE DWG NO.: B1208-82-55-00; FOR COOLING WATER PUMP (SUSPENSION PARTS); MFR: SHANDONG SHUANGLUN CO., LTD | RING, PACKING, 70, CODE: B2102-88-70, MATERIAL: HT200, POSITION NO.: 28, REFERENCE DWG NO.: B1208-82-55-00; FOR COOLING WATER PUMP (SUSPENSION PARTS); MFR: SHANDONG SHUANGLUN CO., LTD | PC | 0 | 0 | CONSUMABLES | C | PD | 3000 | ERSA | OTHERS |  |  |  | EX
591175 | PSR591175 | Yes | RING, PACKING, P/N 372-1, RUBBER, WATER PUMP MODEL/TYPE MV0 - 704 KUBOTA; REFERENCE DWG. NO.: P3-64820, MFR : KUBOTA LTD. | RING, PACKING, P/N 372-1, RUBBER, WATER PUMP MODEL/TYPE MV0 - 704 KUBOTA; REFERENCE DWG. NO.: P3-64820, MFR : KUBOTA LTD. | PC | 0 | 0 | CONSUMABLES | C | PD | 5920 | ERSA | OTHERS |  |  |  | EX |  |  | KOKUSAI COMMERCE CO., LTD.
591160 | PSR591160 | Yes | RING, PACKING, P/N 372-2, RUBBER, WATER PUMP MODEL/TYPE MV0 - 704 KUBOTA; REFERENCE DWG. NO.: P3-64820, MFR : KUBOTA LTD. | RING, PACKING, P/N 372-2, RUBBER, WATER PUMP MODEL/TYPE MV0 - 704 KUBOTA; REFERENCE DWG. NO.: P3-64820, MFR : KUBOTA LTD. | PC | 0 | 0 | CONSUMABLES | C | PD | 5920 | ERSA | OTHERS |  |  |  | EX |  |  | KOKUSAI COMMERCE CO., LTD.
591155 | PSR591155 | Yes | RING, PACKING, P/N 372-3, RUBBER, WATER PUMP MODEL/TYPE MV0 - 704 KUBOTA; REFERENCE DWG. NO.: P3-64820, MFR : KUBOTA LTD. | RING, PACKING, P/N 372-3, RUBBER, WATER PUMP MODEL/TYPE MV0 - 704 KUBOTA; REFERENCE DWG. NO.: P3-64820, MFR : KUBOTA LTD. | PC | 0 | 0 | CONSUMABLES | C | PD | 5920 | ERSA | OTHERS |  |  |  | EX |  |  | KOKUSAI COMMERCE CO., LTD.
941380 | PSR941380 | Yes | RING, PACKING, P/N CD910212, AIR COMPRESSOR MODEL WN112-160KW, STROKE: 7", TWO-STAGE COMPRESSION, MANUFACTURER: ISHIKAWAJIMA-HARIMA HEAVY INDUSTRIES CO., LTD., JAPAN. | RING, PACKING, P/N CD910212, AIR COMPRESSOR MODEL WN112-160KW, STROKE: 7", TWO-STAGE COMPRESSION, MANUFACTURER: ISHIKAWAJIMA-HARIMA HEAVY INDUSTRIES CO., LTD., JAPAN. | PC | 0 | 0 | CONSUMABLES | C | PD | 2230 | ERSA | OTHERS |  |  |  | EX |  |  | KOKUSAI COMMERCE CO., LTD.
941392 | PSR941392 | Yes | RING, PACKING, P/N CD910229, AIR COMPRESSOR MODEL: WN112SF-55KW; STROKE: 9", MFR: ISHIKAWAJIMA-HARIMA HEAVY INDUSTRIES CO., LTD., JAPAN | RING, PACKING, P/N CD910229, AIR COMPRESSOR MODEL: WN112SF-55KW; STROKE: 9", MFR: ISHIKAWAJIMA-HARIMA HEAVY INDUSTRIES CO., LTD., JAPAN | PC | 0 | 0 | CONSUMABLES | C | PD | 2230 | ERSA | OTHERS |  |  |  | EX |  |  | KOKUSAI COMMERCE CO., LTD.
948280 | PSR948280 | Yes | RING, PADDING, P/N: 26, MODEL: IS80-50-200A, CAPACITY: 40 M3/HR, HEAD: 60 M, NPSH:2.5 M, SPEED: 3480 RPM, POWER: 15 KW, FOR DESULFURIZATION PLANT WATER PUMP; MFR: SHANDONG SHUANGLUNCO., LTD. | RING, PADDING, P/N: 26, MODEL: IS80-50-200A, CAPACITY: 40 M3/HR, HEAD: 60 M, NPSH:2.5 M, SPEED: 3480 RPM, POWER: 15 KW, FOR DESULFURIZATION PLANT WATER PUMP; MFR: SHANDONG SHUANGLUNCO., LTD. | PC | 0 | 0 | CONSUMABLES | B | PD | 3000 | ERSA | OTHERS |  |  |  | EX |  |  | POWER KEY ENTERPRISE LIMITED
048789 | PSR048789 | Yes | RING, PISTON, (1ST), P/N 13, FOR OXYGEN COMPRESSOR, TYPE: WT3-400G-0L, ORDER NO.: TH-16-2200; MFR: KAJI TECH. CORPORATION | RING, PISTON, (1ST), P/N 13, FOR OXYGEN COMPRESSOR, TYPE: WT3-400G-0L, ORDER NO.: TH-16-2200; MFR: KAJI TECH. CORPORATION | PC | 0 | 0 | CONSUMABLES | C | PD | 3020 | ERSA | OTHERS |  |  |  | EX |  |  | KOKUSAI COMMERCE CO., LTD.
048788 | PSR048788 | Yes | RING, PISTON, (2ND), P/N 14, FOR OXYGEN COMPRESSOR, TYPE: WT3-400G-0L, ORDER NO.: TH-16-2200; MFR: KAJI TECH. CORPORATION | RING, PISTON, (2ND), P/N 14, FOR OXYGEN COMPRESSOR, TYPE: WT3-400G-0L, ORDER NO.: TH-16-2200; MFR: KAJI TECH. CORPORATION | PC | 0 | 0 | CONSUMABLES | C | PD | 3020 | ERSA | OTHERS |  |  |  | EX |  |  | KOKUSAI COMMERCE CO., LTD.
048785 | PSR048785 | Yes | RING, PISTON, (3RD), P/N 15, FOR OXYGEN COMPRESSOR, TYPE: WT3-400G-0L, ORDER NO.: TH-16-2200; MFR: KAJI TECH. CORPORATION | RING, PISTON, (3RD), P/N 15, FOR OXYGEN COMPRESSOR, TYPE: WT3-400G-0L, ORDER NO.: TH-16-2200; MFR: KAJI TECH. CORPORATION | PC | 0 | 0 | CONSUMABLES | C | PD | 3020 | ERSA | OTHERS |  |  |  | EX |  |  | KOKUSAI COMMERCE CO., LTD.
032358 | PSR032358 | Yes | RING, PISTON, COMPRESSOR, OXYGEN, MATERIAL: PTFE, COMPOSE OF: 1ST PISTON RING, P/N Y547CK.20003, SPARE CODE: A0701.2.6, 3 PCS/SET; 2ND PISTON RING, P/N Y547CK.30003, SPARE CODE: A0701.2.8, 4 PCS/SET; (OLD SPARE CODE: A0701.2.1); | RING, PISTON, COMPRESSOR, OXYGEN, MATERIAL: PTFE, COMPOSE OF: 1ST PISTON RING, P/N Y547CK.20003, SPARE CODE: A0701.2.6, 3 PCS/SET; 2ND PISTON RING, P/N Y547CK.30003, SPARE CODE: A0701.2.8, 4 PCS/SET; (OLD SPARE CODE: A0701.2.1); FOR NITROGEN COMPRESSOR, HANGYANG MODEL ZW-17,4/7, Q: 1000M3/H, P1/P2: 0.01/0.7Mpa, MANUFACTURERS CODE NO. Y547CK, MFR: HANGZHOU HANGYAN CO. LTD. | SE | 0 | 0 | CONSUMABLES | C | PD | 3020 | ERSA | OTHERS |  |  |  | EX |  |  | GENERAL EXPORTATION (H.K.) CO., LTD.
035750 | PSR035750 | Yes | RING, PISTON, P/N 0315.40002, MATERIAL: PTFE, SPARE CODE: A0701.1.9; REFERENCE DRAWING NO.: 0315.40000; FOR 2ND STAGE PISTON, OXYGEN COMPRESSOR (ZW-33.9/10), MFR: HANG ZHOU HANGYANG COMPRESSOR CO., LTD | RING, PISTON, P/N 0315.40002, MATERIAL: PTFE, SPARE CODE: A0701.1.9; REFERENCE DRAWING NO.: 0315.40000; FOR 2ND STAGE PISTON, OXYGEN COMPRESSOR (ZW-33.9/10), MFR: HANG ZHOU HANGYANG COMPRESSOR CO., LTD | PC | 0 | 0 | CONSUMABLES | C | PD | 3020 | ERSA | OTHERS |  |  |  | EX |  |  | GENERAL EXPORTATION (H.K.) CO., LTD.
153639 | PSR153639 | Yes | RING, PISTON, P/N CD181612, 12-1/2 PISTON SIZE, FOR SOOT AIR COMPRESSOR MODEL JOY-WN 114H, MAKER: ISHIKAWAJIMA-HARIMA HEAVY IND., CO., LTD., JAPAN. | RING, PISTON, P/N CD181612, 12-1/2 PISTON SIZE, FOR SOOT AIR COMPRESSOR MODEL JOY-WN 114H, MAKER: ISHIKAWAJIMA-HARIMA HEAVY IND., CO., LTD., JAPAN. | PC | 0 | 0 | CONSUMABLES | C | PD | 3020 | ERSA | OTHERS |  |  |  | EX |  |  | MOTO INDUSTRIAL TRADERS CORPORATION
048316 | PSR048316 | Yes | RING, PISTON, REFERENCE DRAWING NO.: FC-L167, I.D: 549 MM, O.D: 580 MM, THICKNESS: 15.5 MM, MATERIAL: CARBON STEEL, FOR LOCAL FABRICATION | RING, PISTON, REFERENCE DRAWING NO.: FC-L167, I.D: 549 MM, O.D: 580 MM, THICKNESS: 15.5 MM, MATERIAL: CARBON STEEL, FOR LOCAL FABRICATION | PC | 0 | 0 | CRITICAL | B | PD | 5920 | ERSA | OTHERS |  |  |  | EX
036290 | PSR036290 | Yes | RING, PRESSURE METAL, D-R P/N NT00002951 CUSTOMER P/N: HTS CODE: 7326.90.99, FOR NGV Φ116 X Φ144 X 2, SPARE CODE: A0901.1.76; FOR SATURATED STEAM TURBOSET OF BACKING PRESSURE TYPE; MFR: DRESSER-RAND | RING, PRESSURE METAL, D-R P/N NT00002951 CUSTOMER P/N: HTS CODE: 7326.90.99, FOR NGV Φ116 X Φ144 X 2, SPARE CODE: A0901.1.76; FOR SATURATED STEAM TURBOSET OF BACKING PRESSURE TYPE; MFR: DRESSER-RAND | PC | 3 | 4 | CONSUMABLES | A | V1 | 5920 | ERSA | OTHERS |  |  |  | HB |  |  | DRESSER-RAND ASIA PACIFIC SDN BHD
048935 | PSR048935 | Yes | RING, PROTECTING, DOME, ITEM NO. 12, DRAWING NO.: K60825615, P/N P112916, FOR CONCENTRATE PNUEMATIC CONVEYING PRIMARY & SECONDARY OUTLET DOME VALVE 250 MM; MFR: SCHENCK PROCESS | RING, PROTECTING, DOME, ITEM NO. 12, DRAWING NO.: K60825615, P/N P112916, FOR CONCENTRATE PNUEMATIC CONVEYING PRIMARY & SECONDARY OUTLET DOME VALVE 250 MM; MFR: SCHENCK PROCESS | PC | 2 | 4 | CONSUMABLES | B | V1 | 5920 | ERSA | OTHERS |  |  |  | HB
945860 | PSR945860 | Yes | RING, RETAINER, P/N W2Z2.50015, MATERIAL: Q235-A.F, POSITION NO.: 19, FOR GEAR OIL PUMP, FOR NITROGEN COMPRESSOR MODEL ZW-17 Y547CK, REFERENCE DRAWING NO.: W2Z3.5P.20000, MFR: HANG ZHOU HANGYANG COMPRESSOR CO., LTD | RING, RETAINER, P/N W2Z2.50015, MATERIAL: Q235-A.F, POSITION NO.: 19, FOR GEAR OIL PUMP, FOR NITROGEN COMPRESSOR MODEL ZW-17 Y547CK, REFERENCE DRAWING NO.: W2Z3.5P.20000, MFR: HANG ZHOU HANGYANG COMPRESSOR CO., LTD | PC | 0 | 0 | CRITICAL | B | PD | 1540 | ERSA | OTHERS |  |  |  | EX
014532 | PSR014532 | Yes | RING, RETAINING (SEAL INSERT ), P/N 506.1, IDENTIFICATION NO.: 506B30271PAG019; FOR CHEMICAL PUMP TYPE: NEPO, SIZE: 200-150-250, SERIAL NO. 12.0721/1-3, MFR: WERNERT PUMPEN GMBH, GERMANY | RING, RETAINING (SEAL INSERT ), P/N 506.1, IDENTIFICATION NO.: 506B30271PAG019; FOR CHEMICAL PUMP TYPE: NEPO, SIZE: 200-150-250, SERIAL NO. 12.0721/1-3, MFR: WERNERT PUMPEN GMBH, GERMANY | PC | 0 | 0 | CONSUMABLES | C | PD | 3000 | ERSA | OTHERS |  |  |  | EX |  |  | WERNERT - PUMPEN GMBH
014560 | PSR014560 | Yes | RING, RETAINING (SEAL INSERT ), P/N 506.1, IDENTIFICATION NO.: 506E23752STA019; FOR CHEMICAL PUMP TYPE: NEPS, SIZE: 250-200-400, SERIAL NO. 12.0721/4-8, MFR: WERNERT PUMPEN GMBH, GERMANY | RING, RETAINING (SEAL INSERT ), P/N 506.1, IDENTIFICATION NO.: 506E23752STA019; FOR CHEMICAL PUMP TYPE: NEPS, SIZE: 250-200-400, SERIAL NO. 12.0721/4-8, MFR: WERNERT PUMPEN GMBH, GERMANY | PC | 0 | 0 | CONSUMABLES | C | PD | 3000 | ERSA | OTHERS |  |  |  | EX |  |  | WERNERT - PUMPEN GMBH
014561 | PSR014561 | Yes | RING, RETAINING (SUCTION NOZZLE), P/N 506.2, IDENTIFICATION NO.: 506A30146SRB089; FOR CHEMICAL PUMP TYPE: NEPS, SIZE: 250-200-400, SERIAL NO. 12.0721/4-8, MFR: WERNERT PUMPEN GMBH, GERMANY | RING, RETAINING (SUCTION NOZZLE), P/N 506.2, IDENTIFICATION NO.: 506A30146SRB089; FOR CHEMICAL PUMP TYPE: NEPS, SIZE: 250-200-400, SERIAL NO. 12.0721/4-8, MFR: WERNERT PUMPEN GMBH, GERMANY | PC | 0 | 0 | CONSUMABLES | C | PD | 3000 | ERSA | OTHERS |  |  |  | EX |  |  | WERNERT - PUMPEN GMBH
387248 | PSR387248 | Yes | RING, RETAINING, P/N 140-1739, HYDRAULIC SYSTEM, FOR CATERPILLAR FRONT END LOADER MODEL 950L SERIAL NO. LXX10396 WITH ENGINE MODEL C7.1 MFR:CATERPILLAR | RING, RETAINING, P/N 140-1739, HYDRAULIC SYSTEM, FOR CATERPILLAR FRONT END LOADER MODEL 950L SERIAL NO. LXX10396 WITH ENGINE MODEL C7.1 MFR:CATERPILLAR | PC | 0 | 0 | CRITICAL | B | PD | 3730 | ERSA | OTHERS | P/N 140-1739 | 0003000003 | CATERPILLAR | EX
102637 | PSR102637 | Yes | RING, RETAINING, EXTERNAL, METRIC, SHAFT DIAMETER: 40 MM; FITS GROOVE DIAMETER/WIDTH: 37.50 MM/1.85 MM; FREE I.D.: 36.5 MM; THICKNESS: 1.75 MM; MATERIAL: CARBON SPRING STEEL; FINISH: PHOSPHATE AND OIL | RING, RETAINING, EXTERNAL, METRIC, SHAFT DIAMETER: 40 MM; FITS GROOVE DIAMETER/WIDTH: 37.50 MM/1.85 MM; FREE I.D.: 36.5 MM; THICKNESS: 1.75 MM; MATERIAL: CARBON SPRING STEEL; FINISH: PHOSPHATE AND OIL | PC | 0 | 0 | CONSUMABLES | C | PD | 5920 | ERSA | OTHERS |  |  |  | EX |  |  | RICKMARK INDUSTRIAL SALES
102639 | PSR102639 | Yes | RING, RETAINING, EXTERNAL, METRIC, SHAFT DIAMETER: 50 MM; FITS GROOVE DIAMETER/WIDTH: 47.00 MM/2.15 MM; FREE I.D.: 45.8 MM; THICKNESS: 2.00 MM; MATERIAL: CARBON SPRING STEEL; FINISH: PHOSPHATE AND OIL | RING, RETAINING, EXTERNAL, METRIC, SHAFT DIAMETER: 50 MM; FITS GROOVE DIAMETER/WIDTH: 47.00 MM/2.15 MM; FREE I.D.: 45.8 MM; THICKNESS: 2.00 MM; MATERIAL: CARBON SPRING STEEL; FINISH: PHOSPHATE AND OIL | PC | 0 | 0 | CONSUMABLES | B | PD | 5920 | ERSA | OTHERS |  |  |  | EX
102640 | PSR102640 | Yes | RING, RETAINING, EXTERNAL, METRIC, SHAFT DIAMETER: 60 MM; FITS GROOVE DIAMETER/WIDTH: 57.00 MM/2.15 MM; FREE I.D.: 55.8 MM; THICKNESS: 2.00 MM; MATERIAL: CARBON SPRING STEEL; FINISH: PHOSPHATE AND OIL | RING, RETAINING, EXTERNAL, METRIC, SHAFT DIAMETER: 60 MM; FITS GROOVE DIAMETER/WIDTH: 57.00 MM/2.15 MM; FREE I.D.: 55.8 MM; THICKNESS: 2.00 MM; MATERIAL: CARBON SPRING STEEL; FINISH: PHOSPHATE AND OIL | PC | 0 | 0 | CONSUMABLES | B | PD | 5920 | ERSA | OTHERS |  |  |  | EX
028106 | PSR028106 | Yes | RING, RETAINING, Ø: 160 mm, OUTOTEC MATERIAL NO.: 542117, POSITION NO.: 7, REFERENCE DRAWING NO.: 10482367; FOR DRIVING UNIT, TWIN M18 ANODE CASTING, MFR: OUTOTEC | RING, RETAINING, Ø: 160 mm, OUTOTEC MATERIAL NO.: 542117, POSITION NO.: 7, REFERENCE DRAWING NO.: 10482367; FOR DRIVING UNIT, TWIN M18 ANODE CASTING, MFR: OUTOTEC | PC | 0 | 0 | CONSUMABLES | C | PD | 5920 | ERSA | OTHERS |  |  |  | EX
033809 | PSR033809 | Yes | PSRLT-6.34-MN-RING, RETAINING, OUTOTEC P/N 504203, POSITION NO. 52, SIZE: 130 X 4, DIN 472, MATERIAL: STEEL; FOR ANODE COLLECTING AND HANDLING SYSTEM 1, TAKE-OFF DEVICE 1 and 2, MFR: OUTOTEC | RING, RETAINING, OUTOTEC P/N 504203, POSITION NO. 52, SIZE: 130 X 4, DIN 472, MATERIAL: STEEL; FOR ANODE COLLECTING AND HANDLING SYSTEM 1, TAKE-OFF DEVICE 1 and 2, MFR: OUTOTEC | PC | 0 | 0 | CONSUMABLES | C | PD | 5920 | ERSA | OTHERS |  |  |  | EX
020852 | PSR020852 | Yes | RING, RETAINING, P/N D122205, 4-3/8” 2-RING INLET / DISCHARGE VALVE; FOR INSTRUMENT COMPRESSOR MODEL JOY-WN-112SF-9F, MFR: ISHIKAWAJIMA-HARIMA HEAVY INDUSTRIES CO., LTD., JAPAN | RING, RETAINING, P/N D122205, 4-3/8” 2-RING INLET / DISCHARGE VALVE; FOR INSTRUMENT COMPRESSOR MODEL JOY-WN-112SF-9F, MFR: ISHIKAWAJIMA-HARIMA HEAVY INDUSTRIES CO., LTD., JAPAN | PC | 0 | 0 | CONSUMABLES | C | PD | 1540 | ERSA | OTHERS |  |  |  | EX
050280 | PSR050280 | Yes | RING, RETAINING, SEAL, ITEM NO. 9, DRAWING NO.: P106486, P/N P2147C-00, FOR FSF EP DUST PNEUMATIC CONVEYING OUTLET DOME VALVE 200 MM BULKHEAD WATER COOLED PRO-DV PHI (SVVS) (-10 TO 280 DEG. C.); MFR: SCHENCK PROCESS | RING, RETAINING, SEAL, ITEM NO. 9, DRAWING NO.: P106486, P/N P2147C-00, FOR FSF EP DUST PNEUMATIC CONVEYING OUTLET DOME VALVE 200 MM BULKHEAD WATER COOLED PRO-DV PHI (SVVS) (-10 TO 280 DEG. C.); MFR: SCHENCK PROCESS | PC | 0 | 0 | CONSUMABLES | C | PD | 5920 | ERSA | OTHERS |  |  |  | EX
050219 | PSR050219 | Yes | RING, RETAINING, SEAL, P/N P19182D-00, Product reference: P32788P, FOR FSF EP & WHB DUST PNEUMATIC CONVEYING BALANCE LINE DOME VALVE 80 MM INLINE PRO-DV PH1 (-10 TO 280 DEG. C.); MFR: SCHENCK PROCESS | RING, RETAINING, SEAL, P/N P19182D-00, Product reference: P32788P, FOR FSF EP & WHB DUST PNEUMATIC CONVEYING BALANCE LINE DOME VALVE 80 MM INLINE PRO-DV PH1 (-10 TO 280 DEG. C.); MFR: SCHENCK PROCESS | PC | 0 | 0 | CONSUMABLES | C | PD | 5920 | ERSA | OTHERS |  |  |  | EX
029540 | PSR029540 | Yes | RING, RETAINING, SEAL, P/N P19182D-00, SPARE CODE: A0309.2.11.8, CAT NO.: 5023; FOR 80 MM INLINE DOME VAVLE, PHV (100 ~ 200 DEG. C.), MFR: NMT PNEUMATIC TRANSPORT TECHNOLOGY CO.,LTD. | RING, RETAINING, SEAL, P/N P19182D-00, SPARE CODE: A0309.2.11.8, CAT NO.: 5023; FOR 80 MM INLINE DOME VAVLE, PHV (100 ~ 200 DEG. C.), MFR: NMT PNEUMATIC TRANSPORT TECHNOLOGY CO.,LTD. | PC | 0 | 0 | CONSUMABLES | C | PD | 5920 | ERSA | OTHERS |  |  |  | EX
040881 | PSR040881 | Yes | RING, RETAINING, SPARE CODE: A0310.2.5, POSITION NO.: 10, DRAWING NO.: CN0536DD0310MM1-3; FOR FUGITIVE GAS HOOD; MFR: CHINA NERIN ENGINEERING CO., LTD | RING, RETAINING, SPARE CODE: A0310.2.5, POSITION NO.: 10, DRAWING NO.: CN0536DD0310MM1-3; FOR FUGITIVE GAS HOOD; MFR: CHINA NERIN ENGINEERING CO., LTD | PC | 0 | 0 | CONSUMABLES | C | PD | 5920 | ERSA | OTHERS |  |  |  | EX
048781 | PSR048781 | Yes | RING, RIDER, (1ST), P/N 16, FOR OXYGEN COMPRESSOR, TYPE: WT3-400G-0L, ORDER NO.: TH-16-2200; MFR: KAJI TECH. CORPORATION | RING, RIDER, (1ST), P/N 16, FOR OXYGEN COMPRESSOR, TYPE: WT3-400G-0L, ORDER NO.: TH-16-2200; MFR: KAJI TECH. CORPORATION | PC | 0 | 0 | CONSUMABLES | C | PD | 3020 | ERSA | OTHERS |  |  |  | EX
048782 | PSR048782 | Yes | RING, RIDER, (2ND), P/N 17, FOR OXYGEN COMPRESSOR, TYPE: WT3-400G-0L, ORDER NO.: TH-16-2200; MFR: KAJI TECH. CORPORATION | RING, RIDER, (2ND), P/N 17, FOR OXYGEN COMPRESSOR, TYPE: WT3-400G-0L, ORDER NO.: TH-16-2200; MFR: KAJI TECH. CORPORATION | PC | 0 | 0 | CONSUMABLES | C | PD | 3020 | ERSA | OTHERS |  |  |  | EX
048783 | PSR048783 | Yes | RING, RIDER, (3RD), P/N 18, FOR OXYGEN COMPRESSOR, TYPE: WT3-400G-0L, ORDER NO.: TH-16-2200; MFR: KAJI TECH. CORPORATION | RING, RIDER, (3RD), P/N 18, FOR OXYGEN COMPRESSOR, TYPE: WT3-400G-0L, ORDER NO.: TH-16-2200; MFR: KAJI TECH. CORPORATION | PC | 0 | 0 | CONSUMABLES | C | PD | 3020 | ERSA | OTHERS |  |  |  | EX
038266 | PSR038266 | Yes | RING, ROTATING, SEAT, MATERIAL: FRP, SPARE CODE: C0510.6.1.2; FOR LIME CREAM PUMP A/B, MFR: YIXING LINGGU PLASTIC EQUIPMENT CO., LTD | RING, ROTATING, SEAT, MATERIAL: FRP, SPARE CODE: C0510.6.1.2; FOR LIME CREAM PUMP A/B, MFR: YIXING LINGGU PLASTIC EQUIPMENT CO., LTD | PC | 0 | 0 | CONSUMABLES | C | PD | 3000 | ERSA | OTHERS |  |  |  | EX
032733 | PSR032733 | Yes | RING, RUBBER, BALL, PLUG, P/N XMQ2, 40 X 90, SPARE CODE: A0612.1.8; FOR CONE BALL MILL, SLAG FLOTATION, MFR: NANCHANG JIANFENG MINING MACHINERY CO. LTD. | RING, RUBBER, BALL, PLUG, P/N XMQ2, 40 X 90, SPARE CODE: A0612.1.8; FOR CONE BALL MILL, SLAG FLOTATION, MFR: NANCHANG JIANFENG MINING MACHINERY CO. LTD. | SE | 0 | 0 | CONSUMABLES | C | PD | 5800 | ERSA | OTHERS |  |  |  | EX
029026 | PSR029026 | Yes | RING, SEAL BACK-UP, P/N 0332B.100006, SPARE CODE: A0701.2.19, 5 PCS./SET, MATERIAL: PTFE; FOR NITROGEN COMPRESSOR MODEL ZW-17 Y547CK, MFR: HANGZHOU HANGYANG CO. LTD. | RING, SEAL BACK-UP, P/N 0332B.100006, SPARE CODE: A0701.2.19, 5 PCS./SET, MATERIAL: PTFE; FOR NITROGEN COMPRESSOR MODEL ZW-17 Y547CK, MFR: HANGZHOU HANGYANG CO. LTD. | SE | 0 | 0 | CONSUMABLES | C | PD | 2230 | ERSA | OTHERS |  |  |  | EX
036101 | PSR036101 | Yes | RING, SEAL RETAINING, P/N P3721C-00, PRODUCT REFERENCE: P30684D-00, CATALOGUE REFERENCE: 5059A, POSITION NO.: 10; FOR 300 mm BULKHEAD DOME VALVE, CONCENTRATE PNEUMATIC CONVEYING SYSTEM, Q: 130 t/h | RING, SEAL RETAINING, P/N P3721C-00, PRODUCT REFERENCE: P30684D-00, CATALOGUE REFERENCE: 5059A, POSITION NO.: 10; FOR 300 mm BULKHEAD DOME VALVE, CONCENTRATE PNEUMATIC CONVEYING SYSTEM, Q: 130 t/h , MFR: BEINJING NMT PNEUMATIC TRANSPORT TECH. CO. LTD. | PC | 0 | 0 | CONSUMABLES | C | PD | 5920 | ERSA | OTHERS |  |  |  | EX
029378 | PSR029378 | Yes | RING, SEAL, 16 X 2.4, SPARE CODE: C0604.3.114; FOR RECOILLESS HAMMER EQUIPMENT | RING, SEAL, 16 X 2.4, SPARE CODE: C0604.3.114; FOR RECOILLESS HAMMER EQUIPMENT | PC | 0 | 0 | CRITICAL | B | PD | 5920 | ERSA | OTHERS |  |  |  | EX
094580 | PSR094580 | Yes | RING, SEAL, BC+PB, EXT. 25030/3218813 | RING, SEAL, BC+PB, EXT. 25030/3218813 | PC | 0 | 0 | CONSUMABLES | C | PD | 5920 | ERSA | OTHERS |  |  |  | EX |  |  | MARUBENI METALS CORPORATION
145797 | PSR145797 | Yes | RING, SEAL, CARBON, HDR, 34.0 MM O.D. X 16.0 MM I.D. X 6.0 MM THICK, HUB: 8.0 MM LONG; FOR OIL GEAR PUMP TYPE HPR-2M-14, REF. DWG. NO. 67067, MFR: DAITO KOGYO CO., LTD., JAPAN; MESCO DWG. NO. EM13007 | RING, SEAL, CARBON, HDR, 34.0 MM O.D. X 16.0 MM I.D. X 6.0 MM THICK, HUB: 8.0 MM LONG; FOR OIL GEAR PUMP TYPE HPR-2M-14, REF. DWG. NO. 67067, MFR: DAITO KOGYO CO., LTD., JAPAN; MESCO DWG. NO. EM13007 | PC | 0 | 0 | CONSUMABLES | C | PD | 3000 | ERSA | OTHERS |  |  |  | EX
031467 | PSR031467 | Yes | RING, SEAL, CODE: M52814-9, POSITION NO.: 20, REFERENCE DRAWING NO.: M52814(W); FOR FEED END ASSEMBLY OF Ø5.2×8.5M OVERFLOW BALL MILL; MFR: CITIC HEAVY MACHINERY INC. | RING, SEAL, CODE: M52814-9, POSITION NO.: 20, REFERENCE DRAWING NO.: M52814(W); FOR FEED END ASSEMBLY OF Ø5.2×8.5M OVERFLOW BALL MILL; MFR: CITIC HEAVY MACHINERY INC. | PC | 0 | 0 | CRITICAL | B | PD | 5920 | ERSA | OTHERS |  |  |  | EX
030283 | PSR030283 | Yes | RING, SEAL, DIMENSION: 170 X 200 X 15 mm, MATERIAL: RUBBER, WITH SPRING, SPARE CODE: A0604.1.11, DRAWING NO.: CN0536DD0604MP1-7 ; FOR FLOTATION MACHINE, CLF-40; MFR: BGRIMM MACHINERY AND ELECTRICS TECHNOLOGY CO., LTD | RING, SEAL, DIMENSION: 170 X 200 X 15 mm, MATERIAL: RUBBER, WITH SPRING, SPARE CODE: A0604.1.11, DRAWING NO.: CN0536DD0604MP1-7 ; FOR FLOTATION MACHINE, CLF-40; MFR: BGRIMM MACHINERY AND ELECTRICS TECHNOLOGY CO., LTD | PC | 5 | 6 | CONSUMABLES | B | V1 | 5920 | ERSA | OTHERS |  |  |  | HB |  |  | CHINA NERIN ENGINEERING CO., LTD.
031010 | PSR031010 | Yes | RING, SEAL, DN250, DOME VALVE, MATERIAL: RUBBER, SPARE CODE: C0302.1.2, FOR BEINJING CONCENTRATE PNUEMATIC CONVEYING DEVICE | RING, SEAL, DN250, DOME VALVE, MATERIAL: RUBBER, SPARE CODE: C0302.1.2, FOR BEINJING CONCENTRATE PNUEMATIC CONVEYING DEVICE | PC | 0 | 0 | CONSUMABLES | B | PD | 5920 | ERSA | OTHERS |  |  |  | EX
031009 | PSR031009 | Yes | RING, SEAL, DN300, DOME VALVE, MATERIAL: RUBBER, SPARE CODE: C0302.1.7 (OLD SPARE CODE: C0302.1.1), DRAWING NO.: CN0536-NP-P-OM-0010/ CN0536-NP-P-OM-0011; FOR CONCENTRATE PNUEMATIC CONVEYING DEVICE, Q:130t/h | RING, SEAL, DN300, DOME VALVE, MATERIAL: RUBBER, SPARE CODE: C0302.1.7 (OLD SPARE CODE: C0302.1.1), DRAWING NO.: CN0536-NP-P-OM-0010/ CN0536-NP-P-OM-0011; FOR CONCENTRATE PNUEMATIC CONVEYING DEVICE, Q:130t/h , MFR: BEINJING NMT PNEUMATIC TRANSPORT TECH. CO.,LTD | PC | 0 | 0 | CONSUMABLES | B | PD | 5920 | ERSA | OTHERS |  |  |  | EX |  |  | ERIK'S RUBBERTECH AND INDUSTRIAL SERVICES INC
029266 | PSR029266 | Yes | RING, SEAL, MATERIAL: FLUORO RUBBER, SPARE CODE: C0504.5.2, FOR PUMP TYPE: JSB780-30; FOR FINAL ABSORPTION TOWER PUMP PU-0504-CP-03, Q: 750 m3/H, H: 24 m, MFR: DALIAN JINSHAN ACID PROOF PUMP CO.,LTD | RING, SEAL, MATERIAL: FLUORO RUBBER, SPARE CODE: C0504.5.2, FOR PUMP TYPE: JSB780-30; FOR FINAL ABSORPTION TOWER PUMP PU-0504-CP-03, Q: 750 m3/H, H: 24 m, MFR: DALIAN JINSHAN ACID PROOF PUMP CO.,LTD | PC | 0 | 0 | CONSUMABLES | C | PD | 3000 | ERSA | OTHERS |  |  |  | EX
029257 | PSR029257 | Yes | RING, SEAL, MATERIAL: JSB ALLOY, SPARE CODE: C0504.3.4, 4PCS/SET, FOR PUMP TYPE: JHB1150-24; FOR DRYING TOWER PUMP PU-0504-CP-01, Q: 1150 m3/H, H: 24 m, MFR: KUNMING JIAHE SCIENCE & TECH. CO. LTD | RING, SEAL, MATERIAL: JSB ALLOY, SPARE CODE: C0504.3.4, 4PCS/SET, FOR PUMP TYPE: JHB1150-24; FOR DRYING TOWER PUMP PU-0504-CP-01, Q: 1150 m3/H, H: 24 m, MFR: KUNMING JIAHE SCIENCE & TECH. CO. LTD | SE | 0 | 0 | CONSUMABLES | C | PD | 3000 | ERSA | OTHERS |  |  |  | EX |  |  | GENERAL EXPORTATION (H.K.) CO., LTD.
031305 | PSR031305 | Yes | RING, SEAL, MECHANICAL, 80ZJD-I-A36, O.D. 80 mm, I.D. 55 mm, THICKNESS: 10 mm, MATERIAL: 304, SPARE CODE: A0609.1.5, DRAWING NO.: CN0536DD0609WD1-4; FOR WATER RECLAIMING PUMP (2 UNIT), TYPE: 100ZJA-I-A-42, Q=250m3/h, | RING, SEAL, MECHANICAL, 80ZJD-I-A36, O.D. 80 mm, I.D. 55 mm, THICKNESS: 10 mm, MATERIAL: 304, SPARE CODE: A0609.1.5, DRAWING NO.: CN0536DD0609WD1-4; FOR WATER RECLAIMING PUMP (2 UNIT), TYPE: 100ZJA-I-A-42, Q=250m3/h, H=40m, U=440V, MFR: ZIBO HUACHENG PUMP INDUSTRY CO. | PC | 0 | 0 | CONSUMABLES | B | PD | 3000 | ERSA | OTHERS |  |  |  | EX |  |  | GENERAL EXPORTATION (H.K.) CO., LTD.
030580 | PSR030580 | Yes | RING, SEAL, MECHANICAL, P/N 50TL-33A, SPARE CODE: A0514.2.5, DRAWING NO.: CN0536DD0514ME1-4; FOR LIME SLURRY PUMP to NEW GYPSUM STATION, Q:20m3/h, H:50m, MFR: ZIBO HUACHENG PUMP INDUSTRY CO. | RING, SEAL, MECHANICAL, P/N 50TL-33A, SPARE CODE: A0514.2.5, DRAWING NO.: CN0536DD0514ME1-4; FOR LIME SLURRY PUMP to NEW GYPSUM STATION, Q:20m3/h, H:50m, MFR: ZIBO HUACHENG PUMP INDUSTRY CO. | PC | 0 | 0 | CONSUMABLES | C | PD | 3000 | ERSA | OTHERS |  |  |  | EX |  |  | GENERAL EXPORTATION (H.K.) CO., LTD.
030261 | PSR030261 | Yes | RING, SEAL, O.D.: 145 mm, I.D.: 130 mm, THICKNESS: 18 mm, MATERIAL: STEEL, SPARE CODE: A0702.3.4, DRAWING NO.: CN0536DD0702WD1-4; FOR COOLING WATER PUMP (PU-0702-WD-01) (2 Unit), TYPE: IS100-65-330 | RING, SEAL, O.D.: 145 mm, I.D.: 130 mm, THICKNESS: 18 mm, MATERIAL: STEEL, SPARE CODE: A0702.3.4, DRAWING NO.: CN0536DD0702WD1-4; FOR COOLING WATER PUMP (PU-0702-WD-01) (2 Unit), TYPE: IS100-65-330 , Q:82m3/h, H:47.5m, U:440V; MFR: SHANDONG SHUANGLUN EMMECOM PUMP CO., LTD | PC | 0 | 0 | CONSUMABLES | C | PD | 3000 | ERSA | OTHERS |  |  |  | EX
029033 | PSR029033 | Yes | RING, SEAL, P/N 0263.10009, SPARE CODE: A0701.2.64, MATERIAL: COPPER T2-M; FOR NITROGEN COMPRESSOR MODEL ZW-17 Y547CK, MFR: HANGZHOU HANGYANG CO. LTD. | RING, SEAL, P/N 0263.10009, SPARE CODE: A0701.2.64, MATERIAL: COPPER T2-M; FOR NITROGEN COMPRESSOR MODEL ZW-17 Y547CK, MFR: HANGZHOU HANGYANG CO. LTD. | PC | 10 | 12 | CONSUMABLES | B | V1 | 2230 | ERSA | OTHERS |  |  |  | HB
029028 | PSR029028 | Yes | RING, SEAL, P/N 0332B.100004, SPARE CODE: A0701.2.21, 5 PCS./SET, MATERIAL: PTFE; FOR NITROGEN COMPRESSOR MODEL ZW-17 Y547CK, MFR: HANGZHOU HANGYANG CO. LTD. | RING, SEAL, P/N 0332B.100004, SPARE CODE: A0701.2.21, 5 PCS./SET, MATERIAL: PTFE; FOR NITROGEN COMPRESSOR MODEL ZW-17 Y547CK, MFR: HANGZHOU HANGYANG CO. LTD. | SE | 0 | 0 | CONSUMABLES | C | PD | 2230 | ERSA | OTHERS |  |  |  | EX
029027 | PSR029027 | Yes | RING, SEAL, P/N 0332B.100005, SPARE CODE: A0701.2.20, 6 PCS./SET, MATERIAL: PTFE; FOR NITROGEN COMPRESSOR MODEL ZW-17 Y547CK, MFR: HANGZHOU HANGYANG CO. LTD. | RING, SEAL, P/N 0332B.100005, SPARE CODE: A0701.2.20, 6 PCS./SET, MATERIAL: PTFE; FOR NITROGEN COMPRESSOR MODEL ZW-17 Y547CK, MFR: HANGZHOU HANGYANG CO. LTD. | SE | 0 | 0 | CONSUMABLES | C | PD | 2230 | ERSA | OTHERS |  |  |  | EX
029025 | PSR029025 | Yes | RING, SEAL, P/N 0332B.100014, SPARE CODE: A0701.2.18, 1 PC./SET, MATERIAL: PTFE; FOR NITROGEN COMPRESSOR MODEL ZW-17 Y547CK, MFR: HANGZHOU HANGYANG CO. LTD. | RING, SEAL, P/N 0332B.100014, SPARE CODE: A0701.2.18, 1 PC./SET, MATERIAL: PTFE; FOR NITROGEN COMPRESSOR MODEL ZW-17 Y547CK, MFR: HANGZHOU HANGYANG CO. LTD. | SE | 0 | 0 | CONSUMABLES | C | PD | 2230 | ERSA | OTHERS |  |  |  | EX
050860 | PSR050860 | Yes | RING, SEAL, P/N 10521801105001, REFERENCE: Z-155955 ITEM 495, CONSISTING OF: 1 GASKET RING, 1 TUBE SPRING, 1 STOP PIECE, FOR SHAFT SEALING OF SIEMENS SO2 BLOWER, MACHINE TYPE: STC-SO (SFO 14), MACHINE NO.: 1052157 | RING, SEAL, P/N 10521801105001, REFERENCE: Z-155955 ITEM 495, CONSISTING OF: 1 GASKET RING, 1 TUBE SPRING, 1 STOP PIECE, FOR SHAFT SEALING OF SIEMENS SO2 BLOWER, MACHINE TYPE: STC-SO (SFO 14), MACHINE NO.: 1052157 , MFR: SIEMENS TURBOMACHINERY EQUIPMENT GMBH. | SE | 0 | 0 | CONSUMABLES | C | PD | 5920 | ERSA | OTHERS |  |  |  | EX
038495 | PSR038495 | Yes | PSRLT-4.18-MN-RING, SEAL, P/N 4, PART CODE: IS125-100-250-400-04, SPARE CODE: A0607.4.5C, PUMP MODEL: IS125-80-400-00; FOR NEW PU-0607-MP-03A/B, MFR: ZIBO HUACHENG PUMP CO., LTD | RING, SEAL, P/N 4, PART CODE: IS125-100-250-400-04, SPARE CODE: A0607.4.5C, PUMP MODEL: IS125-80-400-00; FOR NEW PU-0607-MP-03A/B, MFR: ZIBO HUACHENG PUMP CO., LTD | PC | 0 | 0 | CONSUMABLES | C | PD | 5920 | ERSA | OTHERS |  |  |  | EX |  |  | CHINA NERIN ENGINEERING CO., LTD.
661214 | PSR661214 | Yes | RING, SEAL, P/N 472; ROTATING, MATERIAL: SSiC; IDENT-NO. 472G30545ISA019; DIMENSIONS: DIAMETER 75/55X12,5; CHEMICAL PUMP TYPE/SIZE: NEPO 65-40-250 WTQ Q1Q1TT GV; SECTIONAL DRAWING NO. S 0777.002; MANUFACTURER: WERNERT-PUMPEN GmbH | RING, SEAL, P/N 472; ROTATING, MATERIAL: SSiC; IDENT-NO. 472G30545ISA019; DIMENSIONS: DIAMETER 75/55X12,5; CHEMICAL PUMP TYPE/SIZE: NEPO 65-40-250 WTQ Q1Q1TT GV; SECTIONAL DRAWING NO. S 0777.002; MANUFACTURER: WERNERT-PUMPEN GmbH | PC | 0 | 0 | CONSUMABLES | B | PD | 5920 | ERSA | OTHERS | 472 | 0003000366 | WERNERT H UND CO KG ORERHAUSENER ST | EX
661234 | PSR661234 | Yes | RING, SEAL, P/N 475, STATIONARY, MATERIAL: SSiC; IDENT-NO. 475C30233ISA019; DIMENSIONS: DIAMETER 75/30X20; CHEMICAL PUMP TYPE/SIZE: 65-40-250 WTQ Q1Q1TT GV; SECTIONAL DRAWING NO. S 0777.002; MANUFACTURER: WERNERT-PUMPEN GmbH | RING, SEAL, P/N 475, STATIONARY, MATERIAL: SSiC; IDENT-NO. 475C30233ISA019; DIMENSIONS: DIAMETER 75/30X20; CHEMICAL PUMP TYPE/SIZE: 65-40-250 WTQ Q1Q1TT GV; SECTIONAL DRAWING NO. S 0777.002; MANUFACTURER: WERNERT-PUMPEN GmbH | PC | 0 | 0 | CONSUMABLES | B | PD | 5920 | ERSA | OTHERS | 475 | 0003000366 | WERNERT H UND CO KG ORERHAUSENER ST | EX
318341 | PSR318341 | Yes | RING, SEAL, P/N 54, NBR, FOR SWITCHING VALVE SIZE 250A X 350A-10K, DWG. NO. V2-A1605, MAKER: NAKAKITA SEISAKUSHO CO., LTD., JAPAN. | RING, SEAL, P/N 54, NBR, FOR SWITCHING VALVE SIZE 250A X 350A-10K, DWG. NO. V2-A1605, MAKER: NAKAKITA SEISAKUSHO CO., LTD., JAPAN. | PC | 0 | 0 | CONSUMABLES | C | PD | 5920 | ERSA | OTHERS |  |  |  | EX |  |  | KOKUSAI COMMERCE CO., LTD.
040795 | PSR040795 | Yes | RING, SEAL, P/N 6.9-26.12.5D.08, MATERIAL: HT200, POSITION NO.: 14, DRAWING NO.: 14.631.12D.00ZC; FOR SETTLE FAN, MFR: XI'AN CASVENT BLOWER CO.,LTD | RING, SEAL, P/N 6.9-26.12.5D.08, MATERIAL: HT200, POSITION NO.: 14, DRAWING NO.: 14.631.12D.00ZC; FOR SETTLE FAN, MFR: XI'AN CASVENT BLOWER CO.,LTD | PC | 0 | 0 | CONSUMABLES | C | PD | 5920 | ERSA | OTHERS |  |  |  | EX
032497 | PSR032497 | Yes | RING, SEAL, P/N 65ZJA-I-A30, SPARE CODE: A0604.19.8, DRAWING NO: CN0536DD0604MP1-5; FOR ROUGHER CONCENTRATE DELIVERY SLURRY PUMP, PU-064-MP-12A,B, MFR: ZIBO HUACHENG PUMP INDUSTRY CO. | RING, SEAL, P/N 65ZJA-I-A30, SPARE CODE: A0604.19.8, DRAWING NO: CN0536DD0604MP1-5; FOR ROUGHER CONCENTRATE DELIVERY SLURRY PUMP, PU-064-MP-12A,B, MFR: ZIBO HUACHENG PUMP INDUSTRY CO. | PC | 0 | 0 | CONSUMABLES | B | PD | 3000 | ERSA | OTHERS |  |  |  | EX
030425 | PSR030425 | Yes | RING, SEAL, P/N IS80-50-200A, SPARE CODE: A0316.6.8, DRAWING NO.: CN0536DD0316CP1-004; FOR PLANT WATER PUMP, Q:40m3/h H:60m, MFR: SHANDONG SHUANGLUN EMMECOM PUMP CO,.LTD | RING, SEAL, P/N IS80-50-200A, SPARE CODE: A0316.6.8, DRAWING NO.: CN0536DD0316CP1-004; FOR PLANT WATER PUMP, Q:40m3/h H:60m, MFR: SHANDONG SHUANGLUN EMMECOM PUMP CO,.LTD | SE | 2 | 2 | CONSUMABLES | B | V1 | 3000 | ERSA | OTHERS |  |  |  | HB
034826 | PSR034826 | Yes | RING, SEAL, P/N M4531-21F, POSITION NO.: 42, DRAWING NO.: M4531F(GW); FOR BEARING ASSEMBLY OF Ø5.5×5.5M WET SAG MILL; MFR: CITIC HEAVY MACHINERY INC. | RING, SEAL, P/N M4531-21F, POSITION NO.: 42, DRAWING NO.: M4531F(GW); FOR BEARING ASSEMBLY OF Ø5.5×5.5M WET SAG MILL; MFR: CITIC HEAVY MACHINERY INC. | PC | 0 | 0 | CRITICAL | B | PD | 5800 | ERSA | OTHERS |  |  |  | EX
031423 | PSR031423 | Yes | RING, SEAL, P/N M4531-8B, MATERIAL: ABRASION RESISTANT RUBBER, SPARE CODE: C0604.3.6.8 (EQUIVALENT SPARE CODE: C0604.3.8 / C0604.3.9.10.8 / C0604.3.10 / C0604.3.11); FOR WET SAG MILL (NO. 1 MECHANICAL PART) | RING, SEAL, P/N M4531-8B, MATERIAL: ABRASION RESISTANT RUBBER, SPARE CODE: C0604.3.6.8 (EQUIVALENT SPARE CODE: C0604.3.8 / C0604.3.9.10.8 / C0604.3.10 / C0604.3.11); FOR WET SAG MILL (NO. 1 MECHANICAL PART) | PC | 0 | 0 | CRITICAL | B | PD | 5800 | ERSA | OTHERS |  |  |  | EX
031443 | PSR031443 | Yes | RING, SEAL, P/N M4531-8B, MATERIAL: ABRASION RESISTANT RUBBER, SPARE CODE: C0604.3.9.10; FOR WET SAG MILL (NO. 1 MECAHNICAL PART) | RING, SEAL, P/N M4531-8B, MATERIAL: ABRASION RESISTANT RUBBER, SPARE CODE: C0604.3.9.10; FOR WET SAG MILL (NO. 1 MECAHNICAL PART) | PC | 0 | 0 | CRITICAL | B | PD | 5800 | ERSA | OTHERS |  |  |  | EX
031494 | PSR031494 | Yes | RING, SEAL, P/N M5284-12, MATERIAL: RUBBER, SPARE CODE: C0604.4.11, DRAWING NO: CN0536-NP-M-(BM-0604-MP-02)-01; FOR BALL MILL LINER | RING, SEAL, P/N M5284-12, MATERIAL: RUBBER, SPARE CODE: C0604.4.11, DRAWING NO: CN0536-NP-M-(BM-0604-MP-02)-01; FOR BALL MILL LINER | PC | 0 | 0 | CONSUMABLES | C | PD | 5820 | ERSA | OTHERS |  |  |  | EX
032241 | PSR032241 | Yes | RING, SEAL, P/N N500x7 N28x2.65 N45x3.55, SPARE CODE: C0318.1.2; FOR AUTOMATIC SELF-CLEANING FILTER | RING, SEAL, P/N N500x7 N28x2.65 N45x3.55, SPARE CODE: C0318.1.2; FOR AUTOMATIC SELF-CLEANING FILTER | PC | 0 | 0 | CONSUMABLES | B | PD | 5920 | ERSA | OTHERS |  |  |  | EX |  |  | CHINA NERIN ENGINEERING CO., LTD.
436033 | PSR436033 | Yes | RING, SEAL, POS. 0047, RADIAL, NOZZLE CLAMPING ASSEMBLY, REFERENCE DWG. NO. 6970016747, FOR LINDE EXPANSION TURBINE TYPE ETF 125 NS, MACHINE NOS. 15-2946/15-2947, MFR: ATLAS COPCO ENERGAS GmbH, GERMANY | RING, SEAL, POS. 0047, RADIAL, NOZZLE CLAMPING ASSEMBLY, REFERENCE DWG. NO. 6970016747, FOR LINDE EXPANSION TURBINE TYPE ETF 125 NS, MACHINE NOS. 15-2946/15-2947, MFR: ATLAS COPCO ENERGAS GmbH, GERMANY | PC | 2 | 2 | CONSUMABLES | B | V1 | 5920 | ERSA | OTHERS | - | 0003000000 | ATLAS COPCO | HB |  |  | ATLAS COPCO (THAILAND) LTD
035746 | PSR035746 | Yes | RING, SEAL, UPPER, P/N W3Z5.5.50008, MATERIAL: PTFE, SPARE CODE: A0701.1.20, 3 PCS/SET; REFERENCE DRAWING NO.: W3Z5.5.50008; FOR OIL SCRAPER, OXYGEN COMPRESSOR (ZW-33.9/10), MFR: HANG ZHOU HANGYANG COMPRESSOR CO.,LTD | RING, SEAL, UPPER, P/N W3Z5.5.50008, MATERIAL: PTFE, SPARE CODE: A0701.1.20, 3 PCS/SET; REFERENCE DRAWING NO.: W3Z5.5.50008; FOR OIL SCRAPER, OXYGEN COMPRESSOR (ZW-33.9/10), MFR: HANG ZHOU HANGYANG COMPRESSOR CO.,LTD | SE | 0 | 0 | CONSUMABLES | A | PD | 2230 | ERSA | OTHERS |  |  |  | EX |  |  | GENERAL EXPORTATION (H.K.) CO., LTD.
031315 | PSR031315 | Yes | RING, SEAL, WATER, 100ZJA-I-A42, O.D. 126.5 mm, I.D. 95 mm, THICKNESS: 20 mm, MATERIAL: 1Cr13, SPARE CODE: A0609.2.8, DRAWING NO: CN0536DD0609WD1-4; FOR TANK WASHING PUMP (2UNIT) TYPE: 80ZJD-I-A36, Q=92 5m3/h, | RING, SEAL, WATER, 100ZJA-I-A42, O.D. 126.5 mm, I.D. 95 mm, THICKNESS: 20 mm, MATERIAL: 1Cr13, SPARE CODE: A0609.2.8, DRAWING NO: CN0536DD0609WD1-4; FOR TANK WASHING PUMP (2UNIT) TYPE: 80ZJD-I-A36, Q=92 5m3/h, H 55 5m, U=440V, MFR: ZIBO HUACHENG PUMP INDUSTRY CO. | PC | 0 | 0 | CONSUMABLES | B | PD | 3000 | ERSA | OTHERS |  |  |  | EX
031195 | PSR031195 | Yes | RING, SEAL, WATER, O.D. 111 mm, I.D. 86 mm, THICKNESS: 20 mm, MATERIAL: 1Cr13, SPARE CODE: A0605.3.8, DRAWING NO.: CN0536DD0605MP1-4; FOR CONCENTRATE THICKENER UNDERFLOW PUMP, TYPE: 50ZJB-I-H45, MFR: ZIBO HUACHENG PUMP INDUSTRY CO., LTD | RING, SEAL, WATER, O.D. 111 mm, I.D. 86 mm, THICKNESS: 20 mm, MATERIAL: 1Cr13, SPARE CODE: A0605.3.8, DRAWING NO.: CN0536DD0605MP1-4; FOR CONCENTRATE THICKENER UNDERFLOW PUMP, TYPE: 50ZJB-I-H45, MFR: ZIBO HUACHENG PUMP INDUSTRY CO., LTD | PC | 0 | 0 | CONSUMABLES | B | PD | 3000 | ERSA | OTHERS |  |  |  | EX
030715 | PSR030715 | Yes | RING, SEAL, WATER, O.D.: 132 mm, I.D.: 101 mm, THICKNESS: 21 mm, MATERIAL: 1Cr13, SPARE CODE: A0604.17.8, DRAWING NO.: CN0536DD0604MP1-5; FOR TAILINGS DELIVERY SLURRY PUMP, TYPE: 150ZJB-I-C42 , MFR: ZIBO HUACHENG PUMP INDUSTRY CO. | RING, SEAL, WATER, O.D.: 132 mm, I.D.: 101 mm, THICKNESS: 21 mm, MATERIAL: 1Cr13, SPARE CODE: A0604.17.8, DRAWING NO.: CN0536DD0604MP1-5; FOR TAILINGS DELIVERY SLURRY PUMP, TYPE: 150ZJB-I-C42 , MFR: ZIBO HUACHENG PUMP INDUSTRY CO. | PC | 1 | 1 | CONSUMABLES | B | V1 | 3000 | ERSA | OTHERS |  |  |  | HB |  |  | CHINA NERIN ENGINEERING CO., LTD.
030630 | PSR030630 | Yes | RING, SEAL, WATER, O.D.: 76 mm, I.D.: 61 mm, THICKNESS: 16 mm, MATERIAL: 1Cr13, SPARE CODE: A0604.12.8, DRAWING NO.: CN0536DD0604MP1-5; FOR CONCENTRATE DELIVERY SLURRY PUMP, TYPE: 50ZJA-I-A33, MFR: ZIBO HUACHENG PUMP INDUSTRY CO. | RING, SEAL, WATER, O.D.: 76 mm, I.D.: 61 mm, THICKNESS: 16 mm, MATERIAL: 1Cr13, SPARE CODE: A0604.12.8, DRAWING NO.: CN0536DD0604MP1-5; FOR CONCENTRATE DELIVERY SLURRY PUMP, TYPE: 50ZJA-I-A33, MFR: ZIBO HUACHENG PUMP INDUSTRY CO. | PC | 0 | 0 | CONSUMABLES | B | PD | 3000 | ERSA | OTHERS |  |  |  | EX |  |  | CHINA NERIN ENGINEERING CO., LTD.
032496 | PSR032496 | Yes | RING, SEAL, WATER, P/N 65ZJA-I-A30, SPARE CODE: A0604.16.8, DRAWING NO: CN0536DD0604MP1-5; FOR TAILINGS DELIVERY SLURRY PUMP, PU-064-MP-09A,B, MFR: ZIBO HUACHENG PUMP INDUSTRY CO. | RING, SEAL, WATER, P/N 65ZJA-I-A30, SPARE CODE: A0604.16.8, DRAWING NO: CN0536DD0604MP1-5; FOR TAILINGS DELIVERY SLURRY PUMP, PU-064-MP-09A,B, MFR: ZIBO HUACHENG PUMP INDUSTRY CO. | PC | 0 | 0 | CONSUMABLES | B | PD | 3000 | ERSA | OTHERS |  |  |  | EX
032498 | PSR032498 | Yes | RING, SEAL, WATER, P/N 65ZJA-I-A30, SPARE CODE: A0604.26.8, DRAWING NO: CN0536DD0604MP1-5; FOR CLEANER SUPPLY SLURRY PUMP, PU-064-MP-17A,B, MFR: ZIBO HUACHENG PUMP INDUSTRY CO. | RING, SEAL, WATER, P/N 65ZJA-I-A30, SPARE CODE: A0604.26.8, DRAWING NO: CN0536DD0604MP1-5; FOR CLEANER SUPPLY SLURRY PUMP, PU-064-MP-17A,B, MFR: ZIBO HUACHENG PUMP INDUSTRY CO. | PC | 0 | 0 | CONSUMABLES | B | PD | 3000 | ERSA | OTHERS |  |  |  | EX
936397 | PSR936397 | Yes | RING, SEALING, S/N NT00511460 , STEAM TURBINE BUSINESS UNIT; DRESSER-RAND GMBH | RING, SEALING, S/N NT00511460 , STEAM TURBINE BUSINESS UNIT; DRESSER-RAND GMBH | PC | 0 | 0 | CONSUMABLES | B | PD | 5920 | ERSA | OTHERS |  |  |  | EX
041158 | PSR041158 | Yes | RING, SEALING, CODE: ISG300-235-07, MATERIAL: RESISTANT RUBBER, POSITION NO.: 7, REFERENCE DWG NO.: 3001X1000-32-00; FOR COOLING WATER PUMP; MFR: SHANDONG SHUANGLUN CO., LTD | RING, SEALING, CODE: ISG300-235-07, MATERIAL: RESISTANT RUBBER, POSITION NO.: 7, REFERENCE DWG NO.: 3001X1000-32-00; FOR COOLING WATER PUMP; MFR: SHANDONG SHUANGLUN CO., LTD | PC | 0 | 0 | CONSUMABLES | C | PD | 3000 | ERSA | OTHERS |  |  |  | EX |  |  | POWER KEY ENTERPRISE LIMITED
034827 | PSR034827 | Yes | RING, SEALING, CODE: M6372-9B, POSITION NO.: 30, REFERENCE DRAWING NO.: M5282(W); FOR FREE END MAIN BEARING OF Ø5.2×8.5M OVERFLOW BALL MILL, MFR: CITIC HEAVY MACHINERY INC. | RING, SEALING, CODE: M6372-9B, POSITION NO.: 30, REFERENCE DRAWING NO.: M5282(W); FOR FREE END MAIN BEARING OF Ø5.2×8.5M OVERFLOW BALL MILL, MFR: CITIC HEAVY MACHINERY INC. | PC | 0 | 0 | CRITICAL | B | PD | 5920 | ERSA | OTHERS |  |  |  | EX
029696 | PSR029696 | Yes | RING, SEALING, DA2300-25, PRODUCT NO.: 3511357, REFERENCE DRAWING NO.: MB 11126; FOR ROTARY JOINT (HW 2300 K-10) OF CONDENSATE SYSTEM STEAM DRYER, MFR: KUMERA | RING, SEALING, DA2300-25, PRODUCT NO.: 3511357, REFERENCE DRAWING NO.: MB 11126; FOR ROTARY JOINT (HW 2300 K-10) OF CONDENSATE SYSTEM STEAM DRYER, MFR: KUMERA | PC | 0 | 0 | CONSUMABLES | C | PD | 5920 | UNBW | CAPITAL |  |  |  | EX
032451 | PSR032451 | Yes | RING, SEALING, DG12-50X2, DIMENSION: 85 X 75 X 11 mm, MATERIAL: STEEL, SPARE CODE: A0507.2.4; FOR BOILER FEED PUMP, Q: 15 m2/H, H: 136 m, MFR: SHANDONG SHUANGLUN EMMECOM PUMP CO., LTD | RING, SEALING, DG12-50X2, DIMENSION: 85 X 75 X 11 mm, MATERIAL: STEEL, SPARE CODE: A0507.2.4; FOR BOILER FEED PUMP, Q: 15 m2/H, H: 136 m, MFR: SHANDONG SHUANGLUN EMMECOM PUMP CO., LTD | PC | 1 | 2 | CONSUMABLES | B | V1 | 3000 | ERSA | OTHERS |  |  |  | HB |  |  | CHINA NERIN ENGINEERING CO., LTD.
041148 | PSR041148 | Yes | RING, SEALING, Ø60 X Ø55 X 3.1, CODE: B5102-88-60X3.1, MATERIAL: I-2 RUBBER, POSITION NO.: 24, REFERENCE DWG NO.: B1208-82-55-00; FOR COOLING WATER PUMP (SUSPENSION PARTS); MFR: SHANDONG SHUANGLUN CO., LTD | RING, SEALING, Ø60 X Ø55 X 3.1, CODE: B5102-88-60X3.1, MATERIAL: I-2 RUBBER, POSITION NO.: 24, REFERENCE DWG NO.: B1208-82-55-00; FOR COOLING WATER PUMP (SUSPENSION PARTS); MFR: SHANDONG SHUANGLUN CO., LTD | PC | 0 | 0 | CONSUMABLES | B | PD | 3000 | ERSA | OTHERS |  |  |  | EX
948719 | PSR948719 | Yes | RING, SEALING, P/N 001239, POS.: 56, FOR REDUCTION GEARBOX OF SATURATED STEAM TURBINE, TYPE: GTW + B5S-5, TURBINE SERIAL NO.: 21227, MFR: PEKRUN | RING, SEALING, P/N 001239, POS.: 56, FOR REDUCTION GEARBOX OF SATURATED STEAM TURBINE, TYPE: GTW + B5S-5, TURBINE SERIAL NO.: 21227, MFR: PEKRUN | PC | 0 | 0 | CONSUMABLES | A | PD | 5920 | ERSA | OTHERS |  |  |  | EX
948736 | PSR948736 | Yes | RING, SEALING, P/N 027502, POS.: 118, FOR REDUCTION GEARBOX OF SATURATED STEAM TURBINE, TYPE: GTW + B5S-5, TURBINE SERIAL NO.: 21227, MFR: PEKRUN | RING, SEALING, P/N 027502, POS.: 118, FOR REDUCTION GEARBOX OF SATURATED STEAM TURBINE, TYPE: GTW + B5S-5, TURBINE SERIAL NO.: 21227, MFR: PEKRUN | PC | 0 | 0 | CONSUMABLES | A | PD | 5920 | ERSA | OTHERS |  |  |  | EX
036278 | PSR036278 | Yes | RING, SEALING, P/N 1000168254, SPARE CODE: A0901.1.64; FOR SATURATED STEAM TURBOSET OF BACKING PRESSURE TYPE; MFR: DRESSER-RAND | RING, SEALING, P/N 1000168254, SPARE CODE: A0901.1.64; FOR SATURATED STEAM TURBOSET OF BACKING PRESSURE TYPE; MFR: DRESSER-RAND | PC | 1 | 1 | CONSUMABLES | A | V1 | 5920 | ERSA | OTHERS |  |  |  | HB |  |  | DRESSER-RAND ASIA PACIFIC SDN BHD
036279 | PSR036279 | Yes | RING, SEALING, P/N 1000169552, SPARE CODE: A0901.1.65; FOR SATURATED STEAM TURBOSET OF BACKING PRESSURE TYPE; MFR: DRESSER-RAND | RING, SEALING, P/N 1000169552, SPARE CODE: A0901.1.65; FOR SATURATED STEAM TURBOSET OF BACKING PRESSURE TYPE; MFR: DRESSER-RAND | PC | 2 | 3 | CONSUMABLES | A | V1 | 5920 | ERSA | OTHERS |  |  |  | HB |  |  | DRESSER-RAND ASIA PACIFIC SDN BHD
436053 | PSR436053 | Yes | RING, SEALING, P/N 6915258380, POS.0002, FOR LINDE EXPANSION TURBINE, TYPE ETF 125 NS, MACHINE NOS. 15-2946/15-2947, MFR: ATLAS COPCO ENERGAS GmbH, GERMANY | RING, SEALING, P/N 6915258380, POS.0002, FOR LINDE EXPANSION TURBINE, TYPE ETF 125 NS, MACHINE NOS. 15-2946/15-2947, MFR: ATLAS COPCO ENERGAS GmbH, GERMANY | PC | 2 | 3 | CONSUMABLES | B | V1 | 5920 | ERSA | OTHERS | 6915258380 | 0003000000 | ATLAS COPCO | HB |  |  | ATLAS COPCO (THAILAND) LTD
948846 | PSR948846 | Yes | RING, SEALING, P/N A155131, POS.: 155.2 / 018, FOR SATURATED STEAM TURBOSET OF BACKING PRESSURE, TYPE: GTW + B5S-5, TURBINE SERIAL NO.: 21227, MFR: DRESSER-RAND | RING, SEALING, P/N A155131, POS.: 155.2 / 018, FOR SATURATED STEAM TURBOSET OF BACKING PRESSURE, TYPE: GTW + B5S-5, TURBINE SERIAL NO.: 21227, MFR: DRESSER-RAND | PC | 2 | 2 | CONSUMABLES | A | V1 | 5920 | ERSA | OTHERS |  |  |  | HB
948543 | PSR948543 | Yes | RING, SEALING, P/N NT00011097, POS. NO: 830, FOR SATURATED STEAM TURBOSET OF BACKING PRESSURE, TYPE: GTW + B5S-5, TURBINE SERIAL NO.: 21227, MFR: DRESSER-RAND | RING, SEALING, P/N NT00011097, POS. NO: 830, FOR SATURATED STEAM TURBOSET OF BACKING PRESSURE, TYPE: GTW + B5S-5, TURBINE SERIAL NO.: 21227, MFR: DRESSER-RAND | PC | 0 | 0 | CONSUMABLES | A | PD | 5920 | ERSA | OTHERS |  |  |  | EX
948528 | PSR948528 | Yes | RING, SEALING, P/N NT00013004, POS. NO.: 700, FOR SATURATED STEAM TURBOSET OF BACKING PRESSURE, TYPE: GTW + B5S-5, TURBINE SERIAL NO.: 21227, MFR: DRESSER-RAND | RING, SEALING, P/N NT00013004, POS. NO.: 700, FOR SATURATED STEAM TURBOSET OF BACKING PRESSURE, TYPE: GTW + B5S-5, TURBINE SERIAL NO.: 21227, MFR: DRESSER-RAND | PC | 0 | 0 | CONSUMABLES | A | PD | 5920 | ERSA | OTHERS |  |  |  | EX
948531 | PSR948531 | Yes | RING, SEALING, P/N NT00015061, POS. NO: 730, FOR SATURATED STEAM TURBOSET OF BACKING PRESSURE, TYPE: GTW + B5S-5, TURBINE SERIAL NO.: 21227, MFR: DRESSER-RAND | RING, SEALING, P/N NT00015061, POS. NO: 730, FOR SATURATED STEAM TURBOSET OF BACKING PRESSURE, TYPE: GTW + B5S-5, TURBINE SERIAL NO.: 21227, MFR: DRESSER-RAND | PC | 0 | 0 | CONSUMABLES | A | PD | 5920 | ERSA | OTHERS |  |  |  | EX
948525 | PSR948525 | Yes | RING, SEALING, P/N NT00016273, POS. NO.: 680, FOR SATURATED STEAM TURBOSET OF BACKING PRESSURE, TYPE: GTW + B5S-5, TURBINE SERIAL NO.: 21227, MFR: DRESSER-RAND | RING, SEALING, P/N NT00016273, POS. NO.: 680, FOR SATURATED STEAM TURBOSET OF BACKING PRESSURE, TYPE: GTW + B5S-5, TURBINE SERIAL NO.: 21227, MFR: DRESSER-RAND | PC | 0 | 0 | CONSUMABLES | A | PD | 5920 | ERSA | OTHERS |  |  |  | EX
948541 | PSR948541 | Yes | RING, SEALING, P/N NT00504488, POS. NO: 810, FOR SATURATED STEAM TURBOSET OF BACKING PRESSURE, TYPE: GTW + B5S-5, TURBINE SERIAL NO.: 21227; MFR: DRESSER-RAND | RING, SEALING, P/N NT00504488, POS. NO: 810, FOR SATURATED STEAM TURBOSET OF BACKING PRESSURE, TYPE: GTW + B5S-5, TURBINE SERIAL NO.: 21227; MFR: DRESSER-RAND | PC | 0 | 0 | CONSUMABLES | A | PD | 5920 | ERSA | OTHERS |  |  |  | EX
948539 | PSR948539 | Yes | RING, SEALING, P/N NT00508007, POS. NO: 790, FOR SATURATED STEAM TURBOSET OF BACKING PRESSURE, TYPE: GTW + B5S-5, TURBINE SERIAL NO.: 21227, MFR: DRESSER-RAND | RING, SEALING, P/N NT00508007, POS. NO: 790, FOR SATURATED STEAM TURBOSET OF BACKING PRESSURE, TYPE: GTW + B5S-5, TURBINE SERIAL NO.: 21227, MFR: DRESSER-RAND | PC | 0 | 0 | CONSUMABLES | A | PD | 5920 | ERSA | OTHERS |  |  |  | EX
048558 | PSR048558 | Yes | RING, SEALING, P/N P112903, FOR CONCENTRATE PNUEMATIC CONVEYING PRIMARY OUTLET DOME VALVE; MFR: SCHENCK PROCESS | RING, SEALING, P/N P112903, FOR CONCENTRATE PNUEMATIC CONVEYING PRIMARY OUTLET DOME VALVE; MFR: SCHENCK PROCESS | PC | 0 | 0 | CONSUMABLES | C | PD | 5920 | ERSA | OTHERS |  |  |  | EX |  |  | SCHENCK PROCESS UK LIMITED
945862 | PSR945862 | Yes | RING, SEALING, P/N W2Z2.50014, MATERIAL: OIL PROOF RUBBER, POSITION NO.: 21, FOR GEAR OIL PUMP, FOR NITROGEN COMPRESSOR MODEL ZW-17 Y547CK, REFERENCE DRAWING NO.: W2Z3.5P.20000, MFR: HANG ZHOU HANGYANG COMPRESSOR CO., LTD | RING, SEALING, P/N W2Z2.50014, MATERIAL: OIL PROOF RUBBER, POSITION NO.: 21, FOR GEAR OIL PUMP, FOR NITROGEN COMPRESSOR MODEL ZW-17 Y547CK, REFERENCE DRAWING NO.: W2Z3.5P.20000, MFR: HANG ZHOU HANGYANG COMPRESSOR CO., LTD | PC | 0 | 0 | CRITICAL | B | PD | 2230 | ERSA | OTHERS |  |  |  | EX
021290 | PSR021290 | Yes | RING, SEAT, P/N 3, MATERIAL: NBR, FOR AIR CYLINDER OPERATED BUTTERFLY VALVE SIZE 10K-250A, TYPE NS, DWG. NO. ABT3-B0336, MAKER: NAKAKITA SEISAKUSHO CO., LTD., JAPAN. | RING, SEAT, P/N 3, MATERIAL: NBR, FOR AIR CYLINDER OPERATED BUTTERFLY VALVE SIZE 10K-250A, TYPE NS, DWG. NO. ABT3-B0336, MAKER: NAKAKITA SEISAKUSHO CO., LTD., JAPAN. | PC | 0 | 0 | CONSUMABLES | C | PD | 5920 | ERSA | OTHERS |  |  |  | EX |  |  | KOKUSAI COMMERCE CO., LTD.
036219 | PSR036219 | Yes | RING, SELF-TENSIONED, P/N 0315.40003, MATERIAL: 1Cr18Ni9Ti, SPARE CODE: A0701.1.67; POSITION NO.: 2, REFERENCE DRAWING NO.: 0315.40000; FOR PISTON 2ND STAGE ASSEMBLY, OXYGEN COMPRESSOR (ZW-33.9/10) | RING, SELF-TENSIONED, P/N 0315.40003, MATERIAL: 1Cr18Ni9Ti, SPARE CODE: A0701.1.67; POSITION NO.: 2, REFERENCE DRAWING NO.: 0315.40000; FOR PISTON 2ND STAGE ASSEMBLY, OXYGEN COMPRESSOR (ZW-33.9/10) , MFR: HANG ZHOU HANGYANG COMPRESSOR CO., LTD | PC | 0 | 0 | CONSUMABLES | C | PD | 3020 | ERSA | OTHERS |  |  |  | EX
036227 | PSR036227 | Yes | RING, SELF-TENSIONED, P/N 0315A.20003, MATERIAL: 0Cr18Ni9, SPARE CODE: A0701.1.73; POSITION NO.: 5, REFERENCE DRAWING NO.: 0315A.20000; FOR PISTON 3RD STAGE ASSEMBLY, OXYGEN COMPRESSOR (ZW-33.9/10) | RING, SELF-TENSIONED, P/N 0315A.20003, MATERIAL: 0Cr18Ni9, SPARE CODE: A0701.1.73; POSITION NO.: 5, REFERENCE DRAWING NO.: 0315A.20000; FOR PISTON 3RD STAGE ASSEMBLY, OXYGEN COMPRESSOR (ZW-33.9/10) , MFR: HANG ZHOU HANGYANG COMPRESSOR CO., LTD | PC | 0 | 0 | CONSUMABLES | C | PD | 3020 | ERSA | OTHERS |  |  |  | EX
102629 | PSR102629 | Yes | RING, SEOER, P/N 31; FOR JOUSIVASARA SPRING HAMMER MODEL: FW 2000, REFERENCE SPARE PARTS DRAWING NO.: 6140841, MFR: FOSTER WHEELER | RING, SEOER, P/N 31; FOR JOUSIVASARA SPRING HAMMER MODEL: FW 2000, REFERENCE SPARE PARTS DRAWING NO.: 6140841, MFR: FOSTER WHEELER | PC | 47 | 75 | CONSUMABLES | B | V1 | 5920 | ERSA | OTHERS |  |  |  | HB
039663 | PSR039663 | Yes | RING, SHIELD, EMI, P/N 619-590-751; FOR LECO SULFUR ANALYZER, MODEL: S744, MFR: LECO CORPORATION | RING, SHIELD, EMI, P/N 619-590-751; FOR LECO SULFUR ANALYZER, MODEL: S744, MFR: LECO CORPORATION | PC | 0 | 0 | CONSUMABLES | B | PD | 5920 | ERSA | OTHERS |  |  |  | EX
045156 | PSR045156 | Yes | RING, SNAP, C70, MATERIAL: Q345-A, CODE: CTTJMC.11, POSITION NO.: 12-10, REFERENCE DWG NO.: Y5-2x55NO17.5F; FOR FSF FUGITIVE GAS EXHAUST FAN, MFR: CHONGQING GENERAL INDUSTRY (GROUP) CO. LTD | RING, SNAP, C70, MATERIAL: Q345-A, CODE: CTTJMC.11, POSITION NO.: 12-10, REFERENCE DWG NO.: Y5-2x55NO17.5F; FOR FSF FUGITIVE GAS EXHAUST FAN, MFR: CHONGQING GENERAL INDUSTRY (GROUP) CO. LTD | PC | 0 | 0 | CONSUMABLES | C | PD | 5920 | ERSA | OTHERS |  |  |  | EX
035695 | PSR035695 | Yes | RING, SNAP, FOR HOLES 120, MODEL: GB/T 893.1-1986; FOR CC-0607-MP-01, MFR: SHANDONG COAL MINING EQUIPMENT CO. LTD OR EQUIVALENT. | RING, SNAP, FOR HOLES 120, MODEL: GB/T 893.1-1986; FOR CC-0607-MP-01, MFR: SHANDONG COAL MINING EQUIPMENT CO. LTD OR EQUIVALENT. | PC | 0 | 0 | CONSUMABLES | C | PD | 5920 | ERSA | OTHERS |  |  |  | EX
037526 | PSR037526 | Yes | RING, SNAP, J 90X3 DIN 472, ITEM NO.:1001786; POSITION NO.: 80, REFERENCE DRAWING NO.: 245781C; FOR HELICAL GEAR UNIT, 2-STAGE ROLL CRUSHER, MFR: KUMERA | RING, SNAP, J 90X3 DIN 472, ITEM NO.:1001786; POSITION NO.: 80, REFERENCE DRAWING NO.: 245781C; FOR HELICAL GEAR UNIT, 2-STAGE ROLL CRUSHER, MFR: KUMERA | PC | 0 | 0 | CONSUMABLES | C | PD | 5920 | ERSA | OTHERS |  |  |  | EX
026093 | PSR026093 | Yes | RING, SNAP, NO.1, P/N 18, MATERIAL: SWRH, FOR VPSA OXYGEN COMPRESSOR, TYPE: IRS-250A, MFG.NO.: 1101-0491, REFERENCE DWG. NO.: SB306330; MFR: ITO ENGINEERING CO., LTD. | RING, SNAP, NO.1, P/N 18, MATERIAL: SWRH, FOR VPSA OXYGEN COMPRESSOR, TYPE: IRS-250A, MFG.NO.: 1101-0491, REFERENCE DWG. NO.: SB306330; MFR: ITO ENGINEERING CO., LTD. | PC | 0 | 0 | CONSUMABLES | C | PD | 3020 | ERSA | OTHERS |  |  |  | EX
026094 | PSR026094 | Yes | RING, SNAP, NO.2, P/N 19, MATERIAL: SWRH, FOR VPSA OXYGEN COMPRESSOR, TYPE: IRS-250A, MFG.NO.: 1101-0491, REFERENCE DWG. NO.: SB306330, MFR: ITO ENGINEERING CO., LTD. | RING, SNAP, NO.2, P/N 19, MATERIAL: SWRH, FOR VPSA OXYGEN COMPRESSOR, TYPE: IRS-250A, MFG.NO.: 1101-0491, REFERENCE DWG. NO.: SB306330, MFR: ITO ENGINEERING CO., LTD. | PC | 0 | 0 | CONSUMABLES | C | PD | 3020 | ERSA | OTHERS |  |  |  | EX
057068 | PSR057068 | Yes | RING, SNAP, P/N 111, FOR LEWIS PUMP, TYPE: MTHL GASTIGHT, SIZE: 6H, SPEC 63C, J=70, SERIAL NUMBER 62134 | RING, SNAP, P/N 111, FOR LEWIS PUMP, TYPE: MTHL GASTIGHT, SIZE: 6H, SPEC 63C, J=70, SERIAL NUMBER 62134 | PC | 0 | 0 | CRITICAL | B | PD | 3000 | ERSA | OTHERS | 111 | 0003000303 | LEWIS CHAS S & COMPANY INC | EX
454422 | PSR454422 | Yes | RING, SNAP, P/N 23, MATERIAL: SK 5; FOR SWITCHING VALVE ASSEMBLY TYPE NS 10K-250A X 350A, REFERENCE DWG. NO. V2-A1605; MFR: NAKAKITA SEISAKUSHO CO., LTD., JAPAN | RING, SNAP, P/N 23, MATERIAL: SK 5; FOR SWITCHING VALVE ASSEMBLY TYPE NS 10K-250A X 350A, REFERENCE DWG. NO. V2-A1605; MFR: NAKAKITA SEISAKUSHO CO., LTD., JAPAN | PC | 0 | 0 | CONSUMABLES | C | PD | 5920 | ERSA | OTHERS |  |  |  | EX
948498 | PSR948498 | Yes | RING, SPACER, P/N 1000175256, POS. NO.: 280, FOR SATURATED STEAM TURBOSET OF BACKING PRESSURE, TYPE: GTW + B5S-5, TURBINE SERIAL NO.: 21227, MFR: DRESSER-RAND | RING, SPACER, P/N 1000175256, POS. NO.: 280, FOR SATURATED STEAM TURBOSET OF BACKING PRESSURE, TYPE: GTW + B5S-5, TURBINE SERIAL NO.: 21227, MFR: DRESSER-RAND | PC | 0 | 0 | CONSUMABLES | C | PD | 5920 | ERSA | OTHERS |  |  |  | EX
948482 | PSR948482 | Yes | RING, SPACER, P/N 1000262052, POS. NO.: 170, FOR SATURATED STEAM TURBOSET OF BACKING PRESSURE, TYPE: GTW + B5S-5, TURBINE SERIAL NO.: 21227, MFR: DRESSER-RAND | RING, SPACER, P/N 1000262052, POS. NO.: 170, FOR SATURATED STEAM TURBOSET OF BACKING PRESSURE, TYPE: GTW + B5S-5, TURBINE SERIAL NO.: 21227, MFR: DRESSER-RAND | PC | 0 | 0 | CRITICAL | B | PD | 5920 | ERSA | OTHERS |  |  |  | EX
948939 | PSR948939 | Yes | RING, SPACER, P/N NT00013110, POS. NO.: 50, FOR SATURATED STEAM TURBOSET OF BACKING PRESSURE, TYPE: GTW + B5S-5, TURBINE SERIAL NO.: 21227, MFR: DRESSER-RAND | RING, SPACER, P/N NT00013110, POS. NO.: 50, FOR SATURATED STEAM TURBOSET OF BACKING PRESSURE, TYPE: GTW + B5S-5, TURBINE SERIAL NO.: 21227, MFR: DRESSER-RAND | PC | 0 | 0 | CONSUMABLES | A | PD | 5920 | ERSA | OTHERS |  |  |  | EX
949142 | PSR949142 | Yes | RING, SPACER, P/N NT00013115, POS NO.: 50, FOR SATURATED STEAM TURBOSET OF BACKING PRESSURE, TYPE: GTW + B5S-5, TURBINE SERIAL NO.: 21227, MFR: DRESSER-RAND | RING, SPACER, P/N NT00013115, POS NO.: 50, FOR SATURATED STEAM TURBOSET OF BACKING PRESSURE, TYPE: GTW + B5S-5, TURBINE SERIAL NO.: 21227, MFR: DRESSER-RAND | PC | 0 | 0 | CONSUMABLES | C | PD | 5920 | ERSA | OTHERS |  |  |  | EX
948479 | PSR948479 | Yes | RING, SPACER, P/N NT00507219, POS. NO.: 140, FOR SATURATED STEAM TURBOSET OF BACKING PRESSURE, TYPE: GTW + B5S-5, TURBINE SERIAL NO.: 21227, MFR: DRESSER-RAND | RING, SPACER, P/N NT00507219, POS. NO.: 140, FOR SATURATED STEAM TURBOSET OF BACKING PRESSURE, TYPE: GTW + B5S-5, TURBINE SERIAL NO.: 21227, MFR: DRESSER-RAND | PC | 0 | 0 | CRITICAL | B | PD | 5920 | ERSA | OTHERS |  |  |  | EX
027554 | PSR027554 | Yes | RING, SPIGOT, P/N P17961C-00, MATERIAL: STAINLESS STEEL, SPARE CODE: A0302.1.7.3, REFERENCE DRAWING NO.: CN0536-NP-P-OM-0010; FOR 250 mm LINE VALVE, CONCENTRATE PNUEMATIC CONVEYING SYSTEM, Q: 130 t/h, | RING, SPIGOT, P/N P17961C-00, MATERIAL: STAINLESS STEEL, SPARE CODE: A0302.1.7.3, REFERENCE DRAWING NO.: CN0536-NP-P-OM-0010; FOR 250 mm LINE VALVE, CONCENTRATE PNUEMATIC CONVEYING SYSTEM, Q: 130 t/h, MFR: BEINJING NMT PNEUMATIC TRANSPORT TECH. CO. LTD. | PC | 0 | 0 | CONSUMABLES | B | PD | 5920 | ERSA | OTHERS |  |  |  | EX
050212 | PSR050212 | Yes | RING, SPIGOT, P/N P29613D-00, FOR FSF EP & WHB DUST PNEUMATIC CONVEYING VENT LINE DOME VALVE 80 MM INLINE PRO-DV PH1 (-10 TO 280 DEG. C.); MFR: SCHENCK PROCESS | RING, SPIGOT, P/N P29613D-00, FOR FSF EP & WHB DUST PNEUMATIC CONVEYING VENT LINE DOME VALVE 80 MM INLINE PRO-DV PH1 (-10 TO 280 DEG. C.); MFR: SCHENCK PROCESS | PC | 0 | 0 | CONSUMABLES | C | PD | 5920 | ERSA | OTHERS |  |  |  | EX
029534 | PSR029534 | Yes | RING, SPIGOT, P/N P29613D-00, SPARE CODE: A0309.2.11.3, CAT NO.: 5023; FOR 80 MM INLINE DOME VAVLE, PHV (100 ~ 200 DEG. C.), MFR: NMT PNEUMATIC TRANSPORT TECHNOLOGY CO.,LTD. | RING, SPIGOT, P/N P29613D-00, SPARE CODE: A0309.2.11.3, CAT NO.: 5023; FOR 80 MM INLINE DOME VAVLE, PHV (100 ~ 200 DEG. C.), MFR: NMT PNEUMATIC TRANSPORT TECHNOLOGY CO.,LTD. | PC | 0 | 0 | CONSUMABLES | C | PD | 5920 | ERSA | OTHERS |  |  |  | EX
027538 | PSR027538 | Yes | RING, SPIGOT, P/N P29615D-00, MATERIAL: STAINLESS STEEL, SPARE CODE: A0302.1.8.2, REFERENCE DRAWING NO.: CN0536-NP-P-OM-0010; FOR 150 mm INLINE VALVE, CONCENTRATE PNEUMATIC CONVEYING SYSTEM, Q: 130 t/h, | RING, SPIGOT, P/N P29615D-00, MATERIAL: STAINLESS STEEL, SPARE CODE: A0302.1.8.2, REFERENCE DRAWING NO.: CN0536-NP-P-OM-0010; FOR 150 mm INLINE VALVE, CONCENTRATE PNEUMATIC CONVEYING SYSTEM, Q: 130 t/h, MFR: BEINJING NMT PNEUMATIC TRANSPORT TECH. CO. LTD. | PC | 0 | 0 | CONSUMABLES | B | PD | 5920 | ERSA | OTHERS |  |  |  | EX
027570 | PSR027570 | Yes | RING, SPIGOT, P/N P29621D-00, MATERIAL: STAINLESS STEEL, SPARE CODE: A0302.1.13.3, REFERNCE DRAWING NO.: CN0536-NP-P-OM-0010; FOR 300 mm BULKHEAD DOME VALVE, CONCENTRATE PNEUMATIC CONVEYING SYSTEM, Q: 130 t/h, | RING, SPIGOT, P/N P29621D-00, MATERIAL: STAINLESS STEEL, SPARE CODE: A0302.1.13.3, REFERNCE DRAWING NO.: CN0536-NP-P-OM-0010; FOR 300 mm BULKHEAD DOME VALVE, CONCENTRATE PNEUMATIC CONVEYING SYSTEM, Q: 130 t/h, MFR: BEINJING NMT PNEUMATIC TRANSPORT TECH. CO. LTD. | PC | 0 | 0 | CONSUMABLES | C | PD | 5920 | ERSA | OTHERS |  |  |  | EX
050235 | PSR050235 | Yes | RING, SPIGOT, P/N P29768D-00, FOR FSF EP & WHB DUST PNEUMATIC CONVEYING BALANCE LINE DOME VALVE 100 MM BULKHEAD WATER COOLED PRO-DV PH1 (SVVS) (-10 TO 280 DEG. C.); MFR: SCHENCK PROCESS | RING, SPIGOT, P/N P29768D-00, FOR FSF EP & WHB DUST PNEUMATIC CONVEYING BALANCE LINE DOME VALVE 100 MM BULKHEAD WATER COOLED PRO-DV PH1 (SVVS) (-10 TO 280 DEG. C.); MFR: SCHENCK PROCESS | PC | 0 | 0 | CONSUMABLES | C | PD | 5920 | ERSA | OTHERS |  |  |  | EX
050297 | PSR050297 | Yes | RING, SPIGOT, TUNGSTEN CARBIDE, P/N P34165D-00, FOR FSF WHB PNEUMATIC CONVEYING INLET DOME VALVE 300MM; MFR: SCHENCK PROCESS | RING, SPIGOT, TUNGSTEN CARBIDE, P/N P34165D-00, FOR FSF WHB PNEUMATIC CONVEYING INLET DOME VALVE 300MM; MFR: SCHENCK PROCESS | PC | 0 | 0 | CONSUMABLES | C | PD | 5920 | ERSA | OTHERS |  |  |  | EX
048549 | PSR048549 | Yes | RING, SPIGOT, TUNGSTEN CARBIDE, P/N P35215D-00, FOR CONCENTRATE PNUEMATIC CONVEYING INLET DOME VALVE 300 MM; MFR: SCHENCK PROCESS | RING, SPIGOT, TUNGSTEN CARBIDE, P/N P35215D-00, FOR CONCENTRATE PNUEMATIC CONVEYING INLET DOME VALVE 300 MM; MFR: SCHENCK PROCESS | PC | 3 | 4 | CONSUMABLES | B | V1 | 5920 | ERSA | OTHERS |  |  |  | HB |  |  | SCHENCK PROCESS UK LIMITED
038285 | PSR038285 | Yes | RING, SPLASHER, ACID, MATERIAL: FRP, SPARE CODE: C0510.6.1.20; FOR LIME CREAM PUMP A/B, MFR: YIXING LINGGU PLASTIC EQUIPMENT CO., LTD | RING, SPLASHER, ACID, MATERIAL: FRP, SPARE CODE: C0510.6.1.20; FOR LIME CREAM PUMP A/B, MFR: YIXING LINGGU PLASTIC EQUIPMENT CO., LTD | PC | 0 | 0 | CONSUMABLES | C | PD | 3000 | ERSA | OTHERS |  |  |  | EX
937189 | PSR937189 | Yes | RING, SPLIT, CODE:T9-10; MFR: ZIBO HUACHENG PUMP CO., LTD. | RING, SPLIT, CODE:T9-10; MFR: ZIBO HUACHENG PUMP CO., LTD. | PC | 0 | 0 | CONSUMABLES | C | PD | 5920 | ERSA | OTHERS |  |  |  | EX
041300 | PSR041300 | Yes | RING, SPLIT, P/N 46, MATERIAL: SUS 420J1; FOR BOILER FEED PUMP MODEL: 100 X 80 SS6M, MFG. NO.: RB42009-01, REFERENCE DWG NO.: FM150ZZ, MFR: EBARA CORPORATION | RING, SPLIT, P/N 46, MATERIAL: SUS 420J1; FOR BOILER FEED PUMP MODEL: 100 X 80 SS6M, MFG. NO.: RB42009-01, REFERENCE DWG NO.: FM150ZZ, MFR: EBARA CORPORATION | PC | 0 | 0 | CONSUMABLES | C | PD | 3000 | ERSA | OTHERS |  |  |  | EX | EBARA CORPORATION, JAPAN | P/N: 46, MFG. NO.: RB42009-01
949129 | PSR949129 | Yes | RING, SPRING, P/N 2209799, POS NO.: 73, DUPLEX FILTER FOR LUBE OIL FILTER SYSTEM OF SATURATED STEAM TURBINE, TYPE: GTW + B5S-5, TURBINE SERIAL NO.: 21231, MFR: BOLLFILTER | RING, SPRING, P/N 2209799, POS NO.: 73, DUPLEX FILTER FOR LUBE OIL FILTER SYSTEM OF SATURATED STEAM TURBINE, TYPE: GTW + B5S-5, TURBINE SERIAL NO.: 21231, MFR: BOLLFILTER | PC | 0 | 0 | CONSUMABLES | C | PD | 5920 | ERSA | OTHERS |  |  |  | EX
040943 | PSR040943 | Yes | RING, SPRING, SHAFT USED, SPARE CODE: C0318.2.20, POSITION NO.: 95; FOR WATER RECLAIMING PUMP A/B - SUBMERSIBLE, REFERENCE DRAWING NO.: 300QW800-35-132, MFR: JIANG SU YATAI PUMP & VALVE CO., LTD | RING, SPRING, SHAFT USED, SPARE CODE: C0318.2.20, POSITION NO.: 95; FOR WATER RECLAIMING PUMP A/B - SUBMERSIBLE, REFERENCE DRAWING NO.: 300QW800-35-132, MFR: JIANG SU YATAI PUMP & VALVE CO., LTD | PC | 0 | 0 | CONSUMABLES | B | PD | 3000 | ERSA | OTHERS |  |  |  | EX
038271 | PSR038271 | Yes | RING, STATIC, MATERIAL: SiC, SPARE CODE: C0510.6.1.6; FOR LIME CREAM PUMP A/B, MFR: YIXING LINGGU PLASTIC EQUIPMENT CO., LTD | RING, STATIC, MATERIAL: SiC, SPARE CODE: C0510.6.1.6; FOR LIME CREAM PUMP A/B, MFR: YIXING LINGGU PLASTIC EQUIPMENT CO., LTD | PC | 0 | 0 | CONSUMABLES | C | PD | 3000 | ERSA | OTHERS |  |  |  | EX
032097 | PSR032097 | Yes | PSRLT-4.09-MN-RING, STATIC, P/N 400FUH-50-C3, DIA: 148 mm, MATERIAL: SiC, SPARE CODE: A0501.1.8; FOR YIXING LINGGU FINAL REVERSE JET SCRUBBER PUMP | RING, STATIC, P/N 400FUH-50-C3, DIA: 148 mm, MATERIAL: SiC, SPARE CODE: A0501.1.8; FOR YIXING LINGGU FINAL REVERSE JET SCRUBBER PUMP | PC | 0 | 0 | CONSUMABLES | C | PD | 3000 | ERSA | OTHERS |  |  |  | EX |  |  | GENERAL EXPORTATION (H.K.) CO., LTD.
041285 | PSR041285 | Yes | RING, STOP (12), SPARE CODE: A0316.12.38, POSITION NO.: 51, REFERENCE DRAWING NO.: FYUC30-1500.0; FOR ENGINEER PLASTIC LEED SPEED SUBMERSIBLE PUMP (MELT PIT PUMP); MFR: YIXING LINGGU PLASTIC EQUIPMENT CO., LTD | RING, STOP (12), SPARE CODE: A0316.12.38, POSITION NO.: 51, REFERENCE DRAWING NO.: FYUC30-1500.0; FOR ENGINEER PLASTIC LEED SPEED SUBMERSIBLE PUMP (MELT PIT PUMP); MFR: YIXING LINGGU PLASTIC EQUIPMENT CO., LTD | SE | 0 | 0 | CONSUMABLES | C | PD | 3000 | ERSA | OTHERS |  |  |  | EX
041283 | PSR041283 | Yes | RING, STOP (16), SPARE CODE: A0316.12.36, POSITION NO.: 47, REFERENCE DRAWING NO.: FYUC30-1500.0; FOR ENGINEER PLASTIC LEED SPEED SUBMERSIBLE PUMP (MELT PIT PUMP); MFR: YIXING LINGGU PLASTIC EQUIPMENT CO., LTD | RING, STOP (16), SPARE CODE: A0316.12.36, POSITION NO.: 47, REFERENCE DRAWING NO.: FYUC30-1500.0; FOR ENGINEER PLASTIC LEED SPEED SUBMERSIBLE PUMP (MELT PIT PUMP); MFR: YIXING LINGGU PLASTIC EQUIPMENT CO., LTD | SE | 0 | 0 | CONSUMABLES | C | PD | 3000 | ERSA | OTHERS |  |  |  | EX
041138 | PSR041138 | Yes | RING, STOP, 55, CODE: B2107-66-55, MATERIAL: I-2 RUBBER, POSITION NO.: 4, REFERENCE DWG NO.: B1208-82-55-00; FOR COOLING WATER PUMP (SUSPENSION PARTS); MFR: SHANDONG SHUANGLUN CO., LTD | RING, STOP, 55, CODE: B2107-66-55, MATERIAL: I-2 RUBBER, POSITION NO.: 4, REFERENCE DWG NO.: B1208-82-55-00; FOR COOLING WATER PUMP (SUSPENSION PARTS); MFR: SHANDONG SHUANGLUN CO., LTD | PC | 0 | 0 | CONSUMABLES | C | PD | 3000 | ERSA | OTHERS |  |  |  | EX
038264 | PSR038264 | Yes | RING, STOP, FOR SCREW CAP, MATERIAL:Q235A, SPARE CODE: A0510.6.1.4; FOR LIME CREAM PUMP A/B, MFR: YIXING LINGGU PLASTIC EQUIPMENT CO., LTD | RING, STOP, FOR SCREW CAP, MATERIAL:Q235A, SPARE CODE: A0510.6.1.4; FOR LIME CREAM PUMP A/B, MFR: YIXING LINGGU PLASTIC EQUIPMENT CO., LTD | PC | 0 | 0 | CONSUMABLES | C | PD | 5920 | ERSA | OTHERS |  |  |  | EX
041287 | PSR041287 | Yes | RING, STOP, SPRING (12), SPARE CODE: A0316.12.41, POSITION NO.: 58, REFERENCE DRAWING NO.: FYUC30-1500.0; FOR ENGINEER PLASTIC LEED SPEED SUBMERSIBLE PUMP (MELT PIT PUMP); MFR: YIXING LINGGU PLASTIC EQUIPMENT CO., LTD | RING, STOP, SPRING (12), SPARE CODE: A0316.12.41, POSITION NO.: 58, REFERENCE DRAWING NO.: FYUC30-1500.0; FOR ENGINEER PLASTIC LEED SPEED SUBMERSIBLE PUMP (MELT PIT PUMP); MFR: YIXING LINGGU PLASTIC EQUIPMENT CO., LTD | SE | 0 | 0 | CONSUMABLES | C | PD | 3000 | ERSA | OTHERS |  |  |  | EX
041284 | PSR041284 | Yes | RING, STOP, SPRING (16), SPARE CODE: A0316.12.37, POSITION NO.: 48, REFERENCE DRAWING NO.: FYUC30-1500.0; FOR ENGINEER PLASTIC LEED SPEED SUBMERSIBLE PUMP (MELT PIT PUMP); MFR: YIXING LINGGU PLASTIC EQUIPMENT CO., LTD | RING, STOP, SPRING (16), SPARE CODE: A0316.12.37, POSITION NO.: 48, REFERENCE DRAWING NO.: FYUC30-1500.0; FOR ENGINEER PLASTIC LEED SPEED SUBMERSIBLE PUMP (MELT PIT PUMP); MFR: YIXING LINGGU PLASTIC EQUIPMENT CO., LTD | SE | 0 | 0 | CONSUMABLES | C | PD | 3000 | ERSA | OTHERS |  |  |  | EX
035621 | PSR035621 | Yes | RING, STRIPPING, 100ZJA-I-A42, LENGTH: 80 mm, WIDTH: 38 mm, THICKNESS: 7.8 mm, 3 PCS / SET, MATERIAL: 1Cr13, SPARE CODE: A0609.2.9, DRAWING NO: CN0536DD0609WD1-4; FOR TANK WASHING PUMP (2UNIT) TYPE: 80ZJD-I-A36, | RING, STRIPPING, 100ZJA-I-A42, LENGTH: 80 mm, WIDTH: 38 mm, THICKNESS: 7.8 mm, 3 PCS / SET, MATERIAL: 1Cr13, SPARE CODE: A0609.2.9, DRAWING NO: CN0536DD0609WD1-4; FOR TANK WASHING PUMP (2UNIT) TYPE: 80ZJD-I-A36, Q=92 5m3/h, H 55 5m, U=440V, MFR: ZIBO HUACHENG PUMP INDUSTRY CO. | SE | 0 | 0 | CONSUMABLES | B | PD | 3000 | ERSA | OTHERS |  |  |  | EX
035344 | PSR035344 | Yes | RING, STRIPPING, 80ZJA-I-A52, LENGTH: 83 mm, WIDTH: 30 mm, THICKNESS: 10 mm, MATERIAL: 1Cr13, 3PCS / SET, SPARE CODE: A0604.8.9 / A0604.17.9 / A0605.5.9 / A0607.2.9, DRAWING NO.: CN0536DD0604MP1-4; FOR TAILINGS THICKNER UNDERFLOW PUMP | RING, STRIPPING, 80ZJA-I-A52, LENGTH: 83 mm, WIDTH: 30 mm, THICKNESS: 10 mm, MATERIAL: 1Cr13, 3PCS / SET, SPARE CODE: A0604.8.9 / A0604.17.9 / A0605.5.9 / A0607.2.9, DRAWING NO.: CN0536DD0604MP1-4; FOR TAILINGS THICKNER UNDERFLOW PUMP ( 2 UNIT ), TYPE: 50ZJB-I-H45, MFR: ZIBO HUACHENG PUMP INDUSTRY CO., LTD | SE | 0 | 0 | CONSUMABLES | B | PD | 3000 | ERSA | OTHERS |  |  |  | EX
035619 | PSR035619 | Yes | RING, STRIPPING, 80ZJD-I-A36, LENGTH: 80 mm, WIDTH: 23.5 mm, THICKNESS: 17 mm, 3 PCS / SET, MATERIAL: 1Cr13, SPARE CODE: A0609.1.8, DRAWING NO.: CN0536DD0609WD1-4; FOR WATER RECLAIMING PUMP (2 UNIT), TYPE: 100ZJA-I-A-42, | RING, STRIPPING, 80ZJD-I-A36, LENGTH: 80 mm, WIDTH: 23.5 mm, THICKNESS: 17 mm, 3 PCS / SET, MATERIAL: 1Cr13, SPARE CODE: A0609.1.8, DRAWING NO.: CN0536DD0609WD1-4; FOR WATER RECLAIMING PUMP (2 UNIT), TYPE: 100ZJA-I-A-42, Q=250m3/h, H=40m, U=440V, MFR: ZIBO HUACHENG PUMP INDUSTRY CO. | SE | 0 | 0 | CONSUMABLES | B | PD | 3000 | ERSA | OTHERS |  |  |  | EX
035343 | PSR035343 | Yes | RING, STRIPPING, LENGTH: 51 mm, WIDTH: 30 mm, THICKNESS: 10 mm, MATERIAL: 1Cr13, 3 PCS./SET, SPARE CODE: A0604.12.9, DRAWING NO.: CN0536DD0604MP1-5; FOR CONCENTRATE DELIVERY SLURRY PUMP, TYPE: 50ZJA-I-A33, | RING, STRIPPING, LENGTH: 51 mm, WIDTH: 30 mm, THICKNESS: 10 mm, MATERIAL: 1Cr13, 3 PCS./SET, SPARE CODE: A0604.12.9, DRAWING NO.: CN0536DD0604MP1-5; FOR CONCENTRATE DELIVERY SLURRY PUMP, TYPE: 50ZJA-I-A33, MFR: ZIBO HUACHENG PUMP INDUSTRY CO. | SE | 0 | 0 | CONSUMABLES | B | PD | 3000 | ERSA | OTHERS |  |  |  | EX
035616 | PSR035616 | Yes | RING, STRIPPING, LENGTH: 81 mm, WIDTH: 23.5 mm, THICKNESS: 16.5 mm, MATERIAL: 1Cr13, 3 PCS / SET, SPARE CODE: A0605.3.9, DRAWING NO.: CN0536DD0605MP1-4; FOR CONCENTRATE THICKENER UNDERFLOW PUMP, TYPE: 50ZJB-I-H45, | RING, STRIPPING, LENGTH: 81 mm, WIDTH: 23.5 mm, THICKNESS: 16.5 mm, MATERIAL: 1Cr13, 3 PCS / SET, SPARE CODE: A0605.3.9, DRAWING NO.: CN0536DD0605MP1-4; FOR CONCENTRATE THICKENER UNDERFLOW PUMP, TYPE: 50ZJB-I-H45, MFR: ZIBO HUACHENG PUMP INDUSTRY CO., LTD | SE | 0 | 0 | CONSUMABLES | B | PD | 3000 | ERSA | OTHERS |  |  |  | EX
031317 | PSR031317 | Yes | RING, STRIPPING, P/N 100ZJA-I-A42, SPARE CODE: A0609.2.9, DRAWING NO: CN0536DD0609WD1-4; FOR TANK WASHING PUMP TYPE: 80ZJD-I-A36, Q:92 5m3/h, H 55 5m, U:440V, MFR: ZIBO HUACHENG PUMP INDUSTRY CO. | RING, STRIPPING, P/N 100ZJA-I-A42, SPARE CODE: A0609.2.9, DRAWING NO: CN0536DD0609WD1-4; FOR TANK WASHING PUMP TYPE: 80ZJD-I-A36, Q:92 5m3/h, H 55 5m, U:440V, MFR: ZIBO HUACHENG PUMP INDUSTRY CO. | PC | 0 | 0 | CONSUMABLES | B | PD | 3000 | ERSA | OTHERS |  |  |  | EX
030716 | PSR030716 | Yes | RING, STRIPPING, P/N 150ZJB-I-C42, SPARE CODE: A0604.17.9, DRAWING NO.: CN0536DD0604MP1-5; FOR TAILINGS DELIVERY SLURRY PUMP, TYPE: 150ZJB-I-C42 , MFR: ZIBO HUACHENG PUMP INDUSTRY CO. | RING, STRIPPING, P/N 150ZJB-I-C42, SPARE CODE: A0604.17.9, DRAWING NO.: CN0536DD0604MP1-5; FOR TAILINGS DELIVERY SLURRY PUMP, TYPE: 150ZJB-I-C42 , MFR: ZIBO HUACHENG PUMP INDUSTRY CO. | PC | 1 | 1 | CONSUMABLES | B | V1 | 3000 | ERSA | OTHERS |  |  |  | HB |  |  | CHINA NERIN ENGINEERING CO., LTD.
030631 | PSR030631 | Yes | RING, STRIPPING, P/N 50ZJA-I-A33, SPARE CODE: A0604.12.9, DRAWING NO.: CN0536DD0604MP1-5; FOR CONCENTRATE DELIVERY SLURRY PUMP, TYPE: 50ZJA-I-A33, MFR: ZIBO HUACHENG PUMP INDUSTRY CO. | RING, STRIPPING, P/N 50ZJA-I-A33, SPARE CODE: A0604.12.9, DRAWING NO.: CN0536DD0604MP1-5; FOR CONCENTRATE DELIVERY SLURRY PUMP, TYPE: 50ZJA-I-A33, MFR: ZIBO HUACHENG PUMP INDUSTRY CO. | PC | 0 | 0 | CONSUMABLES | B | PD | 3000 | ERSA | OTHERS |  |  |  | EX |  |  | CHINA NERIN ENGINEERING CO., LTD.
031196 | PSR031196 | Yes | RING, STRIPPING, P/N 50ZJB-I-H45, SPARE CODE: A0605.3.9, DRAWING NO.: CN0536DD0605MP1-4; FOR CONCENTRATE THICKENER UNDERFLOW PUMP, TYPE: 50ZJB-I-H45, MFR: ZIBO HUACHENG PUMP INDUSTRY CO., LTD | RING, STRIPPING, P/N 50ZJB-I-H45, SPARE CODE: A0605.3.9, DRAWING NO.: CN0536DD0605MP1-4; FOR CONCENTRATE THICKENER UNDERFLOW PUMP, TYPE: 50ZJB-I-H45, MFR: ZIBO HUACHENG PUMP INDUSTRY CO., LTD | PC | 0 | 0 | CONSUMABLES | B | PD | 3000 | ERSA | OTHERS |  |  |  | EX
032501 | PSR032501 | Yes | RING, STRIPPING, P/N 65ZJA-I-A30, SPARE CODE: A0604.26.9, DRAWING NO: CN0536DD0604MP1-5; FOR CLEANER SUPPLY SLURRY PUMP, PU-064-MP-17A,B, MFR: ZIBO HUACHENG PUMP INDUSTRY CO. | RING, STRIPPING, P/N 65ZJA-I-A30, SPARE CODE: A0604.26.9, DRAWING NO: CN0536DD0604MP1-5; FOR CLEANER SUPPLY SLURRY PUMP, PU-064-MP-17A,B, MFR: ZIBO HUACHENG PUMP INDUSTRY CO. | PC | 0 | 0 | CONSUMABLES | B | PD | 3000 | ERSA | OTHERS |  |  |  | EX
030643 | PSR030643 | Yes | RING, STRIPPING, P/N 80ZJA-I-A36, SPARE CODE: A0604.13.9, DRAWING NO.: CN0536DD0604MP1-5; FOR MIDDLINGS FLOTATION SUPPLY SLURRY PUMP, PU-0604-MP-6A,B, TYPE: 80ZJA-I-A36, MFR: ZIBO HUACHENG PUMP INDUSTRY CO. | RING, STRIPPING, P/N 80ZJA-I-A36, SPARE CODE: A0604.13.9, DRAWING NO.: CN0536DD0604MP1-5; FOR MIDDLINGS FLOTATION SUPPLY SLURRY PUMP, PU-0604-MP-6A,B, TYPE: 80ZJA-I-A36, MFR: ZIBO HUACHENG PUMP INDUSTRY CO. | PC | 0 | 0 | CONSUMABLES | B | PD | 3000 | ERSA | OTHERS |  |  |  | EX
031307 | PSR031307 | Yes | RING, STRIPPING, P/N 80ZJD-I-A36, SPARE CODE: A0609.1.8, DRAWING NO.: CN0536DD0609WD1-4; FOR WATER RECLAIMING PUMP, TYPE: 100ZJA-I-A-42, Q:250m3/h, H:40m, U:440V, MFR: ZIBO HUACHENG PUMP INDUSTRY CO. | RING, STRIPPING, P/N 80ZJD-I-A36, SPARE CODE: A0609.1.8, DRAWING NO.: CN0536DD0609WD1-4; FOR WATER RECLAIMING PUMP, TYPE: 100ZJA-I-A-42, Q:250m3/h, H:40m, U:440V, MFR: ZIBO HUACHENG PUMP INDUSTRY CO. | PC | 0 | 0 | CONSUMABLES | B | PD | 3000 | ERSA | OTHERS |  |  |  | EX
035324 | PSR035324 | Yes | RING, STRIPPING, WIDTH: 30 mm, THICKNESS: 10 mm, LENGTH: 105 mm, MATERIAL: 1Cr13, 3 PCS/SET, SPARE CODE: A0604.13.9, DRAWING NO.: CN0536DD0604MP1-5; FOR MIDDLINGS FLOTATION SUPPLY SLURRY PUMP, PU-0604-MP-6A,B, | RING, STRIPPING, WIDTH: 30 mm, THICKNESS: 10 mm, LENGTH: 105 mm, MATERIAL: 1Cr13, 3 PCS/SET, SPARE CODE: A0604.13.9, DRAWING NO.: CN0536DD0604MP1-5; FOR MIDDLINGS FLOTATION SUPPLY SLURRY PUMP, PU-0604-MP-6A,B, TYPE: 80ZJA-I-A36, MFR: ZIBO HUACHENG PUMP INDUSTRY CO. | SE | 0 | 0 | CONSUMABLES | B | PD | 3000 | ERSA | OTHERS |  |  |  | EX
035323 | PSR035323 | Yes | RING, STRIPPING, WIDTH: 30 mm, THICKNESS: 13 mm, LENGTH: 128 mm, MATERIAL: 1Cr13, 3 PCS/SET, SPARE CODE: A0604.10.9, DRAWING NO.: CN0536DD0604MP1-5; FOR SECONDARY CLASSIFIED CYCLONE SUPPLY SLURRY PUMP, TYPE: 150ZJA-I-A60, | RING, STRIPPING, WIDTH: 30 mm, THICKNESS: 13 mm, LENGTH: 128 mm, MATERIAL: 1Cr13, 3 PCS/SET, SPARE CODE: A0604.10.9, DRAWING NO.: CN0536DD0604MP1-5; FOR SECONDARY CLASSIFIED CYCLONE SUPPLY SLURRY PUMP, TYPE: 150ZJA-I-A60, MFR: ZIBO HUACHENG PUMP INDUSTRY CO. | SE | 0 | 0 | CONSUMABLES | C | PD | 5920 | ERSA | OTHERS |  |  |  | EX
038759 | PSR038759 | Yes | RING, SUPPORT, DOCUMENT NO.: 6011275; POSITION NO.: 8, REFERENCE DRAWING NO.: 6020161; FOR CONDENSATE SYSTEM SUPPORT, STEAM DRYER, MFR: KUMERA | RING, SUPPORT, DOCUMENT NO.: 6011275; POSITION NO.: 8, REFERENCE DRAWING NO.: 6020161; FOR CONDENSATE SYSTEM SUPPORT, STEAM DRYER, MFR: KUMERA | PC | 0 | 0 | CONSUMABLES | C | PD | 5920 | ERSA | OTHERS |  |  |  | EX
036294 | PSR036294 | Yes | RING, THRUST, 06922-000-5BL.4, DN50 X 20CR13, P/N NT00010368, SPARE CODE: A0901.1.80; FOR SATURATED STEAM TURBOSET OF BACKING PRESSURE TYPE; MFR: DRESSER-RAND | RING, THRUST, 06922-000-5BL.4, DN50 X 20CR13, P/N NT00010368, SPARE CODE: A0901.1.80; FOR SATURATED STEAM TURBOSET OF BACKING PRESSURE TYPE; MFR: DRESSER-RAND | PC | 1 | 1 | CONSUMABLES | A | V1 | 5920 | ERSA | OTHERS |  |  |  | HB |  |  | SIEMENS INC.
036293 | PSR036293 | Yes | RING, THRUST, D-R P/N NT00010197; CUSTOMER P/N: HTS CODE: 8421.99.00, 06922-000-5BL.4, DN75 X 20CR13, SPARE CODE: A0901.1.79; FOR SATURATED STEAM TURBOSET OF BACKING PRESSURE TYPE; MFR: DRESSER-RAND | RING, THRUST, D-R P/N NT00010197; CUSTOMER P/N: HTS CODE: 8421.99.00, 06922-000-5BL.4, DN75 X 20CR13, SPARE CODE: A0901.1.79; FOR SATURATED STEAM TURBOSET OF BACKING PRESSURE TYPE; MFR: DRESSER-RAND | PC | 1 | 2 | CONSUMABLES | A | V1 | 5920 | ERSA | OTHERS |  |  |  | HB
661229 | PSR661229 | Yes | RING, THRUST, P/N 474; MATERIAL: PTFE/Carbon; IDENT-NO. 474E30938TKF019; DIMENSIONS: DIAMETER 71/47X27; CHEMICAL PUMP TYPE/SIZE: NEPO 65-40-250 WTQ Q1Q1TT GV; SECTIONAL DRAWING NO. S 0777.002; MANUFACTURER: WERNERT-PUMPEN GmbH | RING, THRUST, P/N 474; MATERIAL: PTFE/Carbon; IDENT-NO. 474E30938TKF019; DIMENSIONS: DIAMETER 71/47X27; CHEMICAL PUMP TYPE/SIZE: NEPO 65-40-250 WTQ Q1Q1TT GV; SECTIONAL DRAWING NO. S 0777.002; MANUFACTURER: WERNERT-PUMPEN GmbH | PC | 0 | 0 | CONSUMABLES | B | PD | 5920 | ERSA | OTHERS | 474,IDENT-NO.474E30938 | 0003000366 | WERNERT H UND CO KG ORERHAUSENER ST | EX
044964 | PSR044964 | Yes | RING, WEAR, DOUBLE-SUCTION, 350S-44, SPARE CODE: A0317.2.16, POSITION NO.: 4; FOR COOLING WATER PUMP, MFR: SHANDONG SHUANGLUN CO., LTD | RING, WEAR, DOUBLE-SUCTION, 350S-44, SPARE CODE: A0317.2.16, POSITION NO.: 4; FOR COOLING WATER PUMP, MFR: SHANDONG SHUANGLUN CO., LTD | PC | 0 | 0 | CONSUMABLES | A | PD | 3000 | ERSA | OTHERS |  |  |  | EX |  |  | CHINA NERIN ENGINEERING CO., LTD.
038007 | PSR038007 | Yes | RING, WEAR, FOR CASING, P/N 502.01, PUMP TYPE: HPH 250-401, ORDER NO. 9972649959, WITH GUB SCREW 904.03; FOR FSF BOILER CIRCULATION PUMP PU-0304-TE-01A/B, MFR: KSB AKTIENGESELLSCHAFT | RING, WEAR, FOR CASING, P/N 502.01, PUMP TYPE: HPH 250-401, ORDER NO. 9972649959, WITH GUB SCREW 904.03; FOR FSF BOILER CIRCULATION PUMP PU-0304-TE-01A/B, MFR: KSB AKTIENGESELLSCHAFT | SE | 0 | 0 | CONSUMABLES | C | PD | 4070 | ERSA | OTHERS |  |  |  | EX
038008 | PSR038008 | Yes | RING, WEAR, FOR IMPELLER, P/N 503.01, PUMP TYPE: HPH 250-401, ORDER NO. 9972649959; FOR FSF BOILER CIRCULATION PUMP PU-0304-TE-01A/B, MFR: KSB AKTIENGESELLSCHAFT | RING, WEAR, FOR IMPELLER, P/N 503.01, PUMP TYPE: HPH 250-401, ORDER NO. 9972649959; FOR FSF BOILER CIRCULATION PUMP PU-0304-TE-01A/B, MFR: KSB AKTIENGESELLSCHAFT | PC | 0 | 0 | CONSUMABLES | C | PD | 4070 | ERSA | OTHERS |  |  |  | EX
029265 | PSR029265 | Yes | RING, WEAR, MATERIAL: SS920, O.D.: 270 MM; I.D.: 240.6 MM, THICKNESS: 27 MM, SPARE CODE: A0504.5.1, FOR PUMP TYPE: JSB780-30; FOR FINAL ABSORPTION TOWER PUMP PU-0504-CP-03, Q: 750 m3/H, H: 24 m, MFR: DALIAN JINSHAN ACID PROOF PUMP CO.,LTD | RING, WEAR, MATERIAL: SS920, O.D.: 270 MM; I.D.: 240.6 MM, THICKNESS: 27 MM, SPARE CODE: A0504.5.1, FOR PUMP TYPE: JSB780-30; FOR FINAL ABSORPTION TOWER PUMP PU-0504-CP-03, Q: 750 m3/H, H: 24 m, MFR: DALIAN JINSHAN ACID PROOF PUMP CO.,LTD | PC | 0 | 0 | CONSUMABLES | C | PD | 3000 | ERSA | OTHERS |  |  |  | EX
035551 | PSR035551 | Yes | RING, WEARABLE, DIMENSION: 285 X 245 X 30 mm, MATERIAL: STEEL, SPARE CODE: C0608.5.3, DRAWING NO.: CN0536DD0608WD1-4; FOR RAIN WATER PUMP ( 3 UNIT ), TYPE: 250QW650-10.5-30, Q=650m³/h, H=H=10.5m, U=U=440V, (3 UNIT), | RING, WEARABLE, DIMENSION: 285 X 245 X 30 mm, MATERIAL: STEEL, SPARE CODE: C0608.5.3, DRAWING NO.: CN0536DD0608WD1-4; FOR RAIN WATER PUMP ( 3 UNIT ), TYPE: 250QW650-10.5-30, Q=650m³/h, H=H=10.5m, U=U=440V, (3 UNIT), MFR: JIANGSU PUMP CO. LTD. | PC | 0 | 0 | CONSUMABLES | B | PD | 3000 | ERSA | OTHERS |  |  |  | EX
031293 | PSR031293 | Yes | RING, WEARABLE, O.D. 70 mm, I.D. 60 mm, WIDTH: 12 mm, 2PCS / SET, MATERIAL: STEEL, SPARE CODE: C0608.4.2, DRAWING NO.: CN0536DD0608WD1-4; FOR WATER RECLAIMING PUMP II ( 2 UNIT ), TYPE: 50QW12-52-7.5, Q=12m³/h, H=52m, U=440V, | RING, WEARABLE, O.D. 70 mm, I.D. 60 mm, WIDTH: 12 mm, 2PCS / SET, MATERIAL: STEEL, SPARE CODE: C0608.4.2, DRAWING NO.: CN0536DD0608WD1-4; FOR WATER RECLAIMING PUMP II ( 2 UNIT ), TYPE: 50QW12-52-7.5, Q=12m³/h, H=52m, U=440V, MFR: JIANGSU YATAI PUMP CO. LTD. | SE | 0 | 0 | CONSUMABLES | B | PD | 3000 | ERSA | OTHERS |  |  |  | EX
031296 | PSR031296 | Yes | RING, WEARABLE, P/N 250QW650-10.5-30, SPARE CODE: C0608.5.3, DRAWING NO.: CN0536DD0608WD1-4; FOR RAIN WATER PUMP, TYPE: 250QW650-10.5-30, Q:650m³/h, H:10.5m, U:U:440V, MFR: JIANGSU PUMP CO. LTD. | RING, WEARABLE, P/N 250QW650-10.5-30, SPARE CODE: C0608.5.3, DRAWING NO.: CN0536DD0608WD1-4; FOR RAIN WATER PUMP, TYPE: 250QW650-10.5-30, Q:650m³/h, H:10.5m, U:U:440V, MFR: JIANGSU PUMP CO. LTD. | SE | 0 | 0 | CONSUMABLES | B | PD | 3000 | ERSA | OTHERS |  |  |  | EX
031299 | PSR031299 | Yes | RING, WEARABLE, P/N 80QW20-10-1.5, SPARE CODE: C0608.6.2, DRAWING NO: CN0536DD0608WD1-5; FOR DIVING PUMP, TYPE: 80QW20-10-1.5, Q:20m³/h, H:10m, U:440V, MFR: JIANGSU YATAI PUMP CO. LTD. | RING, WEARABLE, P/N 80QW20-10-1.5, SPARE CODE: C0608.6.2, DRAWING NO: CN0536DD0608WD1-5; FOR DIVING PUMP, TYPE: 80QW20-10-1.5, Q:20m³/h, H:10m, U:440V, MFR: JIANGSU YATAI PUMP CO. LTD. | SE | 0 | 0 | CONSUMABLES | B | PD | 3000 | ERSA | OTHERS |  |  |  | EX
048269 | PSR048269 | Yes | RING, WEARING, P/N RM100-083-00001; FOR TAILINGS THICKENER UNDERFLOW PUMP A/B - 4x4 SLURRYMAX PUMP, MFR: FLSMIDTH KREBS | RING, WEARING, P/N RM100-083-00001; FOR TAILINGS THICKENER UNDERFLOW PUMP A/B - 4x4 SLURRYMAX PUMP, MFR: FLSMIDTH KREBS | PC | 0 | 0 | CONSUMABLES | B | PD | 3000 | ERSA | OTHERS |  |  |  | EX
031913 | PSR031913 | Yes | RING, WEARPROOF, P/N 100QW65-15-5.5, SPARE CODE: C0318.5.2, DRAWING NO: CN0536DD0317WD1-005; FOR RAIN WATER PUMP, Q: 65m3/h, H: 15m, U: 440V, MFR: JIANGSU YATAI PUMP CO.,LTD | RING, WEARPROOF, P/N 100QW65-15-5.5, SPARE CODE: C0318.5.2, DRAWING NO: CN0536DD0317WD1-005; FOR RAIN WATER PUMP, Q: 65m3/h, H: 15m, U: 440V, MFR: JIANGSU YATAI PUMP CO.,LTD | SE | 0 | 0 | CONSUMABLES | C | PD | 3000 | ERSA | OTHERS |  |  |  | EX
036276 | PSR036276 | Yes | RING, WIPER, 040 X 050 X 8 NBR, P/N 1000154129, SPARE CODE: A0901.1.63; FOR SATURATED STEAM TURBOSET OF BACKING PRESSURE TYPE; MFR: DRESSER-RAND | RING, WIPER, 040 X 050 X 8 NBR, P/N 1000154129, SPARE CODE: A0901.1.63; FOR SATURATED STEAM TURBOSET OF BACKING PRESSURE TYPE; MFR: DRESSER-RAND | PC | 1 | 1 | CONSUMABLES | A | V1 | 5920 | ERSA | OTHERS |  |  |  | HB |  |  | DRESSER-RAND ASIA PACIFIC SDN BHD
101223 | PSR101223 | Yes | RING, WIPER, LBH-100, NBR, FOR AIR CYLINDER SIZE 450 MM DIAMETER X 660 MM STROKE, MODEL CP61, MFG. NO. 079-001701, MAKER: KONAN ELECTRIC CO., LTD., JAPAN | RING, WIPER, LBH-100, NBR, FOR AIR CYLINDER SIZE 450 MM DIAMETER X 660 MM STROKE, MODEL CP61, MFG. NO. 079-001701, MAKER: KONAN ELECTRIC CO., LTD., JAPAN | PC | 0 | 0 | CONSUMABLES | C | PD | 5920 | ERSA | OTHERS |  |  |  | EX
936404 | PSR936404 | Yes | RING, WIPER, S/N NT00511461 , STEAM TURBINE BUSINESS UNIT; DRESSER-RAND GMBH | RING, WIPER, S/N NT00511461 , STEAM TURBINE BUSINESS UNIT; DRESSER-RAND GMBH | PC | 0 | 0 | CONSUMABLES | B | PD | 5920 | ERSA | OTHERS |  |  |  | EX
030316 | PSR030316 | Yes | RING, Y-TYPE, O.D. 32 mm, I.D. 42 mm, THICKNESS: 6 mm, MATERIAL: POLYURETHANE, SPARE CODE: C0202.12.4; FOR PLOW DISCHARGE, BRAND: UN | RING, Y-TYPE, O.D. 32 mm, I.D. 42 mm, THICKNESS: 6 mm, MATERIAL: POLYURETHANE, SPARE CODE: C0202.12.4; FOR PLOW DISCHARGE, BRAND: UN | PC | 0 | 0 | CONSUMABLES | C | PD | 5920 | ERSA | OTHERS |  |  |  | EX
030315 | PSR030315 | Yes | RING, Y-TYPE, O.D. 63 mm, I.D. 53 mm, THICKNESS: 6 mm, MATERIAL: POLYURETHANE, SPARE CODE: C0202.12.3; FOR PLOW DISCHARGE, BRAND: UNI.D. | RING, Y-TYPE, O.D. 63 mm, I.D. 53 mm, THICKNESS: 6 mm, MATERIAL: POLYURETHANE, SPARE CODE: C0202.12.3; FOR PLOW DISCHARGE, BRAND: UNI.D. | PC | 0 | 0 | CONSUMABLES | C | PD | 5920 | ERSA | OTHERS |  |  |  | EX
403078 | PSR403078 | Yes | RING,GASKET,COOLING WATER PUMP TY GMN-CH | RING,GASKET,COOLING WATER PUMP TY GMN-CH | PC | 0 | 0 | CONSUMABLES | C | PD | 5920 | ERSA | OTHERS |  |  |  | EX
495636 | PSR495636 | Yes | RING,GLAND,SUS316,140MM O.D.,55MM SHAFTDIA.,FOR ACID PUMPS | RING,GLAND,SUS316,140MM O.D.,55MM SHAFTDIA.,FOR ACID PUMPS | PC | 0 | 0 | CONSUMABLES | C | PD | 3000 | ERSA | OTHERS |  |  |  | EX
251570 | PSR251570 | Yes | RING,LINER,EBARA PUMP TYPE 100X80IFWMRING, LINER, EBARA NO. RB-42009-04/RB-42009-05. | RING,LINER,EBARA PUMP TYPE 100X80IFWMRING, LINER, EBARA NO. RB-42009-04/RB-42009-05. | PC | 0 | 0 | CONSUMABLES | C | PD | 5920 | ERSA | OTHERS |  |  |  | EX
251565 | PSR251565 | Yes | RING,LINER,EBARA PUMP TYPE 100X80IFWMRING, LINER, EBARA NO. RD-42009-04/RB-42009-05. | RING,LINER,EBARA PUMP TYPE 100X80IFWMRING, LINER, EBARA NO. RD-42009-04/RB-42009-05. | PC | 0 | 0 | CONSUMABLES | C | PD | 5920 | ERSA | OTHERS |  |  |  | EX
147966 | PSR147966 | Yes | RING,LINER,LY-116,WATER PUMPRING, LINER. | RING,LINER,LY-116,WATER PUMPRING, LINER. | SE | 0 | 0 | CONSUMABLES | C | PD | 5920 | ERSA | OTHERS |  |  |  | EX
374965 | PSR374965 | Yes | RING,RETAINING,MK21-2-1/8 CYLINDER SIZE | RING,RETAINING,MK21-2-1/8 CYLINDER SIZE | PC | 0 | 0 | CONSUMABLES | B | PD | 5920 | ERSA | OTHERS |  |  |  | EX
148949 | PSR148949 | Yes | RING,SEALING,BRONZE,DISCHARGE SIDE,PUMPTYPE GMN (50X4-655),HITACHI | RING,SEALING,BRONZE,DISCHARGE SIDE,PUMPTYPE GMN (50X4-655),HITACHI | PC | 0 | 0 | CONSUMABLES | C | PD | 5955 | ERSA | OTHERS |  |  |  | EX
307391 | PSR307391 | Yes | RING,SEAT,MECHANICAL SEAL,ROTARYRING, SEAL, ROTARY, FOR MECHANICAL SEAL, STYLE 400. | RING,SEAT,MECHANICAL SEAL,ROTARYRING, SEAL, ROTARY, FOR MECHANICAL SEAL, STYLE 400. | PC | 0 | 0 | CONSUMABLES | C | PD | 5920 | ERSA | OTHERS |  |  |  | EX
936387 | PSR936387 | Yes | RING,SECURE S/N NT00004730 , STEAM TURBINE BUSINESS UNIT; DRESSER-RAND GMBH | RING,SECURE S/N NT00004730 , STEAM TURBINE BUSINESS UNIT; DRESSER-RAND GMBH | PC | 0 | 0 | CONSUMABLES | B | PD | 5920 | ERSA | OTHERS |  |  |  | EX
641894 | PSR641894 | Yes | RING,SPLIT,PUMP | RING,SPLIT,PUMP | PC | 0 | 0 | CONSUMABLES | C | PD | 5920 | ERSA | OTHERS |  |  |  | EX
149417 | PSR149417 | Yes | RING,STOPPER,VACUUM PUMP,MDL.PVY-5620RING, STOPPER (SNAP), SK5, (REFERENCE DWG. NO. LM 06050). | RING,STOPPER,VACUUM PUMP,MDL.PVY-5620RING, STOPPER (SNAP), SK5, (REFERENCE DWG. NO. LM 06050). | PC | 0 | 0 | CONSUMABLES | C | PD | 5920 | ERSA | OTHERS |  |  |  | EX
487863 | PSR487863 | Yes | RING;RETAINING;INTERNAL;54MM | RING;RETAINING;INTERNAL;54MM | PC | 0 | 0 | CONSUMABLES | C | PD | 5920 | ERSA | OTHERS |  |  |  | EX
243638 | PSR243638 | Yes | RIVET, BLIND, ALUMINUM, 1/8 DIAMETER X 0.37 LONG, TRUSS HEAD | RIVET, BLIND, ALUMINUM, 1/8 DIAMETER X 0.37 LONG, TRUSS HEAD | PC | 0 | 0 | CONSUMABLES | C | PD | 2600 | ERSA | OTHERS |  |  |  | EX
949109 | PSR949109 | Yes | RIVET, P/N 2370022, POS NO.: 26/28, DUPLEX FILTER FOR LUBE OIL FILTER SYSTEM OF SATURATED STEAM TURBINE, TYPE: GTW + B5S-5, TURBINE SERIAL NO.: 21227, MFR: BOLLFILTER | RIVET, P/N 2370022, POS NO.: 26/28, DUPLEX FILTER FOR LUBE OIL FILTER SYSTEM OF SATURATED STEAM TURBINE, TYPE: GTW + B5S-5, TURBINE SERIAL NO.: 21227, MFR: BOLLFILTER | PC | 0 | 0 | CONSUMABLES | B | PD | 2600 | ERSA | OTHERS |  |  |  | EX
039311 | PSR039311 | Yes | RIVET, P/N 67863688; FOR CENTRIFUGAL AIR COMPRESSOR, MFR: INGERSOLL-RAND INDUSTRIAL EQUIPMENT MANUFACTURING CO., LTD | RIVET, P/N 67863688; FOR CENTRIFUGAL AIR COMPRESSOR, MFR: INGERSOLL-RAND INDUSTRIAL EQUIPMENT MANUFACTURING CO., LTD | PC | 0 | 0 | CONSUMABLES | C | PD | 3020 | ERSA | OTHERS | 67863688 | 0003000400 | INGERSOLL RAND | EX
446015 | PSR446015 | Yes | RIVET, SELF-SETTING, SIZE: SRE, PRE-ASSEMBLED WITH PILOT NAILS, MATERIAL: STEEL, 250 PIECES/BOX, FOR 13~16 MM CONVEYOR BELT THICKNESS RANGE, FASTENER SIZE BR-10, BRAND: FLEXCO, MAKER: FLEXIBLE STEEL LACING COMPANY, U.S.A. | RIVET, SELF-SETTING, SIZE: SRE, PRE-ASSEMBLED WITH PILOT NAILS, MATERIAL: STEEL, 250 PIECES/BOX, FOR 13~16 MM CONVEYOR BELT THICKNESS RANGE, FASTENER SIZE BR-10, BRAND: FLEXCO, MAKER: FLEXIBLE STEEL LACING COMPANY, U.S.A. | BX | 0 | 0 | CONSUMABLES | B | PD | 5700 | ERSA | OTHERS |  |  |  | EX
011107 | PSR011107 | Yes | ROD EYE, MATERIAL: CARBON STEEL S45C, PAINTED WITH EPOXY POLYMIDE COLOR: SEA GREEN, PASAR REFERENCE DWG NO.: FC-E128 | ROD EYE, MATERIAL: CARBON STEEL S45C, PAINTED WITH EPOXY POLYMIDE COLOR: SEA GREEN, PASAR REFERENCE DWG NO.: FC-E128 | PC | 0 | 0 | CONSUMABLES | B | PD | 4090 | ERSA | OTHERS |  |  |  | EX
354025 | PSR354025 | Yes | ROD EYE, PISTON, UNIVERSAL, TYPE QM/8080/32, FOR PNEUMATIC CYLINDER MODEL MAGNETIC RA/8080/M/50, BRAND: NORGREN/HERION. | ROD EYE, PISTON, UNIVERSAL, TYPE QM/8080/32, FOR PNEUMATIC CYLINDER MODEL MAGNETIC RA/8080/M/50, BRAND: NORGREN/HERION. | PC | 0 | 0 | CONSUMABLES | B | PD | 4090 | ERSA | OTHERS |  |  |  | EX
354010 | PSR354010 | Yes | ROD EYE, UNIVERSAL PISTON, TYPE QM/8050/32, FOR PNEUMATIC CYLINDER MODEL MAGNETIC RA/8063/M/50, BRAND: NORGREN/HERION. | ROD EYE, UNIVERSAL PISTON, TYPE QM/8050/32, FOR PNEUMATIC CYLINDER MODEL MAGNETIC RA/8063/M/50, BRAND: NORGREN/HERION. | PC | 0 | 0 | CONSUMABLES | C | PD | 4090 | ERSA | OTHERS |  |  |  | EX
048778 | PSR048778 | Yes | ROD, 23 24 X 480, P/N 65700147, FOR OXYGEN COMPRESSOR, TYPE: WT3-400G-0L, ORDER NO.: TH-16-2200; MFR: KAJI TECH. CORPORATION | ROD, 23 24 X 480, P/N 65700147, FOR OXYGEN COMPRESSOR, TYPE: WT3-400G-0L, ORDER NO.: TH-16-2200; MFR: KAJI TECH. CORPORATION | PC | 0 | 0 | CONSUMABLES | C | PD | 3020 | ERSA | OTHERS |  |  |  | EX
048844 | PSR048844 | Yes | ROD, 24 X 600, FOR OXYGEN COMPRESSOR, TYPE: WT3-400G-0L, ORDER NO.: TH-16-2200; MFR: KAJI TECH. CORPORATION | ROD, 24 X 600, FOR OXYGEN COMPRESSOR, TYPE: WT3-400G-0L, ORDER NO.: TH-16-2200; MFR: KAJI TECH. CORPORATION | PC | 0 | 0 | CONSUMABLES | C | PD | 3020 | ERSA | OTHERS |  |  |  | EX
044883 | PSR044883 | Yes | ROD, ACTUATOR, P/N 106; FOR CONTROL VALVE WITH THE FOLLOWING SPECS: ACTUATOR MODEL 5227LADS, SINGLE ACTING TYPE, CONTROL VALVE MODEL 501G 5227LADN, SIZE 50A X 50A, SERIAL NO. 2033021-002, MFR: KOSO | ROD, ACTUATOR, P/N 106; FOR CONTROL VALVE WITH THE FOLLOWING SPECS: ACTUATOR MODEL 5227LADS, SINGLE ACTING TYPE, CONTROL VALVE MODEL 501G 5227LADN, SIZE 50A X 50A, SERIAL NO. 2033021-002, MFR: KOSO | PC | 0 | 0 | CONSUMABLES | C | PD | 5920 | ERSA | OTHERS |  |  |  | EX
620466 | PSR620466 | Yes | ROD, BRAZING, COPPER-PHOSPHOROUS, 1/8 X 0.05 X18 LONG, CONFORMING TO AWS/SFA A5.8 B CuP-5 OR JIS Z 3264 | ROD, BRAZING, COPPER-PHOSPHOROUS, 1/8 X 0.05 X18 LONG, CONFORMING TO AWS/SFA A5.8 B CuP-5 OR JIS Z 3264 | KG | 20 | 42 | CONSUMABLES | B | V1 | 5920 | ERSA | OTHERS |  |  |  | HB |  |  | WELD POWERTOOLS INDUSTRIAL MACHINERY CORP.
039756 | PSR039756 | Yes | ROD, CATHODE, NOZZLE, P/N 591-403-2; FOR MECS ACID COOLERS OF NEW ACID PLANT (AP2), MFR: MECS INC. | ROD, CATHODE, NOZZLE, P/N 591-403-2; FOR MECS ACID COOLERS OF NEW ACID PLANT (AP2), MFR: MECS INC. | PC | 0 | 0 | CONSUMABLES | C | PD | 1820 | ERSA | OTHERS |  |  |  | EX
027442 | PSR027442 | Yes | ROD, CONNECTING, ASSEMBLY, P/N D111400, FOR SOOT AIR COMPRESSOR MODEL JOY-WN 114H, MAKER: ISHIKAWAJIMA-HARIMA HEAVY IND., CO., LTD., JAPAN | ROD, CONNECTING, ASSEMBLY, P/N D111400, FOR SOOT AIR COMPRESSOR MODEL JOY-WN 114H, MAKER: ISHIKAWAJIMA-HARIMA HEAVY IND., CO., LTD., JAPAN | AY | 1 | 2 | CONSUMABLES | B | V1 | 3020 | ERSA | OTHERS |  |  |  | HB |  |  | KOKUSAI COMMERCE CO., LTD.
024632 | PSR024632 | Yes | ROD, CONNECTING, METAL, U.S =0.50, P/N 32A19-02300, ENGINE ARRANGEMENT, CATERPILLAR FORKLIFT MODEL DP60 | ROD, CONNECTING, METAL, U.S =0.50, P/N 32A19-02300, ENGINE ARRANGEMENT, CATERPILLAR FORKLIFT MODEL DP60 | PC | 0 | 0 | CONSUMABLES | B | PD | 5955 | ERSA | OTHERS | 32A19-02300 | 0003000003 | CATERPILLAR | EX
149393 | PSR149393 | Yes | ROD, CONNECTING, VACUUM PUMP, MDL. PVY-5620, DWG. NO. LM 06050 | ROD, CONNECTING, VACUUM PUMP, MDL. PVY-5620, DWG. NO. LM 06050 | PC | 0 | 0 | CRITICAL | B | PD | 5920 | ERSA | OTHERS |  |  |  | EX
044074 | PSR044074 | Yes | ROD, CONNECTION, 900 X C30, CODE: CTT6259.03, WITH CONNECTION ROD CTT6259.03.1, POSITION NO.: 14; FOR FSF FUGITIVE GAS EXHAUST FAN; MFR: CHONGQING GENERAL INDUSTRY (GROUP) CO.,LTD | ROD, CONNECTION, 900 X C30, CODE: CTT6259.03, WITH CONNECTION ROD CTT6259.03.1, POSITION NO.: 14; FOR FSF FUGITIVE GAS EXHAUST FAN; MFR: CHONGQING GENERAL INDUSTRY (GROUP) CO.,LTD | SE | 0 | 0 | CONSUMABLES | C | PD | 5920 | ERSA | OTHERS |  |  |  | EX
047252 | PSR047252 | Yes | ROD, COUPLING, ITEM ID: 955826, POSITION NO.: 1998; FOR PU-0604-MP-14A/B, DRAWING NO.: NMBY010.000, MFR: NETZSCH PUMPS (LANZHOU) CO. | ROD, COUPLING, ITEM ID: 955826, POSITION NO.: 1998; FOR PU-0604-MP-14A/B, DRAWING NO.: NMBY010.000, MFR: NETZSCH PUMPS (LANZHOU) CO. | PC | 0 | 0 | CONSUMABLES | B | PD | 5920 | ERSA | OTHERS |  |  |  | EX
036255 | PSR036255 | Yes | ROD, END, D-R P/N N8208036002; P/N HTS CODE: 8483.30.00, SPARE CODE: A0901.1.36; FOR SATURATED STEAM TURBOSET OF BACKING PRESSURE TYPE; MFR: DRESSER-RAND | ROD, END, D-R P/N N8208036002; P/N HTS CODE: 8483.30.00, SPARE CODE: A0901.1.36; FOR SATURATED STEAM TURBOSET OF BACKING PRESSURE TYPE; MFR: DRESSER-RAND | PC | 2 | 4 | CONSUMABLES | A | V1 | 1540 | ERSA | OTHERS |  |  |  | HB
036259 | PSR036259 | Yes | ROD, END, P/N 75208A15, SPARE CODE: A0901.1.39; FOR SATURATED STEAM TURBOSET OF BACKING PRESSURE TYPE; MFR: DRESSER-RAND | ROD, END, P/N 75208A15, SPARE CODE: A0901.1.39; FOR SATURATED STEAM TURBOSET OF BACKING PRESSURE TYPE; MFR: DRESSER-RAND | PC | 1 | 1 | CONSUMABLES | A | V1 | 1540 | ERSA | OTHERS |  |  |  | HB
036256 | PSR036256 | Yes | ROD, END, P/N 75208A16, SPARE CODE: A0901.1.37; FOR SATURATED STEAM TURBOSET OF BACKING PRESSURE TYPE; MFR: DRESSER-RAND | ROD, END, P/N 75208A16, SPARE CODE: A0901.1.37; FOR SATURATED STEAM TURBOSET OF BACKING PRESSURE TYPE; MFR: DRESSER-RAND | PC | 1 | 1 | CONSUMABLES | A | V1 | 1540 | ERSA | OTHERS |  |  |  | HB
036258 | PSR036258 | Yes | ROD, END, P/N A208040, SPARE CODE: A0901.1.38; FOR SATURATED STEAM TURBOSET OF BACKING PRESSURE TYPE; MFR: DRESSER-RAND | ROD, END, P/N A208040, SPARE CODE: A0901.1.38; FOR SATURATED STEAM TURBOSET OF BACKING PRESSURE TYPE; MFR: DRESSER-RAND | PC | 1 | 1 | CONSUMABLES | A | V1 | 1540 | ERSA | OTHERS |  |  |  | HB
049852 | PSR049852 | Yes | ROD, FILLER, WELDING, 1.6 MM DIAMETER X 1000 MM LONG, ASME/SFA A 5.15, AWS ERNiCrMo-14 | ROD, FILLER, WELDING, 1.6 MM DIAMETER X 1000 MM LONG, ASME/SFA A 5.15, AWS ERNiCrMo-14 | KG | 0 | 0 | CONSUMABLES | C | PD | 2620 | ERSA | OTHERS |  |  |  | EX |  |  | WELD POWERTOOLS INDUSTRIAL MACHINERY CORP.
948853 | PSR948853 | Yes | ROD, P/N A165231, POS.: 165.2 / 023, FOR SATURATED STEAM TURBOSET OF BACKING PRESSURE, TYPE: GTW + B5S-5, TURBINE SERIAL NO.: 21227, MFR: DRESSER-RAND | ROD, P/N A165231, POS.: 165.2 / 023, FOR SATURATED STEAM TURBOSET OF BACKING PRESSURE, TYPE: GTW + B5S-5, TURBINE SERIAL NO.: 21227, MFR: DRESSER-RAND | PC | 0 | 0 | CRITICAL | B | PD | 5920 | ERSA | OTHERS |  |  |  | EX
048848 | PSR048848 | Yes | ROD, PISTON, (1ST), P/N 1, FOR OXYGEN COMPRESSOR, TYPE: WT3-400G-0L, ORDER NO.: TH-16-2200; MFR: KAJI TECH. CORPORATION | ROD, PISTON, (1ST), P/N 1, FOR OXYGEN COMPRESSOR, TYPE: WT3-400G-0L, ORDER NO.: TH-16-2200; MFR: KAJI TECH. CORPORATION | PC | 0 | 0 | CONSUMABLES | C | PD | 3020 | ERSA | OTHERS |  |  |  | EX
048850 | PSR048850 | Yes | ROD, PISTON, (2ND), P/N 2, FOR OXYGEN COMPRESSOR, TYPE: WT3-400G-0L, ORDER NO.: TH-16-2200; MFR: KAJI TECH. CORPORATION | ROD, PISTON, (2ND), P/N 2, FOR OXYGEN COMPRESSOR, TYPE: WT3-400G-0L, ORDER NO.: TH-16-2200; MFR: KAJI TECH. CORPORATION | PC | 0 | 0 | CONSUMABLES | C | PD | 3020 | ERSA | OTHERS |  |  |  | EX
048849 | PSR048849 | Yes | ROD, PISTON, (3RD), P/N 3, FOR OXYGEN COMPRESSOR, TYPE: WT3-400G-0L, ORDER NO.: TH-16-2200; MFR: KAJI TECH. CORPORATION | ROD, PISTON, (3RD), P/N 3, FOR OXYGEN COMPRESSOR, TYPE: WT3-400G-0L, ORDER NO.: TH-16-2200; MFR: KAJI TECH. CORPORATION | PC | 0 | 0 | CONSUMABLES | C | PD | 3020 | ERSA | OTHERS |  |  |  | EX
063363 | PSR063363 | Yes | ROD, PISTON, 40 mm DIAMETER X 1670 mm LONG, MATERIAL: CARBON STEEL S45C, CHROME-LINED | ROD, PISTON, 40 mm DIAMETER X 1670 mm LONG, MATERIAL: CARBON STEEL S45C, CHROME-LINED | PC | 0 | 0 | CONSUMABLES | C | PD | 5920 | ERSA | OTHERS |  |  |  | EX
048590 | PSR048590 | Yes | ROD, PISTON, P/N 0231.30003, MATERIAL: 30Cr13; POSITION NO.: 8, REFERENCE DRAWING NO.: Y547CK.20000; FOR ø385 PISTON ASSEMBLY, NITROGEN COMPRESSOR MODEL ZW-17 Y547CK, MFR: HANGZHOU HANGYANG CO. LTD. | ROD, PISTON, P/N 0231.30003, MATERIAL: 30Cr13; POSITION NO.: 8, REFERENCE DRAWING NO.: Y547CK.20000; FOR ø385 PISTON ASSEMBLY, NITROGEN COMPRESSOR MODEL ZW-17 Y547CK, MFR: HANGZHOU HANGYANG CO. LTD. | PC | 0 | 0 | CONSUMABLES | C | PD | 3020 | ERSA | OTHERS |  |  |  | EX
945672 | PSR945672 | Yes | ROD, PISTON, P/N 0315.30002, MATERIAL: 3Cr13, POSITION NO. 7, FOR 3rd STAGE PISTON ASSEMBLY, OXYGEN COMPRESSOR: ZW-33.9/10, REFERENCE DRAWING NO.: 0315A.20000, MFR: HANG ZHOU HANGYANG COMPRESSOR CO., LTD | ROD, PISTON, P/N 0315.30002, MATERIAL: 3Cr13, POSITION NO. 7, FOR 3rd STAGE PISTON ASSEMBLY, OXYGEN COMPRESSOR: ZW-33.9/10, REFERENCE DRAWING NO.: 0315A.20000, MFR: HANG ZHOU HANGYANG COMPRESSOR CO., LTD | PC | 0 | 0 | CRITICAL | B | PD | 3020 | ERSA | OTHERS |  |  |  | EX |  |  | POWER KEY ENTERPRISE LIMITED
036194 | PSR036194 | Yes | ROD, PISTON, P/N 0315.30002A, MATERIAL: 20Cr13, SPARE CODE: A0701.1.157; POSITION NO.: 7, REFERENCE DRAWING NO.: Y319ECK.20000; FOR ø490 PISTON ASSEMBLY, OXYGEN COMPRESSOR (ZW-33.9/10), MFR: HANG ZHOU HANGYANG COMPRESSOR CO., LTD | ROD, PISTON, P/N 0315.30002A, MATERIAL: 20Cr13, SPARE CODE: A0701.1.157; POSITION NO.: 7, REFERENCE DRAWING NO.: Y319ECK.20000; FOR ø490 PISTON ASSEMBLY, OXYGEN COMPRESSOR (ZW-33.9/10), MFR: HANG ZHOU HANGYANG COMPRESSOR CO., LTD | PC | 0 | 0 | CONSUMABLES | C | PD | 3020 | ERSA | OTHERS |  |  |  | EX
021385 | PSR021385 | Yes | ROD, PISTON, P/N 1 (2 PCS), AND P/N 9; FOR SCS-T-TC-125B-150-JY AIR CYLINDER, BRAND: CKD | ROD, PISTON, P/N 1 (2 PCS), AND P/N 9; FOR SCS-T-TC-125B-150-JY AIR CYLINDER, BRAND: CKD | SE | 0 | 0 | CONSUMABLES | C | PD | 5920 | ERSA | OTHERS |  |  |  | EX
021386 | PSR021386 | Yes | ROD, PISTON, P/N 1 (2 PCS), AND P/N 9; FOR SCS-T-TC-160B-250-JY AIR CYLINDER, BRAND: CKD | ROD, PISTON, P/N 1 (2 PCS), AND P/N 9; FOR SCS-T-TC-160B-250-JY AIR CYLINDER, BRAND: CKD | SE | 0 | 0 | CONSUMABLES | B | PD | 5920 | ERSA | OTHERS |  |  |  | EX
247932 | PSR247932 | Yes | ROD, PISTON, P/N 121603; FOR AIR COMPRESSOR, CLASSIFICATION: 7L; MODEL WN-114; STROKE: 7; LUBRICATION TYPE; TWO-STAGE COMPRESSION; MFR: ISHIKAWAJIMA-HARIMA HEAVY INDUSTRIES CO., LTD., JAPAN | ROD, PISTON, P/N 121603; FOR AIR COMPRESSOR, CLASSIFICATION: 7L; MODEL WN-114; STROKE: 7; LUBRICATION TYPE; TWO-STAGE COMPRESSION; MFR: ISHIKAWAJIMA-HARIMA HEAVY INDUSTRIES CO., LTD., JAPAN | PC | 0 | 0 | CONSUMABLES | C | PD | 3020 | ERSA | OTHERS |  |  |  | EX
026531 | PSR026531 | Yes | ROD, PISTON, P/N 4701, FOR LABYRINTH-PISTON OXYGEN COMPRESSOR TYPE 2D140-2A, SERIAL NO. 7508, REFERENCE SPARE PARTS CODE LIST NO.: 131-7508-2D140-2A; MFR: SULZER BURCKHARDT | ROD, PISTON, P/N 4701, FOR LABYRINTH-PISTON OXYGEN COMPRESSOR TYPE 2D140-2A, SERIAL NO. 7508, REFERENCE SPARE PARTS CODE LIST NO.: 131-7508-2D140-2A; MFR: SULZER BURCKHARDT | PC | 0 | 0 | CONSUMABLES | C | ND | 3020 | UNBW | CAPITAL |  |  |  | EX
039872 | PSR039872 | Yes | ROD, PISTON, P/N F271606, PISTON SIZE: 11; FOR AIR COMPRESSOR, CLASSIFICATION: 9F, MODEL: WN112SF, STROKE: 9, LUBRICATION-FREE, SINGLE STAGE, MFR: ISHIKAWAJIMA-HARIMA HEAVY INDUSTRIES CO., LTD., JAPAN | ROD, PISTON, P/N F271606, PISTON SIZE: 11; FOR AIR COMPRESSOR, CLASSIFICATION: 9F, MODEL: WN112SF, STROKE: 9, LUBRICATION-FREE, SINGLE STAGE, MFR: ISHIKAWAJIMA-HARIMA HEAVY INDUSTRIES CO., LTD., JAPAN | PC | 0 | 0 | CONSUMABLES | C | PD | 3020 | ERSA | OTHERS |  |  |  | EX
041760 | PSR041760 | Yes | ROD, PISTON, WITH PIN AND SNAP RING, MATERIAL: S45C, FOR PNEUMATIC TORQUE CYLINDER ACTUATOR MODEL NB-13N; MFR: NBS | ROD, PISTON, WITH PIN AND SNAP RING, MATERIAL: S45C, FOR PNEUMATIC TORQUE CYLINDER ACTUATOR MODEL NB-13N; MFR: NBS | SE | 0 | 0 | CONSUMABLES | C | PD | 5920 | ERSA | OTHERS |  |  |  | EX
041202 | PSR041202 | Yes | ROD, RAPPING, STANDARD: KDZD01-07, SPARE CODE: A0304.1.19, POSITION NO.: 32; FOR SPRING HAMMERING DEVICE; MFR: BEIJING BOONHUAYUE TECHNOLOGY DEVELOPMENT CO.,LTD | ROD, RAPPING, STANDARD: KDZD01-07, SPARE CODE: A0304.1.19, POSITION NO.: 32; FOR SPRING HAMMERING DEVICE; MFR: BEIJING BOONHUAYUE TECHNOLOGY DEVELOPMENT CO.,LTD | PC | 0 | 0 | CONSUMABLES | B | PD | 5920 | ERSA | OTHERS |  |  |  | EX
037941 | PSR037941 | Yes | ROD, SEALING, FILTER PLATE, P/N M016000-08050034, MATERIAL: RUBBER, SPARE CODE: A0607.7.6, CONSISTING OF SIX (6) PCS LONG; TWO (2) PCS SHORT; FOUR (4) PCS ELBOWS; FOR CONCENTRATE FILTER | ROD, SEALING, FILTER PLATE, P/N M016000-08050034, MATERIAL: RUBBER, SPARE CODE: A0607.7.6, CONSISTING OF SIX (6) PCS LONG; TWO (2) PCS SHORT; FOUR (4) PCS ELBOWS; FOR CONCENTRATE FILTER | SE | 5 | 8 | CRITICAL | B | V1 | 5920 | ERSA | OTHERS |  |  |  | HB
031588 | PSR031588 | Yes | ROD, SPARK, DIMENSION: 18 X 2310 mm, MATERIAL: STAINLESS STEEL, SPARE CODE: A0506.2.1, DRAWING NO: CN0536DD0506CP1-6; FOR PREHEAT STOVE, Ø2800x7450, MFR: XUZHOU COMBUSTION CONTROL TECH. CO. | ROD, SPARK, DIMENSION: 18 X 2310 mm, MATERIAL: STAINLESS STEEL, SPARE CODE: A0506.2.1, DRAWING NO: CN0536DD0506CP1-6; FOR PREHEAT STOVE, Ø2800x7450, MFR: XUZHOU COMBUSTION CONTROL TECH. CO. | PC | 1 | 1 | CONSUMABLES | C | PD | 5920 | ERSA | OTHERS |  |  |  | EX |  |  | CHINA NERIN ENGINEERING CO., LTD.
027439 | PSR027439 | Yes | ROD, TENSION, ANODE FURNACE, WITH 2 SETS OF LOCK WASHER AND NUT; DIMENSION: 42MMD X 1990MM LENGTH WITH 200MM THREADED LENGTH AT BOTH ENDS; MATERIAL SPECS: AISI 1020 SHAFTING MATERIAL; REFERENCE DRAWING NO.: P-E0153 | ROD, TENSION, ANODE FURNACE, WITH 2 SETS OF LOCK WASHER AND NUT; DIMENSION: 42MMD X 1990MM LENGTH WITH 200MM THREADED LENGTH AT BOTH ENDS; MATERIAL SPECS: AISI 1020 SHAFTING MATERIAL; REFERENCE DRAWING NO.: P-E0153 | SE | 0 | 0 | CRITICAL | B | PD | 4010 | ERSA | OTHERS |  |  |  | EX |  |  | CARDING METAL SYSTEM & TRADING CORPORATION
028729 | PSR028729 | Yes | ROD, TENSION, ANODE FURNACE, WITH 2 SETS OF LOCK WASHERS AND NUTS; DIMENSION: 42 mm D X 3190 mm LENGTH WITH 200 mm THREADED LENGTH AT BOTH ENDS; MATERIAL SPECS: AISI 1020 SHAFTING MATERIAL; REFERENCE DRAWING NO.: P-E0153 | ROD, TENSION, ANODE FURNACE, WITH 2 SETS OF LOCK WASHERS AND NUTS; DIMENSION: 42 mm D X 3190 mm LENGTH WITH 200 mm THREADED LENGTH AT BOTH ENDS; MATERIAL SPECS: AISI 1020 SHAFTING MATERIAL; REFERENCE DRAWING NO.: P-E0153 | SE | 0 | 0 | CRITICAL | B | PD | 4010 | ERSA | OTHERS |  |  |  | EX |  |  | CARDING METAL SYSTEM & TRADING CORPORATION
936506 | PSR936506 | Yes | ROD, THREAD S/N NT00002577 , STEAM TURBINE BUSINESS UNIT; DRESSER-RAND GMBH | ROD, THREAD S/N NT00002577 , STEAM TURBINE BUSINESS UNIT; DRESSER-RAND GMBH | PC | 0 | 0 | CRITICAL | B | PD | 5920 | ERSA | OTHERS |  |  |  | EX
037435 | PSR037435 | Yes | ROD, THREADED, M16-180, DIN975 5.8 ZN; POSITION NO.: 66, REFERENCE DRAWING NO.: 128331; FOR 2-STAGE ROLL CRUSHER - MAIN ASSEMBLY, CRUSHER, MFR: KUMERA | ROD, THREADED, M16-180, DIN975 5.8 ZN; POSITION NO.: 66, REFERENCE DRAWING NO.: 128331; FOR 2-STAGE ROLL CRUSHER - MAIN ASSEMBLY, CRUSHER, MFR: KUMERA | PC | 0 | 0 | CONSUMABLES | C | PD | 5920 | ERSA | OTHERS |  |  |  | EX
013658 | PSR013658 | Yes | ROD, THREADED, SUS 316L,1" DIAMETER X 8 THREAD PER INCH (TPI)-UNC-2A X 230 MM THREADED BOTH ENDS X 1900 MM OVERALL LENGTH, STAINLESS STEEL, CONFORMING TO ASTM A479; | ROD, THREADED, SUS 316L,1" DIAMETER X 8 THREAD PER INCH (TPI)-UNC-2A X 230 MM THREADED BOTH ENDS X 1900 MM OVERALL LENGTH, STAINLESS STEEL, CONFORMING TO ASTM A479; | LG | 0 | 0 | CONSUMABLES | B | PD | 1540 | ERSA | OTHERS |  |  |  | EX |  |  | CATHAY INDUSTRIAL & MILL SUPPLY INC.
013660 | PSR013660 | Yes | ROD, THREADED, SUS 316L,1" DIAMETER X 8 THREAD PER INCH (TPI)-UNC-2A X 230 MM THREADED BOTH ENDS X 1950 MM OVERALL LENGTH, STAINLESS STEEL, CONFORMING TO ASTM A479 | ROD, THREADED, SUS 316L,1" DIAMETER X 8 THREAD PER INCH (TPI)-UNC-2A X 230 MM THREADED BOTH ENDS X 1950 MM OVERALL LENGTH, STAINLESS STEEL, CONFORMING TO ASTM A479 | LG | 0 | 0 | CONSUMABLES | B | PD | 1540 | ERSA | OTHERS |  |  |  | EX |  |  | CATHAY INDUSTRIAL & MILL SUPPLY INC.
041186 | PSR041186 | Yes | ROD, WELDING, COPPER; FLAT TROLLEY, SLAG POT HANDLING - 01A/B, DWG.: CN0536DD0303ME1-48; MFR: WUXI JULI ELECTROMOTION VEHICLE CO.,LTD | ROD, WELDING, COPPER; FLAT TROLLEY, SLAG POT HANDLING - 01A/B, DWG.: CN0536DD0303ME1-48; MFR: WUXI JULI ELECTROMOTION VEHICLE CO.,LTD | KG | 0 | 0 | CONSUMABLES | C | PD | 5955 | ERSA | OTHERS |  |  |  | EX
032512 | PSR032512 | Yes | ROD, XMB2, DIAMETER: 18 MM, LENGTH: 285 MM, MATERIAL: STEEL, SPARE CODE: A0612.1.11; FOR BALL MILL AND ROD MILL, SLAG FLOTATION, MFR: NANCHANG JIANFENG MINING MACHINERY CO. LTD. | ROD, XMB2, DIAMETER: 18 MM, LENGTH: 285 MM, MATERIAL: STEEL, SPARE CODE: A0612.1.11; FOR BALL MILL AND ROD MILL, SLAG FLOTATION, MFR: NANCHANG JIANFENG MINING MACHINERY CO. LTD. | PC | 0 | 0 | CONSUMABLES | C | PD | 5820 | ERSA | OTHERS |  |  |  | EX
306927 | PSR306927 | Yes | ROD,CONNECTING,AIR COMPRESSORROD ASSY., CONNECTING. | ROD,CONNECTING,AIR COMPRESSORROD ASSY., CONNECTING. | PC | 0 | 0 | CONSUMABLES | C | PD | 3020 | ERSA | OTHERS |  |  |  | EX
114218 | PSR114218 | Yes | ROD,HOLDER,BRUSH,TF0-DR MOTOR,37KW,440V | ROD,HOLDER,BRUSH,TF0-DR MOTOR,37KW,440V | PC | 0 | 0 | CONSUMABLES | B | PD | 5920 | ERSA | OTHERS |  |  |  | EX
561624 | PSR561624 | Yes | ROD,PISTON,S45C,40MMDX539MML,CHROMELINEDAIR CYL.MDL.JCA-TC-B-250,DWG.#FC-D075 | ROD,PISTON,S45C,40MMDX539MML,CHROMELINEDAIR CYL.MDL.JCA-TC-B-250,DWG.#FC-D075 | PC | 0 | 0 | CONSUMABLES | C | PD | 5920 | ERSA | OTHERS |  |  |  | EX
029999 | PSR029999 | Yes | ROLL, REDIRECTING, MODEL: M016000-05190499; FOR CC-0607-MP-01, MFR: SHANDONG COAL MINING EQUIPMENT CO. LTD OR EQUIVALENT. | ROLL, REDIRECTING, MODEL: M016000-05190499; FOR CC-0607-MP-01, MFR: SHANDONG COAL MINING EQUIPMENT CO. LTD OR EQUIVALENT. | PC | 0 | 0 | CONSUMABLES | C | PD | 5920 | ERSA | OTHERS |  |  |  | EX
029995 | PSR029995 | Yes | ROLL, SUPPORTING, AUXILIARY DRIVE, MODEL: M016000-15030099, SPARE CODE: A0607.7.26; FOR CC-0607-MP-01, MFR: SHANDONG COAL MINING EQUIPMENT CO. LTD OR EQUIVALENT. | ROLL, SUPPORTING, AUXILIARY DRIVE, MODEL: M016000-15030099, SPARE CODE: A0607.7.26; FOR CC-0607-MP-01, MFR: SHANDONG COAL MINING EQUIPMENT CO. LTD OR EQUIVALENT. | PC | 2 | 2 | CONSUMABLES | B | V1 | 5920 | ERSA | OTHERS |  |  |  | HB |  |  | GENERAL EXPORTATION (H.K.) CO., LTD.
043149 | PSR043149 | Yes | ROLLER ASSEMBLY, CRADLE, (DOUBLE FLANGED ROLLER); ROLLER MATERIAL: SCMn3A STEEL; DIMENSION: 750 MM DIAMETER X 520 MM WIDTH; ROLLER SHAFT MATERIAL: SF55 STEEL; BEARING TYPE: GREASE-LUBRICATED SPHERICAL ROLLER BEARING | ROLLER ASSEMBLY, CRADLE, (DOUBLE FLANGED ROLLER); ROLLER MATERIAL: SCMn3A STEEL; DIMENSION: 750 MM DIAMETER X 520 MM WIDTH; ROLLER SHAFT MATERIAL: SF55 STEEL; BEARING TYPE: GREASE-LUBRICATED SPHERICAL ROLLER BEARING ; BEARING NO.: 23144; OIL SEAL: SC TYPE 26030020; CRADLE MATERIAL: SC46 STEEL; CRADLE SHAFT MATERIAL:SF55 STEEL; ROLLER FRAME: SS STEEL PLATES AND SHAPE PLATES; FOR PASAR ANODE FURNACE; MAKER: UBE MACHINERY WORKS, MACHINERY DIVISION, UBE INDUSTRIES LTD.; REFERENCE DRAWING NO: 14-1337:10; MESCO DRWNG NO.: EM04002 | AY | 0 | 0 | CRITICAL | B | PD | 5920 | ERSA | OTHERS |  |  |  | EX |  |  | MESCO, INC.
R656722 | PSRR656722 | Yes | ROLLER ASSEMBLY, CRADLE, CONVERTER FURNACE SUPPORTING WHEEL | ROLLER ASSEMBLY, CRADLE, CONVERTER FURNACE SUPPORTING WHEEL | AY | 0 | 0 | CONSUMABLES | C | PD | 5920 | ERSA | OTHERS |  |  |  | EX
943354 | PSR943354 | Yes | ROLLER ASSEMBLY, MATERIALS: AISI SAE 1045 (ROLLER SHAFT, ROLLER, END PLATE), MAGNOLIA BRONZE(BUSHING),GR 8.8(H-BOLT N,SW) REFERENCE PASAR DRWG. No. 306-M-0038, FOR CONVERTER FURNACE (CF) RETRACTABLE SILICA BY-PASS | ROLLER ASSEMBLY, MATERIALS: AISI SAE 1045 (ROLLER SHAFT, ROLLER, END PLATE), MAGNOLIA BRONZE(BUSHING),GR 8.8(H-BOLT N,SW) REFERENCE PASAR DRWG. No. 306-M-0038, FOR CONVERTER FURNACE (CF) RETRACTABLE SILICA BY-PASS | AY | 0 | 0 | CRITICAL | A | PD | 5920 | ERSA | OTHERS |  |  |  | EX |  |  | OD-EON METAL ENTERPRISES INC.
050928 | PSR050928 | Yes | ROLLER ASSEMBLY, SUPPORT, AXIAL, REFERENCE DRAWING NO.: 6014364; MFR: KUMERA | ROLLER ASSEMBLY, SUPPORT, AXIAL, REFERENCE DRAWING NO.: 6014364; MFR: KUMERA | AY | 2 | 2 | INSURANCE | A | PD | 5920 | UNBW | INSURANCE |  |  |  | EX |  |  | KUMERA CORPORATION
050929 | PSR050929 | Yes | ROLLER ASSEMBLY, SUPPORT, FEED END, COMPLETE WITH; FORGED STEEL SUPPORT ROLLER, INTEGRATED STEEL SHAFT, BEARING HOUSING, BEARING, LOCATING RING, SEAL RING, END COVER, LOCKING PLATE AND BOLT, REFERENCE DRAWING NO.: 6026934; MFR: KUMERA | ROLLER ASSEMBLY, SUPPORT, FEED END, COMPLETE WITH; FORGED STEEL SUPPORT ROLLER, INTEGRATED STEEL SHAFT, BEARING HOUSING, BEARING, LOCATING RING, SEAL RING, END COVER, LOCKING PLATE AND BOLT, REFERENCE DRAWING NO.: 6026934; MFR: KUMERA | AY | 1 | 1 | INSURANCE | A | PD | 5920 | UNBW | INSURANCE |  |  |  | EX |  |  | KUMERA CORPORATION
050930 | PSR050930 | Yes | ROLLER ASSEMBLY, SUPPORT, FEED END, COMPLETE WITH; FORGED STEEL SUPPORT ROLLER, INTEGRATED STEEL SHAFT, BEARING HOUSING, BEARING, LOCATING RING, SEAL RING, END COVER, LOCKING PLATE AND BOLT, REFERENCE DRAWING NO.: 6026936; MFR: KUMERA | ROLLER ASSEMBLY, SUPPORT, FEED END, COMPLETE WITH; FORGED STEEL SUPPORT ROLLER, INTEGRATED STEEL SHAFT, BEARING HOUSING, BEARING, LOCATING RING, SEAL RING, END COVER, LOCKING PLATE AND BOLT, REFERENCE DRAWING NO.: 6026936; MFR: KUMERA | AY | 1 | 1 | INSURANCE | A | PD | 5920 | UNBW | INSURANCE |  |  |  | EX |  |  | KUMERA CORPORATION
048445 | PSR048445 | Yes | ROLLER FRAME SET, SIZES: 3, 4, 7, 9 ACIDPROOFING, LIGHTWEIGHT FOUR-WIRE BIRDCAGE WITH TREADED PLASTICHANDLE, FOR INDUSTRIAL EPOXY APPLICATION | ROLLER FRAME SET, SIZES: 3, 4, 7, 9 ACIDPROOFING, LIGHTWEIGHT FOUR-WIRE BIRDCAGE WITH TREADED PLASTICHANDLE, FOR INDUSTRIAL EPOXY APPLICATION | SE | 0 | 0 | CONSUMABLES | C | PD | 5920 | ERSA | OTHERS |  |  |  | EX |  |  | ORMOC LIBERTY MARKETING, INC.
104401 | PSR104401 | Yes | ROLLER SET, PAINT, 4 STANDARD, CONSISTING OF 4 LONG ROLLER COVER WITH PTFE-COATED NAP OR POLYESTER NAP AND SOLVENT RESISTANT POLYPROPYLENE CORE AND FRAME WITH END CAPS AND HANDLE | ROLLER SET, PAINT, 4 STANDARD, CONSISTING OF 4 LONG ROLLER COVER WITH PTFE-COATED NAP OR POLYESTER NAP AND SOLVENT RESISTANT POLYPROPYLENE CORE AND FRAME WITH END CAPS AND HANDLE | SE | 0 | 0 | CONSUMABLES | C | PD | 4090 | ERSA | OTHERS |  |  |  | EX |  |  | ORMOC MACMERCURY HARDWARE AND ALLIED SERVICES, INC.
091096 | PSR091096 | Yes | ROLLER SET, PAINT, LONG HAIR, 7 MOSACHI COVER, SOLVENT RESISTANT, WITH HANDLE AND TRAY | ROLLER SET, PAINT, LONG HAIR, 7 MOSACHI COVER, SOLVENT RESISTANT, WITH HANDLE AND TRAY | SE | 0 | 0 | CONSUMABLES | C | PD | 4090 | ERSA | OTHERS |  |  |  | EX
134396 | PSR134396 | Yes | ROLLER SET, PAINT, STANDARD, SIZE 2 X 9, CONSISTING OF FRAME WITH 5-WIRE CAGE AND END CAPS, HANDLE AND TRAY. | ROLLER SET, PAINT, STANDARD, SIZE 2 X 9, CONSISTING OF FRAME WITH 5-WIRE CAGE AND END CAPS, HANDLE AND TRAY. | SE | 0 | 0 | CONSUMABLES | C | PD | 4090 | ERSA | OTHERS |  |  |  | EX |  |  | ORMOC LIBERTY MARKETING, INC.
036006 | PSR036006 | Yes | ROLLER, AUXILIARY DRIVING, P/N M16000-15000099, SPARE CODE: C0607.7.1; FOR CC-0607-MP-01, MFR: SHANDONG MEIJI EQUIPMENT CO.,LTD. | ROLLER, AUXILIARY DRIVING, P/N M16000-15000099, SPARE CODE: C0607.7.1; FOR CC-0607-MP-01, MFR: SHANDONG MEIJI EQUIPMENT CO.,LTD. | PC | 3 | 4 | CONSUMABLES | B | V1 | 5920 | ERSA | OTHERS |  |  |  | HB |  |  | GENERAL EXPORTATION (H.K.) CO., LTD.
050635 | PSR050635 | Yes | ROLLER, BELT TRACKING, P/N ASG-TTTT-105, BELT WIDTH: 1000 MM, TRU-TRAINER, TROUGHING; MFR: ASGCO MANUFACTURING CO., INC. ALLENTOWN, PA 18102 | ROLLER, BELT TRACKING, P/N ASG-TTTT-105, BELT WIDTH: 1000 MM, TRU-TRAINER, TROUGHING; MFR: ASGCO MANUFACTURING CO., INC. ALLENTOWN, PA 18102 | AY | 0 | 0 | CONSUMABLES | C | PD | 5920 | ERSA | OTHERS |  |  |  | EX
273783 | PSR273783 | Yes | ROLLER, BRUSH, MOHAIR, 9 LONG, WITH HANDLE | ROLLER, BRUSH, MOHAIR, 9 LONG, WITH HANDLE | PC | 0 | 0 | CONSUMABLES | C | PD | 5920 | ERSA | OTHERS |  |  |  | EX |  |  | HAWK TRADING & ENGINEERING SERVICES
027513 | PSR027513 | Yes | ROLLER, CARRIER, SELF-ALIGN, SIDE, BELT WIDTH: 1000 mm, P/N 2, SPARE CODE: A0102.1.19, DRAWING NO.: CN0536SD0102ME2-12; MFR: HENGYANG MACHINERY CO., LTD. | ROLLER, CARRIER, SELF-ALIGN, SIDE, BELT WIDTH: 1000 mm, P/N 2, SPARE CODE: A0102.1.19, DRAWING NO.: CN0536SD0102ME2-12; MFR: HENGYANG MACHINERY CO., LTD. | PC | 0 | 0 | CONSUMABLES | B | PD | 5920 | ERSA | OTHERS |  |  |  | EX
032178 | PSR032178 | Yes | ROLLER, COMPONENT, RUNING,P/N GZN45-1508, SPARE CODE: A0605.2.12; FOR TAILINGS THICKENER | ROLLER, COMPONENT, RUNING,P/N GZN45-1508, SPARE CODE: A0605.2.12; FOR TAILINGS THICKENER | SE | 1 | 1 | CONSUMABLES | B | ND | 5920 | UNBW | CAPITAL |  |  |  | EX |  |  | CHINA NERIN ENGINEERING CO., LTD.
108218 | PSR108218 | Yes | ROLLER, CONVEYOR APRON, IMPACT, REFERENCE PASAR DRAWING NO.: P-L0185, MATERIAL: FC200+ENGINEERING PLASTIC, LOCAL FABRICATION | ROLLER, CONVEYOR APRON, IMPACT, REFERENCE PASAR DRAWING NO.: P-L0185, MATERIAL: FC200+ENGINEERING PLASTIC, LOCAL FABRICATION | PC | 0 | 0 | CONSUMABLES | C | PD | 5700 | ERSA | OTHERS |  |  |  | EX
262837 | PSR262837 | Yes | ROLLER, CONVEYOR BELT, CENTER, 122 mm (D) X 90 mm (L) X 122 mm OALSELF-ALIGNING | ROLLER, CONVEYOR BELT, CENTER, 122 mm (D) X 90 mm (L) X 122 mm OALSELF-ALIGNING | PC | 0 | 0 | CONSUMABLES | B | PD | 5700 | ERSA | OTHERS |  |  |  | EX
023079 | PSR023079 | Yes | ROLLER, CONVEYOR BELT, IMPACT, BELT WIDTH: 1000 mm, ROLLER MATERIAL / SIZE: STEEL WITH RUBBER LINING, 110 mm DIAMETER X 378 mm LONG; SHAFT MATERIAL / SIZE: C. S., 25 mm DIAMETER X 413 mm LONG; SLOT SIZE: 8 mm WIDE X 14 mm THICK; SHAFT | ROLLER, CONVEYOR BELT, IMPACT, BELT WIDTH: 1000 mm, ROLLER MATERIAL / SIZE: STEEL WITH RUBBER LINING, 110 mm DIAMETER X 378 mm LONG; SHAFT MATERIAL / SIZE: C. S., 25 mm DIAMETER X 413 mm LONG; SLOT SIZE: 8 mm WIDE X 14 mm THICK; SHAFT END MOUNT, REFERENCE PASAR DRAWING NO. FC-Z262. | PC | 0 | 0 | CONSUMABLES | B | PD | 5700 | ERSA | OTHERS |  |  |  | EX
023077 | PSR023077 | Yes | ROLLER, CONVEYOR BELT, RETURN, BELT WIDTH: 1000 mm; ROLLER MATERIAL / SIZE: STEEL, 110 mm DIAMETER X 1150 mm LONG; SHAFT MATERIAL / SIZE: C. S., 25 mm DIAMETER X 1190 mm LONG; SLOT SIZE: 11.8 mm WIDE X 17 mm THICK, REFERENCE PASAR | ROLLER, CONVEYOR BELT, RETURN, BELT WIDTH: 1000 mm; ROLLER MATERIAL / SIZE: STEEL, 110 mm DIAMETER X 1150 mm LONG; SHAFT MATERIAL / SIZE: C. S., 25 mm DIAMETER X 1190 mm LONG; SLOT SIZE: 11.8 mm WIDE X 17 mm THICK, REFERENCE PASAR DRAWING NO. FC-Z261. | PC | 0 | 0 | CONSUMABLES | B | PD | 5700 | ERSA | OTHERS |  |  |  | EX
109711 | PSR109711 | Yes | ROLLER, CONVEYOR BELT, RETURN, DIMENSION: 800 MM LONG X 180 MM DIAMETER; FOR BELT WIDTH: 600 MM | ROLLER, CONVEYOR BELT, RETURN, DIMENSION: 800 MM LONG X 180 MM DIAMETER; FOR BELT WIDTH: 600 MM | PC | 0 | 0 | CONSUMABLES | B | PD | 5700 | ERSA | OTHERS |  |  |  | EX
056589 | PSR056589 | Yes | ROLLER, CONVEYOR BELT, SELF-ALIGN, BELT WIDTH: 1000 MM; ROLLER MATERIAL / SIZE: STEEL, 90 MM DIAMETER X 1040 MM LONG; SHAFT MATERIAL / SIZE: C. S., 20 MM DIAMETER X 1080 MM LONG; SLOT SIZE: 12 MM LONG X 14 MM THICK, OPEN END | ROLLER, CONVEYOR BELT, SELF-ALIGN, BELT WIDTH: 1000 MM; ROLLER MATERIAL / SIZE: STEEL, 90 MM DIAMETER X 1040 MM LONG; SHAFT MATERIAL / SIZE: C. S., 20 MM DIAMETER X 1080 MM LONG; SLOT SIZE: 12 MM LONG X 14 MM THICK, OPEN END | PC | 0 | 0 | CONSUMABLES | C | PD | 5700 | ERSA | OTHERS |  |  |  | EX
033204 | PSR033204 | Yes | ROLLER, CONVEYOR BELT, VERTICAL, DIMENSION: 60 X 205 mm, HUB LENGTH: 44 mm X 20 mm DIAMETER, SPARE CODE: A0201.13.53; FOR STACKING BELT CONVEYOR, B:1000mm LENGTH: 65.5 Q:600T/H, MFR: DHHI | ROLLER, CONVEYOR BELT, VERTICAL, DIMENSION: 60 X 205 mm, HUB LENGTH: 44 mm X 20 mm DIAMETER, SPARE CODE: A0201.13.53; FOR STACKING BELT CONVEYOR, B:1000mm LENGTH: 65.5 Q:600T/H, MFR: DHHI | PC | 6 | 10 | CONSUMABLES | B | V1 | 5700 | ERSA | OTHERS |  |  |  | HB |  |  | GENERAL EXPORTATION (H.K.) CO., LTD.
027516 | PSR027516 | Yes | ROLLER, CONVEYOR, FRICTION FLAT SELF ALIGNING , SHELL DIAMETER: 108MM, CIRCLE FRICTION DIAMETER: 210MM, SHELL LENGTH: 480MM, TOTAL FRICTION SHELL LENGTH: 595MM, SHAFT DIAMETER: 25MM, SHAFT LENGTH: 626MM, SHAFT GAUGE LENGTH: 600MM, SHAFT | ROLLER, CONVEYOR, FRICTION FLAT SELF ALIGNING , SHELL DIAMETER: 108MM, CIRCLE FRICTION DIAMETER: 210MM, SHELL LENGTH: 480MM, TOTAL FRICTION SHELL LENGTH: 595MM, SHAFT DIAMETER: 25MM, SHAFT LENGTH: 626MM, SHAFT GAUGE LENGTH: 600MM, SHAFT END DIMENSION: (ACROSS FLAT: 18MM X SLOT WIDTH: 8MM), ROLLER MATERIAL: ZINC PLATED STEEL X DIN EN 10305-1 , SHAFT MATERIAL: ZINC PLATING STEEL X DIN EN 10277-3, MANUFACTURER: HENGYANG MACHINERY CO., LTD, BELT WIDTH: 1000MM, SHAFT END: INTERNAL DOUBLE FLAT, WITH ANTI-CORROSIVE SYNTHETIC PRIMER COAT RAL9005 | PC | 0 | 0 | CONSUMABLES | B | PD | 5700 | ERSA | OTHERS |  |  |  | EX |  |  | CHINA NERIN ENGINEERING CO., LTD.
027514 | PSR027514 | Yes | ROLLER, CONVEYOR, FRICTION FLAT SELF ALIGNING, SHELL DIAMETER: 108MM, CIRCLE FRICTION DIAMETER: 210MM, SHELL LENGTH: 230MM, TOTAL FRICTION SHELL LENGTH: 340MM, SHAFT DIAMETER: 25MM, SHAFT LENGTH: 380MM, SHAFT GAUGE LENGTH: 366MM, SHAFT | ROLLER, CONVEYOR, FRICTION FLAT SELF ALIGNING, SHELL DIAMETER: 108MM, CIRCLE FRICTION DIAMETER: 210MM, SHELL LENGTH: 230MM, TOTAL FRICTION SHELL LENGTH: 340MM, SHAFT DIAMETER: 25MM, SHAFT LENGTH: 380MM, SHAFT GAUGE LENGTH: 366MM, SHAFT END DIMENSION: (ACROSS FLAT: 18MM X SLOT WIDTH: 8MM), ROLLER MATERIAL: ZINC PLATED STEEL X DIN EN 10305-1 , SHAFT MATERIAL: ZINC PLATING STEEL X DIN EN 10277-3, MANUFACTURER: HENGYANG MACHINERY CO., LTD, BELT WIDTH: 800MM, SHAFT END: INTERNAL DOUBLE FLAT, WITH ANTI-CORROSIVE SYNTHETIC PRIMER COAT RAL9005 | PC | 0 | 0 | CONSUMABLES | B | PD | 5700 | ERSA | OTHERS |  |  |  | EX |  |  | GENERAL EXPORTATION (H.K.) CO., LTD.
042334 | PSR042334 | Yes | ROLLER, CONVEYOR, FRICTION FLAT SELF ALIGNING, SHELL DIAMETER: 133MM, CIRCLE FRICTION DIAMETER: 240MM, SHELL LENGTH: 430MM, TOTAL FRICTION SHELL LENGTH: 540MM, SHAFT DIAMETER: 25MM, SHAFT LENGTH: 575MM, SHAFT GAUGE LENGTH: 551MM, SHAFT | ROLLER, CONVEYOR, FRICTION FLAT SELF ALIGNING, SHELL DIAMETER: 133MM, CIRCLE FRICTION DIAMETER: 240MM, SHELL LENGTH: 430MM, TOTAL FRICTION SHELL LENGTH: 540MM, SHAFT DIAMETER: 25MM, SHAFT LENGTH: 575MM, SHAFT GAUGE LENGTH: 551MM, SHAFT END DIMENSION: (ACROSS FLAT: 18MM X SLOT WIDTH: 8MM), ROLLER MATERIAL: ZINC PLATED STEEL X DIN EN 10305-1, SHAFT MATERIAL: ZINC PLATING STEEL X DIN EN 10277-3, FOR BC-0603-MP-01, MANUFACTURER: HENGYANG MACHINERY CO., LTD, BELT WIDTH: 1400MM, SHAFT END: INTERNAL DOUBLE FLAT, WITH ANTI-CORROSIVE SYNTHETIC PRIMER COAT RAL9005 | PC | 0 | 0 | CONSUMABLES | B | PD | 5700 | ERSA | OTHERS |  |  |  | EX
035834 | PSR035834 | Yes | ROLLER, CONVEYOR, IDLER, SHELL DIAMETER: 108MM, SHELL LENGTH: 1100MM, SHAFT DIAMETER: 25MM, SHAFT LENGTH: 1140MM, SHAFT GAUGE LENGTH: 1104MM, SHAFT END DIMENSION: (ACROSS FLAT: 20MM X SLOT WIDTH: 18MM), ROLLER MATERIAL: STEEL, SHAFT | ROLLER, CONVEYOR, IDLER, SHELL DIAMETER: 108MM, SHELL LENGTH: 1100MM, SHAFT DIAMETER: 25MM, SHAFT LENGTH: 1140MM, SHAFT GAUGE LENGTH: 1104MM, SHAFT END DIMENSION: (ACROSS FLAT: 20MM X SLOT WIDTH: 18MM), ROLLER MATERIAL: STEEL, SHAFT MATERIAL: CARBON STEEL, FOR QUANTITATIVE CONVEYOR BELT, BELT WIDTH: 1000MM, SHAFT END: DOUBLE FLAT, WITH ANTI-CORROSIVE SYNTHETIC PRIMER COAT RAL9005 | PC | 10 | 15 | CONSUMABLES | B | V1 | 5700 | ERSA | OTHERS |  |  |  | HB |  |  | GENERAL EXPORTATION (H.K.) CO., LTD.
030103 | PSR030103 | Yes | ROLLER, CONVEYOR, IDLER, SHELL DIAMETER: 108MM, SHELL LENGTH: 1150MM, SHAFT DIAMETER: 25MM, SHAFT LENGTH: 1184MM, SHAFT GAUGE LENGTH: 1158MM, SHAFT END DIMENSION: (ACROSS FLAT: 18MM X SLOT WIDTH: 8MM), ROLLER MATERIAL: STEEL, SHAFT | ROLLER, CONVEYOR, IDLER, SHELL DIAMETER: 108MM, SHELL LENGTH: 1150MM, SHAFT DIAMETER: 25MM, SHAFT LENGTH: 1184MM, SHAFT GAUGE LENGTH: 1158MM, SHAFT END DIMENSION: (ACROSS FLAT: 18MM X SLOT WIDTH: 8MM), ROLLER MATERIAL: STEEL, SHAFT MATERIAL: CARBON STEEL, FOR STACKING BELT CONVEYOR, BELT WIDTH: 1000 MM, SHAFT END: INTERNAL DOUBLE FLAT, WITH ANTI-CORROSIVE SYNTHETIC PRIMER COAT RAL9005 | PC | 0 | 0 | CONSUMABLES | B | PD | 5700 | ERSA | OTHERS |  |  |  | EX
109979 | PSR109979 | Yes | ROLLER, CONVEYOR, IDLER, SHELL DIAMETER: 114.3MM, SHELL LENGTH: 1000MM, SHAFT DIAMETER: 20MM, SHAFT LENGTH: 1050MM, SHAFT GAUGE LENGTH: 1030MM, SHAFT END DIMENSION: (ACROSS FLAT: 14MM X SLOT WIDTH: 8MM), ROLLER MATERIAL: STEEL, SHAFT | ROLLER, CONVEYOR, IDLER, SHELL DIAMETER: 114.3MM, SHELL LENGTH: 1000MM, SHAFT DIAMETER: 20MM, SHAFT LENGTH: 1050MM, SHAFT GAUGE LENGTH: 1030MM, SHAFT END DIMENSION: (ACROSS FLAT: 14MM X SLOT WIDTH: 8MM), ROLLER MATERIAL: STEEL, SHAFT MATERIAL: CARBON STEEL, BELT WIDTH: 900MM, SHAFT END: INTERNAL DOUBLE FLAT, WITH ANTI-CORROSIVE SYNTHETIC PRIMER COAT RAL5015 | PC | 0 | 0 | CRITICAL | B | PD | 5700 | ERSA | OTHERS |  |  |  | EX |  |  | MARYLAND INDUSTRIAL SUPPLY & SERVICE CORP.
109419 | PSR109419 | Yes | ROLLER, CONVEYOR, IDLER, SHELL DIAMETER: 114.4MM, SHELL LENGTH: 850MM, SHAFT DIAMETER: 20MM, SHAFT LENGTH: 905MM, SHAFT GAUGE LENGTH: 880MM, SHAFT END DIMENSION: (ACROSS FLAT: 14MM X SLOT WIDTH: 8MM), ROLLER MATERIAL: STEEL, SHAFT | ROLLER, CONVEYOR, IDLER, SHELL DIAMETER: 114.4MM, SHELL LENGTH: 850MM, SHAFT DIAMETER: 20MM, SHAFT LENGTH: 905MM, SHAFT GAUGE LENGTH: 880MM, SHAFT END DIMENSION: (ACROSS FLAT: 14MM X SLOT WIDTH: 8MM), ROLLER MATERIAL: STEEL, SHAFT MATERIAL: CARBON STEEL, BELT WIDTH: 750MM, SHAFT END: INTERNAL DOUBLE FLAT, WITH ANTI-CORROSIVE SYNTHETIC PRIMER COAT RAL9005 | PC | 0 | 0 | CONSUMABLES | B | PD | 5700 | ERSA | OTHERS |  |  |  | EX |  |  | CATHAY INDUSTRIAL & MILL SUPPLY INC.
109053 | PSR109053 | Yes | ROLLER, CONVEYOR, IDLER, SHELL DIAMETER: 114MM, SHELL LENGTH: 315MM, SHAFT DIAMETER: 20MM, SHAFT LENGTH: 345MM, SHAFT GAUGE LENGTH: 323MM, SHAFT END DIMENSION: (ACROSS FLAT: 14MM X SLOT WIDTH: 8MM), ROLLER MATERIAL: STEEL, SHAFT | ROLLER, CONVEYOR, IDLER, SHELL DIAMETER: 114MM, SHELL LENGTH: 315MM, SHAFT DIAMETER: 20MM, SHAFT LENGTH: 345MM, SHAFT GAUGE LENGTH: 323MM, SHAFT END DIMENSION: (ACROSS FLAT: 14MM X SLOT WIDTH: 8MM), ROLLER MATERIAL: STEEL, SHAFT MATERIAL: CARBON STEEL, BELT WIDTH: 900MM, SHAFT END: WITH ANTI-CORROSIVE SYNTHETIC PRIMER COAT RAL9005 | PC | 0 | 0 | CONSUMABLES | B | PD | 5700 | ERSA | OTHERS |  |  |  | EX |  |  | CATHAY INDUSTRIAL & MILL SUPPLY INC.
443516 | PSR443516 | Yes | ROLLER, CONVEYOR, IDLER, SHELL DIAMETER: 115MM, SHELL LENGTH: 90MM, SHAFT DIAMETER: 20MM, SHAFT LENGTH: 120MM, SHAFT GAUGE LENGTH: 98MM, SHAFT END DIMENSION: (ACROSS FLAT: 14MM X SLOT WIDTH: 8MM), ROLLER MATERIAL: STEEL, SHAFT | ROLLER, CONVEYOR, IDLER, SHELL DIAMETER: 115MM, SHELL LENGTH: 90MM, SHAFT DIAMETER: 20MM, SHAFT LENGTH: 120MM, SHAFT GAUGE LENGTH: 98MM, SHAFT END DIMENSION: (ACROSS FLAT: 14MM X SLOT WIDTH: 8MM), ROLLER MATERIAL: STEEL, SHAFT MATERIAL: CARBON STEEL, BELT WIDTH: 600MM, SHAFT END: INTERNAL DOUBLE FLAT, WITH ANTI-CORROSIVE SYNTHETIC PRIMER COAT RAL9005 | PC | 0 | 0 | CONSUMABLES | B | PD | 5700 | ERSA | OTHERS |  |  |  | EX
030008 | PSR030008 | Yes | ROLLER, CONVEYOR, IDLER, SHELL DIAMETER: 118MM, SHELL LENGTH: 380MM, SHAFT DIAMETER: 25MM, SHAFT LENGTH: 415MM, SHAFT GAUGE LENGTH: 391MM, SHAFT END DIMENSION: (ACROSS FLAT: 18MM X SLOT WIDTH: 8MM), ROLLER MATERIAL: Q235, SHAFT | ROLLER, CONVEYOR, IDLER, SHELL DIAMETER: 118MM, SHELL LENGTH: 380MM, SHAFT DIAMETER: 25MM, SHAFT LENGTH: 415MM, SHAFT GAUGE LENGTH: 391MM, SHAFT END DIMENSION: (ACROSS FLAT: 18MM X SLOT WIDTH: 8MM), ROLLER MATERIAL: Q235, SHAFT MATERIAL: CARBON STEEL, FOR DTII FIXED BELT CONVEYOR, BELT WIDTH: 1000MM, SHAFT END: INTERNAL DOUBLE FLAT, WITH ANTI-CORROSIVE SYNTHETIC PRIMER COAT RAL9005 | PC | 0 | 0 | CONSUMABLES | B | PD | 5700 | ERSA | OTHERS |  |  |  | EX
108694 | PSR108694 | Yes | ROLLER, CONVEYOR, IDLER, SHELL DIAMETER: 140MM, SHELL LENGTH: 1300MM, SHAFT DIAMETER: 25MM, SHAFT LENGTH: 1360MM, SHAFT GAUGE LENGTH: 1330MM, SHAFT END DIMENSION: (ACROSS FLAT: 18MM X SLOT WIDTH: 10MM), ROLLER MATERIAL: STEEL, SHAFT | ROLLER, CONVEYOR, IDLER, SHELL DIAMETER: 140MM, SHELL LENGTH: 1300MM, SHAFT DIAMETER: 25MM, SHAFT LENGTH: 1360MM, SHAFT GAUGE LENGTH: 1330MM, SHAFT END DIMENSION: (ACROSS FLAT: 18MM X SLOT WIDTH: 10MM), ROLLER MATERIAL: STEEL, SHAFT MATERIAL: CARBON STEEL, BELT WIDTH: 1200MM, SHAFT END: INTERNAL DOUBLE FLAT, WITH ANTI-CORROSIVE SYNTHETIC PRIMER COAT RAL9005 | PC | 0 | 0 | CRITICAL | B | PD | 5700 | ERSA | OTHERS |  |  |  | EX
643914 | PSR643914 | Yes | ROLLER, CONVEYOR, IDLER, SHELL DIAMETER: 168MM, SHELL LENGTH: 1010MM, SHAFT DIAMETER: 45MM, SHAFT LENGTH: 1077MM, SHAFT GAUGE LENGTH: 1031MM, SHAFT END DIMENSION: (ACROSS FLAT: 32MM X SLOT WIDTH: 11MM), ROLLER MATERIAL: STEEL, SHAFT | ROLLER, CONVEYOR, IDLER, SHELL DIAMETER: 168MM, SHELL LENGTH: 1010MM, SHAFT DIAMETER: 45MM, SHAFT LENGTH: 1077MM, SHAFT GAUGE LENGTH: 1031MM, SHAFT END DIMENSION: (ACROSS FLAT: 32MM X SLOT WIDTH: 11MM), ROLLER MATERIAL: STEEL, SHAFT MATERIAL: CARBON STEEL, BELT WIDTH: 750MM, SHAFT END: INTERNAL DOUBLE FLAT, WITH ANTI-CORROSIVE SYNTHETIC PRIMER COAT RAL9005 | PC | 0 | 0 | CONSUMABLES | B | PD | 5700 | ERSA | OTHERS |  |  |  | EX
368965 | PSR368965 | Yes | ROLLER, CONVEYOR, IDLER, SHELL DIAMETER: MM, SHELL LENGTH: 1730MM, SHAFT DIAMETER: 30MM, SHAFT LENGTH: 1790MM, SHAFT GAUGE LENGTH: 1750MM, SHAFT END DIMENSION: (ACROSS FLAT: 22MM X SLOT WIDTH: 11MM), ROLLER MATERIAL: STEEL, SHAFT | ROLLER, CONVEYOR, IDLER, SHELL DIAMETER: MM, SHELL LENGTH: 1730MM, SHAFT DIAMETER: 30MM, SHAFT LENGTH: 1790MM, SHAFT GAUGE LENGTH: 1750MM, SHAFT END DIMENSION: (ACROSS FLAT: 22MM X SLOT WIDTH: 11MM), ROLLER MATERIAL: STEEL, SHAFT MATERIAL: CARBON STEEL, BELT WIDTH: 1600MM, SHAFT END: INTERNAL DOUBLE FLAT, WITH ANTI-CORROSIVE SYNTHETIC PRIMER COAT RAL6018 | PC | 0 | 0 | CONSUMABLES | C | PD | 5700 | ERSA | OTHERS |  |  |  | EX |  |  | MARYLAND INDUSTRIAL SUPPLY & SERVICE CORP.
032411 | PSR032411 | Yes | ROLLER, CONVEYOR, IMPACT, SHELL DIAMETER: 102MM, SHELL LENGTH: 380MM, SHAFT DIAMETER: 40MM, SHAFT LENGTH: 415MM, SHAFT GAUGE LENGTH: 391MM, SHAFT END DIMENSION: (ACROSS FLAT: 32MM X SLOT WIDTH: 8MM), RUBBER RING DIAMETER: 159MM, ROLLER | ROLLER, CONVEYOR, IMPACT, SHELL DIAMETER: 102MM, SHELL LENGTH: 380MM, SHAFT DIAMETER: 40MM, SHAFT LENGTH: 415MM, SHAFT GAUGE LENGTH: 391MM, SHAFT END DIMENSION: (ACROSS FLAT: 32MM X SLOT WIDTH: 8MM), RUBBER RING DIAMETER: 159MM, ROLLER MATERIAL: ZINC PLATED STEEL X DIN EN 10305-1, SHAFT MATERIAL: ZINC PLATING STEEL X DIN EN 10277-3, FOR BELT FEEDER, MANUFACTURER: XUZHOU HENGQI CO.,LTD , BELT WIDTH: 1000MM, SHAFT END: INTERNAL DOUBLE FLAT, NUMBER OF RUBBER RINGS: 9, WITH ANTI-CORROSIVE SYNTHETIC PRIMER COAT RAL9005 | PC | 5 | 8 | CONSUMABLES | B | V1 | 5700 | ERSA | OTHERS |  |  |  | HB |  |  | GENERAL EXPORTATION (H.K.) CO., LTD.
106112 | PSR106112 | Yes | ROLLER, CONVEYOR, IMPACT, SHELL DIAMETER: 70MM, SHELL LENGTH: 180MM, SHAFT DIAMETER: 20MM, SHAFT LENGTH: 210MM, SHAFT GAUGE LENGTH: 188MM, SHAFT END DIMENSION: (ACROSS FLAT: 14MM X SLOT WIDTH: 8MM), RUBBER RING DIAMETER: 100MM, ROLLER | ROLLER, CONVEYOR, IMPACT, SHELL DIAMETER: 70MM, SHELL LENGTH: 180MM, SHAFT DIAMETER: 20MM, SHAFT LENGTH: 210MM, SHAFT GAUGE LENGTH: 188MM, SHAFT END DIMENSION: (ACROSS FLAT: 14MM X SLOT WIDTH: 8MM), RUBBER RING DIAMETER: 100MM, ROLLER MATERIAL: STEEL, SHAFT MATERIAL: CARBON STEEL, BELT WIDTH: 500MM, SHAFT END: INTERNAL DOUBLE FLAT, NUMBER OF RUBBER RINGS: 5, WITH ANTI-CORROSIVE SYNTHETIC PRIMER COAT RAL9005 | PC | 0 | 0 | CONSUMABLES | B | PD | 5700 | ERSA | OTHERS |  |  |  | EX |  |  | CATHAY INDUSTRIAL & MILL SUPPLY INC.
030102 | PSR030102 | Yes | ROLLER, CONVEYOR, IMPACT, SHELL DIAMETER: 76MM, SHELL LENGTH: 380MM, SHAFT DIAMETER: 25MM, SHAFT LENGTH: 415MM, SHAFT GAUGE LENGTH: 393MM, SHAFT END DIMENSION: (ACROSS FLAT: 18MM X SLOT WIDTH: 8MM), RUBBER RING DIAMETER: 110MM, | ROLLER, CONVEYOR, IMPACT, SHELL DIAMETER: 76MM, SHELL LENGTH: 380MM, SHAFT DIAMETER: 25MM, SHAFT LENGTH: 415MM, SHAFT GAUGE LENGTH: 393MM, SHAFT END DIMENSION: (ACROSS FLAT: 18MM X SLOT WIDTH: 8MM), RUBBER RING DIAMETER: 110MM, ROLLER MATERIAL: STEEL, SHAFT MATERIAL: CARBON STEEL, FOR STACKING BELT CONVEYOR, BELT WIDTH: 1000 MM, SHAFT END: INTERNAL DOUBLE FLAT, NUMBER OF RUBBER RINGS: 12, WITH ANTI-CORROSIVE SYNTHETIC PRIMER COAT RAL9005 | PC | 2 | 2 | CONSUMABLES | B | V1 | 5700 | ERSA | OTHERS |  |  |  | HB |  |  | CHINA NERIN ENGINEERING CO., LTD.
109919 | PSR109919 | Yes | ROLLER, CONVEYOR, IMPACT, SHELL DIAMETER: 89MM, SHELL LENGTH: 145MM, SHAFT DIAMETER: 20MM, SHAFT LENGTH: 175MM, SHAFT GAUGE LENGTH: 151MM, SHAFT END DIMENSION: (ACROSS FLAT: 14MM X SLOT WIDTH: 8MM), RUBBER RING DIAMETER: 114MM, ROLLER | ROLLER, CONVEYOR, IMPACT, SHELL DIAMETER: 89MM, SHELL LENGTH: 145MM, SHAFT DIAMETER: 20MM, SHAFT LENGTH: 175MM, SHAFT GAUGE LENGTH: 151MM, SHAFT END DIMENSION: (ACROSS FLAT: 14MM X SLOT WIDTH: 8MM), RUBBER RING DIAMETER: 114MM, ROLLER MATERIAL: STEEL, SHAFT MATERIAL: CARBON STEEL, BELT WIDTH: 400MM, SHAFT END: INTERNAL DOUBLE FLAT, NUMBER OF RUBBER RINGS: 4, WITH ANTI-CORROSIVE SYNTHETIC PRIMER COAT RAL3001 | PC | 0 | 0 | CONSUMABLES | B | PD | 5700 | ERSA | OTHERS |  |  |  | EX |  |  | NTPI INTERNATIONAL, INC.
109548 | PSR109548 | Yes | ROLLER, CONVEYOR, IMPACT, SHELL DIAMETER: 89MM, SHELL LENGTH: 210MM, SHAFT DIAMETER: 20MM, SHAFT LENGTH: 240MM, SHAFT GAUGE LENGTH: 216MM, SHAFT END DIMENSION: (ACROSS FLAT: 14MM X SLOT WIDTH: 8MM), RUBBER RING DIAMETER: 114.3MM, ROLLER | ROLLER, CONVEYOR, IMPACT, SHELL DIAMETER: 89MM, SHELL LENGTH: 210MM, SHAFT DIAMETER: 20MM, SHAFT LENGTH: 240MM, SHAFT GAUGE LENGTH: 216MM, SHAFT END DIMENSION: (ACROSS FLAT: 14MM X SLOT WIDTH: 8MM), RUBBER RING DIAMETER: 114.3MM, ROLLER MATERIAL: STEEL, SHAFT MATERIAL: CARBON STEEL, BELT WIDTH: 600MM, SHAFT END: INTERNAL DOUBLE FLAT, NUMBER OF RUBBER RINGS: 6, WITH ANTI-CORROSIVE SYNTHETIC PRIMER COAT RAL9005 | PC | 0 | 0 | CRITICAL | B | PD | 5700 | ERSA | OTHERS |  |  |  | EX
109424 | PSR109424 | Yes | ROLLER, CONVEYOR, IMPACT, SHELL DIAMETER: 89MM, SHELL LENGTH: 265MM, SHAFT DIAMETER: 20MM, SHAFT LENGTH: 295MM, SHAFT GAUGE LENGTH: 273MM, SHAFT END DIMENSION: (ACROSS FLAT: 14MM X SLOT WIDTH: 8MM), RUBBER RING DIAMETER: 114.3MM, ROLLER | ROLLER, CONVEYOR, IMPACT, SHELL DIAMETER: 89MM, SHELL LENGTH: 265MM, SHAFT DIAMETER: 20MM, SHAFT LENGTH: 295MM, SHAFT GAUGE LENGTH: 273MM, SHAFT END DIMENSION: (ACROSS FLAT: 14MM X SLOT WIDTH: 8MM), RUBBER RING DIAMETER: 114.3MM, ROLLER MATERIAL: STEEL, SHAFT MATERIAL: CARBON STEEL, BELT WIDTH: 750MM, SHAFT END: INTERNAL DOUBLE FLAT, NUMBER OF RUBBER RINGS: 10, WITH ANTI-CORROSIVE SYNTHETIC PRIMER COAT RAL9005 | PC | 30 | 40 | CONSUMABLES | B | V1 | 5700 | ERSA | OTHERS |  |  |  | HB |  |  | QUIN LINK ENTERPRISES CO., LTD.
048369 | PSR048369 | Yes | ROLLER, CONVEYOR, IMPACT, SHELL DIAMETER: 89MM, SHELL LENGTH: 310MM, SHAFT DIAMETER: 20MM, SHAFT LENGTH: 345MM, SHAFT GAUGE LENGTH: 323MM, SHAFT END DIMENSION: (ACROSS FLAT: 14MM X SLOT WIDTH: 10MM), RUBBER RING DIAMETER: 116MM, ROLLER | ROLLER, CONVEYOR, IMPACT, SHELL DIAMETER: 89MM, SHELL LENGTH: 310MM, SHAFT DIAMETER: 20MM, SHAFT LENGTH: 345MM, SHAFT GAUGE LENGTH: 323MM, SHAFT END DIMENSION: (ACROSS FLAT: 14MM X SLOT WIDTH: 10MM), RUBBER RING DIAMETER: 116MM, ROLLER MATERIAL: STEEL, SHAFT MATERIAL: CARBON STEEL, BELT WIDTH: 900MM, SHAFT END: INTERNAL DOUBLE FLAT, NUMBER OF RUBBER RINGS: 12, WITH ANTI-CORROSIVE SYNTHETIC PRIMER COAT RAL9005 | PC | 0 | 0 | CONSUMABLES | B | PD | 5700 | ERSA | OTHERS |  |  |  | EX |  |  | PT. KOINJAYA CO., LTD.
109984 | PSR109984 | Yes | ROLLER, CONVEYOR, IMPACT, SHELL DIAMETER: 89MM, SHELL LENGTH: 315MM, SHAFT DIAMETER: 20MM, SHAFT LENGTH: 370MM, SHAFT GAUGE LENGTH: 346MM, SHAFT END DIMENSION: (ACROSS FLAT: 14MM X SLOT WIDTH: 12MM), RUBBER RING DIAMETER: 114MM, ROLLER | ROLLER, CONVEYOR, IMPACT, SHELL DIAMETER: 89MM, SHELL LENGTH: 315MM, SHAFT DIAMETER: 20MM, SHAFT LENGTH: 370MM, SHAFT GAUGE LENGTH: 346MM, SHAFT END DIMENSION: (ACROSS FLAT: 14MM X SLOT WIDTH: 12MM), RUBBER RING DIAMETER: 114MM, ROLLER MATERIAL: STEEL, SHAFT MATERIAL: CARBON STEEL, BELT WIDTH: 900MM, SHAFT END: DOUBLE FLAT, NUMBER OF RUBBER RINGS: 9, WITH ANTI-CORROSIVE SYNTHETIC PRIMER COAT RAL3001 | PC | 0 | 0 | CONSUMABLES | B | PD | 5700 | ERSA | OTHERS |  |  |  | EX |  |  | CATHAY INDUSTRIAL & MILL SUPPLY INC.
106111 | PSR106111 | Yes | ROLLER, CONVEYOR, IMPACT, SHELL DIAMETER: MM, SHELL LENGTH: 145MM, SHAFT DIAMETER: 20MM, SHAFT LENGTH: 175MM, SHAFT GAUGE LENGTH: 153MM, SHAFT END DIMENSION: (ACROSS FLAT: 14MM X SLOT WIDTH: 8MM), RUBBER RING DIAMETER: MM, ROLLER | ROLLER, CONVEYOR, IMPACT, SHELL DIAMETER: MM, SHELL LENGTH: 145MM, SHAFT DIAMETER: 20MM, SHAFT LENGTH: 175MM, SHAFT GAUGE LENGTH: 153MM, SHAFT END DIMENSION: (ACROSS FLAT: 14MM X SLOT WIDTH: 8MM), RUBBER RING DIAMETER: MM, ROLLER MATERIAL: STEEL, SHAFT MATERIAL: CARBON STEEL, BELT WIDTH: 400MM, SHAFT END: INTERNAL DOUBLE FLAT, NUMBER OF RUBBER RINGS: 2, WITH ANTI-CORROSIVE SYNTHETIC PRIMER COAT RAL9005 | PC | 0 | 0 | CONSUMABLES | B | PD | 5700 | ERSA | OTHERS |  |  |  | EX
032406 | PSR032406 | Yes | ROLLER, CONVEYOR, RETURN SPIRAL, SHELL DIAMETER: 108MM, SHELL LENGTH: 950MM, SHAFT DIAMETER: 20MM, SHAFT LENGTH: 979MM, SHAFT GAUGE LENGTH: 961MM, SHAFT END DIMENSION: (ACROSS FLAT: 14MM X SLOT WIDTH: 6MM), ROLLER | ROLLER, CONVEYOR, RETURN SPIRAL, SHELL DIAMETER: 108MM, SHELL LENGTH: 950MM, SHAFT DIAMETER: 20MM, SHAFT LENGTH: 979MM, SHAFT GAUGE LENGTH: 961MM, SHAFT END DIMENSION: (ACROSS FLAT: 14MM X SLOT WIDTH: 6MM), ROLLER MATERIAL: ZINC PLATED STEEL X DIN EN 10305-1, SHAFT MATERIAL: ZINC PLATING STEEL X DIN EN 10277-3, FOR BC-0202-ME-01/02, MANUFACTURER: XUZHOU HENGQI CO.,LTD, BELT WIDTH: 800MM, SHAFT END: INTERNAL DOUBLE FLAT, WITH ANTI-CORROSIVE SYNTHETIC PRIMER COAT RAL9005 | PC | 0 | 0 | CONSUMABLES | B | PD | 5700 | ERSA | OTHERS |  |  |  | EX |  |  | CHINA NERIN ENGINEERING CO., LTD.
032638 | PSR032638 | Yes | ROLLER, FXC08B-12, 150 mm O.D. X 90 mm I.D. X 50 mm WIDTH, MATERIAL: NYLON, SPARE CODE: A0604.35.41, DRAWING NO: CN0536DD0604MP1-6; FOR TOWER CRANE, QTZ160(TC7013-10E), R: 35 m, H: 25.5 m, MFR: ZOOMLION HEAVY INDUSTRY | ROLLER, FXC08B-12, 150 mm O.D. X 90 mm I.D. X 50 mm WIDTH, MATERIAL: NYLON, SPARE CODE: A0604.35.41, DRAWING NO: CN0536DD0604MP1-6; FOR TOWER CRANE, QTZ160(TC7013-10E), R: 35 m, H: 25.5 m, MFR: ZOOMLION HEAVY INDUSTRY SCIENCE & TECHNOLOGY DEVELOPMENT CO. | PC | 0 | 0 | CONSUMABLES | A | PD | 5935 | ERSA | OTHERS |  |  |  | EX
030172 | PSR030172 | Yes | ROLLER, GUIDE, P/N M012015-16000099, SIZE: 135mm X 1440mm, MATERIAL: SMO 254 PP+SMO254, SPARE CODE: A0501.2.2, DRAWING NO.: CN0536DD0501CP1-5 Rev 1; FOR LEAD FILTER, F:15m2; MFR: SHANDONG COAL MINING MACHINERY Co. | ROLLER, GUIDE, P/N M012015-16000099, SIZE: 135mm X 1440mm, MATERIAL: SMO 254 PP+SMO254, SPARE CODE: A0501.2.2, DRAWING NO.: CN0536DD0501CP1-5 Rev 1; FOR LEAD FILTER, F:15m2; MFR: SHANDONG COAL MINING MACHINERY Co. | PC | 0 | 0 | CONSUMABLES | C | PD | 5920 | ERSA | OTHERS |  |  |  | EX
032196 | PSR032196 | Yes | ROLLER, GUIDE, P/N M016000-13000099, MATERIAL: CARBON STEEL, SPARE CODE: A0607.7.2; FOR CONCENTRATE FILTER | ROLLER, GUIDE, P/N M016000-13000099, MATERIAL: CARBON STEEL, SPARE CODE: A0607.7.2; FOR CONCENTRATE FILTER | PC | 2 | 3 | CONSUMABLES | B | V1 | 5920 | ERSA | OTHERS |  |  |  | HB |  |  | GENERAL EXPORTATION (H.K.) CO., LTD.
028806 | PSR028806 | Yes | ROLLER, GUIDE, TYPE: CGSSPO900HD-B290R300; FOR 80 TON LADLE CRANE (CN-D81/82) | ROLLER, GUIDE, TYPE: CGSSPO900HD-B290R300; FOR 80 TON LADLE CRANE (CN-D81/82) | PC | 0 | 0 | CONSUMABLES | C | PD | 5935 | ERSA | OTHERS |  |  |  | EX
032505 | PSR032505 | Yes | ROLLER, HEAD, HFSG200*125, TOTAL LENGTH: 335 MM, SHAFT DIA. 40 MM, ROLLER LENGTH: 125 X 200 MM DIA. MATERIAL: ALLOY STEEL, SPARE CODE: A0612.1.3; FOR ROLL CRUSHER, SLAG FLOTATION LAB, MFR: NANCHANG JIANFENG MINING MACHINERY CO., LTD. | ROLLER, HEAD, HFSG200*125, TOTAL LENGTH: 335 MM, SHAFT DIA. 40 MM, ROLLER LENGTH: 125 X 200 MM DIA. MATERIAL: ALLOY STEEL, SPARE CODE: A0612.1.3; FOR ROLL CRUSHER, SLAG FLOTATION LAB, MFR: NANCHANG JIANFENG MINING MACHINERY CO., LTD. | PC | 0 | 0 | CONSUMABLES | C | PD | 5920 | ERSA | OTHERS |  |  |  | EX
029750 | PSR029750 | Yes | ROLLER, IDLER, CENTERING CARRYING, BELT WIDTH: 650, REFERENCE DRAWING NO.: CN0536SD0604MP1-86; FOR BELT CONVEYOR, BC-0604-MP-04, MFR: HENGYANG CONVEYING MACHINERY CO.,LTD. | ROLLER, IDLER, CENTERING CARRYING, BELT WIDTH: 650, REFERENCE DRAWING NO.: CN0536SD0604MP1-86; FOR BELT CONVEYOR, BC-0604-MP-04, MFR: HENGYANG CONVEYING MACHINERY CO.,LTD. | PC | 0 | 0 | CRITICAL | B | PD | 5700 | ERSA | OTHERS |  |  |  | EX |  |  | GENERAL EXPORTATION (H.K.) CO., LTD.
029747 | PSR029747 | Yes | ROLLER, IDLER, IMPACT, BELT WIDTH: 650, REFERENCE DRAWING NO.: CN0536SD0604MP1-69; FOR BELT CONVEYOR, BC-0604-MP-04, MFR: HENGYANG CONVEYING MACHINERY CO.,LTD. | ROLLER, IDLER, IMPACT, BELT WIDTH: 650, REFERENCE DRAWING NO.: CN0536SD0604MP1-69; FOR BELT CONVEYOR, BC-0604-MP-04, MFR: HENGYANG CONVEYING MACHINERY CO.,LTD. | PC | 0 | 0 | CRITICAL | B | PD | 5700 | ERSA | OTHERS |  |  |  | EX |  |  | GENERAL EXPORTATION (H.K.) CO., LTD.
029754 | PSR029754 | Yes | ROLLER, IDLER, INCLINED, ROUGH, BELT WIDTH: 650, REFERENCE DRAWING NO.: CN0536SDO604MP1-68; FOR BELT CONVEYOR, BC-0604-MP-04, MFR: HENGYANG CONVEYING MACHINERY CO.,LTD. | ROLLER, IDLER, INCLINED, ROUGH, BELT WIDTH: 650, REFERENCE DRAWING NO.: CN0536SDO604MP1-68; FOR BELT CONVEYOR, BC-0604-MP-04, MFR: HENGYANG CONVEYING MACHINERY CO.,LTD. | PC | 0 | 0 | CRITICAL | B | PD | 5700 | ERSA | OTHERS |  |  |  | EX |  |  | GENERAL EXPORTATION (H.K.) CO., LTD.
029753 | PSR029753 | Yes | ROLLER, IDLER, RETURN, CENTERING, BELTH WIDTH: 650, SPARE CODE: A0603.7.10, REFERENCE DRAWING NO.: CN0536SD0604MP1-87; FOR BELT CONVEYOR, BC-0604-MP-04, MFR: HENGYANG CONVEYING MACHINERY CO.,LTD. | ROLLER, IDLER, RETURN, CENTERING, BELTH WIDTH: 650, SPARE CODE: A0603.7.10, REFERENCE DRAWING NO.: CN0536SD0604MP1-87; FOR BELT CONVEYOR, BC-0604-MP-04, MFR: HENGYANG CONVEYING MACHINERY CO.,LTD. | PC | 0 | 0 | CRITICAL | B | PD | 5700 | ERSA | OTHERS |  |  |  | EX |  |  | GENERAL EXPORTATION (H.K.) CO., LTD.
029748 | PSR029748 | Yes | ROLLER, IDLER, RETURN, FLAT, BELT WIDTH: 650, REFERENCE DRAWING NO.: CN0536SD0604MP1-88; FOR BELT CONVEYOR, BC-0604-MP-04, MFR: HENGYANG CONVEYING MACHINERY CO.,LTD. | ROLLER, IDLER, RETURN, FLAT, BELT WIDTH: 650, REFERENCE DRAWING NO.: CN0536SD0604MP1-88; FOR BELT CONVEYOR, BC-0604-MP-04, MFR: HENGYANG CONVEYING MACHINERY CO.,LTD. | PC | 0 | 0 | CRITICAL | B | PD | 5700 | ERSA | OTHERS |  |  |  | EX
033203 | PSR033203 | Yes | ROLLER, IMPACT, P/N DTⅡGH2304, SPARE CODE: A0201.13.52, DRAWING NO.: CN0536SD0201ME1-031; FOR STACKING BELT CONVEYOR, BELT WIDTH: 1000 mm, LENGTH: 65.5 METERS, Q: 600 T/H, MFR: DHHI | ROLLER, IMPACT, P/N DTⅡGH2304, SPARE CODE: A0201.13.52, DRAWING NO.: CN0536SD0201ME1-031; FOR STACKING BELT CONVEYOR, BELT WIDTH: 1000 mm, LENGTH: 65.5 METERS, Q: 600 T/H, MFR: DHHI | PC | 0 | 0 | CONSUMABLES | B | PD | 5700 | ERSA | OTHERS |  |  |  | EX |  |  | GENERAL EXPORTATION (H.K.) CO., LTD.
038677 | PSR038677 | Yes | ROLLER, MAIN DRIVE, P/N M016000-05100099, 2140 MM X Φ200 MM, SPARE CODE: A0607.7.66; FOR CONCENTRATE FILTER (CC-0607-MP-01), MFR: SHANDONG MEIJI EQUIPMENT CO. LTD. | ROLLER, MAIN DRIVE, P/N M016000-05100099, 2140 MM X Φ200 MM, SPARE CODE: A0607.7.66; FOR CONCENTRATE FILTER (CC-0607-MP-01), MFR: SHANDONG MEIJI EQUIPMENT CO. LTD. | PC | 0 | 0 | CONSUMABLES | B | PD | 5920 | ERSA | OTHERS |  |  |  | EX
056395 | PSR056395 | Yes | ROLLER, POSITIONER, EXALON, MEDIUM, ORDERING NUMBER: RBPER-M, ITEM CODE: 73170, MAKER: FLEXCO | ROLLER, POSITIONER, EXALON, MEDIUM, ORDERING NUMBER: RBPER-M, ITEM CODE: 73170, MAKER: FLEXCO | PC | 0 | 0 | CONSUMABLES | C | PD | 5920 | ERSA | OTHERS |  |  |  | EX
038676 | PSR038676 | Yes | ROLLER, RECTIFYING, P/N M016000-06030099, 2062 MM X Φ160 MM, SPARE CODE: A0607.7.68; FOR CONCENTRATE FILTER (CC-0607-MP-01), MFR: SHANDONG MEIJI EQUIPMENT CO. LTD. | ROLLER, RECTIFYING, P/N M016000-06030099, 2062 MM X Φ160 MM, SPARE CODE: A0607.7.68; FOR CONCENTRATE FILTER (CC-0607-MP-01), MFR: SHANDONG MEIJI EQUIPMENT CO. LTD. | PC | 1 | 2 | CONSUMABLES | B | V1 | 5920 | ERSA | OTHERS |  |  |  | HB
937228 | PSR937228 | Yes | ROLLER, RING GEAR, 613#, PART NUMBER: AW6266G, FOR CYCLO DRIVE SPEED REDUCER MODEL CVVM3-6130-25; MFR: SUMITOMO HEAVY INDUSTRIES LTD. | ROLLER, RING GEAR, 613#, PART NUMBER: AW6266G, FOR CYCLO DRIVE SPEED REDUCER MODEL CVVM3-6130-25; MFR: SUMITOMO HEAVY INDUSTRIES LTD. | PC | 0 | 0 | CONSUMABLES | C | PD | 5920 | ERSA | OTHERS |  |  |  | EX
937287 | PSR937287 | Yes | ROLLER, RING GEAR, 618#, 9.04X14X45), PART NUMBER: AW6270G, FOR CYCLO DRIVE SPEED REDUCER MODEL CVVM15-6185-35; MFR: SUMITOMO HEAVY INDUSTRIES LTD. | ROLLER, RING GEAR, 618#, 9.04X14X45), PART NUMBER: AW6270G, FOR CYCLO DRIVE SPEED REDUCER MODEL CVVM15-6185-35; MFR: SUMITOMO HEAVY INDUSTRIES LTD. | PC | 0 | 0 | CONSUMABLES | C | PD | 5920 | ERSA | OTHERS |  |  |  | EX
937246 | PSR937246 | Yes | ROLLER, RING GEAR, 619#, RATIO 35, PART NUMBER: AW6275G, FOR CYCLO DRIVE SPEED REDUCER MODEL CVVM20-6195-35; MFR: SUMITOMO HEAVY INDUSTRIES LTD. | ROLLER, RING GEAR, 619#, RATIO 35, PART NUMBER: AW6275G, FOR CYCLO DRIVE SPEED REDUCER MODEL CVVM20-6195-35; MFR: SUMITOMO HEAVY INDUSTRIES LTD. | PC | 0 | 0 | CONSUMABLES | C | PD | 5920 | ERSA | OTHERS |  |  |  | EX
030979 | PSR030979 | Yes | ROLLER, SCRUBBER, P/N M016000-05190099, SHAFT DIA. 60 mm, LENGTH: 1830 mm X 160 mm, MATERIAL: CARBON STEEL, SPARE CODE: A0607.7.11; FOR CONCENTRATE FILTER, TYPE: BL60, MFR: SHANDONG MEIJI EQUIPMENT CO. LTD. | ROLLER, SCRUBBER, P/N M016000-05190099, SHAFT DIA. 60 mm, LENGTH: 1830 mm X 160 mm, MATERIAL: CARBON STEEL, SPARE CODE: A0607.7.11; FOR CONCENTRATE FILTER, TYPE: BL60, MFR: SHANDONG MEIJI EQUIPMENT CO. LTD. | PC | 0 | 0 | CONSUMABLES | C | PD | 5920 | ERSA | OTHERS |  |  |  | EX |  |  | CHINA NERIN ENGINEERING CO., LTD.
032639 | PSR032639 | Yes | ROLLER, SIDE, FXC08B-14, 80 mm O.D. X 41.5 mm I.D. X 30 mm WIDTH, MATERIAL: NYLON, SPARE CODE: A0604.35.42, DRAWING NO: CN0536DD0604MP1-6; FOR TOWER CRANE, QTZ160(TC7013-10E), R: 35 m, H: 25.5 m, MFR: ZOOMLION HEAVY INDUSTRY | ROLLER, SIDE, FXC08B-14, 80 mm O.D. X 41.5 mm I.D. X 30 mm WIDTH, MATERIAL: NYLON, SPARE CODE: A0604.35.42, DRAWING NO: CN0536DD0604MP1-6; FOR TOWER CRANE, QTZ160(TC7013-10E), R: 35 m, H: 25.5 m, MFR: ZOOMLION HEAVY INDUSTRY SCIENCE & TECHNOLOGY DEVELOPMENT CO. | PC | 0 | 0 | CONSUMABLES | A | PD | 5935 | ERSA | OTHERS |  |  |  | EX
937268 | PSR937268 | Yes | ROLLER, SLOW SPEED, (11.56X15.5X24), PART NUMBER: AW6396G, FOR CYCLO DRIVE SPEED REDUCER MODEL CVVM30-6215-43; MFR: SUMITOMO HEAVY INDUSTRIES LTD. | ROLLER, SLOW SPEED, (11.56X15.5X24), PART NUMBER: AW6396G, FOR CYCLO DRIVE SPEED REDUCER MODEL CVVM30-6215-43; MFR: SUMITOMO HEAVY INDUSTRIES LTD. | PC | 0 | 0 | CONSUMABLES | C | PD | 5920 | ERSA | OTHERS |  |  |  | EX
937230 | PSR937230 | Yes | ROLLER, SLOW SPEED, 613#, PART NUMBER: AW6278G, FOR CYCLO DRIVE SPEED REDUCER MODEL CVVM3-6130-25; MFR: SUMITOMO HEAVY INDUSTRIES LTD. | ROLLER, SLOW SPEED, 613#, PART NUMBER: AW6278G, FOR CYCLO DRIVE SPEED REDUCER MODEL CVVM3-6130-25; MFR: SUMITOMO HEAVY INDUSTRIES LTD. | PC | 0 | 0 | CONSUMABLES | C | PD | 5920 | ERSA | OTHERS |  |  |  | EX
937289 | PSR937289 | Yes | ROLLER, SLOW SPEED, 618#, PART NUMBER: AW6283G, FOR CYCLO DRIVE SPEED REDUCER MODEL CVVM15-6185-35; MFR: SUMITOMO HEAVY INDUSTRIES LTD. | ROLLER, SLOW SPEED, 618#, PART NUMBER: AW6283G, FOR CYCLO DRIVE SPEED REDUCER MODEL CVVM15-6185-35; MFR: SUMITOMO HEAVY INDUSTRIES LTD. | PC | 0 | 0 | CONSUMABLES | C | PD | 5920 | ERSA | OTHERS |  |  |  | EX
937248 | PSR937248 | Yes | ROLLER, SLOW SPEED, 619#, PART NUMBER: AW6285G, FOR CYCLO DRIVE SPEED REDUCER MODEL CVVM20-6195-35; MFR: SUMITOMO HEAVY INDUSTRIES LTD. | ROLLER, SLOW SPEED, 619#, PART NUMBER: AW6285G, FOR CYCLO DRIVE SPEED REDUCER MODEL CVVM20-6195-35; MFR: SUMITOMO HEAVY INDUSTRIES LTD. | PC | 0 | 0 | CONSUMABLES | C | PD | 5920 | ERSA | OTHERS |  |  |  | EX |  |  | SUMITOMO (SHI) CYCLO DRIVE ASIA PACIFIC PTE. LTD
937270 | PSR937270 | Yes | ROLLER, SLOW SPEED, 621#, PART NUMBER: AW6418G, FOR CYCLO DRIVE SPEED REDUCER MODEL CVVM30-6215-43; MFR: SUMITOMO HEAVY INDUSTRIES LTD. | ROLLER, SLOW SPEED, 621#, PART NUMBER: AW6418G, FOR CYCLO DRIVE SPEED REDUCER MODEL CVVM30-6215-43; MFR: SUMITOMO HEAVY INDUSTRIES LTD. | PC | 0 | 0 | CONSUMABLES | C | PD | 5920 | ERSA | OTHERS |  |  |  | EX
032225 | PSR032225 | Yes | ROLLER, SUPPORTING, BUFFLING, B:1800, Φ194 X 670, SPARE CODE: A0101.2.19; FOR BELT CONVEYOR, MFR: HENGYANG COVEYING MACHINERY CO.,LTD | ROLLER, SUPPORTING, BUFFLING, B:1800, Φ194 X 670, SPARE CODE: A0101.2.19; FOR BELT CONVEYOR, MFR: HENGYANG COVEYING MACHINERY CO.,LTD | PC | 0 | 0 | CONSUMABLES | C | PD | 5700 | ERSA | OTHERS |  |  |  | EX
030025 | PSR030025 | Yes | ROLLER, SUPPORTING, φ133x750, SPARE CODE: C0103.1.1, DRAWING NO.: CN0536DD0103ME1-009; FOR STATIC WEIGHING BELT CONVEYOR, B:2000mm LENGTH: 12000m, MFR: XUZHOU HENGQI | ROLLER, SUPPORTING, φ133x750, SPARE CODE: C0103.1.1, DRAWING NO.: CN0536DD0103ME1-009; FOR STATIC WEIGHING BELT CONVEYOR, B:2000mm LENGTH: 12000m, MFR: XUZHOU HENGQI | PC | 0 | 0 | CONSUMABLES | C | PD | 5700 | ERSA | OTHERS |  |  |  | EX
063729 | PSR063729 | Yes | ROLLER, THRUST, REFERENCE DRAWING NO.: P-D0402, PUNCHING MACHINE, MATERIAL: S25C+NBR RUBBER, 230 mm O.D. X 50 mm I.D. X 80 mm WIDTH, RUBBER-LINED | ROLLER, THRUST, REFERENCE DRAWING NO.: P-D0402, PUNCHING MACHINE, MATERIAL: S25C+NBR RUBBER, 230 mm O.D. X 50 mm I.D. X 80 mm WIDTH, RUBBER-LINED | PC | 0 | 0 | CRITICAL | B | PD | 5920 | ERSA | OTHERS |  |  |  | EX |  |  | GENERAL EXPORTATION (H.K.) CO., LTD.
041761 | PSR041761 | Yes | ROLLER, WITH BEARING, MATERIAL: S45C, FOR PNEUMATIC TORQUE CYLINDER ACTUATOR MODEL NB-13N; MFR: NBS | ROLLER, WITH BEARING, MATERIAL: S45C, FOR PNEUMATIC TORQUE CYLINDER ACTUATOR MODEL NB-13N; MFR: NBS | SE | 0 | 0 | CONSUMABLES | C | PD | 5920 | ERSA | OTHERS |  |  |  | EX
106124 | PSR106124 | Yes | ROOFING, LONG SPAN, STEEL, SPANDEK, 0.40 MM THICK X 0.83 METERS WIDE X 5.7 METERS LONG, PRE-PAINTED | ROOFING, LONG SPAN, STEEL, SPANDEK, 0.40 MM THICK X 0.83 METERS WIDE X 5.7 METERS LONG, PRE-PAINTED | SH | 0 | 0 | CONSUMABLES | C | PD | 6120 | ERSA | OTHERS |  |  |  | EX |  |  | PUYAT STEEL CORPORATION
010681 | PSR010681 | Yes | ROOFING, SHEET, STEEL, CORRUGATED, THICKNESS: 0.70 mm; NOMINAL WIDTH: 1092 mm; EFFECTIVE WIDTH: 960 mm: LENGTH: 2.10 METERS; MATERIAL: STAINLESS STEEL TYPE 304. | ROOFING, SHEET, STEEL, CORRUGATED, THICKNESS: 0.70 mm; NOMINAL WIDTH: 1092 mm; EFFECTIVE WIDTH: 960 mm: LENGTH: 2.10 METERS; MATERIAL: STAINLESS STEEL TYPE 304. | SH | 0 | 0 | CONSUMABLES | C | PD | 6120 | ERSA | OTHERS |  |  |  | EX
017531 | PSR017531 | Yes | ROOFING, SHEET, THERMOPLASTIC, CORRUGATED, 2.5 mm THICK X 990 mm WIDE X 16 METERS LONG, PITCH: 75 mm, DEPTH: 18 mm, COLOR: BEIGE | ROOFING, SHEET, THERMOPLASTIC, CORRUGATED, 2.5 mm THICK X 990 mm WIDE X 16 METERS LONG, PITCH: 75 mm, DEPTH: 18 mm, COLOR: BEIGE | SH | 0 | 0 | CONSUMABLES | C | PD | 6120 | ERSA | OTHERS |  |  |  | EX
474486 | PSR474486 | Yes | ROOFING, SHEET, THERMOPLASTIC, CORRUGATED, 2.5 MM THICK X 990 MM WIDE X 2.50 METERS LONG, PITCH: 75 MM, DEPTH: 18 MM, COLOR: BEIGE | ROOFING, SHEET, THERMOPLASTIC, CORRUGATED, 2.5 MM THICK X 990 MM WIDE X 2.50 METERS LONG, PITCH: 75 MM, DEPTH: 18 MM, COLOR: BEIGE | SH | 0 | 0 | CONSUMABLES | C | PD | 6120 | ERSA | OTHERS |  |  |  | EX
474491 | PSR474491 | Yes | ROOFING, SHEET, THERMOPLASTIC, CORRUGATED, 2.5 MM THICK X 990 MM WIDE X 3.5 METERS LONG, PITCH: 75 MM, DEPTH: 18 MM, COLOR: BEIGE | ROOFING, SHEET, THERMOPLASTIC, CORRUGATED, 2.5 MM THICK X 990 MM WIDE X 3.5 METERS LONG, PITCH: 75 MM, DEPTH: 18 MM, COLOR: BEIGE | SH | 0 | 0 | CONSUMABLES | C | PD | 6120 | ERSA | OTHERS |  |  |  | EX
472331 | PSR472331 | Yes | ROPE, CERAMIC FIBER, 20.0 MM DIAMETER | ROPE, CERAMIC FIBER, 20.0 MM DIAMETER | M | 0 | 0 | CONSUMABLES | C | PD | 4090 | ERSA | OTHERS |  |  |  | EX |  |  | TURBLADES PHILIPPINES, INC.
027440 | PSR027440 | Yes | ROPE, CERAMIC FIBER, BRAIDED, 50MM DIAMETER, STYLE: CAZ-CF304l | ROPE, CERAMIC FIBER, BRAIDED, 50MM DIAMETER, STYLE: CAZ-CF304l | KG | 0 | 0 | CONSUMABLES | C | PD | 4090 | ERSA | OTHERS |  |  |  | EX |  |  | AMERICAN PACKING INDUSTRIES (PHILS.) CORP.
020408 | PSR020408 | Yes | ROPE, NON- ASBESTOS, 1/2 DIAMETER, TWISTED, 1.2 KG / ROLL. | ROPE, NON- ASBESTOS, 1/2 DIAMETER, TWISTED, 1.2 KG / ROLL. | RL | 0 | 0 | CONSUMABLES | C | PD | 4090 | ERSA | OTHERS |  |  |  | EX
019893 | PSR019893 | Yes | ROPE, NYLON, 1 DIAMETER, HIGH TENSILE STRENGTH, GOOD RESISTANCE TO CHEMICALS AND CORROSION, EXCELLENT ABRASION RESISTANCE, EXCELLENT SHOCK ABSORPTION; FOR WORK AT HEIGHTS LIFELINE, WITH MANUFACTURER TEST | ROPE, NYLON, 1 DIAMETER, HIGH TENSILE STRENGTH, GOOD RESISTANCE TO CHEMICALS AND CORROSION, EXCELLENT ABRASION RESISTANCE, EXCELLENT SHOCK ABSORPTION; FOR WORK AT HEIGHTS LIFELINE, WITH MANUFACTURER TEST CERTIFICATION GREATER THAN 2500 lbs. | M | 0 | 0 | CONSUMABLES | C | PD | 4090 | ERSA | OTHERS |  |  |  | EX
153971 | PSR153971 | Yes | ROPE, WIRE, 10 MM NOMINAL DIAMETER, 6 X Fi (29), RIGHT HAND (Z) LAY, FIBER CORE, GRADE B, NOMINAL TENSILE STRENGTH: 1,770 N/mm2, MINIMUM BREAKING LOAD: 59.2 kN, UNCOATED, PRE-FORMED, CONFORMING TO JIS G 3525, PRECUT AT 50 METERS/SPOOL. | ROPE, WIRE, 10 MM NOMINAL DIAMETER, 6 X Fi (29), RIGHT HAND (Z) LAY, FIBER CORE, GRADE B, NOMINAL TENSILE STRENGTH: 1,770 N/mm2, MINIMUM BREAKING LOAD: 59.2 kN, UNCOATED, PRE-FORMED, CONFORMING TO JIS G 3525, PRECUT AT 50 METERS/SPOOL. | SP | 0 | 0 | CRITICAL | B | PD | 4900 | ERSA | OTHERS |  |  |  | EX
154023 | PSR154023 | Yes | ROPE, WIRE, 14 MM DIAMETER, 6XFI (29), RIGHT HAND Z-LAY, FIBER CORE, PREFORMED, UNGALVANIZED, PRE-CUT TO 38 METERS/SPOOL. | ROPE, WIRE, 14 MM DIAMETER, 6XFI (29), RIGHT HAND Z-LAY, FIBER CORE, PREFORMED, UNGALVANIZED, PRE-CUT TO 38 METERS/SPOOL. | SP | 1 | 1 | CONSUMABLES | A | V1 | 4900 | ERSA | OTHERS |  |  |  | HB |  |  | KRYPTON INTERNATIONAL RESOURCES SALES & SERVICES INC.
154147 | PSR154147 | Yes | ROPE, WIRE, 22.4 MM DIAMETER, 6XFI(29), IWRC, RIGHT HAND (Z) LAY, PREFORMED, UNGALVANIZED. | ROPE, WIRE, 22.4 MM DIAMETER, 6XFI(29), IWRC, RIGHT HAND (Z) LAY, PREFORMED, UNGALVANIZED. | M | 0 | 0 | CRITICAL | B | PD | 4900 | ERSA | OTHERS |  |  |  | EX |  |  | GENERAL EXPORTATION (H.K.) CO., LTD.
106073 | PSR106073 | Yes | ROPE, WIRE, 32 MM DIAMETER, 6XFi (29), LH (S) LAY, FIBER CORE, PREFORMED, UNGALVANIZED, CRIMPED EYE ON ONE END, EYE DIMENSION: 500MM DIAMETER, PRE-CUT, OVER-ALL LENGTH: 17 METERS/LENGTH. | ROPE, WIRE, 32 MM DIAMETER, 6XFi (29), LH (S) LAY, FIBER CORE, PREFORMED, UNGALVANIZED, CRIMPED EYE ON ONE END, EYE DIMENSION: 500MM DIAMETER, PRE-CUT, OVER-ALL LENGTH: 17 METERS/LENGTH. | LG | 1 | 1 | CONSUMABLES | C | PD | 4900 | ERSA | OTHERS |  |  |  | EX
952257 | PSR952257 | Yes | ROPE, WIRE, 32 MM DIAMETER, 6XFi (29), LH (S) LAY, FIBER CORE, PREFORMED, UNGALVANIZED, CRIMPED EYE ON ONE END, PRE-CUT, OVER-ALL LENGTH: 28 METERS/SPOOL | ROPE, WIRE, 32 MM DIAMETER, 6XFi (29), LH (S) LAY, FIBER CORE, PREFORMED, UNGALVANIZED, CRIMPED EYE ON ONE END, PRE-CUT, OVER-ALL LENGTH: 28 METERS/SPOOL | SP | 2 | 2 | CRITICAL | B | PD | 4900 | ERSA | OTHERS |  |  |  | EX |  |  | GENERAL EXPORTATION (H.K.) CO., LTD.
106072 | PSR106072 | Yes | ROPE, WIRE, 32 MM DIAMETER, 6XFi (29), RH (Z) LAY, FIBER CORE, PREFORMED, UNGALVANIZED, CRIMPED EYE ON ONE END, EYE DIMENSION: 500MM DIAMETER, PRE-CUT, OVER-ALL LENGTH: 17 METERS/LENGTH. | ROPE, WIRE, 32 MM DIAMETER, 6XFi (29), RH (Z) LAY, FIBER CORE, PREFORMED, UNGALVANIZED, CRIMPED EYE ON ONE END, EYE DIMENSION: 500MM DIAMETER, PRE-CUT, OVER-ALL LENGTH: 17 METERS/LENGTH. | LG | 1 | 1 | CONSUMABLES | C | PD | 4090 | ERSA | OTHERS |  |  |  | EX
952258 | PSR952258 | Yes | ROPE, WIRE, 32 MM DIAMETER, 6XFi (29), RH (Z) LAY, FIBER CORE, PREFORMED, UNGALVANIZED, CRIMPED EYE ON ONE END, PRE-CUT, OVER-ALL LENGTH: 28 METERS/SPOOL | ROPE, WIRE, 32 MM DIAMETER, 6XFi (29), RH (Z) LAY, FIBER CORE, PREFORMED, UNGALVANIZED, CRIMPED EYE ON ONE END, PRE-CUT, OVER-ALL LENGTH: 28 METERS/SPOOL | SP | 2 | 2 | CRITICAL | B | PD | 4900 | ERSA | OTHERS |  |  |  | EX |  |  | GENERAL EXPORTATION (H.K.) CO., LTD.
025709 | PSR025709 | Yes | ROPE, WIRE, 36 MM DIAMETER, 6XFI (29), LH (S) LAY, FIBER CORE, PREFORMED, UNGALVANIZED, CRIMPED EYE ON ONE END, WITH STANDARD THIMBLE, PRE-CUT, OVER-ALL LENGTH: 30 METERS/LENGTH | ROPE, WIRE, 36 MM DIAMETER, 6XFI (29), LH (S) LAY, FIBER CORE, PREFORMED, UNGALVANIZED, CRIMPED EYE ON ONE END, WITH STANDARD THIMBLE, PRE-CUT, OVER-ALL LENGTH: 30 METERS/LENGTH | LG | 3 | 4 | CONSUMABLES | A | V1 | 4900 | ERSA | OTHERS |  |  |  | HB
025708 | PSR025708 | Yes | ROPE, WIRE, 36 MM DIAMETER, 6XFI (29), RH (Z) LAY, FIBER CORE, PREFORMED, UNGALVANIZED, CRIMPED EYE ON ONE END, WITH STANDARD THIMBLE, PRE-CUT, OVER-ALL LENGTH: 30 METERS/LENGTH | ROPE, WIRE, 36 MM DIAMETER, 6XFI (29), RH (Z) LAY, FIBER CORE, PREFORMED, UNGALVANIZED, CRIMPED EYE ON ONE END, WITH STANDARD THIMBLE, PRE-CUT, OVER-ALL LENGTH: 30 METERS/LENGTH | LG | 3 | 4 | CONSUMABLES | A | V1 | 4900 | ERSA | OTHERS |  |  |  | HB
153951 | PSR153951 | Yes | ROPE, WIRE, 6.4MM DIA, 6X7, MATERIAL: STEEL GRADE HIGH CARBON STEEL, RIGHT HAND (Z) LAY, FIBER CORE | ROPE, WIRE, 6.4MM DIA, 6X7, MATERIAL: STEEL GRADE HIGH CARBON STEEL, RIGHT HAND (Z) LAY, FIBER CORE | M | 0 | 0 | CRITICAL | B | PD | 4900 | ERSA | OTHERS |  |  |  | EX |  |  | REMINGTON INDUSTRIAL SALES CORPORATION
153906 | PSR153906 | Yes | ROPE, WIRE, 8.0MM DIAMETER, 6XFI(29), RIGHT HAND (Z) LAY, FIBER CORE, PREFORMED, UNGALVANIZED, PRE-CUT AT 26.4 METERS PER SPOOL. | ROPE, WIRE, 8.0MM DIAMETER, 6XFI(29), RIGHT HAND (Z) LAY, FIBER CORE, PREFORMED, UNGALVANIZED, PRE-CUT AT 26.4 METERS PER SPOOL. | SP | 0 | 0 | CRITICAL | B | PD | 4900 | ERSA | OTHERS |  |  |  | EX |  |  | I AND A TRADING
032625 | PSR032625 | Yes | ROPE, WIRE, LIFTING, P/N 6X29FI+IWR-16-1770, 35X7-16-1770, SPARE CODE: A0604.35.17, DRAWING NO: CN0536DD0604MP1-6; FOR TOWER CRANE, QTZ160(TC7013-10E), R: 35 m, H: 25.5 m, MFR: ZOOMLION HEAVY INDUSTRY SCIENCE & TECHNOLOGY DEVELOPMENT CO. | ROPE, WIRE, LIFTING, P/N 6X29FI+IWR-16-1770, 35X7-16-1770, SPARE CODE: A0604.35.17, DRAWING NO: CN0536DD0604MP1-6; FOR TOWER CRANE, QTZ160(TC7013-10E), R: 35 m, H: 25.5 m, MFR: ZOOMLION HEAVY INDUSTRY SCIENCE & TECHNOLOGY DEVELOPMENT CO. | M | 0 | 0 | CONSUMABLES | C | PD | 4900 | ERSA | OTHERS |  |  |  | EX
417750 | PSR417750 | Yes | ROPE, WIRE, SUS304, 8.0MM DIA., 6 X 19, RIGHT HAND (Z) LAY, FIBER CORE, PREFORMED | ROPE, WIRE, SUS304, 8.0MM DIA., 6 X 19, RIGHT HAND (Z) LAY, FIBER CORE, PREFORMED | M | 0 | 0 | CONSUMABLES | B | PD | 4900 | ERSA | OTHERS |  |  |  | EX |  |  | PT. KOINJAYA CO., LTD.
032621 | PSR032621 | Yes | ROPE, WIRE, TROLLEY, P/N 6X19-9.3-1700-II, SPARE CODE: A0604.35.12, DRAWING NO: CN0536DD0604MP1-6; FOR TOWER CRANE, QTZ160(TC7013-10E), R: 35 m, H: 25.5 m, MFR: ZOOMLION HEAVY INDUSTRY SCIENCE & TECHNOLOGY DEVELOPMENT CO. | ROPE, WIRE, TROLLEY, P/N 6X19-9.3-1700-II, SPARE CODE: A0604.35.12, DRAWING NO: CN0536DD0604MP1-6; FOR TOWER CRANE, QTZ160(TC7013-10E), R: 35 m, H: 25.5 m, MFR: ZOOMLION HEAVY INDUSTRY SCIENCE & TECHNOLOGY DEVELOPMENT CO. | M | 0 | 0 | CONSUMABLES | C | PD | 4900 | ERSA | OTHERS |  |  |  | EX
144110 | PSR144110 | Yes | ROTOR AND SHAFT PUMP ASSEMLBY, P/N 3-566-251-012, MATERIAL: IRON CAST AND STEEL, MFR: VIKING PUMP INC. | ROTOR AND SHAFT PUMP ASSEMLBY, P/N 3-566-251-012, MATERIAL: IRON CAST AND STEEL, MFR: VIKING PUMP INC. | SE | 0 | 0 | CONSUMABLES | C | PD | 3000 | ERSA | OTHERS |  |  |  | EX
045531 | PSR045531 | Yes | ROTOR ASSEMBLY 5.F104392.4, INCLDUES: ROTOR; DIAPHRAGM COUPLING JN330; SINGLE-END HEAT SLINGER 6.CTT6266; HEAT SLINGER GUARD 11.CTT6271; SHAFT END SEAL 4.F104392.2; BEARING BOX 3. WX120.1 & 8. WX120.2; SKF BEARING 22224CC/W33/C3 | ROTOR ASSEMBLY 5.F104392.4, INCLDUES: ROTOR; DIAPHRAGM COUPLING JN330; SINGLE-END HEAT SLINGER 6.CTT6266; HEAT SLINGER GUARD 11.CTT6271; SHAFT END SEAL 4.F104392.2; BEARING BOX 3. WX120.1 & 8. WX120.2; SKF BEARING 22224CC/W33/C3 , REFERENCE DWG NO.: FW5-2x55No17.5F; FOR BL-0305-DC-01 NEW FSF EXHAUST FAN; MFR: CHONGQING | AY | 0 | 0 | CRITICAL | B | PD | 5920 | ERSA | OTHERS |  |  |  | EX
039381 | PSR039381 | Yes | ROTOR ASSEMBLY, 1ST STAGE, C95O66M3, P/N 42601591; FOR CENTRIFUGAL AIR COMPRESSOR, MFR: INGERSOLL-RAND INDUSTRIAL EQUIPMENT MANUFACTURING CO., LTD | ROTOR ASSEMBLY, 1ST STAGE, C95O66M3, P/N 42601591; FOR CENTRIFUGAL AIR COMPRESSOR, MFR: INGERSOLL-RAND INDUSTRIAL EQUIPMENT MANUFACTURING CO., LTD | AY | 0 | 0 | CRITICAL | B | PD | 3020 | UNBW | CAPITAL | 42601591 | 0003000400 | INGERSOLL RAND | EX |  |  | INGERSOLL-RAND SINGAPORE ENTERPRISES PTE. LTD.
039386 | PSR039386 | Yes | ROTOR ASSEMBLY, 2ND STAGE, C95O66M3, P/N 42606798; FOR CENTRIFUGAL AIR COMPRESSOR, MFR: INGERSOLL-RAND INDUSTRIAL EQUIPMENT MANUFACTURING CO., LTD | ROTOR ASSEMBLY, 2ND STAGE, C95O66M3, P/N 42606798; FOR CENTRIFUGAL AIR COMPRESSOR, MFR: INGERSOLL-RAND INDUSTRIAL EQUIPMENT MANUFACTURING CO., LTD | AY | 0 | 0 | CRITICAL | B | PD | 3020 | ERSA | OTHERS | 42606798 | 0003000400 | INGERSOLL RAND | EX |  |  | INGERSOLL-RAND SINGAPORE ENTERPRISES PTE. LTD.
045339 | PSR045339 | Yes | ROTOR ASSEMBLY, F104426.1 WITH COUPLING FAN SIDE JN330 DIAPHRAGM COUPLING,WITH SHAFT END SEAL CTT03.01 , INCLUDES: NUT, LOCK, M120 X 2, WITH LOCK WASHER M120, POSITION NO.: 5-1 & 5-2, INCLUDE LOCATED & NON-LOCATED BEARING HOUSING WITH | ROTOR ASSEMBLY, F104426.1 WITH COUPLING FAN SIDE JN330 DIAPHRAGM COUPLING,WITH SHAFT END SEAL CTT03.01 , INCLUDES: NUT, LOCK, M120 X 2, WITH LOCK WASHER M120, POSITION NO.: 5-1 & 5-2, INCLUDE LOCATED & NON-LOCATED BEARING HOUSING WITH BEARING SKF22324CC/W33 , REFERENCE DWG NO.: Y5-2x55NO17.5F; FOR FSF FUGITIVE GAS EXHAUST FAN, MFR: CHONGQING GENERAL INDUSTRY (GROUP) CO. LTD | AY | 1 | 1 | INSURANCE | A | ND | 5920 | UNBW | INSURANCE |  |  |  | EX |  |  | GENERAL EXPORTATION (H.K.) CO., LTD.
042313 | PSR042313 | Yes | ROTOR ASSEMBLY, F104585.2, WITH COUPLING TL11 95X175 AT FAN SIDE, WITH BEARING HOUSING AND BEARING CTT6293.05 260 WATER COOLED BEARING HOUSING, WITH SHAFT END SEAL CTT03.01 115 DIAMETER; FOR STEAM DRYER EXHAUST | ROTOR ASSEMBLY, F104585.2, WITH COUPLING TL11 95X175 AT FAN SIDE, WITH BEARING HOUSING AND BEARING CTT6293.05 260 WATER COOLED BEARING HOUSING, WITH SHAFT END SEAL CTT03.01 115 DIAMETER; FOR STEAM DRYER EXHAUST FAN Y5-55 NO. 16.5D, MFR: CHONGQING (NOTE: ALL PARTS ARE ASSEMBLED AND READY TO INSTALL AS A WHOLE SET) | AY | 1 | 1 | CRITICAL | A | PD | 5920 | UNBW | CAPITAL |  |  |  | EX
013590 | PSR013590 | Yes | ROTOR ASSEMBLY, P/N 258-8483, AIR CONDITIONING UNIT, FOR CATERPILLAR® D7R SERIES II TRACK-TYPE TRACTOR/BULLDOZER | ROTOR ASSEMBLY, P/N 258-8483, AIR CONDITIONING UNIT, FOR CATERPILLAR® D7R SERIES II TRACK-TYPE TRACTOR/BULLDOZER | AY | 0 | 0 | CONSUMABLES | A | PD | 3730 | ERSA | OTHERS | 258-8483 | 0003000003 | CATERPILLAR | EX
012927 | PSR012927 | Yes | ROTOR ASSEMBLY, P/N 6970059597, POS. 0005, FOR LINDE EXPANSION TURBINE TYPE ETF 125 NS, WITH IMPELLER AND IMPELLER BOLT INCLUDED, MACHINE NOS. 15-2946/15-2947, MFR: ATLAS COPCO ENERGAS GmbH, GERMANY | ROTOR ASSEMBLY, P/N 6970059597, POS. 0005, FOR LINDE EXPANSION TURBINE TYPE ETF 125 NS, WITH IMPELLER AND IMPELLER BOLT INCLUDED, MACHINE NOS. 15-2946/15-2947, MFR: ATLAS COPCO ENERGAS GmbH, GERMANY | AY | 0 | 0 | CONSUMABLES | C | PD | 5920 | UNBW | CAPITAL | 6970059597 | 0003000000 | ATLAS COPCO | EX
397879 | PSR397879 | Yes | ROTOR ASSEMBLY, SPECIAL, P/N A3408071-0256, 3RD STAGE, COMPLETE WITH SHAFT, PINION GEAR, IMPELLER, LOCK NUT, SPARE WASHER AND PIN, FOR LINDE AIR COMPRESSOR MODEL TAE 200 (COOPER TURBO COMPRESSOR) SERIAL NO. F0-9025 | ROTOR ASSEMBLY, SPECIAL, P/N A3408071-0256, 3RD STAGE, COMPLETE WITH SHAFT, PINION GEAR, IMPELLER, LOCK NUT, SPARE WASHER AND PIN, FOR LINDE AIR COMPRESSOR MODEL TAE 200 (COOPER TURBO COMPRESSOR) SERIAL NO. F0-9025 , REFERENCE DRAWING NO. 3408071-0190, MANUFACTURER: JOY MANUFACTURING CO., U.S.A. | AY | 0 | 0 | CONSUMABLES | C | PD | 3020 | UNBW | CAPITAL |  |  |  | EX
397884 | PSR397884 | Yes | ROTOR ASSEMBLY, SPECIAL, P/N A3408071-2030, 1ST AND 2ND STAGE, COMPLETE WITH SHAFT, PINION GEAR, IMPELLERS, LOCK NUTS, SPARE WASHERS AND PINS, FOR LINDE AIR COMPRESSOR MODEL TAE 200 (COOPER TURBO COMPRESSOR) SERIAL NO. F0-9025 | ROTOR ASSEMBLY, SPECIAL, P/N A3408071-2030, 1ST AND 2ND STAGE, COMPLETE WITH SHAFT, PINION GEAR, IMPELLERS, LOCK NUTS, SPARE WASHERS AND PINS, FOR LINDE AIR COMPRESSOR MODEL TAE 200 (COOPER TURBO COMPRESSOR) SERIAL NO. F0-9025 , REFERENCE DRAWING NO. 3793640-0000, MANUFACTURER: JOY MANUFACTURING CO. | AY | 0 | 0 | CRITICAL | B | PD | 3020 | ERSA | OTHERS |  |  |  | EX
037758 | PSR037758 | Yes | ROTOR, 3RD STAGE, C95O, P/N 23374994; FOR CENTRIFUGAL AIR COMPRESSOR, MODEL: C95066M3HP, SERIAL NO.: 300430, MFR: INGERSOLL-RAND INDUSTRIAL EQUIPMENT MANUFACTURING CO., LTD | ROTOR, 3RD STAGE, C95O, P/N 23374994; FOR CENTRIFUGAL AIR COMPRESSOR, MODEL: C95066M3HP, SERIAL NO.: 300430, MFR: INGERSOLL-RAND INDUSTRIAL EQUIPMENT MANUFACTURING CO., LTD | AY | 0 | 0 | CRITICAL | B | PD | 3020 | ERSA | OTHERS | 23374994 | 0003000400 | INGERSOLL RAND | EX |  |  | INGERSOLL-RAND SINGAPORE ENTERPRISES PTE. LTD.
031550 | PSR031550 | Yes | ROTOR, F104637.1, CONSIST OF FF: MAIN SHAFT, IMPELLER, SPARE CODE: A0316.10.1, DRAWING NO: CN0536DD0316CP1-004; FOR DESULFURIZATION FAN, Q=470000Nm3/h, H=2.5KPa, MFR: CHONGQING GENERAL INDUSTRY (GROUP) CO.,LTD | ROTOR, F104637.1, CONSIST OF FF: MAIN SHAFT, IMPELLER, SPARE CODE: A0316.10.1, DRAWING NO: CN0536DD0316CP1-004; FOR DESULFURIZATION FAN, Q=470000Nm3/h, H=2.5KPa, MFR: CHONGQING GENERAL INDUSTRY (GROUP) CO.,LTD | SE | 1 | 1 | CRITICAL | B | PD | 5920 | UNBW | CAPITAL |  |  |  | EX |  |  | CHINA NERIN ENGINEERING CO., LTD.
031154 | PSR031154 | Yes | ROTOR, FOR AIRLOCK FEEDER; FOR STEAM DRYER, MFR: KUMERA CORPORATION TECHNOLOGY CENTER | ROTOR, FOR AIRLOCK FEEDER; FOR STEAM DRYER, MFR: KUMERA CORPORATION TECHNOLOGY CENTER | AY | 1 | 2 | CONSUMABLES | B | PD | 5920 | UNBW | CAPITAL |  |  |  | EX |  |  | KUMERA CORPORATION
039040 | PSR039040 | Yes | ROTOR, LOWER, DOCUMENT NO.: 128335; POSITION NO.: 12, REFERENCE DRAWING NO.: 128331; FOR 2-STAGE ROLL CRUSHER, MFR: KUMERA | ROTOR, LOWER, DOCUMENT NO.: 128335; POSITION NO.: 12, REFERENCE DRAWING NO.: 128331; FOR 2-STAGE ROLL CRUSHER, MFR: KUMERA | PC | 1 | 1 | INSURANCE | A | PD | 5920 | UNBW | INSURANCE |  |  |  | EX |  |  | KUMERA CORPORATION
025375 | PSR025375 | Yes | ROTOR, OIL, P/N 068, MATERIAL: BC6; FOR CF CIRCULATION PUMP, PUMP TYPE: 200 X 150 UCWM, JOB No.: N152249, MFG No.: RB42009-02, REF DWG No.: S8-7821293, DOC No.: B42009-02-103 (Rev03), MFR: EBARA Corp. JAPAN | ROTOR, OIL, P/N 068, MATERIAL: BC6; FOR CF CIRCULATION PUMP, PUMP TYPE: 200 X 150 UCWM, JOB No.: N152249, MFG No.: RB42009-02, REF DWG No.: S8-7821293, DOC No.: B42009-02-103 (Rev03), MFR: EBARA Corp. JAPAN | PC | 0 | 0 | CONSUMABLES | C | PD | 3000 | ERSA | OTHERS |  |  |  | EX | EBARA CORPORATION, JAPAN | P/N: 068, MFG. NO.: RB42009-02
030128 | PSR030128 | Yes | ROTOR, P/N F104813.1, INCLUDING MAIN SHAFT, IMPELLER, SPARE CODE: A0302.4.1; FOR BAG FILTER F: 200m2 , Q:12200m3/h; MFR; ZHEJIANG LANTIAN EXCLUSION EQUIPMENT Co. Ltd | ROTOR, P/N F104813.1, INCLUDING MAIN SHAFT, IMPELLER, SPARE CODE: A0302.4.1; FOR BAG FILTER F: 200m2 , Q:12200m3/h; MFR; ZHEJIANG LANTIAN EXCLUSION EQUIPMENT Co. Ltd | PC | 1 | 1 | INSURANCE | A | ND | 5920 | UNBW | INSURANCE |  |  |  | EX |  |  | CHINA NERIN ENGINEERING CO., LTD.
600977 | PSR600977 | Yes | ROTOR, POWER, C.S.S45C, W/ IDLER, OIL PUMP, P/N 101+121, FOR OP-C13A - PUMP, TYPE GH-R2T-42, WITH 3.7 KW MOTOR, MFR: KOSAKA | ROTOR, POWER, C.S.S45C, W/ IDLER, OIL PUMP, P/N 101+121, FOR OP-C13A - PUMP, TYPE GH-R2T-42, WITH 3.7 KW MOTOR, MFR: KOSAKA | SE | 0 | 0 | CONSUMABLES | C | PD | 3000 | ERSA | OTHERS |  |  |  | EX
040926 | PSR040926 | Yes | ROTOR, SPARE CODE: C0318.2.5, POSITION NO.: 9; FOR WATER RECLAIMING PUMP A/B - SUBMERSIBLE, REFERENCE DRAWING NO.: 300QW800-35-132, MFR: JIANG SU YATAI PUMP & VALVE CO., LTD | ROTOR, SPARE CODE: C0318.2.5, POSITION NO.: 9; FOR WATER RECLAIMING PUMP A/B - SUBMERSIBLE, REFERENCE DRAWING NO.: 300QW800-35-132, MFR: JIANG SU YATAI PUMP & VALVE CO., LTD | PC | 0 | 0 | CONSUMABLES | C | PD | 3000 | ERSA | OTHERS |  |  |  | EX |  |  | GENERAL EXPORTATION (H.K.) CO., LTD.
039429 | PSR039429 | Yes | ROTOR, SPARE CODE: C0318.5.10, POSITION NO.: 8, REFERENCE DRAWING NO.: 100QW65-15-5.5; FOR RAIN WATER PUMP - SUBMERSIBLE, 100QW65-15-5.5, MFR:JIANG SU YATAI PUMP & VALVE CO., LTD | ROTOR, SPARE CODE: C0318.5.10, POSITION NO.: 8, REFERENCE DRAWING NO.: 100QW65-15-5.5; FOR RAIN WATER PUMP - SUBMERSIBLE, 100QW65-15-5.5, MFR:JIANG SU YATAI PUMP & VALVE CO., LTD | PC | 0 | 0 | CONSUMABLES | A | PD | 3000 | ERSA | OTHERS |  |  |  | EX
039039 | PSR039039 | Yes | ROTOR, UPPER, DOCUMENT NO.: 128336; POSITION NO.: 11, REFERENCE DRAWING NO.: 128331; FOR 2-STAGE ROLL CRUSHER, MFR: KUMERA | ROTOR, UPPER, DOCUMENT NO.: 128336; POSITION NO.: 11, REFERENCE DRAWING NO.: 128331; FOR 2-STAGE ROLL CRUSHER, MFR: KUMERA | PC | 1 | 1 | INSURANCE | A | PD | 5920 | UNBW | INSURANCE |  |  |  | EX |  |  | KUMERA CORPORATION
948474 | PSR948474 | Yes | ROUND, HALF, 07130-078, P/N 1000331508, POS. NO.: 80, FOR SATURATED STEAM TURBOSET OF BACKING PRESSURE, TYPE: GTW + B5S-5, TURBINE SERIAL NO.: 21227, MFR: DRESSER-RAND | ROUND, HALF, 07130-078, P/N 1000331508, POS. NO.: 80, FOR SATURATED STEAM TURBOSET OF BACKING PRESSURE, TYPE: GTW + B5S-5, TURBINE SERIAL NO.: 21227, MFR: DRESSER-RAND | PC | 0 | 0 | CRITICAL | B | PD | 5920 | ERSA | OTHERS |  |  |  | EX
027699 | PSR027699 | Yes | ROUTER, ETHERNET, MODEL: REX 300, ORDER NO.: 700-873-WAN02, MFR: HELMHOLZ | ROUTER, ETHERNET, MODEL: REX 300, ORDER NO.: 700-873-WAN02, MFR: HELMHOLZ | UT | 1 | 2 | CONSUMABLES | C | PD | 4500 | ERSA | OTHERS |  |  |  | EX
540489 | PSR540489 | Yes | RUBBER, SHEET, P/N 549 0945, 7 MM THICK X 1500 MM WIDE X 10 METERS LONG PER ROLL, BRAND/TYPE: REMA TIPTOP REMALINE 40/CN, MAKER: STAHLGRUBER OTTO GRUBER GMBH & CO KG, GERMANY | RUBBER, SHEET, P/N 549 0945, 7 MM THICK X 1500 MM WIDE X 10 METERS LONG PER ROLL, BRAND/TYPE: REMA TIPTOP REMALINE 40/CN, MAKER: STAHLGRUBER OTTO GRUBER GMBH & CO KG, GERMANY | RL | 2 | 2 | CONSUMABLES | B | V1 | 4090 | ERSA | OTHERS |  |  |  | HB |  |  | TRELLEBORG ENGINEERED PRODUCTS AUSTRALIA PTY LTD
039747 | PSR039747 | Yes | RUBBER, UNCURED, P/N 124197, 2 X ROLL OF 3 MM, MFR.: FENNER DUNLOP | RUBBER, UNCURED, P/N 124197, 2 X ROLL OF 3 MM, MFR.: FENNER DUNLOP | RL | 0 | 0 | CRITICAL | B | PD | 4090 | ERSA | OTHERS |  |  |  | EX |  |  | FENNER DUNLOP AUSTRALIA PTY LTD
039746 | PSR039746 | Yes | RUBBER, UNCURED, P/N 129709, 2 X ROLL OF 2 MM, MFR.: FENNER DUNLOP | RUBBER, UNCURED, P/N 129709, 2 X ROLL OF 2 MM, MFR.: FENNER DUNLOP | RL | 0 | 0 | CRITICAL | B | PD | 4090 | ERSA | OTHERS |  |  |  | EX |  |  | FENNER DUNLOP AUSTRALIA PTY LTD
039743 | PSR039743 | Yes | RUBBER, UNCURED, P/N 133465, 2 M LONG X 1500 MM WIDTH, MFR.: FENNER DUNLOP | RUBBER, UNCURED, P/N 133465, 2 M LONG X 1500 MM WIDTH, MFR.: FENNER DUNLOP | RL | 0 | 0 | CONSUMABLES | C | PD | 4090 | ERSA | OTHERS |  |  |  | EX |  |  | FENNER DUNLOP AUSTRALIA PTY LTD
118394 | PSR118394 | Yes | RUBBER,TT-RUBBER, SOLID, 42.5 MM LONG, REFERENCE MESCO DWG. NO. LM04013. | RUBBER,TT-RUBBER, SOLID, 42.5 MM LONG, REFERENCE MESCO DWG. NO. LM04013. | PC | 0 | 0 | CONSUMABLES | C | PD | 4090 | ERSA | OTHERS |  |  |  | EX
052883 | PSR052883 | Yes | SAFE GUARD, P/N 36, MODEL NO.: 65FDU-54-25/40-C3, DRAWING NO.: FDU30C3.0, FOR PU-0316-CP-02, MFR: YIXING LINGGU PLASTIC EQUIPMENT CO. | SAFE GUARD, P/N 36, MODEL NO.: 65FDU-54-25/40-C3, DRAWING NO.: FDU30C3.0, FOR PU-0316-CP-02, MFR: YIXING LINGGU PLASTIC EQUIPMENT CO. | PC | 0 | 0 | CONSUMABLES | C | PD | 5920 | ERSA | OTHERS |  |  |  | EX
028114 | PSR028114 | Yes | SAFETY CAP, Ø: 30 mm, OUTOTEC MATERIAL NO.: 520089, POSITION NO.: 16, REFERENCE DRAWING NO.: 10482405; FOR FIXED NOOZLE ASSEMBLY, TWIN M18 ANODE CASTING, MFR: OUTOTEC | SAFETY CAP, Ø: 30 mm, OUTOTEC MATERIAL NO.: 520089, POSITION NO.: 16, REFERENCE DRAWING NO.: 10482405; FOR FIXED NOOZLE ASSEMBLY, TWIN M18 ANODE CASTING, MFR: OUTOTEC | PC | 0 | 0 | CONSUMABLES | B | PD | 5920 | ERSA | OTHERS |  |  |  | EX
949121 | PSR949121 | Yes | SAFETY DEVICE, COVER WITH PLATE, P/N 0304699, POS NO.: 60, DUPLEX FILTER FOR LUBE OIL FILTER SYSTEM OF SATURATED STEAM TURBINE, TYPE: GTW + B5S-5, TURBINE SERIAL NO.: 21227, MFR: BOLLFILTER | SAFETY DEVICE, COVER WITH PLATE, P/N 0304699, POS NO.: 60, DUPLEX FILTER FOR LUBE OIL FILTER SYSTEM OF SATURATED STEAM TURBINE, TYPE: GTW + B5S-5, TURBINE SERIAL NO.: 21227, MFR: BOLLFILTER | PC | 0 | 0 | CRITICAL | B | PD | 5920 | ERSA | OTHERS |  |  |  | EX
949102 | PSR949102 | Yes | SAFETY DEVICE, COVER, P/N 6430092, POS NO.: 11, DUPLEX FILTER FOR LUBE OIL FILTER SYSTEM OF SATURATED STEAM TURBINE, TYPE: GTW + B5S-5, TURBINE SERIAL NO.: 21227, MFR: BOLLFILTER | SAFETY DEVICE, COVER, P/N 6430092, POS NO.: 11, DUPLEX FILTER FOR LUBE OIL FILTER SYSTEM OF SATURATED STEAM TURBINE, TYPE: GTW + B5S-5, TURBINE SERIAL NO.: 21227, MFR: BOLLFILTER | PC | 0 | 0 | CRITICAL | B | PD | 5920 | ERSA | OTHERS |  |  |  | EX
052293 | PSR052293 | Yes | SAFETY GUARD, MODEL NO.: 50FDU-30-3/32-C3, P/N: 45, DWG NO.: FDU20C3.0, FOR PU-0509-CP-04A~B, MFR: YIXING LINGGU PLASTIC EQUIPMENT CO. | SAFETY GUARD, MODEL NO.: 50FDU-30-3/32-C3, P/N: 45, DWG NO.: FDU20C3.0, FOR PU-0509-CP-04A~B, MFR: YIXING LINGGU PLASTIC EQUIPMENT CO. | PC | 0 | 0 | CONSUMABLES | C | PD | 5920 | ERSA | OTHERS |  |  |  | EX |  |  | GENERAL EXPORTATION (H.K.) CO., LTD.
052851 | PSR052851 | Yes | SAFETY GUARD, P/N 45, MODEL NO.: 50FDU-30-10/26-K, DRAWING NO.: FDU20K.0, FOR PU-0511-WD-11, MFR: YIXING LINGGU PLASTIC EQUIPMENT CO. | SAFETY GUARD, P/N 45, MODEL NO.: 50FDU-30-10/26-K, DRAWING NO.: FDU20K.0, FOR PU-0511-WD-11, MFR: YIXING LINGGU PLASTIC EQUIPMENT CO. | PC | 0 | 0 | CONSUMABLES | C | PD | 5920 | ERSA | OTHERS |  |  |  | EX |  |  | GENERAL EXPORTATION (H.K.) CO., LTD.
052314 | PSR052314 | Yes | SAFETY GUARD, P/N 45, MODEL NO.: 50FDU-30-20/30-K, DWG NO.: FDU20K.0, FOR PU-0509-WD-01, MFR: YIXING LINGGU PLASTIC EQUIPMENT CO. | SAFETY GUARD, P/N 45, MODEL NO.: 50FDU-30-20/30-K, DWG NO.: FDU20K.0, FOR PU-0509-WD-01, MFR: YIXING LINGGU PLASTIC EQUIPMENT CO. | PC | 2 | 2 | CONSUMABLES | B | V1 | 5920 | ERSA | OTHERS |  |  |  | HB
052301 | PSR052301 | Yes | SAFETY GUARD, P/N 47, MODEL NO.: 40FUH-50-5/15-C3, DWG NO.: FUH12C3A.0, FOR PU-0509-CP-06, MFR: YIXING LINGGU PLASTIC EQUIPMENT CO. | SAFETY GUARD, P/N 47, MODEL NO.: 40FUH-50-5/15-C3, DWG NO.: FUH12C3A.0, FOR PU-0509-CP-06, MFR: YIXING LINGGU PLASTIC EQUIPMENT CO. | PC | 0 | 0 | CONSUMABLES | C | PD | 5920 | ERSA | OTHERS |  |  |  | EX
052327 | PSR052327 | Yes | PSRLT-3.93-MN-SAFETY GUARD, P/N 57, MODEL NO.: 80FDU-35-35/23-C3, DWG NO.: FDU40C3.0, FOR PU-0510-WD-03, MFR: YIXING LINGGU PLASTIC EQUIPMENT CO. | SAFETY GUARD, P/N 57, MODEL NO.: 80FDU-35-35/23-C3, DWG NO.: FDU40C3.0, FOR PU-0510-WD-03, MFR: YIXING LINGGU PLASTIC EQUIPMENT CO. | PC | 0 | 0 | CONSUMABLES | C | PD | 5920 | ERSA | OTHERS |  |  |  | EX
021415 | PSR021415 | Yes | SAKOLINE, PLASTIC, 0.3 mm THICK X 12 FEET WIDE X 100 METERS PER ROLL. | SAKOLINE, PLASTIC, 0.3 mm THICK X 12 FEET WIDE X 100 METERS PER ROLL. | RL | 0 | 0 | CONSUMABLES | C | PD | 4090 | ERSA | OTHERS |  |  |  | EX |  |  | ST. GALLEN INDUSTRIAL SALES
010956 | PSR010956 | Yes | SAKOLINE, PLASTIC, 0.3 MM THICK X 2.4 METERS WIDE X 20 METERS PER ROLL | SAKOLINE, PLASTIC, 0.3 MM THICK X 2.4 METERS WIDE X 20 METERS PER ROLL | RL | 0 | 0 | CONSUMABLES | C | PD | 4090 | ERSA | OTHERS |  |  |  | EX |  |  | JVRA INDUSTRIAL SALES AND SERVICES
936735 | PSR936735 | Yes | SAMPLE GAS COOLER, MODEL/BRAND: ABB SCC-C | SAMPLE GAS COOLER, MODEL/BRAND: ABB SCC-C | UT | 0 | 0 | CONSUMABLES | C | PD | 1820 | ERSA | OTHERS | - | 0003000014 | ABB | EX
936736 | PSR936736 | Yes | SAMPLE GAS FEED UNIT, MODEL/BRAND: ABB SCC-C | SAMPLE GAS FEED UNIT, MODEL/BRAND: ABB SCC-C | UT | 0 | 0 | CONSUMABLES | C | PD | 1820 | ERSA | OTHERS | - | 0003000014 | ABB | EX
240486 | PSR240486 | Yes | SAND, RIVER, WASHED | SAND, RIVER, WASHED | M3 | 0 | 0 | CONSUMABLES | C | PD | 4090 | ERSA | OTHERS |  |  |  | EX |  |  | ORMOC LIBERTY MARKETING, INC.
665627 | PSR665627 | Yes | SAND, RIVER, WASHED, SCREENED, FINE, FOR PLASTERING | SAND, RIVER, WASHED, SCREENED, FINE, FOR PLASTERING | M3 | 0 | 0 | CONSUMABLES | C | PD | 4090 | ERSA | OTHERS |  |  |  | EX
080066 | PSR080066 | Yes | SANDPAPER, SHEET, SILICON CARBIDE, GRIT NO. 1000, WATERPROOF | SANDPAPER, SHEET, SILICON CARBIDE, GRIT NO. 1000, WATERPROOF | SH | 180 | 400 | CONSUMABLES | C | V1 | 4090 | ERSA | OTHERS |  |  |  | HB |  |  | ORMOC MACMERCURY HARDWARE AND ALLIED SERVICES, INC.
397864 | PSR397864 | Yes | SANDPAPER, WATERPROOF, GRIT # 80 | SANDPAPER, WATERPROOF, GRIT # 80 | PC | 0 | 0 | CONSUMABLES | C | PD | 4090 | ERSA | OTHERS |  |  |  | EX |  |  | ORMOC LIBERTY MARKETING, INC.
034788 | PSR034788 | Yes | SANDWHEEL, CODE: M4532-2PF, POSITION NO.: 5, REFERENCE DRAWING NO.: M4532F(GW); FOR SHELL ASSEMBLY OF Ø5.5X5.5M WET SAG MILL, MFR: CITIC HEAVY MACHINERY INC. | SANDWHEEL, CODE: M4532-2PF, POSITION NO.: 5, REFERENCE DRAWING NO.: M4532F(GW); FOR SHELL ASSEMBLY OF Ø5.5X5.5M WET SAG MILL, MFR: CITIC HEAVY MACHINERY INC. | SE | 0 | 0 | CONSUMABLES | C | PD | 5800 | ERSA | OTHERS |  |  |  | EX
025804 | PSR025804 | Yes | SAW, BLOCK, ELECTRIC, 6715, MS 510 GUARDMATIC, 14/20, BLADE SIZE: 20, CUTTING DEPTH: 8, ARBOR: 1, DIMENSION: 47-3/4'' x 22 x 57-1/2; MFR: HUSQVARNA, MOTOR, 7.5 HP, 5600 W, 230 V, 3 PHASE | SAW, BLOCK, ELECTRIC, 6715, MS 510 GUARDMATIC, 14/20, BLADE SIZE: 20, CUTTING DEPTH: 8, ARBOR: 1, DIMENSION: 47-3/4'' x 22 x 57-1/2; MFR: HUSQVARNA, MOTOR, 7.5 HP, 5600 W, 230 V, 3 PHASE , POWER SOURCE: ELECTRIC, BLADE RPM: 2317, WEIGHT: 395 lbs; MFR: BALDOR | UT | 0 | 0 | CONSUMABLES | C | PD | 1600 | ERSA | OTHERS |  |  |  | EX
017123 | PSR017123 | Yes | SAW, HAND, CROSSCUT, 18 OVERALL LENGTH | SAW, HAND, CROSSCUT, 18 OVERALL LENGTH | PC | 0 | 0 | CONSUMABLES | C | PD | 4010 | ERSA | OTHERS |  |  |  | EX |  |  | KRYPTON INTERNATIONAL RESOURCES SALES & SERVICES INC.
168552 | PSR168552 | Yes | SAW, HAND, CROSSCUT, 24 OVERALL LENGTH | SAW, HAND, CROSSCUT, 24 OVERALL LENGTH | PC | 0 | 0 | CONSUMABLES | C | PD | 4010 | ERSA | OTHERS |  |  |  | EX |  |  | KRYPTON INTERNATIONAL RESOURCES SALES & SERVICES INC.
648439 | PSR648439 | Yes | SCALER, NEEDLE, PNEUMATIC, 0~13,000 BLOWS PER MINUTE, ADJUSTABLE-PRESSURE, PISTOL STYLE ALUMINUM HANDLE, 3/4 PISTON STROKE, 3 CFM @ 90 PSI, 1/4 AIR INLET, HOSE ID: 3/8 MINIMUM, CONNECTIONS: NPT FEMALE, WITH STEEL NEEDLE | SCALER, NEEDLE, PNEUMATIC, 0~13,000 BLOWS PER MINUTE, ADJUSTABLE-PRESSURE, PISTOL STYLE ALUMINUM HANDLE, 3/4 PISTON STROKE, 3 CFM @ 90 PSI, 1/4 AIR INLET, HOSE ID: 3/8 MINIMUM, CONNECTIONS: NPT FEMALE, WITH STEEL NEEDLE | UT | 0 | 0 | CONSUMABLES | C | PD | 4090 | ERSA | OTHERS |  |  |  | EX
340838 | PSR340838 | Yes | SCRAPER, BEND, P/N TP04552, 38 X 180 (2005), ILLUSTRATION NO. 1, REFERENCE PARTS LIST TP03707-2-00606A, FOR PNEUMATIC CHIPPING HAMMER SUPER KELEN MODEL S-250, MAKER: NITTO KOHKI CO., LTD., JAPAN | SCRAPER, BEND, P/N TP04552, 38 X 180 (2005), ILLUSTRATION NO. 1, REFERENCE PARTS LIST TP03707-2-00606A, FOR PNEUMATIC CHIPPING HAMMER SUPER KELEN MODEL S-250, MAKER: NITTO KOHKI CO., LTD., JAPAN | PC | 0 | 0 | CONSUMABLES | C | PD | 5920 | ERSA | OTHERS |  |  |  | EX
039415 | PSR039415 | Yes | SCRAPER, CHAIN, T: 142, MATERIAL: 20CrMnTi, SPARE CODE: A0308.3.2; POSITION NO.: 4, DRAWING NO.: CN0536SD0308DC1-13/14/15; FOR CHAIN CONVEYOR, MFR: TAIXING ELECTROTASTIC PRECIPITATION EQUIPMENT FACTORY CO., LTD | SCRAPER, CHAIN, T: 142, MATERIAL: 20CrMnTi, SPARE CODE: A0308.3.2; POSITION NO.: 4, DRAWING NO.: CN0536SD0308DC1-13/14/15; FOR CHAIN CONVEYOR, MFR: TAIXING ELECTROTASTIC PRECIPITATION EQUIPMENT FACTORY CO., LTD | LK | 100 | 150 | CONSUMABLES | B | V1 | 5700 | ERSA | OTHERS |  |  |  | HB
936298 | PSR936298 | Yes | SCRAPER, CLOTH, TECHNICAL DATA: PLATE PACK 1.4436 / EPDM, PART NO.: P34897/EPDM, MANUFACTURER: OUTOTEC, FOR 0509 LAROX FILTER PRESS | SCRAPER, CLOTH, TECHNICAL DATA: PLATE PACK 1.4436 / EPDM, PART NO.: P34897/EPDM, MANUFACTURER: OUTOTEC, FOR 0509 LAROX FILTER PRESS | PC | 0 | 0 | CONSUMABLES | C | PD | 5920 | ERSA | OTHERS | P34897/EPDM | 0003000030 | OUTOTEC | EX
018651 | PSR018651 | Yes | SCRAPER, CONVEYOR, LOCAL FABRICATION, PIPE MATERIAL: SUS 304, STEEL PLATE MATERIAL: CARBON STEEL, FLANGE MATERIAL: CARBON STEEL, REFERENCE PASAR DRAWING NO.: FC-D293 | SCRAPER, CONVEYOR, LOCAL FABRICATION, PIPE MATERIAL: SUS 304, STEEL PLATE MATERIAL: CARBON STEEL, FLANGE MATERIAL: CARBON STEEL, REFERENCE PASAR DRAWING NO.: FC-D293 | PC | 0 | 0 | CONSUMABLES | C | PD | 5700 | ERSA | OTHERS |  |  |  | EX |  |  | CATHAY INDUSTRIAL & MILL SUPPLY INC.
033190 | PSR033190 | Yes | SCRAPER, DT4EH, LENGTH: 1060 mm, WIDTH: 100 mm, THICKNESS: 20 mm, MATERIAL: POLYURETHANE, SPARE CODE: A0201.13.39, DRAWING NO.: CN0536DD0201ME1-027; FOR STACKING BELT CONVEYOR, B:1000mm LENGTH: 65.5 Q:600T/H, MFR: DHHI | SCRAPER, DT4EH, LENGTH: 1060 mm, WIDTH: 100 mm, THICKNESS: 20 mm, MATERIAL: POLYURETHANE, SPARE CODE: A0201.13.39, DRAWING NO.: CN0536DD0201ME1-027; FOR STACKING BELT CONVEYOR, B:1000mm LENGTH: 65.5 Q:600T/H, MFR: DHHI | PC | 0 | 0 | CONSUMABLES | C | PD | 5700 | ERSA | OTHERS |  |  |  | EX
033191 | PSR033191 | Yes | SCRAPER, DT4EP, LENGTH: 1050 mm, WIDTH: 100 mm, THICKNESS: 20 mm, MATERIAL: POLYURETHANE, SPARE CODE: A0201.13.39, DRAWING NO.: CN0536DD0201ME1-027; FOR STACKING BELT CONVEYOR, B:1000mm LENGTH: 65.5 Q:600T/H, MFR: DHHI | SCRAPER, DT4EP, LENGTH: 1050 mm, WIDTH: 100 mm, THICKNESS: 20 mm, MATERIAL: POLYURETHANE, SPARE CODE: A0201.13.39, DRAWING NO.: CN0536DD0201ME1-027; FOR STACKING BELT CONVEYOR, B:1000mm LENGTH: 65.5 Q:600T/H, MFR: DHHI | PC | 0 | 0 | CONSUMABLES | C | PD | 5700 | ERSA | OTHERS |  |  |  | EX
033192 | PSR033192 | Yes | SCRAPER, DTK0, LENGTH: 815 mm, WIDTH: 100 mm, THICKNESS: 20 mm, MATERIAL: POLYURETHANE, SPARE CODE: A0201.13.39, DRAWING NO.: CN0536DD0201ME1-027; FOR STACKING BELT CONVEYOR, B:1000mm LENGTH: 65.5 Q:600T/H, MFR: DHHI | SCRAPER, DTK0, LENGTH: 815 mm, WIDTH: 100 mm, THICKNESS: 20 mm, MATERIAL: POLYURETHANE, SPARE CODE: A0201.13.39, DRAWING NO.: CN0536DD0201ME1-027; FOR STACKING BELT CONVEYOR, B:1000mm LENGTH: 65.5 Q:600T/H, MFR: DHHI | PC | 0 | 0 | CONSUMABLES | C | PD | 5700 | ERSA | OTHERS |  |  |  | EX
038675 | PSR038675 | Yes | SCRAPER, OUTSIDE, P/N M016000-11010032, SPARE CODE: A0607.7.67; FOR CONCENTRATE FITER (CC-0607-MP-01), MFR: SHANDONG MEIJI EQUIPMENT CO. LTD. | SCRAPER, OUTSIDE, P/N M016000-11010032, SPARE CODE: A0607.7.67; FOR CONCENTRATE FITER (CC-0607-MP-01), MFR: SHANDONG MEIJI EQUIPMENT CO. LTD. | PC | 2 | 3 | CONSUMABLES | B | V1 | 5920 | ERSA | OTHERS |  |  |  | HB |  |  | CHINA NERIN ENGINEERING CO., LTD.
031563 | PSR031563 | Yes | PSRLT-10.06-MN-SCRAPER, TENDON, 14 X 180 X 1350, MATERIAL: COWHELLS, SPARE CODE: C0316.9.4, DRAWING NO: CN0536DD0316CP1-011; FOR VACUUM BELT FILTER, DU 5m2/500, MFR: HUZHOU HEHUI MACHINE CO.,LTD | SCRAPER, TENDON, 14 X 180 X 1350, MATERIAL: COWHELLS, SPARE CODE: C0316.9.4, DRAWING NO: CN0536DD0316CP1-011; FOR VACUUM BELT FILTER, DU 5m2/500, MFR: HUZHOU HEHUI MACHINE CO.,LTD | SE | 0 | 0 | CONSUMABLES | C | PD | 5920 | ERSA | OTHERS |  |  |  | EX |  |  | POWER KEY ENTERPRISE LIMITED
041962 | PSR041962 | Yes | PSRLT-2.83-MN-SCREEN, FILTER, SPRAYING SYSTEM, P/N SSCO-F100YBSDTFBSDJX; FOR ANODE FURNACE EVAPORATIVE GAS COOLER; MFR: SPRAYING SYSTEMS CO. (PHILS.) INC. | SCREEN, FILTER, SPRAYING SYSTEM, P/N SSCO-F100YBSDTFBSDJX; FOR ANODE FURNACE EVAPORATIVE GAS COOLER; MFR: SPRAYING SYSTEMS CO. (PHILS.) INC. | PC | 0 | 0 | CONSUMABLES | C | PD | 5920 | ERSA | OTHERS |  |  |  | EX |  |  | SPRAYING SYSTEMS CO. (PHILIPPINES) INC.
050712 | PSR050712 | Yes | SCREEN, FOR MAIN OIL PUMP, P/N 68034107, FOR CENTRIFUGAL AIR COMPRESSOR, MODEL: C95066M3HP, SERIAL NO.: 300430, MFR: INGERSOLL-RAND INDUSTRIAL EQUIPMENT MANUFACTURING CO., LTD | SCREEN, FOR MAIN OIL PUMP, P/N 68034107, FOR CENTRIFUGAL AIR COMPRESSOR, MODEL: C95066M3HP, SERIAL NO.: 300430, MFR: INGERSOLL-RAND INDUSTRIAL EQUIPMENT MANUFACTURING CO., LTD | PC | 0 | 0 | CONSUMABLES | C | PD | 3000 | ERSA | OTHERS | 68034107 | 0003000400 | INGERSOLL RAND | EX
013513 | PSR013513 | Yes | PSRLT-2.55-MN-SCREEN, SCRUBBER SCREEN, P/N 775-306, FOR OXYGEN IN METAL ANALYZER LECO MODEL RO-500C, MFR: LECO CORPORATION, U.S.A | SCREEN, SCRUBBER SCREEN, P/N 775-306, FOR OXYGEN IN METAL ANALYZER LECO MODEL RO-500C, MFR: LECO CORPORATION, U.S.A | PC | 0 | 0 | CONSUMABLES | C | PD | 4090 | ERSA | OTHERS |  |  |  | EX |  |  | LECO CORPORATION, USA
048932 | PSR048932 | Yes | SCREEN, WIRE, 10 MM X 10 MM MESH, 2 MM WIRE DIAMETER, 1200 MM WIDE X 2400 MM LENGTH, MATERIAL: GALVANIZED STEEL | SCREEN, WIRE, 10 MM X 10 MM MESH, 2 MM WIRE DIAMETER, 1200 MM WIDE X 2400 MM LENGTH, MATERIAL: GALVANIZED STEEL | SH | 0 | 0 | CONSUMABLES | B | PD | 4025 | ERSA | OTHERS |  |  |  | EX |  |  | GENERAL EXPORTATION (H.K.) CO., LTD.
104996 | PSR104996 | Yes | SCREEN, WIRE, 4 MM WIRE DIAMETER X 800 MM WIDE X 800 MM LONG, 10 MM OPENING, MATERIAL: STAINLESS STEEL TYPE 304 | SCREEN, WIRE, 4 MM WIRE DIAMETER X 800 MM WIDE X 800 MM LONG, 10 MM OPENING, MATERIAL: STAINLESS STEEL TYPE 304 | PC | 0 | 0 | CRITICAL | B | PD | 4025 | ERSA | OTHERS |  |  |  | EX
012963 | PSR012963 | Yes | SCREEN, WIRE, G. I., 6 MESH, WIDE: 1200 mm, 6 OPENINGS PER LINEAR INCH | SCREEN, WIRE, G. I., 6 MESH, WIDE: 1200 mm, 6 OPENINGS PER LINEAR INCH | M | 0 | 0 | CONSUMABLES | B | PD | 4025 | ERSA | OTHERS |  |  |  | EX |  |  | ORMOC LIBERTY MARKETING, INC.
107134 | PSR107134 | Yes | SCREW KIT, THRUSTOR DISC BRAKE, WITH WASHER, FOR FIXING BRAKE PAD, TB-TD TYPE, S/N 150203101; FOR CN-D81 AND CN-D82 MAIN AND AUXILIARY HOISTING BRAKING SYSTEM, MFR: T.H. ELEMA ENG. CO., LTD | SCREW KIT, THRUSTOR DISC BRAKE, WITH WASHER, FOR FIXING BRAKE PAD, TB-TD TYPE, S/N 150203101; FOR CN-D81 AND CN-D82 MAIN AND AUXILIARY HOISTING BRAKING SYSTEM, MFR: T.H. ELEMA ENG. CO., LTD | KT | 0 | 0 | CONSUMABLES | C | PD | 4090 | ERSA | OTHERS |  |  |  | EX
049271 | PSR049271 | Yes | SCREW SET, COMPLETE, INCLUDES 12PCS M16 NORDLOCK WASHER P/N 3315 0195 10, 4PCS NUT P/N 0266 2114 00, 4PCS SCREW 0147 1482 03, 4PCS SCREW 3136 7050 09, SB202 ATLAS COPCO HYDRAULIC BREAKER; FOR BROKK DEMOLITION MACHINE REMOTE MODEL | SCREW SET, COMPLETE, INCLUDES 12PCS M16 NORDLOCK WASHER P/N 3315 0195 10, 4PCS NUT P/N 0266 2114 00, 4PCS SCREW 0147 1482 03, 4PCS SCREW 3136 7050 09, SB202 ATLAS COPCO HYDRAULIC BREAKER; FOR BROKK DEMOLITION MACHINE REMOTE MODEL BROKK 160 REVB2 SERIAL NO. 942529, POWER 18.5KW AT 1774RPM 3Ø 440-480V Y / 60 HZ / 38A MOTOR MODEL M3AA 160 LB.4 | SE | 0 | 0 | CRITICAL | B | PD | 5955 | ERSA | OTHERS | 3315 0195 10 | 0003000000 | ATLAS COPCO | EX
025364 | PSR025364 | Yes | SCREW SET, P/N 120-11, MATERIAL: SCM435; FOR CF CIRCULATION PUMP, PUMP TYPE: 200 X 150 UCWM, JOB No.: N152249, MFG No.: RB42009-02, REF DWG No.: S8-7821293, DOC No.: B42009-02-103 (Rev03), MFR: EBARA Corp. JAPAN | SCREW SET, P/N 120-11, MATERIAL: SCM435; FOR CF CIRCULATION PUMP, PUMP TYPE: 200 X 150 UCWM, JOB No.: N152249, MFG No.: RB42009-02, REF DWG No.: S8-7821293, DOC No.: B42009-02-103 (Rev03), MFR: EBARA Corp. JAPAN | SE | 0 | 0 | CONSUMABLES | C | PD | 3000 | ERSA | OTHERS |  |  |  | EX | EBARA CORPORATION, JAPAN | P/N: 120-11, MFG. No.: RB42009-02 | KOKUSAI COMMERCE CO., LTD.
025376 | PSR025376 | Yes | SCREW SET, P/N 120-13, MATERIAL: SS; FOR CF CIRCULATION PUMP, PUMP TYPE: 200 X 150 UCWM, JOB No.: N152249, MFG No.: RB42009-02, REF DWG No.: S8-7821293, DOC No.: B42009-02-103 (Rev03), MFR: EBARA Corp. JAPAN | SCREW SET, P/N 120-13, MATERIAL: SS; FOR CF CIRCULATION PUMP, PUMP TYPE: 200 X 150 UCWM, JOB No.: N152249, MFG No.: RB42009-02, REF DWG No.: S8-7821293, DOC No.: B42009-02-103 (Rev03), MFR: EBARA Corp. JAPAN | SE | 0 | 0 | CONSUMABLES | C | PD | 3000 | ERSA | OTHERS |  |  |  | EX | EBARA CORPORATION, JAPAN | P/N: 120-13, MFG. NO.: RB42009-02
025368 | PSR025368 | Yes | SCREW SET, P/N 120-14, MATERIAL: SS; FOR CF CIRCULATION PUMP, PUMP TYPE: 200 X 150 UCWM, JOB No.: N152249, MFG No.: RB42009-02, REF DWG No.: S8-7821293, DOC No.: B42009-02-103 (Rev03), MFR: EBARA Corp. JAPAN | SCREW SET, P/N 120-14, MATERIAL: SS; FOR CF CIRCULATION PUMP, PUMP TYPE: 200 X 150 UCWM, JOB No.: N152249, MFG No.: RB42009-02, REF DWG No.: S8-7821293, DOC No.: B42009-02-103 (Rev03), MFR: EBARA Corp. JAPAN | PC | 0 | 0 | CONSUMABLES | C | PD | 3000 | ERSA | OTHERS |  |  |  | EX | EBARA CORPORATION, JAPAN | P/N: 120-14, MFG. NO.: RB42009-02
054119 | PSR054119 | Yes | SCREW SET, P/N 17, CODE: GB/T 78-2007, FOR 360 CYLINDER ASSEMBLY, MODEL: YG-360-00 OF FRAME FILTER PRESS, FILTER AREA:150 m2, No. OF FILTER PLATES, N:28; FILTER CHAMBER Vo., V: 3.0 m3 | SCREW SET, P/N 17, CODE: GB/T 78-2007, FOR 360 CYLINDER ASSEMBLY, MODEL: YG-360-00 OF FRAME FILTER PRESS, FILTER AREA:150 m2, No. OF FILTER PLATES, N:28; FILTER CHAMBER Vo., V: 3.0 m3 , MODEL: XMCGF150/1250-UI | PC | 0 | 0 | CONSUMABLES | C | PD | 1540 | ERSA | OTHERS |  |  |  | EX
940353 | PSR940353 | Yes | SCREW, ADJUSTING, P/N 713, REFERENCE DRAWING NO.: GHS034234; FOR OIL PUMP ASSEMBLY, TYPE: HG-R2T-42; 4000 LI/HR CAP. TAG: OP-C13; MFR: KOSAKA LABORATORY LTD. | SCREW, ADJUSTING, P/N 713, REFERENCE DRAWING NO.: GHS034234; FOR OIL PUMP ASSEMBLY, TYPE: HG-R2T-42; 4000 LI/HR CAP. TAG: OP-C13; MFR: KOSAKA LABORATORY LTD. | PC | 0 | 0 | CONSUMABLES | C | PD | 3000 | ERSA | OTHERS |  |  |  | EX
031460 | PSR031460 | Yes | SCREW, CAP HEAD, P/N GB/T70.1-2000, M30 X 60 mm LONG, MATERIAL: CLASS 8.8, SPARE CODE: C0604.3.11, DRAWING NO: CN0536-NP-M-(BM-0604-MP-01)-01; FOR SAG MILL LINER | SCREW, CAP HEAD, P/N GB/T70.1-2000, M30 X 60 mm LONG, MATERIAL: CLASS 8.8, SPARE CODE: C0604.3.11, DRAWING NO: CN0536-NP-M-(BM-0604-MP-01)-01; FOR SAG MILL LINER | PC | 0 | 0 | CONSUMABLES | C | PD | 1540 | ERSA | OTHERS |  |  |  | EX
038786 | PSR038786 | Yes | SCREW, CAP, HEAD, SOCKET, HEXAGON, M14 X 120, P/N GB/T70.1-2000, SPARE CODE:A0303.8.10.17; POSITION NO.: 22; REFERENCE DRAWING NO.: KPD-85-01.01-00; FOR DRIVE WHEEL UNIT, FLAT TROLLEY, SLAG POT HANDLING - 01A/B | SCREW, CAP, HEAD, SOCKET, HEXAGON, M14 X 120, P/N GB/T70.1-2000, SPARE CODE:A0303.8.10.17; POSITION NO.: 22; REFERENCE DRAWING NO.: KPD-85-01.01-00; FOR DRIVE WHEEL UNIT, FLAT TROLLEY, SLAG POT HANDLING - 01A/B , MFR:WUXI JULI ELECTROMOTION VEHICLE CO.,LTD | PC | 0 | 0 | CONSUMABLES | C | PD | 5955 | ERSA | OTHERS |  |  |  | EX
036526 | PSR036526 | Yes | SCREW, CAP, HEX SOCKET HEAD, M12X35, P/N Q218B1235, DIRECTIONAL CONTROL BLOCK, COMPL GROUP; FOR SLAG POT CARRIER BGC-70B, MFR: SHANGHAI FOREIGN TRADE ENTERPRISES PUDONG Co., LTD. | SCREW, CAP, HEX SOCKET HEAD, M12X35, P/N Q218B1235, DIRECTIONAL CONTROL BLOCK, COMPL GROUP; FOR SLAG POT CARRIER BGC-70B, MFR: SHANGHAI FOREIGN TRADE ENTERPRISES PUDONG Co., LTD. | PC | 0 | 0 | CRITICAL | B | PD | 5955 | ERSA | OTHERS |  |  |  | EX
054108 | PSR054108 | Yes | PSRLT-9.83-MN-SCREW, CAP, P/N 3, CODE: GB/T 70.1-2000, M16X5, FOR 360 CYLINDER ASSEMBLY, MODEL: YG-360-00 OF FRAME FILTER PRESS, FILTER AREA:150 m2, No. OF FILTER PLATES, N:28; FILTER CHAMBER Vo., V: 3.0 m3 | SCREW, CAP, P/N 3, CODE: GB/T 70.1-2000, M16X5, FOR 360 CYLINDER ASSEMBLY, MODEL: YG-360-00 OF FRAME FILTER PRESS, FILTER AREA:150 m2, No. OF FILTER PLATES, N:28; FILTER CHAMBER Vo., V: 3.0 m3 , MODEL: XMCGF150/1250-UI | PC | 0 | 0 | CONSUMABLES | C | PD | 1540 | ERSA | OTHERS |  |  |  | EX
054111 | PSR054111 | Yes | SCREW, CAP, P/N 6, CODE: GB/T 70.1-2000, M20X50, MATERIAL: 8.8, FOR 360 CYLINDER ASSEMBLY, MODEL: YG-360-00 OF FRAME FILTER PRESS, FILTER AREA:150 m2, No. OF FILTER PLATES, N:28; FILTER CHAMBER Vo., V: 3.0 m3 | SCREW, CAP, P/N 6, CODE: GB/T 70.1-2000, M20X50, MATERIAL: 8.8, FOR 360 CYLINDER ASSEMBLY, MODEL: YG-360-00 OF FRAME FILTER PRESS, FILTER AREA:150 m2, No. OF FILTER PLATES, N:28; FILTER CHAMBER Vo., V: 3.0 m3 , MODEL: XMCGF150/1250-UI | PC | 0 | 0 | CONSUMABLES | C | PD | 1540 | ERSA | OTHERS |  |  |  | EX
051265 | PSR051265 | Yes | SCREW, CAP, P/N 9, M16 X 30, 4 PCS/SET, CODE: GB/T70-2000, MATERIAL: 6.8, FOR SIDE WALL MIXING DEVICE FPW60 OF DESULFURIZATION TOWER, MFR: WUXI TIANGQIANG MIX-EQUIPMENT CO.,LTD | SCREW, CAP, P/N 9, M16 X 30, 4 PCS/SET, CODE: GB/T70-2000, MATERIAL: 6.8, FOR SIDE WALL MIXING DEVICE FPW60 OF DESULFURIZATION TOWER, MFR: WUXI TIANGQIANG MIX-EQUIPMENT CO.,LTD | SE | 0 | 0 | CONSUMABLES | C | PD | 1540 | ERSA | OTHERS |  |  |  | EX
943987 | PSR943987 | Yes | SCREW, CAP, P/N 9140, MATERIAL: SUS316L, 4 PCS./SET, PUMP TYPE AND SIZE: CPC150-40C, PRODUCT NO.: PU0059633, DRAWING NO. 0930006934, FOR SULFURIC ACID TRANSFER PUMP DP-C, MFR: TORISHIMA PUMP MFG. CO., LTD | SCREW, CAP, P/N 9140, MATERIAL: SUS316L, 4 PCS./SET, PUMP TYPE AND SIZE: CPC150-40C, PRODUCT NO.: PU0059633, DRAWING NO. 0930006934, FOR SULFURIC ACID TRANSFER PUMP DP-C, MFR: TORISHIMA PUMP MFG. CO., LTD | SE | 0 | 0 | CRITICAL | B | PD | 3000 | ERSA | OTHERS |  |  |  | EX | TORISHIMA PUMP MFG. CO., LTD | P/N: 9140 | TORISHIMA SERVICE SOLUTIONS ASIA PTE LTD
037760 | PSR037760 | Yes | SCREW, CAP, P/N 95993614; FOR CENTRIFUGAL AIR COMPRESSOR, MODEL: C95066M3HP, SERIAL NO.: 300430, MFR: INGERSOLL-RAND INDUSTRIAL EQUIPMENT MANUFACTURING CO., LTD | SCREW, CAP, P/N 95993614; FOR CENTRIFUGAL AIR COMPRESSOR, MODEL: C95066M3HP, SERIAL NO.: 300430, MFR: INGERSOLL-RAND INDUSTRIAL EQUIPMENT MANUFACTURING CO., LTD | PC | 0 | 0 | CONSUMABLES | C | PD | 3020 | ERSA | OTHERS | 95993614 | 0003000400 | INGERSOLL RAND | EX |  |  | INGERSOLL-RAND SINGAPORE ENTERPRISES PTE. LTD.
031837 | PSR031837 | Yes | SCREW, CAP, P/N HB260A0600, BREAKER BODY PARTS; FOR OKADA 2600 HYDRAULIC BREAKER WITH SERIAL NO. 686T | SCREW, CAP, P/N HB260A0600, BREAKER BODY PARTS; FOR OKADA 2600 HYDRAULIC BREAKER WITH SERIAL NO. 686T | PC | 0 | 0 | CONSUMABLES | A | PD | 5955 | ERSA | OTHERS |  |  |  | EX
015791 | PSR015791 | Yes | SCREW, CAP, SOCKET HEAD, C. S., M16 X 50 mm LONG, PITCH: 2.0 mm, THREAD LENGTH: FULL THREAD; WITH NUT AND WASHER; MATERIAL: GRADE 8/8.8 | SCREW, CAP, SOCKET HEAD, C. S., M16 X 50 mm LONG, PITCH: 2.0 mm, THREAD LENGTH: FULL THREAD; WITH NUT AND WASHER; MATERIAL: GRADE 8/8.8 | SE | 0 | 0 | CONSUMABLES | B | PD | 1540 | ERSA | OTHERS |  |  |  | EX
050442 | PSR050442 | Yes | SCREW, CAP, SOCKET HEAD, C. S., M8 X 1.25P X 100 MM, GRADE 8/8.8, STANDARD THREAD, CHAMFERED END | SCREW, CAP, SOCKET HEAD, C. S., M8 X 1.25P X 100 MM, GRADE 8/8.8, STANDARD THREAD, CHAMFERED END | PC | 20 | 30 | CONSUMABLES | B | V1 | 1540 | ERSA | OTHERS |  |  |  | HB |  |  | CATHAY INDUSTRIAL & MILL SUPPLY INC.
339591 | PSR339591 | Yes | SCREW, CAP, SOCKET HEAD, M10 X 30 MM LONG, PITCH: 1.50, MATERIAL: CARBON STEEL, STRENGTH CLASS: 8.8, FULL THREAD. | SCREW, CAP, SOCKET HEAD, M10 X 30 MM LONG, PITCH: 1.50, MATERIAL: CARBON STEEL, STRENGTH CLASS: 8.8, FULL THREAD. | PC | 0 | 0 | CONSUMABLES | C | PD | 1540 | ERSA | OTHERS |  |  |  | EX |  |  | UP TOWN INDL SALES INC
080393 | PSR080393 | Yes | SCREW, CAP, SOCKET HEAD, M12 X 25 MM LONG, PITCH: 1.75 MM, MATERIAL: TYPE 304 STAINLESS STEEL, THREAD LENGTH: FULLY THREADED, HEX SIZE: 10 MM | SCREW, CAP, SOCKET HEAD, M12 X 25 MM LONG, PITCH: 1.75 MM, MATERIAL: TYPE 304 STAINLESS STEEL, THREAD LENGTH: FULLY THREADED, HEX SIZE: 10 MM | PC | 0 | 0 | CONSUMABLES | C | PD | 1540 | ERSA | OTHERS |  |  |  | EX
036249 | PSR036249 | Yes | SCREW, CAP, SOCKET HEAD, P/N N191029071, SPARE CODE: A0901.1.24; FOR SATURATED STEAM TURBOSET OF BACKING PRESSURE TYPE; MFR: DRESSER-RAND | SCREW, CAP, SOCKET HEAD, P/N N191029071, SPARE CODE: A0901.1.24; FOR SATURATED STEAM TURBOSET OF BACKING PRESSURE TYPE; MFR: DRESSER-RAND | PC | 0 | 0 | CONSUMABLES | C | PD | 1540 | ERSA | OTHERS |  |  |  | EX |  |  | DRESSER-RAND ASIA PACIFIC SDN BHD
530843 | PSR530843 | Yes | SCREW, CAP, SOCKET HEAD, SUS 316, M10 X 15 MM LONG, PITCH: 1.50, MATERIAL: STAINLESS STEEL TYPE 316. | SCREW, CAP, SOCKET HEAD, SUS 316, M10 X 15 MM LONG, PITCH: 1.50, MATERIAL: STAINLESS STEEL TYPE 316. | PC | 0 | 0 | CONSUMABLES | C | PD | 1540 | ERSA | OTHERS |  |  |  | EX |  |  | CATHAY INDUSTRIAL & MILL SUPPLY INC.
012982 | PSR012982 | Yes | SCREW, CAP, SOCKET HEAD, SUS 316, M12 X 35 mm LONG, PITCH: 1.75 mm, THREAD LENGTH: FULL THREAD (ALLEN HEAD) | SCREW, CAP, SOCKET HEAD, SUS 316, M12 X 35 mm LONG, PITCH: 1.75 mm, THREAD LENGTH: FULL THREAD (ALLEN HEAD) | PC | 0 | 0 | CONSUMABLES | C | PD | 5955 | ERSA | OTHERS |  |  |  | EX |  |  | GOLD COINS STEEL PHILS CORPORATION
101453 | PSR101453 | Yes | SCREW, CAP, SOCKET HEAD, SUS 316, M4 X 50 MM LONG, PITCH: 0.7 MM, THREAD LENGTH: FULL THREAD; WITH NUT; MATERIAL: STAINLESS STEEL TYPE 316 | SCREW, CAP, SOCKET HEAD, SUS 316, M4 X 50 MM LONG, PITCH: 0.7 MM, THREAD LENGTH: FULL THREAD; WITH NUT; MATERIAL: STAINLESS STEEL TYPE 316 | SE | 0 | 0 | CONSUMABLES | C | PD | 1540 | ERSA | OTHERS |  |  |  | EX |  |  | RICKMARK INDUSTRIAL SALES
103849 | PSR103849 | Yes | SCREW, CAP, SOCKET HEAD, SUS 316, M6 X 25 MM LONG, PITCH: 1.0 MM, THREAD LENGTH: FULL THREAD; MATERIAL: TYPE 316 STAINLESS STEEL | SCREW, CAP, SOCKET HEAD, SUS 316, M6 X 25 MM LONG, PITCH: 1.0 MM, THREAD LENGTH: FULL THREAD; MATERIAL: TYPE 316 STAINLESS STEEL | PC | 0 | 0 | CONSUMABLES | C | PD | 1540 | ERSA | OTHERS |  |  |  | EX |  |  | GOLD COINS STEEL PHILS CORPORATION
101457 | PSR101457 | Yes | SCREW, CAP, SOCKET HEAD, SUS 316, M6 X 60 MM LONG, PITCH: 1.0 MM, THREAD LENGTH: FULL THREAD; WITH NUT; MATERIAL: TYPE 316 STAINLESS STEEL | SCREW, CAP, SOCKET HEAD, SUS 316, M6 X 60 MM LONG, PITCH: 1.0 MM, THREAD LENGTH: FULL THREAD; WITH NUT; MATERIAL: TYPE 316 STAINLESS STEEL | SE | 0 | 0 | CONSUMABLES | C | PD | 1540 | ERSA | OTHERS |  |  |  | EX |  |  | GOLD COINS STEEL PHILS CORPORATION
951543 | PSR951543 | Yes | SCREW, CHEESE HEAD, M5X16, P/N GB65-85, FOR CONNECTING ROD ASSEMBLY, OXYGEN COMPRESSOR (ZW-33.9/10), MFR: HANG ZHOU HANGYANG COMPRESSOR CO.,LTD | SCREW, CHEESE HEAD, M5X16, P/N GB65-85, FOR CONNECTING ROD ASSEMBLY, OXYGEN COMPRESSOR (ZW-33.9/10), MFR: HANG ZHOU HANGYANG COMPRESSOR CO.,LTD | SE | 0 | 0 | CONSUMABLES | C | PD | 1540 | ERSA | OTHERS |  |  |  | EX
020448 | PSR020448 | Yes | SCREW, CONNECTION, P/N 103096, GE 08-LR, 3/8 INCH, BRASS, 2 EACH PER WATER GUARD; FOR INDUCTION REMELT FURNACE, LIFUMAT-MET, 6.6VAC, 440V, 60Hz, 3 PHASE, SN AK 017073, MFR: LINN HIGH THERM GmbH, GERMANY | SCREW, CONNECTION, P/N 103096, GE 08-LR, 3/8 INCH, BRASS, 2 EACH PER WATER GUARD; FOR INDUCTION REMELT FURNACE, LIFUMAT-MET, 6.6VAC, 440V, 60Hz, 3 PHASE, SN AK 017073, MFR: LINN HIGH THERM GmbH, GERMANY | PC | 0 | 0 | CONSUMABLES | C | PD | 1540 | ERSA | OTHERS |  |  |  | EX
034721 | PSR034721 | Yes | SCREW, CONVEYOR, OUTOTEC P/N N048054793, ITEM ID: B038416, POSITION NO.: 6, REFERENCE DRAWING NO.: 636/220-P20-Q3-020; FOR LIW FEEDER, MFR: OUTOTEC | SCREW, CONVEYOR, OUTOTEC P/N N048054793, ITEM ID: B038416, POSITION NO.: 6, REFERENCE DRAWING NO.: 636/220-P20-Q3-020; FOR LIW FEEDER, MFR: OUTOTEC | AY | 2 | 4 | CRITICAL | B | PD | 5700 | ZCAP | ROTABLE |  |  |  | EX
948492 | PSR948492 | Yes | SCREW, CYLINDER HEAD, , P/N 1000331371, POS. NO.: 220, FOR SATURATED STEAM TURBOSET OF BACKING PRESSURE, TYPE: GTW + B5S-5, TURBINE SERIAL NO.: 21227, MFR: DRESSER-RAND | SCREW, CYLINDER HEAD, , P/N 1000331371, POS. NO.: 220, FOR SATURATED STEAM TURBOSET OF BACKING PRESSURE, TYPE: GTW + B5S-5, TURBINE SERIAL NO.: 21227, MFR: DRESSER-RAND | PC | 0 | 0 | CONSUMABLES | C | PD | 1540 | ERSA | OTHERS |  |  |  | EX
948555 | PSR948555 | Yes | SCREW, CYLINDER HEAD, P/N 1000180035, POS. NO: 960, FOR SATURATED STEAM TURBOSET OF BACKING PRESSURE, TYPE: GTW + B5S-5, TURBINE SERIAL NO.: 21227, MFR: DRESSER-RAND | SCREW, CYLINDER HEAD, P/N 1000180035, POS. NO: 960, FOR SATURATED STEAM TURBOSET OF BACKING PRESSURE, TYPE: GTW + B5S-5, TURBINE SERIAL NO.: 21227, MFR: DRESSER-RAND | PC | 0 | 0 | CONSUMABLES | C | PD | 1540 | ERSA | OTHERS |  |  |  | EX
948496 | PSR948496 | Yes | SCREW, CYLINDER HEAD, P/N 1000189008, POS. NO.: 260, FOR SATURATED STEAM TURBOSET OF BACKING PRESSURE, TYPE: GTW + B5S-5, TURBINE SERIAL NO.: 21227, MFR: DRESSER-RAND | SCREW, CYLINDER HEAD, P/N 1000189008, POS. NO.: 260, FOR SATURATED STEAM TURBOSET OF BACKING PRESSURE, TYPE: GTW + B5S-5, TURBINE SERIAL NO.: 21227, MFR: DRESSER-RAND | PC | 0 | 0 | CONSUMABLES | C | PD | 1540 | ERSA | OTHERS |  |  |  | EX
949091 | PSR949091 | Yes | SCREW, CYLINDER HEAD, P/N 1000215897, POS NO.: 340, FOR SATURATED STEAM TURBOSET OF BACKING PRESSURE, TYPE: GTW + B5S-5, TURBINE SERIAL NO.: 21227, MFR: DRESSER-RAND | SCREW, CYLINDER HEAD, P/N 1000215897, POS NO.: 340, FOR SATURATED STEAM TURBOSET OF BACKING PRESSURE, TYPE: GTW + B5S-5, TURBINE SERIAL NO.: 21227, MFR: DRESSER-RAND | PC | 0 | 0 | CONSUMABLES | C | PD | 1540 | ERSA | OTHERS |  |  |  | EX
948968 | PSR948968 | Yes | SCREW, CYLINDER HEAD, P/N 1000298509, POS NO.: 30, FOR SATURATED STEAM TURBOSET OF BACKING PRESSURE, TYPE: GTW + B5S-5, TURBINE SERIAL NO.: 21227; MFR: DRESSER-RAND | SCREW, CYLINDER HEAD, P/N 1000298509, POS NO.: 30, FOR SATURATED STEAM TURBOSET OF BACKING PRESSURE, TYPE: GTW + B5S-5, TURBINE SERIAL NO.: 21227; MFR: DRESSER-RAND | PC | 0 | 0 | CONSUMABLES | C | PD | 1540 | ERSA | OTHERS |  |  |  | EX
949076 | PSR949076 | Yes | SCREW, CYLINDER HEAD, P/N NT00002007, POS NO.: 250, FOR SATURATED STEAM TURBOSET OF BACKING PRESSURE, TYPE: GTW + B5S-5, TURBINE SERIAL NO.: 21227, MFR: DRESSER-RAND | SCREW, CYLINDER HEAD, P/N NT00002007, POS NO.: 250, FOR SATURATED STEAM TURBOSET OF BACKING PRESSURE, TYPE: GTW + B5S-5, TURBINE SERIAL NO.: 21227, MFR: DRESSER-RAND | PC | 0 | 0 | CONSUMABLES | C | PD | 1540 | ERSA | OTHERS |  |  |  | EX
949086 | PSR949086 | Yes | SCREW, CYLINDER HEAD, P/N NT00004619, POS NO.: 320, FOR SATURATED STEAM TURBOSET OF BACKING PRESSURE, TYPE: GTW + B5S-5, TURBINE SERIAL NO.: 21227, MFR: DRESSER-RAND | SCREW, CYLINDER HEAD, P/N NT00004619, POS NO.: 320, FOR SATURATED STEAM TURBOSET OF BACKING PRESSURE, TYPE: GTW + B5S-5, TURBINE SERIAL NO.: 21227, MFR: DRESSER-RAND | PC | 0 | 0 | CONSUMABLES | C | PD | 1540 | ERSA | OTHERS |  |  |  | EX
948505 | PSR948505 | Yes | SCREW, CYLINDER HEAD, P/N NT00300154, POS. NO.: 350, FOR SATURATED STEAM TURBOSET OF BACKING PRESSURE, TYPE: GTW + B5S-5, TURBINE SERIAL NO.: 21227, MFR: DRESSER-RAND | SCREW, CYLINDER HEAD, P/N NT00300154, POS. NO.: 350, FOR SATURATED STEAM TURBOSET OF BACKING PRESSURE, TYPE: GTW + B5S-5, TURBINE SERIAL NO.: 21227, MFR: DRESSER-RAND | PC | 0 | 0 | CONSUMABLES | C | PD | 1540 | ERSA | OTHERS |  |  |  | EX
948502 | PSR948502 | Yes | SCREW, CYLINDER HEAD, P/N NT00500858, POS. NO.: 320, FOR SATURATED STEAM TURBOSET OF BACKING PRESSURE, TYPE: GTW + B5S-5, TURBINE SERIAL NO.: 21227, MFR: DRESSER-RAND | SCREW, CYLINDER HEAD, P/N NT00500858, POS. NO.: 320, FOR SATURATED STEAM TURBOSET OF BACKING PRESSURE, TYPE: GTW + B5S-5, TURBINE SERIAL NO.: 21227, MFR: DRESSER-RAND | PC | 0 | 0 | CONSUMABLES | B | PD | 1540 | ERSA | OTHERS |  |  |  | EX
948556 | PSR948556 | Yes | SCREW, CYLINDER HEAD, P/N NT00509618, POS. NO: 970, FOR SATURATED STEAM TURBOSET OF BACKING PRESSURE, TYPE: GTW + B5S-5, TURBINE SERIAL NO.: 21227, MFR: DRESSER-RAND | SCREW, CYLINDER HEAD, P/N NT00509618, POS. NO: 970, FOR SATURATED STEAM TURBOSET OF BACKING PRESSURE, TYPE: GTW + B5S-5, TURBINE SERIAL NO.: 21227, MFR: DRESSER-RAND | PC | 0 | 0 | CONSUMABLES | C | PD | 1540 | ERSA | OTHERS |  |  |  | EX
022676 | PSR022676 | Yes | SCREW, FLIGHT, MATERIAL: N048515431, WITH MODIFIED BODY AND A DISCHARGE PLATE; FOR LIW / TRIMBIN FEEDER SCREW FLIGHT B045562 SFO-50-220 LVSD50 | SCREW, FLIGHT, MATERIAL: N048515431, WITH MODIFIED BODY AND A DISCHARGE PLATE; FOR LIW / TRIMBIN FEEDER SCREW FLIGHT B045562 SFO-50-220 LVSD50 | PC | 0 | 0 | CRITICAL | B | ND | 5920 | UNBW | CAPITAL |  |  |  | EX
949064 | PSR949064 | Yes | SCREW, FOR CYLINDER HEAD, P/N NT00004637, POS NO.: 90, FOR SATURATED STEAM TURBOSET OF BACKING PRESSURE, TYPE: GTW + B5S-5, TURBINE SERIAL NO.: 21227, MFR: DRESSER-RAND | SCREW, FOR CYLINDER HEAD, P/N NT00004637, POS NO.: 90, FOR SATURATED STEAM TURBOSET OF BACKING PRESSURE, TYPE: GTW + B5S-5, TURBINE SERIAL NO.: 21227, MFR: DRESSER-RAND | PC | 0 | 0 | CONSUMABLES | C | PD | 1540 | ERSA | OTHERS |  |  |  | EX
020450 | PSR020450 | Yes | SCREW, GE 08-LR, 1/2INCH, BRASS, P/N 103097; FOR INDUCTION REMELT FURNACE, LIFUMAT-MET, 6.6VAC, 440V, 60Hz, 3 PHASE, SN AK 017073, MFR: LINN HIGH THERM GmbH, GERMANY | SCREW, GE 08-LR, 1/2INCH, BRASS, P/N 103097; FOR INDUCTION REMELT FURNACE, LIFUMAT-MET, 6.6VAC, 440V, 60Hz, 3 PHASE, SN AK 017073, MFR: LINN HIGH THERM GmbH, GERMANY | PC | 0 | 0 | CONSUMABLES | C | PD | 1540 | ERSA | OTHERS |  |  |  | EX
948944 | PSR948944 | Yes | SCREW, GLAND, P/N NT00300582, POS. NO.: 170, FOR SATURATED STEAM TURBOSET OF BACKING PRESSURE, TYPE: GTW + B5S-5, TURBINE SERIAL NO.: 21227, MFR: DRESSER-RAND | SCREW, GLAND, P/N NT00300582, POS. NO.: 170, FOR SATURATED STEAM TURBOSET OF BACKING PRESSURE, TYPE: GTW + B5S-5, TURBINE SERIAL NO.: 21227, MFR: DRESSER-RAND | PC | 0 | 0 | CONSUMABLES | C | PD | 1540 | ERSA | OTHERS |  |  |  | EX
055100 | PSR055100 | Yes | PSRLT-10.75-MN-SCREW, HEAD CAP, P/N 9140, MATERIAL: SUS316L, 4 PCS/SET, FOR ACID PUMP MODEL CPK C 100-32, PRODUCT NO. KP296708, MFR: TORISHIMA PUMP MFG., CO., LTD., OSAKA, JAPAN | SCREW, HEAD CAP, P/N 9140, MATERIAL: SUS316L, 4 PCS/SET, FOR ACID PUMP MODEL CPK C 100-32, PRODUCT NO. KP296708, MFR: TORISHIMA PUMP MFG., CO., LTD., OSAKA, JAPAN | SE | 0 | 0 | CONSUMABLES | C | PD | 3000 | ERSA | OTHERS |  |  |  | EX | TORISHIMA PUMP MFG., CO., LTD., OSAKA, JAPAN | P/N: 9140 | TORISHIMA SERVICE SOLUTIONS ASIA PTE LTD
031873 | PSR031873 | Yes | SCREW, HEX HEAD, EXTENDED, OUTOTEC P/N 500556, 8.8, FULL THREADED, H: 30mm; FOR ANODE CASTING (ELECTRIC LAUNDERS), MFR: OUTOTEC | SCREW, HEX HEAD, EXTENDED, OUTOTEC P/N 500556, 8.8, FULL THREADED, H: 30mm; FOR ANODE CASTING (ELECTRIC LAUNDERS), MFR: OUTOTEC | PC | 0 | 0 | CONSUMABLES | C | PD | 1540 | ERSA | OTHERS |  |  |  | EX
034154 | PSR034154 | Yes | SCREW, HEX HEAD, OUTOTEC P/N 514124, POSITION NO. 103, SIZE: M12 X 20, DIN 933, MATERIAL: STEEL, CLASS: 8.8; FOR ANODE COLLECTING AND HANDLING SYSTEM 1, TAKE-OFF DEVICE 1 and 2, MFR: OUTOTEC | SCREW, HEX HEAD, OUTOTEC P/N 514124, POSITION NO. 103, SIZE: M12 X 20, DIN 933, MATERIAL: STEEL, CLASS: 8.8; FOR ANODE COLLECTING AND HANDLING SYSTEM 1, TAKE-OFF DEVICE 1 and 2, MFR: OUTOTEC | PC | 0 | 0 | CONSUMABLES | C | PD | 1540 | ERSA | OTHERS |  |  |  | EX
034148 | PSR034148 | Yes | SCREW, HEX HEAD, OUTOTEC P/N 514138, POSITION NO. 84, SIZE: M20 X 60, DIN 931, MATERIAL: STEEL, CLASS: 8.8; FOR ANODE COLLECTING AND HANDLING SYSTEM 1, TAKE-OFF DEVICE 1 and 2, MFR: OUTOTEC | SCREW, HEX HEAD, OUTOTEC P/N 514138, POSITION NO. 84, SIZE: M20 X 60, DIN 931, MATERIAL: STEEL, CLASS: 8.8; FOR ANODE COLLECTING AND HANDLING SYSTEM 1, TAKE-OFF DEVICE 1 and 2, MFR: OUTOTEC | PC | 0 | 0 | CONSUMABLES | C | PD | 1540 | ERSA | OTHERS |  |  |  | EX
034144 | PSR034144 | Yes | SCREW, HEX, OUTOTEC P/N 509424, POSITION NO.9, SIZE: M16 X 50, CLASS 8.8, ZN DIN 933, MATERIAL: STEEL; FOR ANODE COLLECTING AND HANDLING SYSTEM, FRONT END ASSEMBLY 1 AND 2, MFR: OUTOTEC | SCREW, HEX, OUTOTEC P/N 509424, POSITION NO.9, SIZE: M16 X 50, CLASS 8.8, ZN DIN 933, MATERIAL: STEEL; FOR ANODE COLLECTING AND HANDLING SYSTEM, FRONT END ASSEMBLY 1 AND 2, MFR: OUTOTEC | PC | 0 | 0 | CONSUMABLES | C | PD | 1540 | ERSA | OTHERS |  |  |  | EX
034175 | PSR034175 | Yes | SCREW, HEX, OUTOTEC P/N 509557, POSITION NO.21, SIZE: M16 X 100, ISO 4017, MATERIAL: STEEL, CLASS 8.8; FOR ANODE COLLECTING AND HANDLING SYSTEM, FRONT END ASSEMBLY 1 AND 2, MFR: OUTOTEC | SCREW, HEX, OUTOTEC P/N 509557, POSITION NO.21, SIZE: M16 X 100, ISO 4017, MATERIAL: STEEL, CLASS 8.8; FOR ANODE COLLECTING AND HANDLING SYSTEM, FRONT END ASSEMBLY 1 AND 2, MFR: OUTOTEC | PC | 0 | 0 | CONSUMABLES | C | PD | 1540 | ERSA | OTHERS |  |  |  | EX
039862 | PSR039862 | Yes | SCREW, HEXAGON SOCKET COUNTERSUNK, WITH NUT , M8X 30 A4-70 THE DIN 7991 ,STEEL ,FOR KUMERA FEED CHUTE LINER BOLT | SCREW, HEXAGON SOCKET COUNTERSUNK, WITH NUT , M8X 30 A4-70 THE DIN 7991 ,STEEL ,FOR KUMERA FEED CHUTE LINER BOLT | SE | 0 | 0 | CONSUMABLES | B | PD | 1540 | ERSA | OTHERS |  |  |  | EX |  |  | NATIONWARE MARKETING SERVICES, INC.
036296 | PSR036296 | Yes | SCREW, HEXAGON, DIN933, M8 X 16, P/N NT00012176, SPARE CODE: A0901.1.82; FOR SATURATED STEAM TURBOSET OF BACKING PRESSURE TYPE; MFR: DRESSER-RAND | SCREW, HEXAGON, DIN933, M8 X 16, P/N NT00012176, SPARE CODE: A0901.1.82; FOR SATURATED STEAM TURBOSET OF BACKING PRESSURE TYPE; MFR: DRESSER-RAND | PC | 0 | 0 | CONSUMABLES | C | PD | 1540 | ERSA | OTHERS |  |  |  | EX |  |  | DRESSER-RAND ASIA PACIFIC SDN BHD
036298 | PSR036298 | Yes | SCREW, HEXAGON, DIN933, M8 X 20, P/N NT00300285, SPARE CODE: A0901.1.84; FOR SATURATED STEAM TURBOSET OF BACKING PRESSURE TYPE; MFR: DRESSER-RAND | SCREW, HEXAGON, DIN933, M8 X 20, P/N NT00300285, SPARE CODE: A0901.1.84; FOR SATURATED STEAM TURBOSET OF BACKING PRESSURE TYPE; MFR: DRESSER-RAND | PC | 0 | 0 | CONSUMABLES | C | PD | 1540 | ERSA | OTHERS |  |  |  | EX |  |  | DRESSER-RAND ASIA PACIFIC SDN BHD
949071 | PSR949071 | Yes | SCREW, HEXAGON, P/N 1000176334, POS NO.: 170, FOR SATURATED STEAM TURBOSET OF BACKING PRESSURE, TYPE: GTW + B5S-5, TURBINE SERIAL NO.: 21227, MFR: DRESSER-RAND | SCREW, HEXAGON, P/N 1000176334, POS NO.: 170, FOR SATURATED STEAM TURBOSET OF BACKING PRESSURE, TYPE: GTW + B5S-5, TURBINE SERIAL NO.: 21227, MFR: DRESSER-RAND | PC | 0 | 0 | CONSUMABLES | C | PD | 1540 | ERSA | OTHERS |  |  |  | EX
949116 | PSR949116 | Yes | SCREW, HEXAGON, P/N 2000048, POS NO.: 37, DUPLEX FILTER FOR LUBE OIL FILTER SYSTEM OF SATURATED STEAM TURBINE, TYPE: GTW + B5S-5, TURBINE SERIAL NO.: 21227, MFR: BOLLFILTER | SCREW, HEXAGON, P/N 2000048, POS NO.: 37, DUPLEX FILTER FOR LUBE OIL FILTER SYSTEM OF SATURATED STEAM TURBINE, TYPE: GTW + B5S-5, TURBINE SERIAL NO.: 21227, MFR: BOLLFILTER | PC | 0 | 0 | CONSUMABLES | C | PD | 1540 | ERSA | OTHERS |  |  |  | EX
043267 | PSR043267 | Yes | SCREW, HEXAGON, P/N 6915135471, POS. 0018, FOR LINDE EXPANSION TURBINE, TYPE ETF 125 NS, MACHINE NOS. 15-2946/15-2947, MFR: ATLAS COPCO ENERGAS GmbH, GERMANY | SCREW, HEXAGON, P/N 6915135471, POS. 0018, FOR LINDE EXPANSION TURBINE, TYPE ETF 125 NS, MACHINE NOS. 15-2946/15-2947, MFR: ATLAS COPCO ENERGAS GmbH, GERMANY | PC | 0 | 0 | CONSUMABLES | C | PD | 1540 | ERSA | OTHERS | 6915135471 | 0003000000 | ATLAS COPCO | EX
948537 | PSR948537 | Yes | SCREW, HEXAGON, P/N NT00001939, POS. NO: 770, FOR SATURATED STEAM TURBOSET OF BACKING PRESSURE, TYPE: GTW + B5S-5, TURBINE SERIAL NO.: 21227, MFR: DRESSER-RAND | SCREW, HEXAGON, P/N NT00001939, POS. NO: 770, FOR SATURATED STEAM TURBOSET OF BACKING PRESSURE, TYPE: GTW + B5S-5, TURBINE SERIAL NO.: 21227, MFR: DRESSER-RAND | PC | 0 | 0 | CONSUMABLES | C | PD | 1540 | ERSA | OTHERS |  |  |  | EX
948956 | PSR948956 | Yes | SCREW, HEXAGON, P/N NT00001992, POS. NO.: 300, FOR SATURATED STEAM TURBOSET OF BACKING PRESSURE, TYPE: GTW + B5S-5, TURBINE SERIAL NO.: 21227, MFR: DRESSER-RAND | SCREW, HEXAGON, P/N NT00001992, POS. NO.: 300, FOR SATURATED STEAM TURBOSET OF BACKING PRESSURE, TYPE: GTW + B5S-5, TURBINE SERIAL NO.: 21227, MFR: DRESSER-RAND | PC | 0 | 0 | CONSUMABLES | C | PD | 1540 | ERSA | OTHERS |  |  |  | EX
948510 | PSR948510 | Yes | SCREW, HEXAGON, P/N NT00004625, POS. NO.: 430, FOR SATURATED STEAM TURBOSET OF BACKING PRESSURE, TYPE: GTW + B5S-5, TURBINE SERIAL NO.: 21227, MFR: DRESSER-RAND | SCREW, HEXAGON, P/N NT00004625, POS. NO.: 430, FOR SATURATED STEAM TURBOSET OF BACKING PRESSURE, TYPE: GTW + B5S-5, TURBINE SERIAL NO.: 21227, MFR: DRESSER-RAND | PC | 0 | 0 | CONSUMABLES | C | PD | 1540 | ERSA | OTHERS |  |  |  | EX
948949 | PSR948949 | Yes | SCREW, HEXAGON, P/N NT00006952, POS. NO.: 220 , FOR SATURATED STEAM TURBOSET OF BACKING PRESSURE, TYPE: GTW + B5S-5, TURBINE SERIAL NO.: 21227, MFR: DRESSER-RAND | SCREW, HEXAGON, P/N NT00006952, POS. NO.: 220 , FOR SATURATED STEAM TURBOSET OF BACKING PRESSURE, TYPE: GTW + B5S-5, TURBINE SERIAL NO.: 21227, MFR: DRESSER-RAND | PC | 0 | 0 | CONSUMABLES | B | PD | 1540 | ERSA | OTHERS |  |  |  | EX
936407 | PSR936407 | Yes | SCREW, HEXAGON, S/N NT00001977, STEAM TURBINE BUSINESS UNIT; DRESSER-RAND GMBH | SCREW, HEXAGON, S/N NT00001977, STEAM TURBINE BUSINESS UNIT; DRESSER-RAND GMBH | PC | 0 | 0 | CONSUMABLES | C | PD | 1540 | ERSA | OTHERS |  |  |  | EX
948557 | PSR948557 | Yes | SCREW, LOCKING, P/N NT00004434, POS. NO: 980, FOR SATURATED STEAM TURBOSET OF BACKING PRESSURE, TYPE: GTW + B5S-5, TURBINE SERIAL NO.: 21227, MFR: DRESSER-RAND | SCREW, LOCKING, P/N NT00004434, POS. NO: 980, FOR SATURATED STEAM TURBOSET OF BACKING PRESSURE, TYPE: GTW + B5S-5, TURBINE SERIAL NO.: 21227, MFR: DRESSER-RAND | PC | 0 | 0 | CONSUMABLES | C | PD | 1540 | ERSA | OTHERS |  |  |  | EX
949077 | PSR949077 | Yes | SCREW, LOCKING, P/N NT00011673, POS NO.: 260, FOR SATURATED STEAM TURBOSET OF BACKING PRESSURE, TYPE: GTW + B5S-5, TURBINE SERIAL NO.: 21227, MFR: DRESSER-RAND | SCREW, LOCKING, P/N NT00011673, POS NO.: 260, FOR SATURATED STEAM TURBOSET OF BACKING PRESSURE, TYPE: GTW + B5S-5, TURBINE SERIAL NO.: 21227, MFR: DRESSER-RAND | PC | 0 | 0 | CONSUMABLES | C | PD | 1540 | ERSA | OTHERS |  |  |  | EX
948524 | PSR948524 | Yes | SCREW, LOCKING, P/N NT00011673, POS. NO.: 670, FOR SATURATED STEAM TURBOSET OF BACKING PRESSURE, TYPE: GTW + B5S-5, TURBINE SERIAL NO.: 21227, MFR: DRESSER-RAND | SCREW, LOCKING, P/N NT00011673, POS. NO.: 670, FOR SATURATED STEAM TURBOSET OF BACKING PRESSURE, TYPE: GTW + B5S-5, TURBINE SERIAL NO.: 21227, MFR: DRESSER-RAND | PC | 0 | 0 | CONSUMABLES | C | PD | 1540 | ERSA | OTHERS |  |  |  | EX
948542 | PSR948542 | Yes | SCREW, LOCKING, P/N NT00500058, POS. NO: 820, FOR SATURATED STEAM TURBOSET OF BACKING PRESSURE, TYPE: GTW + B5S-5, TURBINE SERIAL NO.: 21227, MFR: DRESSER-RAND | SCREW, LOCKING, P/N NT00500058, POS. NO: 820, FOR SATURATED STEAM TURBOSET OF BACKING PRESSURE, TYPE: GTW + B5S-5, TURBINE SERIAL NO.: 21227, MFR: DRESSER-RAND | PC | 0 | 0 | CONSUMABLES | C | PD | 1540 | ERSA | OTHERS |  |  |  | EX
948527 | PSR948527 | Yes | SCREW, LOCKING, P/N NT00500411, POS. NO.: 690, FOR SATURATED STEAM TURBOSET OF BACKING PRESSURE, TYPE: GTW + B5S-5, TURBINE SERIAL NO.: 21227, MFR: DRESSER-RAND | SCREW, LOCKING, P/N NT00500411, POS. NO.: 690, FOR SATURATED STEAM TURBOSET OF BACKING PRESSURE, TYPE: GTW + B5S-5, TURBINE SERIAL NO.: 21227, MFR: DRESSER-RAND | PC | 0 | 0 | CONSUMABLES | C | PD | 1540 | ERSA | OTHERS |  |  |  | EX
948535 | PSR948535 | Yes | SCREW, LOCKING, P/N NT00500421, POS. NO: 750, FOR SATURATED STEAM TURBOSET OF BACKING PRESSURE, TYPE: GTW + B5S-5, TURBINE SERIAL NO.: 21227, MFR: DRESSER-RAND | SCREW, LOCKING, P/N NT00500421, POS. NO: 750, FOR SATURATED STEAM TURBOSET OF BACKING PRESSURE, TYPE: GTW + B5S-5, TURBINE SERIAL NO.: 21227, MFR: DRESSER-RAND | PC | 0 | 0 | CONSUMABLES | C | PD | 1540 | ERSA | OTHERS |  |  |  | EX
948538 | PSR948538 | Yes | SCREW, LOCKING, P/N NT00500798, POS. NO: 780, FOR SATURATED STEAM TURBOSET OF BACKING PRESSURE, TYPE: GTW + B5S-5, TURBINE SERIAL NO.: 21227, MFR: DRESSER-RAND | SCREW, LOCKING, P/N NT00500798, POS. NO: 780, FOR SATURATED STEAM TURBOSET OF BACKING PRESSURE, TYPE: GTW + B5S-5, TURBINE SERIAL NO.: 21227, MFR: DRESSER-RAND | PC | 0 | 0 | CONSUMABLES | C | PD | 1540 | ERSA | OTHERS |  |  |  | EX
948540 | PSR948540 | Yes | SCREW, LOCKING, P/N NT00509102, POS. NO: 800, FOR SATURATED STEAM TURBOSET OF BACKING PRESSURE, TYPE: GTW + B5S-5, TURBINE SERIAL NO.: 21227, MFR: DRESSER-RAND | SCREW, LOCKING, P/N NT00509102, POS. NO: 800, FOR SATURATED STEAM TURBOSET OF BACKING PRESSURE, TYPE: GTW + B5S-5, TURBINE SERIAL NO.: 21227, MFR: DRESSER-RAND | PC | 0 | 0 | CONSUMABLES | C | PD | 1540 | ERSA | OTHERS |  |  |  | EX
948529 | PSR948529 | Yes | SCREW, LOCKING, P/N NT00509488, POS. NO.: 710, FOR SATURATED STEAM TURBOSET OF BACKING PRESSURE, TYPE: GTW + B5S-5, TURBINE SERIAL NO.: 21227, MFR: DRESSER-RAND | SCREW, LOCKING, P/N NT00509488, POS. NO.: 710, FOR SATURATED STEAM TURBOSET OF BACKING PRESSURE, TYPE: GTW + B5S-5, TURBINE SERIAL NO.: 21227, MFR: DRESSER-RAND | PC | 0 | 0 | CONSUMABLES | C | PD | 1540 | ERSA | OTHERS |  |  |  | EX
041196 | PSR041196 | Yes | SCREW, M12 X 20, STANDARD: GB/T819.2, POSITION NO.: 24; FOR SPRING HAMMERING DEVICE; MFR: BEIJING BOONHUAYUE TECHNOLOGY DEVELOPMENT CO.,LTD | SCREW, M12 X 20, STANDARD: GB/T819.2, POSITION NO.: 24; FOR SPRING HAMMERING DEVICE; MFR: BEIJING BOONHUAYUE TECHNOLOGY DEVELOPMENT CO.,LTD | PC | 0 | 0 | CONSUMABLES | C | PD | 1540 | ERSA | OTHERS |  |  |  | EX
038504 | PSR038504 | Yes | SCREW, M16 X 10, P/N 12, PART CODE: GB/T 73-1985, SPARE CODE: A0607.4.12C, PUMP MODEL: IS125-80-400-00; FOR NEW PU-0607-MP-03A/B, MFR: ZIBO HUACHENG PUMP CO., LTD | SCREW, M16 X 10, P/N 12, PART CODE: GB/T 73-1985, SPARE CODE: A0607.4.12C, PUMP MODEL: IS125-80-400-00; FOR NEW PU-0607-MP-03A/B, MFR: ZIBO HUACHENG PUMP CO., LTD | PC | 2 | 2 | CONSUMABLES | B | V1 | 1540 | ERSA | OTHERS |  |  |  | HB |  |  | CHINA NERIN ENGINEERING CO., LTD.
041160 | PSR041160 | Yes | SCREW, M8 X 10, CODE: GB 73-85, MATERIAL: 14H, POSITION NO.: 10, REFERENCE DWG NO.: 3001X1000-32-00; FOR COOLING WATER PUMP; MFR: SHANDONG SHUANGLUN CO., LTD | SCREW, M8 X 10, CODE: GB 73-85, MATERIAL: 14H, POSITION NO.: 10, REFERENCE DWG NO.: 3001X1000-32-00; FOR COOLING WATER PUMP; MFR: SHANDONG SHUANGLUN CO., LTD | PC | 3 | 3 | CONSUMABLES | C | V1 | 3000 | ERSA | OTHERS |  |  |  | HB
943362 | PSR943362 | Yes | SCREW, M8 X 16 MM, PPF621625, FOR VULCANIZATION FILTER PRESS, MFR: OUTOTEC | SCREW, M8 X 16 MM, PPF621625, FOR VULCANIZATION FILTER PRESS, MFR: OUTOTEC | PC | 0 | 0 | CONSUMABLES | C | PD | 1540 | ERSA | OTHERS |  |  |  | EX
088288 | PSR088288 | Yes | SCREW, MACHINE + HEAD, SUS316, 5.0MM X 20.0MM, WITH NUT & WASHER | SCREW, MACHINE + HEAD, SUS316, 5.0MM X 20.0MM, WITH NUT & WASHER | SE | 0 | 0 | CONSUMABLES | C | PD | 1540 | ERSA | OTHERS |  |  |  | EX
411341 | PSR411341 | Yes | SCREW, MACHINE, (+)HEAD, SUS304, M5 X 50MML X 0.80PITCH, WITH NUT & WASHER | SCREW, MACHINE, (+)HEAD, SUS304, M5 X 50MML X 0.80PITCH, WITH NUT & WASHER | SE | 0 | 0 | CONSUMABLES | C | PD | 1540 | ERSA | OTHERS |  |  |  | EX |  |  | RS COMPONENTS CORPORATION
088466 | PSR088466 | Yes | SCREW, METAL, 4 MM DIAMETER X 25 MM LONG, HIGH TENSILE STAINLESS STEEL | SCREW, METAL, 4 MM DIAMETER X 25 MM LONG, HIGH TENSILE STAINLESS STEEL | PC | 0 | 0 | CONSUMABLES | C | PD | 1540 | ERSA | OTHERS |  |  |  | EX |  |  | UNI-REAL TRADING CORPORATION
459016 | PSR459016 | Yes | SCREW, METAL, SELF-TAPPING, M6 X 30 MM LONG, MATERIAL: TYPE 304 STAINLESS STEEL, HEAD TYPE: COMBINATION SLOTTED (-) AND PHILLIPS (+) | SCREW, METAL, SELF-TAPPING, M6 X 30 MM LONG, MATERIAL: TYPE 304 STAINLESS STEEL, HEAD TYPE: COMBINATION SLOTTED (-) AND PHILLIPS (+) | PC | 0 | 0 | CONSUMABLES | C | PD | 1540 | ERSA | OTHERS |  |  |  | EX
088075 | PSR088075 | Yes | SCREW, METAL, SELF-TAPPING, SUS 304, 5.0 MM DIAMETER X 20.0 MM LONG, COMBINATION SLOTTED (-) AND PHILLIPS (+) HEAD, MATERIAL: STAINLESS STEEL | SCREW, METAL, SELF-TAPPING, SUS 304, 5.0 MM DIAMETER X 20.0 MM LONG, COMBINATION SLOTTED (-) AND PHILLIPS (+) HEAD, MATERIAL: STAINLESS STEEL | PC | 0 | 0 | CONSUMABLES | C | PD | 1540 | ERSA | OTHERS |  |  |  | EX
035719 | PSR035719 | Yes | SCREW, OUTOTEC MATERIAL NO.: 10400464; POSITION NO.: 48, REFERENCE DRAWING NO.: 10400461; FOR ANODE WEIGHING MACHINE - WEIGHING MECHANISM 1/2, TWIN M18 ANODE CASTING, MFR: OUTOTEC | SCREW, OUTOTEC MATERIAL NO.: 10400464; POSITION NO.: 48, REFERENCE DRAWING NO.: 10400461; FOR ANODE WEIGHING MACHINE - WEIGHING MECHANISM 1/2, TWIN M18 ANODE CASTING, MFR: OUTOTEC | PC | 0 | 0 | CONSUMABLES | C | PD | 1540 | ERSA | OTHERS |  |  |  | EX
948703 | PSR948703 | Yes | SCREW, P/N 002381, POS.: 34, FOR REDUCTION GEARBOX OF SATURATED STEAM TURBINE, TYPE: GTW + B5S-5, TURBINE SERIAL NO.: 21227, MFR: PEKRUN | SCREW, P/N 002381, POS.: 34, FOR REDUCTION GEARBOX OF SATURATED STEAM TURBINE, TYPE: GTW + B5S-5, TURBINE SERIAL NO.: 21227, MFR: PEKRUN | PC | 0 | 0 | CONSUMABLES | C | PD | 1540 | ERSA | OTHERS |  |  |  | EX
948708 | PSR948708 | Yes | SCREW, P/N 005942, POS.: 40, FOR REDUCTION GEARBOX OF SATURATED STEAM TURBINE, TYPE: GTW + B5S-5, TURBINE SERIAL NO.: 21227, MFR: PEKRUN | SCREW, P/N 005942, POS.: 40, FOR REDUCTION GEARBOX OF SATURATED STEAM TURBINE, TYPE: GTW + B5S-5, TURBINE SERIAL NO.: 21227, MFR: PEKRUN | PC | 0 | 0 | CONSUMABLES | C | PD | 1540 | ERSA | OTHERS |  |  |  | EX
948705 | PSR948705 | Yes | SCREW, P/N 003887, POS.: 36, FOR REDUCTION GEARBOX OF SATURATED STEAM TURBINE, TYPE: GTW + B5S-5, TURBINE SERIAL NO.: 21227, MFR: PEKRUN | SCREW, P/N 003887, POS.: 36, FOR REDUCTION GEARBOX OF SATURATED STEAM TURBINE, TYPE: GTW + B5S-5, TURBINE SERIAL NO.: 21227, MFR: PEKRUN | PC | 0 | 0 | CONSUMABLES | C | PD | 1540 | ERSA | OTHERS |  |  |  | EX
948706 | PSR948706 | Yes | SCREW, P/N 003989, POS.: 37, FOR REDUCTION GEARBOX OF SATURATED STEAM TURBINE, TYPE: GTW + B5S-5, TURBINE SERIAL NO.: 21227, MFR: PEKRUN | SCREW, P/N 003989, POS.: 37, FOR REDUCTION GEARBOX OF SATURATED STEAM TURBINE, TYPE: GTW + B5S-5, TURBINE SERIAL NO.: 21227, MFR: PEKRUN | PC | 0 | 0 | CONSUMABLES | C | PD | 5955 | ERSA | OTHERS |  |  |  | EX
948704 | PSR948704 | Yes | SCREW, P/N 004297, POS.: 35, FOR REDUCTION GEARBOX OF SATURATED STEAM TURBINE, TYPE: GTW + B5S-5, TURBINE SERIAL NO.: 21227, MFR: PEKRUN | SCREW, P/N 004297, POS.: 35, FOR REDUCTION GEARBOX OF SATURATED STEAM TURBINE, TYPE: GTW + B5S-5, TURBINE SERIAL NO.: 21227, MFR: PEKRUN | PC | 0 | 0 | CONSUMABLES | C | PD | 1540 | ERSA | OTHERS |  |  |  | EX
948709 | PSR948709 | Yes | SCREW, P/N 007079, POS.: 41, FOR REDUCTION GEARBOX OF SATURATED STEAM TURBINE, TYPE: GTW + B5S-5, TURBINE SERIAL NO.: 21227, MFR: PEKRUN | SCREW, P/N 007079, POS.: 41, FOR REDUCTION GEARBOX OF SATURATED STEAM TURBINE, TYPE: GTW + B5S-5, TURBINE SERIAL NO.: 21227, MFR: PEKRUN | PC | 0 | 0 | CONSUMABLES | C | PD | 1540 | ERSA | OTHERS |  |  |  | EX
948711 | PSR948711 | Yes | SCREW, P/N 007128, POS.: 43, FOR REDUCTION GEARBOX OF SATURATED STEAM TURBINE, TYPE: GTW + B5S-5, TURBINE SERIAL NO.: 21227, MFR: PEKRUN | SCREW, P/N 007128, POS.: 43, FOR REDUCTION GEARBOX OF SATURATED STEAM TURBINE, TYPE: GTW + B5S-5, TURBINE SERIAL NO.: 21227, MFR: PEKRUN | PC | 0 | 0 | CONSUMABLES | C | PD | 1540 | ERSA | OTHERS |  |  |  | EX
948701 | PSR948701 | Yes | SCREW, P/N 008473, POS.: 32, FOR REDUCTION GEARBOX OF SATURATED STEAM TURBINE, TYPE: GTW + B5S-5, TURBINE SERIAL NO.: 21227, MFR: PEKRUN | SCREW, P/N 008473, POS.: 32, FOR REDUCTION GEARBOX OF SATURATED STEAM TURBINE, TYPE: GTW + B5S-5, TURBINE SERIAL NO.: 21227, MFR: PEKRUN | PC | 0 | 0 | CONSUMABLES | C | PD | 1540 | ERSA | OTHERS |  |  |  | EX
948707 | PSR948707 | Yes | SCREW, P/N 009841, POS.: 38, FOR REDUCTION GEARBOX OF SATURATED STEAM TURBINE, TYPE: GTW + B5S-5, TURBINE SERIAL NO.: 21227, MFR: PEKRUN | SCREW, P/N 009841, POS.: 38, FOR REDUCTION GEARBOX OF SATURATED STEAM TURBINE, TYPE: GTW + B5S-5, TURBINE SERIAL NO.: 21227, MFR: PEKRUN | PC | 0 | 0 | CONSUMABLES | C | PD | 1540 | ERSA | OTHERS |  |  |  | EX
948699 | PSR948699 | Yes | SCREW, P/N 011793, POS.: 30, FOR REDUCTION GEARBOX OF SATURATED STEAM TURBINE, TYPE: GTW + B5S-5, TURBINE SERIAL NO.: 21227, MFR: PEKRUN | SCREW, P/N 011793, POS.: 30, FOR REDUCTION GEARBOX OF SATURATED STEAM TURBINE, TYPE: GTW + B5S-5, TURBINE SERIAL NO.: 21227, MFR: PEKRUN | PC | 0 | 0 | CONSUMABLES | C | PD | 1540 | ERSA | OTHERS |  |  |  | EX
948702 | PSR948702 | Yes | SCREW, P/N 011927, POS.: 33, FOR REDUCTION GEARBOX OF SATURATED STEAM TURBINE, TYPE: GTW + B5S-5, TURBINE SERIAL NO.: 21227, MFR: PEKRUN | SCREW, P/N 011927, POS.: 33, FOR REDUCTION GEARBOX OF SATURATED STEAM TURBINE, TYPE: GTW + B5S-5, TURBINE SERIAL NO.: 21227, MFR: PEKRUN | PC | 0 | 0 | CONSUMABLES | C | PD | 1540 | ERSA | OTHERS |  |  |  | EX
948710 | PSR948710 | Yes | SCREW, P/N 011965, POS.: 42, FOR REDUCTION GEARBOX OF SATURATED STEAM TURBINE, TYPE: GTW + B5S-5, TURBINE SERIAL NO.: 21227, MFR: PEKRUN | SCREW, P/N 011965, POS.: 42, FOR REDUCTION GEARBOX OF SATURATED STEAM TURBINE, TYPE: GTW + B5S-5, TURBINE SERIAL NO.: 21227, MFR: PEKRUN | PC | 0 | 0 | CONSUMABLES | C | PD | 1540 | ERSA | OTHERS |  |  |  | EX
948700 | PSR948700 | Yes | SCREW, P/N 011970, POS.: 31, FOR REDUCTION GEARBOX OF SATURATED STEAM TURBINE, TYPE: GTW + B5S-5, TURBINE SERIAL NO.: 21227, MFR: PEKRUN | SCREW, P/N 011970, POS.: 31, FOR REDUCTION GEARBOX OF SATURATED STEAM TURBINE, TYPE: GTW + B5S-5, TURBINE SERIAL NO.: 21227, MFR: PEKRUN | PC | 0 | 0 | CONSUMABLES | C | PD | 1540 | ERSA | OTHERS |  |  |  | EX
049880 | PSR049880 | Yes | PSRLT-5.99-MN-SCREW, P/N 8, MODEL: SEH300-400, FOR COOLING WATER BOOSTER PUMP, Q:1353m3/h, H:12m, MFR: SHANDONG SHUANGLUN EMMECOM PUMP CO.,LTD | SCREW, P/N 8, MODEL: SEH300-400, FOR COOLING WATER BOOSTER PUMP, Q:1353m3/h, H:12m, MFR: SHANDONG SHUANGLUN EMMECOM PUMP CO.,LTD | SE | 0 | 0 | CONSUMABLES | C | PD | 3000 | ERSA | OTHERS |  |  |  | EX |  |  | GENERAL EXPORTATION (H.K.) CO., LTD.
043262 | PSR043262 | Yes | SCREW, PAN HEAD, P/N 6915118882, POS.0014, FOR LINDE EXPANSION TURBINE, TYPE ETF 125 NS, MACHINE NOS. 15-2946/15-2947, MFR: ATLAS COPCO ENERGAS GmbH, GERMANY | SCREW, PAN HEAD, P/N 6915118882, POS.0014, FOR LINDE EXPANSION TURBINE, TYPE ETF 125 NS, MACHINE NOS. 15-2946/15-2947, MFR: ATLAS COPCO ENERGAS GmbH, GERMANY | PC | 0 | 0 | CONSUMABLES | C | PD | 1540 | ERSA | OTHERS | 6915118882 | 0003000000 | ATLAS COPCO | EX
019739 | PSR019739 | Yes | SCREW, RETAINING, MME PRO CAPILLARY, P/N 6.1247.120; FOR 797VA COMPUTRACE Tu ANALYZER, BRAND: METROHM | SCREW, RETAINING, MME PRO CAPILLARY, P/N 6.1247.120; FOR 797VA COMPUTRACE Tu ANALYZER, BRAND: METROHM | PC | 0 | 0 | CONSUMABLES | C | PD | 1540 | ERSA | OTHERS |  |  |  | EX | METROHM | P/N 6.1247.120
035718 | PSR035718 | Yes | SCREW, ROUND BAR, 20H9X175, DIN 669, ST 52-3K DIN 1652, OUTOTEC MATERIAL NO.: 10304236; POSITION NO.: 38, REFERENCE DRAWING NO.: 10400461; FOR ANODE WEIGHING MACHINE - WEIGHING MECHANISM 1/2, TWIN M18 ANODE CASTING, MFR: OUTOTEC | SCREW, ROUND BAR, 20H9X175, DIN 669, ST 52-3K DIN 1652, OUTOTEC MATERIAL NO.: 10304236; POSITION NO.: 38, REFERENCE DRAWING NO.: 10400461; FOR ANODE WEIGHING MACHINE - WEIGHING MECHANISM 1/2, TWIN M18 ANODE CASTING, MFR: OUTOTEC | PC | 0 | 0 | CONSUMABLES | C | PD | 1540 | ERSA | OTHERS |  |  |  | EX
949097 | PSR949097 | Yes | SCREW, SEALING PLUG, P/N 2000187, POS NO.: 4/6, DUPLEX FILTER FOR LUBE OIL FILTER SYSTEM OF SATURATED STEAM TURBINE, TYPE: GTW + B5S-5, TURBINE SERIAL NO.: 21227, MFR: BOLLFILTER | SCREW, SEALING PLUG, P/N 2000187, POS NO.: 4/6, DUPLEX FILTER FOR LUBE OIL FILTER SYSTEM OF SATURATED STEAM TURBINE, TYPE: GTW + B5S-5, TURBINE SERIAL NO.: 21227, MFR: BOLLFILTER | PC | 0 | 0 | CONSUMABLES | C | PD | 1540 | ERSA | OTHERS |  |  |  | EX
949094 | PSR949094 | Yes | SCREW, SEALING PLUG, P/N 2000188, POS NO.: 2, DUPLEX FILTER FOR LUBE OIL FILTER SYSTEM OF SATURATED STEAM TURBINE, TYPE: GTW + B5S-5, TURBINE SERIAL NO.: 21227, MFR: BOLLFILTER | SCREW, SEALING PLUG, P/N 2000188, POS NO.: 2, DUPLEX FILTER FOR LUBE OIL FILTER SYSTEM OF SATURATED STEAM TURBINE, TYPE: GTW + B5S-5, TURBINE SERIAL NO.: 21227, MFR: BOLLFILTER | PC | 0 | 0 | CONSUMABLES | C | PD | 1540 | ERSA | OTHERS |  |  |  | EX
036152 | PSR036152 | Yes | SCREW, SET, 12 X 14, P/N GB73-85, MATERIAL: STEEL 22H, SPARE CODE: A0701.1.128; POSITION NO.: 8, REFERENCE DRAWING NO.: W3Z5.5.40000; FOR CROSSHEAD ASSEMBLY, OXYGEN COMPRESSOR (ZW-33.9/10), MFR: HANG ZHOU HANGYANG COMPRESSOR CO.,LTD | SCREW, SET, 12 X 14, P/N GB73-85, MATERIAL: STEEL 22H, SPARE CODE: A0701.1.128; POSITION NO.: 8, REFERENCE DRAWING NO.: W3Z5.5.40000; FOR CROSSHEAD ASSEMBLY, OXYGEN COMPRESSOR (ZW-33.9/10), MFR: HANG ZHOU HANGYANG COMPRESSOR CO.,LTD | PC | 0 | 0 | CONSUMABLES | A | PD | 1540 | ERSA | OTHERS |  |  |  | EX |  |  | GENERAL EXPORTATION (H.K.) CO., LTD.
948641 | PSR948641 | Yes | SCREW, SET, P/N CD360630, FOR INSTRUMENT AIR COMPRESSOR, STROKE: 9", MODEL: WN112SF-55KW, LUBRICATION-FREE, SINGLE STAGE, MFR: ISHIKAWAJIMA-HARIMA HEAVY | SCREW, SET, P/N CD360630, FOR INSTRUMENT AIR COMPRESSOR, STROKE: 9", MODEL: WN112SF-55KW, LUBRICATION-FREE, SINGLE STAGE, MFR: ISHIKAWAJIMA-HARIMA HEAVY | PC | 0 | 0 | CRITICAL | A | PD | 1540 | ERSA | OTHERS |  |  |  | EX |  |  | KOKUSAI COMMERCE CO., LTD.
948714 | PSR948714 | Yes | SCREW, SET, P/N 009851, POS.: 46, FOR REDUCTION GEARBOX OF SATURATED STEAM TURBINE, TYPE: GTW + B5S-5, TURBINE SERIAL NO.: 21227, MFR: PEKRUN | SCREW, SET, P/N 009851, POS.: 46, FOR REDUCTION GEARBOX OF SATURATED STEAM TURBINE, TYPE: GTW + B5S-5, TURBINE SERIAL NO.: 21227, MFR: PEKRUN | PC | 0 | 0 | CONSUMABLES | C | PD | 1540 | ERSA | OTHERS |  |  |  | EX
029282 | PSR029282 | Yes | SCREW, SET, P/N CD712206; FOR SOOT AIR COMPRESSOR MODEL JOY-WN 114H, MFR: ISHIKAWAJIMA-HARIMA HEAVY IND., CO., LTD., JAPAN. | SCREW, SET, P/N CD712206; FOR SOOT AIR COMPRESSOR MODEL JOY-WN 114H, MFR: ISHIKAWAJIMA-HARIMA HEAVY IND., CO., LTD., JAPAN. | PC | 0 | 0 | CONSUMABLES | C | PD | 1540 | ERSA | OTHERS |  |  |  | EX
948789 | PSR948789 | Yes | SCREW, SET, P/N N189006031, POS.: 189.3 / 009, FOR SATURATED STEAM TURBOSET OF BACKING PRESSURE, TYPE: GTW + B5S-5, TURBINE SERIAL NO.: 21227, MFR: DRESSER-RAND | SCREW, SET, P/N N189006031, POS.: 189.3 / 009, FOR SATURATED STEAM TURBOSET OF BACKING PRESSURE, TYPE: GTW + B5S-5, TURBINE SERIAL NO.: 21227, MFR: DRESSER-RAND | PC | 0 | 0 | CONSUMABLES | C | PD | 1540 | ERSA | OTHERS |  |  |  | EX
948912 | PSR948912 | Yes | SCREW, SET, P/N N190064070, POS.: 190.1 / 052.2, FOR SATURATED STEAM TURBOSET OF BACKING PRESSURE, TYPE: GTW + B5S-5, TURBINE SERIAL NO.: 21227, MFR: DRESSER-RAND | SCREW, SET, P/N N190064070, POS.: 190.1 / 052.2, FOR SATURATED STEAM TURBOSET OF BACKING PRESSURE, TYPE: GTW + B5S-5, TURBINE SERIAL NO.: 21227, MFR: DRESSER-RAND | PC | 0 | 0 | CONSUMABLES | C | PD | 1540 | ERSA | OTHERS |  |  |  | EX
948904 | PSR948904 | Yes | SCREW, SET, P/N N190065097, POS.: 190.2 / 052.1, FOR SATURATED STEAM TURBOSET OF BACKING PRESSURE, TYPE: GTW + B5S-5, TURBINE SERIAL NO.: 21227, MFR: DRESSER-RAND | SCREW, SET, P/N N190065097, POS.: 190.2 / 052.1, FOR SATURATED STEAM TURBOSET OF BACKING PRESSURE, TYPE: GTW + B5S-5, TURBINE SERIAL NO.: 21227, MFR: DRESSER-RAND | PC | 0 | 0 | CONSUMABLES | C | PD | 1540 | ERSA | OTHERS |  |  |  | EX
948835 | PSR948835 | Yes | SCREW, SET, P/N N190070081, POS.: 190 / 015, FOR SATURATED STEAM TURBOSET OF BACKING PRESSURE, TYPE: GTW + B5S-5, TURBINE SERIAL NO.: 21227, MFR: DRESSER-RAND | SCREW, SET, P/N N190070081, POS.: 190 / 015, FOR SATURATED STEAM TURBOSET OF BACKING PRESSURE, TYPE: GTW + B5S-5, TURBINE SERIAL NO.: 21227, MFR: DRESSER-RAND | PC | 0 | 0 | CONSUMABLES | C | PD | 1540 | ERSA | OTHERS |  |  |  | EX
039399 | PSR039399 | Yes | SCREW, SOCKET, HEX, TK M10 X 35, CODE: P1008953, MATERIAL NO.: 602251; POSITION NO.: 10, REFERENCE DRAWING NO.: LF - 9999 A045611; FOR AGITATOR, SCREW FEEDER, MFR: OUTOTEC | SCREW, SOCKET, HEX, TK M10 X 35, CODE: P1008953, MATERIAL NO.: 602251; POSITION NO.: 10, REFERENCE DRAWING NO.: LF - 9999 A045611; FOR AGITATOR, SCREW FEEDER, MFR: OUTOTEC | PC | 0 | 0 | CONSUMABLES | C | PD | 1540 | ERSA | OTHERS |  |  |  | EX
034147 | PSR034147 | Yes | SCREW, SOCKET, OUTOTEC P/N 574635, POSITION NO. 83, SIZE: M12 X 20, DIN 6912, MATERIAL: STEEL, CLASS: 8.8; FOR ANODE COLLECTING AND HANDLING SYSTEM 1, TAKE-OFF DEVICE 1 and 2, MFR: OUTOTEC | SCREW, SOCKET, OUTOTEC P/N 574635, POSITION NO. 83, SIZE: M12 X 20, DIN 6912, MATERIAL: STEEL, CLASS: 8.8; FOR ANODE COLLECTING AND HANDLING SYSTEM 1, TAKE-OFF DEVICE 1 and 2, MFR: OUTOTEC | PC | 0 | 0 | CONSUMABLES | C | PD | 1540 | ERSA | OTHERS |  |  |  | EX
034197 | PSR034197 | Yes | SCREW, SOCKET, OUTOTEC P/N 620143, POSITION NO.76, SIZE: M12 X 120, DIN 912, MATERIAL: STEEL; FOR ANODE COLLECTING AND HANDLING SYSTEM, FRONT END ASSEMBLY 1 AND 2, MFR: OUTOTEC | SCREW, SOCKET, OUTOTEC P/N 620143, POSITION NO.76, SIZE: M12 X 120, DIN 912, MATERIAL: STEEL; FOR ANODE COLLECTING AND HANDLING SYSTEM, FRONT END ASSEMBLY 1 AND 2, MFR: OUTOTEC | PC | 0 | 0 | CONSUMABLES | C | PD | 1540 | ERSA | OTHERS |  |  |  | EX
012995 | PSR012995 | Yes | SCREW, TEK, HEXHEAD, MATERIAL: STAINLESS STEEL, M6 X 40 mm LONG, HEXHEAD SIZE: 10 mm, WITH WASHER, FOR CORRUGATED CLADDING INSTALLATION USE | SCREW, TEK, HEXHEAD, MATERIAL: STAINLESS STEEL, M6 X 40 mm LONG, HEXHEAD SIZE: 10 mm, WITH WASHER, FOR CORRUGATED CLADDING INSTALLATION USE | PC | 0 | 0 | CONSUMABLES | B | PD | 1540 | ERSA | OTHERS |  |  |  | EX |  |  | NATIONWARE MARKETING SERVICES, INC.
344201 | PSR344201 | Yes | SCREW, WOOD, GALVANIZED, FLAT HEAD, PHILLIPS DRIVE, NO. 10 X 3/8, FOR CLEMCO NYLON QUICK COUPLINGS AND NOZZLE HOLDERS | SCREW, WOOD, GALVANIZED, FLAT HEAD, PHILLIPS DRIVE, NO. 10 X 3/8, FOR CLEMCO NYLON QUICK COUPLINGS AND NOZZLE HOLDERS | PC | 0 | 0 | CONSUMABLES | C | PD | 1540 | ERSA | OTHERS |  |  |  | EX
014197 | PSR014197 | Yes | SCREW, WOOD, SUS 304, 4.0 mm X 20.0 mm (L), PHILLIPS (+) ROUND HEAD | SCREW, WOOD, SUS 304, 4.0 mm X 20.0 mm (L), PHILLIPS (+) ROUND HEAD | PC | 0 | 0 | CONSUMABLES | C | PD | 1540 | ERSA | OTHERS |  |  |  | EX |  |  | ORMOC LIBERTY MARKETING, INC.
014198 | PSR014198 | Yes | SCREW, WOOD, SUS 304, 4.0 mm X 25.4 mm (L), PHILLIPS (+) ROUND HEAD | SCREW, WOOD, SUS 304, 4.0 mm X 25.4 mm (L), PHILLIPS (+) ROUND HEAD | PC | 0 | 0 | CONSUMABLES | C | PD | 1540 | ERSA | OTHERS |  |  |  | EX |  |  | ORMOC LIBERTY MARKETING, INC.
020449 | PSR020449 | Yes | SCREW, WSV, 08-L, BRASS, P/N 103099; FOR INDUCTION REMELT FURNACE, LIFUMAT-MET, 6.6VAC, 440V, 60Hz, 3 PHASE, SN AK 017073, MFR: LINN HIGH THERM GmbH, GERMANY | SCREW, WSV, 08-L, BRASS, P/N 103099; FOR INDUCTION REMELT FURNACE, LIFUMAT-MET, 6.6VAC, 440V, 60Hz, 3 PHASE, SN AK 017073, MFR: LINN HIGH THERM GmbH, GERMANY | PC | 0 | 0 | CONSUMABLES | C | PD | 1540 | ERSA | OTHERS |  |  |  | EX |  |  | ELASCO INTERNATIONAL CORPORATION
010296 | PSR010296 | Yes | PSRLT-2.02-MN-SCREWDRIVER, PHILIP, POSITIVE, 8.0 MM X 6 L | SCREWDRIVER, PHILIP, POSITIVE, 8.0 MM X 6 L | PC | 0 | 0 | CONSUMABLES | C | PD | 4010 | ERSA | OTHERS |  |  |  | EX |  |  | UNIC HARDWARE
949125 | PSR949125 | Yes | SCREWING, P/N 2510035, POS NO.: 68, DUPLEX FILTER FOR LUBE OIL FILTER SYSTEM OF SATURATED STEAM TURBINE, TYPE: GTW + B5S-5, TURBINE SERIAL NO.: 21229, MFR: BOLLFILTER | SCREWING, P/N 2510035, POS NO.: 68, DUPLEX FILTER FOR LUBE OIL FILTER SYSTEM OF SATURATED STEAM TURBINE, TYPE: GTW + B5S-5, TURBINE SERIAL NO.: 21229, MFR: BOLLFILTER | PC | 0 | 0 | CONSUMABLES | C | PD | 1540 | ERSA | OTHERS |  |  |  | EX
052900 | PSR052900 | Yes | SEAL ASSEMBLY, DYNAMIC, K TYPE, P/N 7-12, MODEL NO.: 100FDU-50-100/45-K, DRAWING NO.: FDU100.K, FOR PU-0511-WD-04, MFR: YIXING LINGGU PLASTIC EQUIPMENT CO. | SEAL ASSEMBLY, DYNAMIC, K TYPE, P/N 7-12, MODEL NO.: 100FDU-50-100/45-K, DRAWING NO.: FDU100.K, FOR PU-0511-WD-04, MFR: YIXING LINGGU PLASTIC EQUIPMENT CO. | AY | 0 | 0 | CONSUMABLES | C | PD | 2230 | ERSA | OTHERS |  |  |  | EX
052271 | PSR052271 | Yes | SEAL ASSEMBLY, MECHANICAL, C3 TYPE, P/N 6-24, MODEL NO.: 50FDU-30-3/32-C3, DWG NO.: FDU20C3.0, FOR PU-0509-CP-04A~B, MFR: YIXING LINGGU PLASTIC EQUIPMENT CO. | SEAL ASSEMBLY, MECHANICAL, C3 TYPE, P/N 6-24, MODEL NO.: 50FDU-30-3/32-C3, DWG NO.: FDU20C3.0, FOR PU-0509-CP-04A~B, MFR: YIXING LINGGU PLASTIC EQUIPMENT CO. | AY | 2 | 2 | CONSUMABLES | B | V1 | 2230 | ERSA | OTHERS |  |  |  | HB |  |  | GENERAL EXPORTATION (H.K.) CO., LTD.
052296 | PSR052296 | Yes | SEAL ASSEMBLY, MECHANICAL, C3 TYPE, P/N 7-27, MODEL NO.: 40FUH-50-5/15-C3, DWG NO.: FUH12C3A.0, FOR PU-0509-CP-06, MFR: YIXING LINGGU PLASTIC EQUIPMENT CO. | SEAL ASSEMBLY, MECHANICAL, C3 TYPE, P/N 7-27, MODEL NO.: 40FUH-50-5/15-C3, DWG NO.: FUH12C3A.0, FOR PU-0509-CP-06, MFR: YIXING LINGGU PLASTIC EQUIPMENT CO. | AY | 0 | 0 | CONSUMABLES | C | PD | 2230 | ERSA | OTHERS |  |  |  | EX
052284 | PSR052284 | Yes | SEAL ASSEMBLY, MECHANICAL, K TYPE, P/N 7-16, MODEL NO.: 50FDU-30-3/32-C3, DWG NO.: FDU20C3.0, FOR PU-0509-CP-04A~B, MFR: YIXING LINGGU PLASTIC EQUIPMENT CO. | SEAL ASSEMBLY, MECHANICAL, K TYPE, P/N 7-16, MODEL NO.: 50FDU-30-3/32-C3, DWG NO.: FDU20C3.0, FOR PU-0509-CP-04A~B, MFR: YIXING LINGGU PLASTIC EQUIPMENT CO. | AY | 2 | 3 | CONSUMABLES | B | V1 | 2230 | ERSA | OTHERS |  |  |  | HB |  |  | GENERAL EXPORTATION (H.K.) CO., LTD.
052758 | PSR052758 | Yes | SEAL ASSEMBLY, MECHANICAL, K TYPE, P/N 7-16, MODEL NO.: 50FFDU-30-20/30-K, DRAWING NO.: FDU20K.0, FOR PU-0511-WD-03, MFR: YIXING LINGGU PLASTIC EQUIPMENT CO. | SEAL ASSEMBLY, MECHANICAL, K TYPE, P/N 7-16, MODEL NO.: 50FFDU-30-20/30-K, DRAWING NO.: FDU20K.0, FOR PU-0511-WD-03, MFR: YIXING LINGGU PLASTIC EQUIPMENT CO. | AY | 0 | 0 | CONSUMABLES | C | PD | 2230 | ERSA | OTHERS |  |  |  | EX
052346 | PSR052346 | Yes | SEAL ASSEMBLY, MECHANICAL, K TYPE, P/N 7-27, MODEL NO.: 50FDU-30-20/20-K, DWG NO.: FDU20K.0, FOR PU-0509-CP-06, MFR: YIXING LINGGU PLASTIC EQUIPMENT CO. | SEAL ASSEMBLY, MECHANICAL, K TYPE, P/N 7-27, MODEL NO.: 50FDU-30-20/20-K, DWG NO.: FDU20K.0, FOR PU-0509-CP-06, MFR: YIXING LINGGU PLASTIC EQUIPMENT CO. | AY | 2 | 2 | CONSUMABLES | B | V1 | 2230 | ERSA | OTHERS |  |  |  | HB |  |  | GENERAL EXPORTATION (H.K.) CO., LTD.
052880 | PSR052880 | Yes | SEAL ASSEMBLY, MECHANICAL, P/N 27, MODEL NO.: 65FDU-54-25/40-C3, DRAWING NO.: FDU30C3.0, FOR PU-0316-CP-02, MFR: YIXING LINGGU PLASTIC EQUIPMENT CO. | SEAL ASSEMBLY, MECHANICAL, P/N 27, MODEL NO.: 65FDU-54-25/40-C3, DRAWING NO.: FDU30C3.0, FOR PU-0316-CP-02, MFR: YIXING LINGGU PLASTIC EQUIPMENT CO. | AY | 0 | 0 | CONSUMABLES | C | PD | 2230 | ERSA | OTHERS |  |  |  | EX
202447 | PSR202447 | Yes | SEAL ASSY, LIFT CYLINDER, 167-2209, CATERPILLAR WHEEL LOADER MODEL 950H | SEAL ASSY, LIFT CYLINDER, 167-2209, CATERPILLAR WHEEL LOADER MODEL 950H | AY | 0 | 0 | CONSUMABLES | A | PD | 2230 | ERSA | OTHERS | 167-2209 | 0003000003 | CATERPILLAR | EX
202449 | PSR202449 | Yes | SEAL ASSY, PISTON, P/N 246-2896, LIFT CYLINDER, CATERPILLAR WHEEL LOADER MODEL 950H | SEAL ASSY, PISTON, P/N 246-2896, LIFT CYLINDER, CATERPILLAR WHEEL LOADER MODEL 950H | AY | 0 | 0 | CONSUMABLES | A | PD | 2230 | ERSA | OTHERS | P/N 246-2896 | 0003000003 | CATERPILLAR | EX
035065 | PSR035065 | Yes | SEAL BOX, SFO-50 DRIVE END, ITEM ID: A066212, ID: 185 mm, OD: 220 mm, FLANGE TYPE, NO. OF HOLES: 6, HOLE DIA: 15 mm; MFR: LAHTI PRECISION | SEAL BOX, SFO-50 DRIVE END, ITEM ID: A066212, ID: 185 mm, OD: 220 mm, FLANGE TYPE, NO. OF HOLES: 6, HOLE DIA: 15 mm; MFR: LAHTI PRECISION | PC | 2 | 4 | CONSUMABLES | B | V1 | 2230 | ERSA | OTHERS |  |  |  | HB
042322 | PSR042322 | Yes | SEAL DAMPER ASSEMBLY; MFG. NUMBER/DRAWING NUMBER: C1-10036; JOB NUMBER: 32-4450J05-00; MFR: MITSUI TOATSU CHEMICAL INC. JAPAN | SEAL DAMPER ASSEMBLY; MFG. NUMBER/DRAWING NUMBER: C1-10036; JOB NUMBER: 32-4450J05-00; MFR: MITSUI TOATSU CHEMICAL INC. JAPAN | AY | 0 | 0 | CRITICAL | B | PD | 2230 | ERSA | OTHERS |  |  |  | EX
050256 | PSR050256 | Yes | SEAL KIT, 090 & 099 ACTUATORS, P/N A2201, FOR FSF EP & WHB DUST PNEUMATIC CONVEYING BALANCE LINE DOME VALVE 100 MM BULKHEAD WATER COOLED PRO-DV PH1 (SVVS) (-10 TO 280 DEG. C.); MFR: SCHENCK PROCESS | SEAL KIT, 090 & 099 ACTUATORS, P/N A2201, FOR FSF EP & WHB DUST PNEUMATIC CONVEYING BALANCE LINE DOME VALVE 100 MM BULKHEAD WATER COOLED PRO-DV PH1 (SVVS) (-10 TO 280 DEG. C.); MFR: SCHENCK PROCESS | KT | 0 | 0 | CONSUMABLES | C | PD | 2230 | ERSA | OTHERS |  |  |  | EX
050264 | PSR050264 | Yes | SEAL KIT, ACTUATOR, DRAWING NO.: P113256, P/N A1390, FOR FSF WHB DUST PNEUMATIC CONVEYING OUTLET DOME VALVE 150 MM BULKHEAD WATER COOLED PRO-DV PH2 (SVVS) (-10 TO 350 DEG .C.); MFR: SCHENCK PROCESS | SEAL KIT, ACTUATOR, DRAWING NO.: P113256, P/N A1390, FOR FSF WHB DUST PNEUMATIC CONVEYING OUTLET DOME VALVE 150 MM BULKHEAD WATER COOLED PRO-DV PH2 (SVVS) (-10 TO 350 DEG .C.); MFR: SCHENCK PROCESS | KT | 0 | 0 | CONSUMABLES | C | PD | 2230 | ERSA | OTHERS |  |  |  | EX
050308 | PSR050308 | Yes | SEAL KIT, ACTUATOR, P/N A2028, FOR FSF LIW DUST PNEUMATIC CONVEYING INLET DOME VALVE 300MM; MFR: SCHENCK PROCESS | SEAL KIT, ACTUATOR, P/N A2028, FOR FSF LIW DUST PNEUMATIC CONVEYING INLET DOME VALVE 300MM; MFR: SCHENCK PROCESS | KT | 0 | 0 | CONSUMABLES | C | PD | 2230 | ERSA | OTHERS |  |  |  | EX
035228 | PSR035228 | Yes | SEAL KIT, COMBINED, GASKET, P/N NXZ24, SPARE CODE: C0605.1.2, DRAWING NO.: CN0536DD0604MP1-4; FOR CONCENTRATE THICKENER, NXZ-24, MFR: HUAIBEI ZHONGDE MINING MACHINERY CO.,LTD | SEAL KIT, COMBINED, GASKET, P/N NXZ24, SPARE CODE: C0605.1.2, DRAWING NO.: CN0536DD0604MP1-4; FOR CONCENTRATE THICKENER, NXZ-24, MFR: HUAIBEI ZHONGDE MINING MACHINERY CO.,LTD | KT | 0 | 0 | CONSUMABLES | B | PD | 2230 | ERSA | OTHERS |  |  |  | EX |  |  | POWER KEY ENTERPRISE LIMITED
374836 | PSR374836 | Yes | SEAL KIT, DUST, DISC BRAKE CYLINDER, SIZE 3-1/4, WITH (2) PISTON KIT; (2) DUST SEALS; AND (2) RETAINING RINGS; FOR DISC BRAKE TYPE MK-51; MAKER: SANYO COUPLINGS CO., LTD., JAPAN | SEAL KIT, DUST, DISC BRAKE CYLINDER, SIZE 3-1/4, WITH (2) PISTON KIT; (2) DUST SEALS; AND (2) RETAINING RINGS; FOR DISC BRAKE TYPE MK-51; MAKER: SANYO COUPLINGS CO., LTD., JAPAN | KT | 0 | 0 | CONSUMABLES | B | PD | 2230 | ERSA | OTHERS |  |  |  | EX |  |  | DAINAN TRADING
050291 | PSR050291 | Yes | SEAL KIT, FOR CYLINDER, P/N A2214, FOR FSF WHB, EP & CONCENTRATE PNEUMATIC CONVEYING INLET DOME VALVE 300MM; MFR: SCHENCK PROCESS | SEAL KIT, FOR CYLINDER, P/N A2214, FOR FSF WHB, EP & CONCENTRATE PNEUMATIC CONVEYING INLET DOME VALVE 300MM; MFR: SCHENCK PROCESS | KT | 0 | 0 | CONSUMABLES | C | PD | 2230 | ERSA | OTHERS |  |  |  | EX
057665 | PSR057665 | Yes | SEAL KIT, GASKET, P/N 11337, FOR HYDRAULIC CYLINDER TYPE HAS 402077.TS, CODE 11336 ACTUATOR, MAKER: AURAMO OY, FINLAND. | SEAL KIT, GASKET, P/N 11337, FOR HYDRAULIC CYLINDER TYPE HAS 402077.TS, CODE 11336 ACTUATOR, MAKER: AURAMO OY, FINLAND. | KT | 0 | 0 | CONSUMABLES | C | PD | 2230 | ERSA | OTHERS |  |  |  | EX
048229 | PSR048229 | Yes | SEAL KIT, HBNR, P/N SK10014A+B CYL, FOR HYDRAULIC CYLINDER, P/N 10014A+B CYL, 80 MM BORE X 56 MM ROD X 90 MM STROKE, MALE CLEVIS WITH GE45DO BEARING; ROD KNUCKLE WITH GE45DO BEARING; 3/4 BSPP PORTS CUSHIONED BOTH ENDS; HNBR SEALS | SEAL KIT, HBNR, P/N SK10014A+B CYL, FOR HYDRAULIC CYLINDER, P/N 10014A+B CYL, 80 MM BORE X 56 MM ROD X 90 MM STROKE, MALE CLEVIS WITH GE45DO BEARING; ROD KNUCKLE WITH GE45DO BEARING; 3/4 BSPP PORTS CUSHIONED BOTH ENDS; HNBR SEALS ; INSTALLED LOCATION: PASAR TWIN CASTING WHEEL - ANODE COLLECTING - FRONT END (DRAWING NO.: 10482388); MFR: HYDROIL - CAVA HYDRAULICS MT. ISA 27-31 BARKLY HIGHWAY | KT | 0 | 0 | CONSUMABLES | C | PD | 2230 | ERSA | OTHERS |  |  |  | EX
048227 | PSR048227 | Yes | SEAL KIT, HBNR, P/N SK32601209 CYL, FOR HYDRAULIC CYLINDER, P/N 32601209 CYL, 1-1/2 BORE X 3/4 ROD X 200 MM STROKE, MALE CLEVIS WITH GE20DO BEARING; ROD KNUCKLE WITH GE20DO BEARING; 1/4 BSPP PORTS; HNBR SEALS; INSTALLED | SEAL KIT, HBNR, P/N SK32601209 CYL, FOR HYDRAULIC CYLINDER, P/N 32601209 CYL, 1-1/2 BORE X 3/4 ROD X 200 MM STROKE, MALE CLEVIS WITH GE20DO BEARING; ROD KNUCKLE WITH GE20DO BEARING; 1/4 BSPP PORTS; HNBR SEALS; INSTALLED LOCATION: PASAR TWIN CASTING WHEEL - REJECT ANODE TAKE-OFF DEVICE (DRAWING NO.: 10482373); MFR: HYDROIL - CAVA HYDRAULICS MT. ISA 27-31 BARKLY HIGHWAY | KT | 0 | 0 | CONSUMABLES | C | PD | 2230 | ERSA | OTHERS |  |  |  | EX
048231 | PSR048231 | Yes | SEAL KIT, HBNR, P/N SK32601277, FOR HYDRAULIC CYLINDER, P/N 32601277 CYL, 100 MM BORE X 70 MM ROD X 600 MM STROKE, MALE CLEVIS WITH GE60DO BEARING; ROD KNUCKLE WITH GE60DO BEARING; 1 BSPP PORTS CUSHIONED BOTH ENDS | SEAL KIT, HBNR, P/N SK32601277, FOR HYDRAULIC CYLINDER, P/N 32601277 CYL, 100 MM BORE X 70 MM ROD X 600 MM STROKE, MALE CLEVIS WITH GE60DO BEARING; ROD KNUCKLE WITH GE60DO BEARING; 1 BSPP PORTS CUSHIONED BOTH ENDS ; HNBR SEALS; INSTALLED LOCATION: PASAR TWIN CASTING WHEEL - ANODE BUNDLE LIFTING DEVICE (DRAWING NO.: 10482390); MFR: HYDROIL - CAVA HYDRAULICS MT. ISA 27-31 BARKLY HIGHWAY | KT | 0 | 0 | CONSUMABLES | C | PD | 2230 | ERSA | OTHERS |  |  |  | EX
048225 | PSR048225 | Yes | SEAL KIT, HBNR, P/N SK32601280EN CYL, FOR HYDRAULIC CYLINDER, P/N 32601280EN CYL, 50 MM BORE X 36 MM ROD X 120 MM STROKE, 120 MM STOP TUBE, FRONT FLANGE; 1/2 BSPP PORTS; HNBR SEALS; INSTALLED LOCATION: PASAR TWIN CASTING WHEEL - PUSH PIN | SEAL KIT, HBNR, P/N SK32601280EN CYL, FOR HYDRAULIC CYLINDER, P/N 32601280EN CYL, 50 MM BORE X 36 MM ROD X 120 MM STROKE, 120 MM STOP TUBE, FRONT FLANGE; 1/2 BSPP PORTS; HNBR SEALS; INSTALLED LOCATION: PASAR TWIN CASTING WHEEL - PUSH PIN LIFTING DEVICE (DRAWING NO.: 10482368); MFR: HYDROIL - CAVA HYDRAULICS MT. ISA 27-31 BARKLY HIGHWAY | KT | 0 | 0 | CONSUMABLES | C | PD | 2230 | ERSA | OTHERS |  |  |  | EX
035222 | PSR035222 | Yes | SEAL KIT, HYDRAULIC, P/N GZN45, MATERIAL: RUBBER, SPARE CODE: A0605.2.26, DRAWING NO.: CN0536DD0605MP1-5; FOR TAILINGS THICKENER, MFR: HUAIBEI ZHONGDE MINING MACHINERY CO.,LTD | SEAL KIT, HYDRAULIC, P/N GZN45, MATERIAL: RUBBER, SPARE CODE: A0605.2.26, DRAWING NO.: CN0536DD0605MP1-5; FOR TAILINGS THICKENER, MFR: HUAIBEI ZHONGDE MINING MACHINERY CO.,LTD | KT | 0 | 0 | CONSUMABLES | B | PD | 2230 | ERSA | OTHERS |  |  |  | EX
035264 | PSR035264 | Yes | SEAL KIT, LUBRICATION STATION, MATERIAL: NBR, CONSISTING OF SIX (6) GASKET, SIZE: DN40, DN60, DN27, DN33, DN150, DN50; FOUR (4) O-RING, SIZE: 20 X 2.4, 112 X 3.55, 443 X 7, 420 X 8.6, SPARE CODE: C0604.3.55, DRAWING NO: CN0536DD0604MP1-4; | SEAL KIT, LUBRICATION STATION, MATERIAL: NBR, CONSISTING OF SIX (6) GASKET, SIZE: DN40, DN60, DN27, DN33, DN150, DN50; FOUR (4) O-RING, SIZE: 20 X 2.4, 112 X 3.55, 443 X 7, 420 X 8.6, SPARE CODE: C0604.3.55, DRAWING NO: CN0536DD0604MP1-4; FOR WET SAG MILL, Ø5.5 X 5.5m, MFR: CITIC HEAVY MACHINERY CO. | KT | 0 | 0 | CONSUMABLES | C | PD | 2230 | ERSA | OTHERS |  |  |  | EX
035280 | PSR035280 | Yes | SEAL KIT, LUBRICATION STATION, MATERIAL: NBR, SPARE CODE: C0604.4.23 (OLD SPARE CODE: C0604.4.41), CONSISTING OF THE FF: TWO(2) GASKET, SIZES: DN100, DN50, EIGHTH(8) O-RING, SIZES: (110.7X3.53), (37.7X3.53), | SEAL KIT, LUBRICATION STATION, MATERIAL: NBR, SPARE CODE: C0604.4.23 (OLD SPARE CODE: C0604.4.41), CONSISTING OF THE FF: TWO(2) GASKET, SIZES: DN100, DN50, EIGHTH(8) O-RING, SIZES: (110.7X3.53), (37.7X3.53), (85.3X3.53), (56.7X3.53), (32.9X3.53), (20X2.4), (443X7), (420X8.6), DRAWING NO: CN0536DD0604MP1-4; FOR BALL MILL, Ø5.2 X 8.5m, MFR: CITIC HEAVY MACHINERY CO. | KT | 0 | 0 | CONSUMABLES | C | PD | 2230 | ERSA | OTHERS |  |  |  | EX
035281 | PSR035281 | Yes | SEAL KIT, LUBRICATION STATION, MATERIAL: NBR, SPARE CODE: C0604.5.15 (OLD SPARE CODE: C0604.5.35), CONSIST OF FF: SIX(6) O-RING, SIZES: (26X2), (15X2), (20X2.4), (443X7), (128X7), (202X5.3), DRAWING NO: CN0536DD0604MP1-4; | SEAL KIT, LUBRICATION STATION, MATERIAL: NBR, SPARE CODE: C0604.5.15 (OLD SPARE CODE: C0604.5.35), CONSIST OF FF: SIX(6) O-RING, SIZES: (26X2), (15X2), (20X2.4), (443X7), (128X7), (202X5.3), DRAWING NO: CN0536DD0604MP1-4; FOR REGRIND MILL, Ø3.2 X 5.4m, MFR: CITIC HEAVY MACHINERY CO. | KT | 0 | 0 | CONSUMABLES | C | PD | 2230 | ERSA | OTHERS |  |  |  | EX
057714 | PSR057714 | Yes | SEAL KIT, MATERIAL NO. 511361, MATERIAL: NITRILE, FOR HYDRAULIC CYLINDER HAI 80/56TS, MANUFACTURER: OUTOKUMPU WENMEC OY, FINLAND | SEAL KIT, MATERIAL NO. 511361, MATERIAL: NITRILE, FOR HYDRAULIC CYLINDER HAI 80/56TS, MANUFACTURER: OUTOKUMPU WENMEC OY, FINLAND | KT | 0 | 0 | CONSUMABLES | C | PD | 2230 | ERSA | OTHERS | - | 0003000329 | OUTOKUMPU EQUIPMENT (OUTOTEC INC) | EX
033673 | PSR033673 | Yes | SEAL KIT, OUTOTEC P/N 510882, FOR GRAPPLE CYLINDER; FOR ANODE CASTING (MECHANICAL WEAR/OPERATIONAL PARTS), MFR: OUTOTEC | SEAL KIT, OUTOTEC P/N 510882, FOR GRAPPLE CYLINDER; FOR ANODE CASTING (MECHANICAL WEAR/OPERATIONAL PARTS), MFR: OUTOTEC | KT | 0 | 0 | CONSUMABLES | C | PD | 2230 | ERSA | OTHERS |  |  |  | EX
034143 | PSR034143 | Yes | SEAL KIT, OUTOTEC P/N 511152, FOR DIRECTIONAL VALVE 4/2, I.D. NUMBER: 858995; FOR ANODE CASTING (HYDRAULIC WEAR/OPERATIONAL PARTS), MFR: VICKERS | SEAL KIT, OUTOTEC P/N 511152, FOR DIRECTIONAL VALVE 4/2, I.D. NUMBER: 858995; FOR ANODE CASTING (HYDRAULIC WEAR/OPERATIONAL PARTS), MFR: VICKERS | KT | 0 | 0 | CONSUMABLES | C | PD | 2230 | ERSA | OTHERS |  |  |  | EX
033679 | PSR033679 | Yes | SEAL KIT, OUTOTEC P/N 511153, FOR DIRECTIONAL VALVE 4/3, ID NUMBER: 459058; FOR ANODE CASTING (HYDRAULIC WEAR/OPERATIONAL PARTS), MFR: VICKERS | SEAL KIT, OUTOTEC P/N 511153, FOR DIRECTIONAL VALVE 4/3, ID NUMBER: 459058; FOR ANODE CASTING (HYDRAULIC WEAR/OPERATIONAL PARTS), MFR: VICKERS | KT | 0 | 0 | CONSUMABLES | C | PD | 2230 | ERSA | OTHERS |  |  |  | EX
034005 | PSR034005 | Yes | SEAL KIT, OUTOTEC P/N 511188, FOR PRESSURE REDUCING VALVE, ID NUMBER: 870739; FOR ANODE CASTING (HYDRAULIC WEAR/OPERATIONAL PARTS), MFR: VICKERS | SEAL KIT, OUTOTEC P/N 511188, FOR PRESSURE REDUCING VALVE, ID NUMBER: 870739; FOR ANODE CASTING (HYDRAULIC WEAR/OPERATIONAL PARTS), MFR: VICKERS | KT | 0 | 0 | CONSUMABLES | C | PD | 2230 | ERSA | OTHERS |  |  |  | EX
033678 | PSR033678 | Yes | SEAL KIT, OUTOTEC P/N 511318, FOR FLOW CONTROL VALVE, EX 6/15, ID NUMBER: 878290; FOR ANODE CASTING (HYDRAULIC WEAR/OPERATIONAL PARTS), MFR: VICKERS | SEAL KIT, OUTOTEC P/N 511318, FOR FLOW CONTROL VALVE, EX 6/15, ID NUMBER: 878290; FOR ANODE CASTING (HYDRAULIC WEAR/OPERATIONAL PARTS), MFR: VICKERS | KT | 0 | 0 | CONSUMABLES | C | PD | 2230 | ERSA | OTHERS |  |  |  | EX
033037 | PSR033037 | Yes | SEAL KIT, OUTOTEC P/N 511361, FOR PUSH UP CYLINDER, ZW/80 X 60 X 22.4, MATERIAL: NITRILE RUBBER; FOR ANODE CASTING (MECHANICAL WEAR/OPERATIONAL PARTS), MFR: OUTOTEC | SEAL KIT, OUTOTEC P/N 511361, FOR PUSH UP CYLINDER, ZW/80 X 60 X 22.4, MATERIAL: NITRILE RUBBER; FOR ANODE CASTING (MECHANICAL WEAR/OPERATIONAL PARTS), MFR: OUTOTEC | KT | 0 | 0 | CONSUMABLES | C | PD | 2230 | ERSA | OTHERS |  |  |  | EX
033672 | PSR033672 | Yes | SEAL KIT, OUTOTEC P/N 511363, FOR PRE-LOOSENING CYLINDER; FOR ANODE CASTING (MECHANICAL WEAR/OPERATIONAL PARTS), BRAND: TECHNOTEX | SEAL KIT, OUTOTEC P/N 511363, FOR PRE-LOOSENING CYLINDER; FOR ANODE CASTING (MECHANICAL WEAR/OPERATIONAL PARTS), BRAND: TECHNOTEX | KT | 0 | 0 | CONSUMABLES | C | PD | 2230 | ERSA | OTHERS |  |  |  | EX
034139 | PSR034139 | Yes | SEAL KIT, OUTOTEC P/N 519574, FOR THROTTLE CHECK VALVE, ID NUMBER: 870707; FOR ANODE CASTING (HYDRAULIC WEAR/OPERATIONAL PARTS), MFR: VICKERS | SEAL KIT, OUTOTEC P/N 519574, FOR THROTTLE CHECK VALVE, ID NUMBER: 870707; FOR ANODE CASTING (HYDRAULIC WEAR/OPERATIONAL PARTS), MFR: VICKERS | KT | 0 | 0 | CONSUMABLES | C | PD | 2230 | ERSA | OTHERS |  |  |  | EX
034182 | PSR034182 | Yes | SEAL KIT, OUTOTEC P/N 519609, FOR COUNTERBALANCE VALVE, SERIES 1-T-11A CAVITY, MATERIAL: BUNA-N; FOR ANODE CASTING (HYDRAULIC WEAR/OPERATIONAL PARTS), MFR: SUN HYDRAULICS CORP. | SEAL KIT, OUTOTEC P/N 519609, FOR COUNTERBALANCE VALVE, SERIES 1-T-11A CAVITY, MATERIAL: BUNA-N; FOR ANODE CASTING (HYDRAULIC WEAR/OPERATIONAL PARTS), MFR: SUN HYDRAULICS CORP. | KT | 0 | 0 | CONSUMABLES | B | PD | 2230 | ERSA | OTHERS |  |  |  | EX
033677 | PSR033677 | Yes | SEAL KIT, OUTOTEC P/N 519611, FOR COUNTERBALANCE VALVE, SERIES 2-T-2A CAVITY, MATERIAL: BUNA-N; FOR ANODE CASTING (HYDRAULIC WEAR/OPERATIONAL PARTS), MFR: SUN HYDRAULIC CORP. | SEAL KIT, OUTOTEC P/N 519611, FOR COUNTERBALANCE VALVE, SERIES 2-T-2A CAVITY, MATERIAL: BUNA-N; FOR ANODE CASTING (HYDRAULIC WEAR/OPERATIONAL PARTS), MFR: SUN HYDRAULIC CORP. | KT | 0 | 0 | CONSUMABLES | C | PD | 2230 | ERSA | OTHERS |  |  |  | EX
033702 | PSR033702 | Yes | SEAL KIT, OUTOTEC P/N 527557, FOR COUNTERBALANCE VALVE, SERIES 2-T-22A CAVITY, MATERIAL: BUNA-N; FOR ANODE CASTING (HYDRAULIC WEAR/OPERATIONAL PARTS), MFR: SUN HYDRAULICS CORP. | SEAL KIT, OUTOTEC P/N 527557, FOR COUNTERBALANCE VALVE, SERIES 2-T-22A CAVITY, MATERIAL: BUNA-N; FOR ANODE CASTING (HYDRAULIC WEAR/OPERATIONAL PARTS), MFR: SUN HYDRAULICS CORP. | KT | 0 | 0 | CONSUMABLES | C | PD | 2230 | ERSA | OTHERS |  |  |  | EX
035016 | PSR035016 | Yes | SEAL KIT, OUTOTEC P/N 586761, FOR HYDRAULIC CYLINDER, ZW/50 X 34 X 18.4; FOR ANODE CASTING (MECHANICAL WEAR/OPERATIONAL PARTS), MFR: OUTOTEC | SEAL KIT, OUTOTEC P/N 586761, FOR HYDRAULIC CYLINDER, ZW/50 X 34 X 18.4; FOR ANODE CASTING (MECHANICAL WEAR/OPERATIONAL PARTS), MFR: OUTOTEC | KT | 0 | 0 | CONSUMABLES | C | PD | 2230 | ERSA | OTHERS |  |  |  | EX
031827 | PSR031827 | Yes | SEAL KIT, OUTOTEC P/N 591256, DIMENSION: ZW/100 X 75 X 22.4; FOR ANODE CASTING (MECHANICAL WEAR/OPERATIONAL PARTS), MFR: OUTOTEC | SEAL KIT, OUTOTEC P/N 591256, DIMENSION: ZW/100 X 75 X 22.4; FOR ANODE CASTING (MECHANICAL WEAR/OPERATIONAL PARTS), MFR: OUTOTEC | KT | 0 | 0 | CONSUMABLES | C | PD | 2230 | ERSA | OTHERS |  |  |  | EX
033676 | PSR033676 | Yes | SEAL KIT, OUTOTEC P/N 603991, FOR DIRECTIONAL VALVE 2/2, SERIES P-T-8A CAVITY, MATERIAL: BUNA-N; FOR ANODE CASTING (HYDRAULIC WEAR/OPERATIONAL PARTS), MFR: SUN HYDRAULIC CORP. | SEAL KIT, OUTOTEC P/N 603991, FOR DIRECTIONAL VALVE 2/2, SERIES P-T-8A CAVITY, MATERIAL: BUNA-N; FOR ANODE CASTING (HYDRAULIC WEAR/OPERATIONAL PARTS), MFR: SUN HYDRAULIC CORP. | KT | 0 | 0 | CONSUMABLES | C | PD | 2230 | ERSA | OTHERS |  |  |  | EX
033680 | PSR033680 | Yes | SEAL KIT, OUTOTEC P/N 607052, FOR VALVE BODY, INTERFACE: ISO 05-X&Y (EURO), PLATE THICKNESS: 0.050 in, MATERIAL: BUNA-N; FOR ANODE CASTING (HYDRAULIC WEAR/OPERATIONAL PARTS), MFR: SUN HYDRAULICS CORP. | SEAL KIT, OUTOTEC P/N 607052, FOR VALVE BODY, INTERFACE: ISO 05-X&Y (EURO), PLATE THICKNESS: 0.050 in, MATERIAL: BUNA-N; FOR ANODE CASTING (HYDRAULIC WEAR/OPERATIONAL PARTS), MFR: SUN HYDRAULICS CORP. | KT | 0 | 0 | CONSUMABLES | C | PD | 2230 | ERSA | OTHERS |  |  |  | EX
034149 | PSR034149 | Yes | SEAL KIT, OUTOTEC P/N 607058, FOR SANDWICH BODY, INTERFACE: ISO 03, NFAPADO3, PLATE THICKNESS: 0.050 in, MATERIAL: BUNA-N; FOR ANODE CASTING (HYDRAULIC WEAR/OPERATIONAL PARTS), MFR: SUN HYDRAULICS CORP. | SEAL KIT, OUTOTEC P/N 607058, FOR SANDWICH BODY, INTERFACE: ISO 03, NFAPADO3, PLATE THICKNESS: 0.050 in, MATERIAL: BUNA-N; FOR ANODE CASTING (HYDRAULIC WEAR/OPERATIONAL PARTS), MFR: SUN HYDRAULICS CORP. | KT | 0 | 0 | CONSUMABLES | C | PD | 2230 | ERSA | OTHERS |  |  |  | EX
031647 | PSR031647 | Yes | SEAL KIT, OUTOTEC P/N 615890, MANUFACTURER P/N 77544885, PI 4215-4245; FOR ANODE CASTING (HYDRAULIC START-UP/PRODUCTION SECURING PARTS), MFR: MAHLE | SEAL KIT, OUTOTEC P/N 615890, MANUFACTURER P/N 77544885, PI 4215-4245; FOR ANODE CASTING (HYDRAULIC START-UP/PRODUCTION SECURING PARTS), MFR: MAHLE | KT | 0 | 0 | CONSUMABLES | C | PD | 2230 | ERSA | OTHERS |  |  |  | EX
104005 | PSR104005 | Yes | SEAL KIT, P/N 117-7799, VALVE GROUP, STEERING AND BRAKING SYSTEM, BRAKE CONTROL GROUP; FOR CATERPILLAR WHEEL LOADER MODEL 950H WITH ENGINE MODEL C7 | SEAL KIT, P/N 117-7799, VALVE GROUP, STEERING AND BRAKING SYSTEM, BRAKE CONTROL GROUP; FOR CATERPILLAR WHEEL LOADER MODEL 950H WITH ENGINE MODEL C7 | KT | 0 | 0 | CONSUMABLES | A | PD | 3730 | ERSA | OTHERS | 117-7799 | 0003000003 | CATERPILLAR | EX
700034 | PSR700034 | Yes | SEAL KIT, P/N 128-8614, CATERPILLAR | SEAL KIT, P/N 128-8614, CATERPILLAR | KT | 0 | 0 | CONSUMABLES | B | PD | 2230 | ERSA | OTHERS | 128-8614 | 0003000003 | CATERPILLAR | EX
031843 | PSR031843 | Yes | SEAL KIT, P/N 519949, FOR SUBPLATE; FOR ANODE CASTING (HYDRAULIC WEAR/OPERATIONAL PARTS), MFR: OUTOTEC | SEAL KIT, P/N 519949, FOR SUBPLATE; FOR ANODE CASTING (HYDRAULIC WEAR/OPERATIONAL PARTS), MFR: OUTOTEC | PC | 0 | 0 | CONSUMABLES | C | PD | 2230 | ERSA | OTHERS |  |  |  | EX
033164 | PSR033164 | Yes | SEAL KIT, P/N 540228, DN32, FOR BALL VALVE; FOR ANODE CASTING (MECHANICAL WEAR/OPERATIONAL PARTS), MFR: OUTOTEC | SEAL KIT, P/N 540228, DN32, FOR BALL VALVE; FOR ANODE CASTING (MECHANICAL WEAR/OPERATIONAL PARTS), MFR: OUTOTEC | KT | 0 | 0 | CONSUMABLES | C | PD | 2230 | ERSA | OTHERS |  |  |  | EX
031645 | PSR031645 | Yes | SEAL KIT, P/N 586368, FOR FILTER, MATERIAL: NBR; FOR ANODE CASTING (HYDRAULIC START-UP/PRODUCTION SECURING PARTS), MFR: MAHLE | SEAL KIT, P/N 586368, FOR FILTER, MATERIAL: NBR; FOR ANODE CASTING (HYDRAULIC START-UP/PRODUCTION SECURING PARTS), MFR: MAHLE | KT | 0 | 0 | CONSUMABLES | C | PD | 2230 | ERSA | OTHERS |  |  |  | EX
032159 | PSR032159 | Yes | SEAL KIT, P/N NXZ24, SPARE CODE: A0605.1.1; FOR CONCENTRATE THICKENER | SEAL KIT, P/N NXZ24, SPARE CODE: A0605.1.1; FOR CONCENTRATE THICKENER | SE | 0 | 0 | CONSUMABLES | B | PD | 2230 | ERSA | OTHERS |  |  |  | EX |  |  | POWER KEY ENTERPRISE LIMITED
104875 | PSR104875 | Yes | SEAL KIT, RELIEF VALVE GROUP, P/N 238-9842, CONTROL VALVE GROUP-TILT, HYDRAULIC SYSTEM, CONSISTING OF: (1) PLUG, P/N 9S-8006; (1) SEAL, P/N 2M-9780; (1) PLUG, P/N 9S-8002; (1) SEAL, P/N 3J-7354; (1) SEAL, P/N 1P-3705; (2) SEAL, P/N 4J-0524; | SEAL KIT, RELIEF VALVE GROUP, P/N 238-9842, CONTROL VALVE GROUP-TILT, HYDRAULIC SYSTEM, CONSISTING OF: (1) PLUG, P/N 9S-8006; (1) SEAL, P/N 2M-9780; (1) PLUG, P/N 9S-8002; (1) SEAL, P/N 3J-7354; (1) SEAL, P/N 1P-3705; (2) SEAL, P/N 4J-0524; (2) SEAL, P/N 4J-9535; (4) BOLT (M8 X 1.25), P/N 5A-3604; AND (4) SEAL, P/N 6J-3134; FOR CATERPILLAR® MODEL 950H WHEEL LOADER | KT | 0 | 0 | CONSUMABLES | B | PD | 3730 | ERSA | OTHERS | 238-9842 | 0003000003 | CATERPILLAR | EX
048962 | PSR048962 | Yes | SEAL RETAINING RING, P/N P3721C-00, FOR FSF WHB, EP, LIW & CONCENTRATE PNEUMATIC CONVEYING INLET DOME VALVE 300MM; MFR: SCHENCK PROCESS | SEAL RETAINING RING, P/N P3721C-00, FOR FSF WHB, EP, LIW & CONCENTRATE PNEUMATIC CONVEYING INLET DOME VALVE 300MM; MFR: SCHENCK PROCESS | SE | 0 | 0 | CONSUMABLES | C | PD | 2230 | ERSA | OTHERS |  |  |  | EX |  |  | SCHENCK PROCESS UK LIMITED
584305 | PSR584305 | Yes | SEAL SET,DUST,RULON,SLIDING BEARING UNITCF FUGITIVE GAS FAN,DWG.#MM06014 | SEAL SET,DUST,RULON,SLIDING BEARING UNITCF FUGITIVE GAS FAN,DWG.#MM06014 | SE | 0 | 0 | CRITICAL | B | PD | 2230 | ERSA | OTHERS |  |  |  | EX
663121 | PSR663121 | Yes | SEAL SET,VITON, ITEM #7,8 & 9, P/N: 22943, FOR MIST FILTER TYPE 33G-1/4-BSPT, BALSTON, MAKER:WHATMAN INC.,HAVERVILL, MA. USA | SEAL SET,VITON, ITEM #7,8 & 9, P/N: 22943, FOR MIST FILTER TYPE 33G-1/4-BSPT, BALSTON, MAKER:WHATMAN INC.,HAVERVILL, MA. USA | SE | 0 | 0 | CONSUMABLES | C | PD | 2230 | ERSA | OTHERS |  |  |  | EX
039382 | PSR039382 | Yes | SEAL, 1ST STAGE, C95066M3, P/N 68024017; FOR CENTRIFUGAL AIR COMPRESSOR, MFR: INGERSOLL-RAND INDUSTRIAL EQUIPMENT MANUFACTURING CO., LTD | SEAL, 1ST STAGE, C95066M3, P/N 68024017; FOR CENTRIFUGAL AIR COMPRESSOR, MFR: INGERSOLL-RAND INDUSTRIAL EQUIPMENT MANUFACTURING CO., LTD | PC | 0 | 0 | CONSUMABLES | B | PD | 2230 | ERSA | OTHERS | 68024017 | 0003000400 | INGERSOLL RAND | EX |  |  | INGERSOLL-RAND SINGAPORE ENTERPRISES PTE. LTD.
037766 | PSR037766 | Yes | SEAL, 3RD STAGE, C980, P/N 67867135; FOR CENTRIFUGAL AIR COMPRESSOR, MODEL: C95066M3HP, SERIAL NO.: 300430, MFR: INGERSOLL-RAND INDUSTRIAL EQUIPMENT MANUFACTURING CO., LTD | SEAL, 3RD STAGE, C980, P/N 67867135; FOR CENTRIFUGAL AIR COMPRESSOR, MODEL: C95066M3HP, SERIAL NO.: 300430, MFR: INGERSOLL-RAND INDUSTRIAL EQUIPMENT MANUFACTURING CO., LTD | PC | 0 | 0 | CONSUMABLES | B | PD | 2230 | ERSA | OTHERS | 67867135 | 0003000400 | INGERSOLL RAND | EX |  |  | INGERSOLL-RAND SINGAPORE ENTERPRISES PTE. LTD.
390036 | PSR390036 | Yes | SEAL, AIR, P/N A3791150-1003, SECOND STAGE, FOR LINDE AIR COMPRESSOR MODEL TAE 200 (COOPER TURBOCOMPRESSOR), SERIAL NO. F0-9025, REFERENCE DRAWING NO. 3793640-0000, MANUFACTURER: JOY MANUFACTURING CO. | SEAL, AIR, P/N A3791150-1003, SECOND STAGE, FOR LINDE AIR COMPRESSOR MODEL TAE 200 (COOPER TURBOCOMPRESSOR), SERIAL NO. F0-9025, REFERENCE DRAWING NO. 3793640-0000, MANUFACTURER: JOY MANUFACTURING CO. | PC | 0 | 0 | CONSUMABLES | C | PD | 2230 | UNBW | CAPITAL |  |  |  | EX |  |  | INGERSOLL-RAND SINGAPORE ENTERPRISES PTE. LTD.
390056 | PSR390056 | Yes | SEAL, AIR, P/N A3791150-1011, THIRD STAGE, FOR LINDE AIR COMPRESSOR MODEL TAE 200 (COOPER TURBOCOMPRESSOR), SERIAL NO. F0-9025, REFERENCE DRAWING NO. 3793640-0000, MANUFACTURER: JOY MANUFACTURING CO. | SEAL, AIR, P/N A3791150-1011, THIRD STAGE, FOR LINDE AIR COMPRESSOR MODEL TAE 200 (COOPER TURBOCOMPRESSOR), SERIAL NO. F0-9025, REFERENCE DRAWING NO. 3793640-0000, MANUFACTURER: JOY MANUFACTURING CO. | PC | 0 | 0 | CONSUMABLES | C | PD | 2230 | ERSA | OTHERS |  |  |  | EX | JOY MANUFACTURING CO. | P/N: A3791150-1011 | SAE PRODUCTS MARKETING CORP
104623 | PSR104623 | Yes | SEAL, ARM PIN, P/N 7K-9209, BUCKET CONTROL GROUP, IMPLEMENT; FOR CATERPILLAR WHEEL LOADER MODEL 950H | SEAL, ARM PIN, P/N 7K-9209, BUCKET CONTROL GROUP, IMPLEMENT; FOR CATERPILLAR WHEEL LOADER MODEL 950H | PC | 0 | 0 | CONSUMABLES | A | PD | 3730 | ERSA | OTHERS | 7K-9209 | 0003000003 | CATERPILLAR | EX
019084 | PSR019084 | Yes | SEAL, ARTICULATED HITCH GROUP, P/N 3K-2876, FRAME AND BODY; FOR CATERPILLAR® ENGINE MODEL C7 MOUNTED ON WHEEL LOADER MODEL 950H | SEAL, ARTICULATED HITCH GROUP, P/N 3K-2876, FRAME AND BODY; FOR CATERPILLAR® ENGINE MODEL C7 MOUNTED ON WHEEL LOADER MODEL 950H | PC | 0 | 0 | CRITICAL | A | PD | 3730 | ERSA | OTHERS | P/N 3K-2876 | 0003000003 | CATERPILLAR | EX |  |  | HIGHLAND TRACTOR PARTS, INC.
372632 | PSR372632 | Yes | SEAL, BYPASS, P/N J14N99113, H CONFIGURATION, MATERIAL: SILICONE, 27 FEET PER LENGTH, FOR JOY MODEL TA200E TURBO & MSG CENTRIFUGAL COMPRESSOR, SERIAL NO. F0-9025, MANUFACTURER: COOPER TURBO COMPRESSOR (OLD P/N R1408800-4900) | SEAL, BYPASS, P/N J14N99113, H CONFIGURATION, MATERIAL: SILICONE, 27 FEET PER LENGTH, FOR JOY MODEL TA200E TURBO & MSG CENTRIFUGAL COMPRESSOR, SERIAL NO. F0-9025, MANUFACTURER: COOPER TURBO COMPRESSOR (OLD P/N R1408800-4900) | LG | 0 | 0 | CONSUMABLES | C | PD | 2230 | ERSA | OTHERS |  |  |  | EX |  |  | INGERSOLL-RAND SINGAPORE ENTERPRISES PTE. LTD.
202448 | PSR202448 | Yes | SEAL, CAP, LIFT CYLINDER, P/N 141-1774, CATERPILLAR WHEEL LOADER MODEL 950H | SEAL, CAP, LIFT CYLINDER, P/N 141-1774, CATERPILLAR WHEEL LOADER MODEL 950H | PC | 0 | 0 | CONSUMABLES | A | PD | 2230 | ERSA | OTHERS | 141-1774 | 0003000003 | CATERPILLAR | EX
014737 | PSR014737 | Yes | SEAL, COVER, P/N 74, MATERIAL: FC200, FOR PSA OXYGEN COMPRESSOR, TYPE RF-250NP, MFG. NO. JS-0186, REFERENCE DWG. NO. 1RA-35580, MFR: TAIKO KIKAI INDUSTRIES CO., LTD., JAPAN | SEAL, COVER, P/N 74, MATERIAL: FC200, FOR PSA OXYGEN COMPRESSOR, TYPE RF-250NP, MFG. NO. JS-0186, REFERENCE DWG. NO. 1RA-35580, MFR: TAIKO KIKAI INDUSTRIES CO., LTD., JAPAN | PC | 0 | 0 | CONSUMABLES | C | PD | 2230 | ERSA | OTHERS |  |  |  | EX
039387 | PSR039387 | Yes | SEAL, CV2, 2ND STAGE, C95066M3, P/N 67763144; FOR CENTRIFUGAL AIR COMPRESSOR, MFR: INGERSOLL-RAND INDUSTRIAL EQUIPMENT MANUFACTURING CO., LTD | SEAL, CV2, 2ND STAGE, C95066M3, P/N 67763144; FOR CENTRIFUGAL AIR COMPRESSOR, MFR: INGERSOLL-RAND INDUSTRIAL EQUIPMENT MANUFACTURING CO., LTD | PC | 0 | 0 | CRITICAL | B | PD | 2230 | ERSA | OTHERS | 67763144 | 0003000400 | INGERSOLL RAND | EX |  |  | INGERSOLL-RAND SINGAPORE ENTERPRISES PTE. LTD.
011527 | PSR011527 | Yes | SEAL, DOUBLE LIP, P/N DH 309, BRAND : FAG | SEAL, DOUBLE LIP, P/N DH 309, BRAND : FAG | PC | 0 | 0 | CONSUMABLES | C | PD | 2230 | ERSA | OTHERS | DH309 | 0003000271 | FAG BEARINGS | EX |  |  | BEARING CENTER AND MACHINERY, INC.
022688 | PSR022688 | Yes | SEAL, DRIVE END, AGITATOR; FOR LIW / TRIMBIN FEEDER | SEAL, DRIVE END, AGITATOR; FOR LIW / TRIMBIN FEEDER | PC | 0 | 0 | CONSUMABLES | B | PD | 2230 | ERSA | OTHERS |  |  |  | EX
022686 | PSR022686 | Yes | SEAL, DRIVE END, SCREW FEEDER; FOR LIW / TRIMBIN FEEDER | SEAL, DRIVE END, SCREW FEEDER; FOR LIW / TRIMBIN FEEDER | PC | 0 | 0 | CONSUMABLES | B | PD | 2230 | ERSA | OTHERS |  |  |  | EX
063541 | PSR063541 | Yes | SEAL, DUST, 40 mm I.D. X 50 mm O.D. X 5 mm THICK, CHSTRN ST:5000 | SEAL, DUST, 40 mm I.D. X 50 mm O.D. X 5 mm THICK, CHSTRN ST:5000 | PC | 0 | 0 | CONSUMABLES | C | PD | 2230 | ERSA | OTHERS |  |  |  | EX |  |  | MORSE HYDRAULICS SYSTEM CORPORATION
374950 | PSR374950 | Yes | SEAL, DUST, MK21, 2-1/8 CYLINDER SIZE | SEAL, DUST, MK21, 2-1/8 CYLINDER SIZE | PC | 0 | 0 | CONSUMABLES | B | PD | 2230 | ERSA | OTHERS |  |  |  | EX
454442 | PSR454442 | Yes | SEAL, DUST, P/N 37, PREFORMED, V#7133, 60 MM O.D. X 50 MM I.D. X 5 MM, FOR SWITCHING VALVE SIZE 250A X 350A-10K, DWG. NO. V2-A1605, MAKER: NAKAKITA SEISAKUSHO CO., LTD., JAPAN. | SEAL, DUST, P/N 37, PREFORMED, V#7133, 60 MM O.D. X 50 MM I.D. X 5 MM, FOR SWITCHING VALVE SIZE 250A X 350A-10K, DWG. NO. V2-A1605, MAKER: NAKAKITA SEISAKUSHO CO., LTD., JAPAN. | PC | 0 | 0 | CONSUMABLES | C | PD | 2230 | ERSA | OTHERS |  |  |  | EX | NAKAKITA SEISAKUSHO CO., LTD., JAPAN. | P/N 37 | MOTO INDUSTRIAL TRADERS CORPORATION
156910 | PSR156910 | Yes | SEAL, DUST, P/N 55, NBR, SER-35, SAKAGAMI, FOR SWITCHING VALVE SIZE 250A X 350A-10K, DWG. NO. V2-A1605, MAKER: NAKAKITA SEISAKUSHO CO., LTD., JAPAN. | SEAL, DUST, P/N 55, NBR, SER-35, SAKAGAMI, FOR SWITCHING VALVE SIZE 250A X 350A-10K, DWG. NO. V2-A1605, MAKER: NAKAKITA SEISAKUSHO CO., LTD., JAPAN. | PC | 0 | 0 | CONSUMABLES | C | PD | 2230 | ERSA | OTHERS |  |  |  | EX |  |  | KOKUSAI COMMERCE CO., LTD.
156841 | PSR156841 | Yes | SEAL, DUST, P/N DH-100, 100 mm DIAMETER, MATERIAL: THERMOPLASTIC POLYURETHANE, MFR: ALQUA / ELASTOLLAN E9625DH | SEAL, DUST, P/N DH-100, 100 mm DIAMETER, MATERIAL: THERMOPLASTIC POLYURETHANE, MFR: ALQUA / ELASTOLLAN E9625DH | PC | 0 | 0 | CONSUMABLES | B | PD | 2230 | ERSA | OTHERS |  |  |  | EX
597737 | PSR597737 | Yes | SEAL, DUST, RULON, SLIDING BEARING UNIT,CFEXHAUST FAN | SEAL, DUST, RULON, SLIDING BEARING UNIT,CFEXHAUST FAN | PC | 0 | 0 | CONSUMABLES | C | PD | 2230 | ERSA | OTHERS |  |  |  | EX
157002 | PSR157002 | Yes | SEAL, DUST, VC60756, RUBBER,NBR,#22A,ACID PUMP | SEAL, DUST, VC60756, RUBBER,NBR,#22A,ACID PUMP | PC | 0 | 0 | CONSUMABLES | C | PD | 2230 | ERSA | OTHERS |  |  |  | EX
051898 | PSR051898 | Yes | SEAL, DYNAMIC, K-TYPE, FOR PUMP MODEL: 100FDU-50-K; COMPLETE SET, FOR EMERGENCY PUMP, Q:100m3/h H:45m, MFR: YIXING LINGGU PLASTIC EQUIPMENT CO.,LTD | SEAL, DYNAMIC, K-TYPE, FOR PUMP MODEL: 100FDU-50-K; COMPLETE SET, FOR EMERGENCY PUMP, Q:100m3/h H:45m, MFR: YIXING LINGGU PLASTIC EQUIPMENT CO.,LTD | SE | 0 | 0 | CONSUMABLES | C | PD | 3000 | ERSA | OTHERS |  |  |  | EX
031911 | PSR031911 | Yes | SEAL, DYNAMIC, K-TYPE, P/N 40FUH-50-K, COMPLETE SET, WITH SHAFT SLEEVE, DIMENSION: 95 X 60 X 35 mm, MATERIAL: GRAPHITE, GASKET (FRB), OIL SEAL (FRP), STUFFING BOX & GLAND (FRP), LOCK NUT M35, ACID SPLASHER RING (FRP), SPARE CODE: C0509.9.1 | SEAL, DYNAMIC, K-TYPE, P/N 40FUH-50-K, COMPLETE SET, WITH SHAFT SLEEVE, DIMENSION: 95 X 60 X 35 mm, MATERIAL: GRAPHITE, GASKET (FRB), OIL SEAL (FRP), STUFFING BOX & GLAND (FRP), LOCK NUT M35, ACID SPLASHER RING (FRP), SPARE CODE: C0509.9.1 , DRAWING NO: CN0536DD0509CP1-5; FOR SODIUM HYDROXIDE SUPPLY PUMP, Q: 5m3/h, H: 15m, MFR: YIXING LINGGU PLASTIC EQUIPMENT CO. | SE | 0 | 0 | CONSUMABLES | C | PD | 3000 | ERSA | OTHERS |  |  |  | EX
030577 | PSR030577 | Yes | SEAL, DYNAMIC, K-TYPE, P/N 40FUH-50-K, SPARE CODE: C0511.11.1, COMPLETE SET, WITH SHAFT SLEEVE, DIMENSION: 95 X 60 X 35 mm, MATERIAL: GRAPHITE, GASKET (FRB), OIL SEAL (FRP), STUFFING BOX & GLAND (FRP), LOCK NUT M35, ACID SPLASHER | SEAL, DYNAMIC, K-TYPE, P/N 40FUH-50-K, SPARE CODE: C0511.11.1, COMPLETE SET, WITH SHAFT SLEEVE, DIMENSION: 95 X 60 X 35 mm, MATERIAL: GRAPHITE, GASKET (FRB), OIL SEAL (FRP), STUFFING BOX & GLAND (FRP), LOCK NUT M35, ACID SPLASHER RING (FRP), DRAWING NO.: CN0536DD0510WD1-6; FOR DILUTED SULFURIC ACID PUMP, ENGINEERING PLASTIC HORIZONTAL CENTRIFUGAL PUMP, TYPE: 40FUH-50-3/16-K, Q:3m3/h, H:16m, MFR: YIXING LINGGU PLASTIC EQUIPMENT CO. | SE | 0 | 0 | CONSUMABLES | C | PD | 3000 | ERSA | OTHERS |  |  |  | EX |  |  | CHINA NERIN ENGINEERING CO., LTD.
030431 | PSR030431 | Yes | SEAL, DYNAMIC, K-TYPE, P/N 50FDU-30-K, COMPLETE SET, WITH SHAFT SLEEVE, DIMENSION: 109 X 45 X 25 mm, MATERIAL: Si3N4, GASKET (FPM), OIL SEAL (FPM), STUFFING BOX & GLAND (FRP), WASHER & STOP RING (UHPE), SPARE CODE: C0316.11.1, | SEAL, DYNAMIC, K-TYPE, P/N 50FDU-30-K, COMPLETE SET, WITH SHAFT SLEEVE, DIMENSION: 109 X 45 X 25 mm, MATERIAL: Si3N4, GASKET (FPM), OIL SEAL (FPM), STUFFING BOX & GLAND (FRP), WASHER & STOP RING (UHPE), SPARE CODE: C0316.11.1, ACID SPLASHER RING (FRP), DRAWING NO.: CN0536DD0316CP1-010; FOR EMERGENCY PUMP, Q:100m3/h H:45m, MFR: YIXING LINGGU PLASTIC EQUIPMENT CO.,LTD | SE | 0 | 0 | CONSUMABLES | C | PD | 3000 | ERSA | OTHERS |  |  |  | EX
030535 | PSR030535 | Yes | SEAL, DYNAMIC, P/N 80FDU-35-K, K-TYPE, COMPLETE SET, WITH SHAFT SLEEVE, DIMENSION: 68 X 55 X 34 mm, MATERIAL: Si3N4, OIL SEAL (FPM), GASKET FOR IMPELLER, STUFFING BOX & SLEEVE (FPM), WASHER FOR OIL SEALS (UHPE), SPARE CODE: C0510.4.1, | SEAL, DYNAMIC, P/N 80FDU-35-K, K-TYPE, COMPLETE SET, WITH SHAFT SLEEVE, DIMENSION: 68 X 55 X 34 mm, MATERIAL: Si3N4, OIL SEAL (FPM), GASKET FOR IMPELLER, STUFFING BOX & SLEEVE (FPM), WASHER FOR OIL SEALS (UHPE), SPARE CODE: C0510.4.1, STUFFING BOX WITH GLAND (FRP), IMPELLER STOP RING, ACID SPLASHER RING (FRP), FRONT & BACK ROUND NUT, DRAWING NO.: CN0536DD0510WD1-4; FOR GYPSUM FILTRATE PUMP, ENGINEERING PLASTIC HORIZONTAL CENTRIFUGAL PUMP, TYPE: 80FDU-35-35/23-K, MFR: YIXING LINGGU PLASTIC EQUIPMENT CO. | SE | 0 | 0 | CONSUMABLES | C | PD | 2230 | ERSA | OTHERS |  |  |  | EX |  |  | GENERAL EXPORTATION (H.K.) CO., LTD.
034792 | PSR034792 | Yes | SEAL, FEED, CODE: M52814-6P, POSITION NO.: 6, REFERENCE DRAWING NO.: M52814(W); FOR FEED END ASSEMBLY OF Ø5.2×8.5M OVERFLOW BALL MILL; MFR: CITIC HEAVY MACHINERY INC. | SEAL, FEED, CODE: M52814-6P, POSITION NO.: 6, REFERENCE DRAWING NO.: M52814(W); FOR FEED END ASSEMBLY OF Ø5.2×8.5M OVERFLOW BALL MILL; MFR: CITIC HEAVY MACHINERY INC. | SE | 0 | 0 | CRITICAL | B | PD | 2230 | ERSA | OTHERS |  |  |  | EX
034131 | PSR034131 | Yes | SEAL, FELT, OUTOTEC P/N 580417, POSITION NO. 51, DIN 5419-80-M5; FOR ANODE COLLECTING AND HANDLING SYSTEM 1, TAKE-OFF DEVICE 1 and 2, MFR: OUTOTEC | SEAL, FELT, OUTOTEC P/N 580417, POSITION NO. 51, DIN 5419-80-M5; FOR ANODE COLLECTING AND HANDLING SYSTEM 1, TAKE-OFF DEVICE 1 and 2, MFR: OUTOTEC | PC | 0 | 0 | CONSUMABLES | C | PD | 2230 | ERSA | OTHERS |  |  |  | EX
500570 | PSR500570 | Yes | SEAL, FELT, PREFORMED, 35 MM WIDE X 940 MM I.D X 1010 MM O.D X 20 MM THICK | SEAL, FELT, PREFORMED, 35 MM WIDE X 940 MM I.D X 1010 MM O.D X 20 MM THICK | PC | 0 | 0 | CONSUMABLES | C | PD | 2230 | ERSA | OTHERS |  |  |  | EX |  |  | REIGN-NAN SALES INDUSTRY AND GENERAL CONTRACTOR, INC.
500585 | PSR500585 | Yes | SEAL, FELT, PREFORMED, 40 MM WIDE X 930 MM I.D X 1010 MM O.D X 20 MM THICK | SEAL, FELT, PREFORMED, 40 MM WIDE X 930 MM I.D X 1010 MM O.D X 20 MM THICK | PC | 0 | 0 | CONSUMABLES | C | PD | 2230 | ERSA | OTHERS |  |  |  | EX |  |  | REIGN-NAN SALES INDUSTRY AND GENERAL CONTRACTOR, INC.
031155 | PSR031155 | Yes | SEAL, FOR ROTOR, FOR AIRLOCK FEEDER; FOR STEAM DRYER, MFR: KUMERA CORPORATION TECHNOLOGY CENTER | SEAL, FOR ROTOR, FOR AIRLOCK FEEDER; FOR STEAM DRYER, MFR: KUMERA CORPORATION TECHNOLOGY CENTER | SE | 0 | 0 | CONSUMABLES | C | PD | 2230 | ERSA | OTHERS |  |  |  | EX
022687 | PSR022687 | Yes | SEAL, FREE END, AGITATOR; FOR LIW / TRIMBIN FEEDER | SEAL, FREE END, AGITATOR; FOR LIW / TRIMBIN FEEDER | PC | 0 | 0 | CONSUMABLES | B | PD | 2230 | ERSA | OTHERS |  |  |  | EX
022685 | PSR022685 | Yes | SEAL, FREE ENDSCREW FEEDER; FOR LIW / TRIMBIN FEEDER | SEAL, FREE ENDSCREW FEEDER; FOR LIW / TRIMBIN FEEDER | PC | 0 | 0 | CONSUMABLES | B | PD | 2230 | ERSA | OTHERS |  |  |  | EX
604697 | PSR604697 | Yes | SEAL, GAS, P/N A3791151-1011, ASSEMBLY, AIR COMPRESSOR, COOPERTAE-200 | SEAL, GAS, P/N A3791151-1011, ASSEMBLY, AIR COMPRESSOR, COOPERTAE-200 | PC | 0 | 0 | CONSUMABLES | C | PD | 2230 | ERSA | OTHERS |  |  |  | EX
604706 | PSR604706 | Yes | SEAL, GAS, P/N A3791151-1012, ASSEMBLY, AIR COMPRESSOR, COOPERTAE-200 | SEAL, GAS, P/N A3791151-1012, ASSEMBLY, AIR COMPRESSOR, COOPERTAE-200 | PC | 0 | 0 | CONSUMABLES | C | PD | 2230 | ERSA | OTHERS |  |  |  | EX
029492 | PSR029492 | Yes | SEAL, HIGH RUBBER, FOR PUMP TYPE: 100FYUC-50, MATERIAL: RUBBER, SPARE CODE: A0501.9.5, DIMENSION: 63 MM x 90 MM x 12 MM; FOR MEP WASHING TANK PUMP PU-0501-CP-07, MFR: YIXING LINGGU PLASTIC EQUIPMENT CO., LTD. | SEAL, HIGH RUBBER, FOR PUMP TYPE: 100FYUC-50, MATERIAL: RUBBER, SPARE CODE: A0501.9.5, DIMENSION: 63 MM x 90 MM x 12 MM; FOR MEP WASHING TANK PUMP PU-0501-CP-07, MFR: YIXING LINGGU PLASTIC EQUIPMENT CO., LTD. | PC | 0 | 0 | CONSUMABLES | C | PD | 3000 | ERSA | OTHERS |  |  |  | EX
052158 | PSR052158 | Yes | SEAL, HIGH, P/N 16, MATERIAL: RUBBER; FOR SUMP PUMP TYPE: 50FYUC-30-10/20-1500+500, MFR: YIXING LINGGU PLASTIC EQUIPMENT CO.,LTD | SEAL, HIGH, P/N 16, MATERIAL: RUBBER; FOR SUMP PUMP TYPE: 50FYUC-30-10/20-1500+500, MFR: YIXING LINGGU PLASTIC EQUIPMENT CO.,LTD | PC | 0 | 0 | CONSUMABLES | C | PD | 3000 | ERSA | OTHERS |  |  |  | EX
026252 | PSR026252 | Yes | SEAL, INSERT, HNBR, FOR CONCENTRATE PNUEMATIC CONVEYING SECONDARY OUTLET, DOME VALVE 250 MM, MFR: SCHENCK PROCESS | SEAL, INSERT, HNBR, FOR CONCENTRATE PNUEMATIC CONVEYING SECONDARY OUTLET, DOME VALVE 250 MM, MFR: SCHENCK PROCESS | PC | 0 | 0 | CONSUMABLES | B | PD | 2230 | ERSA | OTHERS |  |  |  | EX
103952 | PSR103952 | Yes | SEAL, INSERT, P/N P1826C-01, DOME V/V 300 MM PHO, MFR: CLYDE MATERIALS HANDLING LIMITED, U.K. | SEAL, INSERT, P/N P1826C-01, DOME V/V 300 MM PHO, MFR: CLYDE MATERIALS HANDLING LIMITED, U.K. | PC | 0 | 0 | CONSUMABLES | C | PD | 2230 | ERSA | OTHERS |  |  |  | EX
412993 | PSR412993 | Yes | SEAL, INSERT, REFERENCE PASAR DRAWING NO.: PD-1920, FPL, NITRILE RUBBER, HARDNESS: 45 DUROMETER. | SEAL, INSERT, REFERENCE PASAR DRAWING NO.: PD-1920, FPL, NITRILE RUBBER, HARDNESS: 45 DUROMETER. | PC | 0 | 0 | CONSUMABLES | C | PD | 2230 | ERSA | OTHERS |  |  |  | EX
050232 | PSR050232 | Yes | SEAL, INSERT, SILICON, P/N P17458C-01, FOR FSF EP & WHB DUST PNEUMATIC CONVEYING BALANCE LINE DOME VALVE 100 MM BULKHEAD WATER COOLED PRO-DV PH1 (SVVS) (-10 TO 280 DEG. C.); MFR: SCHENCK PROCESS | SEAL, INSERT, SILICON, P/N P17458C-01, FOR FSF EP & WHB DUST PNEUMATIC CONVEYING BALANCE LINE DOME VALVE 100 MM BULKHEAD WATER COOLED PRO-DV PH1 (SVVS) (-10 TO 280 DEG. C.); MFR: SCHENCK PROCESS | PC | 3 | 4 | CONSUMABLES | B | V1 | 2230 | ERSA | OTHERS |  |  |  | HB |  |  | SCHENCK PROCESS UK LIMITED
048552 | PSR048552 | Yes | SEAL, INSERT, SLICONE, P/N P17813C-01, FOR CONCENTRATE PNUEMATIC CONVEYING SECONDARY OUTLET DOME VALVE 250 MM; MFR: SCHENCK PROCESS | SEAL, INSERT, SLICONE, P/N P17813C-01, FOR CONCENTRATE PNUEMATIC CONVEYING SECONDARY OUTLET DOME VALVE 250 MM; MFR: SCHENCK PROCESS | PC | 12 | 22 | CONSUMABLES | B | V1 | 2230 | ERSA | OTHERS |  |  |  | HB
050439 | PSR050439 | Yes | SEAL, KLINGER, 378/325, DN300/PN10, 33616605, OUTOTEC MATERIAL NO.: N048096327, POSITION NO.: 28, REFERENCE DRAWING P1131783; FOR DOME VALVE DN300, REFILLING UNIT, MFR: OUTOTEC | SEAL, KLINGER, 378/325, DN300/PN10, 33616605, OUTOTEC MATERIAL NO.: N048096327, POSITION NO.: 28, REFERENCE DRAWING P1131783; FOR DOME VALVE DN300, REFILLING UNIT, MFR: OUTOTEC | PC | 0 | 0 | CONSUMABLES | C | PD | 2230 | ERSA | OTHERS |  |  |  | EX
054779 | PSR054779 | Yes | PSRLT-8.43-MN-SEAL, LABYRINTH, P/N 27, 90X120X12, FOR ROOTS BLOWER TYPE: SWR-200, AIR FLOW: 46.67 Nm3/min, PRESSURE: 110KPa, SPEED: 1310 RPM, MFR: XI'AN CASVENT BLOWER CO., LTD. | SEAL, LABYRINTH, P/N 27, 90X120X12, FOR ROOTS BLOWER TYPE: SWR-200, AIR FLOW: 46.67 Nm3/min, PRESSURE: 110KPa, SPEED: 1310 RPM, MFR: XI'AN CASVENT BLOWER CO., LTD. | PC | 2 | 2 | CONSUMABLES | B | V1 | 2230 | ERSA | OTHERS |  |  |  | HB |  |  | GENERAL EXPORTATION (H.K.) CO., LTD.
027749 | PSR027749 | Yes | SEAL, LABYRINTH, TS 72; POSITION NO.: 6, REFERENCE DRAWING NO.: 6026934 / 60269936; FOR SUPPORT CONSTRUCTION ASSEMBLY A/B, STEAM DRYER, MFR: KUMERA | SEAL, LABYRINTH, TS 72; POSITION NO.: 6, REFERENCE DRAWING NO.: 6026934 / 60269936; FOR SUPPORT CONSTRUCTION ASSEMBLY A/B, STEAM DRYER, MFR: KUMERA | PC | 0 | 0 | CONSUMABLES | C | PD | 2230 | ERSA | OTHERS |  |  |  | EX
202451 | PSR202451 | Yes | SEAL, LIFT CYLINDER, P/N 346-5199 (OLD 225-3285), CATERPILLAR WHEEL LOADER MODEL 950H | SEAL, LIFT CYLINDER, P/N 346-5199 (OLD 225-3285), CATERPILLAR WHEEL LOADER MODEL 950H | PC | 0 | 0 | CONSUMABLES | A | PD | 2230 | ERSA | OTHERS | P/N 346-5199 (OLD 225-3285) | 0003000003 | CATERPILLAR | EX
202450 | PSR202450 | Yes | SEAL, LIFT CYLINDER, P/N 346-5201, CATERPILLAR WHEEL LOADER MODEL 950H | SEAL, LIFT CYLINDER, P/N 346-5201, CATERPILLAR WHEEL LOADER MODEL 950H | PC | 0 | 0 | CONSUMABLES | A | PD | 2230 | ERSA | OTHERS | P/N 346-5201 | 0003000003 | CATERPILLAR | EX
941045 | PSR941045 | Yes | SEAL, LIP, 35 mm I.D X 62 mm O.D X 10 mm T, SINGLE LIP, SPRING FITTED, RUBBER COATED OUTER SHELL MATERIAL: FKM | SEAL, LIP, 35 mm I.D X 62 mm O.D X 10 mm T, SINGLE LIP, SPRING FITTED, RUBBER COATED OUTER SHELL MATERIAL: FKM | PC | 0 | 0 | CONSUMABLES | C | PD | 2230 | ERSA | OTHERS |  |  |  | EX |  |  | ORMOC MACMERCURY HARDWARE AND ALLIED SERVICES, INC.
941046 | PSR941046 | Yes | SEAL, LIP, 85 mm I.D X 130 mm O.D X 12 mm T, SINGLE LIP, SPRING FITTED, RUBBER COATED OUTER SHELL MATERIAL: FKM | SEAL, LIP, 85 mm I.D X 130 mm O.D X 12 mm T, SINGLE LIP, SPRING FITTED, RUBBER COATED OUTER SHELL MATERIAL: FKM | PC | 0 | 0 | CONSUMABLES | C | PD | 2230 | ERSA | OTHERS |  |  |  | EX |  |  | UNITED BEARING INDL CORP
038006 | PSR038006 | Yes | SEAL, LIP, P/N 421.01/.02, PUMP TYPE: HPH 250-401, ORDER NO. 9972649959; FOR FSF BOILER CIRCULATION PUMP PU-0304-TE-01A/B, MFR: KSB AKTIENGESELLSCHAFT | SEAL, LIP, P/N 421.01/.02, PUMP TYPE: HPH 250-401, ORDER NO. 9972649959; FOR FSF BOILER CIRCULATION PUMP PU-0304-TE-01A/B, MFR: KSB AKTIENGESELLSCHAFT | PC | 0 | 0 | CONSUMABLES | C | PD | 3000 | ERSA | OTHERS |  |  |  | EX
029493 | PSR029493 | Yes | PSRLT-4.66-MN-SEAL, LOW RUBBER, FOR PUMP TYPE: 100FYUC-50, MATERIAL: RUBBER, SPARE CODE: A0501.9.6, DIMENSION: 110 MM x 140 MM x 14 MM; FOR MEP WASHING TANK PUMP PU-0501-CP-07, MFR: YIXING LINGGU PLASTIC EQUIPMENT CO., LTD. | SEAL, LOW RUBBER, FOR PUMP TYPE: 100FYUC-50, MATERIAL: RUBBER, SPARE CODE: A0501.9.6, DIMENSION: 110 MM x 140 MM x 14 MM; FOR MEP WASHING TANK PUMP PU-0501-CP-07, MFR: YIXING LINGGU PLASTIC EQUIPMENT CO., LTD. | PC | 0 | 0 | CONSUMABLES | C | PD | 3000 | ERSA | OTHERS |  |  |  | EX
052167 | PSR052167 | Yes | PSRLT-6.59-MN-SEAL, LOW, P/N 17, MATERIAL: RUBBER; FOR SUMP PUMP TYPE: 50FYUC-30-10/20-1500+500, MFR: YIXING LINGGU PLASTIC EQUIPMENT CO.,LTD | SEAL, LOW, P/N 17, MATERIAL: RUBBER; FOR SUMP PUMP TYPE: 50FYUC-30-10/20-1500+500, MFR: YIXING LINGGU PLASTIC EQUIPMENT CO.,LTD | PC | 0 | 0 | CONSUMABLES | C | PD | 3000 | ERSA | OTHERS |  |  |  | EX
035194 | PSR035194 | Yes | SEAL, MECHANICAL P/N HR3-65, I.D. 65 mm, MATERIAL: SUS 2205, FOR SIDEWALL MIXING, SPARE CODE: A0316.3.1; FOR SIDE WALL MIXING DEVICE, MFR: WUXI TIANGQIANG MIX-EQUIPMENT CO.,LTD | SEAL, MECHANICAL P/N HR3-65, I.D. 65 mm, MATERIAL: SUS 2205, FOR SIDEWALL MIXING, SPARE CODE: A0316.3.1; FOR SIDE WALL MIXING DEVICE, MFR: WUXI TIANGQIANG MIX-EQUIPMENT CO.,LTD | AY | 3 | 4 | CONSUMABLES | B | V1 | 2230 | ERSA | OTHERS |  |  |  | HB |  |  | GENERAL EXPORTATION (H.K.) CO., LTD.
159602 | PSR159602 | Yes | SEAL, MECHANICAL, 45 MM DIAMETER, #S2502/#S2106, FOR PUMP SIDE TYPE #MC4-T3N AND MOTOR SIDETYPE #MC3-D4; MAKER: NIPPON PILLAR OR EQUIVALENT | SEAL, MECHANICAL, 45 MM DIAMETER, #S2502/#S2106, FOR PUMP SIDE TYPE #MC4-T3N AND MOTOR SIDETYPE #MC3-D4; MAKER: NIPPON PILLAR OR EQUIVALENT | SE | 0 | 0 | CONSUMABLES | C | PD | 3000 | ERSA | OTHERS |  |  |  | EX |  |  | MACHINE-AID TECH PHILIPPINES, INCORPORATED
031895 | PSR031895 | Yes | SEAL, MECHANICAL, 65DL25-20(I)X6-W, I.D. 47 mm, SPARE CODE: A0509.12.7, DRAWING NO: CN0536DD0509CP1-4; FOR WASH-WATER PUMP, Q: 22m3/h, H: 160m, MFR: SHANDONG SHUANGLUN EMMECOM PUMP CO. | SEAL, MECHANICAL, 65DL25-20(I)X6-W, I.D. 47 mm, SPARE CODE: A0509.12.7, DRAWING NO: CN0536DD0509CP1-4; FOR WASH-WATER PUMP, Q: 22m3/h, H: 160m, MFR: SHANDONG SHUANGLUN EMMECOM PUMP CO. | SE | 0 | 0 | CONSUMABLES | C | PD | 3000 | ERSA | OTHERS |  |  |  | EX
032449 | PSR032449 | Yes | SEAL, MECHANICAL, DG12-50X2, P/N SLDM 3-40, I.D. 40 mm, SPARE CODE: A0507.2.2; FOR BOILER FEED PUMP, Q: 15 m2/H, H: 136 m, MFR: SHANDONG SHUANGLUN EMMECOM PUMP CO., LTD | SEAL, MECHANICAL, DG12-50X2, P/N SLDM 3-40, I.D. 40 mm, SPARE CODE: A0507.2.2; FOR BOILER FEED PUMP, Q: 15 m2/H, H: 136 m, MFR: SHANDONG SHUANGLUN EMMECOM PUMP CO., LTD | SE | 0 | 0 | CONSUMABLES | B | PD | 3000 | ERSA | OTHERS |  |  |  | EX |  |  | POWER KEY ENTERPRISE LIMITED
026898 | PSR026898 | Yes | SEAL, MECHANICAL, FLOWSERVE, P/N ECV04, TYPE: RO-0045AB, SILCAR/VITON | SEAL, MECHANICAL, FLOWSERVE, P/N ECV04, TYPE: RO-0045AB, SILCAR/VITON | SE | 0 | 0 | CRITICAL | B | PD | 2230 | ERSA | OTHERS | ECV04, RO-0045AB | 0003000277 | FLOWSERVE | EX
030258 | PSR030258 | Yes | SEAL, MECHANICAL, I.D. 46 mm, SPARE CODE: A0702.3.2, DRAWING NO.: CN0536DD0702WD1-4; FOR COOLING WATER PUMP (PU-0702-WD-01) (2 Unit), TYPE: IS100-65-330, Q:82m3/h, H:47.5m, U:440V; MFR: SHANDONG SHUANGLUN EMMECOM PUMP CO., LTD | SEAL, MECHANICAL, I.D. 46 mm, SPARE CODE: A0702.3.2, DRAWING NO.: CN0536DD0702WD1-4; FOR COOLING WATER PUMP (PU-0702-WD-01) (2 Unit), TYPE: IS100-65-330, Q:82m3/h, H:47.5m, U:440V; MFR: SHANDONG SHUANGLUN EMMECOM PUMP CO., LTD | SE | 0 | 0 | CONSUMABLES | C | PD | 3000 | ERSA | OTHERS |  |  |  | EX
948571 | PSR948571 | Yes | SEAL, MECHANICAL, P/N 22, FOR VPSA OXYGEN COMPRESSOR, REFERENCE DRAWING NO.: 3M-RE-150MPJSE, MODEL: RE-150MP, MFR: TAIKO KIKAI INDUSTRIES CO.,LTD. | SEAL, MECHANICAL, P/N 22, FOR VPSA OXYGEN COMPRESSOR, REFERENCE DRAWING NO.: 3M-RE-150MPJSE, MODEL: RE-150MP, MFR: TAIKO KIKAI INDUSTRIES CO.,LTD. | PC | 2 | 2 | CRITICAL | B | V1 | 2230 | ERSA | OTHERS |  |  |  | HB |  |  | MESCO, INC.
020969 | PSR020969 | Yes | SEAL, MECHANICAL, P/N 22, ø75 SM252CN180; FOR PSA OXYGEN COMPRESSOR, REFERENCE DWG. NO. 3M-RF-150MPJSE, MFR: TAIKO KIKAI INDUSTRIES CO., LTD., JAPAN | SEAL, MECHANICAL, P/N 22, ø75 SM252CN180; FOR PSA OXYGEN COMPRESSOR, REFERENCE DWG. NO. 3M-RF-150MPJSE, MFR: TAIKO KIKAI INDUSTRIES CO., LTD., JAPAN | PC | 0 | 0 | CONSUMABLES | C | PD | 2230 | ERSA | OTHERS |  |  |  | EX |  |  | MESCO, INC.
159617 | PSR159617 | Yes | SEAL, MECHANICAL, P/N 2-475-001-999, MATERIAL: BUNA-N, MFR: VIKING PUMP DIVISION, U.S.A. | SEAL, MECHANICAL, P/N 2-475-001-999, MATERIAL: BUNA-N, MFR: VIKING PUMP DIVISION, U.S.A. | SE | 0 | 0 | CONSUMABLES | C | PD | 2230 | ERSA | OTHERS |  |  |  | EX
049903 | PSR049903 | Yes | PSRLT-5.96-MN-SEAL, MECHANICAL, P/N 35, MODEL: SEH300-400, FOR COOLING WATER BOOSTER PUMP, Q:1353m3/h, H:12m, MFR: SHANDONG SHUANGLUN EMMECOM PUMP CO.,LTD | SEAL, MECHANICAL, P/N 35, MODEL: SEH300-400, FOR COOLING WATER BOOSTER PUMP, Q:1353m3/h, H:12m, MFR: SHANDONG SHUANGLUN EMMECOM PUMP CO.,LTD | PC | 0 | 0 | CONSUMABLES | C | PD | 3000 | ERSA | OTHERS |  |  |  | EX |  |  | GENERAL EXPORTATION (H.K.) CO., LTD.
372038 | PSR372038 | Yes | SEAL, MECHANICAL, P/N 433, 01Q1VGG, KSB ETANORM PUMP TYPE G32-200 | SEAL, MECHANICAL, P/N 433, 01Q1VGG, KSB ETANORM PUMP TYPE G32-200 | PC | 0 | 0 | CONSUMABLES | C | PD | 2230 | ERSA | OTHERS |  |  |  | EX |  |  | KSB PHILIPPINES INC.
548725 | PSR548725 | Yes | SEAL, MECHANICAL, P/N 433, AISI316, F221050014, LP-D-S32-D2/50, Q12Q12M5GG1ASE, FOR PUMP TYPE/SIZE: APP32-100, SERIAL NUMBER: 91103555; MANUFACTURER: AHLSTROM PUMPS CORP. | SEAL, MECHANICAL, P/N 433, AISI316, F221050014, LP-D-S32-D2/50, Q12Q12M5GG1ASE, FOR PUMP TYPE/SIZE: APP32-100, SERIAL NUMBER: 91103555; MANUFACTURER: AHLSTROM PUMPS CORP. | PC | 0 | 0 | CONSUMABLES | B | PD | 3000 | ERSA | OTHERS |  |  |  | EX | AHLSTROM | P/N: 433
514381 | PSR514381 | Yes | SEAL, MECHANICAL, P/N 433, S32-D2/30 Q12Q12M5GGS2B1VGG, MATERIAL: AISI 316, ITEM CODE F22103 00 14, FOR PUMP SIZE APP11-40, MAKER: AHLSTROM PUMPS CORPORATION. | SEAL, MECHANICAL, P/N 433, S32-D2/30 Q12Q12M5GGS2B1VGG, MATERIAL: AISI 316, ITEM CODE F22103 00 14, FOR PUMP SIZE APP11-40, MAKER: AHLSTROM PUMPS CORPORATION. | PC | 0 | 0 | CRITICAL | B | PD | 3000 | ERSA | OTHERS |  |  |  | EX | AHLSTROM | P/N 433, S32-D2/30 Q12Q12M5GGS2B1VGG, ITEM CODE F22103 00 14
501984 | PSR501984 | Yes | SEAL, MECHANICAL, P/N 433, S32-D2/40 Q12Q12M5GGS2B1VGG, MATERIAL: AISI 316, ITEM CODE F22104 00 14, FOR PUMP SIZE APP23-50, SERIAL NOS. 91103557/91103540/91103461, MAKER: AHLSTROM PUMPS CORPORATION. | SEAL, MECHANICAL, P/N 433, S32-D2/40 Q12Q12M5GGS2B1VGG, MATERIAL: AISI 316, ITEM CODE F22104 00 14, FOR PUMP SIZE APP23-50, SERIAL NOS. 91103557/91103540/91103461, MAKER: AHLSTROM PUMPS CORPORATION. | PC | 0 | 0 | CRITICAL | B | PD | 3000 | ERSA | OTHERS |  |  |  | EX | AHLSTROM | P/N 433, S32-D2/40 Q12Q12M5GGS2B1VGG, ITEM CODE F22104 00 14
031290 | PSR031290 | Yes | SEAL, MECHANICAL, P/N 50QW12-52-7.5, SPARE CODE: A0608.4.1; FOR WATER RECLAIMING PUMP II ( 2 UNIT ), TYPE: 50QW12-52-7.5, Q=12m³/h, H=52m, U=440V, MFR: JIANGSU YATAI PUMP CO. LTD. | SEAL, MECHANICAL, P/N 50QW12-52-7.5, SPARE CODE: A0608.4.1; FOR WATER RECLAIMING PUMP II ( 2 UNIT ), TYPE: 50QW12-52-7.5, Q=12m³/h, H=52m, U=440V, MFR: JIANGSU YATAI PUMP CO. LTD. | SE | 0 | 0 | CONSUMABLES | B | PD | 3000 | ERSA | OTHERS |  |  |  | EX
056115 | PSR056115 | Yes | SEAL, MECHANICAL, P/N 53728080, FOR VPSA4 INSTRUMENT AIR COMPRESSOR MODEL: DSP-55ATR6N, MFG.NO. U1199001, MFR: HITACHI | SEAL, MECHANICAL, P/N 53728080, FOR VPSA4 INSTRUMENT AIR COMPRESSOR MODEL: DSP-55ATR6N, MFG.NO. U1199001, MFR: HITACHI | PC | 0 | 0 | CRITICAL | A | PD | 2230 | ERSA | OTHERS | P/N: 53728080, MODEL: DSP-55ATR6N, MFG. NO.: U1199001 | 0003000004 | HITACHI | EX |  |  | BENGAR INDUSTRIAL CORPORATION
038510 | PSR038510 | Yes | SEAL, MECHANICAL, P/N 6, PART CODE: 1S-JF 45-00, SPARE CODE: A0607.4.1C, PUMP MODEL: IS125-80-400-00; FOR NEW PU-0607-MP-03A/B, MFR: ZIBO HUACHENG PUMP CO., LTD | SEAL, MECHANICAL, P/N 6, PART CODE: 1S-JF 45-00, SPARE CODE: A0607.4.1C, PUMP MODEL: IS125-80-400-00; FOR NEW PU-0607-MP-03A/B, MFR: ZIBO HUACHENG PUMP CO., LTD | PC | 2 | 2 | CONSUMABLES | B | V1 | 2230 | ERSA | OTHERS |  |  |  | HB |  |  | POWER KEY ENTERPRISE LIMITED
102091 | PSR102091 | Yes | PSRLT-6.8-MN-SEAL, MECHANICAL, P/N 73, MATERIAL: CM+CARBON, TYPE L9DSUU-Ø145, CODE LL-0346811, FOR PSA OXYGEN COMPRESSOR, TYPE RF-250NP, MFG. NO. JS-0186, REFERENCE DWG. NO. 1RA-35580, MFR: TAIKO KIKAI INDUSTRIES CO., LTD., JAPAN | SEAL, MECHANICAL, P/N 73, MATERIAL: CM+CARBON, TYPE L9DSUU-Ø145, CODE LL-0346811, FOR PSA OXYGEN COMPRESSOR, TYPE RF-250NP, MFG. NO. JS-0186, REFERENCE DWG. NO. 1RA-35580, MFR: TAIKO KIKAI INDUSTRIES CO., LTD., JAPAN | AY | 0 | 0 | CONSUMABLES | C | ND | 2230 | UNBW | CAPITAL |  |  |  | EX
015244 | PSR015244 | Yes | SEAL, MECHANICAL, P/N 75, MATERIAL: C8CARBONWC, FOR PSA OXYGEN COMPRESSOR, TYPE RF-245KP, MFG. NO. JS-0186, REFERENCE DWG. NO. 3M-RF-245KPJSE, MFR: TAIKO KIKAI INDUSTRIES CO., LTD., JAPAN | SEAL, MECHANICAL, P/N 75, MATERIAL: C8CARBONWC, FOR PSA OXYGEN COMPRESSOR, TYPE RF-245KP, MFG. NO. JS-0186, REFERENCE DWG. NO. 3M-RF-245KPJSE, MFR: TAIKO KIKAI INDUSTRIES CO., LTD., JAPAN | PC | 2 | 2 | CONSUMABLES | B | V1 | 2230 | ERSA | OTHERS |  |  |  | HB | TAIKO KIKAI INDUSTRIES CO., LTD., JAPAN | P/N: 75 | MESCO, INC.
031297 | PSR031297 | Yes | SEAL, MECHANICAL, P/N 80QW20-10-1.5, SPARE CODE: A0608.6.1, DRAWING NO: CN0536DD0608WD1-5; FOR DIVING PUMP, TYPE: 80QW20-10-1.5, Q:20m³/h, H:10m, U:440V, MFR: JIANGSU YATAI PUMP CO. LTD. | SEAL, MECHANICAL, P/N 80QW20-10-1.5, SPARE CODE: A0608.6.1, DRAWING NO: CN0536DD0608WD1-5; FOR DIVING PUMP, TYPE: 80QW20-10-1.5, Q:20m³/h, H:10m, U:440V, MFR: JIANGSU YATAI PUMP CO. LTD. | SE | 0 | 0 | CONSUMABLES | B | PD | 3000 | ERSA | OTHERS |  |  |  | EX
030732 | PSR030732 | Yes | SEAL, MECHANICAL, P/N M7N-025-G9, COMPLETE SET, WITH MECHANICAL SPRING, BURGMANN, RUBBER SEAL, I.D. 26 mm, GRAPHITE SLEEVE, MATERIAL: Q2Q2VGG, SPARE CODE: C0604.22.2, DRAWING NO.: CN0536DD0604MP1-9; | SEAL, MECHANICAL, P/N M7N-025-G9, COMPLETE SET, WITH MECHANICAL SPRING, BURGMANN, RUBBER SEAL, I.D. 26 mm, GRAPHITE SLEEVE, MATERIAL: Q2Q2VGG, SPARE CODE: C0604.22.2, DRAWING NO.: CN0536DD0604MP1-9; FOR Z200 TRANSFERRING PUMP, PU-0604-MP-15A,B, TYPE: NM015BY02S12B, MFR: NETZSCH PUMPS(LANZHOU) CO. | SE | 0 | 0 | CONSUMABLES | B | PD | 3000 | ERSA | OTHERS |  |  |  | EX
030735 | PSR030735 | Yes | SEAL, MECHANICAL, P/N M7N-025-G9, MATERIAL: Q2Q2VGG, SPARE CODE: C0604.22.2 (OLD SPARE CODE: C0604.23.2, DRAWING NO.: CN0536DD0604MP1-9; FOR VESICANT TRANSFERRING PUMP, PU-0604-MP-15AC,D, TYPE: NM015BY02S12B, MFR: NETZSCH PUMPS(LANZHOU) CO. | SEAL, MECHANICAL, P/N M7N-025-G9, MATERIAL: Q2Q2VGG, SPARE CODE: C0604.22.2 (OLD SPARE CODE: C0604.23.2, DRAWING NO.: CN0536DD0604MP1-9; FOR VESICANT TRANSFERRING PUMP, PU-0604-MP-15AC,D, TYPE: NM015BY02S12B, MFR: NETZSCH PUMPS(LANZHOU) CO. | SE | 1 | 2 | CONSUMABLES | B | V1 | 2230 | ERSA | OTHERS |  |  |  | HB |  |  | CHINA NERIN ENGINEERING CO., LTD.
159548 | PSR159548 | Yes | SEAL, MECHANICAL, P/N NSO EA104, 20 MM, MONOCOIL SPRING TYPE, CARBON WITH VITON SEAL, 20 MM BORE, RUBBER O-RING, FOR OIL GEAR PUMP MODEL 25GPFM, MAKER: EBARA GEAR PUMPS, NFK DRAWING NO. BM402660. | SEAL, MECHANICAL, P/N NSO EA104, 20 MM, MONOCOIL SPRING TYPE, CARBON WITH VITON SEAL, 20 MM BORE, RUBBER O-RING, FOR OIL GEAR PUMP MODEL 25GPFM, MAKER: EBARA GEAR PUMPS, NFK DRAWING NO. BM402660. | PC | 1 | 1 | CONSUMABLES | B | V1 | 3000 | ERSA | OTHERS |  |  |  | HB |  |  | MESCO, INC.
040988 | PSR040988 | Yes | SEAL, MECHANICAL, POSITION NO.: 26, REFERENCE DRAWING NO.: 3M-RF-245MPJSE; FOR OXYGEN BLOWER, MODEL: RF-245MP, MFR: TAIKO KIKAI INDUSTRIES CO.,LTD. | SEAL, MECHANICAL, POSITION NO.: 26, REFERENCE DRAWING NO.: 3M-RF-245MPJSE; FOR OXYGEN BLOWER, MODEL: RF-245MP, MFR: TAIKO KIKAI INDUSTRIES CO.,LTD. | PC | 2 | 2 | CONSUMABLES | B | V1 | 2230 | ERSA | OTHER |  |  |  | HB |  |  | MESCO, INC.
939185 | PSR939185 | Yes | SEAL, MECHANICAL, POSITION: 8, MODEL: 250S-24A, DRAWING NO.: CN0536DD0608WD1-6, Q:490m³/h, H:33m, FOR COOLING WATER PUMP (PU-0608-WD-02A/B), MFR: SHANDONG SHUANGLUN PUMP CO., LTD | SEAL, MECHANICAL, POSITION: 8, MODEL: 250S-24A, DRAWING NO.: CN0536DD0608WD1-6, Q:490m³/h, H:33m, FOR COOLING WATER PUMP (PU-0608-WD-02A/B), MFR: SHANDONG SHUANGLUN PUMP CO., LTD | PC | 0 | 0 | CONSUMABLES | B | PD | 3000 | ERSA | OTHERS |  |  |  | EX |  |  | POWER KEY ENTERPRISE LIMITED
159588 | PSR159588 | Yes | SEAL, MECHANICAL, REF. NO. 520, FOR HEAVY FUEL OIL PUMP TYPE GH-R2T-42, CAPACITY: 4000 L/HR; REF. DWG. NO. GHS-027126; MFR: KOSAKA LABORATORY LTD., JAPAN (MESCO DWG. NO. CM08012) | SEAL, MECHANICAL, REF. NO. 520, FOR HEAVY FUEL OIL PUMP TYPE GH-R2T-42, CAPACITY: 4000 L/HR; REF. DWG. NO. GHS-027126; MFR: KOSAKA LABORATORY LTD., JAPAN (MESCO DWG. NO. CM08012) | SE | 3 | 4 | CONSUMABLES | B | V1 | 3000 | ERSA | OTHERS |  |  |  | HB |  |  | FUJI TRADING CO., LTD.
027791 | PSR027791 | Yes | SEAL, MECHANICAL, SHAFT DIAMETER: 56 mm, O.D.: 73 mm, TYPE/MODEL: MC3-D55; MFR: NIPPON PILLAR, JAPAN | SEAL, MECHANICAL, SHAFT DIAMETER: 56 mm, O.D.: 73 mm, TYPE/MODEL: MC3-D55; MFR: NIPPON PILLAR, JAPAN | SE | 0 | 0 | CONSUMABLES | C | PD | 2230 | ERSA | OTHERS |  |  |  | EX
039432 | PSR039432 | Yes | SEAL, MECHANICAL, SPARE CODE: C0318.5.4, POSITION NO.: 8, REFERENCE DRAWING NO.: 100QW65-15-5.5; FOR RAIN WATER PUMP - SUBMERSIBLE, 100QW65-15-5.5, MFR: JIANG SU YATAI PUMP & VALVE CO., LTD | SEAL, MECHANICAL, SPARE CODE: C0318.5.4, POSITION NO.: 8, REFERENCE DRAWING NO.: 100QW65-15-5.5; FOR RAIN WATER PUMP - SUBMERSIBLE, 100QW65-15-5.5, MFR: JIANG SU YATAI PUMP & VALVE CO., LTD | PC | 0 | 0 | CONSUMABLES | C | PD | 3000 | ERSA | OTHERS |  |  |  | EX
938302 | PSR938302 | Yes | SEAL, MECHANICAL, TYPE P-50, SIZE: 2.125'', SINGLE INSIDE CARTRIDGE, O-RINGS: FLUOROELASTOMER, ROTOR/STATOR FACE: SILICON CARBIDE, MATERIAL PARTS/SLEEVE/GLAND/COIL SPRING: ALLOY 20, BRAND: FLOWSERVE, FOR DP-C | SEAL, MECHANICAL, TYPE P-50, SIZE: 2.125'', SINGLE INSIDE CARTRIDGE, O-RINGS: FLUOROELASTOMER, ROTOR/STATOR FACE: SILICON CARBIDE, MATERIAL PARTS/SLEEVE/GLAND/COIL SPRING: ALLOY 20, BRAND: FLOWSERVE, FOR DP-C | PC | 0 | 0 | CONSUMABLES | C | PD | 2230 | ERSA | OTHERS | TYPE P-50 | 0003000277 | FLOWSERVE | EX |  |  | HIDROMAC PHILIPPINES, INCORPORATED
036612 | PSR036612 | Yes | SEAL, MECHANICAL, TYPE: JV00552 BELLOWS, MATERIAL CODE: EUV5, SILCAR, TUNGSTEN, VITON FOR CC-0607-MP-01 MULTI STAGE PUMP. | SEAL, MECHANICAL, TYPE: JV00552 BELLOWS, MATERIAL CODE: EUV5, SILCAR, TUNGSTEN, VITON FOR CC-0607-MP-01 MULTI STAGE PUMP. | SE | 0 | 0 | CONSUMABLES | B | PD | 3000 | ERSA | OTHERS |  |  |  | EX
040806 | PSR040806 | Yes | SEAL, NON-ASBESTOS, POSITION NO.: 16, DRAWING NO.: F104585 AZ; FOR STEAM DRYER EXHAUST FAN, MFR: CHONGQING | SEAL, NON-ASBESTOS, POSITION NO.: 16, DRAWING NO.: F104585 AZ; FOR STEAM DRYER EXHAUST FAN, MFR: CHONGQING | M | 0 | 0 | CONSUMABLES | C | PD | 2230 | ERSA | OTHERS |  |  |  | EX
035213 | PSR035213 | Yes | SEAL, O.D.: 43 mm, I.D.: 32 mm, THICKNESS: 9 mm, MATERIAL: POLYURETHANE , SPARE CODE: C0202.12.2; FOR FLOW DISCHARGE, MFR: JIANGSU SHICHUANG MACHINERY CO., LTD. | SEAL, O.D.: 43 mm, I.D.: 32 mm, THICKNESS: 9 mm, MATERIAL: POLYURETHANE , SPARE CODE: C0202.12.2; FOR FLOW DISCHARGE, MFR: JIANGSU SHICHUANG MACHINERY CO., LTD. | PC | 0 | 0 | CONSUMABLES | C | PD | 2230 | ERSA | OTHERS |  |  |  | EX
113879 | PSR113879 | Yes | SEAL, OIL, INSIDE DIAMETER: 160MM, OUTSIDE DIAMETER: 200MM, THICKNESS: 16MM, LIP MATERIAL: RUBBER, NBR, SEAL RIM MATERIAL: RUBBER COATED OUTER SHELL, WITH SPRING FITTED | SEAL, OIL, INSIDE DIAMETER: 160MM, OUTSIDE DIAMETER: 200MM, THICKNESS: 16MM, LIP MATERIAL: RUBBER, NBR, SEAL RIM MATERIAL: RUBBER COATED OUTER SHELL, WITH SPRING FITTED | PC | 0 | 0 | CRITICAL | B | PD | 2230 | ERSA | OTHERS |  |  |  | EX |  |  | NATIONWARE MARKETING SERVICES, INC.
031302 | PSR031302 | Yes | SEAL, OIL, 35330, DIMENSION: 15 X 17 X 53 mm, MATERIAL: RUBBER, SPARE CODE: C0608.8.2, DRAWING NO.: CN0536DD0608WD1-4; FOR MEASURING PUMP ( 2 UNIT ), TYPE: GM0010PR9MNN, Q=10.5 L/h, Pmax=12bar, MFR: GUANGDONG TROTH WATER EQUIPMENT CO. LTD | SEAL, OIL, 35330, DIMENSION: 15 X 17 X 53 mm, MATERIAL: RUBBER, SPARE CODE: C0608.8.2, DRAWING NO.: CN0536DD0608WD1-4; FOR MEASURING PUMP ( 2 UNIT ), TYPE: GM0010PR9MNN, Q=10.5 L/h, Pmax=12bar, MFR: GUANGDONG TROTH WATER EQUIPMENT CO. LTD | PC | 0 | 0 | CONSUMABLES | B | PD | 3000 | ERSA | OTHERS |  |  |  | EX
158154 | PSR158154 | Yes | SEAL, OIL, 85 MM X 110 MM X 13 MM, DOUBLE LIP, RUBBER COATED OUTER SHELL, SPRING FITTED | SEAL, OIL, 85 MM X 110 MM X 13 MM, DOUBLE LIP, RUBBER COATED OUTER SHELL, SPRING FITTED | PC | 0 | 0 | CONSUMABLES | C | PD | 2230 | ERSA | OTHERS |  |  |  | EX
941035 | PSR941035 | Yes | SEAL, OIL, 85 MM X 120 MM X 12 MM, SINGLE LIP, SPRING FITTED, RUBBER COATED OUTER SHELL – 4 PCS | SEAL, OIL, 85 MM X 120 MM X 12 MM, SINGLE LIP, SPRING FITTED, RUBBER COATED OUTER SHELL – 4 PCS | PC | 0 | 0 | CONSUMABLES | C | PD | 2230 | ERSA | OTHERS |  |  |  | EX |  |  | ALDREI TRADING
010275 | PSR010275 | Yes | SEAL, OIL, CONVETER BLOWER, OIL PUMP; REFERENCE MESCO DWG. SGE 52W02-421. | SEAL, OIL, CONVETER BLOWER, OIL PUMP; REFERENCE MESCO DWG. SGE 52W02-421. | PC | 0 | 0 | CRITICAL | B | PD | 2230 | ERSA | OTHERS |  |  |  | EX
946454 | PSR946454 | Yes | SEAL, OIL, DOUBLE LIP, ID: 160 MM, OD: 185 MM, THICKNESS: 10 MM, LIP MATERIAL: RUBBER, NBR, SEAL RIM MATERIAL: RUBBER COATED OUTER SHELL, ADDITIONAL FEATURE: WITH SPRING FITTED | SEAL, OIL, DOUBLE LIP, ID: 160 MM, OD: 185 MM, THICKNESS: 10 MM, LIP MATERIAL: RUBBER, NBR, SEAL RIM MATERIAL: RUBBER COATED OUTER SHELL, ADDITIONAL FEATURE: WITH SPRING FITTED | PC | 0 | 0 | CRITICAL | B | PD | 2230 | ERSA | OTHERS |  |  |  | EX |  |  | EMMI INCORPORATED
159211 | PSR159211 | Yes | SEAL, OIL, DOUBLE LIP, INSIDE DIAMETER: 100MM, OUTSIDE DIAMETER: 125MM, THICKNESS: 13MM, LIP MATERIAL: RUBBER, NBR, SEAL RIM MATERIAL: METAL OUTER SHELL | SEAL, OIL, DOUBLE LIP, INSIDE DIAMETER: 100MM, OUTSIDE DIAMETER: 125MM, THICKNESS: 13MM, LIP MATERIAL: RUBBER, NBR, SEAL RIM MATERIAL: METAL OUTER SHELL | PC | 0 | 0 | CONSUMABLES | C | PD | 2230 | ERSA | OTHERS |  |  |  | EX
040174 | PSR040174 | Yes | SEAL, OIL, DOUBLE LIP, INSIDE DIAMETER: 100MM, OUTSIDE DIAMETER: 130MM, THICKNESS: 12MM, LIP MATERIAL: RUBBER, NBR, SEAL RIM MATERIAL: METAL OUTER SHELL, ADDITIONAL FEATURE: WITH SPRING FITTED | SEAL, OIL, DOUBLE LIP, INSIDE DIAMETER: 100MM, OUTSIDE DIAMETER: 130MM, THICKNESS: 12MM, LIP MATERIAL: RUBBER, NBR, SEAL RIM MATERIAL: METAL OUTER SHELL, ADDITIONAL FEATURE: WITH SPRING FITTED | PC | 3 | 4 | CONSUMABLES | B | V1 | 2230 | ERSA | OTHERS |  |  |  | HB |  |  | JVRA INDUSTRIAL SALES AND SERVICES
158476 | PSR158476 | Yes | SEAL, OIL, DOUBLE LIP, INSIDE DIAMETER: 105MM, OUTSIDE DIAMETER: 140MM, THICKNESS: 13MM, LIP MATERIAL: RUBBER, NBR, SEAL RIM MATERIAL: RUBBER COATED OUTER SHELL, ADDITIONAL FEATURE: WITH SPRING FITTED | SEAL, OIL, DOUBLE LIP, INSIDE DIAMETER: 105MM, OUTSIDE DIAMETER: 140MM, THICKNESS: 13MM, LIP MATERIAL: RUBBER, NBR, SEAL RIM MATERIAL: RUBBER COATED OUTER SHELL, ADDITIONAL FEATURE: WITH SPRING FITTED | PC | 0 | 0 | CONSUMABLES | B | PD | 2230 | ERSA | OTHERS |  |  |  | EX
937293 | PSR937293 | Yes | SEAL, OIL, DOUBLE LIP, INSIDE DIAMETER: 110MM, OUTSIDE DIAMETER: 145MM, THICKNESS: 15MM, LIP MATERIAL: RUBBER, NBR, SEAL RIM MATERIAL: RUBBER COATED OUTER SHELL, FOR CYCLO DRIVE SPEED REDUCER MODEL CVVM15-6185-35; MFR: SUMITOMO | SEAL, OIL, DOUBLE LIP, INSIDE DIAMETER: 110MM, OUTSIDE DIAMETER: 145MM, THICKNESS: 15MM, LIP MATERIAL: RUBBER, NBR, SEAL RIM MATERIAL: RUBBER COATED OUTER SHELL, FOR CYCLO DRIVE SPEED REDUCER MODEL CVVM15-6185-35; MFR: SUMITOMO HEAVY INDUSTRIES LTD., ADDITIONAL FEATURE: WITH SPRING FITTED | PC | 0 | 0 | CONSUMABLES | C | PD | 2230 | ERSA | OTHERS |  |  |  | EX
159395 | PSR159395 | Yes | SEAL, OIL, DOUBLE LIP, INSIDE DIAMETER: 114MM, OUTSIDE DIAMETER: 140MM, THICKNESS: 15MM, LIP MATERIAL: RUBBER, NBR, SEAL RIM MATERIAL: RUBBER COATED OUTER SHELL, ADDITIONAL FEATURE: WITH SPRING FITTED | SEAL, OIL, DOUBLE LIP, INSIDE DIAMETER: 114MM, OUTSIDE DIAMETER: 140MM, THICKNESS: 15MM, LIP MATERIAL: RUBBER, NBR, SEAL RIM MATERIAL: RUBBER COATED OUTER SHELL, ADDITIONAL FEATURE: WITH SPRING FITTED | PC | 0 | 0 | CONSUMABLES | B | PD | 2230 | ERSA | OTHERS |  |  |  | EX
409190 | PSR409190 | Yes | SEAL, OIL, DOUBLE LIP, INSIDE DIAMETER: 120MM, OUTSIDE DIAMETER: 155MM, THICKNESS: 14MM, LIP MATERIAL: RUBBER, NBR, SEAL RIM MATERIAL: RUBBER COATED OUTER SHELL, FOR SUPERNATANT PUMP, MFR: YIXING LINGGU PLASTIC EQUIPMENT | SEAL, OIL, DOUBLE LIP, INSIDE DIAMETER: 120MM, OUTSIDE DIAMETER: 155MM, THICKNESS: 14MM, LIP MATERIAL: RUBBER, NBR, SEAL RIM MATERIAL: RUBBER COATED OUTER SHELL, FOR SUPERNATANT PUMP, MFR: YIXING LINGGU PLASTIC EQUIPMENT CO.,LTD, ADDITIONAL FEATURE: WITH SPRING FITTED | PC | 0 | 0 | CONSUMABLES | C | PD | 3000 | ERSA | OTHERS |  |  |  | EX
937252 | PSR937252 | Yes | SEAL, OIL, DOUBLE LIP, INSIDE DIAMETER: 120MM, OUTSIDE DIAMETER: 155MM, THICKNESS: 16MM, LIP MATERIAL: RUBBER, NBR, SEAL RIM MATERIAL: METAL OUTER SHELL, FOR CYCLO DRIVE SPEED REDUCER MODEL CVVM20-6195-35; MFR: SUMITOMO HEAVY | SEAL, OIL, DOUBLE LIP, INSIDE DIAMETER: 120MM, OUTSIDE DIAMETER: 155MM, THICKNESS: 16MM, LIP MATERIAL: RUBBER, NBR, SEAL RIM MATERIAL: METAL OUTER SHELL, FOR CYCLO DRIVE SPEED REDUCER MODEL CVVM20-6195-35; MFR: SUMITOMO HEAVY INDUSTRIES LTD., ADDITIONAL FEATURE: WITH SPRING FITTED | PC | 0 | 0 | CONSUMABLES | C | PD | 2230 | ERSA | OTHERS |  |  |  | EX
112158 | PSR112158 | Yes | SEAL, OIL, DOUBLE LIP, INSIDE DIAMETER: 120MM, OUTSIDE DIAMETER: 155MM, THICKNESS: 18MM, LIP MATERIAL: RUBBER, NBR, SEAL RIM MATERIAL: RUBBER COATED OUTER SHELL, ADDITIONAL FEATURE: WITH SPRING FITTED | SEAL, OIL, DOUBLE LIP, INSIDE DIAMETER: 120MM, OUTSIDE DIAMETER: 155MM, THICKNESS: 18MM, LIP MATERIAL: RUBBER, NBR, SEAL RIM MATERIAL: RUBBER COATED OUTER SHELL, ADDITIONAL FEATURE: WITH SPRING FITTED | PC | 0 | 0 | CONSUMABLES | B | PD | 2230 | ERSA | OTHERS |  |  |  | EX
937274 | PSR937274 | Yes | SEAL, OIL, DOUBLE LIP, INSIDE DIAMETER: 130MM, OUTSIDE DIAMETER: 160MM, THICKNESS: 14MM, LIP MATERIAL: RUBBER, NBR, SEAL RIM MATERIAL: RUBBER COATED OUTER SHELL, FOR CYCLO DRIVE SPEED REDUCER MODEL CVVM30-6215-43; | SEAL, OIL, DOUBLE LIP, INSIDE DIAMETER: 130MM, OUTSIDE DIAMETER: 160MM, THICKNESS: 14MM, LIP MATERIAL: RUBBER, NBR, SEAL RIM MATERIAL: RUBBER COATED OUTER SHELL, FOR CYCLO DRIVE SPEED REDUCER MODEL CVVM30-6215-43; MFR: SUMITOMO HEAVY INDUSTRIES LTD., ADDITIONAL FEATURE: WITH SPRING FITTED | PC | 0 | 0 | CONSUMABLES | C | PD | 2230 | ERSA | OTHERS |  |  |  | EX
490448 | PSR490448 | Yes | SEAL, OIL, DOUBLE LIP, INSIDE DIAMETER: 135MM, OUTSIDE DIAMETER: 165MM, THICKNESS: 14MM, LIP MATERIAL: RUBBER, NBR, SEAL RIM MATERIAL: RUBBER COATED OUTER SHELL | SEAL, OIL, DOUBLE LIP, INSIDE DIAMETER: 135MM, OUTSIDE DIAMETER: 165MM, THICKNESS: 14MM, LIP MATERIAL: RUBBER, NBR, SEAL RIM MATERIAL: RUBBER COATED OUTER SHELL | PC | 0 | 0 | CONSUMABLES | B | PD | 2230 | ERSA | OTHERS |  |  |  | EX |  |  | ORMOC LIBERTY MARKETING, INC.
112118 | PSR112118 | Yes | SEAL, OIL, DOUBLE LIP, INSIDE DIAMETER: 140MM, OUTSIDE DIAMETER: 175MM, THICKNESS: 18MM, LIP MATERIAL: RUBBER, NBR, SEAL RIM MATERIAL: RUBBER COATED OUTER SHELL, ADDITIONAL FEATURE: WITH SPRING FITTED | SEAL, OIL, DOUBLE LIP, INSIDE DIAMETER: 140MM, OUTSIDE DIAMETER: 175MM, THICKNESS: 18MM, LIP MATERIAL: RUBBER, NBR, SEAL RIM MATERIAL: RUBBER COATED OUTER SHELL, ADDITIONAL FEATURE: WITH SPRING FITTED | PC | 3 | 4 | CONSUMABLES | B | V1 | 2230 | ERSA | OTHERS |  |  |  | HB
409209 | PSR409209 | Yes | SEAL, OIL, DOUBLE LIP, INSIDE DIAMETER: 150MM, OUTSIDE DIAMETER: 180MM, THICKNESS: 14MM, LIP MATERIAL: NBR RUUBER, SEAL RIM MATERIAL: RUBBER COATED OUTER SHELL, ADDITIONAL FEATURE: WITH SPRING FITTED | SEAL, OIL, DOUBLE LIP, INSIDE DIAMETER: 150MM, OUTSIDE DIAMETER: 180MM, THICKNESS: 14MM, LIP MATERIAL: NBR RUUBER, SEAL RIM MATERIAL: RUBBER COATED OUTER SHELL, ADDITIONAL FEATURE: WITH SPRING FITTED | PC | 0 | 0 | CONSUMABLES | C | PD | 2230 | ERSA | OTHERS |  |  |  | EX
030496 | PSR030496 | Yes | SEAL, OIL, DOUBLE LIP, INSIDE DIAMETER: 15MM, OUTSIDE DIAMETER: 51MM, THICKNESS: 22MM, LIP MATERIAL: RUBBER, NBR, SEAL RIM MATERIAL: RUBBER COATED OUTER SHELL, FOR SODIUM SILICATE MEASURING PUMP, MFR: GUANGDONG TROTH WATER | SEAL, OIL, DOUBLE LIP, INSIDE DIAMETER: 15MM, OUTSIDE DIAMETER: 51MM, THICKNESS: 22MM, LIP MATERIAL: RUBBER, NBR, SEAL RIM MATERIAL: RUBBER COATED OUTER SHELL, FOR SODIUM SILICATE MEASURING PUMP, MFR: GUANGDONG TROTH WATER EQUIPMENT CO.,LTD, ADDITIONAL FEATURE: WITH SPRING FITTED | PC | 0 | 0 | CONSUMABLES | C | PD | 3000 | ERSA | OTHERS |  |  |  | EX
013992 | PSR013992 | Yes | SEAL, OIL, DOUBLE LIP, INSIDE DIAMETER: 170MM, OUTSIDE DIAMETER: 200MM, THICKNESS: 15MM, LIP MATERIAL: RUBBER, NBR, SEAL RIM MATERIAL: RUBBER COATED OUTER SHELL, ADDITIONAL FEATURE: WITH SPRING FITTED | SEAL, OIL, DOUBLE LIP, INSIDE DIAMETER: 170MM, OUTSIDE DIAMETER: 200MM, THICKNESS: 15MM, LIP MATERIAL: RUBBER, NBR, SEAL RIM MATERIAL: RUBBER COATED OUTER SHELL, ADDITIONAL FEATURE: WITH SPRING FITTED | PC | 0 | 0 | CONSUMABLES | C | PD | 2230 | ERSA | OTHERS |  |  |  | EX |  |  | MANILA OIL SEAL COMPANY
047886 | PSR047886 | Yes | SEAL, OIL, DOUBLE LIP, INSIDE DIAMETER: 180MM, OUTSIDE DIAMETER: 220MM, THICKNESS: 16MM, LIP MATERIAL: RUBBER, NBR, SEAL RIM MATERIAL: RUBBER COATED OUTER SHELL, ADDITIONAL FEATURE: WITH SPRING FITTED | SEAL, OIL, DOUBLE LIP, INSIDE DIAMETER: 180MM, OUTSIDE DIAMETER: 220MM, THICKNESS: 16MM, LIP MATERIAL: RUBBER, NBR, SEAL RIM MATERIAL: RUBBER COATED OUTER SHELL, ADDITIONAL FEATURE: WITH SPRING FITTED | PC | 0 | 0 | CONSUMABLES | C | PD | 2230 | ERSA | OTHERS |  |  |  | EX
309055 | PSR309055 | Yes | SEAL, OIL, DOUBLE LIP, INSIDE DIAMETER: 20MM, OUTSIDE DIAMETER: 40MM, THICKNESS: 11MM, LIP MATERIAL: RUBBER, NBR, SEAL RIM MATERIAL: RUBBER COATED OUTER SHELL, ADDITIONAL FEATURE: WITH SPRING FITTED | SEAL, OIL, DOUBLE LIP, INSIDE DIAMETER: 20MM, OUTSIDE DIAMETER: 40MM, THICKNESS: 11MM, LIP MATERIAL: RUBBER, NBR, SEAL RIM MATERIAL: RUBBER COATED OUTER SHELL, ADDITIONAL FEATURE: WITH SPRING FITTED | PC | 0 | 0 | CONSUMABLES | C | PD | 2230 | ERSA | OTHERS |  |  |  | EX
036106 | PSR036106 | Yes | SEAL, OIL, DOUBLE LIP, INSIDE DIAMETER: 220MM, OUTSIDE DIAMETER: 250MM, THICKNESS: 15MM, LIP MATERIAL: RUBBER, NBR, SEAL RIM MATERIAL: RUBBER COATED OUTER SHELL, FOR DRIVE UNIT STEAM DRYER, MFR: KUMERA, ADDITIONAL FEATURE: WITH | SEAL, OIL, DOUBLE LIP, INSIDE DIAMETER: 220MM, OUTSIDE DIAMETER: 250MM, THICKNESS: 15MM, LIP MATERIAL: RUBBER, NBR, SEAL RIM MATERIAL: RUBBER COATED OUTER SHELL, FOR DRIVE UNIT STEAM DRYER, MFR: KUMERA, ADDITIONAL FEATURE: WITH SPRING FITTED; SEAL STANDARD: DIN 3760 | PC | 0 | 0 | CONSUMABLES | C | PD | 2230 | ERSA | OTHERS |  |  |  | EX
112103 | PSR112103 | Yes | SEAL, OIL, DOUBLE LIP, INSIDE DIAMETER: 25MM, OUTSIDE DIAMETER: 49MM, THICKNESS: 12MM, LIP MATERIAL: RUBBER, NBR, SEAL RIM MATERIAL: RUBBER COATED OUTER SHELL, ADDITIONAL FEATURE: WITH SPRING FITTED | SEAL, OIL, DOUBLE LIP, INSIDE DIAMETER: 25MM, OUTSIDE DIAMETER: 49MM, THICKNESS: 12MM, LIP MATERIAL: RUBBER, NBR, SEAL RIM MATERIAL: RUBBER COATED OUTER SHELL, ADDITIONAL FEATURE: WITH SPRING FITTED | PC | 0 | 0 | CONSUMABLES | B | PD | 2230 | ERSA | OTHERS |  |  |  | EX
112094 | PSR112094 | Yes | SEAL, OIL, DOUBLE LIP, INSIDE DIAMETER: 260MM, OUTSIDE DIAMETER: 320MM, THICKNESS: 25MM, LIP MATERIAL: RUBBER, NBR, SEAL RIM MATERIAL: METAL OUTER SHELL, ADDITIONAL FEATURE: WITH SPRING FITTED | SEAL, OIL, DOUBLE LIP, INSIDE DIAMETER: 260MM, OUTSIDE DIAMETER: 320MM, THICKNESS: 25MM, LIP MATERIAL: RUBBER, NBR, SEAL RIM MATERIAL: METAL OUTER SHELL, ADDITIONAL FEATURE: WITH SPRING FITTED | PC | 0 | 0 | CONSUMABLES | B | PD | 2230 | ERSA | OTHERS |  |  |  | EX
158916 | PSR158916 | Yes | SEAL, OIL, DOUBLE LIP, INSIDE DIAMETER: 28MM, OUTSIDE DIAMETER: 45MM, THICKNESS: 8MM, LIP MATERIAL: RUBBER, NBR, SEAL RIM MATERIAL: RUBBER COATED OUTER SHELL, ADDITIONAL FEATURE: WITH SPRING FITTED | SEAL, OIL, DOUBLE LIP, INSIDE DIAMETER: 28MM, OUTSIDE DIAMETER: 45MM, THICKNESS: 8MM, LIP MATERIAL: RUBBER, NBR, SEAL RIM MATERIAL: RUBBER COATED OUTER SHELL, ADDITIONAL FEATURE: WITH SPRING FITTED | PC | 0 | 0 | CONSUMABLES | B | PD | 2230 | ERSA | OTHERS |  |  |  | EX |  |  | MANILA OIL SEAL COMPANY
157611 | PSR157611 | Yes | SEAL, OIL, DOUBLE LIP, INSIDE DIAMETER: 32MM, OUTSIDE DIAMETER: 45MM, THICKNESS: 8MM, LIP MATERIAL: RUBBER, NBR, SEAL RIM MATERIAL: METAL OUTER SHELL, ADDITIONAL FEATURE: WITH SPRING FITTED | SEAL, OIL, DOUBLE LIP, INSIDE DIAMETER: 32MM, OUTSIDE DIAMETER: 45MM, THICKNESS: 8MM, LIP MATERIAL: RUBBER, NBR, SEAL RIM MATERIAL: METAL OUTER SHELL, ADDITIONAL FEATURE: WITH SPRING FITTED | PC | 0 | 0 | CONSUMABLES | C | PD | 2230 | ERSA | OTHERS |  |  |  | EX
157146 | PSR157146 | Yes | SEAL, OIL, DOUBLE LIP, INSIDE DIAMETER: 32MM, OUTSIDE DIAMETER: 52MM, THICKNESS: 11MM, LIP MATERIAL: RUBBER, NBR, SEAL RIM MATERIAL: RUBBER COATED OUTER SHELL, ADDITIONAL FEATURE: WITH SPRING FITTED | SEAL, OIL, DOUBLE LIP, INSIDE DIAMETER: 32MM, OUTSIDE DIAMETER: 52MM, THICKNESS: 11MM, LIP MATERIAL: RUBBER, NBR, SEAL RIM MATERIAL: RUBBER COATED OUTER SHELL, ADDITIONAL FEATURE: WITH SPRING FITTED | PC | 0 | 0 | CONSUMABLES | C | PD | 2230 | ERSA | OTHERS |  |  |  | EX
039431 | PSR039431 | Yes | SEAL, OIL, DOUBLE LIP, INSIDE DIAMETER: 35MM, OUTSIDE DIAMETER: 50MM, THICKNESS: 12MM, LIP MATERIAL: RUBBER, NBR, SEAL RIM MATERIAL: RUBBER COATED OUTER SHELL, FOR RAIN WATER PUMP - SUBMERSIBLE, 100QW65-15-5.5, MFR:JIANG | SEAL, OIL, DOUBLE LIP, INSIDE DIAMETER: 35MM, OUTSIDE DIAMETER: 50MM, THICKNESS: 12MM, LIP MATERIAL: RUBBER, NBR, SEAL RIM MATERIAL: RUBBER COATED OUTER SHELL, FOR RAIN WATER PUMP - SUBMERSIBLE, 100QW65-15-5.5, MFR:JIANG SU YATAI PUMP & VALVE CO., LTD, ADDITIONAL FEATURE: WITH SPRING FITTED | PC | 0 | 0 | CONSUMABLES | C | PD | 3000 | ERSA | OTHERS |  |  |  | EX
029246 | PSR029246 | Yes | SEAL, OIL, DOUBLE LIP, INSIDE DIAMETER: 38MM, OUTSIDE DIAMETER: 61MM, THICKNESS: 14MM, LIP MATERIAL: RUBBER, NBR, SEAL RIM MATERIAL: RUBBER COATED OUTER SHELL, ADDITIONAL FEATURE: WITH SPRING FITTED | SEAL, OIL, DOUBLE LIP, INSIDE DIAMETER: 38MM, OUTSIDE DIAMETER: 61MM, THICKNESS: 14MM, LIP MATERIAL: RUBBER, NBR, SEAL RIM MATERIAL: RUBBER COATED OUTER SHELL, ADDITIONAL FEATURE: WITH SPRING FITTED | PC | 0 | 0 | CONSUMABLES | B | PD | 2230 | ERSA | OTHERS |  |  |  | EX
029247 | PSR029247 | Yes | SEAL, OIL, DOUBLE LIP, INSIDE DIAMETER: 39MM, OUTSIDE DIAMETER: 61MM, THICKNESS: 9.5MM, LIP MATERIAL: RUBBER, NBR, SEAL RIM MATERIAL: RUBBER COATED OUTER SHELL, ADDITIONAL FEATURE: WITH SPRING FITTED | SEAL, OIL, DOUBLE LIP, INSIDE DIAMETER: 39MM, OUTSIDE DIAMETER: 61MM, THICKNESS: 9.5MM, LIP MATERIAL: RUBBER, NBR, SEAL RIM MATERIAL: RUBBER COATED OUTER SHELL, ADDITIONAL FEATURE: WITH SPRING FITTED | PC | 0 | 0 | CONSUMABLES | B | PD | 2230 | ERSA | OTHERS |  |  |  | EX
302445 | PSR302445 | Yes | SEAL, OIL, DOUBLE LIP, INSIDE DIAMETER: 42MM, OUTSIDE DIAMETER: 60MM, THICKNESS: 8MM, LIP MATERIAL: RUBBER, NBR, SEAL RIM MATERIAL: METAL OUTER SHELL, ADDITIONAL FEATURE: WITH SPRING FITTED | SEAL, OIL, DOUBLE LIP, INSIDE DIAMETER: 42MM, OUTSIDE DIAMETER: 60MM, THICKNESS: 8MM, LIP MATERIAL: RUBBER, NBR, SEAL RIM MATERIAL: METAL OUTER SHELL, ADDITIONAL FEATURE: WITH SPRING FITTED | PC | 0 | 0 | CONSUMABLES | C | PD | 2230 | ERSA | OTHERS |  |  |  | EX
027092 | PSR027092 | Yes | SEAL, OIL, DOUBLE LIP, INSIDE DIAMETER: 42MM, OUTSIDE DIAMETER: 62MM, THICKNESS: 10MM, LIP MATERIAL: RUBBER, NBR, SEAL RIM MATERIAL: METAL OUTER SHELL, ADDITIONAL FEATURE: WITH SPRING FITTED | SEAL, OIL, DOUBLE LIP, INSIDE DIAMETER: 42MM, OUTSIDE DIAMETER: 62MM, THICKNESS: 10MM, LIP MATERIAL: RUBBER, NBR, SEAL RIM MATERIAL: METAL OUTER SHELL, ADDITIONAL FEATURE: WITH SPRING FITTED | PC | 0 | 0 | CONSUMABLES | C | PD | 2230 | ERSA | OTHERS |  |  |  | EX
021360 | PSR021360 | Yes | SEAL, OIL, DOUBLE LIP, INSIDE DIAMETER: 45MM, OUTSIDE DIAMETER: 65MM, THICKNESS: 8MM, LIP MATERIAL: RUBBER, NBR, SEAL RIM MATERIAL: RUBBER COATED OUTER SHELL, ADDITIONAL FEATURE: WITH SPRING FITTED | SEAL, OIL, DOUBLE LIP, INSIDE DIAMETER: 45MM, OUTSIDE DIAMETER: 65MM, THICKNESS: 8MM, LIP MATERIAL: RUBBER, NBR, SEAL RIM MATERIAL: RUBBER COATED OUTER SHELL, ADDITIONAL FEATURE: WITH SPRING FITTED | PC | 0 | 0 | CRITICAL | B | PD | 2230 | ERSA | OTHERS |  |  |  | EX |  |  | JVRA INDUSTRIAL SALES AND SERVICES
159375 | PSR159375 | Yes | SEAL, OIL, DOUBLE LIP, INSIDE DIAMETER: 55MM, OUTSIDE DIAMETER: 72MM, THICKNESS: 9MM, LIP MATERIAL: RUBBER, NBR, SEAL RIM MATERIAL: RUBBER COATED OUTER SHELL, ADDITIONAL FEATURE: WITH SPRING FITTED | SEAL, OIL, DOUBLE LIP, INSIDE DIAMETER: 55MM, OUTSIDE DIAMETER: 72MM, THICKNESS: 9MM, LIP MATERIAL: RUBBER, NBR, SEAL RIM MATERIAL: RUBBER COATED OUTER SHELL, ADDITIONAL FEATURE: WITH SPRING FITTED | PC | 0 | 0 | CONSUMABLES | C | PD | 2230 | ERSA | OTHERS |  |  |  | EX
063576 | PSR063576 | Yes | SEAL, OIL, DOUBLE LIP, INSIDE DIAMETER: 56MM, OUTSIDE DIAMETER: 66.8MM, THICKNESS: 6MM, LIP MATERIAL: RUBBER, NBR, SEAL RIM MATERIAL: METAL OUTER SHELL | SEAL, OIL, DOUBLE LIP, INSIDE DIAMETER: 56MM, OUTSIDE DIAMETER: 66.8MM, THICKNESS: 6MM, LIP MATERIAL: RUBBER, NBR, SEAL RIM MATERIAL: METAL OUTER SHELL | PC | 0 | 0 | CONSUMABLES | C | PD | 2230 | ERSA | OTHERS |  |  |  | EX
035698 | PSR035698 | Yes | SEAL, OIL, DOUBLE LIP, INSIDE DIAMETER: 60MM, OUTSIDE DIAMETER: 80MM, THICKNESS: 8MM, LIP MATERIAL: RUBBER, NBR, SEAL RIM MATERIAL: RUBBER COATED OUTER SHELL, FOR CC-0607-MP-01, MFR: SHANDONG COAL MINING EQUIPMENT CO. LTD OR EQUIVALENT, | SEAL, OIL, DOUBLE LIP, INSIDE DIAMETER: 60MM, OUTSIDE DIAMETER: 80MM, THICKNESS: 8MM, LIP MATERIAL: RUBBER, NBR, SEAL RIM MATERIAL: RUBBER COATED OUTER SHELL, FOR CC-0607-MP-01, MFR: SHANDONG COAL MINING EQUIPMENT CO. LTD OR EQUIVALENT, ADDITIONAL FEATURE: WITH SPRING FITTED | PC | 0 | 0 | CONSUMABLES | B | PD | 2230 | ERSA | OTHERS |  |  |  | EX |  |  | GENERAL EXPORTATION (H.K.) CO., LTD.
158609 | PSR158609 | Yes | SEAL, OIL, DOUBLE LIP, INSIDE DIAMETER: 60MM, OUTSIDE DIAMETER: 82MM, THICKNESS: 12MM, LIP MATERIAL: RUBBER, NBR, SEAL RIM MATERIAL: RUBBER COATED OUTER SHELL, FOR CYCLO DRIVE SPEED REDUCER MODEL 917B; MAKER: SUMITOMO HEAVY | SEAL, OIL, DOUBLE LIP, INSIDE DIAMETER: 60MM, OUTSIDE DIAMETER: 82MM, THICKNESS: 12MM, LIP MATERIAL: RUBBER, NBR, SEAL RIM MATERIAL: RUBBER COATED OUTER SHELL, FOR CYCLO DRIVE SPEED REDUCER MODEL 917B; MAKER: SUMITOMO HEAVY INDUSTRIES, LTD., JAPAN, ADDITIONAL FEATURE: WITH SPRING FITTED | PC | 0 | 0 | CONSUMABLES | C | PD | 2230 | ERSA | OTHERS |  |  |  | EX |  |  | ORMOC LIBERTY MARKETING, INC.
158169 | PSR158169 | Yes | SEAL, OIL, DOUBLE LIP, INSIDE DIAMETER: 60MM, OUTSIDE DIAMETER: 82MM, THICKNESS: 6MM, LIP MATERIAL: RUBBER, NBR, SEAL RIM MATERIAL: RUBBER COATED OUTER SHELL | SEAL, OIL, DOUBLE LIP, INSIDE DIAMETER: 60MM, OUTSIDE DIAMETER: 82MM, THICKNESS: 6MM, LIP MATERIAL: RUBBER, NBR, SEAL RIM MATERIAL: RUBBER COATED OUTER SHELL | PC | 0 | 0 | CONSUMABLES | C | PD | 2230 | ERSA | OTHERS |  |  |  | EX
158718 | PSR158718 | Yes | SEAL, OIL, DOUBLE LIP, INSIDE DIAMETER: 63MM, OUTSIDE DIAMETER: 89MM, THICKNESS: 13MM, LIP MATERIAL:, RUBBER, NBR, SEAL RIM MATERIAL: METAL OUTER SHELL | SEAL, OIL, DOUBLE LIP, INSIDE DIAMETER: 63MM, OUTSIDE DIAMETER: 89MM, THICKNESS: 13MM, LIP MATERIAL:, RUBBER, NBR, SEAL RIM MATERIAL: METAL OUTER SHELL | PC | 0 | 0 | CONSUMABLES | C | PD | 2230 | ERSA | OTHERS |  |  |  | EX |  |  | HI-SPEED INDUSTRIAL CORPORATION
010909 | PSR010909 | Yes | SEAL, OIL, DOUBLE LIP, INSIDE DIAMETER: 65MM, OUTSIDE DIAMETER: 85MM, THICKNESS: 10MM, LIP MATERIAL: RUBBER, NBR, SEAL RIM MATERIAL: RUBBER COATED OUTER SHELL, ADDITIONAL FEATURE: WITH SPRING FITTED | SEAL, OIL, DOUBLE LIP, INSIDE DIAMETER: 65MM, OUTSIDE DIAMETER: 85MM, THICKNESS: 10MM, LIP MATERIAL: RUBBER, NBR, SEAL RIM MATERIAL: RUBBER COATED OUTER SHELL, ADDITIONAL FEATURE: WITH SPRING FITTED | PC | 0 | 0 | CONSUMABLES | C | PD | 2230 | ERSA | OTHERS |  |  |  | EX
937234 | PSR937234 | Yes | SEAL, OIL, DOUBLE LIP, INSIDE DIAMETER: 65MM, OUTSIDE DIAMETER: 88MM, THICKNESS: 12MM, LIP MATERIAL: RUBBER, NBR, SEAL RIM MATERIAL: RUBBER COATED OUTER SHELL, FOR CYCLO DRIVE SPEED REDUCER MODEL CVVM3-6130-25; MFR: SUMITOMO | SEAL, OIL, DOUBLE LIP, INSIDE DIAMETER: 65MM, OUTSIDE DIAMETER: 88MM, THICKNESS: 12MM, LIP MATERIAL: RUBBER, NBR, SEAL RIM MATERIAL: RUBBER COATED OUTER SHELL, FOR CYCLO DRIVE SPEED REDUCER MODEL CVVM3-6130-25; MFR: SUMITOMO HEAVY INDUSTRIES LTD., ADDITIONAL FEATURE: WITH SPRING FITTED | PC | 0 | 0 | CONSUMABLES | C | PD | 2230 | ERSA | OTHERS |  |  |  | EX
042718 | PSR042718 | Yes | SEAL, OIL, DOUBLE LIP, INSIDE DIAMETER: 65MM, OUTSIDE DIAMETER: 90MM, THICKNESS: 10MM, LIP MATERIAL: FLUOROELASTOMER RUBBER, SEAL RIM MATERIAL: RUBBER COATED OUTER SHELL, FOR AIRLOCK FEEDER, MFR: KUMERA, ADDITIONAL FEATURE: WITH | SEAL, OIL, DOUBLE LIP, INSIDE DIAMETER: 65MM, OUTSIDE DIAMETER: 90MM, THICKNESS: 10MM, LIP MATERIAL: FLUOROELASTOMER RUBBER, SEAL RIM MATERIAL: RUBBER COATED OUTER SHELL, FOR AIRLOCK FEEDER, MFR: KUMERA, ADDITIONAL FEATURE: WITH SPRING FITTED; SEAL STANDARD: DIN 3760 | PC | 0 | 0 | CONSUMABLES | B | PD | 2230 | ERSA | OTHERS |  |  |  | EX
157913 | PSR157913 | Yes | SEAL, OIL, DOUBLE LIP, INSIDE DIAMETER: 65MM, OUTSIDE DIAMETER: 90MM, THICKNESS: 13MM, LIP MATERIAL: RUBBER, NBR, SEAL RIM MATERIAL: RUBBER COATED OUTER SHELL, FOR CAT DP80 FORKLIFT DIFFERENTIAL DRIVE, ADDITIONAL FEATURE: WITH SPRING FITTED | SEAL, OIL, DOUBLE LIP, INSIDE DIAMETER: 65MM, OUTSIDE DIAMETER: 90MM, THICKNESS: 13MM, LIP MATERIAL: RUBBER, NBR, SEAL RIM MATERIAL: RUBBER COATED OUTER SHELL, FOR CAT DP80 FORKLIFT DIFFERENTIAL DRIVE, ADDITIONAL FEATURE: WITH SPRING FITTED | PC | 0 | 0 | CONSUMABLES | B | PD | 2230 | ERSA | OTHERS |  |  |  | EX |  |  | MANILA OIL SEAL COMPANY
112143 | PSR112143 | Yes | SEAL, OIL, DOUBLE LIP, INSIDE DIAMETER: 65MM, OUTSIDE DIAMETER: 95MM, THICKNESS: 16MM, LIP MATERIAL: RUBBER, NBR, SEAL RIM MATERIAL: RUBBER COATED OUTER SHELL, ADDITIONAL FEATURE: WITH SPRING FITTED | SEAL, OIL, DOUBLE LIP, INSIDE DIAMETER: 65MM, OUTSIDE DIAMETER: 95MM, THICKNESS: 16MM, LIP MATERIAL: RUBBER, NBR, SEAL RIM MATERIAL: RUBBER COATED OUTER SHELL, ADDITIONAL FEATURE: WITH SPRING FITTED | PC | 0 | 0 | CONSUMABLES | B | PD | 2230 | ERSA | OTHERS |  |  |  | EX
115266 | PSR115266 | Yes | SEAL, OIL, DOUBLE LIP, INSIDE DIAMETER: 70MM, OUTSIDE DIAMETER: 100MM, THICKNESS: 16MM, LIP MATERIAL: RUBBER, NBR, SEAL RIM MATERIAL: RUBBER COATED OUTER SHELL, ADDITIONAL FEATURE: WITH SPRING FITTED | SEAL, OIL, DOUBLE LIP, INSIDE DIAMETER: 70MM, OUTSIDE DIAMETER: 100MM, THICKNESS: 16MM, LIP MATERIAL: RUBBER, NBR, SEAL RIM MATERIAL: RUBBER COATED OUTER SHELL, ADDITIONAL FEATURE: WITH SPRING FITTED | PC | 0 | 0 | CRITICAL | B | PD | 2230 | ERSA | OTHERS |  |  |  | EX
047885 | PSR047885 | Yes | SEAL, OIL, DOUBLE LIP, INSIDE DIAMETER: 70MM, OUTSIDE DIAMETER: 105MM, THICKNESS: 12MM, LIP MATERIAL: RUBBER, NBR, SEAL RIM MATERIAL: RUBBER COATED OUTER SHELL, ADDITIONAL FEATURE: WITH SPRING FITTED | SEAL, OIL, DOUBLE LIP, INSIDE DIAMETER: 70MM, OUTSIDE DIAMETER: 105MM, THICKNESS: 12MM, LIP MATERIAL: RUBBER, NBR, SEAL RIM MATERIAL: RUBBER COATED OUTER SHELL, ADDITIONAL FEATURE: WITH SPRING FITTED | PC | 0 | 0 | CONSUMABLES | C | PD | 2230 | ERSA | OTHERS |  |  |  | EX
402580 | PSR402580 | Yes | SEAL, OIL, DOUBLE LIP, INSIDE DIAMETER: 75MM, OUTSIDE DIAMETER: 95MM, THICKNESS: 13MM, LIP MATERIAL: RUBBER, NBR, SEAL RIM MATERIAL: RUBBER COATED OUTER SHELL | SEAL, OIL, DOUBLE LIP, INSIDE DIAMETER: 75MM, OUTSIDE DIAMETER: 95MM, THICKNESS: 13MM, LIP MATERIAL: RUBBER, NBR, SEAL RIM MATERIAL: RUBBER COATED OUTER SHELL | PC | 0 | 0 | CONSUMABLES | B | PD | 2230 | ERSA | OTHERS |  |  |  | EX |  |  | MANILA OIL SEAL COMPANY
030503 | PSR030503 | Yes | SEAL, OIL, DOUBLE LIP, INSIDE DIAMETER: 80MM/85MM, OUTSIDE DIAMETER: 100MM/110MM, THICKNESS: 12MM, LIP MATERIAL: RUBBER, NBR, SEAL RIM MATERIAL: METAL OUTER SHELL, FOR SUPERNATANT PUMP, MFR: YIXING LINGGU PLASTIC EQUIPMENT CO.,LTD, | SEAL, OIL, DOUBLE LIP, INSIDE DIAMETER: 80MM/85MM, OUTSIDE DIAMETER: 100MM/110MM, THICKNESS: 12MM, LIP MATERIAL: RUBBER, NBR, SEAL RIM MATERIAL: METAL OUTER SHELL, FOR SUPERNATANT PUMP, MFR: YIXING LINGGU PLASTIC EQUIPMENT CO.,LTD, ADDITIONAL FEATURE: WITH SPRING FITTED | SE | 0 | 0 | CONSUMABLES | B | PD | 3000 | ERSA | OTHERS |  |  |  | EX |  |  | CHINA NERIN ENGINEERING CO., LTD.
038255 | PSR038255 | Yes | SEAL, OIL, DOUBLE LIP, INSIDE DIAMETER: 85MM, OUTSIDE DIAMETER: 110MM, THICKNESS: 12MM, LIP MATERIAL: RUBBER, NBR, SEAL RIM MATERIAL: RUBBER COATED OUTER SHELL, FOR COOLING TOWER; MFR: JIANGSU CHANGYUAN GREEEN EQUIPMENT CO.,LTD, | SEAL, OIL, DOUBLE LIP, INSIDE DIAMETER: 85MM, OUTSIDE DIAMETER: 110MM, THICKNESS: 12MM, LIP MATERIAL: RUBBER, NBR, SEAL RIM MATERIAL: RUBBER COATED OUTER SHELL, FOR COOLING TOWER; MFR: JIANGSU CHANGYUAN GREEEN EQUIPMENT CO.,LTD, ADDITIONAL FEATURE: WITH SPRING FITTED | PC | 0 | 0 | CONSUMABLES | C | PD | 2230 | ERSA | OTHERS |  |  |  | EX
051247 | PSR051247 | Yes | SEAL, OIL, DOUBLE LIP, INSIDE DIAMETER: 85MM, OUTSIDE DIAMETER: 140MM, THICKNESS: 12MM, LIP MATERIAL: RUBBER, NBR, SEAL RIM MATERIAL: RUBBER COATED OUTER SHELL, ADDITIONAL FEATURE: WITH SPRING FITTED | SEAL, OIL, DOUBLE LIP, INSIDE DIAMETER: 85MM, OUTSIDE DIAMETER: 140MM, THICKNESS: 12MM, LIP MATERIAL: RUBBER, NBR, SEAL RIM MATERIAL: RUBBER COATED OUTER SHELL, ADDITIONAL FEATURE: WITH SPRING FITTED | PC | 2 | 2 | CONSUMABLES | B | V1 | 2230 | ERSA | OTHERS |  |  |  | HB |  |  | JVRA INDUSTRIAL SALES AND SERVICES
159251 | PSR159251 | Yes | SEAL, OIL, DOUBLE LIP, INSIDE DIAMETER: 95MM, OUTSIDE DIAMETER: 130MM, THICKNESS: 15MM, LIP MATERIAL: RUBBER, NBR, SEAL RIM MATERIAL: RUBBER COATED OUTER SHELL, ADDITIONAL FEATURE: WITH SPRING FITTED | SEAL, OIL, DOUBLE LIP, INSIDE DIAMETER: 95MM, OUTSIDE DIAMETER: 130MM, THICKNESS: 15MM, LIP MATERIAL: RUBBER, NBR, SEAL RIM MATERIAL: RUBBER COATED OUTER SHELL, ADDITIONAL FEATURE: WITH SPRING FITTED | PC | 0 | 0 | CONSUMABLES | C | PD | 2230 | ERSA | OTHERS |  |  |  | EX |  |  | ORMOC MACMERCURY HARDWARE AND ALLIED SERVICES, INC.
157453 | PSR157453 | Yes | SEAL, OIL, DOUBLE LIP, INSIDE DIAMETER: 95MM, OUTSIDE DIAMETER: 130MM, THICKNESS: 15MM, LIP MATERIAL: RUBBER, NBR, SEAL RIM MATERIAL: RUBBER COATED OUTER SHELL, FOR CYLODRIVE HM3-873A | SEAL, OIL, DOUBLE LIP, INSIDE DIAMETER: 95MM, OUTSIDE DIAMETER: 130MM, THICKNESS: 15MM, LIP MATERIAL: RUBBER, NBR, SEAL RIM MATERIAL: RUBBER COATED OUTER SHELL, FOR CYLODRIVE HM3-873A | PC | 0 | 0 | CONSUMABLES | C | PD | 2230 | ERSA | OTHERS |  |  |  | EX
050676 | PSR050676 | Yes | SEAL, OIL, DOUBLE LIP, SPLIT TYPE, INSIDE DIAMETER: 42MM, OUTSIDE DIAMETER: 65MM, THICKNESS: 10MM, LIP MATERIAL: RUBBER, NBR, SEAL RIM MATERIAL: RUBBER COATED OUTER SHELL, ADDITIONAL FEATURE: WITH SPRING FITTED | SEAL, OIL, DOUBLE LIP, SPLIT TYPE, INSIDE DIAMETER: 42MM, OUTSIDE DIAMETER: 65MM, THICKNESS: 10MM, LIP MATERIAL: RUBBER, NBR, SEAL RIM MATERIAL: RUBBER COATED OUTER SHELL, ADDITIONAL FEATURE: WITH SPRING FITTED | PC | 0 | 0 | CONSUMABLES | C | PD | 2230 | ERSA | OTHERS |  |  |  | EX
032693 | PSR032693 | Yes | SEAL, OIL, FOR TURNING, SPARE CODE: A0101.1.23, SERIAL NO: A230300003, EQPT MODEL: 40T42M; FOR GANTRY CRANE, MFR: DALIAN HUARI HEAVY INDUSTRY GRP. CO. LTD. | SEAL, OIL, FOR TURNING, SPARE CODE: A0101.1.23, SERIAL NO: A230300003, EQPT MODEL: 40T42M; FOR GANTRY CRANE, MFR: DALIAN HUARI HEAVY INDUSTRY GRP. CO. LTD. | PC | 0 | 0 | CONSUMABLES | C | PD | 2230 | ERSA | OTHERS |  |  |  | EX
032690 | PSR032690 | Yes | SEAL, OIL, GEARBOX SKELETON, FOR LIFTING GEAR, SPARE CODE: A0101.1.21, SERIAL NO: A230300003, EQPT MODEL: 40T42M; FOR GANTRY CRANE, MFR: DALIAN HUARI HEAVY INDUSTRY GRP. CO. LTD. | SEAL, OIL, GEARBOX SKELETON, FOR LIFTING GEAR, SPARE CODE: A0101.1.21, SERIAL NO: A230300003, EQPT MODEL: 40T42M; FOR GANTRY CRANE, MFR: DALIAN HUARI HEAVY INDUSTRY GRP. CO. LTD. | PC | 0 | 0 | CONSUMABLES | C | PD | 2230 | ERSA | OTHERS |  |  |  | EX
042534 | PSR042534 | Yes | SEAL, OIL, I, P/N 2, STD NO. JB/T13871-92, REFERENCE DRAWING NO.: TK-0604-MP-01.1; FOR DRIVE UNIT OF ROUGHER CONDITIONING TANK; MFR; JIANGSU NEW HONGDA GROUP CO., LTD | SEAL, OIL, I, P/N 2, STD NO. JB/T13871-92, REFERENCE DRAWING NO.: TK-0604-MP-01.1; FOR DRIVE UNIT OF ROUGHER CONDITIONING TANK; MFR; JIANGSU NEW HONGDA GROUP CO., LTD | PC | 0 | 0 | CONSUMABLES | B | PD | 2230 | ERSA | OTHERS |  |  |  | EX
042536 | PSR042536 | Yes | SEAL, OIL, II, P/N 4, STD NO. JB/T13871-92, REFERENCE DRAWING NO.: TK-0604-MP-01.1; FOR DRIVE UNIT OF ROUGHER CONDITIONING TANK; MFR; JIANGSU NEW HONGDA GROUP CO., LTD | SEAL, OIL, II, P/N 4, STD NO. JB/T13871-92, REFERENCE DRAWING NO.: TK-0604-MP-01.1; FOR DRIVE UNIT OF ROUGHER CONDITIONING TANK; MFR; JIANGSU NEW HONGDA GROUP CO., LTD | PC | 0 | 0 | CONSUMABLES | B | PD | 2230 | ERSA | OTHERS |  |  |  | EX
042537 | PSR042537 | Yes | SEAL, OIL, III, P/N 5, STD NO. JB/T13871-92, REFERENCE DRAWING NO.: TK-0604-MP-01.1; FOR DRIVE UNIT OF ROUGHER CONDITIONING TANK; MFR; JIANGSU NEW HONGDA GROUP CO., LTD | SEAL, OIL, III, P/N 5, STD NO. JB/T13871-92, REFERENCE DRAWING NO.: TK-0604-MP-01.1; FOR DRIVE UNIT OF ROUGHER CONDITIONING TANK; MFR; JIANGSU NEW HONGDA GROUP CO., LTD | PC | 0 | 0 | CONSUMABLES | B | PD | 2230 | ERSA | OTHERS |  |  |  | EX
042539 | PSR042539 | Yes | SEAL, OIL, IV, P/N 7, STD NO. JB/T13871-92, REFERENCE DRAWING NO.: TK-0604-MP-01.1; FOR DRIVE UNIT OF ROUGHER CONDITIONING TANK; MFR; JIANGSU NEW HONGDA GROUP CO., LTD | SEAL, OIL, IV, P/N 7, STD NO. JB/T13871-92, REFERENCE DRAWING NO.: TK-0604-MP-01.1; FOR DRIVE UNIT OF ROUGHER CONDITIONING TANK; MFR; JIANGSU NEW HONGDA GROUP CO., LTD | PC | 0 | 0 | CONSUMABLES | B | PD | 2230 | ERSA | OTHERS |  |  |  | EX
037522 | PSR037522 | Yes | SEAL, OIL, KUMI 100X110X2 48300, ITEM NO.: 1002637; POSITION NO.: 50, REFERENCE DRAWING NO.: 245781C; FOR HELICAL GEAR UNIT, 2-STAGE ROLL CRUSHER, MFR: KUMERA | SEAL, OIL, KUMI 100X110X2 48300, ITEM NO.: 1002637; POSITION NO.: 50, REFERENCE DRAWING NO.: 245781C; FOR HELICAL GEAR UNIT, 2-STAGE ROLL CRUSHER, MFR: KUMERA | PC | 0 | 0 | CONSUMABLES | C | PD | 2230 | ERSA | OTHERS |  |  |  | EX
157433 | PSR157433 | Yes | SEAL, OIL, LABYRINTH, P/N RS 30 mm X 62 mm X 19 mm, MFR: SUMITOMO | SEAL, OIL, LABYRINTH, P/N RS 30 mm X 62 mm X 19 mm, MFR: SUMITOMO | PC | 0 | 0 | CONSUMABLES | C | PD | 2230 | ERSA | OTHERS |  |  |  | EX
112138 | PSR112138 | Yes | SEAL, OIL, M11014518, FOR GEAR REDUCER ASSEMBLY MODEL T3356, DWG. NO. KL2439H, MAKER: SUMITOMO HEAVY INDUSTRIES ENGINEERING & SERVICES CO., LTD., JAPAN | SEAL, OIL, M11014518, FOR GEAR REDUCER ASSEMBLY MODEL T3356, DWG. NO. KL2439H, MAKER: SUMITOMO HEAVY INDUSTRIES ENGINEERING & SERVICES CO., LTD., JAPAN | PC | 0 | 0 | CONSUMABLES | C | PD | 2230 | ERSA | OTHERS |  |  |  | EX
037529 | PSR037529 | Yes | SEAL, OIL, NBR OR 165.03, ITEM NO.:1030074; POSITION NO.: 116, REFERENCE DRAWING NO.: 245781C; FOR HELICAL GEAR UNIT, 2-STAGE ROLL CRUSHER, MFR: KUMERA | SEAL, OIL, NBR OR 165.03, ITEM NO.:1030074; POSITION NO.: 116, REFERENCE DRAWING NO.: 245781C; FOR HELICAL GEAR UNIT, 2-STAGE ROLL CRUSHER, MFR: KUMERA | PC | 0 | 0 | CONSUMABLES | C | PD | 2230 | ERSA | OTHERS |  |  |  | EX
946907 | PSR946907 | Yes | SEAL, OIL, P/N 00177660, W BASF70X110X12-NBR, FOR HELICAL-BEVEL GEAR UNIT KAF77, MFR: SEW EURODRIVE | SEAL, OIL, P/N 00177660, W BASF70X110X12-NBR, FOR HELICAL-BEVEL GEAR UNIT KAF77, MFR: SEW EURODRIVE | PC | 5 | 8 | CONSUMABLES | B | V1 | 2230 | ERSA | OTHERS |  |  |  | HB |  |  | P.T. CERNA CORPORATION
041303 | PSR041303 | Yes | SEAL, OIL, P/N 114, MATERIAL: N.B.R.; FOR BOILER FEED PUMP MODEL: 100 X 80 SS6M, MFG. NO.: RB42009-01, REFERENCE DWG NO.: FM150ZZ, MFR: EBARA CORPORATION | SEAL, OIL, P/N 114, MATERIAL: N.B.R.; FOR BOILER FEED PUMP MODEL: 100 X 80 SS6M, MFG. NO.: RB42009-01, REFERENCE DWG NO.: FM150ZZ, MFR: EBARA CORPORATION | PC | 0 | 0 | CONSUMABLES | C | PD | 3000 | ERSA | OTHERS |  |  |  | EX | EBARA CORPORATION, JAPAN | P/N: 114, MFG. NO.: RB42009-01
035224 | PSR035224 | Yes | SEAL, OIL, P/N 35330, DIMENSION: 53 X 17 mm, MATERIAL: RUBBER, SPARE CODE: C0317.4.2, DRAWING NO.: CN0536DD0317WD1-005; FOR MEASURING PUMP, Q:10.5 L/h Pmax:12bar U:440V, MFR: GUANGDONG TROTH WATER EQUIPMENT CO.,LTD | SEAL, OIL, P/N 35330, DIMENSION: 53 X 17 mm, MATERIAL: RUBBER, SPARE CODE: C0317.4.2, DRAWING NO.: CN0536DD0317WD1-005; FOR MEASURING PUMP, Q:10.5 L/h Pmax:12bar U:440V, MFR: GUANGDONG TROTH WATER EQUIPMENT CO.,LTD | PC | 0 | 0 | CONSUMABLES | C | PD | 3000 | ERSA | OTHERS |  |  |  | EX
030575 | PSR030575 | Yes | SEAL, OIL, P/N 60048, MATERIAL: RUBBER, SPARE CODE: A0511.10.2, DRAWING NO.: CN0536DD0510WD1-6; FOR PAM METERING PUMP, GB1000PP9MNN TYPE METERING PUMP, Q:0~1100L/h, H:0.4MPa, MFR: GUANGDONG TROTH WATER EQUIPMENT CO.,LTD | SEAL, OIL, P/N 60048, MATERIAL: RUBBER, SPARE CODE: A0511.10.2, DRAWING NO.: CN0536DD0510WD1-6; FOR PAM METERING PUMP, GB1000PP9MNN TYPE METERING PUMP, Q:0~1100L/h, H:0.4MPa, MFR: GUANGDONG TROTH WATER EQUIPMENT CO.,LTD | PC | 0 | 0 | CONSUMABLES | C | PD | 3000 | ERSA | OTHERS |  |  |  | EX |  |  | CHINA NERIN ENGINEERING CO., LTD.
158387 | PSR158387 | Yes | SEAL, OIL, SINGLE LIP, INSIDE DIAMETER: 100MM, OUTSIDE DIAMETER: 125MM, THICKNESS: 13MM, LIP MATERIAL: RUBBER, NBR, SEAL RIM MATERIAL: RUBBER COATED OUTER SHELL, FOR PUMP TYPE FS-3506A; MAKER: MAZDA PUMP MFG. CO., LTD., JAPAN | SEAL, OIL, SINGLE LIP, INSIDE DIAMETER: 100MM, OUTSIDE DIAMETER: 125MM, THICKNESS: 13MM, LIP MATERIAL: RUBBER, NBR, SEAL RIM MATERIAL: RUBBER COATED OUTER SHELL, FOR PUMP TYPE FS-3506A; MAKER: MAZDA PUMP MFG. CO., LTD., JAPAN | PC | 0 | 0 | CONSUMABLES | C | PD | 3000 | ERSA | OTHERS |  |  |  | EX
021605 | PSR021605 | Yes | SEAL, OIL, SINGLE LIP, INSIDE DIAMETER: 105MM, OUTSIDE DIAMETER: 135MM, THICKNESS: 14MM, LIP MATERIAL: RUBBER, NBR, SEAL RIM MATERIAL: METAL OUTER SHELL, FOR VPSA 4 OXYGEN AIR COMPRESSOR TYPE: IRS-250A, 4200 SERIES | SEAL, OIL, SINGLE LIP, INSIDE DIAMETER: 105MM, OUTSIDE DIAMETER: 135MM, THICKNESS: 14MM, LIP MATERIAL: RUBBER, NBR, SEAL RIM MATERIAL: METAL OUTER SHELL, FOR VPSA 4 OXYGEN AIR COMPRESSOR TYPE: IRS-250A, 4200 SERIES | PC | 0 | 0 | CONSUMABLES | C | PD | 2230 | ERSA | OTHERS |  |  |  | EX
158694 | PSR158694 | Yes | SEAL, OIL, SINGLE LIP, INSIDE DIAMETER: 12MM, OUTSIDE DIAMETER: 22MM, THICKNESS: 7MM, LIP MATERIAL: RUBBER, NBR, SEAL RIM MATERIAL: RUBBER COATED OUTER SHELL, ADDITIONAL FEATURE: WITH SPRING FITTED | SEAL, OIL, SINGLE LIP, INSIDE DIAMETER: 12MM, OUTSIDE DIAMETER: 22MM, THICKNESS: 7MM, LIP MATERIAL: RUBBER, NBR, SEAL RIM MATERIAL: RUBBER COATED OUTER SHELL, ADDITIONAL FEATURE: WITH SPRING FITTED | PC | 0 | 0 | CRITICAL | B | PD | 2230 | ERSA | OTHERS |  |  |  | EX
014662 | PSR014662 | Yes | SEAL, OIL, SINGLE LIP, INSIDE DIAMETER: 12MM, OUTSIDE DIAMETER: 32MM, THICKNESS: 7MM, LIP MATERIAL: RUBBER, NBR, SEAL RIM MATERIAL: METAL OUTER SHELL, FOR COMMON AIR COMPRESSOR, ADDITIONAL FEATURE: WITH SPRING FITTED | SEAL, OIL, SINGLE LIP, INSIDE DIAMETER: 12MM, OUTSIDE DIAMETER: 32MM, THICKNESS: 7MM, LIP MATERIAL: RUBBER, NBR, SEAL RIM MATERIAL: METAL OUTER SHELL, FOR COMMON AIR COMPRESSOR, ADDITIONAL FEATURE: WITH SPRING FITTED | PC | 0 | 0 | CONSUMABLES | C | PD | 2230 | ERSA | OTHERS |  |  |  | EX
158332 | PSR158332 | Yes | SEAL, OIL, SINGLE LIP, INSIDE DIAMETER: 130MM, OUTSIDE DIAMETER: 160MM, THICKNESS: 14MM, LIP MATERIAL: RUBBER, NBR, SEAL RIM MATERIAL: RUBBER COATED OUTER SHELL, ADDITIONAL FEATURE: WITH SPRING FITTED | SEAL, OIL, SINGLE LIP, INSIDE DIAMETER: 130MM, OUTSIDE DIAMETER: 160MM, THICKNESS: 14MM, LIP MATERIAL: RUBBER, NBR, SEAL RIM MATERIAL: RUBBER COATED OUTER SHELL, ADDITIONAL FEATURE: WITH SPRING FITTED | PC | 0 | 0 | CONSUMABLES | C | PD | 2230 | ERSA | OTHERS |  |  |  | EX |  |  | GOLD VEGA ENTERPRISES
013332 | PSR013332 | Yes | SEAL, OIL, SINGLE LIP, INSIDE DIAMETER: 150MM, OUTSIDE DIAMETER: 180MM, THICKNESS: 14MM, LIP MATERIAL: RUBBER, NBR, SEAL RIM MATERIAL: METAL OUTER SHELL, ADDITIONAL FEATURE: WITH SPRING FITTED | SEAL, OIL, SINGLE LIP, INSIDE DIAMETER: 150MM, OUTSIDE DIAMETER: 180MM, THICKNESS: 14MM, LIP MATERIAL: RUBBER, NBR, SEAL RIM MATERIAL: METAL OUTER SHELL, ADDITIONAL FEATURE: WITH SPRING FITTED | PC | 0 | 0 | CONSUMABLES | C | PD | 2230 | ERSA | OTHERS |  |  |  | EX
158763 | PSR158763 | Yes | SEAL, OIL, SINGLE LIP, INSIDE DIAMETER: 150MM, OUTSIDE DIAMETER: 180MM, THICKNESS: 14MM, LIP MATERIAL: RUBBER, NBR, SEAL RIM MATERIAL: RUBBER COATED OUTER SHELL, FOR PUMP TYPE FS-3506A; MAKER: MAZDA PUMP MFG. CO., LTD., JAPAN, | SEAL, OIL, SINGLE LIP, INSIDE DIAMETER: 150MM, OUTSIDE DIAMETER: 180MM, THICKNESS: 14MM, LIP MATERIAL: RUBBER, NBR, SEAL RIM MATERIAL: RUBBER COATED OUTER SHELL, FOR PUMP TYPE FS-3506A; MAKER: MAZDA PUMP MFG. CO., LTD., JAPAN, ADDITIONAL FEATURE: WITH SPRING FITTED | PC | 0 | 0 | CONSUMABLES | C | PD | 3000 | ERSA | OTHERS |  |  |  | EX
157859 | PSR157859 | Yes | SEAL, OIL, SINGLE LIP, INSIDE DIAMETER: 20MM, OUTSIDE DIAMETER: 30MM, THICKNESS: 8MM, LIP MATERIAL: RUBBER, NBR, SEAL RIM MATERIAL: RUBBER COATED OUTER SHELL, ADDITIONAL FEATURE: WITH SPRING FITTED | SEAL, OIL, SINGLE LIP, INSIDE DIAMETER: 20MM, OUTSIDE DIAMETER: 30MM, THICKNESS: 8MM, LIP MATERIAL: RUBBER, NBR, SEAL RIM MATERIAL: RUBBER COATED OUTER SHELL, ADDITIONAL FEATURE: WITH SPRING FITTED | PC | 0 | 0 | CRITICAL | B | PD | 2230 | ERSA | OTHERS |  |  |  | EX
117059 | PSR117059 | Yes | SEAL, OIL, SINGLE LIP, INSIDE DIAMETER: 22MM, OUTSIDE DIAMETER: 35MM, THICKNESS: 6MM, LIP MATERIAL: RUBBER, NBR, SEAL RIM MATERIAL: RUBBER COATED OUTER SHELL, ADDITIONAL FEATURE: WITH SPRING FITTED | SEAL, OIL, SINGLE LIP, INSIDE DIAMETER: 22MM, OUTSIDE DIAMETER: 35MM, THICKNESS: 6MM, LIP MATERIAL: RUBBER, NBR, SEAL RIM MATERIAL: RUBBER COATED OUTER SHELL, ADDITIONAL FEATURE: WITH SPRING FITTED | PC | 0 | 0 | CONSUMABLES | C | PD | 2230 | ERSA | OTHERS |  |  |  | EX
605967 | PSR605967 | Yes | SEAL, OIL, SINGLE LIP, INSIDE DIAMETER: 24MM, OUTSIDE DIAMETER: 40MM, THICKNESS: 8MM, LIP MATERIAL: RUBBER, NBR, SEAL RIM MATERIAL: RUBBER COATED OUTER SHELL, ADDITIONAL FEATURE: WITH SPRING FITTED | SEAL, OIL, SINGLE LIP, INSIDE DIAMETER: 24MM, OUTSIDE DIAMETER: 40MM, THICKNESS: 8MM, LIP MATERIAL: RUBBER, NBR, SEAL RIM MATERIAL: RUBBER COATED OUTER SHELL, ADDITIONAL FEATURE: WITH SPRING FITTED | PC | 0 | 0 | CONSUMABLES | C | PD | 2230 | ERSA | OTHERS |  |  |  | EX |  |  | RBER INDUSTRIAL & TRADING CORPORATION
157597 | PSR157597 | Yes | SEAL, OIL, SINGLE LIP, INSIDE DIAMETER: 25.5MM, OUTSIDE DIAMETER: 38MM, THICKNESS: 7MM, LIP MATERIAL: RUBBER, NBR, SEAL RIM MATERIAL: RUBBER COATED OUTER SHELL, FOR ISUZU TRUCK MODEL NPN1SF, ADDITIONAL FEATURE: WITH SPRING FITTED | SEAL, OIL, SINGLE LIP, INSIDE DIAMETER: 25.5MM, OUTSIDE DIAMETER: 38MM, THICKNESS: 7MM, LIP MATERIAL: RUBBER, NBR, SEAL RIM MATERIAL: RUBBER COATED OUTER SHELL, FOR ISUZU TRUCK MODEL NPN1SF, ADDITIONAL FEATURE: WITH SPRING FITTED | PC | 0 | 0 | CRITICAL | B | PD | 6175 | ERSA | OTHERS | MODEL NPN1SF | 0003000024 | ISUZU | EX
062766 | PSR062766 | Yes | SEAL, OIL, SINGLE LIP, INSIDE DIAMETER: 260MM, OUTSIDE DIAMETER: 300MM, THICKNESS: 18MM, LIP MATERIAL: RUBBER, NBR, SEAL RIM MATERIAL: RUBBER COATED OUTER SHELL, ADDITIONAL FEATURE: WITH SPRING FITTED | SEAL, OIL, SINGLE LIP, INSIDE DIAMETER: 260MM, OUTSIDE DIAMETER: 300MM, THICKNESS: 18MM, LIP MATERIAL: RUBBER, NBR, SEAL RIM MATERIAL: RUBBER COATED OUTER SHELL, ADDITIONAL FEATURE: WITH SPRING FITTED | PC | 0 | 0 | CONSUMABLES | B | PD | 2230 | ERSA | OTHERS |  |  |  | EX
062771 | PSR062771 | Yes | SEAL, OIL, SINGLE LIP, INSIDE DIAMETER: 260MM, OUTSIDE DIAMETER: 300MM, THICKNESS: 20MM, LIP MATERIAL: RUBBER, NBR, SEAL RIM MATERIAL: RUBBER COATED OUTER SHELL, ADDITIONAL FEATURE: WITH SPRING FITTED | SEAL, OIL, SINGLE LIP, INSIDE DIAMETER: 260MM, OUTSIDE DIAMETER: 300MM, THICKNESS: 20MM, LIP MATERIAL: RUBBER, NBR, SEAL RIM MATERIAL: RUBBER COATED OUTER SHELL, ADDITIONAL FEATURE: WITH SPRING FITTED | PC | 0 | 0 | CONSUMABLES | B | PD | 2230 | ERSA | OTHERS |  |  |  | EX
467834 | PSR467834 | Yes | SEAL, OIL, SINGLE LIP, INSIDE DIAMETER: 38MM, OUTSIDE DIAMETER: 55MM, THICKNESS: 8MM, LIP MATERIAL: RUBBER, NBR, SEAL RIM MATERIAL: RUBBER COATED OUTER SHELL, SEAL STANDARD: JIS/JASO | SEAL, OIL, SINGLE LIP, INSIDE DIAMETER: 38MM, OUTSIDE DIAMETER: 55MM, THICKNESS: 8MM, LIP MATERIAL: RUBBER, NBR, SEAL RIM MATERIAL: RUBBER COATED OUTER SHELL, SEAL STANDARD: JIS/JASO | PC | 0 | 0 | CONSUMABLES | C | PD | 2230 | ERSA | OTHERS |  |  |  | EX
158565 | PSR158565 | Yes | SEAL, OIL, SINGLE LIP, INSIDE DIAMETER: 40MM, OUTSIDE DIAMETER: 55MM, THICKNESS: 5MM, LIP MATERIAL: RUBBER, NBR, SEAL RIM MATERIAL: RUBBER COATED OUTER SHELL | SEAL, OIL, SINGLE LIP, INSIDE DIAMETER: 40MM, OUTSIDE DIAMETER: 55MM, THICKNESS: 5MM, LIP MATERIAL: RUBBER, NBR, SEAL RIM MATERIAL: RUBBER COATED OUTER SHELL | PC | 0 | 0 | CONSUMABLES | B | PD | 2230 | ERSA | OTHERS |  |  |  | EX
158194 | PSR158194 | Yes | SEAL, OIL, SINGLE LIP, INSIDE DIAMETER: 40MM, OUTSIDE DIAMETER: 55MM, THICKNESS: 8MM, LIP MATERIAL: RUBBER, NBR, SEAL RIM MATERIAL: RUBBER COATED OUTER SHELL, ADDITIONAL FEATURE: WITH SPRING FITTED | SEAL, OIL, SINGLE LIP, INSIDE DIAMETER: 40MM, OUTSIDE DIAMETER: 55MM, THICKNESS: 8MM, LIP MATERIAL: RUBBER, NBR, SEAL RIM MATERIAL: RUBBER COATED OUTER SHELL, ADDITIONAL FEATURE: WITH SPRING FITTED | PC | 0 | 0 | CONSUMABLES | C | PD | 2230 | ERSA | OTHERS |  |  |  | EX |  |  | MANILA OIL SEAL COMPANY
029902 | PSR029902 | Yes | SEAL, OIL, SINGLE LIP, INSIDE DIAMETER: 40MM, OUTSIDE DIAMETER: 62MM, THICKNESS: 7MM, LIP MATERIAL: RUBBER, NBR, SEAL RIM MATERIAL: RUBBER COATED OUTER SHELL, FOR TENNANT STREET SWEEPER MODEL 331000, ADDITIONAL | SEAL, OIL, SINGLE LIP, INSIDE DIAMETER: 40MM, OUTSIDE DIAMETER: 62MM, THICKNESS: 7MM, LIP MATERIAL: RUBBER, NBR, SEAL RIM MATERIAL: RUBBER COATED OUTER SHELL, FOR TENNANT STREET SWEEPER MODEL 331000, ADDITIONAL FEATURE: WITH SPRING FITTED | PC | 0 | 0 | CONSUMABLES | B | PD | 6175 | ERSA | OTHERS | MODEL 331000 | 0003000358 | TENNANT STREET SWEEPER MODEL 331000, ADDITIONAL FEATURE: WITH SPRING FITTED | EX
026906 | PSR026906 | Yes | SEAL, OIL, SINGLE LIP, INSIDE DIAMETER: 45MM, OUTSIDE DIAMETER: 62MM, THICKNESS: 12MM, LIP MATERIAL: RUBBER, NBR, SEAL RIM MATERIAL: METAL OUTER SHELL, ADDITIONAL FEATURE: WITH SPRING FITTED | SEAL, OIL, SINGLE LIP, INSIDE DIAMETER: 45MM, OUTSIDE DIAMETER: 62MM, THICKNESS: 12MM, LIP MATERIAL: RUBBER, NBR, SEAL RIM MATERIAL: METAL OUTER SHELL, ADDITIONAL FEATURE: WITH SPRING FITTED | PC | 0 | 0 | CONSUMABLES | C | PD | 2230 | ERSA | OTHERS |  |  |  | EX
157577 | PSR157577 | Yes | SEAL, OIL, SINGLE LIP, INSIDE DIAMETER: 45MM, OUTSIDE DIAMETER: 62MM, THICKNESS: 9MM, LIP MATERIAL: RUBBER, NBR, SEAL RIM MATERIAL: METAL OUTER SHELL, ADDITIONAL FEATURE: WITH SPRING FITTED | SEAL, OIL, SINGLE LIP, INSIDE DIAMETER: 45MM, OUTSIDE DIAMETER: 62MM, THICKNESS: 9MM, LIP MATERIAL: RUBBER, NBR, SEAL RIM MATERIAL: METAL OUTER SHELL, ADDITIONAL FEATURE: WITH SPRING FITTED | PC | 2 | 3 | CONSUMABLES | B | V1 | 2230 | ERSA | OTHERS |  |  |  | HB |  |  | RBER INDUSTRIAL & TRADING CORPORATION
159162 | PSR159162 | Yes | SEAL, OIL, SINGLE LIP, INSIDE DIAMETER: 45MM, OUTSIDE DIAMETER: 65MM, THICKNESS: 12MM, LIP MATERIAL: RUBBER, NBR, SEAL RIM MATERIAL: RUBBER COATED OUTER SHELL, ADDITIONAL FEATURE: WITH SPRING FITTED | SEAL, OIL, SINGLE LIP, INSIDE DIAMETER: 45MM, OUTSIDE DIAMETER: 65MM, THICKNESS: 12MM, LIP MATERIAL: RUBBER, NBR, SEAL RIM MATERIAL: RUBBER COATED OUTER SHELL, ADDITIONAL FEATURE: WITH SPRING FITTED | PC | 0 | 0 | CONSUMABLES | C | PD | 2230 | ERSA | OTHERS |  |  |  | EX
157151 | PSR157151 | Yes | SEAL, OIL, SINGLE LIP, INSIDE DIAMETER: 45MM, OUTSIDE DIAMETER: 68MM, THICKNESS: 12MM, LIP MATERIAL: RUBBER, NBR, SEAL RIM MATERIAL: METAL OUTER SHELL, ADDITIONAL FEATURE: WITH SPRING FITTED | SEAL, OIL, SINGLE LIP, INSIDE DIAMETER: 45MM, OUTSIDE DIAMETER: 68MM, THICKNESS: 12MM, LIP MATERIAL: RUBBER, NBR, SEAL RIM MATERIAL: METAL OUTER SHELL, ADDITIONAL FEATURE: WITH SPRING FITTED | PC | 0 | 0 | CONSUMABLES | C | PD | 2230 | ERSA | OTHERS |  |  |  | EX |  |  | MANILA OIL SEAL COMPANY
369146 | PSR369146 | Yes | SEAL, OIL, SINGLE LIP, INSIDE DIAMETER: 50MM, OUTSIDE DIAMETER: 65MM, THICKNESS: 6MM, LIP MATERIAL: RUBBER, NBR, SEAL RIM MATERIAL: RUBBER COATED OUTER SHELL, ADDITIONAL FEATURE: WITH SPRING FITTED | SEAL, OIL, SINGLE LIP, INSIDE DIAMETER: 50MM, OUTSIDE DIAMETER: 65MM, THICKNESS: 6MM, LIP MATERIAL: RUBBER, NBR, SEAL RIM MATERIAL: RUBBER COATED OUTER SHELL, ADDITIONAL FEATURE: WITH SPRING FITTED | PC | 0 | 0 | CONSUMABLES | C | PD | 2230 | ERSA | OTHERS |  |  |  | EX
158654 | PSR158654 | Yes | SEAL, OIL, SINGLE LIP, INSIDE DIAMETER: 53MM, OUTSIDE DIAMETER: 78MM, THICKNESS: 12MM, LIP MATERIAL: RUBBER, NBR, SEAL RIM MATERIAL: METAL OUTER SHELL, ADDITIONAL FEATURE: WITH SPRING FITTED | SEAL, OIL, SINGLE LIP, INSIDE DIAMETER: 53MM, OUTSIDE DIAMETER: 78MM, THICKNESS: 12MM, LIP MATERIAL: RUBBER, NBR, SEAL RIM MATERIAL: METAL OUTER SHELL, ADDITIONAL FEATURE: WITH SPRING FITTED | PC | 0 | 0 | CONSUMABLES | C | PD | 2230 | ERSA | OTHERS |  |  |  | EX
514990 | PSR514990 | Yes | SEAL, OIL, SINGLE LIP, INSIDE DIAMETER: 55MM, OUTSIDE DIAMETER: 72MM, THICKNESS: 7MM, LIP MATERIAL: RUBBER, NBR, SEAL RIM MATERIAL: METAL OUTER SHELL, ADDITIONAL FEATURE: WITH SPRING FITTED | SEAL, OIL, SINGLE LIP, INSIDE DIAMETER: 55MM, OUTSIDE DIAMETER: 72MM, THICKNESS: 7MM, LIP MATERIAL: RUBBER, NBR, SEAL RIM MATERIAL: METAL OUTER SHELL, ADDITIONAL FEATURE: WITH SPRING FITTED | PC | 0 | 0 | CONSUMABLES | C | PD | 2230 | ERSA | OTHERS |  |  |  | EX
157864 | PSR157864 | Yes | SEAL, OIL, SINGLE LIP, INSIDE DIAMETER: 55MM, OUTSIDE DIAMETER: 76MM, THICKNESS: 12.5MM, LIP MATERIAL: RUBBER, NBR, SEAL RIM MATERIAL: RUBBER COATED OUTER SHELL, FOR WARMAN CENTRIFUGE FEED PUMP TYPE 4-3.SC EG R/L 4VR, | SEAL, OIL, SINGLE LIP, INSIDE DIAMETER: 55MM, OUTSIDE DIAMETER: 76MM, THICKNESS: 12.5MM, LIP MATERIAL: RUBBER, NBR, SEAL RIM MATERIAL: RUBBER COATED OUTER SHELL, FOR WARMAN CENTRIFUGE FEED PUMP TYPE 4-3.SC EG R/L 4VR, MAKER: PACIFIC METALS CO., LTD., JAPAN | PC | 0 | 0 | CONSUMABLES | C | PD | 3000 | ERSA | OTHERS |  |  |  | EX
157651 | PSR157651 | Yes | SEAL, OIL, SINGLE LIP, INSIDE DIAMETER: 55MM, OUTSIDE DIAMETER: 78MM, THICKNESS: 12MM, LIP MATERIAL: RUBBER, NBR, SEAL RIM MATERIAL: RUBBER COATED OUTER SHELL, ADDITIONAL FEATURE: WITH SPRING FITTED | SEAL, OIL, SINGLE LIP, INSIDE DIAMETER: 55MM, OUTSIDE DIAMETER: 78MM, THICKNESS: 12MM, LIP MATERIAL: RUBBER, NBR, SEAL RIM MATERIAL: RUBBER COATED OUTER SHELL, ADDITIONAL FEATURE: WITH SPRING FITTED | PC | 0 | 0 | CONSUMABLES | C | PD | 2230 | ERSA | OTHERS |  |  |  | EX
157775 | PSR157775 | Yes | SEAL, OIL, SINGLE LIP, INSIDE DIAMETER: 56MM, OUTSIDE DIAMETER: 66MM, THICKNESS: 6.5MM, LIP MATERIAL: RUBBER, NBR, SEAL RIM MATERIAL: RUBBER COATED OUTER SHELL, ADDITIONAL FEATURE: WITH SPRING FITTED | SEAL, OIL, SINGLE LIP, INSIDE DIAMETER: 56MM, OUTSIDE DIAMETER: 66MM, THICKNESS: 6.5MM, LIP MATERIAL: RUBBER, NBR, SEAL RIM MATERIAL: RUBBER COATED OUTER SHELL, ADDITIONAL FEATURE: WITH SPRING FITTED | PC | 0 | 0 | CONSUMABLES | C | PD | 2230 | ERSA | OTHERS |  |  |  | EX
157077 | PSR157077 | Yes | SEAL, OIL, SINGLE LIP, INSIDE DIAMETER: 59MM, OUTSIDE DIAMETER: 75MM, THICKNESS: 6MM, LIP MATERIAL: RUBBER, NBR, SEAL RIM MATERIAL: RUBBER COATED OUTER SHELL | SEAL, OIL, SINGLE LIP, INSIDE DIAMETER: 59MM, OUTSIDE DIAMETER: 75MM, THICKNESS: 6MM, LIP MATERIAL: RUBBER, NBR, SEAL RIM MATERIAL: RUBBER COATED OUTER SHELL | PC | 0 | 0 | CRITICAL | B | PD | 2230 | ERSA | OTHERS |  |  |  | EX
048836 | PSR048836 | Yes | SEAL, OIL, SINGLE LIP, INSIDE DIAMETER: 60MM, OUTSIDE DIAMETER: 81MM, THICKNESS: 12MM, LIP MATERIAL: RUBBER, NBR, SEAL RIM MATERIAL: RUBBER COATED OUTER SHELL, FOR OXYGEN COMPRESSOR, TYPE: WT3-400G-0L, MFR: KAJI TECH. | SEAL, OIL, SINGLE LIP, INSIDE DIAMETER: 60MM, OUTSIDE DIAMETER: 81MM, THICKNESS: 12MM, LIP MATERIAL: RUBBER, NBR, SEAL RIM MATERIAL: RUBBER COATED OUTER SHELL, FOR OXYGEN COMPRESSOR, TYPE: WT3-400G-0L, MFR: KAJI TECH. CORPORATION, ADDITIONAL FEATURE: WITH SPRING FITTED | PC | 0 | 0 | CONSUMABLES | C | PD | 2230 | ERSA | OTHERS |  |  |  | EX
024766 | PSR024766 | Yes | SEAL, OIL, SINGLE LIP, INSIDE DIAMETER: 60MM, OUTSIDE DIAMETER: 82MM, THICKNESS: 12MM, LIP MATERIAL: RUBBER, NBR, SEAL RIM MATERIAL: METAL OUTER SHELL, ADDITIONAL FEATURE: WITH SPRING FITTED | SEAL, OIL, SINGLE LIP, INSIDE DIAMETER: 60MM, OUTSIDE DIAMETER: 82MM, THICKNESS: 12MM, LIP MATERIAL: RUBBER, NBR, SEAL RIM MATERIAL: METAL OUTER SHELL, ADDITIONAL FEATURE: WITH SPRING FITTED | PC | 0 | 0 | CONSUMABLES | C | PD | 2230 | ERSA | OTHERS |  |  |  | EX
157631 | PSR157631 | Yes | SEAL, OIL, SINGLE LIP, INSIDE DIAMETER: 60MM, OUTSIDE DIAMETER: 82MM, THICKNESS: 12MM, LIP MATERIAL: RUBBER, NBR, SEAL RIM MATERIAL: METAL OUTER SHELL, FOR CENTRIFUGAL PUMP MODEL 300X250 CFNM/E, MAKER: EBARA CORPORATION, JAPAN. | SEAL, OIL, SINGLE LIP, INSIDE DIAMETER: 60MM, OUTSIDE DIAMETER: 82MM, THICKNESS: 12MM, LIP MATERIAL: RUBBER, NBR, SEAL RIM MATERIAL: METAL OUTER SHELL, FOR CENTRIFUGAL PUMP MODEL 300X250 CFNM/E, MAKER: EBARA CORPORATION, JAPAN. | PC | 0 | 0 | CONSUMABLES | C | PD | 3000 | ERSA | OTHERS |  |  |  | EX
047465 | PSR047465 | Yes | SEAL, OIL, SINGLE LIP, INSIDE DIAMETER: 60MM, OUTSIDE DIAMETER: 85MM, THICKNESS: 10MM, LIP MATERIAL: RUBBER, NBR, SEAL RIM MATERIAL: RUBBER COATED OUTER SHELL, ADDITIONAL FEATURE: WITH SPRING FITTED | SEAL, OIL, SINGLE LIP, INSIDE DIAMETER: 60MM, OUTSIDE DIAMETER: 85MM, THICKNESS: 10MM, LIP MATERIAL: RUBBER, NBR, SEAL RIM MATERIAL: RUBBER COATED OUTER SHELL, ADDITIONAL FEATURE: WITH SPRING FITTED | PC | 0 | 0 | CONSUMABLES | C | PD | 2230 | ERSA | OTHERS |  |  |  | EX
158050 | PSR158050 | Yes | SEAL, OIL, SINGLE LIP, INSIDE DIAMETER: 65MM, OUTSIDE DIAMETER: 88MM, THICKNESS: 12MM, LIP MATERIAL: RUBBER, NBR, SEAL RIM MATERIAL: RUBBER COATED OUTER SHELL, ADDITIONAL FEATURE: WITH SPRING FITTED | SEAL, OIL, SINGLE LIP, INSIDE DIAMETER: 65MM, OUTSIDE DIAMETER: 88MM, THICKNESS: 12MM, LIP MATERIAL: RUBBER, NBR, SEAL RIM MATERIAL: RUBBER COATED OUTER SHELL, ADDITIONAL FEATURE: WITH SPRING FITTED | PC | 0 | 0 | CONSUMABLES | B | PD | 2230 | ERSA | OTHERS |  |  |  | EX
048370 | PSR048370 | Yes | SEAL, OIL, SINGLE LIP, INSIDE DIAMETER: 70MM, OUTSIDE DIAMETER: 110MM, THICKNESS: 12MM, LIP MATERIAL: RUBBER, NBR, SEAL RIM MATERIAL: RUBBER COATED OUTER SHELL, ADDITIONAL FEATURE: WITH SPRING FITTED | SEAL, OIL, SINGLE LIP, INSIDE DIAMETER: 70MM, OUTSIDE DIAMETER: 110MM, THICKNESS: 12MM, LIP MATERIAL: RUBBER, NBR, SEAL RIM MATERIAL: RUBBER COATED OUTER SHELL, ADDITIONAL FEATURE: WITH SPRING FITTED | PC | 0 | 0 | CONSUMABLES | B | PD | 2230 | ERSA | OTHERS |  |  |  | EX |  |  | MANILA OIL SEAL COMPANY
321664 | PSR321664 | Yes | SEAL, OIL, SINGLE LIP, INSIDE DIAMETER: 70MM, OUTSIDE DIAMETER: 92MM, THICKNESS: 12MM, LIP MATERIAL: RUBBER, NBR, SEAL RIM MATERIAL: METAL OUTER SHELL, ADDITIONAL FEATURE: WITH SPRING FITTED | SEAL, OIL, SINGLE LIP, INSIDE DIAMETER: 70MM, OUTSIDE DIAMETER: 92MM, THICKNESS: 12MM, LIP MATERIAL: RUBBER, NBR, SEAL RIM MATERIAL: METAL OUTER SHELL, ADDITIONAL FEATURE: WITH SPRING FITTED | PC | 0 | 0 | CONSUMABLES | B | PD | 2230 | ERSA | OTHERS |  |  |  | EX
113884 | PSR113884 | Yes | SEAL, OIL, SINGLE LIP, INSIDE DIAMETER: 70MM, OUTSIDE DIAMETER: 95MM, THICKNESS: 13MM, LIP MATERIAL: RUBBER, NBR, SEAL RIM MATERIAL: METAL OUTER SHELL | SEAL, OIL, SINGLE LIP, INSIDE DIAMETER: 70MM, OUTSIDE DIAMETER: 95MM, THICKNESS: 13MM, LIP MATERIAL: RUBBER, NBR, SEAL RIM MATERIAL: METAL OUTER SHELL | PC | 0 | 0 | CRITICAL | B | PD | 2230 | ERSA | OTHERS |  |  |  | EX
158352 | PSR158352 | Yes | SEAL, OIL, SINGLE LIP, INSIDE DIAMETER: 75MM, OUTSIDE DIAMETER: 100MM, THICKNESS: 13MM, LIP MATERIAL: RUBBER, NBR, SEAL RIM MATERIAL: RUBBER COATED OUTER SHELL | SEAL, OIL, SINGLE LIP, INSIDE DIAMETER: 75MM, OUTSIDE DIAMETER: 100MM, THICKNESS: 13MM, LIP MATERIAL: RUBBER, NBR, SEAL RIM MATERIAL: RUBBER COATED OUTER SHELL | PC | 0 | 0 | CONSUMABLES | C | PD | 2230 | ERSA | OTHERS |  |  |  | EX
021604 | PSR021604 | Yes | SEAL, OIL, SINGLE LIP, INSIDE DIAMETER: 80MM, OUTSIDE DIAMETER: 105MM, THICKNESS: 13MM, LIP MATERIAL: RUBBER, NBR, SEAL RIM MATERIAL: METAL OUTER SHELL, FOR VPSA 4 OXYGEN AIR COMPRESSOR TYPE: IRS-250A, 4200 SERIES | SEAL, OIL, SINGLE LIP, INSIDE DIAMETER: 80MM, OUTSIDE DIAMETER: 105MM, THICKNESS: 13MM, LIP MATERIAL: RUBBER, NBR, SEAL RIM MATERIAL: METAL OUTER SHELL, FOR VPSA 4 OXYGEN AIR COMPRESSOR TYPE: IRS-250A, 4200 SERIES | PC | 0 | 0 | CONSUMABLES | C | PD | 2230 | ERSA | OTHERS |  |  |  | EX |  |  | MESCO, INC.
063556 | PSR063556 | Yes | SEAL, OIL, SINGLE LIP, INSIDE DIAMETER: 80MM, OUTSIDE DIAMETER: 105MM, THICKNESS: 13MM, LIP MATERIAL: RUBBER, NBR, SEAL RIM MATERIAL: RUBBER COATED OUTER SHELL, ADDITIONAL FEATURE: WITH SPRING FITTED | SEAL, OIL, SINGLE LIP, INSIDE DIAMETER: 80MM, OUTSIDE DIAMETER: 105MM, THICKNESS: 13MM, LIP MATERIAL: RUBBER, NBR, SEAL RIM MATERIAL: RUBBER COATED OUTER SHELL, ADDITIONAL FEATURE: WITH SPRING FITTED | PC | 20 | 35 | CONSUMABLES | B | V1 | 2230 | ERSA | OTHERS |  |  |  | HB |  |  | CEBU SEALTRUST AUTO SUPPLY
158243 | PSR158243 | Yes | SEAL, OIL, SINGLE LIP, INSIDE DIAMETER: 80MM, OUTSIDE DIAMETER: 105MM, THICKNESS: 13MM, LIP MATERIAL: RUBBER, NBR, SEAL RIM MATERIAL: RUBBER COATED OUTER SHELL, FOR CENTRIFUGE TYPE: T-36, FOR PRODUCT ACID PUMP TYPE FS-104A; MAKER: MAZDA | SEAL, OIL, SINGLE LIP, INSIDE DIAMETER: 80MM, OUTSIDE DIAMETER: 105MM, THICKNESS: 13MM, LIP MATERIAL: RUBBER, NBR, SEAL RIM MATERIAL: RUBBER COATED OUTER SHELL, FOR CENTRIFUGE TYPE: T-36, FOR PRODUCT ACID PUMP TYPE FS-104A; MAKER: MAZDA PUMP MFG. CO., LTD. | PC | 0 | 0 | CONSUMABLES | C | PD | 2230 | ERSA | OTHERS |  |  |  | EX |  |  | MESCO, INC.
937193 | PSR937193 | Yes | SEAL, OIL, SINGLE LIP, INSIDE DIAMETER: 80MM, OUTSIDE DIAMETER: 160MM, THICKNESS: 12MM, LIP MATERIAL: RUBBER, NBR, SEAL RIM MATERIAL: RUBBER COATED OUTER SHELL | SEAL, OIL, SINGLE LIP, INSIDE DIAMETER: 80MM, OUTSIDE DIAMETER: 160MM, THICKNESS: 12MM, LIP MATERIAL: RUBBER, NBR, SEAL RIM MATERIAL: RUBBER COATED OUTER SHELL | PC | 0 | 0 | CONSUMABLES | C | PD | 2230 | ERSA | OTHERS |  |  |  | EX
538387 | PSR538387 | Yes | SEAL, OIL, SINGLE LIP, INSIDE DIAMETER: 82MM, OUTSIDE DIAMETER: 108.8MM, THICKNESS: 14MM, LIP MATERIAL: RUBBER, NBR, SEAL RIM MATERIAL: RUBBER COATED OUTER SHELL | SEAL, OIL, SINGLE LIP, INSIDE DIAMETER: 82MM, OUTSIDE DIAMETER: 108.8MM, THICKNESS: 14MM, LIP MATERIAL: RUBBER, NBR, SEAL RIM MATERIAL: RUBBER COATED OUTER SHELL | PC | 0 | 0 | CONSUMABLES | C | PD | 2230 | ERSA | OTHERS |  |  |  | EX
014230 | PSR014230 | Yes | SEAL, OIL, SINGLE LIP, INSIDE DIAMETER: 90MM, OUTSIDE DIAMETER: 110MM, THICKNESS: 12MM, LIP MATERIAL: RUBBER, NBR, SEAL RIM MATERIAL: METAL OUTER SHELL, ADDITIONAL FEATURE: WITH SPRING FITTED | SEAL, OIL, SINGLE LIP, INSIDE DIAMETER: 90MM, OUTSIDE DIAMETER: 110MM, THICKNESS: 12MM, LIP MATERIAL: RUBBER, NBR, SEAL RIM MATERIAL: METAL OUTER SHELL, ADDITIONAL FEATURE: WITH SPRING FITTED | PC | 0 | 0 | CONSUMABLES | C | PD | 2230 | ERSA | OTHERS |  |  |  | EX
309040 | PSR309040 | Yes | SEAL, OIL, SINGLE LIP, INSIDE DIAMETER: 90MM, OUTSIDE DIAMETER: 115MM, THICKNESS: 13MM, LIP MATERIAL: RUBBER, NBR, SEAL RIM MATERIAL: RUBBER COATED OUTER SHELL, ADDITIONAL FEATURE: WITH SPRING FITTED | SEAL, OIL, SINGLE LIP, INSIDE DIAMETER: 90MM, OUTSIDE DIAMETER: 115MM, THICKNESS: 13MM, LIP MATERIAL: RUBBER, NBR, SEAL RIM MATERIAL: RUBBER COATED OUTER SHELL, ADDITIONAL FEATURE: WITH SPRING FITTED | PC | 0 | 0 | CONSUMABLES | C | PD | 2230 | ERSA | OTHERS |  |  |  | EX
159226 | PSR159226 | Yes | SEAL, OIL, SINGLE LIP, INSIDE DIAMETER: 9MM, OUTSIDE DIAMETER: 18MM, THICKNESS: 8MM, LIP MATERIAL: RUBBER, NBR, SEAL RIM MATERIAL: RUBBER COATED OUTER SHELL, ADDITIONAL FEATURE: WITH SPRING FITTED | SEAL, OIL, SINGLE LIP, INSIDE DIAMETER: 9MM, OUTSIDE DIAMETER: 18MM, THICKNESS: 8MM, LIP MATERIAL: RUBBER, NBR, SEAL RIM MATERIAL: RUBBER COATED OUTER SHELL, ADDITIONAL FEATURE: WITH SPRING FITTED | PC | 0 | 0 | CONSUMABLES | C | PD | 2230 | ERSA | OTHERS |  |  |  | EX
032689 | PSR032689 | Yes | SEAL, OIL, SKELETON, FOR CART 3 IN 1, SPARE CODE: A0101.1.20, SERIAL NO: A230300003, EQPT MODEL: 40T42M; FOR GANTRY CRANE, MFR: DALIAN HUARI HEAVY INDUSTRY GRP. CO. LTD. | SEAL, OIL, SKELETON, FOR CART 3 IN 1, SPARE CODE: A0101.1.20, SERIAL NO: A230300003, EQPT MODEL: 40T42M; FOR GANTRY CRANE, MFR: DALIAN HUARI HEAVY INDUSTRY GRP. CO. LTD. | PC | 0 | 0 | CONSUMABLES | C | PD | 2230 | ERSA | OTHERS |  |  |  | EX
032692 | PSR032692 | Yes | SEAL, OIL, SKELETON, FOR RADIUM-CHANGING GEAR, SPARE CODE: A0101.1.22, SERIAL NO: A230300003, EQPT MODEL: 40T42M; FOR GANTRY CRANE, MFR: DALIAN HUARI HEAVY INDUSTRY GRP. CO. LTD. | SEAL, OIL, SKELETON, FOR RADIUM-CHANGING GEAR, SPARE CODE: A0101.1.22, SERIAL NO: A230300003, EQPT MODEL: 40T42M; FOR GANTRY CRANE, MFR: DALIAN HUARI HEAVY INDUSTRY GRP. CO. LTD. | PC | 0 | 0 | CONSUMABLES | C | PD | 2230 | ERSA | OTHERS |  |  |  | EX
024860 | PSR024860 | Yes | SEAL, O-RING, 17.8 X 2.4, MATERIAL: NBR-90 ISO, HYDRAULIC SYSTEM FOR PILOT VALVE CORTROL 1; FOR YUCHAI HYDRAULIC EXCAVATOR MODEL YC210LC-8, SERIAL NO. 8830100983 | SEAL, O-RING, 17.8 X 2.4, MATERIAL: NBR-90 ISO, HYDRAULIC SYSTEM FOR PILOT VALVE CORTROL 1; FOR YUCHAI HYDRAULIC EXCAVATOR MODEL YC210LC-8, SERIAL NO. 8830100983 | PC | 2 | 4 | CONSUMABLES | B | V1 | 2230 | ERSA | OTHERS |  |  |  | HB |  |  | YUCHAI INTERNATIONAL IMP. & EXP. (BEIJING) CO., LTD.
700027 | PSR700027 | Yes | SEAL, O-RING, HYDRAULIC RETURN FILTER, P/N 123-2003, HYDRAULIC TANK & FILTER GROUP; FOR CATERPILLAR® MODEL 320D EXCAVATOR (MOUTH CLEANER) | SEAL, O-RING, HYDRAULIC RETURN FILTER, P/N 123-2003, HYDRAULIC TANK & FILTER GROUP; FOR CATERPILLAR® MODEL 320D EXCAVATOR (MOUTH CLEANER) | PC | 2 | 4 | CONSUMABLES | B | V1 | 3730 | ERSA | OTHERS | 123-2003 | 0003000003 | CATERPILLAR | HB |  |  | MONARK EQUIPMENT CORP.
643885 | PSR643885 | Yes | SEAL, O-RING, P/N 761959, HEATER COIL, CAR AIRCON | SEAL, O-RING, P/N 761959, HEATER COIL, CAR AIRCON | PC | 0 | 0 | CONSUMABLES | C | PD | 4015 | ERSA | OTHERS |  |  |  | EX
643865 | PSR643865 | Yes | SEAL, O-RING, P/N 761960, HEATER COIL, CAR AIRCON | SEAL, O-RING, P/N 761960, HEATER COIL, CAR AIRCON | PC | 0 | 0 | CRITICAL | B | PD | 4015 | ERSA | OTHERS |  |  |  | EX |  |  | MACONDRAY PHILIPPINES CO INC
643850 | PSR643850 | Yes | SEAL, O-RING, P/N 761961, COMPRESSOR, CAR AIRCON | SEAL, O-RING, P/N 761961, COMPRESSOR, CAR AIRCON | PC | 0 | 0 | CONSUMABLES | B | PD | 4015 | ERSA | OTHERS |  |  |  | EX
643870 | PSR643870 | Yes | SEAL, O-RING, P/N 761962, HEATER COIL, CAR AIRCON | SEAL, O-RING, P/N 761962, HEATER COIL, CAR AIRCON | PC | 0 | 0 | CONSUMABLES | B | PD | 4015 | ERSA | OTHERS |  |  |  | EX
031834 | PSR031834 | Yes | SEAL, O-RING, P/N HB260A0580, BREAKER BODY PARTS; FOR OKADA 2600 HYDRAULIC BREAKER WITH SERIAL NO. 686T | SEAL, O-RING, P/N HB260A0580, BREAKER BODY PARTS; FOR OKADA 2600 HYDRAULIC BREAKER WITH SERIAL NO. 686T | PC | 0 | 0 | CRITICAL | A | PD | 2230 | ERSA | OTHERS |  |  |  | EX
700038 | PSR700038 | Yes | SEAL, P/N 3K-0360, CATERPILLAR | SEAL, P/N 3K-0360, CATERPILLAR | PC | 0 | 0 | CRITICAL | B | PD | 2230 | ERSA | OTHERS | P/N 3K-0360 | 0003000003 | CATERPILLAR | EX
026730 | PSR026730 | Yes | SEAL, PISTON, P/N 14, THAT WILL FIT TO CUSTOM MADE PISTON FOR PNEUMATIC CYLINDER TYPE: SCS-T-LB-160B-1500, APPLICATION: HIGH TEMPERATION AND CORROSION RESISTANT; BRAND: CKD/AIRRICH INDUSTRIES | SEAL, PISTON, P/N 14, THAT WILL FIT TO CUSTOM MADE PISTON FOR PNEUMATIC CYLINDER TYPE: SCS-T-LB-160B-1500, APPLICATION: HIGH TEMPERATION AND CORROSION RESISTANT; BRAND: CKD/AIRRICH INDUSTRIES | PC | 2 | 2 | CONSUMABLES | B | V1 | 2230 | ERSA | OTHERS |  |  |  | HB |  |  | AIR-RICH INDUSTRIAL SYSTEMS, INC.
160236 | PSR160236 | Yes | SEAL, PISTON, P/N UHP-150, MATERIAL: THERMOPLASTIC POLYURETHANE, ELASTOLLAN NO. E9625UH, MANUFACTURER: NIPPON VALQUA IND., LTD., JAPAN. | SEAL, PISTON, P/N UHP-150, MATERIAL: THERMOPLASTIC POLYURETHANE, ELASTOLLAN NO. E9625UH, MANUFACTURER: NIPPON VALQUA IND., LTD., JAPAN. | PC | 0 | 0 | CONSUMABLES | B | PD | 2230 | ERSA | OTHERS |  |  |  | EX
160276 | PSR160276 | Yes | SEAL, PISTON, P/N UHP-63, MATERIAL: THERMOPLASTIC POLYURETHANE, ELASTOLLAN NO. E9625UH, MANUFACTURER: NIPPON VALQUA IND., LTD., JAPAN. | SEAL, PISTON, P/N UHP-63, MATERIAL: THERMOPLASTIC POLYURETHANE, ELASTOLLAN NO. E9625UH, MANUFACTURER: NIPPON VALQUA IND., LTD., JAPAN. | PC | 2 | 4 | CONSUMABLES | B | V1 | 2230 | ERSA | OTHERS |  |  |  | HB
032119 | PSR032119 | Yes | SEAL, PLATE, P/N D11*1825, MATERIAL: EPDM RUBBER, SPARE CODE: A0509.1.11, FOR OUTOTEC VULCANIZATION FILTER PRESS | SEAL, PLATE, P/N D11*1825, MATERIAL: EPDM RUBBER, SPARE CODE: A0509.1.11, FOR OUTOTEC VULCANIZATION FILTER PRESS | PC | 0 | 0 | CONSUMABLES | C | PD | 2230 | ERSA | OTHERS |  |  |  | EX
374712 | PSR374712 | Yes | SEAL, PLUMMER BLOCK, P/N TSNA 513 G, POLYURETHANE, TWO-PART DOUBLE LIP TYPE, SKF BRAND. | SEAL, PLUMMER BLOCK, P/N TSNA 513 G, POLYURETHANE, TWO-PART DOUBLE LIP TYPE, SKF BRAND. | PC | 0 | 0 | CONSUMABLES | C | PD | 2230 | ERSA | OTHERS | TSNA513G | 0003000348 | SKF | EX
413005 | PSR413005 | Yes | SEAL, REFERENCE PASAR DRAWING NO.: P-L-M-0903, STUFFING BOX, 6 MM THICK X 77.3 MM I.D., MATERIAL: NITRILE RUBBER. | SEAL, REFERENCE PASAR DRAWING NO.: P-L-M-0903, STUFFING BOX, 6 MM THICK X 77.3 MM I.D., MATERIAL: NITRILE RUBBER. | PC | 0 | 0 | CONSUMABLES | C | PD | 2230 | ERSA | OTHERS |  |  |  | EX
050247 | PSR050247 | Yes | SEAL, RETAINING RING, P/N P2728C-00, FOR FSF EP & WHB DUST PNEUMATIC CONVEYING BALANCE LINE DOME VALVE 100 MM BULKHEAD WATER COOLED PRO-DV PH1 (SVVS) (-10 TO 280 DEG. C.); MFR: SCHENCK PROCESS | SEAL, RETAINING RING, P/N P2728C-00, FOR FSF EP & WHB DUST PNEUMATIC CONVEYING BALANCE LINE DOME VALVE 100 MM BULKHEAD WATER COOLED PRO-DV PH1 (SVVS) (-10 TO 280 DEG. C.); MFR: SCHENCK PROCESS | PC | 0 | 0 | CONSUMABLES | C | PD | 2230 | ERSA | OTHERS |  |  |  | EX
014520 | PSR014520 | Yes | SEAL, RING (ROTATING), P/N 475, IDENTIFICATION NO.: 475E30284ISA019; FOR CHEMICAL PUMP TYPE: NEPO, SIZE: 200-150-250, SERIAL NO. 12.0721/1-3, MFR: WERNERT PUMPEN GMBH, GERMANY | SEAL, RING (ROTATING), P/N 475, IDENTIFICATION NO.: 475E30284ISA019; FOR CHEMICAL PUMP TYPE: NEPO, SIZE: 200-150-250, SERIAL NO. 12.0721/1-3, MFR: WERNERT PUMPEN GMBH, GERMANY | PC | 0 | 0 | CONSUMABLES | C | PD | 3000 | ERSA | OTHERS |  |  |  | EX |  |  | WERNERT - PUMPEN GMBH
014518 | PSR014518 | Yes | SEAL, RING (STATIONARY), P/N 472, IDENTIFICATION NO.: 472K30285ISA019; FOR CHEMICAL PUMP TYPE: NEPO, SIZE: 200-150-250, SERIAL NO. 12.0721/1-3, MFR: WERNERT PUMPEN GMBH, GERMANY | SEAL, RING (STATIONARY), P/N 472, IDENTIFICATION NO.: 472K30285ISA019; FOR CHEMICAL PUMP TYPE: NEPO, SIZE: 200-150-250, SERIAL NO. 12.0721/1-3, MFR: WERNERT PUMPEN GMBH, GERMANY | PC | 0 | 0 | CONSUMABLES | C | PD | 3000 | ERSA | OTHERS |  |  |  | EX |  |  | WERNERT - PUMPEN GMBH
036208 | PSR036208 | Yes | SEAL, RING, 120 X 5.7, P/N GB1235-76, MATERIAL: RUBBER, SPARE CODE: A0701.1.145; POSITION NO.: 16, REFERENCE DRAWING NO.: W3Z5.5.50000; FOR OIL SCRAPER ASSEMBLY, OXYGEN COMPRESSOR (ZW-33.9/10), MFR: HANG ZHOU HANGYANG COMPRESSOR CO., LTD | SEAL, RING, 120 X 5.7, P/N GB1235-76, MATERIAL: RUBBER, SPARE CODE: A0701.1.145; POSITION NO.: 16, REFERENCE DRAWING NO.: W3Z5.5.50000; FOR OIL SCRAPER ASSEMBLY, OXYGEN COMPRESSOR (ZW-33.9/10), MFR: HANG ZHOU HANGYANG COMPRESSOR CO., LTD | PC | 0 | 0 | CONSUMABLES | A | PD | 2230 | ERSA | OTHERS |  |  |  | EX |  |  | GENERAL EXPORTATION (H.K.) CO., LTD.
159800 | PSR159800 | Yes | SEAL, ROD, 40.0 MM I.D. X 50.0 MM O.D. X 6.0 MM T, SUPER 1-SEAL, CHESTERTON 10000 | SEAL, ROD, 40.0 MM I.D. X 50.0 MM O.D. X 6.0 MM T, SUPER 1-SEAL, CHESTERTON 10000 | PC | 0 | 0 | CRITICAL | B | PD | 2230 | ERSA | OTHERS | 10000 | 0003000250 | CHESTERTON A W CO INC | EX |  |  | MORSE HYDRAULICS SYSTEM CORPORATION
036280 | PSR036280 | Yes | SEAL, ROD, 063 X 075 X 9 S8, P/N 1000171109, SPARE CODE: A0901.1.66; FOR SATURATED STEAM TURBOSET OF BACKING PRESSURE TYPE; MFR: DRESSER-RAND | SEAL, ROD, 063 X 075 X 9 S8, P/N 1000171109, SPARE CODE: A0901.1.66; FOR SATURATED STEAM TURBOSET OF BACKING PRESSURE TYPE; MFR: DRESSER-RAND | PC | 1 | 1 | CONSUMABLES | A | V1 | 2230 | ERSA | OTHERS |  |  |  | HB
160043 | PSR160043 | Yes | SEAL, ROD, UHR-100, MATERIAL: THERMOPLASTIC POLYURETHANE, ELASTOLLAN NO. E9625UH, MANUFACTURER: NIPPON VALQUA IND., LTD., JAPAN. | SEAL, ROD, UHR-100, MATERIAL: THERMOPLASTIC POLYURETHANE, ELASTOLLAN NO. E9625UH, MANUFACTURER: NIPPON VALQUA IND., LTD., JAPAN. | PC | 0 | 0 | CONSUMABLES | B | PD | 2230 | ERSA | OTHERS |  |  |  | EX
160112 | PSR160112 | Yes | SEAL, ROD, UHR-35.5, SIZE 35.5 MM X 45.0 MM X 6.5 MM, MATERIAL: THERMOPLASTIC POLYURETHANE, COLOR: GREEN, MAKER: VALQUA | SEAL, ROD, UHR-35.5, SIZE 35.5 MM X 45.0 MM X 6.5 MM, MATERIAL: THERMOPLASTIC POLYURETHANE, COLOR: GREEN, MAKER: VALQUA | PC | 2 | 3 | CONSUMABLES | B | V1 | 2230 | ERSA | OTHERS |  |  |  | HB |  |  | FUJI TRADING CO., LTD.
050599 | PSR050599 | Yes | SEAL, RUBBER, 200 MM, HNBR, P/N P5524C-06, FOR DUST PNEUMATIC CONVEYING DOME VALVE SEALS; MFR: SCHENCK PROCESS | SEAL, RUBBER, 200 MM, HNBR, P/N P5524C-06, FOR DUST PNEUMATIC CONVEYING DOME VALVE SEALS; MFR: SCHENCK PROCESS | PC | 0 | 0 | CONSUMABLES | B | PD | 2230 | ERSA | OTHERS |  |  |  | EX |  |  | SCHENCK PROCESS UK LIMITED
041255 | PSR041255 | Yes | SEAL, RUBBER, HIGH, SPECS: 55X80X12, SPARE CODE: A0316.12.5, POSITION NO.: 8, REFERENCE DRAWING NO.: FYUC30-1500.0; FOR ENGINEER PLASTIC LEED SPEED SUBMERSIBLE PUMP (MELT PIT PUMP); MFR: YIXING LINGGU PLASTIC EQUIPMENT CO., LTD | SEAL, RUBBER, HIGH, SPECS: 55X80X12, SPARE CODE: A0316.12.5, POSITION NO.: 8, REFERENCE DRAWING NO.: FYUC30-1500.0; FOR ENGINEER PLASTIC LEED SPEED SUBMERSIBLE PUMP (MELT PIT PUMP); MFR: YIXING LINGGU PLASTIC EQUIPMENT CO., LTD | PC | 0 | 0 | CONSUMABLES | C | PD | 3000 | ERSA | OTHERS |  |  |  | EX
030276 | PSR030276 | Yes | SEAL, RUBBER, K40-0203000002, DIMENSION: 189 X 430 X 200 mm, MATERIAL: RUBBER, SPARE CODE: A0604.1.5, DRAWING NO.: CN0536DD0604MP1-7 ; FOR FLOTATION MACHINE, CLF-40; MFR: BGRIMM MACHINERY AND ELECTRICS TECHNOLOGY CO., LTD | SEAL, RUBBER, K40-0203000002, DIMENSION: 189 X 430 X 200 mm, MATERIAL: RUBBER, SPARE CODE: A0604.1.5, DRAWING NO.: CN0536DD0604MP1-7 ; FOR FLOTATION MACHINE, CLF-40; MFR: BGRIMM MACHINERY AND ELECTRICS TECHNOLOGY CO., LTD | PC | 2 | 2 | CONSUMABLES | B | V1 | 2230 | ERSA | OTHERS |  |  |  | HB |  |  | CHINA NERIN ENGINEERING CO., LTD.
031548 | PSR031548 | Yes | SEAL, SHAFT END, CONSIST OF FF. DIMENSION: 560 X 280 X 6 MM (TWO PIECES), 560 X 440 X 12 MM (TWO PIECES), W/ GASKET, DIMENSION: 420 X 260 X 5 MM (FOUR PIECES), SPARE CODE: A0316.10.5, DRAWING NO: CN0536DD0316CP1-004; | SEAL, SHAFT END, CONSIST OF FF. DIMENSION: 560 X 280 X 6 MM (TWO PIECES), 560 X 440 X 12 MM (TWO PIECES), W/ GASKET, DIMENSION: 420 X 260 X 5 MM (FOUR PIECES), SPARE CODE: A0316.10.5, DRAWING NO: CN0536DD0316CP1-004; FOR DESULFUROZATION FAN, BL-0316-CP-02, Q=470000Nm3/h H=2.5KPa, MFR: CHONGQING GENERAL INDUSTRY (GROUP) CO.,LTD | SE | 1 | 1 | CONSUMABLES | B | V1 | 2230 | ERSA | OTHERS |  |  |  | HB |  |  | GENERAL EXPORTATION (H.K.) CO., LTD.
045340 | PSR045340 | Yes | SEAL, SHAFT END, POSITION NO.: 4, INCLUDES: VOVER PLATE, CODE: CTT03.01-1; POSITION NO.: 4-1, REFERENCE DWG NO.: Y5-2x55NO17.5F; FOR FSF FUGITIVE GAS EXHAUST FAN, MFR: CHONGQING GENERAL INDUSTRY (GROUP) CO. LTD | SEAL, SHAFT END, POSITION NO.: 4, INCLUDES: VOVER PLATE, CODE: CTT03.01-1; POSITION NO.: 4-1, REFERENCE DWG NO.: Y5-2x55NO17.5F; FOR FSF FUGITIVE GAS EXHAUST FAN, MFR: CHONGQING GENERAL INDUSTRY (GROUP) CO. LTD | AY | 1 | 2 | CONSUMABLES | B | V1 | 2230 | ERSA | OTHERS |  |  |  | HB
045669 | PSR045669 | Yes | SEAL, SHAFT, FOR GEAR BOX; TYPE NO: FB50 X 68 X 8; SPAREPART FOR CATHODE PLATE ROLLER LEVELLER MACHINE MODEL NO: ZEYE ZW44-5X1401 | SEAL, SHAFT, FOR GEAR BOX; TYPE NO: FB50 X 68 X 8; SPAREPART FOR CATHODE PLATE ROLLER LEVELLER MACHINE MODEL NO: ZEYE ZW44-5X1401 | PC | 10 | 12 | CRITICAL | B | V1 | 2230 | ERSA | OTHERS |  |  |  | HB |  |  | GLENCORE TECHNOLOGY PTY LTD
100405 | PSR100405 | Yes | SEAL, SHAFT, MECHANICAL, P/N 433, MATERIAL: SiC/SiC, TYPE BURGMANN LP-S-S32-E10/60-00 Q12Q12EGG1, CODE FE0416 00 02, FOR SULZER PUMPS MODELS APP44-200 AND APP41-200 | SEAL, SHAFT, MECHANICAL, P/N 433, MATERIAL: SiC/SiC, TYPE BURGMANN LP-S-S32-E10/60-00 Q12Q12EGG1, CODE FE0416 00 02, FOR SULZER PUMPS MODELS APP44-200 AND APP41-200 | SE | 2 | 2 | CONSUMABLES | B | V1 | 3000 | ERSA | OTHERS |  |  |  | HB |  |  | EAGLEBURGMANN PHILIPPINES, INC. (FRMRLY BURGMANN PHI
035068 | PSR035068 | Yes | SEAL, SHAFT, OUTOTEC MATERIAL NO.: 602228 (OLD 6134320), GR 90 X110 X 12; FOR FREE END SEALING, WEARING PART, MFR: LAHTI PRECISION | SEAL, SHAFT, OUTOTEC MATERIAL NO.: 602228 (OLD 6134320), GR 90 X110 X 12; FOR FREE END SEALING, WEARING PART, MFR: LAHTI PRECISION | PC | 0 | 0 | CONSUMABLES | C | PD | 2230 | ERSA | OTHERS |  |  |  | EX
014055 | PSR014055 | Yes | SEAL, SHAFT, P/N 1200; FOR LABYRINTH-PISTON OXYGEN COMPRESSOR TYPE 2D140-2A, SERIAL NO. 7508, REFERENCE SPARE PARTS CODE LIST NO. 131-7508-2D140-2A, MFR: SULZER BURCKHARDT | SEAL, SHAFT, P/N 1200; FOR LABYRINTH-PISTON OXYGEN COMPRESSOR TYPE 2D140-2A, SERIAL NO. 7508, REFERENCE SPARE PARTS CODE LIST NO. 131-7508-2D140-2A, MFR: SULZER BURCKHARDT | PC | 0 | 0 | CONSUMABLES | C | PD | 2230 | ERSA | OTHERS |  |  |  | EX
389066 | PSR389066 | Yes | SEAL, SHAFT, P/N 32090, MATERIAL: NBR, FOR PUMP TYPE 3-2SC EG/RL (4VR), BRAND: NISSO WARMAN, MFR: PACIFIC METALS CO., LTD., JAPAN | SEAL, SHAFT, P/N 32090, MATERIAL: NBR, FOR PUMP TYPE 3-2SC EG/RL (4VR), BRAND: NISSO WARMAN, MFR: PACIFIC METALS CO., LTD., JAPAN | PC | 3 | 4 | CONSUMABLES | B | V1 | 3000 | ERSA | OTHERS |  |  |  | HB | PACIFIC METALS CO., LTD., JAPAN | P/N: C81100080 | MESCO, INC.
050437 | PSR050437 | Yes | SEAL, SHAFT, P/N 33415193/52915223/33415194, OUTOTEC MATERIAL NO.: 600684, POSITION NO.: 21/22/23, REFERENCE DRAWING P1131783, INCLUDING O-RING, 49.2X5.7, NBR 70, U-RING, NKU 50X60X10 FPM AND V-SEALING, VS-70 NBR; FOR DOME VALVE DN300 | SEAL, SHAFT, P/N 33415193/52915223/33415194, OUTOTEC MATERIAL NO.: 600684, POSITION NO.: 21/22/23, REFERENCE DRAWING P1131783, INCLUDING O-RING, 49.2X5.7, NBR 70, U-RING, NKU 50X60X10 FPM AND V-SEALING, VS-70 NBR; FOR DOME VALVE DN300 , REFILLING UNIT, MFR: OUTOTEC | SE | 0 | 0 | CONSUMABLES | C | PD | 2230 | ERSA | OTHERS |  |  |  | EX
459863 | PSR459863 | Yes | SEAL, SHAFT, P/N 39311501, FOR AIR COMPRESSOR MODEL XF-200, TYPE SSR, MAKER: INGERSOLL-RAND. | SEAL, SHAFT, P/N 39311501, FOR AIR COMPRESSOR MODEL XF-200, TYPE SSR, MAKER: INGERSOLL-RAND. | PC | 2 | 2 | CONSUMABLES | B | V1 | 2230 | ERSA | OTHERS | P/N 39311501 | 0003000400 | INGERSOLL RAND | HB |  |  | INGERSOLL-RAND SINGAPORE ENTERPRISES PTE. LTD.
159711 | PSR159711 | Yes | SEAL, SHAFT, P/N A09, MATERIAL: BC+Pb, REFERENCE DWG. NO. E1416002, T. NO. 3240032; HORIZONTAL SHAFT CANTILEVER TYPE SINGLE STAGE RADIAL FLOW REACTION TURBINE MODEL 14D, MACHINE NO. 22-0648/22-0649; MAKER: KOBE STEEL, LTD., JAPAN | SEAL, SHAFT, P/N A09, MATERIAL: BC+Pb, REFERENCE DWG. NO. E1416002, T. NO. 3240032; HORIZONTAL SHAFT CANTILEVER TYPE SINGLE STAGE RADIAL FLOW REACTION TURBINE MODEL 14D, MACHINE NO. 22-0648/22-0649; MAKER: KOBE STEEL, LTD., JAPAN | PC | 0 | 0 | CONSUMABLES | C | PD | 2230 | ERSA | OTHERS |  |  |  | EX |  |  | MESCO, INC.
030032 | PSR030032 | Yes | SEAL, SHAFT, P/N F104392.2-8, 3 SECTIONS, 7 PCS /SET, COMPLETE WITH SUSTAINING SPRING, SPARE CODE: C0305.2.2, DRAWING NO.: CN0536DD0305DC1-019; FOR NEW FSF EXHAUST FAN, MODEL: FW5-2X55 NO. 17.5F, MFR: CHONGQING GENERAL INDUSTRY | SEAL, SHAFT, P/N F104392.2-8, 3 SECTIONS, 7 PCS /SET, COMPLETE WITH SUSTAINING SPRING, SPARE CODE: C0305.2.2, DRAWING NO.: CN0536DD0305DC1-019; FOR NEW FSF EXHAUST FAN, MODEL: FW5-2X55 NO. 17.5F, MFR: CHONGQING GENERAL INDUSTRY | SE | 1 | 1 | INSURANCE | A | ND | 2230 | UNBW | INSURANCE |  |  |  | EX |  |  | CHINA NERIN ENGINEERING CO., LTD.
031824 | PSR031824 | Yes | SEAL, SHAFT, RADIAL, 150V, OUTOTEC P/N 613953, HO695HL, DIMENSION: 150 X 180 X 12, HMS5 V, MATERIAL: FPM (VITON); FOR ANODE CASTING (MECHANICAL WEAR/OPERATIONAL PARTS), BRAND: SKF | SEAL, SHAFT, RADIAL, 150V, OUTOTEC P/N 613953, HO695HL, DIMENSION: 150 X 180 X 12, HMS5 V, MATERIAL: FPM (VITON); FOR ANODE CASTING (MECHANICAL WEAR/OPERATIONAL PARTS), BRAND: SKF | PC | 0 | 0 | CONSUMABLES | C | PD | 2230 | ERSA | OTHERS | P/N 613953 | 0003000348 | SKF | EX
031818 | PSR031818 | Yes | SEAL, SHAFT, RADIAL, 165V, OUTOTEC P/N 613952, 80695HL, DIMENSION: 165 X 190 X 15, HMS5 V, MATERIAL: FPM (VITON); FOR ANODE CASTING (MECHANICAL WEAR/OPERATIONAL PARTS), BRAND: SKF | SEAL, SHAFT, RADIAL, 165V, OUTOTEC P/N 613952, 80695HL, DIMENSION: 165 X 190 X 15, HMS5 V, MATERIAL: FPM (VITON); FOR ANODE CASTING (MECHANICAL WEAR/OPERATIONAL PARTS), BRAND: SKF | PC | 0 | 0 | CONSUMABLES | C | PD | 2230 | ERSA | OTHERS | 613952 | 0003000348 | SKF | EX
037417 | PSR037417 | Yes | SEAL, SHAFT, RADIAL, DIN 3760 A R120x150x12 NBR; POSITION NO.: 41, REFERENCE DRAWING NO.: 128331; FOR 2-STAGE ROLL CRUSHER - MAIN ASSEMBLY, CRUSHER, MFR: KUMERA | SEAL, SHAFT, RADIAL, DIN 3760 A R120x150x12 NBR; POSITION NO.: 41, REFERENCE DRAWING NO.: 128331; FOR 2-STAGE ROLL CRUSHER - MAIN ASSEMBLY, CRUSHER, MFR: KUMERA | PC | 0 | 0 | CONSUMABLES | C | PD | 2230 | ERSA | OTHERS |  |  |  | EX
037419 | PSR037419 | Yes | SEAL, SHAFT, RADIAL, DIN 3760 A R60x80x8 NBR; POSITION NO.: 42, REFERENCE DRAWING NO.: 128331; FOR 2-STAGE ROLL CRUSHER - MAIN ASSEMBLY, CRUSHER, MFR: KUMERA | SEAL, SHAFT, RADIAL, DIN 3760 A R60x80x8 NBR; POSITION NO.: 42, REFERENCE DRAWING NO.: 128331; FOR 2-STAGE ROLL CRUSHER - MAIN ASSEMBLY, CRUSHER, MFR: KUMERA | PC | 0 | 0 | CONSUMABLES | C | PD | 2230 | ERSA | OTHERS |  |  |  | EX
037415 | PSR037415 | Yes | SEAL, SHAFT, RADIAL, DIN3760 A R150x180x15 NBR; POSITION NO.: 39, REFERENCE DRAWING NO.: 128331; FOR 2-STAGE ROLL CRUSHER - MAIN ASSEMBLY, CRUSHER, MFR: KUMERA | SEAL, SHAFT, RADIAL, DIN3760 A R150x180x15 NBR; POSITION NO.: 39, REFERENCE DRAWING NO.: 128331; FOR 2-STAGE ROLL CRUSHER - MAIN ASSEMBLY, CRUSHER, MFR: KUMERA | PC | 0 | 0 | CONSUMABLES | C | PD | 2230 | ERSA | OTHERS |  |  |  | EX
039411 | PSR039411 | Yes | SEAL, SHAFT, WHEEL, RIDING, P/N MS50.2.13, SPARE CODE: A0308.3.21; POSITION NO.: 19, REFERENCE DRAWING NO.:LD200/2-4-6; FOR CHAIN CONVEYOR, MFR: TAIXING ELECTROSTATIC PRECIPITATION FACTORY CO.,LTD | SEAL, SHAFT, WHEEL, RIDING, P/N MS50.2.13, SPARE CODE: A0308.3.21; POSITION NO.: 19, REFERENCE DRAWING NO.:LD200/2-4-6; FOR CHAIN CONVEYOR, MFR: TAIXING ELECTROSTATIC PRECIPITATION FACTORY CO.,LTD | PC | 2 | 4 | CONSUMABLES | B | V1 | 2230 | ERSA | OTHERS |  |  |  | HB |  |  | GENERAL EXPORTATION (H.K.) CO., LTD.
044070 | PSR044070 | Yes | SEAL, SHAFT-END, C240, CODE: CTT03.01, WITH UPPER AND LOWER SEAL RING, POSITION NO.: 4; FOR FSF FUGITIVE GAS EXHAUST FAN; MFR: CHONGQING GENERAL INDUSTRY (GROUP) CO.,LTD | SEAL, SHAFT-END, C240, CODE: CTT03.01, WITH UPPER AND LOWER SEAL RING, POSITION NO.: 4; FOR FSF FUGITIVE GAS EXHAUST FAN; MFR: CHONGQING GENERAL INDUSTRY (GROUP) CO.,LTD | SE | 0 | 0 | CONSUMABLES | C | PD | 2230 | ERSA | OTHERS |  |  |  | EX
040802 | PSR040802 | Yes | SEAL, SHAFT-END, CODE: CTT03.01, POSITION NO.: 5, DRAWING NO.: F104585 AZ; FOR STEAM DRYER EXHAUST FAN, MFR: CHONGQING | SEAL, SHAFT-END, CODE: CTT03.01, POSITION NO.: 5, DRAWING NO.: F104585 AZ; FOR STEAM DRYER EXHAUST FAN, MFR: CHONGQING | PC | 0 | 0 | CONSUMABLES | C | PD | 2230 | ERSA | OTHERS |  |  |  | EX
019736 | PSR019736 | Yes | SEAL, SILICON, GREEN, MME PRO, P/N 6.1247.150; FOR 797VA COMPUTRACE Tu ANALYZER, BRAND: METROHM | SEAL, SILICON, GREEN, MME PRO, P/N 6.1247.150; FOR 797VA COMPUTRACE Tu ANALYZER, BRAND: METROHM | PC | 2 | 2 | CONSUMABLES | B | V1 | 2230 | ERSA | OTHERS |  |  |  | HB | METROHM | P/N 6.1247.150 | DYNALAB CORP.
030938 | PSR030938 | Yes | SEAL, SKELETON OIL, P/N GZT1660, SPARE CODE: A0603.8.2, DRAWING NO.: CN0536DD0603MP1-10; FOR GRIZZLY FEEDER, GZT1660, MFR: NANCHANG MINING CO. | SEAL, SKELETON OIL, P/N GZT1660, SPARE CODE: A0603.8.2, DRAWING NO.: CN0536DD0603MP1-10; FOR GRIZZLY FEEDER, GZT1660, MFR: NANCHANG MINING CO. | SE | 0 | 0 | CONSUMABLES | B | PD | 2230 | ERSA | OTHERS |  |  |  | EX |  |  | CHINA NERIN ENGINEERING CO., LTD.
054113 | PSR054113 | Yes | SEAL, STEP, P/N 9, CODE: FA-1572A0, 200X8.1, FOR 360 CYLINDER ASSEMBLY, MODEL: YG-360-00 OF FRAME FILTER PRESS, FILTER AREA:150 m2, No. OF FILTER PLATES, N:28; FILTER CHAMBER Vo., V: 3.0 m3 | SEAL, STEP, P/N 9, CODE: FA-1572A0, 200X8.1, FOR 360 CYLINDER ASSEMBLY, MODEL: YG-360-00 OF FRAME FILTER PRESS, FILTER AREA:150 m2, No. OF FILTER PLATES, N:28; FILTER CHAMBER Vo., V: 3.0 m3 , MODEL: XMCGF150/1250-UI | PC | 0 | 0 | CONSUMABLES | C | PD | 2230 | ERSA | OTHERS |  |  |  | EX
049235 | PSR049235 | Yes | SEAL, TACONITE, P/N TSN 212 ND, BRAND: SKF | SEAL, TACONITE, P/N TSN 212 ND, BRAND: SKF | PC | 0 | 0 | CONSUMABLES | C | PD | 2230 | ERSA | OTHERS | TSN212ND | 0003000348 | SKF | EX |  |  | W & L TRADING CORPORATION
049236 | PSR049236 | Yes | SEAL, TACONITE, P/N TSN 216 ND, BRAND: SKF | SEAL, TACONITE, P/N TSN 216 ND, BRAND: SKF | PC | 0 | 0 | CONSUMABLES | C | PD | 2230 | ERSA | OTHERS | P/N TSN 216 ND | 0003000348 | SKF | EX |  |  | W & L TRADING CORPORATION
049237 | PSR049237 | Yes | SEAL, TACONITE, P/N TSN 218 ND, BRAND: SKF | SEAL, TACONITE, P/N TSN 218 ND, BRAND: SKF | PC | 0 | 0 | CONSUMABLES | C | PD | 2230 | ERSA | OTHERS | TSN218ND | 0003000348 | SKF | EX |  |  | W & L TRADING CORPORATION
049239 | PSR049239 | Yes | SEAL, TACONITE, P/N TSN 220 ND, BRAND: SKF | SEAL, TACONITE, P/N TSN 220 ND, BRAND: SKF | PC | 0 | 0 | CONSUMABLES | C | PD | 2230 | ERSA | OTHERS | P/N TSN 220 ND | 0003000348 | SKF | EX |  |  | W & L TRADING CORPORATION
049240 | PSR049240 | Yes | SEAL, TACONITE, P/N TSN 224 ND, BRAND: SKF | SEAL, TACONITE, P/N TSN 224 ND, BRAND: SKF | PC | 0 | 0 | CONSUMABLES | C | PD | 2230 | ERSA | OTHERS | TSN224ND | 0003000348 | SKF | EX |  |  | W & L TRADING CORPORATION
048395 | PSR048395 | Yes | SEAL, TACONITE, TK 513; BRAND: SKF | SEAL, TACONITE, TK 513; BRAND: SKF | SE | 0 | 0 | CONSUMABLES | C | PD | 2230 | ERSA | OTHERS | TK 513 | 0003000348 | SKF | EX |  |  | W & L TRADING CORPORATION
048398 | PSR048398 | Yes | SEAL, TACONITE, TK 516; BRAND: SKF | SEAL, TACONITE, TK 516; BRAND: SKF | SE | 0 | 0 | CONSUMABLES | C | PD | 2230 | ERSA | OTHERS | TK 516 | 0003000348 | SKF | EX |  |  | W & L TRADING CORPORATION
030183 | PSR030183 | Yes | SEAL, TAPE, FILTER BOARD, P/N M012000-07080035, DIA: 12 mm, MATERIAL: RUBBER, SPARE CODE: A0501.2.12, DRAWING NO.: CN0536DD0501CP1-5 Rev 1; FOR LEAD FILTER, F:15m2; MFR: SHANDONG COAL MINING MACHINERY Co. | SEAL, TAPE, FILTER BOARD, P/N M012000-07080035, DIA: 12 mm, MATERIAL: RUBBER, SPARE CODE: A0501.2.12, DRAWING NO.: CN0536DD0501CP1-5 Rev 1; FOR LEAD FILTER, F:15m2; MFR: SHANDONG COAL MINING MACHINERY Co. | PR | 0 | 0 | CONSUMABLES | C | PD | 2230 | ERSA | OTHERS |  |  |  | EX |  |  | CHINA NERIN ENGINEERING CO., LTD.
034561 | PSR034561 | Yes | SEAL, TIGHTNER, ITEM ID: A066216, SFO-50 DRIVE END, ID: 150mm, 2 HOLES, HOLE DIA: 25mm, CHAMFERED ON BOTH ENDS; MFR: LAHTI PRECISION | SEAL, TIGHTNER, ITEM ID: A066216, SFO-50 DRIVE END, ID: 150mm, 2 HOLES, HOLE DIA: 25mm, CHAMFERED ON BOTH ENDS; MFR: LAHTI PRECISION | PC | 0 | 0 | CONSUMABLES | B | PD | 2230 | ERSA | OTHERS |  |  |  | EX
034560 | PSR034560 | Yes | SEAL, TIGHTNER, OUTOTEC MATERIAL NO.: 602231 (OLD A024725), SFO-50 DRIVE END, ID: 150mm, 2 HOLES, HOLE DIA: 25mm, CHAMFERED ON BOTH ENDS; FOR FREE END SEALING, WEARING PART, MFR: LAHTI PRECISION | SEAL, TIGHTNER, OUTOTEC MATERIAL NO.: 602231 (OLD A024725), SFO-50 DRIVE END, ID: 150mm, 2 HOLES, HOLE DIA: 25mm, CHAMFERED ON BOTH ENDS; FOR FREE END SEALING, WEARING PART, MFR: LAHTI PRECISION | PC | 0 | 0 | CONSUMABLES | C | PD | 2230 | ERSA | OTHERS |  |  |  | EX
036300 | PSR036300 | Yes | SEAL, TURBO, IGS, P/N TURBO-RXQT, SPARE CODE: A0901.1.86; FOR SATURATED STEAM TURBOSET OF BACKING PRESSURE TYPE; MFR: DRESSER-RAND | SEAL, TURBO, IGS, P/N TURBO-RXQT, SPARE CODE: A0901.1.86; FOR SATURATED STEAM TURBOSET OF BACKING PRESSURE TYPE; MFR: DRESSER-RAND | PC | 0 | 0 | CONSUMABLES | B | PD | 2230 | ERSA | OTHERS |  |  |  | EX
048978 | PSR048978 | Yes | SEAL, 'V' TYPE VS 63-68D SHAFT, ITEM NO. 21, DRAWING NO.: P113256, P/N M1346, FOR FSF WHB DUST PNEUMATIC CONVEYING OUTLET DOME VALVE 150 MM BULKHEAD WATER COOLED PRO-DV PH2 (SVVS) (-10 TO 350 DEG .C.); MFR: SCHENCK PROCESS | SEAL, 'V' TYPE VS 63-68D SHAFT, ITEM NO. 21, DRAWING NO.: P113256, P/N M1346, FOR FSF WHB DUST PNEUMATIC CONVEYING OUTLET DOME VALVE 150 MM BULKHEAD WATER COOLED PRO-DV PH2 (SVVS) (-10 TO 350 DEG .C.); MFR: SCHENCK PROCESS | SE | 0 | 0 | CONSUMABLES | C | PD | 2230 | ERSA | OTHERS |  |  |  | EX
050215 | PSR050215 | Yes | SEAL, 'V' TYPE, P/N M3335, FOR FSF EP & WHB DUST PNEUMATIC CONVEYING VENT LINE DOME VALVE 80 MM INLINE PRO-DV PH1 (-10 TO 280 DEG. C.); MFR: SCHENCK PROCESS | SEAL, 'V' TYPE, P/N M3335, FOR FSF EP & WHB DUST PNEUMATIC CONVEYING VENT LINE DOME VALVE 80 MM INLINE PRO-DV PH1 (-10 TO 280 DEG. C.); MFR: SCHENCK PROCESS | PC | 0 | 0 | CONSUMABLES | C | PD | 2230 | ERSA | OTHERS |  |  |  | EX
031018 | PSR031018 | Yes | SEAL, VALVE, DN150, O.D. 230 mm, I.D. 160 mm, WIDTH: 32 mm, MATERIAL: RUBBER, SPARE CODE: C0302.1.9, DRAWING NO.: CN0536-NP-P-OM-0010/ CN0536-NP-P-OM-0011; FOR CONCENTRATE PNUEMATIC CONVEYING DEVICE, Q:130t/h, | SEAL, VALVE, DN150, O.D. 230 mm, I.D. 160 mm, WIDTH: 32 mm, MATERIAL: RUBBER, SPARE CODE: C0302.1.9, DRAWING NO.: CN0536-NP-P-OM-0010/ CN0536-NP-P-OM-0011; FOR CONCENTRATE PNUEMATIC CONVEYING DEVICE, Q:130t/h, MFR: BEINJING NMT PNEUMATIC TRANSPORT TECH. CO.,LTD | PC | 0 | 0 | CONSUMABLES | B | PD | 2230 | ERSA | OTHERS |  |  |  | EX |  |  | CHINA NERIN ENGINEERING CO., LTD.
045715 | PSR045715 | Yes | SEAL, VALVE, DN250, MATERIAL: SILICON RUBBER, LOCAL FABRICATION, PASAR REFERENCE DRAWING NO.: P-C0033 | SEAL, VALVE, DN250, MATERIAL: SILICON RUBBER, LOCAL FABRICATION, PASAR REFERENCE DRAWING NO.: P-C0033 | PC | 0 | 0 | CONSUMABLES | B | PD | 2230 | ERSA | OTHERS |  |  |  | EX
031017 | PSR031017 | Yes | SEAL, VALVE, DN250, O.D. 350 mm, I.D. 270 mm, WIDTH: 37 mm, MATERIAL: RUBBER, SPARE CODE: C0302.1.8, DRAWING NO.: CN0536-NP-P-OM-0010/ CN0536-NP-P-OM-0011; FOR CONCENTRATE PNUEMATIC CONVEYING DEVICE, Q:130t/h, | SEAL, VALVE, DN250, O.D. 350 mm, I.D. 270 mm, WIDTH: 37 mm, MATERIAL: RUBBER, SPARE CODE: C0302.1.8, DRAWING NO.: CN0536-NP-P-OM-0010/ CN0536-NP-P-OM-0011; FOR CONCENTRATE PNUEMATIC CONVEYING DEVICE, Q:130t/h, MFR: BEINJING NMT PNEUMATIC TRANSPORT TECH. CO.,LTD | PC | 0 | 0 | CONSUMABLES | B | PD | 2230 | ERSA | OTHERS |  |  |  | EX
031016 | PSR031016 | Yes | SEAL, VALVE, DN300, O.D.: 410 mm, I.D.: 310 mm, WIDTH: 44 mm, MATERIAL: RUBBER, SPARE CODE: C0302.1.7, DRAWING NO.: CN0536-NP-P-OM-0010/ CN0536-NP-P-OM-0011; FOR CONCENTRATE PNUEMATIC CONVEYING DEVICE, | SEAL, VALVE, DN300, O.D.: 410 mm, I.D.: 310 mm, WIDTH: 44 mm, MATERIAL: RUBBER, SPARE CODE: C0302.1.7, DRAWING NO.: CN0536-NP-P-OM-0010/ CN0536-NP-P-OM-0011; FOR CONCENTRATE PNUEMATIC CONVEYING DEVICE, Q:130t/h, MFR: BEINJING NMT PNEUMATIC TRANSPORT TECH. CO.,LTD | PC | 0 | 0 | CONSUMABLES | B | PD | 2230 | ERSA | OTHERS |  |  |  | EX
050218 | PSR050218 | Yes | SEAL, VARI DIA. 20, P/N M3334, FOR FSF EP & WHB DUST PNEUMATIC CONVEYING VENT LINE DOME VALVE 80 MM INLINE PRO-DV PH1 (-10 TO 280 DEG. C.); MFR: SCHENCK PROCESS | SEAL, VARI DIA. 20, P/N M3334, FOR FSF EP & WHB DUST PNEUMATIC CONVEYING VENT LINE DOME VALVE 80 MM INLINE PRO-DV PH1 (-10 TO 280 DEG. C.); MFR: SCHENCK PROCESS | PC | 0 | 0 | CONSUMABLES | C | PD | 2230 | ERSA | OTHERS |  |  |  | EX
050246 | PSR050246 | Yes | SEAL, VARI, 30, P/N M1243, FOR FSF EP & WHB DUST PNEUMATIC CONVEYING BALANCE LINE DOME VALVE 100 MM BULKHEAD WATER COOLED PRO-DV PH1 (SVVS) (-10 TO 280 DEG. C.); MFR: SCHENCK PROCESS | SEAL, VARI, 30, P/N M1243, FOR FSF EP & WHB DUST PNEUMATIC CONVEYING BALANCE LINE DOME VALVE 100 MM BULKHEAD WATER COOLED PRO-DV PH1 (SVVS) (-10 TO 280 DEG. C.); MFR: SCHENCK PROCESS | PC | 0 | 0 | CONSUMABLES | C | PD | 2230 | ERSA | OTHERS |  |  |  | EX
048981 | PSR048981 | Yes | SEAL, VARI, 40, ITEM NO.: 24 AND 9, DRAWING NO.: P113256 AND K60825603, P/N M1365, FOR FSF CONCENTRATE AND DUST PNEUMATIC CONVEYING DOME VALVE 150 MM BULKHEAD WATER COOLED PRO-DV PH2 (SVVS) (-10 TO 350 DEG .C.); MFR: SCHENCK PROCESS | SEAL, VARI, 40, ITEM NO.: 24 AND 9, DRAWING NO.: P113256 AND K60825603, P/N M1365, FOR FSF CONCENTRATE AND DUST PNEUMATIC CONVEYING DOME VALVE 150 MM BULKHEAD WATER COOLED PRO-DV PH2 (SVVS) (-10 TO 350 DEG .C.); MFR: SCHENCK PROCESS | SE | 5 | 8 | CONSUMABLES | B | V1 | 2230 | ERSA | OTHERS |  |  |  | HB |  |  | SCHENCK PROCESS UK LIMITED
050279 | PSR050279 | Yes | SEAL, VARI, 50, ITEM NO. 8, DRAWING NO.: P106486, P/N M1171, FOR FSF EP DUST PNEUMATIC CONVEYING OUTLET DOME VALVE 200 MM BULKHEAD WATER COOLED PRO-DV PHI (SVVS) (-10 TO 280 DEG. C.); MFR: SCHENCK PROCESS | SEAL, VARI, 50, ITEM NO. 8, DRAWING NO.: P106486, P/N M1171, FOR FSF EP DUST PNEUMATIC CONVEYING OUTLET DOME VALVE 200 MM BULKHEAD WATER COOLED PRO-DV PHI (SVVS) (-10 TO 280 DEG. C.); MFR: SCHENCK PROCESS | PC | 0 | 0 | CONSUMABLES | C | PD | 2230 | ERSA | OTHERS |  |  |  | EX
048961 | PSR048961 | Yes | SEAL, VARI, DIA. 70, P/N M1299, FOR FSF WHB, EP, LIW & CONCENTRATE PNEUMATIC CONVEYING INLET DOME VALVE 300MM; MFR: SCHENCK PROCESS | SEAL, VARI, DIA. 70, P/N M1299, FOR FSF WHB, EP, LIW & CONCENTRATE PNEUMATIC CONVEYING INLET DOME VALVE 300MM; MFR: SCHENCK PROCESS | SE | 0 | 0 | CONSUMABLES | C | PD | 2230 | ERSA | OTHERS |  |  |  | EX
029539 | PSR029539 | Yes | SEAL, VARI, Ø20 SHAFT, P/N M3334, SPARE CODE: A0309.2.11.7, CAT NO.: 5023; FOR 80 MM INLINE DOME VAVLE, PHV (100 ~ 200 DEG. C.), MFR: NMT PNEUMATIC TRANSPORT TECHNOLOGY CO.,LTD. | SEAL, VARI, Ø20 SHAFT, P/N M3334, SPARE CODE: A0309.2.11.7, CAT NO.: 5023; FOR 80 MM INLINE DOME VAVLE, PHV (100 ~ 200 DEG. C.), MFR: NMT PNEUMATIC TRANSPORT TECHNOLOGY CO.,LTD. | PC | 0 | 0 | CONSUMABLES | C | PD | 2230 | ERSA | OTHERS |  |  |  | EX
048137 | PSR048137 | Yes | SEAL, V-RING, P/N TSN224A; BRAND: SKF | SEAL, V-RING, P/N TSN224A; BRAND: SKF | PC | 0 | 0 | CONSUMABLES | B | PD | 2230 | ERSA | OTHERS | P/N TSN224A | 0003000348 | SKF | EX
048937 | PSR048937 | Yes | SEAL, V-TYPE, ITEM NO. 6, DRAWING NO.: K60825615 & K60825604, P/N M1151, FOR CONCENTRATE PNUEMATIC CONVEYING PRIMARY & SECONDARY OUTLET DOME VALVE 250 MM; MFR: SCHENCK PROCESS | SEAL, V-TYPE, ITEM NO. 6, DRAWING NO.: K60825615 & K60825604, P/N M1151, FOR CONCENTRATE PNUEMATIC CONVEYING PRIMARY & SECONDARY OUTLET DOME VALVE 250 MM; MFR: SCHENCK PROCESS | SE | 0 | 0 | CONSUMABLES | C | PD | 2230 | ERSA | OTHERS |  |  |  | EX |  |  | SCHENCK PROCESS UK LIMITED
050243 | PSR050243 | Yes | SEAL, V-TYPE, P/N M1006, FOR FSF EP & WHB DUST PNUEMATIC CONVEYING BALANCE LINE DOME VALVE 100 MM BULKHEAD WATER COOLED PRO-DV PH1 (SVVS) (-10 TO 280 DEG. C.); MFR: SCHENCK PROCESS | SEAL, V-TYPE, P/N M1006, FOR FSF EP & WHB DUST PNUEMATIC CONVEYING BALANCE LINE DOME VALVE 100 MM BULKHEAD WATER COOLED PRO-DV PH1 (SVVS) (-10 TO 280 DEG. C.); MFR: SCHENCK PROCESS | PC | 0 | 0 | CONSUMABLES | C | PD | 2230 | ERSA | OTHERS |  |  |  | EX
048958 | PSR048958 | Yes | SEAL, V-TYPE, P/N M1202, FOR CONCENTRATE PNUEMATIC CONVEYING INLET DOME VALVE 300 MM; MFR: SCHENCK PROCESS | SEAL, V-TYPE, P/N M1202, FOR CONCENTRATE PNUEMATIC CONVEYING INLET DOME VALVE 300 MM; MFR: SCHENCK PROCESS | SE | 0 | 0 | CONSUMABLES | C | PD | 2230 | ERSA | OTHERS |  |  |  | EX
050260 | PSR050260 | Yes | SEAL, V-TYPE, VA 73-78D SHFT, ITEM NO. 17, DRAWING NO.: P113256, P/N M3415, FOR FSF WHB DUST PNEUMATIC CONVEYING OUTLET DOME VALVE 150 MM BULKHEAD WATER COOLED PRO-DV PH2 (SVVS) (-10 TO 350 DEG .C.); MFR: SCHENCK PROCESS | SEAL, V-TYPE, VA 73-78D SHFT, ITEM NO. 17, DRAWING NO.: P113256, P/N M3415, FOR FSF WHB DUST PNEUMATIC CONVEYING OUTLET DOME VALVE 150 MM BULKHEAD WATER COOLED PRO-DV PH2 (SVVS) (-10 TO 350 DEG .C.); MFR: SCHENCK PROCESS | PC | 0 | 0 | CONSUMABLES | C | PD | 2230 | ERSA | OTHERS |  |  |  | EX
038277 | PSR038277 | Yes | SEAL, WATER, 50 X 75 X 12, MATERIAL: RUBBER, SPARE CODE: C0510.6.1.12; FOR LIME CREAM PUMP A/B, MFR: YIXING LINGGU PLASTIC EQUIPMENT CO., LTD | SEAL, WATER, 50 X 75 X 12, MATERIAL: RUBBER, SPARE CODE: C0510.6.1.12; FOR LIME CREAM PUMP A/B, MFR: YIXING LINGGU PLASTIC EQUIPMENT CO., LTD | PC | 0 | 0 | CONSUMABLES | C | PD | 3000 | ERSA | OTHERS |  |  |  | EX
145504 | PSR145504 | Yes | SEAL,DRIP,ALUMINUM,#45,ABSORBING TOWER | SEAL,DRIP,ALUMINUM,#45,ABSORBING TOWER | PC | 0 | 0 | CONSUMABLES | C | PD | 2230 | ERSA | OTHERS |  |  |  | EX
145633 | PSR145633 | Yes | SEAL,DRIP,PVC,#17B,PRODUCT ACID PUMPSEAL, DRIP, PVC, (REFERENCE MESCO DWG. NO. JM 51001). | SEAL,DRIP,PVC,#17B,PRODUCT ACID PUMPSEAL, DRIP, PVC, (REFERENCE MESCO DWG. NO. JM 51001). | PC | 0 | 0 | CONSUMABLES | C | PD | 2230 | ERSA | OTHER |  |  |  | EX
159771 | PSR159771 | Yes | SEAL,FELT,(1310) 50X1600SEAL, FILT, 25.0 MM T X 35.0 MM W X 2690.0 MM L. | SEAL,FELT,(1310) 50X1600SEAL, FILT, 25.0 MM T X 35.0 MM W X 2690.0 MM L. | RL | 0 | 0 | CONSUMABLES | B | PD | 2230 | ERSA | OTHERS |  |  |  | EX
604711 | PSR604711 | Yes | SEAL,GAS,W/VIBRATOR PROBE,AIR COMPRESSORCOOPER TAE-200 | SEAL,GAS,W/VIBRATOR PROBE,AIR COMPRESSORCOOPER TAE-200 | PC | 0 | 0 | CONSUMABLES | C | PD | 2230 | ERSA | OTHERS |  |  |  | EX
903375 | PSR903375 | Yes | SEAL,MECHANICAL,SHAFT DIA:55MM;MATERIAL:83WW (PTFE [TEFLON]+SUS316+TUNGSTEN CAR-BIDE+TUNGSTEN CARBIDE) PRESSURE FIT; SINGLE-SPRING, UNBALANCED SINGLE SEAL; WITH VERTICAL STOPPER KNOCK; WITHOUT AUXILIA | SEAL,MECHANICAL,SHAFT DIA:55MM;MATERIAL:83WW (PTFE [TEFLON]+SUS316+TUNGSTEN CAR-BIDE+TUNGSTEN CARBIDE) PRESSURE FIT; SINGLE-SPRING, UNBALANCED SINGLE SEAL; WITH VERTICAL STOPPER KNOCK; WITHOUT AUXILIA | SE | 0 | 0 | CONSUMABLES | C | PD | 2230 | ERSA | OTHERS |  |  |  | EX
387377 | PSR387377 | Yes | SEAL,OIL,CHECK VALVE | SEAL,OIL,CHECK VALVE | PC | 0 | 0 | CONSUMABLES | C | PD | 2230 | ERSA | OTHERS |  |  |  | EX
465249 | PSR465249 | Yes | SEAL,OIL,SERVOLIFTER,TYPE LS100-HY4 | SEAL,OIL,SERVOLIFTER,TYPE LS100-HY4 | PR | 0 | 0 | CONSUMABLES | C | PD | 2230 | ERSA | OTHERS |  |  |  | EX
542470 | PSR542470 | Yes | SEAL,OIL,VITON,58.0MM OD,DWG.#GHS026910,ZF-10 | SEAL,OIL,VITON,58.0MM OD,DWG.#GHS026910,ZF-10 | PC | 0 | 0 | CONSUMABLES | C | PD | 2230 | ERSA | OTHERS |  |  |  | EX
113928 | PSR113928 | Yes | SEAL,OIL,Z-32,140MMD,CASTING CRANE | SEAL,OIL,Z-32,140MMD,CASTING CRANE | PC | 0 | 0 | CONSUMABLES | B | PD | 2230 | ERSA | OTHERS |  |  |  | EX
158312 | PSR158312 | Yes | SEAL,OIL,ZF-16, 70 MMX88/90 MMX 7 MM | SEAL,OIL,ZF-16, 70 MMX88/90 MMX 7 MM | PC | 0 | 0 | CONSUMABLES | B | PD | 2230 | ERSA | OTHERS |  |  |  | EX
113913 | PSR113913 | Yes | SEAL,OIL,ZF-21,RUBBER | SEAL,OIL,ZF-21,RUBBER | PC | 0 | 0 | CONSUMABLES | B | PD | 2230 | ERSA | OTHERS |  |  |  | EX
150229 | PSR150229 | Yes | SEAL,RING SET,NBR,43155,PUMP | SEAL,RING SET,NBR,43155,PUMP | PC | 0 | 0 | CONSUMABLES | C | PD | 2230 | ERSA | OTHERS |  |  |  | EX
103098 | PSR103098 | Yes | SEALANT, INDUSTRIAL, HIGH-TEMPERATURE, TEMPERATURE RANGE: UP TO 343°C, BRAND: PARTSMASTER™ SKINTIGHT™ RED | SEALANT, INDUSTRIAL, HIGH-TEMPERATURE, TEMPERATURE RANGE: UP TO 343°C, BRAND: PARTSMASTER™ SKINTIGHT™ RED | TU | 0 | 0 | CONSUMABLES | C | PD | 2230 | ERSA | OTHERS |  |  |  | EX
360738 | PSR360738 | Yes | SEALANT, JOINT, PTFE, FLAT, 3 MM THICK X 100 MM WIDE X 5 M LONG PER ROLL, WITH ADHESIVE TAPE, SERVICE TEMPERATURE: -100~260 DEG C; TOMBO NO. 9096-B; MAKER: NICHIAS CORPORATION, JAPAN. | SEALANT, JOINT, PTFE, FLAT, 3 MM THICK X 100 MM WIDE X 5 M LONG PER ROLL, WITH ADHESIVE TAPE, SERVICE TEMPERATURE: -100~260 DEG C; TOMBO NO. 9096-B; MAKER: NICHIAS CORPORATION, JAPAN. | RL | 0 | 0 | CONSUMABLES | A | PD | 2230 | ERSA | OTHERS |  |  |  | EX
104932 | PSR104932 | Yes | SEALANT, JOINT, PTFE, ROUND SHAPE, 12 MM DIAMETER X 5 METERS LONG PER ROLL, SERVICE TEMPERATURE: -100~260 DEG C, BRAND/STYLE: TOMBO NO. 9096-R; MFR: NICHIAS CORPORATION, JAPAN | SEALANT, JOINT, PTFE, ROUND SHAPE, 12 MM DIAMETER X 5 METERS LONG PER ROLL, SERVICE TEMPERATURE: -100~260 DEG C, BRAND/STYLE: TOMBO NO. 9096-R; MFR: NICHIAS CORPORATION, JAPAN | RL | 0 | 0 | CONSUMABLES | B | PD | 2230 | ERSA | OTHERS |  |  |  | EX
945824 | PSR945824 | Yes | SEALER SET, P/N 0332B.100001, MATERIAL: ZQAL9-4, POSITION NO. 2, FOR SEALER ASSEMBLY, FOR NITROGEN COMPRESSOR MODEL ZW-17 Y547CK, REFERENCE DRAWING NO.: 0332B.100000, MFR: HANG ZHOU HANGYANG COMPRESSOR CO., LTD | SEALER SET, P/N 0332B.100001, MATERIAL: ZQAL9-4, POSITION NO. 2, FOR SEALER ASSEMBLY, FOR NITROGEN COMPRESSOR MODEL ZW-17 Y547CK, REFERENCE DRAWING NO.: 0332B.100000, MFR: HANG ZHOU HANGYANG COMPRESSOR CO., LTD | SE | 0 | 0 | CRITICAL | B | PD | 2230 | ERSA | OTHERS |  |  |  | EX
046932 | PSR046932 | Yes | SEALING ASSEMBLY, FOR HEAD SHAFT; FOR CHAIN CONVEYOR CC-0301-DC-01A/B, REFERENCE DRAWING NO.: CC-0301-DC-01B; MFR: HUBEI YIDU YUNJI MEC. & ELEC. CO.,LTD | SEALING ASSEMBLY, FOR HEAD SHAFT; FOR CHAIN CONVEYOR CC-0301-DC-01A/B, REFERENCE DRAWING NO.: CC-0301-DC-01B; MFR: HUBEI YIDU YUNJI MEC. & ELEC. CO.,LTD | AY | 0 | 0 | CONSUMABLES | C | PD | 2230 | ERSA | OTHERS |  |  |  | EX |  |  | POWER KEY ENTERPRISE LIMITED
948734 | PSR948734 | Yes | SEALING COVER, INSPECTION WHOLE, PN-00039926.000.01,PART 024119 POS.: 115, FOR REDUCTION GEARBOX OF SATURATED STEAM TURBINE, TYPE: GTW + B5S-5, TURBINE SERIAL NO.: 21227, MFR: PEKRUN | SEALING COVER, INSPECTION WHOLE, PN-00039926.000.01,PART 024119 POS.: 115, FOR REDUCTION GEARBOX OF SATURATED STEAM TURBINE, TYPE: GTW + B5S-5, TURBINE SERIAL NO.: 21227, MFR: PEKRUN | PC | 0 | 0 | CRITICAL | B | PD | 2230 | ERSA | OTHERS |  |  |  | EX
034866 | PSR034866 | Yes | SEALING ELEMENT, LUBRICATION STATION, SPARE CODE: C0604.3.64, DRAWING NO: CN0536DD0604MP1-4; FOR WET SAG MILL, Ø5.5 X 5.5m, MFR: CITIC HEAVY MACHINERY CO. | SEALING ELEMENT, LUBRICATION STATION, SPARE CODE: C0604.3.64, DRAWING NO: CN0536DD0604MP1-4; FOR WET SAG MILL, Ø5.5 X 5.5m, MFR: CITIC HEAVY MACHINERY CO. | SE | 0 | 0 | CONSUMABLES | C | PD | 2230 | ERSA | OTHERS |  |  |  | EX
029767 | PSR029767 | Yes | SEALING HOUSE, OUTOTEC MATERIAL NO.: 602246, POSITION NO.: 2, REFERENCE DRAWING NO.: LF - 9999 A045611; FOR AGITATOR SCREW FEEDER, MFR: OUTOTEC | SEALING HOUSE, OUTOTEC MATERIAL NO.: 602246, POSITION NO.: 2, REFERENCE DRAWING NO.: LF - 9999 A045611; FOR AGITATOR SCREW FEEDER, MFR: OUTOTEC | PC | 0 | 0 | CONSUMABLES | B | PD | 2230 | ERSA | OTHERS |  |  |  | EX
035767 | PSR035767 | Yes | SEALING HOUSING, OUTOTEC MATERIAL NO.: N048441192; POSITION NO.: 5, REFERENCE DRAWING NO.: 636/220-P21-Q3-107; FOR DRIVE SHAFT ASSEMBLY, DRAG CONVEYOR, MFR: OUTOTEC | SEALING HOUSING, OUTOTEC MATERIAL NO.: N048441192; POSITION NO.: 5, REFERENCE DRAWING NO.: 636/220-P21-Q3-107; FOR DRIVE SHAFT ASSEMBLY, DRAG CONVEYOR, MFR: OUTOTEC | PC | 0 | 0 | CONSUMABLES | C | PD | 2230 | ERSA | OTHERS |  |  |  | EX
035779 | PSR035779 | Yes | SEALING HOUSING, OUTOTEC MATERIAL NO.: N048441194; POSITION NO.: 24, REFERENCE DRAWING NO.: 636/220-P21-Q3-107; FOR DRIVE SHAFT ASSEMBLY, DRAG CONVEYOR, MFR: OUTOTEC | SEALING HOUSING, OUTOTEC MATERIAL NO.: N048441194; POSITION NO.: 24, REFERENCE DRAWING NO.: 636/220-P21-Q3-107; FOR DRIVE SHAFT ASSEMBLY, DRAG CONVEYOR, MFR: OUTOTEC | PC | 0 | 0 | CONSUMABLES | C | PD | 2230 | ERSA | OTHERS |  |  |  | EX
027500 | PSR027500 | Yes | SEALING, CANVAS, P/N 5, SIZE: 9500 X 500 X 1.5 mm, SPARE CODE: A0202.8.4, DRAWING NO.: CN0536SD0202ME4-2; FOR VM-0202-ME-01, MFR: ANSHAN HEAVY DUTY MINING MACHINERY CO.,LTD. | SEALING, CANVAS, P/N 5, SIZE: 9500 X 500 X 1.5 mm, SPARE CODE: A0202.8.4, DRAWING NO.: CN0536SD0202ME4-2; FOR VM-0202-ME-01, MFR: ANSHAN HEAVY DUTY MINING MACHINERY CO.,LTD. | PC | 0 | 0 | CRITICAL | B | PD | 2230 | ERSA | OTHERS |  |  |  | EX |  |  | CHINA NERIN ENGINEERING CO., LTD.
050438 | PSR050438 | Yes | SEALING, DN300, P2004549, OUTOTEC MATERIAL NO.: N048487829, POSITION NO.: 26, REFERENCE DRAWING P1131783; FOR DOME VALVE DN300, REFILLING UNIT, MFR: OUTOTEC | SEALING, DN300, P2004549, OUTOTEC MATERIAL NO.: N048487829, POSITION NO.: 26, REFERENCE DRAWING P1131783; FOR DOME VALVE DN300, REFILLING UNIT, MFR: OUTOTEC | PC | 0 | 0 | CONSUMABLES | C | PD | 2230 | ERSA | OTHERS |  |  |  | EX
028382 | PSR028382 | Yes | SEALING, EN 1514-1 - TPYE IBC - 1xØ454/Ø402, PLASTIC - PTFE, OUTOTEC MATERIAL NO.: N048046929, POSITION NO.: 37, DRAWING NO: 636/220-P23-Q3-005; FOR CENTRAL JET DISTRIBUTOR ASSEMBLY, MFR: OUTOTEC | SEALING, EN 1514-1 - TPYE IBC - 1xØ454/Ø402, PLASTIC - PTFE, OUTOTEC MATERIAL NO.: N048046929, POSITION NO.: 37, DRAWING NO: 636/220-P23-Q3-005; FOR CENTRAL JET DISTRIBUTOR ASSEMBLY, MFR: OUTOTEC | PC | 0 | 0 | CONSUMABLES | A | PD | 2230 | ERSA | OTHERS |  |  |  | EX
028388 | PSR028388 | Yes | SEALING, EN 1514-1 - TYPE IBC, OUTOTEC MATERIAL NO.: N048049683, POSITION NO.: 6, DRAWING NO.: 636/220-P23-Q3-008; FOR CENTRAL JET DISTRIBUTOR ASSEMBLY, MFR: OUTOTEC | SEALING, EN 1514-1 - TYPE IBC, OUTOTEC MATERIAL NO.: N048049683, POSITION NO.: 6, DRAWING NO.: 636/220-P23-Q3-008; FOR CENTRAL JET DISTRIBUTOR ASSEMBLY, MFR: OUTOTEC | PC | 0 | 0 | CONSUMABLES | B | PD | 2230 | ERSA | OTHERS |  |  |  | EX
028362 | PSR028362 | Yes | SEALING, EN 1514-1, TYPE: IBC 115x3, PN40, OUTOTEC MATERIAL NO.: N048046927, POSITION NO.: 23, DRAWING NO: 636/220-P23-Q3-002; FOR CENTRAL JET DISTRIBUTOR ASSEMBLY, MFR: OUTOTEC | SEALING, EN 1514-1, TYPE: IBC 115x3, PN40, OUTOTEC MATERIAL NO.: N048046927, POSITION NO.: 23, DRAWING NO: 636/220-P23-Q3-002; FOR CENTRAL JET DISTRIBUTOR ASSEMBLY, MFR: OUTOTEC | PC | 0 | 0 | CONSUMABLES | B | PD | 2230 | ERSA | OTHERS |  |  |  | EX
028361 | PSR028361 | Yes | SEALING, EN 1514-1, TYPE: IBC 169x3, PN40, OUTOTEC MATERIAL NO.: N048046928, POSITION NO.: 22, DRAWING NO: 636/220-P23-Q3-002; FOR CENTRAL JET DISTRIBUTOR ASSEMBLY, MFR: OUTOTEC | SEALING, EN 1514-1, TYPE: IBC 169x3, PN40, OUTOTEC MATERIAL NO.: N048046928, POSITION NO.: 22, DRAWING NO: 636/220-P23-Q3-002; FOR CENTRAL JET DISTRIBUTOR ASSEMBLY, MFR: OUTOTEC | PC | 0 | 0 | CONSUMABLES | B | PD | 2230 | ERSA | OTHERS |  |  |  | EX
028363 | PSR028363 | Yes | SEALING, EN 1514-1, TYPE: IBC 620x2, PN40, OUTOTEC MATERIAL NO.: N048046926, POSITION NO.: 24, DRAWING NO: 636/220-P23-Q3-002; FOR CENTRAL JET DISTRIBUTOR ASSEMBLY, MFR: OUTOTEC | SEALING, EN 1514-1, TYPE: IBC 620x2, PN40, OUTOTEC MATERIAL NO.: N048046926, POSITION NO.: 24, DRAWING NO: 636/220-P23-Q3-002; FOR CENTRAL JET DISTRIBUTOR ASSEMBLY, MFR: OUTOTEC | PC | 0 | 0 | CONSUMABLES | B | PD | 2230 | ERSA | OTHERS |  |  |  | EX
028364 | PSR028364 | Yes | SEALING, EN 1514-1, TYPE: IBC 90x1, PN40, OUTOTEC MATERIAL NO.: N048048769, POSITION NO.: 25, DRAWING NO: 636/220-P23-Q3-002; FOR CENTRAL JET DISTRIBUTOR ASSEMBLY, MFR: OUTOTEC | SEALING, EN 1514-1, TYPE: IBC 90x1, PN40, OUTOTEC MATERIAL NO.: N048048769, POSITION NO.: 25, DRAWING NO: 636/220-P23-Q3-002; FOR CENTRAL JET DISTRIBUTOR ASSEMBLY, MFR: OUTOTEC | PC | 0 | 0 | CONSUMABLES | B | PD | 2230 | ERSA | OTHERS |  |  |  | EX
037583 | PSR037583 | Yes | SEALING, EN1514-1/IBC, KLINGER PSM 200, DN32, S=2; POSITION NO.: 9, REFERENCE DRAWING NO.: 128332; FOR GREASE AND WATER PIPING, 2-STAGE ROLL CRUSHER, MFR: KUMERA | SEALING, EN1514-1/IBC, KLINGER PSM 200, DN32, S=2; POSITION NO.: 9, REFERENCE DRAWING NO.: 128332; FOR GREASE AND WATER PIPING, 2-STAGE ROLL CRUSHER, MFR: KUMERA | PC | 0 | 0 | CONSUMABLES | C | PD | 2230 | ERSA | OTHERS |  |  |  | EX
037533 | PSR037533 | Yes | SEALING, EN1514-1/IBC, KLINGER PSM, DN200, PN10, S=2; POSITION NO.: 16, REFERENCE DRAWING NO.: 128313; FOR NITROGEN CONTROL UNIT, STEAM DRYER, MFR: KUMERA | SEALING, EN1514-1/IBC, KLINGER PSM, DN200, PN10, S=2; POSITION NO.: 16, REFERENCE DRAWING NO.: 128313; FOR NITROGEN CONTROL UNIT, STEAM DRYER, MFR: KUMERA | PC | 0 | 0 | CONSUMABLES | C | PD | 2230 | ERSA | OTHERS |  |  |  | EX
037534 | PSR037534 | Yes | SEALING, EN1514-1/IBC, KLINGER PSM, DN300, PN10, S=2; POSITION NO.: 18, REFERENCE DRAWING NO.: 128313; FOR NITROGEN CONTROL UNIT, STEAM DRYER, MFR: KUMERA | SEALING, EN1514-1/IBC, KLINGER PSM, DN300, PN10, S=2; POSITION NO.: 18, REFERENCE DRAWING NO.: 128313; FOR NITROGEN CONTROL UNIT, STEAM DRYER, MFR: KUMERA | PC | 0 | 0 | CONSUMABLES | C | PD | 2230 | ERSA | OTHERS |  |  |  | EX
037480 | PSR037480 | Yes | SEALING, EN1514-1/IBC, KLINGER PSM, POSITION NO.: 10, REFERENCE DRAWING NO.: 128347; FOR STEAM FLOW UNIT, STEAM DRYER, MFR: KUMERA | SEALING, EN1514-1/IBC, KLINGER PSM, POSITION NO.: 10, REFERENCE DRAWING NO.: 128347; FOR STEAM FLOW UNIT, STEAM DRYER, MFR: KUMERA | PC | 0 | 0 | CONSUMABLES | C | PD | 2230 | ERSA | OTHERS |  |  |  | EX
949132 | PSR949132 | Yes | SEALING, FILTER LID, DIAMETER: 300MM, ARTICLE NUMBER: S4.033.01, MATERIAL: CARBON STEEL, FOR OIL MIST SEPARATOR OF SATURATED STEAM TURBOSET OF BACKING PRESSURE, TYPE: GTW + B5S-5, TURBINE SERIAL NO.: 21227, MFR: FRANKE FILTER | SEALING, FILTER LID, DIAMETER: 300MM, ARTICLE NUMBER: S4.033.01, MATERIAL: CARBON STEEL, FOR OIL MIST SEPARATOR OF SATURATED STEAM TURBOSET OF BACKING PRESSURE, TYPE: GTW + B5S-5, TURBINE SERIAL NO.: 21227, MFR: FRANKE FILTER | PC | 0 | 0 | CONSUMABLES | C | PD | 2230 | ERSA | OTHERS |  |  |  | EX
035782 | PSR035782 | Yes | SEALING, LABYRINTH, SNL 516 TS, OUTOTEC MATERIAL NO.: N048443387; POSITION NO.: 2, REFERENCE DRAWING NO.: 636/220-P21-Q3-106; FOR TAIL SHAFT ASSEMBLY, DRAG CONVEYOR, MFR: OUTOTEC | SEALING, LABYRINTH, SNL 516 TS, OUTOTEC MATERIAL NO.: N048443387; POSITION NO.: 2, REFERENCE DRAWING NO.: 636/220-P21-Q3-106; FOR TAIL SHAFT ASSEMBLY, DRAG CONVEYOR, MFR: OUTOTEC | PC | 0 | 0 | CONSUMABLES | C | PD | 2230 | ERSA | OTHERS |  |  |  | EX
034640 | PSR034640 | Yes | SEALING, OUTOTEC MATERIAL NO.: 602268 (OLD P1009401), 16 X16, PTEFE-GXL; FOR FREE END SEALING, WEARING PART, MFR: LAHTI PRECISION | SEALING, OUTOTEC MATERIAL NO.: 602268 (OLD P1009401), 16 X16, PTEFE-GXL; FOR FREE END SEALING, WEARING PART, MFR: LAHTI PRECISION | M | 2 | 4 | CONSUMABLES | B | V1 | 2230 | ERSA | OTHERS |  |  |  | HB
948732 | PSR948732 | Yes | SEALING, P/N 006117, POS.: 113, FOR REDUCTION GEARBOX OF SATURATED STEAM TURBINE, TYPE: GTW + B5S-5, TURBINE SERIAL NO.: 21227, MFR: PEKRUN | SEALING, P/N 006117, POS.: 113, FOR REDUCTION GEARBOX OF SATURATED STEAM TURBINE, TYPE: GTW + B5S-5, TURBINE SERIAL NO.: 21227, MFR: PEKRUN | PC | 0 | 0 | CRITICAL | B | PD | 2230 | ERSA | OTHERS |  |  |  | EX
948733 | PSR948733 | Yes | SEALING, P/N 007048, POS.: 114, FOR REDUCTION GEARBOX OF SATURATED STEAM TURBINE, TYPE: GTW + B5S-5, TURBINE SERIAL NO.: 21227, MFR: PEKRUN | SEALING, P/N 007048, POS.: 114, FOR REDUCTION GEARBOX OF SATURATED STEAM TURBINE, TYPE: GTW + B5S-5, TURBINE SERIAL NO.: 21227, MFR: PEKRUN | PC | 0 | 0 | CRITICAL | B | PD | 2230 | ERSA | OTHERS |  |  |  | EX
031157 | PSR031157 | Yes | SEALING, P/N 1.1; CONSISTING OF ONE (1) TF 220-250-25; ONE (1) SF 60-85-8; TWO (2) TF 60-85-8; FOUR (4) BREATHER FILTER; FOR STEAM DRYER AIRLOCK FEEDER SPEED REDUCER, MFR: KUMERA CORPORATION TECHNOLOGY CENTER | SEALING, P/N 1.1; CONSISTING OF ONE (1) TF 220-250-25; ONE (1) SF 60-85-8; TWO (2) TF 60-85-8; FOUR (4) BREATHER FILTER; FOR STEAM DRYER AIRLOCK FEEDER SPEED REDUCER, MFR: KUMERA CORPORATION TECHNOLOGY CENTER | SE | 0 | 0 | CONSUMABLES | C | PD | 2230 | ERSA | OTHERS |  |  |  | EX
035862 | PSR035862 | Yes | SEALING, PTFE-GXL 302, 16 X 16, OUTOTEC MATERIAL NO.: 602269; POSITION NO.: 7, REFERENCE DRAWING NO.: LF - 9999 A045611; FOR AGITATOR, SCREW FEEDER, MFR: RAUTE PRECISION | SEALING, PTFE-GXL 302, 16 X 16, OUTOTEC MATERIAL NO.: 602269; POSITION NO.: 7, REFERENCE DRAWING NO.: LF - 9999 A045611; FOR AGITATOR, SCREW FEEDER, MFR: RAUTE PRECISION | PC | 0 | 0 | CONSUMABLES | C | PD | 2230 | ERSA | OTHERS |  |  |  | EX
045685 | PSR045685 | Yes | SEALING, SHAFT, 50 X 68 X 8, FOR WORKING AND MIDDLE ROLLER, TYPE NO: GB 13871-FB, SPAREPART FOR CATHODE PLATE ROLLER LEVELLER MACHINE MODEL NO: ZEYE ZW44-5X1401 | SEALING, SHAFT, 50 X 68 X 8, FOR WORKING AND MIDDLE ROLLER, TYPE NO: GB 13871-FB, SPAREPART FOR CATHODE PLATE ROLLER LEVELLER MACHINE MODEL NO: ZEYE ZW44-5X1401 | PC | 0 | 0 | CONSUMABLES | C | PD | 2230 | ERSA | OTHERS |  |  |  | EX |  |  | GENERAL EXPORTATION (H.K.) CO., LTD.
045686 | PSR045686 | Yes | SEALING, SHAFT, 55 X 72 X 8, FOR WORKING AND MIDDLE ROLLER, TYPE NO: GB 13871-FB, SPAREPART FOR CATHODE PLATE ROLLER LEVELLER MACHINE MODEL NO: ZEYE ZW44-5X1401 | SEALING, SHAFT, 55 X 72 X 8, FOR WORKING AND MIDDLE ROLLER, TYPE NO: GB 13871-FB, SPAREPART FOR CATHODE PLATE ROLLER LEVELLER MACHINE MODEL NO: ZEYE ZW44-5X1401 | PC | 0 | 0 | CONSUMABLES | C | PD | 2230 | ERSA | OTHERS |  |  |  | EX |  |  | GENERAL EXPORTATION (H.K.) CO., LTD.
036396 | PSR036396 | Yes | SEALING, TRIPP-PTFE, 14 X 5, 1350, OUTOTEC MATERIAL NO.: 586399; POSITION NO.: 24, REFERENCE DRAWING NO.: 636/220-P20-Q3-028; FOR VENTING VALVE, MFR: OUTOTEC | SEALING, TRIPP-PTFE, 14 X 5, 1350, OUTOTEC MATERIAL NO.: 586399; POSITION NO.: 24, REFERENCE DRAWING NO.: 636/220-P20-Q3-028; FOR VENTING VALVE, MFR: OUTOTEC | PC | 2 | 3 | CONSUMABLES | B | V1 | 2230 | ERSA | OTHERS |  |  |  | HB
036117 | PSR036117 | Yes | SEALING, TRIPP-PTFE, 14 X 5, OUTOTEC MATERIAL NO.: 586399; POSITION NO.: 7, REFERENCE DRAWING NO.: 636/220-P20-Q3-023; FOR REFILLING UNIT, MFR: OUTOTEC | SEALING, TRIPP-PTFE, 14 X 5, OUTOTEC MATERIAL NO.: 586399; POSITION NO.: 7, REFERENCE DRAWING NO.: 636/220-P20-Q3-023; FOR REFILLING UNIT, MFR: OUTOTEC | PC | 0 | 0 | CONSUMABLES | B | PD | 2230 | ERSA | OTHERS |  |  |  | EX
037487 | PSR037487 | Yes | SEALING, TSN 511 S, OUTOTEC MATERIAL NO.: N048408146; POSITION NO.: 11, REFERENCE DRAWING: 636/220-P21-Q3-108; FOR SUPPORT SHAFT ASSEMBLY, DRAG CONVEYOR, MFR: OUTOTEC | SEALING, TSN 511 S, OUTOTEC MATERIAL NO.: N048408146; POSITION NO.: 11, REFERENCE DRAWING: 636/220-P21-Q3-108; FOR SUPPORT SHAFT ASSEMBLY, DRAG CONVEYOR, MFR: OUTOTEC | PC | 0 | 0 | CONSUMABLES | C | PD | 2230 | ERSA | OTHERS |  |  |  | EX
035778 | PSR035778 | Yes | SEALING, TSN 518-S, OUTOTEC MATERIAL NO.: 3007002; POSITION NO.: 15, REFERENCE DRAWING NO.: 636/220-P21-Q3-107; FOR DRIVE SHAFT ASSEMBLY, DRAG CONVEYOR, MFR: OUTOTEC | SEALING, TSN 518-S, OUTOTEC MATERIAL NO.: 3007002; POSITION NO.: 15, REFERENCE DRAWING NO.: 636/220-P21-Q3-107; FOR DRIVE SHAFT ASSEMBLY, DRAG CONVEYOR, MFR: OUTOTEC | PC | 0 | 0 | CONSUMABLES | C | PD | 2230 | ERSA | OTHERS |  |  |  | EX
035775 | PSR035775 | Yes | SEALING, TSN 522-S, OUTOTEC MATERIAL NO.: N048441039; POSITION NO.: 11, REFERENCE DRAWING NO.: 636/220-P21-Q3-107; FOR DRIVE SHAFT ASSEMBLY, DRAG CONVEYOR, MFR: OUTOTEC | SEALING, TSN 522-S, OUTOTEC MATERIAL NO.: N048441039; POSITION NO.: 11, REFERENCE DRAWING NO.: 636/220-P21-Q3-107; FOR DRIVE SHAFT ASSEMBLY, DRAG CONVEYOR, MFR: OUTOTEC | PC | 0 | 0 | CONSUMABLES | C | PD | 2230 | ERSA | OTHERS |  |  |  | EX
050435 | PSR050435 | Yes | SEALING, VALVE, DOME, DN300, P3004517, OUTOTEC MATERIAL NO.: N048487822, POSITION NO.: 14, REFERENCE DRAWING P1131783; FOR DOME VALVE DN300, REFILLING UNIT, MFR: OUTOTEC | SEALING, VALVE, DOME, DN300, P3004517, OUTOTEC MATERIAL NO.: N048487822, POSITION NO.: 14, REFERENCE DRAWING P1131783; FOR DOME VALVE DN300, REFILLING UNIT, MFR: OUTOTEC | PC | 8 | 12 | CONSUMABLES | C | V1 | 2230 | ERSA | OTHERS |  |  |  | HB
388949 | PSR388949 | Yes | SEAT, BALANCING, MATERIAL: BC6, P/N 292, WATER PUMP MODEL/TYPE MV0 - 704 KUBOTA; REFERENCE DWG. NO.: P3-64820, MFR : KUBOTA LTD. | SEAT, BALANCING, MATERIAL: BC6, P/N 292, WATER PUMP MODEL/TYPE MV0 - 704 KUBOTA; REFERENCE DWG. NO.: P3-64820, MFR : KUBOTA LTD. | PC | 0 | 0 | CONSUMABLES | C | PD | 5920 | ERSA | OTHERS |  |  |  | EX
041645 | PSR041645 | Yes | SEAT, BALANCING, P/N 292, MATERIAL: NICRFC, FOR CONDENSATE PUMP TYPE: MVO-1305FZA, MFR: KUBOTA, LTD. | SEAT, BALANCING, P/N 292, MATERIAL: NICRFC, FOR CONDENSATE PUMP TYPE: MVO-1305FZA, MFR: KUBOTA, LTD. | PC | 0 | 0 | CONSUMABLES | C | PD | 3000 | ERSA | OTHERS |  |  |  | EX
148741 | PSR148741 | Yes | SEAT, BALANCING, P/N 79, MATERIAL: SPECIAL; FOR BOILER FEED PUMP MODEL: 100 X 80 SS6M, MFG. NO.: RB42009-01, REFERENCE DWG NO.: FM150ZZ, MFR: EBARA CORPORATION | SEAT, BALANCING, P/N 79, MATERIAL: SPECIAL; FOR BOILER FEED PUMP MODEL: 100 X 80 SS6M, MFG. NO.: RB42009-01, REFERENCE DWG NO.: FM150ZZ, MFR: EBARA CORPORATION | PC | 0 | 0 | CONSUMABLES | C | ND | 3000 | UNBW | CAPITAL |  |  |  | EX | EBARA CORPORATION, JAPAN | P/N: 79, MFG. NO.: RB42009-01
014522 | PSR014522 | Yes | SEAT, BELLOW, P/N 482, IDENTIFICATION NO.: 482a30378DMP019; FOR CHEMICAL PUMP TYPE: NEPO, SIZE: 200-150-250, SERIAL NO. 12.0721/1-3, MFR: WERNERT PUMPEN GMBH, GERMANY | SEAT, BELLOW, P/N 482, IDENTIFICATION NO.: 482a30378DMP019; FOR CHEMICAL PUMP TYPE: NEPO, SIZE: 200-150-250, SERIAL NO. 12.0721/1-3, MFR: WERNERT PUMPEN GMBH, GERMANY | PC | 0 | 0 | CONSUMABLES | C | PD | 3000 | ERSA | OTHERS |  |  |  | EX |  |  | WERNERT - PUMPEN GMBH
038137 | PSR038137 | Yes | PSRLT-10.99-MN-SEAT, BELLOWS, P/N 482A30378DMP019, ELASTOMER BELLOWS, MATERIAL: DURAPREG®, TYPE/DIMENSIONS: Ø188 / 70 X 65; FOR CHEMICAL PUMP TYPE NKP 125-315/0, SERIAL NO. 920095/1, MFR: WERNERT-PUMPEN GMBH, GERMANY. | SEAT, BELLOWS, P/N 482A30378DMP019, ELASTOMER BELLOWS, MATERIAL: DURAPREG®, TYPE/DIMENSIONS: Ø188 / 70 X 65; FOR CHEMICAL PUMP TYPE NKP 125-315/0, SERIAL NO. 920095/1, MFR: WERNERT-PUMPEN GMBH, GERMANY. | PC | 0 | 0 | CONSUMABLES | C | PD | 3000 | ERSA | OTHERS |  |  |  | EX |  |  | WERNERT - PUMPEN GMBH
052787 | PSR052787 | Yes | PSRLT-6.18-MN-SEAT, MEET, P/N 4, MODEL NO.: 100FDU-50-60/60-C3F, DRAWING NO.: FDU100C3F.0, FOR PU-0511-WD-05, MFR: YIXING LINGGU PLASTIC EQUIPMENT CO. | SEAT, MEET, P/N 4, MODEL NO.: 100FDU-50-60/60-C3F, DRAWING NO.: FDU100C3F.0, FOR PU-0511-WD-05, MFR: YIXING LINGGU PLASTIC EQUIPMENT CO. | PC | 0 | 0 | CONSUMABLES | C | PD | 5920 | ERSA | OTHERS |  |  |  | EX
042544 | PSR042544 | Yes | SEAT, P/N 3, STD NO. TK-0604-MP1-06, MATERIAL; Q235-A, REFERENCE DRAWING NO.: TK-0604-MP-01.1; FOR DRIVE UNIT OF ROUGHER CONDITIONING TANK; MFR; JIANGSU NEW HONGDA GROUP CO., LTD | SEAT, P/N 3, STD NO. TK-0604-MP1-06, MATERIAL; Q235-A, REFERENCE DRAWING NO.: TK-0604-MP-01.1; FOR DRIVE UNIT OF ROUGHER CONDITIONING TANK; MFR; JIANGSU NEW HONGDA GROUP CO., LTD | PC | 0 | 0 | CONSUMABLES | B | PD | 5920 | ERSA | OTHERS |  |  |  | EX
014894 | PSR014894 | Yes | SEAT, P/N 4, HG1E3M, MATERIAL: 1.4571; FOR BUTTERFLY VALVE, SIZE: DN 100; SERIES: HG14466HM; MFR: GEFA PROCESSTECHNIK GMBH. | SEAT, P/N 4, HG1E3M, MATERIAL: 1.4571; FOR BUTTERFLY VALVE, SIZE: DN 100; SERIES: HG14466HM; MFR: GEFA PROCESSTECHNIK GMBH. | PC | 0 | 0 | CONSUMABLES | C | PD | 5920 | ERSA | OTHERS |  |  |  | EX
014895 | PSR014895 | Yes | SEAT, P/N 4, HG1E3M, MATERIAL: 1.4571; FOR BUTTERFLY VALVE, SIZE: DN 150; SERIES: HG14466HM; MFR: GEFA PROCESSTECHNIK GMBH. | SEAT, P/N 4, HG1E3M, MATERIAL: 1.4571; FOR BUTTERFLY VALVE, SIZE: DN 150; SERIES: HG14466HM; MFR: GEFA PROCESSTECHNIK GMBH. | PC | 0 | 0 | CONSUMABLES | C | PD | 5920 | ERSA | OTHERS |  |  |  | EX
014896 | PSR014896 | Yes | SEAT, P/N 4, HG1E3M, MATERIAL: 1.4571; FOR BUTTERFLY VALVE, SIZE: DN 200; SERIES: HG14466HM; MFR: GEFA PROCESSTECHNIK GMBH. | SEAT, P/N 4, HG1E3M, MATERIAL: 1.4571; FOR BUTTERFLY VALVE, SIZE: DN 200; SERIES: HG14466HM; MFR: GEFA PROCESSTECHNIK GMBH. | PC | 0 | 0 | CONSUMABLES | C | PD | 5920 | ERSA | OTHERS |  |  |  | EX
106210 | PSR106210 | Yes | SEAT, P/N 4, HG1E3M, MATERIAL: 1.4571; FOR BUTTERFLY VALVE, SIZE: DN 250; SERIES: HG14466HM; MANUFACTURER: GEFA PROCESSTECHNIK GMBH. | SEAT, P/N 4, HG1E3M, MATERIAL: 1.4571; FOR BUTTERFLY VALVE, SIZE: DN 250; SERIES: HG14466HM; MANUFACTURER: GEFA PROCESSTECHNIK GMBH. | PC | 0 | 0 | CONSUMABLES | C | PD | 1600 | ERSA | OTHERS |  |  |  | EX | GEFA PROCESSTECHNIK GMBH. | P/N: 4 | GEFA PROCESSTECHNIK GMBH
106211 | PSR106211 | Yes | SEAT, P/N 4, HG1E3M, MATERIAL: 1.4571; FOR BUTTERFLY VALVE, SIZE: DN300; SERIES: HG14466HM; MANUFACTURER: GEFA PROCESSTECHNIK GMBH. | SEAT, P/N 4, HG1E3M, MATERIAL: 1.4571; FOR BUTTERFLY VALVE, SIZE: DN300; SERIES: HG14466HM; MANUFACTURER: GEFA PROCESSTECHNIK GMBH. | PC | 0 | 0 | CONSUMABLES | C | PD | 5920 | ERSA | OTHERS |  |  |  | EX
016394 | PSR016394 | Yes | SEAT, P/N 9, MATERIAL: PTFE, FOR PNEUMATIC TORQUE CYLINDER ACTUATOR OPERATED, ACTUATOR MODEL: NB-28N, VALVE SIZE: 900A, SEAT TYPE: SOFT, VALVE TYPE: 315 W, VALVE CODE:3U-10-03-34-34 TTR-3 , DRAWING NO. GA 10171, MFR: NBS Co., Ltd | SEAT, P/N 9, MATERIAL: PTFE, FOR PNEUMATIC TORQUE CYLINDER ACTUATOR OPERATED, ACTUATOR MODEL: NB-28N, VALVE SIZE: 900A, SEAT TYPE: SOFT, VALVE TYPE: 315 W, VALVE CODE:3U-10-03-34-34 TTR-3 , DRAWING NO. GA 10171, MFR: NBS Co., Ltd | PC | 0 | 0 | CONSUMABLES | C | PD | 1600 | ERSA | OTHERS |  |  |  | EX |  |  | MESCO, INC.
013748 | PSR013748 | Yes | SEAT, P/N 9, MATERIAL: PTFE; FOR VESSEL A OFF GAS BUTTERFLY VALVE, JIS 10K-600A, TYPE: 315WP, PNEUMATIC ACTUATOR OPERATED, SOFT SEAT TYPE; VALVE CODE: 3U-10-03-34-34-T-T-T-3; DWG. NO. GA8651; BRAND/MODEL: NBS UNIFLOW, MFR: SHOWA ENGINEERING | SEAT, P/N 9, MATERIAL: PTFE; FOR VESSEL A OFF GAS BUTTERFLY VALVE, JIS 10K-600A, TYPE: 315WP, PNEUMATIC ACTUATOR OPERATED, SOFT SEAT TYPE; VALVE CODE: 3U-10-03-34-34-T-T-T-3; DWG. NO. GA8651; BRAND/MODEL: NBS UNIFLOW, MFR: SHOWA ENGINEERING | PC | 0 | 0 | CONSUMABLES | C | PD | 1600 | ERSA | OTHERS |  |  |  | EX | SHOWA ENGINEERING CO., LTD., JAPAN | P/N: 9 | MESCO, INC.
106368 | PSR106368 | Yes | SEAT, P/N 9, MATERIAL: PTFE; FOR VESSEL A/B OFF GAS BUTTERFLY VALVE, JIS 10K-600A, TYPE: 315W, PNEUMATIC ACTUATOR OPERATED, SOFT SEAT TYPE; VALVE CODE: 3U-10-03-34-34-T-T-S-3; DWG. NO. GA8648; BRAND/MODEL: NBS UNIFLOW, MFR: SHOWA | SEAT, P/N 9, MATERIAL: PTFE; FOR VESSEL A/B OFF GAS BUTTERFLY VALVE, JIS 10K-600A, TYPE: 315W, PNEUMATIC ACTUATOR OPERATED, SOFT SEAT TYPE; VALVE CODE: 3U-10-03-34-34-T-T-S-3; DWG. NO. GA8648; BRAND/MODEL: NBS UNIFLOW, MFR: SHOWA ENGINEERING CO., LTD., JAPAN | PC | 0 | 0 | CONSUMABLES | C | PD | 1600 | ERSA | OTHERS |  |  |  | EX |  |  | FUJI TRADING CO., LTD.
048283 | PSR048283 | Yes | SEAT, P/N 9, MATERIAL: PTFE; FOR VPSA3 BUTTERFLY VALVE, JIS 10K-350A, TYPE: 315WP, PNEUMATIC ACTUATOR OPERATED, SOFT SEAT TYPE; VALVE CODE: 3U-10-03-34-34-T-T-RT-3; DWG. NO. GA10386; BRAND/MODEL: NBS UNIFLOW; MFR: SHOWA | SEAT, P/N 9, MATERIAL: PTFE; FOR VPSA3 BUTTERFLY VALVE, JIS 10K-350A, TYPE: 315WP, PNEUMATIC ACTUATOR OPERATED, SOFT SEAT TYPE; VALVE CODE: 3U-10-03-34-34-T-T-RT-3; DWG. NO. GA10386; BRAND/MODEL: NBS UNIFLOW; MFR: SHOWA | PC | 0 | 0 | CONSUMABLES | C | PD | 1600 | ERSA | OTHERS |  |  |  | EX |  |  | MESCO, INC.
106714 | PSR106714 | Yes | SEAT, POP-UP VALVE, P/N 02380, NEOPRENE; FOR CONTRACTOR SERIES BLAST MACHINE MODEL 2452; MFR: CLEMCO INDUSTRIES CORP., U.S.A. | SEAT, POP-UP VALVE, P/N 02380, NEOPRENE; FOR CONTRACTOR SERIES BLAST MACHINE MODEL 2452; MFR: CLEMCO INDUSTRIES CORP., U.S.A. | PC | 0 | 0 | CONSUMABLES | C | PD | 5920 | ERSA | OTHERS |  |  |  | EX
948857 | PSR948857 | Yes | SEAT, SPRING, P/N A183009, POS.: 183.1 / 023, FOR SATURATED STEAM TURBOSET OF BACKING PRESSURE, TYPE: GTW + B5S-5, TURBINE SERIAL NO.: 21227, MFR: DRESSER-RAND | SEAT, SPRING, P/N A183009, POS.: 183.1 / 023, FOR SATURATED STEAM TURBOSET OF BACKING PRESSURE, TYPE: GTW + B5S-5, TURBINE SERIAL NO.: 21227, MFR: DRESSER-RAND | PC | 0 | 0 | CONSUMABLES | C | PD | 5920 | ERSA | OTHERS |  |  |  | EX
038275 | PSR038275 | Yes | SEAT, STATIC, MATERIAL: 304, SPARE CODE: C0510.6.1.10; FOR LIME CREAM PUMP A/B, MFR: YIXING LINGGU PLASTIC EQUIPMENT CO., LTD | SEAT, STATIC, MATERIAL: 304, SPARE CODE: C0510.6.1.10; FOR LIME CREAM PUMP A/B, MFR: YIXING LINGGU PLASTIC EQUIPMENT CO., LTD | PC | 0 | 0 | CONSUMABLES | C | PD | 3000 | ERSA | OTHERS |  |  |  | EX
039699 | PSR039699 | Yes | SEAT, THRUST, P/N 257, REFERENCE DRAWING NO.: GHS034234; FOR OIL PUMP ASSEMBLY, TYPE: HG-R2T-42; 4000 LI/HR CAP. TAG: OP-C13; MFR: KOSAKA LABORATORY LTD. | SEAT, THRUST, P/N 257, REFERENCE DRAWING NO.: GHS034234; FOR OIL PUMP ASSEMBLY, TYPE: HG-R2T-42; 4000 LI/HR CAP. TAG: OP-C13; MFR: KOSAKA LABORATORY LTD. | PC | 0 | 0 | CONSUMABLES | C | PD | 3000 | ERSA | OTHERS |  |  |  | EX
014962 | PSR014962 | Yes | SEAT, TUYERE PIPE, LOCAL FABRICATION, MADE FROM: BAR, ROUND, HOLLOW, CARBON STEEL, 90 mm O.D. X 50 mm I.D, MATERIAL; CARBON STEEL CONFORMING TO JIS 64051 GRADE; REFERENCE PASAR DRAWING NO. FC-D051. | SEAT, TUYERE PIPE, LOCAL FABRICATION, MADE FROM: BAR, ROUND, HOLLOW, CARBON STEEL, 90 mm O.D. X 50 mm I.D, MATERIAL; CARBON STEEL CONFORMING TO JIS 64051 GRADE; REFERENCE PASAR DRAWING NO. FC-D051. | PC | 0 | 0 | CONSUMABLES | C | PD | 5920 | ERSA | OTHERS |  |  |  | EX
030809 | PSR030809 | Yes | SEAT, VALVE, DN250, O.D.: 280 mm, I.D.: 245 mm, SPARE CODE: A.Instr.91; FOR INSTRUMENT, MFR: BRAY CONTROLS CHINA | SEAT, VALVE, DN250, O.D.: 280 mm, I.D.: 245 mm, SPARE CODE: A.Instr.91; FOR INSTRUMENT, MFR: BRAY CONTROLS CHINA | SE | 0 | 0 | CONSUMABLES | C | PD | 5100 | ERSA | OTHERS |  |  |  | EX
042734 | PSR042734 | Yes | SEAT, VALVE, P/N 0367.100001, MATERIAL: ZG2Cr13, POSITION NO.: 1, REFERENCE DWG NO.: 0315M.20000; FOR DISCHARGE VALVE ASSEMBLY, OXYGEN COMPRESSOR (ZW-33.9/10); MFR: HANG ZHOU HANGYANG COMPRESSOR CO., LTD | SEAT, VALVE, P/N 0367.100001, MATERIAL: ZG2Cr13, POSITION NO.: 1, REFERENCE DWG NO.: 0315M.20000; FOR DISCHARGE VALVE ASSEMBLY, OXYGEN COMPRESSOR (ZW-33.9/10); MFR: HANG ZHOU HANGYANG COMPRESSOR CO., LTD | PC | 1 | 1 | CONSUMABLES | B | V1 | 2240 | ERSA | OTHERS |  |  |  | HB |  |  | CHINA NERIN ENGINEERING CO., LTD.
042741 | PSR042741 | Yes | SEAT, VALVE, P/N 0367.110001, MATERIAL: 2Cr13, POSITION NO.: 1, REFERENCE DWG NO.: 0315.60000; FOR SUCTION VALVE ASSEMBLY, OXYGEN COMPRESSOR (ZW-33.9/10); MFR: HANG ZHOU HANGYANG COMPRESSOR CO., LTD | SEAT, VALVE, P/N 0367.110001, MATERIAL: 2Cr13, POSITION NO.: 1, REFERENCE DWG NO.: 0315.60000; FOR SUCTION VALVE ASSEMBLY, OXYGEN COMPRESSOR (ZW-33.9/10); MFR: HANG ZHOU HANGYANG COMPRESSOR CO., LTD | PC | 0 | 0 | CONSUMABLES | C | PD | 2240 | ERSA | OTHERS |  |  |  | EX
945681 | PSR945681 | Yes | SEAT, VALVE, P/N 0367.120001, MATERIAL: ZG2Cr13, POSITION NO. 1, FOR DISCHARGE VALVE ASSEMBLY, OXYGEN COMPRESSOR: ZW-33.9/10, REFERENCE DRAWING NO.: 0315.70000, MFR: HANG ZHOU HANGYANG COMPRESSOR CO., LTD | SEAT, VALVE, P/N 0367.120001, MATERIAL: ZG2Cr13, POSITION NO. 1, FOR DISCHARGE VALVE ASSEMBLY, OXYGEN COMPRESSOR: ZW-33.9/10, REFERENCE DRAWING NO.: 0315.70000, MFR: HANG ZHOU HANGYANG COMPRESSOR CO., LTD | PC | 0 | 0 | CRITICAL | B | PD | 2240 | ERSA | OTHERS |  |  |  | EX
042749 | PSR042749 | Yes | SEAT, VALVE, P/N 0367.90001, MATERIAL: ZG2Cr13, SPARE CODE: A0701.1.78, POSITION NO.: 1, REFERENCE DWG NO.: 0315.60000; FOR SUCTION VALVE ASSEMBLY, OXYGEN COMPRESSOR (ZW-33.9/10); MFR: HANG ZHOU HANGYANG COMPRESSOR CO., LTD | SEAT, VALVE, P/N 0367.90001, MATERIAL: ZG2Cr13, SPARE CODE: A0701.1.78, POSITION NO.: 1, REFERENCE DWG NO.: 0315.60000; FOR SUCTION VALVE ASSEMBLY, OXYGEN COMPRESSOR (ZW-33.9/10); MFR: HANG ZHOU HANGYANG COMPRESSOR CO., LTD | PC | 0 | 0 | CONSUMABLES | C | PD | 2240 | ERSA | OTHERS |  |  |  | EX
016858 | PSR016858 | Yes | SEAT, VALVE, P/N 9, MATERIAL: PTFE, FOR PSA 2 SKIDVALVES, JIS 10K-200A, TYPE: 315 W, PNEUMATIC ACTUATOR OPERATED, DWG. NO. GA10173, BRAND/MODEL: NBS UNIFLOW | SEAT, VALVE, P/N 9, MATERIAL: PTFE, FOR PSA 2 SKIDVALVES, JIS 10K-200A, TYPE: 315 W, PNEUMATIC ACTUATOR OPERATED, DWG. NO. GA10173, BRAND/MODEL: NBS UNIFLOW | PC | 0 | 0 | CONSUMABLES | C | PD | 1600 | ERSA | OTHERS |  |  |  | EX | NBS | P/N 9 | MESCO, INC.
016838 | PSR016838 | Yes | SEAT, VALVE, P/N 9, MATERIAL: PTFE, FOR PSA 2 SKIDVALVES, JIS 10K-400A, TYPE: 315 W, PNEUMATIC ACTUATOR OPERATED, DWG. NO. GA8964, BRAND/MODEL: NBS UNIFLOW | SEAT, VALVE, P/N 9, MATERIAL: PTFE, FOR PSA 2 SKIDVALVES, JIS 10K-400A, TYPE: 315 W, PNEUMATIC ACTUATOR OPERATED, DWG. NO. GA8964, BRAND/MODEL: NBS UNIFLOW | PC | 0 | 0 | CONSUMABLES | C | PD | 1600 | ERSA | OTHERS |  |  |  | EX | NBS | P/N 9 | MESCO, INC.
016853 | PSR016853 | Yes | SEAT, VALVE, P/N 9, MATERIAL: PTFE, FOR PSA 2 SKIDVALVES, JIS 10K-450A, TYPE: 315 W, PNEUMATIC ACTUATOR OPERATED, DWG. NO. GA10172, BRAND/MODEL: NBS UNIFLOW | SEAT, VALVE, P/N 9, MATERIAL: PTFE, FOR PSA 2 SKIDVALVES, JIS 10K-450A, TYPE: 315 W, PNEUMATIC ACTUATOR OPERATED, DWG. NO. GA10172, BRAND/MODEL: NBS UNIFLOW | PC | 0 | 0 | CONSUMABLES | C | PD | 1600 | ERSA | OTHERS |  |  |  | EX | NBS | P/N 9 | MESCO, INC.
945830 | PSR945830 | Yes | SEAT, VALVE, P/N HT.HY74-41-01, MATERIAL: 20Cr13, POSITION NO. 1, FOR 1ST STAGE SUCTION VALVE ASSEMBLY, FOR NITROGEN COMPRESSOR MODEL ZW-17 Y547CK, REFERENCE DRAWING NO.: HT.HY74-41-00, MFR: HANG ZHOU HANGYANG COMPRESSOR CO., LTD | SEAT, VALVE, P/N HT.HY74-41-01, MATERIAL: 20Cr13, POSITION NO. 1, FOR 1ST STAGE SUCTION VALVE ASSEMBLY, FOR NITROGEN COMPRESSOR MODEL ZW-17 Y547CK, REFERENCE DRAWING NO.: HT.HY74-41-00, MFR: HANG ZHOU HANGYANG COMPRESSOR CO., LTD | PC | 0 | 0 | CRITICAL | B | PD | 2240 | ERSA | OTHERS |  |  |  | EX |  |  | POWER KEY ENTERPRISE LIMITED
945836 | PSR945836 | Yes | SEAT, VALVE, P/N HT.HY74-42-01, MATERIAL: 20Cr13, POSITION NO. 1, FOR 2ND STAGE SUCTION VALVE ASSEMBLY, FOR NITROGEN COMPRESSOR MODEL ZW-17 Y547CK, REFERENCE DRAWING NO.: HT.HY74-42-00, MFR: HANG ZHOU HANGYANG COMPRESSOR CO., LTD | SEAT, VALVE, P/N HT.HY74-42-01, MATERIAL: 20Cr13, POSITION NO. 1, FOR 2ND STAGE SUCTION VALVE ASSEMBLY, FOR NITROGEN COMPRESSOR MODEL ZW-17 Y547CK, REFERENCE DRAWING NO.: HT.HY74-42-00, MFR: HANG ZHOU HANGYANG COMPRESSOR CO., LTD | PC | 0 | 0 | CRITICAL | B | PD | 2240 | ERSA | OTHERS |  |  |  | EX |  |  | POWER KEY ENTERPRISE LIMITED
945844 | PSR945844 | Yes | SEAT, VALVE, P/N HT.HY74-51-01, MATERIAL: 20Cr13, POSITION NO. 1, FOR 1ST STAGE DISCHARGE VALVE ASSEMBLY, FOR NITROGEN COMPRESSOR MODEL ZW-17 Y547CK, REFERENCE DRAWING NO.: HT.HY74-51-00, MFR: HANG ZHOU HANGYANG COMPRESSOR CO., LTD | SEAT, VALVE, P/N HT.HY74-51-01, MATERIAL: 20Cr13, POSITION NO. 1, FOR 1ST STAGE DISCHARGE VALVE ASSEMBLY, FOR NITROGEN COMPRESSOR MODEL ZW-17 Y547CK, REFERENCE DRAWING NO.: HT.HY74-51-00, MFR: HANG ZHOU HANGYANG COMPRESSOR CO., LTD | PC | 0 | 0 | CRITICAL | B | PD | 2240 | ERSA | OTHERS |  |  |  | EX |  |  | POWER KEY ENTERPRISE LIMITED
945845 | PSR945845 | Yes | SEAT, VALVE, P/N HT.HY74-52-01, MATERIAL: 20Cr13, POSITION NO. 1, FOR 2ND STAGE DISCHARGE VALVE ASSEMBLY, FOR NITROGEN COMPRESSOR MODEL ZW-17 Y547CK, REFERENCE DRAWING NO.: HT.HY74-52-00, MFR: HANG ZHOU HANGYANG COMPRESSOR CO., LTD | SEAT, VALVE, P/N HT.HY74-52-01, MATERIAL: 20Cr13, POSITION NO. 1, FOR 2ND STAGE DISCHARGE VALVE ASSEMBLY, FOR NITROGEN COMPRESSOR MODEL ZW-17 Y547CK, REFERENCE DRAWING NO.: HT.HY74-52-00, MFR: HANG ZHOU HANGYANG COMPRESSOR CO., LTD | PC | 0 | 0 | CRITICAL | B | PD | 2240 | ERSA | OTHERS |  |  |  | EX |  |  | POWER KEY ENTERPRISE LIMITED
030564 | PSR030564 | Yes | SEAT, VALVE, P/N V456N, O.D.: 139 mm, I.D.: 77 mm, THICKNESS: 16 mm, MATERIAL: NEOPRENE RUBBER, SPARE CODE: C0510.3.3, DRAWING NO.: CN0536DD0510WD1-4; FOR THICKENER UNDERFLOW PUMP, E3SA1R119, C-TYPE PNEUMATIC DIAPHRAGM PUMP, | SEAT, VALVE, P/N V456N, O.D.: 139 mm, I.D.: 77 mm, THICKNESS: 16 mm, MATERIAL: NEOPRENE RUBBER, SPARE CODE: C0510.3.3, DRAWING NO.: CN0536DD0510WD1-4; FOR THICKENER UNDERFLOW PUMP, E3SA1R119, C-TYPE PNEUMATIC DIAPHRAGM PUMP, Q:30m3/h, H:25m, MFR: SHENZHEN TAIYUQI CO. | PC | 0 | 0 | CONSUMABLES | C | PD | 3000 | ERSA | OTHERS |  |  |  | EX
948670 | PSR948670 | Yes | SEAT, VALVE, P/N VALSEACA119C3U-10167, MATERIAL: SCS13, FOR 2ND STAGE SUCTION VALVE OF NITROGEN COMPRESSOR, TYPE: YD2-220G-OL, ORDER NO: TH-16-2199, DWG NO.: UM401821, MFR: KAJI TECH. CORPORATION | SEAT, VALVE, P/N VALSEACA119C3U-10167, MATERIAL: SCS13, FOR 2ND STAGE SUCTION VALVE OF NITROGEN COMPRESSOR, TYPE: YD2-220G-OL, ORDER NO: TH-16-2199, DWG NO.: UM401821, MFR: KAJI TECH. CORPORATION | PC | 0 | 0 | CRITICAL | B | PD | 3020 | ERSA | OTHERS |  |  |  | EX
948661 | PSR948661 | Yes | SEAT, VALVE, P/N VALSEACA197C2U-1503, MATERIAL: SCS13, FOR 1ST STAGE SUCTION VALVE OF NITROGEN COMPRESSOR, TYPE: YD2-220G-OL, ORDER NO: TH-16-2199, DWG NO.: UM311212, MFR: KAJI TECH. CORPORATION | SEAT, VALVE, P/N VALSEACA197C2U-1503, MATERIAL: SCS13, FOR 1ST STAGE SUCTION VALVE OF NITROGEN COMPRESSOR, TYPE: YD2-220G-OL, ORDER NO: TH-16-2199, DWG NO.: UM311212, MFR: KAJI TECH. CORPORATION | PC | 0 | 0 | CRITICAL | B | PD | 3020 | ERSA | OTHERS |  |  |  | EX
948678 | PSR948678 | Yes | SEAT, VALVE, P/N VALSEACA197C2U-1504, MATERIAL: SCS13, FOR 1ST STAGE DISCHARGE VALVE OF NITROGEN COMPRESSOR, TYPE: YD2-220G-OL, ORDER NO: TH-16-2199, DWG NO.: UM311213, MFR: KAJI TECH. CORPORATION | SEAT, VALVE, P/N VALSEACA197C2U-1504, MATERIAL: SCS13, FOR 1ST STAGE DISCHARGE VALVE OF NITROGEN COMPRESSOR, TYPE: YD2-220G-OL, ORDER NO: TH-16-2199, DWG NO.: UM311213, MFR: KAJI TECH. CORPORATION | PC | 0 | 0 | CRITICAL | B | PD | 3020 | ERSA | OTHERS |  |  |  | EX
530318 | PSR530318 | Yes | SEAT, VALVE, TUYERE BOX, 50 MM I.D. X 82.55 MM O.D. X 18 MM THICK, INNER EDGE CHAMFER: 34°, MATERIAL: CAST STEEL CONFORMING TO SAE 4340 WITH MILL CERTIFICATE, HARDNESS: 182 BHN MIN., REFERENCE PASAR DWG. NO. FC-D168. ITEM MUST PASS THE | SEAT, VALVE, TUYERE BOX, 50 MM I.D. X 82.55 MM O.D. X 18 MM THICK, INNER EDGE CHAMFER: 34°, MATERIAL: CAST STEEL CONFORMING TO SAE 4340 WITH MILL CERTIFICATE, HARDNESS: 182 BHN MIN., REFERENCE PASAR DWG. NO. FC-D168. ITEM MUST PASS THE FOLLOWING HYDROTEST PROCEDURE: 1) PLACE THE VALVE SEAT ON TOP OF A PERFECTLY SPHERICAL STEEL BALL WITH A DIAMETER OF 2-3/8 (60.325 MM), PREFERRABLY A CHROME BALL OF BEARING QUALITY WITH SPHERICITY OF 0.00005 (0.00127 MM). 2) PUT WATER INTO THE SPACE INSIDE THE SEAL. WATER SHOULD NOT LEAK AT THE POINT WHERE THE SEAT RESTS ON THE BALL. 3) SLOWLY ROTATE THE BALL AND SLIDE THE SEAT TO KEEP THE SEAT IN THE SAME POSITION ON TOP OF THE BALL. AGAIN, WATER SHOULD NOT LEAK. | PC | 59 | 120 | CONSUMABLES | B | V1 | 5920 | ERSA | OTHERS |  |  |  | HB |  |  | OD-EON METAL ENTERPRISES INC.
145564 | PSR145564 | Yes | SEAT,BEARING,SS41+CHROME PLATING,ACIDCIRCULATION PUMP | SEAT,BEARING,SS41+CHROME PLATING,ACIDCIRCULATION PUMP | PC | 0 | 0 | CONSUMABLES | C | PD | 5920 | ERSA | OTHERS |  |  |  | EX
063823 | PSR063823 | Yes | SEAT,VALVE,BRASS,PM SPEED CONTRLR SC-25ASEAT, VALVE, BRASS, PM SPEED CONTRLR, SC-25A. | SEAT,VALVE,BRASS,PM SPEED CONTRLR SC-25ASEAT, VALVE, BRASS, PM SPEED CONTRLR, SC-25A. | PC | 0 | 0 | CONSUMABLES | C | PD | 5920 | ERSA | OTHERS |  |  |  | EX
037410 | PSR037410 | Yes | SEEVE, ADAPTER; POSITION NO.: 24, REFERENCE DRAWING NO.: 128331; FOR 2-STAGE ROLL CRUSHER - MAIN ASSEMBLY, CRUSHER, MFR: KUMERA | SEEVE, ADAPTER; POSITION NO.: 24, REFERENCE DRAWING NO.: 128331; FOR 2-STAGE ROLL CRUSHER - MAIN ASSEMBLY, CRUSHER, MFR: KUMERA | PC | 0 | 0 | CONSUMABLES | C | PD | 5920 | ERSA | OTHERS |  |  |  | EX
037411 | PSR037411 | Yes | SEEVE, ADAPTER; POSITION NO.: 25, REFERENCE DRAWING NO.: 128331; FOR 2-STAGE ROLL CRUSHER - MAIN ASSEMBLY, CRUSHER, MFR: KUMERA | SEEVE, ADAPTER; POSITION NO.: 25, REFERENCE DRAWING NO.: 128331; FOR 2-STAGE ROLL CRUSHER - MAIN ASSEMBLY, CRUSHER, MFR: KUMERA | PC | 0 | 0 | CONSUMABLES | C | PD | 5920 | ERSA | OTHERS |  |  |  | EX
424317 | PSR424317 | Yes | SEGMENT,FILLING,TERTIARY BALL MILL | SEGMENT,FILLING,TERTIARY BALL MILL | PC | 0 | 0 | CRITICAL | B | PD | 5820 | ERSA | OTHERS |  |  |  | EX
038257 | PSR038257 | Yes | SEMI-COUPLING, SPARE CODE: A0307.5.14, DRAWING NO.: LF47B-30-200; FOR COOLING TOWER, MFR: JIANGSU CHANGYUAN GREEEN EQUIPMENT CO.,LTD | SEMI-COUPLING, SPARE CODE: A0307.5.14, DRAWING NO.: LF47B-30-200; FOR COOLING TOWER, MFR: JIANGSU CHANGYUAN GREEEN EQUIPMENT CO.,LTD | PC | 0 | 0 | CONSUMABLES | C | PD | 5920 | ERSA | OTHERS |  |  |  | EX |  |  | GENERAL EXPORTATION (H.K.) CO., LTD.
001474 | PSR001474 | Yes | SENSOR, AIR TEMPERATURE, 17323-0-1334 MORE THAN 70 °C ON, DEVICE # 26H, FOR TOSHIBA COMMERCIAL RECTIFIER, MFR: MESCO | SENSOR, AIR TEMPERATURE, 17323-0-1334 MORE THAN 70 °C ON, DEVICE # 26H, FOR TOSHIBA COMMERCIAL RECTIFIER, MFR: MESCO | PC | 0 | 0 | CRITICAL | B | PD | 5100 | ERSA | OTHERS |  |  |  | EX
026456 | PSR026456 | Yes | SENSOR, ANALYZER, H2SO4 CONCENTRATION, MODEL: 228-04-21-56-61-99CC; MFR: EMERSON | SENSOR, ANALYZER, H2SO4 CONCENTRATION, MODEL: 228-04-21-56-61-99CC; MFR: EMERSON | PC | 0 | 0 | CONSUMABLES | B | PD | 5100 | ERSA | OTHERS |  |  |  | EX
046728 | PSR046728 | Yes | SENSOR, ANGULAR POSITION, WITH MOUNTED TRANSMITTER, MODEL SL3002-PK1023-GS80/F01, 0~2M WIRE ROPE LENGTH, 1.35 MM WIRE DIAMETER, WITH CONNECTOR, P/N L07327, POS B505, 18-33 VDC SUPPLY, 300 DEGREE ANGLE OF ROTATION | SENSOR, ANGULAR POSITION, WITH MOUNTED TRANSMITTER, MODEL SL3002-PK1023-GS80/F01, 0~2M WIRE ROPE LENGTH, 1.35 MM WIRE DIAMETER, WITH CONNECTOR, P/N L07327, POS B505, 18-33 VDC SUPPLY, 300 DEGREE ANGLE OF ROTATION , IP 65, 4-20 MA OUTPUT SIGNAL, 600 OHMS MAX. BURDEN; FOR OUTOTEC LAROX-PF PRESSURE FILTER TYPE PF 12.6/12.6M1.6440 WITH SERIAL NUMBER 1145; BRAND: FSG | PC | 0 | 0 | CONSUMABLES | C | PD | 5100 | ERSA | OTHERS |  |  |  | EX
035012 | PSR035012 | Yes | SENSOR, BEAM, P/N KPS-P300, ANTI COLLISION, MFR: KOINO, KOREA; FOR 80 TON LADLE CRANE (CN-D81/82), TYPE: SINGLE TROLLEY TWO GIRDERS, CAPACITY: 80T MAIN HOIST & 80T AUX HOIST | SENSOR, BEAM, P/N KPS-P300, ANTI COLLISION, MFR: KOINO, KOREA; FOR 80 TON LADLE CRANE (CN-D81/82), TYPE: SINGLE TROLLEY TWO GIRDERS, CAPACITY: 80T MAIN HOIST & 80T AUX HOIST | PC | 1 | 1 | CRITICAL | B | V1 | 5100 | ERSA | OTHERS |  |  |  | HB
946136 | PSR946136 | Yes | SENSOR, CALLS, HIGH PRESSURE, SERIAL NO: 3, STANDARD NO: 1SQ, MODEL: CG-3.3Q/130A, MFR: SCHNEIDER ELECTRIC | SENSOR, CALLS, HIGH PRESSURE, SERIAL NO: 3, STANDARD NO: 1SQ, MODEL: CG-3.3Q/130A, MFR: SCHNEIDER ELECTRIC | PC | 1 | 1 | CRITICAL | B | PD | 5100 | ERSA | OTHERS |  |  |  | EX |  |  | GENERAL EXPORTATION (H.K.) CO., LTD.
054231 | PSR054231 | Yes | SENSOR, COLOR, TYPE: CS84-P3612, P/N 1028227, LIGHT SOURCE: RGB,SUPPLY VOLTAGE: 10 V DC ~ 30 V DC,ENCLOSURE:IP67, SENSING RANGE:60MM, MFR: SICK | SENSOR, COLOR, TYPE: CS84-P3612, P/N 1028227, LIGHT SOURCE: RGB,SUPPLY VOLTAGE: 10 V DC ~ 30 V DC,ENCLOSURE:IP67, SENSING RANGE:60MM, MFR: SICK | SE | 0 | 0 | CONSUMABLES | B | PD | 5100 | ERSA | OTHERS |  |  |  | EX |  |  | GENERAL EXPORTATION (H.K.) CO., LTD.
200666 | PSR200666 | Yes | SENSOR, CYLINDER, MAGNETIC/REID SWITCH, 6MMW X 22MML, WITHOUT MOUNTING, MANUFACTURER: CKD, FOR MESCO CATHODE STRIPPING MACHINE | SENSOR, CYLINDER, MAGNETIC/REID SWITCH, 6MMW X 22MML, WITHOUT MOUNTING, MANUFACTURER: CKD, FOR MESCO CATHODE STRIPPING MACHINE | PC | 0 | 0 | CONSUMABLES | B | PD | 5100 | ERSA | OTHERS |  |  |  | EX |  |  | MESCO, INC.
025629 | PSR025629 | Yes | SENSOR, ELECTRODE, ORP, MODEL: 396P-01-02-55-99CC, ELECTRODE TYPE: COMPOSITE ELECTRODE, ELECTRODE MATERIAL: PLATINUM, ELECTRODE LENGTH: 140 mm, PROCESS CONNECTION: 1 IN INSERTION, TEMPERATURE: 0-100 degC; MFR: EMERSON | SENSOR, ELECTRODE, ORP, MODEL: 396P-01-02-55-99CC, ELECTRODE TYPE: COMPOSITE ELECTRODE, ELECTRODE MATERIAL: PLATINUM, ELECTRODE LENGTH: 140 mm, PROCESS CONNECTION: 1 IN INSERTION, TEMPERATURE: 0-100 degC; MFR: EMERSON | PC | 0 | 0 | CONSUMABLES | B | PD | 5100 | ERSA | OTHERS |  |  |  | EX
039766 | PSR039766 | Yes | SENSOR, FLOW, T-MASS B 150, 6BABL1-2FP7/101, AADACAASAGA1H +DAZ1, 7000Nm3/h, 4…20mA, THREAD, G3/4'', DN300, PN10, MOUNTING DRAWING:128 313; FOR KUMERA STEAM DRYER, MFR: ENDRESS+HAUSER | SENSOR, FLOW, T-MASS B 150, 6BABL1-2FP7/101, AADACAASAGA1H +DAZ1, 7000Nm3/h, 4…20mA, THREAD, G3/4'', DN300, PN10, MOUNTING DRAWING:128 313; FOR KUMERA STEAM DRYER, MFR: ENDRESS+HAUSER | PC | 0 | 0 | CONSUMABLES | C | PD | 5100 | ERSA | OTHERS | 6BABL1-2FP7/101, AADACAASAGA1H +DAZ1 | 0003000269 | ENDRESS & HAUSER | EX
946144 | PSR946144 | Yes | SENSOR, HUMIDITY, SERIAL NO: 3, STANDARD NO: 2SQH1-2SQH2, MODEL: SDCG, MFR: WUHAN COMPANION ELECTRIC CO. | SENSOR, HUMIDITY, SERIAL NO: 3, STANDARD NO: 2SQH1-2SQH2, MODEL: SDCG, MFR: WUHAN COMPANION ELECTRIC CO. | PC | 1 | 1 | CRITICAL | B | PD | 5100 | ERSA | OTHERS |  |  |  | EX |  |  | GENERAL EXPORTATION (H.K.) CO., LTD.
950905 | PSR950905 | Yes | SENSOR, LEVEL, 5 X 5 X 35 CM, P/N: 407-1508.108, WEIGHT APPROX. 50G, FOR ORGANIC SAMPLES, FOR NOVAA, MFR: BROWNSTONE-ASIA TECH, INC. | SENSOR, LEVEL, 5 X 5 X 35 CM, P/N: 407-1508.108, WEIGHT APPROX. 50G, FOR ORGANIC SAMPLES, FOR NOVAA, MFR: BROWNSTONE-ASIA TECH, INC. | PC | 0 | 0 | CONSUMABLES | C | PD | 5100 | ERSA | OTHERS |  |  |  | EX |  |  | BROWNSTONE ASIA TECH.,INC
028129 | PSR028129 | Yes | SENSOR, LEVEL, 18 ~ 30 V, 4 ~ 20 mA / 0 ~ 10 V, OUTOTEC MATERIAL NO.: 614652, POSITION NO.: 8, REFERENCE DRAWING NO.: 10482417; FOR HYDRAULIC POWER UNIT, TWIN M18 ANODE CASTING, MFR: OUTOTEC | SENSOR, LEVEL, 18 ~ 30 V, 4 ~ 20 mA / 0 ~ 10 V, OUTOTEC MATERIAL NO.: 614652, POSITION NO.: 8, REFERENCE DRAWING NO.: 10482417; FOR HYDRAULIC POWER UNIT, TWIN M18 ANODE CASTING, MFR: OUTOTEC | PC | 0 | 0 | CONSUMABLES | C | PD | 5100 | ERSA | OTHERS |  |  |  | EX
946264 | PSR946264 | Yes | SENSOR, LEVEL, MODEL: FR37S- 4P, SN: 51G00252 0002, BRAND: NOHKEN INC., MADE IN JAPAN | SENSOR, LEVEL, MODEL: FR37S- 4P, SN: 51G00252 0002, BRAND: NOHKEN INC., MADE IN JAPAN | PC | 0 | 0 | CONSUMABLES | C | PD | 5100 | ERSA | OTHERS |  |  |  | EX |  |  | FUJI TRADING CO., LTD.
944963 | PSR944963 | Yes | SENSOR, MAGNETIC SAFETY, P/N: 671271NU0-10, RL94/9EG(ATEX), MFR: ELOBAU | SENSOR, MAGNETIC SAFETY, P/N: 671271NU0-10, RL94/9EG(ATEX), MFR: ELOBAU | PC | 0 | 0 | CRITICAL | B | PD | 5100 | ERSA | OTHERS |  |  |  | EX
629710 | PSR629710 | Yes | SENSOR, MICRO, PHOTO, MOTOR STOP DETECTION, S02 GAS ANALYZER, SHIMADZU MODEL: SOA-307DX | SENSOR, MICRO, PHOTO, MOTOR STOP DETECTION, S02 GAS ANALYZER, SHIMADZU MODEL: SOA-307DX | PC | 0 | 0 | CONSUMABLES | C | PD | 5100 | ERSA | OTHERS |  |  |  | EX
946188 | PSR946188 | Yes | SENSOR, NTC, HYFRA CHILLER SIGMA C13-AC, P/N:10197 | SENSOR, NTC, HYFRA CHILLER SIGMA C13-AC, P/N:10197 | PC | 0 | 0 | CONSUMABLES | C | PD | 5100 | ERSA | OTHERS |  |  |  | EX
200749 | PSR200749 | Yes | SENSOR, OIL CYLINDER, DC5-30V, AC 5-120V, P/N AX1- 15CE, WITHOUT MOUNTING, BRAND: HORIUCHI, FOR MESCO CATHODE STRIPPING MACHINE / ANODE PREPARATION MACHINE | SENSOR, OIL CYLINDER, DC5-30V, AC 5-120V, P/N AX1- 15CE, WITHOUT MOUNTING, BRAND: HORIUCHI, FOR MESCO CATHODE STRIPPING MACHINE / ANODE PREPARATION MACHINE | PC | 0 | 0 | CONSUMABLES | B | PD | 5100 | ERSA | OTHERS |  |  |  | EX | MESCO | P/N AX1- 15CE | MESCO, INC.
200750 | PSR200750 | Yes | SENSOR, OIL CYLINDER, DC5-30V, P/N AX2 15CE-1, WITHOUT MOUNTING, BRAND: HORIUCHI, FOR MESCO CATHODE STRIPPING MACHINE / ANODE PREPARATION MACHINE | SENSOR, OIL CYLINDER, DC5-30V, P/N AX2 15CE-1, WITHOUT MOUNTING, BRAND: HORIUCHI, FOR MESCO CATHODE STRIPPING MACHINE / ANODE PREPARATION MACHINE | PC | 0 | 0 | CONSUMABLES | B | PD | 5100 | ERSA | OTHERS |  |  |  | EX | MESCO | P/N AX2 15CE-1 | MESCO, INC.
046664 | PSR046664 | Yes | SENSOR, P/N 2106B1513, SENSEPOINT, NH3, 0-50 PPM, TOXIC SENSOR M25; MFR: HONEYWELL | SENSOR, P/N 2106B1513, SENSEPOINT, NH3, 0-50 PPM, TOXIC SENSOR M25; MFR: HONEYWELL | UT | 0 | 0 | CONSUMABLES | B | PD | 5100 | ERSA | OTHERS | 2106B1513 | 0003000290 | HONEYWELL | EX
032043 | PSR032043 | Yes | SENSOR, P/N 389-01-10-55-99CC, SPARE CODE: A.Instr.67; ELECTRODE TYPE: COMPOSITE ELECTRODE, ELECTRODE MATERIAL: GLASS, ELECTRODE LENGTH: 146MM, TEMP COMPENSATION: YES, PROCESS CONNECTION: 1MNPT, INSERTION, TEMP | SENSOR, P/N 389-01-10-55-99CC, SPARE CODE: A.Instr.67; ELECTRODE TYPE: COMPOSITE ELECTRODE, ELECTRODE MATERIAL: GLASS, ELECTRODE LENGTH: 146MM, TEMP COMPENSATION: YES, PROCESS CONNECTION: 1MNPT, INSERTION, TEMP RANGE: 0~100 DEG. C, MFR: EMERSON | PC | 6 | 9 | CONSUMABLES | B | V1 | 5100 | ERSA | OTHERS |  |  |  | HB
047713 | PSR047713 | Yes | SENSOR, P/N F601789/2, POSITION NO: 39, WITH MOUNTING BRAKET, FOR LAROX FILTER PRESS | SENSOR, P/N F601789/2, POSITION NO: 39, WITH MOUNTING BRAKET, FOR LAROX FILTER PRESS | PC | 0 | 0 | CONSUMABLES | C | PD | 5100 | ERSA | OTHERS |  |  |  | EX
047717 | PSR047717 | Yes | SENSOR, P/N L43949, POSITION: B503, TECHNICAL DATE: 5710Z02-003.002 PK-1023-003/90, 0-90 DEG, WITH MNOUTING BRACKET, FOR LAROX FILTER PRESS. | SENSOR, P/N L43949, POSITION: B503, TECHNICAL DATE: 5710Z02-003.002 PK-1023-003/90, 0-90 DEG, WITH MNOUTING BRACKET, FOR LAROX FILTER PRESS. | PC | 0 | 0 | CONSUMABLES | C | PD | 5100 | ERSA | OTHERS |  |  |  | EX
048497 | PSR048497 | Yes | SENSOR, PH/ORP, ROSEMOUNT ANALYTICAL MODEL 3900 GENERAL PURPOSE, PREAMPLIFIER OPTION: SMART PREAMPLIFIER, 32' (10M) CABLE, MEASURING CODE: PLATINUM ORP | SENSOR, PH/ORP, ROSEMOUNT ANALYTICAL MODEL 3900 GENERAL PURPOSE, PREAMPLIFIER OPTION: SMART PREAMPLIFIER, 32' (10M) CABLE, MEASURING CODE: PLATINUM ORP | UT | 0 | 0 | CONSUMABLES | B | PD | 5100 | ERSA | OTHERS |  |  |  | EX
200662 | PSR200662 | Yes | SENSOR, PHOTOELECTRIC SWITCH, MODEL OA5108 OAT-FCKG, REFLECTIVE, R-1.5M, U-10~36V DC, MANUFACTURER: EFECTOR, FOR MESCO CATHODE STRIPPING MACHINE | SENSOR, PHOTOELECTRIC SWITCH, MODEL OA5108 OAT-FCKG, REFLECTIVE, R-1.5M, U-10~36V DC, MANUFACTURER: EFECTOR, FOR MESCO CATHODE STRIPPING MACHINE | PC | 0 | 0 | CONSUMABLES | C | PD | 5100 | ERSA | OTHERS |  |  |  | EX |  |  | MESCO, INC.
200663 | PSR200663 | Yes | SENSOR, PHOTOELECTRIC SWITCH, MODEL OT5008 OTS-00KG/US, TRANSMITTER, R-10M, U-10~55V DC, MANUFACTURER: EFECTOR, FOR MESCO CATHODE STRIPPING MACHINE | SENSOR, PHOTOELECTRIC SWITCH, MODEL OT5008 OTS-00KG/US, TRANSMITTER, R-10M, U-10~55V DC, MANUFACTURER: EFECTOR, FOR MESCO CATHODE STRIPPING MACHINE | PC | 0 | 0 | CONSUMABLES | C | PD | 5100 | ERSA | OTHERS |  |  |  | EX |  |  | MESCO, INC.
200664 | PSR200664 | Yes | SENSOR, PHOTOELECTRIC SWITCH, MODEL OT5010 OTE-FNKG/US, RECEIVER, R-3M, U-10~50V DC, MANUFACTURER: EFECTOR, FOR MESCO CATHODE STRIPPING MACHINE | SENSOR, PHOTOELECTRIC SWITCH, MODEL OT5010 OTE-FNKG/US, RECEIVER, R-3M, U-10~50V DC, MANUFACTURER: EFECTOR, FOR MESCO CATHODE STRIPPING MACHINE | PC | 0 | 0 | CONSUMABLES | B | PD | 5100 | ERSA | OTHERS |  |  |  | EX |  |  | MESCO, INC.
309471 | PSR309471 | Yes | SENSOR, PHOTOELECTRIC SWITCH, TYPE OGE701, 10~36VDC, THROUGH-BEAM SENSOR, THREADED TYPE, M18 X 1, WITH PLUG AND SOCKET, PROTECTION CLASS 2 LASER, RECEIVER, MANUFACTURER: IFM-EFECTOR, FOR MESCO CATHODE STRIPPING MACHINE | SENSOR, PHOTOELECTRIC SWITCH, TYPE OGE701, 10~36VDC, THROUGH-BEAM SENSOR, THREADED TYPE, M18 X 1, WITH PLUG AND SOCKET, PROTECTION CLASS 2 LASER, RECEIVER, MANUFACTURER: IFM-EFECTOR, FOR MESCO CATHODE STRIPPING MACHINE | PC | 0 | 0 | CONSUMABLES | B | PD | 5100 | ERSA | OTHERS |  |  |  | EX
334407 | PSR334407 | Yes | SENSOR, PHOTOELECTRIC SWITCH, TYPE OGS701, 10~36VDC, THROUGH-BEAM SENSOR, THREADED TYPE, M18 X 1, WITH PLUG AND SOCKET, PROTECTION CLASS 2 LASER, TRANSMITTER, MANUFACTURER: IFM-EFECTOR, FOR MESCO CATHODE STRIPPING MACHINE | SENSOR, PHOTOELECTRIC SWITCH, TYPE OGS701, 10~36VDC, THROUGH-BEAM SENSOR, THREADED TYPE, M18 X 1, WITH PLUG AND SOCKET, PROTECTION CLASS 2 LASER, TRANSMITTER, MANUFACTURER: IFM-EFECTOR, FOR MESCO CATHODE STRIPPING MACHINE | PC | 0 | 0 | CONSUMABLES | B | PD | 5100 | ERSA | OTHERS |  |  |  | EX
202261 | PSR202261 | Yes | SENSOR, PHOTOELECTRIC, OGH581, OGH-FNKG/US/CUBE, DIFFUSE REFLECTION, CUBE, QUICK DISCONNECT, BACKGROUND SUPPRESSION, SENSING RANGE: 15 TO 200MM, DC NPN, LIGHT-ON / DARK-ON, PROGRAMMABLE, 10~30VDC, M12 CONNECTOR, RED LIGHT 624nm, | SENSOR, PHOTOELECTRIC, OGH581, OGH-FNKG/US/CUBE, DIFFUSE REFLECTION, CUBE, QUICK DISCONNECT, BACKGROUND SUPPRESSION, SENSING RANGE: 15 TO 200MM, DC NPN, LIGHT-ON / DARK-ON, PROGRAMMABLE, 10~30VDC, M12 CONNECTOR, RED LIGHT 624nm, EFECTOR 200, MAKER: IFM ELECTRONIC, FOR MESCO CATHODE STRIPPING MACHINE | PC | 0 | 0 | CONSUMABLES | B | PD | 5100 | ERSA | OTHERS |  |  |  | EX | MESCO | OGH581 | MESCO, INC.
000124 | PSR000124 | Yes | SENSOR, PHOTOELECTRIC, SC2P30-300E, SET EMITTER & RECEVIER WITH POWER SUPPLY: 24 VDC, FOR PLATE STRAIGHTENING MACHINE, RANGE: 0.2 - 19 MM, RESOLUTION: 3.5 W MAX, RESPONSE TIME: 9 MS, IP65, MFR: ELCO | SENSOR, PHOTOELECTRIC, SC2P30-300E, SET EMITTER & RECEVIER WITH POWER SUPPLY: 24 VDC, FOR PLATE STRAIGHTENING MACHINE, RANGE: 0.2 - 19 MM, RESOLUTION: 3.5 W MAX, RESPONSE TIME: 9 MS, IP65, MFR: ELCO | SE | 0 | 0 | CRITICAL | C | PD | 5100 | ERSA | OTHERS |  |  |  | EX |  |  | GENERAL EXPORTATION (H.K.) CO., LTD.
028139 | PSR028139 | Yes | SENSOR, PRESSURE, G1/4, OUTOTEC MATERIAL NO.: 613537, POSITION NO.: 47, REFERENCE DRAWING NO.: 10482417; FOR HYDRAULIC POWER UNIT, TWIN M18 ANODE CASTING, MFR: OUTOTEC | SENSOR, PRESSURE, G1/4, OUTOTEC MATERIAL NO.: 613537, POSITION NO.: 47, REFERENCE DRAWING NO.: 10482417; FOR HYDRAULIC POWER UNIT, TWIN M18 ANODE CASTING, MFR: OUTOTEC | PC | 1 | 1 | CONSUMABLES | B | V1 | 5100 | ERSA | OTHERS |  |  |  | HB
946834 | PSR946834 | Yes | SENSOR, PRESSURE, MODEL: SDE5-D10-FP-Q6E-M8, 15-30 VDC, 0-10 Bar, BRAND: FESTO | SENSOR, PRESSURE, MODEL: SDE5-D10-FP-Q6E-M8, 15-30 VDC, 0-10 Bar, BRAND: FESTO | PC | 0 | 0 | CONSUMABLES | C | PD | 5100 | ERSA | OTHERS |  |  |  | EX | FESTO INC. | MODEL: SDE5-D10-FP-Q6E-M8 | FESTO INC.
034873 | PSR034873 | Yes | SENSOR, PRESSURE, P/N SPWF-78R-1002-7-1-8-N00-300-1-566, SHIELD CASE, OUTPUT: 4 - 20 mA / 3-WIRE, INPUT: 0 - 10 BAR GAUGE, SUPPLY: 24VDC / (+)(-)10%, WITH FOUR CORE CABLE CONNECTOR, E326778, AWM, 2464, 22AWG, SPARE CODE: C0604.3.67 | SENSOR, PRESSURE, P/N SPWF-78R-1002-7-1-8-N00-300-1-566, SHIELD CASE, OUTPUT: 4 - 20 mA / 3-WIRE, INPUT: 0 - 10 BAR GAUGE, SUPPLY: 24VDC / (+)(-)10%, WITH FOUR CORE CABLE CONNECTOR, E326778, AWM, 2464, 22AWG, SPARE CODE: C0604.3.67 , DRAWING NO: CN0536DD0604MP1-4; FOR WET SAG MILL, Ø5.5 X 5.5m, MFR: CITIC HEAVY MACHINERY CO. | SE | 0 | 0 | CONSUMABLES | B | PD | 5100 | ERSA | OTHERS |  |  |  | EX
034870 | PSR034870 | Yes | SENSOR, PRESSURE, P/N SPWF-78R-2503-7-1-8-N00-300-1-566, SHIELD CASE, OUTPUT: 4 - 20 mA / 3-WIRE, INPUT: 0 - 250 BAR GAUGE, SUPPLY: 24VDC / (+)(-)10%, WITH FOUR CORE CABLE CONNECTOR, E326778, AWM, 2464, 22AWG, SPARE CODE: C0604.3.66 | SENSOR, PRESSURE, P/N SPWF-78R-2503-7-1-8-N00-300-1-566, SHIELD CASE, OUTPUT: 4 - 20 mA / 3-WIRE, INPUT: 0 - 250 BAR GAUGE, SUPPLY: 24VDC / (+)(-)10%, WITH FOUR CORE CABLE CONNECTOR, E326778, AWM, 2464, 22AWG, SPARE CODE: C0604.3.66 , DRAWING NO: CN0536DD0604MP1-4; FOR WET SAG MILL, Ø5.5 X 5.5m, MFR: STAUFF | SE | 0 | 0 | CONSUMABLES | B | PD | 5100 | ERSA | OTHERS |  |  |  | EX
038820 | PSR038820 | Yes | SENSOR, PRESSURE, S235J2 G1/2, PT-5.2.2; POSITION NO.: 6, REFERENCE DRAWING NO.: 6028210; FOR STEAM TRAP UNIT ASSEMBLY, STEAM DRYER, MFR: KUMERA | SENSOR, PRESSURE, S235J2 G1/2, PT-5.2.2; POSITION NO.: 6, REFERENCE DRAWING NO.: 6028210; FOR STEAM TRAP UNIT ASSEMBLY, STEAM DRYER, MFR: KUMERA | PC | 0 | 0 | CONSUMABLES | C | PD | 5100 | ERSA | OTHERS |  |  |  | EX
439141 | PSR439141 | Yes | SENSOR, PROXIMITY, INDUCTIVE SLOT, 3-WIRE, 30VDC MAXIMUM SUPPLY, TYPE SB3.5-E2 BLAU, DT: 290802, PART NO. 096295, MAKER: PEPPERL + FUCHS PTE LTD. 18 AYER RAJAH CRESENT, SINGAPORE 139942 | SENSOR, PROXIMITY, INDUCTIVE SLOT, 3-WIRE, 30VDC MAXIMUM SUPPLY, TYPE SB3.5-E2 BLAU, DT: 290802, PART NO. 096295, MAKER: PEPPERL + FUCHS PTE LTD. 18 AYER RAJAH CRESENT, SINGAPORE 139942 | PC | 0 | 0 | CONSUMABLES | C | PD | 5100 | ERSA | OTHERS |  |  |  | EX
030978 | PSR030978 | Yes | SENSOR, PULL, P/N KS20-500-420A, 4-20MA, SPARE CODE: A0607.7.9; FOR CONCENTRATE FILTER, TYPE: BL60, MFR: KAISI | SENSOR, PULL, P/N KS20-500-420A, 4-20MA, SPARE CODE: A0607.7.9; FOR CONCENTRATE FILTER, TYPE: BL60, MFR: KAISI | PC | 0 | 0 | CONSUMABLES | C | PD | 5100 | ERSA | OTHERS |  |  |  | EX |  |  | CHINA NERIN ENGINEERING CO., LTD.
942353 | PSR942353 | Yes | SENSOR, RELAY, PROTECTION, MODEL: HPS DS 1, AUXILIARY SUPPLY: 18 TO 28 VDC, POWER INPUT: APPROXIMATELY 2.5VA (24VDC), OPERATING RANGE, HALL SENSOR: 5mA to 30mA, RELAY OUTPUTS: ALARM CONTACT, 2 NORMALLY OPEN CONTACTS | SENSOR, RELAY, PROTECTION, MODEL: HPS DS 1, AUXILIARY SUPPLY: 18 TO 28 VDC, POWER INPUT: APPROXIMATELY 2.5VA (24VDC), OPERATING RANGE, HALL SENSOR: 5mA to 30mA, RELAY OUTPUTS: ALARM CONTACT, 2 NORMALLY OPEN CONTACTS , QUIESCENT CURRENT, CONTACT POWER: 230 VAC/DC, 2A, AMBIENT TEMPERATURE: 0 TO +50 DEGREES C, ENCLOSURE: THERMOPLASTIC, DIMENSIONS: W23 X H75 X D110 MM, FASTENING: ON STANDARD BUS BAR ACCORDING TO DIN 50022, PROTECTION CLASS: IP 20, WEIGHT: 140 G, MOUNTING POSITION: USER-DEFINED | PC | 0 | 0 | CRITICAL | B | PD | 5100 | ERSA | OTHERS |  |  |  | EX |  |  | GENERAL EXPORTATION (H.K.) CO., LTD.
034849 | PSR034849 | Yes | SENSOR, RESISTANCE TEMPERATURE DETECTOR, MAIN BEARING, P/N TR40, Φ5 X 40 mm, LENGTH: 2000 mm, 2PT100, TEMP. RANGE: -50 - +250 DEGREE CELCIUS, DOUBLE THREE LINE AND ADJUSTABLE, SPARE CODE: C0604.3.59 | SENSOR, RESISTANCE TEMPERATURE DETECTOR, MAIN BEARING, P/N TR40, Φ5 X 40 mm, LENGTH: 2000 mm, 2PT100, TEMP. RANGE: -50 - +250 DEGREE CELCIUS, DOUBLE THREE LINE AND ADJUSTABLE, SPARE CODE: C0604.3.59 , DRAWING NO: CN0536DD0604MP1-4; FOR WET SAG MILL, Ø5.5 X 5.5m, MFR: WIKA | SE | 0 | 0 | CONSUMABLES | B | PD | 5100 | ERSA | OTHERS |  |  |  | EX
944835 | PSR944835 | Yes | SENSOR, RETRO-REFLECTIVE, DIMENSION: 41.3 x 13 x 21 MM, WITH 5M CONNECTOR, REPLICATOR 100X100M, ANGLE BRACKET, MODEL: O6P302, SPECIAL FEATURE: POLARISATION FILTER, OPERATING VOLTAGE: 10~30 DC | SENSOR, RETRO-REFLECTIVE, DIMENSION: 41.3 x 13 x 21 MM, WITH 5M CONNECTOR, REPLICATOR 100X100M, ANGLE BRACKET, MODEL: O6P302, SPECIAL FEATURE: POLARISATION FILTER, OPERATING VOLTAGE: 10~30 DC, OUTPUTS: 2.5 V, 100 mA, 1000 Hz, PULSED, MAKER: IFM | PC | 0 | 0 | CRITICAL | B | PD | 5100 | ERSA | OTHERS |  |  |  | EX |  |  | FUJI TRADING CO., LTD.
015896 | PSR015896 | Yes | SENSOR, SPEED, ORDER NO.: 7MH7134, RBSS, WHEEL-DRIVEN RETURN BELT, WITHOUT SWITCH ISOLATOR, FOR BW100, BW500, OR SIWAREX FTC, MFR: MILLTRONICS | SENSOR, SPEED, ORDER NO.: 7MH7134, RBSS, WHEEL-DRIVEN RETURN BELT, WITHOUT SWITCH ISOLATOR, FOR BW100, BW500, OR SIWAREX FTC, MFR: MILLTRONICS | UT | 0 | 0 | CONSUMABLES | B | PD | 5100 | ERSA | OTHERS | 7MH7134 | 0003000318 | MILLTRONICS LIMITED | EX
629161 | PSR629161 | Yes | SENSOR, SPEED, TYPE MD-364, SN0130111GB, MSI-001-BWI-01/06469, MILLTRONICS | SENSOR, SPEED, TYPE MD-364, SN0130111GB, MSI-001-BWI-01/06469, MILLTRONICS | PC | 0 | 0 | CONSUMABLES | B | PD | 5100 | ERSA | OTHERS | MD-364, SN0130111GB | 0003000318 | MILLTRONICS LIMITED | EX
028130 | PSR028130 | Yes | SENSOR, TEMPERATURE, 4 ~ 20 mA / 0 ~ 10V, 40 ~ 300 DEG. C., OUTOTEC MATERIAL NO.: N048668675, POSITION NO.: 10, REFERENCE DRAWING NO.: 10482417; FOR HYDRAULIC POWER UNIT, TWIN M18 ANODE CASTING, MFR: OUTOTEC | SENSOR, TEMPERATURE, 4 ~ 20 mA / 0 ~ 10V, 40 ~ 300 DEG. C., OUTOTEC MATERIAL NO.: N048668675, POSITION NO.: 10, REFERENCE DRAWING NO.: 10482417; FOR HYDRAULIC POWER UNIT, TWIN M18 ANODE CASTING, MFR: OUTOTEC | PC | 1 | 1 | CRITICAL | B | V1 | 5100 | ERSA | OTHERS |  |  |  | HB
041753 | PSR041753 | Yes | SENSOR, TEMPERATURE, ORDER CODE: SSCO-TE00TSBWR2101XX; FOR EVAPORATIVE GAS COOLER; MFR: SPRAYING SYSTEMS CO. | SENSOR, TEMPERATURE, ORDER CODE: SSCO-TE00TSBWR2101XX; FOR EVAPORATIVE GAS COOLER; MFR: SPRAYING SYSTEMS CO. | PC | 2 | 3 | CONSUMABLES | B | V1 | 5100 | ERSA | OTHERS |  |  |  | HB |  |  | SPRAYING SYSTEMS CO. (PHILIPPINES) INC.
672635 | PSR672635 | Yes | SENSOR, TEMPERATURE, P/N 1089 0574 40, FOR AIR COMPRESSOR MODEL ZT 50 VSD, MAKER: ATLAS COPCO. | SENSOR, TEMPERATURE, P/N 1089 0574 40, FOR AIR COMPRESSOR MODEL ZT 50 VSD, MAKER: ATLAS COPCO. | PC | 0 | 0 | CONSUMABLES | C | PD | 3020 | ERSA | OTHERS | 1089057440 | 0003000000 | ATLAS COPCO | EX
051884 | PSR051884 | Yes | SENSOR, TEMPERATURE, P/N 39560628, FOR INGERSOLL RAND COMPRESSOR, SCREW-TYPE, AIR COOLED, MODEL: SSR-HPE350-2S, S/N: EE4275U17172 | SENSOR, TEMPERATURE, P/N 39560628, FOR INGERSOLL RAND COMPRESSOR, SCREW-TYPE, AIR COOLED, MODEL: SSR-HPE350-2S, S/N: EE4275U17172 | PC | 0 | 0 | CONSUMABLES | C | PD | 3020 | ERSA | OTHERS | 39560628 | 0003000400 | INGERSOLL RAND | EX
036268 | PSR036268 | Yes | SENSOR, TEMPERATURE, RTD, P/N NT00017612, SPARE CODE: A0901.1.52; FOR SATURATED STEAM TURBOSET OF BACKING PRESSURE TYPE; MFR: DRESSER-RAND | SENSOR, TEMPERATURE, RTD, P/N NT00017612, SPARE CODE: A0901.1.52; FOR SATURATED STEAM TURBOSET OF BACKING PRESSURE TYPE; MFR: DRESSER-RAND | PC | 1 | 1 | CONSUMABLES | B | V1 | 5100 | ERSA | OTHERS |  |  |  | HB |  |  | SIEMENS INC.
036382 | PSR036382 | Yes | SENSOR, TEMPERATURE, THERMOWELL WELD-IN, PT100, TAG NO.: TE-4.3.1; POSITION NO.: 13, REFERENCE DRAWING NO.: 6027055; FOR PRESSURE CONTROL UNIT, MAIN ASSEMBLY, STEAM DRYER, MFR: KUMERA | SENSOR, TEMPERATURE, THERMOWELL WELD-IN, PT100, TAG NO.: TE-4.3.1; POSITION NO.: 13, REFERENCE DRAWING NO.: 6027055; FOR PRESSURE CONTROL UNIT, MAIN ASSEMBLY, STEAM DRYER, MFR: KUMERA | PC | 1 | 2 | CONSUMABLES | C | V1 | 5100 | ERSA | OTHERS |  |  |  | HB |  |  | KUMERA CORPORATION
038821 | PSR038821 | Yes | SENSOR, TEMPERATURE, THERMOWELL WELD-IN, PT100, TE-5.2.1; POSITION NO.: 8, REFERENCE DRAWING NO.: 6028210; FOR STEAM TRAP UNIT ASSEMBLY, STEAM DRYER, MFR: KUMERA | SENSOR, TEMPERATURE, THERMOWELL WELD-IN, PT100, TE-5.2.1; POSITION NO.: 8, REFERENCE DRAWING NO.: 6028210; FOR STEAM TRAP UNIT ASSEMBLY, STEAM DRYER, MFR: KUMERA | PC | 0 | 0 | CONSUMABLES | C | PD | 5100 | ERSA | OTHERS |  |  |  | EX
039768 | PSR039768 | Yes | SENSOR, TEMPERATURE, TR88, BB1E1X2C3000, TA575-B1UBC4ED52A0, 160 DEG. C., PT100, 4-WIRE, RADIO 433.92 MHz, D: 27/18 MM, L: 225 MM, FLANGE, DN25, PN40, -0.1 KPa, MOUNTING DRAWING: 6 020 807; FOR KUMERA STEAM DRYER, MFR: ENDRESS+HAUSER | SENSOR, TEMPERATURE, TR88, BB1E1X2C3000, TA575-B1UBC4ED52A0, 160 DEG. C., PT100, 4-WIRE, RADIO 433.92 MHz, D: 27/18 MM, L: 225 MM, FLANGE, DN25, PN40, -0.1 KPa, MOUNTING DRAWING: 6 020 807; FOR KUMERA STEAM DRYER, MFR: ENDRESS+HAUSER | PC | 0 | 0 | CONSUMABLES | C | PD | 5100 | ERSA | OTHERS | BB1E1X2C3000, TA575-B1UBC4ED52A0 | 0003000269 | ENDRESS & HAUSER | EX |  |  | PROFEX INTERNATIONAL
629156 | PSR629156 | Yes | SENSOR, TRANSDUCER, ULTRASONIC, NON-CONTACT, ECHOMAX XPS-15, 1 NPT MOUNTING, 145°C OPERATING TEMP, 8 BARS PRESS., 0.6 - 12M MEASURING RANGE, 6° BEAM ANGLE, APPLICATION: HEAVY FUEL OIL, W/10M SENSOR BUILT-IN CABLE, SIEMENS MILLTRONICS | SENSOR, TRANSDUCER, ULTRASONIC, NON-CONTACT, ECHOMAX XPS-15, 1 NPT MOUNTING, 145°C OPERATING TEMP, 8 BARS PRESS., 0.6 - 12M MEASURING RANGE, 6° BEAM ANGLE, APPLICATION: HEAVY FUEL OIL, W/10M SENSOR BUILT-IN CABLE, SIEMENS MILLTRONICS | PC | 0 | 0 | CONSUMABLES | C | PD | 5100 | ERSA | OTHERS |  |  |  | EX
936300 | PSR936300 | Yes | SENSOR, TRANSMITTER, PRESSURE, TECHNICAL DATA: 2090PG 3S22A2 0-20BAR, PART NO.: L01046, MANUFACTURER: OUTOTEC, FOR 0509 LAROX FILTER PRESS | SENSOR, TRANSMITTER, PRESSURE, TECHNICAL DATA: 2090PG 3S22A2 0-20BAR, PART NO.: L01046, MANUFACTURER: OUTOTEC, FOR 0509 LAROX FILTER PRESS | UT | 0 | 0 | CONSUMABLES | C | PD | 5100 | ERSA | OTHERS | L01046 | 0003000030 | OUTOTEC | EX
031631 | PSR031631 | Yes | SENSOR, ULTRASONIC, P/N 622375; FOR ANODE CASTING (MECHANICAL START-UP/PRODUCTION SECURING PARTS), MFR: OUTOTEC | SENSOR, ULTRASONIC, P/N 622375; FOR ANODE CASTING (MECHANICAL START-UP/PRODUCTION SECURING PARTS), MFR: OUTOTEC | UT | 0 | 0 | CONSUMABLES | C | PD | 5100 | ERSA | OTHERS |  |  |  | EX
043817 | PSR043817 | Yes | SENSOR, VELOCITY, NON-CONTACTING MICROWAVE LIQUID, MICROW FLOW, SENSOR BODY MATERIAL: VALOX 357, MOUNTING CONNECTION: MOUNTING BRACKET WITH 45 DEG BEND (OPTIONAL), TRANSDUCER CABLE CONNECTION | SENSOR, VELOCITY, NON-CONTACTING MICROWAVE LIQUID, MICROW FLOW, SENSOR BODY MATERIAL: VALOX 357, MOUNTING CONNECTION: MOUNTING BRACKET WITH 45 DEG BEND (OPTIONAL), TRANSDUCER CABLE CONNECTION 15 METERS, OPERATING VOLTAGE: 10-28VDC, VELOCITY RANGE: 0.2 - 6.0 M/S, COMMUNICATION: RS485 AND MODBUS RTU; MFR: PULSAR PROCESS MEASUREMENT LTD. | UT | 0 | 0 | CONSUMABLES | C | PD | 5100 | ERSA | OTHERS |  |  |  | EX
045347 | PSR045347 | Yes | SENSOR, VIBRATION, MODEL: ST-2-H, RANGE: 0~20.00MM/S, IP65, SN: 144222, MFR: SKF / HANSFORD | SENSOR, VIBRATION, MODEL: ST-2-H, RANGE: 0~20.00MM/S, IP65, SN: 144222, MFR: SKF / HANSFORD | PC | 0 | 0 | CONSUMABLES | B | PD | 5100 | ERSA | OTHERS |  |  |  | EX |  |  | GENERAL EXPORTATION (H.K.) CO., LTD.
951539 | PSR951539 | Yes | SENSOR, VIBRATION, MODEL: VP-422, ACCELERATION RANGE (RMS): 0~19.6 m/s2, FREQUENCY RESPONSE: 10 - 5,000Hz+/-3dB, TRANSVERSE SENSITIVITY: <5%, OUTPUT CURRENT: 4 ~20mA DC, SUPPLY VOLTAGE:15~39 VDC, SETTLING TIME: 2 SEC., | SENSOR, VIBRATION, MODEL: VP-422, ACCELERATION RANGE (RMS): 0~19.6 m/s2, FREQUENCY RESPONSE: 10 - 5,000Hz+/-3dB, TRANSVERSE SENSITIVITY: <5%, OUTPUT CURRENT: 4 ~20mA DC, SUPPLY VOLTAGE:15~39 VDC, SETTLING TIME: 2 SEC., AMBIENT TEMPERATURE: -20~90 DEG.C, MAXIMUM SHOCK: 49,000 m/s2, OUTPUT IMPEDANCE: 600 Ω, CASE INSULATION: > 100 Mega Ω @500VDC, DIMENSION: φ27.5 MM X 56 MM, CASE MATERIAL: STAINLESS STEEL, OUTPUT CABLE: 2-CORE SHIELDED CABLE, WATER PROOF CONNECTOR TYPE, AVAILABLE ACCESSORY M12 - 4 PIN CONNECTOR, CABLE LENGTH:15 METER. | PC | 0 | 0 | CRITICAL | B | PD | 5100 | ERSA | OTHERS |  |  |  | EX
037510 | PSR037510 | Yes | SENSOR, VIBRATION, P/N 22738744; FOR AIR COMPRESSOR, MFR: INGERSOLL RAND | SENSOR, VIBRATION, P/N 22738744; FOR AIR COMPRESSOR, MFR: INGERSOLL RAND | PC | 0 | 0 | CONSUMABLES | C | PD | 3020 | ERSA | OTHERS | 22738744 | 0003000400 | INGERSOLL RAND | EX |  |  | COMPRESSAIR CENTER INC.
301868 | PSR301868 | Yes | SENSOR,LEVEL,SINGLE ACTION,SERIES LS1950HIGH TEMPERATURE, CAT#L-07188-38SENSOR, LIQUID-FUEL (LIQUID LEVEL SWITCH), HIGH TEMPERATURE;ELECTRICAL RATING = 20VA, 120 TO 240 VAC, WITH STAINLESS STEEL FLOAT | SENSOR,LEVEL,SINGLE ACTION,SERIES LS1950HIGH TEMPERATURE, CAT#L-07188-38SENSOR, LIQUID-FUEL (LIQUID LEVEL SWITCH), HIGH TEMPERATURE;ELECTRICAL RATING = 20VA, 120 TO 240 VAC, WITH STAINLESS STEEL FLOAT | PC | 0 | 0 | CRITICAL | B | PD | 5100 | ERSA | OTHERS |  |  |  | EX
459858 | PSR459858 | Yes | SENSOR,PRESSURE,0-15 PSIG,AIR COMPRESSOR(OLD P/N:3954-1693) | SENSOR,PRESSURE,0-15 PSIG,AIR COMPRESSOR(OLD P/N:3954-1693) | PC | 0 | 0 | CONSUMABLES | C | PD | 5100 | ERSA | OTHERS |  |  |  | EX
400415 | PSR400415 | Yes | SEPARATOR ELEMENT, P/N 39863865, FOR AIR COMPRESSOR MODEL SSR-XF200, SERIAL NO. F39091UO4311, MANUFACTURER: INGERSOLL-RAND. | SEPARATOR ELEMENT, P/N 39863865, FOR AIR COMPRESSOR MODEL SSR-XF200, SERIAL NO. F39091UO4311, MANUFACTURER: INGERSOLL-RAND. | PC | 0 | 0 | CONSUMABLES | B | PD | 3020 | ERSA | OTHERS | P/N: 39863865 | 0003000400 | INGERSOLL RAND | EX |  |  | INGERSOLL-RAND SINGAPORE ENTERPRISES PTE. LTD.
935162 | PSR935162 | Yes | SEPARATOR, ELECTROMAGNETIC, MODEL: RCDY-14, 11.86KW, WITHOUT ELECTRIC TROLLEY AND MANUAL HOIST, REF. DRAWING NO.: CN0536DD0603MP -1-6; FOR NEW SFP BELT CONVEYOR 1 | SEPARATOR, ELECTROMAGNETIC, MODEL: RCDY-14, 11.86KW, WITHOUT ELECTRIC TROLLEY AND MANUAL HOIST, REF. DRAWING NO.: CN0536DD0603MP -1-6; FOR NEW SFP BELT CONVEYOR 1 | UT | 0 | 0 | CRITICAL | B | PD | 5700 | ERSA | OTHERS |  |  |  | EX
051965 | PSR051965 | Yes | SEPARATOR, OIL, S-520A, INLET/OUTLET TUBE 28 MM DIAMETER; FOR COMBINED FREEZE AND ABSORPTION DRYER, MODEL: MODEL: SLZH-200NW, MFR: HANGZOU SHANLI | SEPARATOR, OIL, S-520A, INLET/OUTLET TUBE 28 MM DIAMETER; FOR COMBINED FREEZE AND ABSORPTION DRYER, MODEL: MODEL: SLZH-200NW, MFR: HANGZOU SHANLI | AY | 0 | 0 | CONSUMABLES | C | PD | 5920 | ERSA | OTHERS |  |  |  | EX
948553 | PSR948553 | Yes | SEPARATOR, P/N 1000194818, POS. NO: 940, FOR SATURATED STEAM TURBOSET OF BACKING PRESSURE, TYPE: GTW + B5S-5, TURBINE SERIAL NO.: 21227, MFR: DRESSER-RAND | SEPARATOR, P/N 1000194818, POS. NO: 940, FOR SATURATED STEAM TURBOSET OF BACKING PRESSURE, TYPE: GTW + B5S-5, TURBINE SERIAL NO.: 21227, MFR: DRESSER-RAND | PC | 0 | 0 | CRITICAL | B | PD | 5920 | ERSA | OTHERS |  |  |  | EX
948554 | PSR948554 | Yes | SEPARATOR, P/N 1000194825, POS. NO: 950, FOR SATURATED STEAM TURBOSET OF BACKING PRESSURE, TYPE: GTW + B5S-5, TURBINE SERIAL NO.: 21227, MFR: DRESSER-RAND | SEPARATOR, P/N 1000194825, POS. NO: 950, FOR SATURATED STEAM TURBOSET OF BACKING PRESSURE, TYPE: GTW + B5S-5, TURBINE SERIAL NO.: 21227, MFR: DRESSER-RAND | PC | 0 | 0 | CRITICAL | B | PD | 5920 | ERSA | OTHERS |  |  |  | EX
948495 | PSR948495 | Yes | SEPARATOR, P/N 1000297956, POS. NO.: 250, FOR SATURATED STEAM TURBOSET OF BACKING PRESSURE, TYPE: GTW + B5S-5, TURBINE SERIAL NO.: 21227, MFR: DRESSER-RAND | SEPARATOR, P/N 1000297956, POS. NO.: 250, FOR SATURATED STEAM TURBOSET OF BACKING PRESSURE, TYPE: GTW + B5S-5, TURBINE SERIAL NO.: 21227, MFR: DRESSER-RAND | PC | 0 | 0 | CRITICAL | B | PD | 5920 | ERSA | OTHERS |  |  |  | EX
948497 | PSR948497 | Yes | SEPARATOR, P/N 1000297957, POS. NO.: 270, FOR SATURATED STEAM TURBOSET OF BACKING PRESSURE, TYPE: GTW + B5S-5, TURBINE SERIAL NO.: 21227, MFR: DRESSER-RAND | SEPARATOR, P/N 1000297957, POS. NO.: 270, FOR SATURATED STEAM TURBOSET OF BACKING PRESSURE, TYPE: GTW + B5S-5, TURBINE SERIAL NO.: 21227, MFR: DRESSER-RAND | PC | 0 | 0 | CRITICAL | B | PD | 5920 | ERSA | OTHERS |  |  |  | EX
948472 | PSR948472 | Yes | SEPARATOR, P/N 1000334401, POS. NO.: 60, FOR SATURATED STEAM TURBOSET OF BACKING PRESSURE, TYPE: GTW + B5S-5, TURBINE SERIAL NO.: 21227, MFR: DRESSER-RAND | SEPARATOR, P/N 1000334401, POS. NO.: 60, FOR SATURATED STEAM TURBOSET OF BACKING PRESSURE, TYPE: GTW + B5S-5, TURBINE SERIAL NO.: 21227, MFR: DRESSER-RAND | PC | 0 | 0 | CRITICAL | B | PD | 5920 | ERSA | OTHERS |  |  |  | EX
948471 | PSR948471 | Yes | SEPARATOR, P/N 1000334591, POS. NO.: 50, FOR SATURATED STEAM TURBOSET OF BACKING PRESSURE, TYPE: GTW + B5S-5, TURBINE SERIAL NO.: 21227, MFR: DRESSER-RAND | SEPARATOR, P/N 1000334591, POS. NO.: 50, FOR SATURATED STEAM TURBOSET OF BACKING PRESSURE, TYPE: GTW + B5S-5, TURBINE SERIAL NO.: 21227, MFR: DRESSER-RAND | PC | 0 | 0 | CRITICAL | B | PD | 5920 | ERSA | OTHERS |  |  |  | EX
947881 | PSR947881 | Yes | SERVICE REQUEST FOR SN: 048874 - SERVICE REQUEST FOR THE REBUILD VALVE, DOME, 250 MM, PRO-DV PHV (0~200 DEG. C.) (IVVS), WITH ECCENTRIC OUTLET, PRODUCT REFERENCE: K60825615, FOR PRI OUTLET DOMEVALVE, PC-0302-DC-01/02; MFR: SCHENCK PROCESS | SERVICE REQUEST FOR SN: 048874 - SERVICE REQUEST FOR THE REBUILD VALVE, DOME, 250 MM, PRO-DV PHV (0~200 DEG. C.) (IVVS), WITH ECCENTRIC OUTLET, PRODUCT REFERENCE: K60825615, FOR PRI OUTLET DOMEVALVE, PC-0302-DC-01/02; MFR: SCHENCK PROCESS | AY |  |  | CRITICAL | B | PD | 2240 | ERSA | OTHERS |  |  |  | EX
947884 | PSR947884 | Yes | SERVICE REQUEST FOR SN: 048880 - SERVICE REQUEST FOR THE REBUILD VALVE, DOME, 150 MM, PRO-DV PHV, (0~200 DEG. C.) ( IVVSS), PROJECT NO.: K60825, PRODUCT REFERENCE: K60825603; FOR VENT DOMEVALVE, PC-0302-DC-01/02; MFR: SCHENCK PROCESS | SERVICE REQUEST FOR SN: 048880 - SERVICE REQUEST FOR THE REBUILD VALVE, DOME, 150 MM, PRO-DV PHV, (0~200 DEG. C.) ( IVVSS), PROJECT NO.: K60825, PRODUCT REFERENCE: K60825603; FOR VENT DOMEVALVE, PC-0302-DC-01/02; MFR: SCHENCK PROCESS | AY |  |  | CRITICAL | B | PD | 2240 | ERSA | OTHERS |  |  |  | EX
114154 | PSR114154 | Yes | SERVOLIFTER, THRUST: 50 KG, STROKE: 75 MM, TYPE: HD, FORM: S, 3-PHASE, INSULATION: CLASS B, RATING: CONTINUOUS, AMBIENT TEMPERATURE: 40°C, VOLTS: 400~440, CYCLES: 60 Hz, AMPS: 0.4, MFG. NO. E79719.6, MFR: HITACHI LTD., TOKYO, JAPAN | SERVOLIFTER, THRUST: 50 KG, STROKE: 75 MM, TYPE: HD, FORM: S, 3-PHASE, INSULATION: CLASS B, RATING: CONTINUOUS, AMBIENT TEMPERATURE: 40°C, VOLTS: 400~440, CYCLES: 60 Hz, AMPS: 0.4, MFG. NO. E79719.6, MFR: HITACHI LTD., TOKYO, JAPAN | PC | 0 | 0 | CONSUMABLES | C | PD | 5955 | ERSA | OTHERS | TYPE: HD, MFG. NO.: E79719.6 | 0003000004 | HITACHI | EX
057070 | PSR057070 | Yes | SET, PACKING, P/N 131, FOR LEWIS PUMP, TYPE: MTHL GASTIGHT, SIZE: 6H, SPEC 63C, J=70, SERIAL NUMBER 62134 | SET, PACKING, P/N 131, FOR LEWIS PUMP, TYPE: MTHL GASTIGHT, SIZE: 6H, SPEC 63C, J=70, SERIAL NUMBER 62134 | SE | 0 | 0 | CRITICAL | B | PD | 3000 | ERSA | OTHERS | 131 | 0003000303 | LEWIS CHAS S & COMPANY INC | EX
948551 | PSR948551 | Yes | SET, SCREW, P/N 1000299021, POS. NO: 920, FOR SATURATED STEAM TURBOSET OF BACKING PRESSURE, TYPE: GTW + B5S-5, TURBINE SERIAL NO.: 21227, MFR: DRESSER-RAND | SET, SCREW, P/N 1000299021, POS. NO: 920, FOR SATURATED STEAM TURBOSET OF BACKING PRESSURE, TYPE: GTW + B5S-5, TURBINE SERIAL NO.: 21227, MFR: DRESSER-RAND | PC | 0 | 0 | CONSUMABLES | C | PD | 5920 | ERSA | OTHERS |  |  |  | EX
949124 | PSR949124 | Yes | SET, TUBING, P/N 0210369, POS NO.: 67, DUPLEX FILTER FOR LUBE OIL FILTER SYSTEM OF SATURATED STEAM TURBINE, TYPE: GTW + B5S-5, TURBINE SERIAL NO.: 21228, MFR: BOLLFILTER | SET, TUBING, P/N 0210369, POS NO.: 67, DUPLEX FILTER FOR LUBE OIL FILTER SYSTEM OF SATURATED STEAM TURBINE, TYPE: GTW + B5S-5, TURBINE SERIAL NO.: 21228, MFR: BOLLFILTER | PC | 0 | 0 | CRITICAL | B | PD | 5920 | ERSA | OTHERS |  |  |  | EX
106048 | PSR106048 | Yes | SETTER, CONTINUOUS OUTPUT TYPE, TYPE: PDF111A2-ARYYC-YY-S, RATED SUPPLY: 100~240 VAC, 50/60HZ, CONSUMPTION: 60VA MAX., 16A, MANUFACTURER: FUJI ELECTRIC SYSTEMS CO. LTD., MADE IN JAPAN | SETTER, CONTINUOUS OUTPUT TYPE, TYPE: PDF111A2-ARYYC-YY-S, RATED SUPPLY: 100~240 VAC, 50/60HZ, CONSUMPTION: 60VA MAX., 16A, MANUFACTURER: FUJI ELECTRIC SYSTEMS CO. LTD., MADE IN JAPAN | PC | 0 | 0 | CRITICAL | A | PD | 1600 | ERSA | OTHERS |  |  |  | EX
056214 | PSR056214 | Yes | SHACKLE, ANCHOR, BOLT TYPE, 55 TONS WORKING LOAD LIMIT, NOMINAL SHACKLE SIZE: 2-1/2, ALLOY BOWS & ALLOY BOLTS, QUENCHED & TEMPERED | SHACKLE, ANCHOR, BOLT TYPE, 55 TONS WORKING LOAD LIMIT, NOMINAL SHACKLE SIZE: 2-1/2, ALLOY BOWS & ALLOY BOLTS, QUENCHED & TEMPERED | PC | 0 | 0 | CONSUMABLES | C | PD | 4090 | ERSA | OTHERS |  |  |  | EX
256228 | PSR256228 | Yes | SHACKLE, ANCHOR, FORGED STEEL, 1-1/2 SCREW PIN DIAMETER, 17 TONS CAPACITY | SHACKLE, ANCHOR, FORGED STEEL, 1-1/2 SCREW PIN DIAMETER, 17 TONS CAPACITY | PC | 0 | 0 | CONSUMABLES | C | PD | 4090 | ERSA | OTHERS |  |  |  | EX
022181 | PSR022181 | Yes | SHACKLE, P/N S-DX17, SPARE CODE: A0101.1.19, S/N A230300003, DRAWING NO.: G500003774; FOR DHI 40 TON / 42 METERS GANTRY CRANE | SHACKLE, P/N S-DX17, SPARE CODE: A0101.1.19, S/N A230300003, DRAWING NO.: G500003774; FOR DHI 40 TON / 42 METERS GANTRY CRANE | PC | 0 | 0 | CONSUMABLES | C | PD | 5935 | ERSA | OTHERS |  |  |  | EX
107135 | PSR107135 | Yes | SHACKLE, THRUSTOR DISC BRAKE, TB-TD TYPE, S/N 150203101; FOR CN-D81 AND CN-D82 MAIN AND AUXILIARY HOISTING BRAKING SYSTEM, MFR: T.H. ELEMA ENG. CO., LTD | SHACKLE, THRUSTOR DISC BRAKE, TB-TD TYPE, S/N 150203101; FOR CN-D81 AND CN-D82 MAIN AND AUXILIARY HOISTING BRAKING SYSTEM, MFR: T.H. ELEMA ENG. CO., LTD | PC | 0 | 0 | CONSUMABLES | C | PD | 5920 | ERSA | OTHERS |  |  |  | EX
034099 | PSR034099 | Yes | SHAFT ASSEMBLY, CHUCK, OUTOTEC P/N 10303366, POSITION NO. 4, WITH SHAFT CORROSION PROTECTION, OUTOTEC ASSEMBLY DRAWING NO: 10303366-1, OUTOTEC MANUFACTURING DRAWING NO: 10303366-1; FOR ANODE COLLECTING AND HANDLING SYSTEM 1, | SHAFT ASSEMBLY, CHUCK, OUTOTEC P/N 10303366, POSITION NO. 4, WITH SHAFT CORROSION PROTECTION, OUTOTEC ASSEMBLY DRAWING NO: 10303366-1, OUTOTEC MANUFACTURING DRAWING NO: 10303366-1; FOR ANODE COLLECTING AND HANDLING SYSTEM 1, TAKE-OFF DEVICE 1 and 2, MFR: OUTOTEC | AY | 0 | 0 | CONSUMABLES | C | PD | 5920 | ERSA | OTHER |  |  |  | EX
035513 | PSR035513 | Yes | SHAFT ASSEMBLY, MAIN, C40-0102000000, SHAFT DIAMETER: 200 MM, MATERIAL: CARBON STEEL, RUBBER, CAST IRON, CAST STEEL, SPARE CODE: D0604.1.1, DRAWING NO.: CN0536DD0604MP1-7; WITH SHAFT CORROSION PROTECTION; FOR FLOTATION MACHINE, CLF-40; | SHAFT ASSEMBLY, MAIN, C40-0102000000, SHAFT DIAMETER: 200 MM, MATERIAL: CARBON STEEL, RUBBER, CAST IRON, CAST STEEL, SPARE CODE: D0604.1.1, DRAWING NO.: CN0536DD0604MP1-7; WITH SHAFT CORROSION PROTECTION; FOR FLOTATION MACHINE, CLF-40; MFR: BGRIMM MACHINERY AND ELECTRICS TECHNOLOGY CO., LTD | AY | 0 | 0 | CONSUMABLES | B | PD | 5920 | UNBW | CAPITAL |  |  |  | EX
030271 | PSR030271 | Yes | SHAFT ASSEMBLY, MAIN, P/N C40-0102000000, SPARE CODE: D0604.1.1, DRAWING NO.: CN0536DD0604MP1-7; WITH SHAFT CORROSION PROTECTION, FOR FLOTATION MACHINE, CLF-40; MFR: BGRIMM MACHINERY AND ELECTRICS TECHNOLOGY CO., LTD | SHAFT ASSEMBLY, MAIN, P/N C40-0102000000, SPARE CODE: D0604.1.1, DRAWING NO.: CN0536DD0604MP1-7; WITH SHAFT CORROSION PROTECTION, FOR FLOTATION MACHINE, CLF-40; MFR: BGRIMM MACHINERY AND ELECTRICS TECHNOLOGY CO., LTD | PC | 0 | 0 | CONSUMABLES | A | PD | 5920 | ERSA | OTHERS |  |  |  | EX
039776 | PSR039776 | Yes | SHAFT COMPONENTS, SPARE CODE: C0504.2.11, ITEM NO.: 8; FOR AUTOMATIC SELF-CLEANING FILTER 1A/B (EL-350-K1-1.0-0.5-W4), WITH SHAFT CORROSION PROTECTION, MFR: NANJING BIJUR MACHINERY PRODUCT.,LTD | SHAFT COMPONENTS, SPARE CODE: C0504.2.11, ITEM NO.: 8; FOR AUTOMATIC SELF-CLEANING FILTER 1A/B (EL-350-K1-1.0-0.5-W4), WITH SHAFT CORROSION PROTECTION, MFR: NANJING BIJUR MACHINERY PRODUCT.,LTD | PC | 0 | 0 | CONSUMABLES | C | PD | 5920 | ERSA | OTHERS |  |  |  | EX |  |  | GENERAL EXPORTATION (H.K.) CO., LTD.
057634 | PSR057634 | Yes | SHAFT SEAL, KIT, P/N 39311501, WITH SHAFT CORROSION PROTECTION, FOR AIR COMPRESSOR MODEL XF-200, MFR: INGERSOLL RAND COMPANY | SHAFT SEAL, KIT, P/N 39311501, WITH SHAFT CORROSION PROTECTION, FOR AIR COMPRESSOR MODEL XF-200, MFR: INGERSOLL RAND COMPANY | KT | 0 | 0 | CRITICAL | B | PD | 2230 | ERSA | OTHERS | 39311501 | 0003000400 | INGERSOLL RAND | EX
057632 | PSR057632 | Yes | SHAFT SEAL, P/N 89292445, WITH SHAFT CORROSION PROTECTION, FOR AIR COMPRESSOR MODEL XF-250, MFR: INGERSOLL RAND COMPANY | SHAFT SEAL, P/N 89292445, WITH SHAFT CORROSION PROTECTION, FOR AIR COMPRESSOR MODEL XF-250, MFR: INGERSOLL RAND COMPANY | PC | 0 | 0 | CRITICAL | B | PD | 2230 | ERSA | OTHERS | 89292445 | 0003000400 | INGERSOLL RAND | EX |  |  | INGERSOLL-RAND SINGAPORE ENTERPRISES PTE. LTD.
039161 | PSR039161 | Yes | SHAFT SET, FLOATING WITH KEY, MFG. NO.: 80C-326; REFERENCE DRAWING. NO.: OC-20140-1/OC-20140-38; FOR BRIDGE TRAVEL OF 20 TON OVERHEAD TRAVELLING CRANE, MFR: OKURA LTD., JAPAN/MESCO INC. | SHAFT SET, FLOATING WITH KEY, MFG. NO.: 80C-326; REFERENCE DRAWING. NO.: OC-20140-1/OC-20140-38; FOR BRIDGE TRAVEL OF 20 TON OVERHEAD TRAVELLING CRANE, MFR: OKURA LTD., JAPAN/MESCO INC. | SE | 0 | 0 | CRITICAL | B | ND | 5935 | UNBW | CAPITAL |  |  |  | EX
057635 | PSR057635 | Yes | SHAFT SLEEVE, KIT, P/N 39402300, WITH SHAFT CORROSION PROTECTION, FOR AIR COMPRESSOR MODEL XF-200, MFR: INGERSOLL RAND COMPANY | SHAFT SLEEVE, KIT, P/N 39402300, WITH SHAFT CORROSION PROTECTION, FOR AIR COMPRESSOR MODEL XF-200, MFR: INGERSOLL RAND COMPANY | KT | 0 | 0 | CRITICAL | B | PD | 3020 | ERSA | OTHERS | 39402300 | 0003000400 | INGERSOLL RAND | EX
057633 | PSR057633 | Yes | SHAFT SLEEVE, P/N 39405287, WITH SHAFT CORROSION PROTECTION, FOR AIR COMPRESSOR MODEL XF-250, MFR: INGERSOLL RAND COMPANY | SHAFT SLEEVE, P/N 39405287, WITH SHAFT CORROSION PROTECTION, FOR AIR COMPRESSOR MODEL XF-250, MFR: INGERSOLL RAND COMPANY | PC | 0 | 0 | CRITICAL | B | PD | 3020 | ERSA | OTHERS | 39405287 | 0003000400 | INGERSOLL RAND | EX |  |  | INGERSOLL-RAND SINGAPORE ENTERPRISES PTE. LTD.
945269 | PSR945269 | Yes | SHAFT, GEAR, P/N 12, MATERIAL: S45C, WITH SHAFT CORROSION PROTECTION, FOR PSA VACUUM PUMP TYPE LIG-650 WP, REFERENCE DWG. NO. RA-23303, MFR: TAIKO KIKAI INDUSTRIES CO., LTD., JAPAN | SHAFT, GEAR, P/N 12, MATERIAL: S45C, WITH SHAFT CORROSION PROTECTION, FOR PSA VACUUM PUMP TYPE LIG-650 WP, REFERENCE DWG. NO. RA-23303, MFR: TAIKO KIKAI INDUSTRIES CO., LTD., JAPAN | PC | 0 | 0 | CRITICAL | B | PD | 3000 | ERSA | OTHERS |  |  |  | EX
044965 | PSR044965 | Yes | SHAFT, 350S-44, SPARE CODE: A0317.2.6, POSITION NO.: 7; WITH SHAFT CORROSION PROTECTION, FOR COOLING WATER PUMP, MFR: SHANDONG SHUANGLUN CO., LTD | SHAFT, 350S-44, SPARE CODE: A0317.2.6, POSITION NO.: 7; WITH SHAFT CORROSION PROTECTION, FOR COOLING WATER PUMP, MFR: SHANDONG SHUANGLUN CO., LTD | PC | 0 | 0 | CONSUMABLES | A | PD | 3000 | ERSA | OTHERS |  |  |  | EX
947282 | PSR947282 | Yes | SHAFT, AERATOR, P/N: 8, WITH SHAFT CORROSION PROTECTION, FOR 511 OXIDATION TANK, MFR: JIANGSU NEW HONGDA GROUP | SHAFT, AERATOR, P/N: 8, WITH SHAFT CORROSION PROTECTION, FOR 511 OXIDATION TANK, MFR: JIANGSU NEW HONGDA GROUP | PC | 0 | 0 | CRITICAL | B | PD | 5920 | ERSA | OTHERS |  |  |  | EX |  |  | GENERAL EXPORTATION (H.K.) CO., LTD.
047892 | PSR047892 | Yes | SHAFT, AGITATOR, POSITION NO: 2, DRAWING NO: CN0536SD0604MP1-135; WITH SHAFT CORROSION PROTECTION, FOR ROUGHER CONDITIONING TANK AGITATOR; MFR: JIANGSU XIN HONGDA GROUP CO. LTD. | SHAFT, AGITATOR, POSITION NO: 2, DRAWING NO: CN0536SD0604MP1-135; WITH SHAFT CORROSION PROTECTION, FOR ROUGHER CONDITIONING TANK AGITATOR; MFR: JIANGSU XIN HONGDA GROUP CO. LTD. | SE | 0 | 0 | CONSUMABLES | B | PD | 5920 | ERSA | OTHERS |  |  |  | EX
053389 | PSR053389 | Yes | SHAFT, ASSEMBLY, WITH IMPELLER, BLOWER MODEL: CF300-1.54, AIRFLOW: 300M3/MIN. CENTRIFUGAL FLOTATION BLOWER (BL-0604-MP-01A/B), WITH SHAFT CORROSION PROTECTION, MFR: XI’ AN CASTLE BLOWER EQUIPMENT LTD | SHAFT, ASSEMBLY, WITH IMPELLER, BLOWER MODEL: CF300-1.54, AIRFLOW: 300M3/MIN. CENTRIFUGAL FLOTATION BLOWER (BL-0604-MP-01A/B), WITH SHAFT CORROSION PROTECTION, MFR: XI’ AN CASTLE BLOWER EQUIPMENT LTD | AY | 0 | 0 | CONSUMABLES | A | ND | 5920 | UNBW | CAPITAL |  |  |  | EX |  |  | GENERAL EXPORTATION (H.K.) CO., LTD.
030560 | PSR030560 | Yes | SHAFT, AUXILIARY, P/N P34-104, LENGTH: 142 mm, DIAMETER: 8.5 mm, MATERIAL: STAINLESS STEEL, SPARE CODE: A0510.3.5, DRAWING NO.: CN0536DD0510WD1-4; WITH SHAFT CORROSION PROTECTION, FOR THICKENER UNDERFLOW PUMP, | SHAFT, AUXILIARY, P/N P34-104, LENGTH: 142 mm, DIAMETER: 8.5 mm, MATERIAL: STAINLESS STEEL, SPARE CODE: A0510.3.5, DRAWING NO.: CN0536DD0510WD1-4; WITH SHAFT CORROSION PROTECTION, FOR THICKENER UNDERFLOW PUMP, | PC | 0 | 0 | CONSUMABLES | C | PD | 3000 | ERSA | OTHERS |  |  |  | EX
039813 | PSR039813 | Yes | SHAFT, BACK, P/N 1200 ZAJW-1C-3, MATERIAL: 45, SPARE CODE: A0315.4.4; POSITION NO.: 18, REFERENCE DRAWING NO.:1200 ZAJW-1C-0; WITH SHAFT CORROSION PROTECTION, FOR ELECTRIC BUTTERFLY VALVE, DN1200, ZAJW-1C-0; MFR: AUMA ACTUATOR | SHAFT, BACK, P/N 1200 ZAJW-1C-3, MATERIAL: 45, SPARE CODE: A0315.4.4; POSITION NO.: 18, REFERENCE DRAWING NO.:1200 ZAJW-1C-0; WITH SHAFT CORROSION PROTECTION, FOR ELECTRIC BUTTERFLY VALVE, DN1200, ZAJW-1C-0; MFR: AUMA ACTUATOR | PC | 0 | 0 | CONSUMABLES | C | PD | 5920 | ERSA | OTHERS |  |  |  | EX
050245 | PSR050245 | Yes | SHAFT, BEARING, P/N P3884E-00, WITH SHAFT CORROSION PROTECTION, FOR FSF EP & WHB DUST PNEUMATIC CONVEYING BALANCE LINE DOME VALVE 100 MM BULKHEAD WATER COOLED PRO-DV PH1 (SVVS) (-10 TO 280 DEG. C.); MFR: SCHENCK PROCESS | SHAFT, BEARING, P/N P3884E-00, WITH SHAFT CORROSION PROTECTION, FOR FSF EP & WHB DUST PNEUMATIC CONVEYING BALANCE LINE DOME VALVE 100 MM BULKHEAD WATER COOLED PRO-DV PH1 (SVVS) (-10 TO 280 DEG. C.); MFR: SCHENCK PROCESS | PC | 0 | 0 | CONSUMABLES | C | PD | 5920 | ERSA | OTHERS |  |  |  | EX
048960 | PSR048960 | Yes | SHAFT, BEARING, P/N P8013D-00, WITH SHAFT CORROSION PROTECTION, FOR FSF WHB, EP, LIW & CONCENTRATE PNEUMATIC CONVEYING INLET DOME VALVE 300MM; MFR: SCHENCK PROCESS | SHAFT, BEARING, P/N P8013D-00, WITH SHAFT CORROSION PROTECTION, FOR FSF WHB, EP, LIW & CONCENTRATE PNEUMATIC CONVEYING INLET DOME VALVE 300MM; MFR: SCHENCK PROCESS | SE | 0 | 0 | CONSUMABLES | C | PD | 5920 | ERSA | OTHERS |  |  |  | EX
048985 | PSR048985 | Yes | SHAFT, BOSS, ITEM NO. 23, DRAWING NO.: K60825603, P/N P4678E-00, WITH SHAFT CORROSION PROTECTION, FOR FSF CONCENTRATE PNEUMATIC CONVEYING VENT DOME VALVE 150MM PRO-DV; MFR: SCHENCK PROCESS | SHAFT, BOSS, ITEM NO. 23, DRAWING NO.: K60825603, P/N P4678E-00, WITH SHAFT CORROSION PROTECTION, FOR FSF CONCENTRATE PNEUMATIC CONVEYING VENT DOME VALVE 150MM PRO-DV; MFR: SCHENCK PROCESS | PC | 0 | 0 | CONSUMABLES | C | PD | 5920 | ERSA | OTHERS |  |  |  | EX
048946 | PSR048946 | Yes | SHAFT, BOSS, ITEM NO. 23, DRAWING NO.: K60825615 & K60825604, P/N P1915D-00, WITH SHAFT CORROSION PROTECTION, FOR CONCENTRATE PNUEMATIC CONVEYING PRIMARY & SECONDARY OUTLET DOME VALVE 250 MM; MFR: SCHENCK PROCESS | SHAFT, BOSS, ITEM NO. 23, DRAWING NO.: K60825615 & K60825604, P/N P1915D-00, WITH SHAFT CORROSION PROTECTION, FOR CONCENTRATE PNUEMATIC CONVEYING PRIMARY & SECONDARY OUTLET DOME VALVE 250 MM; MFR: SCHENCK PROCESS | PC | 0 | 0 | CONSUMABLES | C | PD | 5920 | ERSA | OTHERS |  |  |  | EX
029551 | PSR029551 | Yes | SHAFT, BOSS, P/N P18603E-00, SPARE CODE: A0309.2.11.19, CAT NO.: 5023; WITH SHAFT CORROSION PROTECTION, FOR 80 MM INLINE DOME VAVLE, PHV (100 ~ 200 DEG. C.), MFR: NMT PNEUMATIC TRANSPORT TECHNOLOGY CO.,LTD. | SHAFT, BOSS, P/N P18603E-00, SPARE CODE: A0309.2.11.19, CAT NO.: 5023; WITH SHAFT CORROSION PROTECTION, FOR 80 MM INLINE DOME VAVLE, PHV (100 ~ 200 DEG. C.), MFR: NMT PNEUMATIC TRANSPORT TECHNOLOGY CO.,LTD. | PC | 0 | 0 | CONSUMABLES | C | PD | 5920 | ERSA | OTHERS |  |  |  | EX
048971 | PSR048971 | Yes | SHAFT, BOSS, P/N P2484D-00, WITH SHAFT CORROSION PROTECTION, FOR FSF EP & CONCENTRATE PNEUMATIC CONVEYING INLET DOME VALVE 300MM; MFR: SCHENCK PROCESS | SHAFT, BOSS, P/N P2484D-00, WITH SHAFT CORROSION PROTECTION, FOR FSF EP & CONCENTRATE PNEUMATIC CONVEYING INLET DOME VALVE 300MM; MFR: SCHENCK PROCESS | PC | 0 | 0 | CONSUMABLES | C | PD | 5920 | ERSA | OTHERS |  |  |  | EX
028116 | PSR028116 | Yes | SHAFT, C40x253, OUTOTEC MATERIAL NO.: 10304849, POSITION NO.: 5, REFERENCE DRAWING NO.: 10482376; WITH SHAFT CORROSION PROTECTION, FOR GRAPPLE 1, TWIN M18 ANODE CASTING, MFR: OUTOTEC | SHAFT, C40x253, OUTOTEC MATERIAL NO.: 10304849, POSITION NO.: 5, REFERENCE DRAWING NO.: 10482376; WITH SHAFT CORROSION PROTECTION, FOR GRAPPLE 1, TWIN M18 ANODE CASTING, MFR: OUTOTEC | PC | 0 | 0 | CONSUMABLES | C | PD | 5920 | ERSA | OTHERS |  |  |  | EX
037478 | PSR037478 | Yes | SHAFT, CIRCLIP, 120 X 4, OUTOTEC MATERIAL NO.: 602226; POSITION NO.: 57, REFERENCE DRAWING NO.: 636/220-P20-Q3-026; WITH SHAFT CORROSION PROTECTION, FOR SCREW FEEDER, MFR: OUTOTEC | SHAFT, CIRCLIP, 120 X 4, OUTOTEC MATERIAL NO.: 602226; POSITION NO.: 57, REFERENCE DRAWING NO.: 636/220-P20-Q3-026; WITH SHAFT CORROSION PROTECTION, FOR SCREW FEEDER, MFR: OUTOTEC | PC | 0 | 0 | CONSUMABLES | C | PD | 5920 | ERSA | OTHERS |  |  |  | EX
042540 | PSR042540 | Yes | SHAFT, CONNECTING, P/N 8, STD NO. TK-0604-MP1-03, MATERIAL; CS, REFERENCE DRAWING NO.: TK-0604-MP-01.1; WITH SHAFT CORROSION PROTECTION, FOR DRIVE UNIT OF ROUGHER CONDITIONING TANK; MFR; JIANGSU NEW HONGDA GROUP CO., LTD | SHAFT, CONNECTING, P/N 8, STD NO. TK-0604-MP1-03, MATERIAL; CS, REFERENCE DRAWING NO.: TK-0604-MP-01.1; WITH SHAFT CORROSION PROTECTION, FOR DRIVE UNIT OF ROUGHER CONDITIONING TANK; MFR; JIANGSU NEW HONGDA GROUP CO., LTD | PC | 0 | 0 | CONSUMABLES | B | PD | 5920 | ERSA | OTHERS |  |  |  | EX
936405 | PSR936405 | Yes | SHAFT, CONTROL, S/N NT00510551, WITH SHAFT CORROSION PROTECTION, STEAM TURBINE BUSINESS UNIT; DRESSER-RAND GMBH | SHAFT, CONTROL, S/N NT00510551, WITH SHAFT CORROSION PROTECTION, STEAM TURBINE BUSINESS UNIT; DRESSER-RAND GMBH | PC | 0 | 0 | CRITICAL | A | PD | 5920 | ERSA | OTHERS |  |  |  | EX
020220 | PSR020220 | Yes | SHAFT, D.C., P/N 32073 DC; WITH SHAFT CORROSION PROTECTION, FOR PUMP TYPE 3-2SC EG/RL (4VR), BRAND: NISSO WARMAN, MANUFACTURER SERIAL NO. 222254/222255, MFR: PACIFIC METALS CO., LTD., JAPAN | SHAFT, D.C., P/N 32073 DC; WITH SHAFT CORROSION PROTECTION, FOR PUMP TYPE 3-2SC EG/RL (4VR), BRAND: NISSO WARMAN, MANUFACTURER SERIAL NO. 222254/222255, MFR: PACIFIC METALS CO., LTD., JAPAN | PC | 0 | 0 | CONSUMABLES | C | PD | 3000 | ERSA | OTHERS |  |  |  | EX |  |  | MESCO, INC.
050426 | PSR050426 | Yes | SHAFT, DN300, P3006156, OUTOTEC MATERIAL NO.: N048487805, POSITION NO.: 5, REFERENCE DRAWING P1131783; WITH SHAFT CORROSION PROTECTION, FOR DOME VALVE DN300, REFILLING UNIT, MFR: OUTOTEC | SHAFT, DN300, P3006156, OUTOTEC MATERIAL NO.: N048487805, POSITION NO.: 5, REFERENCE DRAWING P1131783; WITH SHAFT CORROSION PROTECTION, FOR DOME VALVE DN300, REFILLING UNIT, MFR: OUTOTEC | PC | 0 | 0 | CONSUMABLES | C | PD | 5920 | ERSA | OTHERS |  |  |  | EX
050222 | PSR050222 | Yes | SHAFT, DRIVE AND PIVOT, P/N P18584E-00, WITH SHAFT CORROSION PROTECTION; FOR FSF EP & WHB DUST PNEUMATIC CONVEYING VENT LINE DOME VALVE 80 MM INLINE PRO-DV PH1 (-10 TO 280 DEG. C.); MFR: SCHENCK PROCESS | SHAFT, DRIVE AND PIVOT, P/N P18584E-00, WITH SHAFT CORROSION PROTECTION; FOR FSF EP & WHB DUST PNEUMATIC CONVEYING VENT LINE DOME VALVE 80 MM INLINE PRO-DV PH1 (-10 TO 280 DEG. C.); MFR: SCHENCK PROCESS | SE | 0 | 0 | CONSUMABLES | C | PD | 5920 | ERSA | OTHERS |  |  |  | EX
050310 | PSR050310 | Yes | SHAFT, DRIVE, LH, P/N P32953D-00, WITH SHAFT CORROSION PROTECTION; FOR FSF WHB PNEUMATIC CONVEYING INLET DOME VALVE 300MM; MFR: SCHENCK PROCESS | SHAFT, DRIVE, LH, P/N P32953D-00, WITH SHAFT CORROSION PROTECTION; FOR FSF WHB PNEUMATIC CONVEYING INLET DOME VALVE 300MM; MFR: SCHENCK PROCESS | PC | 0 | 0 | CONSUMABLES | C | PD | 5920 | ERSA | OTHERS |  |  |  | EX
948568 | PSR948568 | Yes | SHAFT, DRIVE, P/N 03, MATERIAL: S45C, WITH SHAFT CORROSION PROTECTION; FOR VPSA OXYGEN COMPRESSOR, REFERENCE DRAWING NO.: 3M-RE-150MPJSE, MODEL: RE-150MP, MFR: TAIKO KIKAI INDUSTRIES CO.,LTD. | SHAFT, DRIVE, P/N 03, MATERIAL: S45C, WITH SHAFT CORROSION PROTECTION; FOR VPSA OXYGEN COMPRESSOR, REFERENCE DRAWING NO.: 3M-RE-150MPJSE, MODEL: RE-150MP, MFR: TAIKO KIKAI INDUSTRIES CO.,LTD. | PC | 0 | 0 | CRITICAL | B | PD | 3020 | ERSA | OTHERS |  |  |  | EX
948560 | PSR948560 | Yes | SHAFT, DRIVE, P/N 04, MATERIAL: S45C, WITH SHAFT CORROSION PROTECTION; FOR VPSA OXYGEN COMPRESSOR, REFERENCE DRAWING NO.: 3M-RF-245MPJSE, MFR: TAIKO KIKAI INDUSTRIES CO.,LTD. | SHAFT, DRIVE, P/N 04, MATERIAL: S45C, WITH SHAFT CORROSION PROTECTION; FOR VPSA OXYGEN COMPRESSOR, REFERENCE DRAWING NO.: 3M-RF-245MPJSE, MFR: TAIKO KIKAI INDUSTRIES CO.,LTD. | PC | 0 | 0 | CRITICAL | B | PD | 3020 | ERSA | OTHERS |  |  |  | EX
945267 | PSR945267 | Yes | SHAFT, DRIVE, P/N 10, MATERIAL: SCM440H, WITH SHAFT CORROSION PROTECTION; FOR PSA VACUUM PUMP TYPE LIG-650 WP, REFERENCE DWG. NO. RA-23303, MFR: TAIKO KIKAI INDUSTRIES CO., LTD., JAPAN | SHAFT, DRIVE, P/N 10, MATERIAL: SCM440H, WITH SHAFT CORROSION PROTECTION; FOR PSA VACUUM PUMP TYPE LIG-650 WP, REFERENCE DWG. NO. RA-23303, MFR: TAIKO KIKAI INDUSTRIES CO., LTD., JAPAN | PC | 0 | 0 | CRITICAL | B | PD | 3000 | ERSA | OTHERS |  |  |  | EX
945297 | PSR945297 | Yes | SHAFT, DRIVE, P/N 10, MATERIAL: SCM440H, WITH SHAFT CORROSION PROTECTION; FOR PSA VACUUM PUMP TYPE LIMG-545WP, REFERENCE DWG. NO. RA-23304, MFR: TAIKO KIKAI INDUSTRIES CO., LTD., JAPAN | SHAFT, DRIVE, P/N 10, MATERIAL: SCM440H, WITH SHAFT CORROSION PROTECTION; FOR PSA VACUUM PUMP TYPE LIMG-545WP, REFERENCE DWG. NO. RA-23304, MFR: TAIKO KIKAI INDUSTRIES CO., LTD., JAPAN | PC | 0 | 0 | CRITICAL | B | PD | 3000 | ERSA | OTHERS |  |  |  | EX
026080 | PSR026080 | Yes | SHAFT, DRIVE, P/N 4, MATERIAL: S48C.N, WITH SHAFT CORROSION PROTECTION; FOR VPSA OXYGEN COMPRESSOR, TYPE: IRS-250A, MFG.NO.: 1101-0491, REFERENCE DWG. NO.: SB306330; MFR: ITO ENGINEERING CO., LTD. | SHAFT, DRIVE, P/N 4, MATERIAL: S48C.N, WITH SHAFT CORROSION PROTECTION; FOR VPSA OXYGEN COMPRESSOR, TYPE: IRS-250A, MFG.NO.: 1101-0491, REFERENCE DWG. NO.: SB306330; MFR: ITO ENGINEERING CO., LTD. | PC | 0 | 0 | CONSUMABLES | C | PD | 3020 | ERSA | OTHERS |  |  |  | EX
029545 | PSR029545 | Yes | SHAFT, DRIVE, P/N P18584E-00, SPARE CODE: A0309.2.11.12, CAT NO.: 5023, WITH SHAFT CORROSION PROTECTION; FOR 80 MM INLINE DOME VAVLE, PHV (100 ~ 200 DEG. C.), MFR: NMT PNEUMATIC TRANSPORT TECHNOLOGY CO.,LTD. | SHAFT, DRIVE, P/N P18584E-00, SPARE CODE: A0309.2.11.12, CAT NO.: 5023, WITH SHAFT CORROSION PROTECTION; FOR 80 MM INLINE DOME VAVLE, PHV (100 ~ 200 DEG. C.), MFR: NMT PNEUMATIC TRANSPORT TECHNOLOGY CO.,LTD. | PC | 0 | 0 | CONSUMABLES | C | PD | 5920 | ERSA | OTHERS |  |  |  | EX
050311 | PSR050311 | Yes | SHAFT, DRIVE, RH, P/N P32954D-00, WITH SHAFT CORROSION PROTECTION; FOR FSF WHB PNEUMATIC CONVEYING INLET DOME VALVE 300MM; MFR: SCHENCK PROCESS | SHAFT, DRIVE, RH, P/N P32954D-00, WITH SHAFT CORROSION PROTECTION; FOR FSF WHB PNEUMATIC CONVEYING INLET DOME VALVE 300MM; MFR: SCHENCK PROCESS | PC | 0 | 0 | CONSUMABLES | C | PD | 5920 | ERSA | OTHERS |  |  |  | EX
021378 | PSR021378 | Yes | SHAFT, DRIVE, SHAFT MATERIAL: TS4140, WITH KEY, 20 mm WIDTH X 18 mm THICK X 80 mm LONG, REFERENCE PASAR DRAWING NO. FC-H055, WITH SHAFT CORROSION PROTECTION. | SHAFT, DRIVE, SHAFT MATERIAL: TS4140, WITH KEY, 20 mm WIDTH X 18 mm THICK X 80 mm LONG, REFERENCE PASAR DRAWING NO. FC-H055, WITH SHAFT CORROSION PROTECTION. | SE | 0 | 0 | CRITICAL | B | PD | 5920 | ERSA | OTHERS |  |  |  | EX
039426 | PSR039426 | Yes | SHAFT, DRIVE, SPARE CODE: A0308.5.18; POSITION NO.: 2, DRAWING NO.: LF47B-30-200, WITH SHAFT CORROSION PROTECTION; FOR LF COOLING TOWER FAN, COOLING TOWER, MFR: JIANGSU CHANGYUAN GREEEN EQUIPMENT CO.,LTD | SHAFT, DRIVE, SPARE CODE: A0308.5.18; POSITION NO.: 2, DRAWING NO.: LF47B-30-200, WITH SHAFT CORROSION PROTECTION; FOR LF COOLING TOWER FAN, COOLING TOWER, MFR: JIANGSU CHANGYUAN GREEEN EQUIPMENT CO.,LTD | PC | 0 | 0 | CONSUMABLES | C | PD | 5920 | ERSA | OTHERS |  |  |  | EX
948569 | PSR948569 | Yes | SHAFT, DRIVEN, P/N 04, MATERIAL: S45C, WITH SHAFT CORROSION PROTECTION; FOR VPSA OXYGEN COMPRESSOR, REFERENCE DRAWING NO.: 3M-RE-150MPJSE, MODEL: RE-150MP, MFR: TAIKO KIKAI INDUSTRIES CO.,LTD. | SHAFT, DRIVEN, P/N 04, MATERIAL: S45C, WITH SHAFT CORROSION PROTECTION; FOR VPSA OXYGEN COMPRESSOR, REFERENCE DRAWING NO.: 3M-RE-150MPJSE, MODEL: RE-150MP, MFR: TAIKO KIKAI INDUSTRIES CO.,LTD. | PC | 0 | 0 | CRITICAL | B | PD | 3020 | ERSA | OTHERS |  |  |  | EX
948561 | PSR948561 | Yes | SHAFT, DRIVEN, P/N 05, MATERIAL: S45C, WITH SHAFT CORROSION PROTECTION; FOR VPSA OXYGEN COMPRESSOR, REFERENCE DRAWING NO.: 3M-RF-245MPJSE, MFR: TAIKO KIKAI INDUSTRIES CO.,LTD. | SHAFT, DRIVEN, P/N 05, MATERIAL: S45C, WITH SHAFT CORROSION PROTECTION; FOR VPSA OXYGEN COMPRESSOR, REFERENCE DRAWING NO.: 3M-RF-245MPJSE, MFR: TAIKO KIKAI INDUSTRIES CO.,LTD. | PC | 0 | 0 | CRITICAL | B | PD | 3020 | ERSA | OTHERS |  |  |  | EX
945268 | PSR945268 | Yes | SHAFT, DRIVEN, P/N 11, MATERIAL: S45C, WITH SHAFT CORROSION PROTECTION; FOR PSA VACUUM PUMP TYPE LIG-650 WP, REFERENCE DWG. NO. RA-23303, MFR: TAIKO KIKAI INDUSTRIES CO., LTD., JAPAN | SHAFT, DRIVEN, P/N 11, MATERIAL: S45C, WITH SHAFT CORROSION PROTECTION; FOR PSA VACUUM PUMP TYPE LIG-650 WP, REFERENCE DWG. NO. RA-23303, MFR: TAIKO KIKAI INDUSTRIES CO., LTD., JAPAN | PC | 0 | 0 | CRITICAL | B | PD | 3000 | ERSA | OTHERS |  |  |  | EX
945298 | PSR945298 | Yes | SHAFT, DRIVEN, P/N 11, MATERIAL: S45C, WITH SHAFT CORROSION PROTECTION; FOR PSA VACUUM PUMP TYPE LIMG-545WP, REFERENCE DWG. NO. RA-23304, MFR: TAIKO KIKAI INDUSTRIES CO., LTD., JAPAN | SHAFT, DRIVEN, P/N 11, MATERIAL: S45C, WITH SHAFT CORROSION PROTECTION; FOR PSA VACUUM PUMP TYPE LIMG-545WP, REFERENCE DWG. NO. RA-23304, MFR: TAIKO KIKAI INDUSTRIES CO., LTD., JAPAN | PC | 0 | 0 | CRITICAL | B | PD | 3000 | ERSA | OTHERS |  |  |  | EX
945605 | PSR945605 | Yes | SHAFT, DRIVEN, P/N 14, MATERIAL: S45C, WITH SHAFT CORROSION PROTECTION; FOR PSA VACUUM PUMP TYPE LIMG-500WP, REFERENCE DWG. NO. RA-23996, MFR: TAIKO KIKAI INDUSTRIES CO., LTD., JAPAN | SHAFT, DRIVEN, P/N 14, MATERIAL: S45C, WITH SHAFT CORROSION PROTECTION; FOR PSA VACUUM PUMP TYPE LIMG-500WP, REFERENCE DWG. NO. RA-23996, MFR: TAIKO KIKAI INDUSTRIES CO., LTD., JAPAN | PC | 0 | 0 | CONSUMABLES | B | PD | 3000 | ERSA | OTHERS |  |  |  | EX
026081 | PSR026081 | Yes | SHAFT, DRIVEN, P/N 5, MATERIAL: S48C.N, WITH SHAFT CORROSION PROTECTION; FOR VPSA OXYGEN COMPRESSOR, TYPE: IRS-250A, MFG.NO.: 1101-0491, REFERENCE DWG. NO.: SB306330; MFR: ITO ENGINEERING CO., LTD. | SHAFT, DRIVEN, P/N 5, MATERIAL: S48C.N, WITH SHAFT CORROSION PROTECTION; FOR VPSA OXYGEN COMPRESSOR, TYPE: IRS-250A, MFG.NO.: 1101-0491, REFERENCE DWG. NO.: SB306330; MFR: ITO ENGINEERING CO., LTD. | PC | 0 | 0 | CONSUMABLES | C | PD | 3020 | ERSA | OTHERS |  |  |  | EX
900021 | PSR900021 | Yes | SHAFT, DRIVING, P/N 032, MATERIAL: S45C, WITH KEY AND SET BOLT, WITH SHAFT CORROSION PROTECTION; FOR MAIN OIL PUMP OF GEARED FLUID COUPLING, MODEL GCH 107, REFERENCE DRAWING NO. S8-S013224, MANUFACTURED NO. RA44606, MFR: EBARA | SHAFT, DRIVING, P/N 032, MATERIAL: S45C, WITH KEY AND SET BOLT, WITH SHAFT CORROSION PROTECTION; FOR MAIN OIL PUMP OF GEARED FLUID COUPLING, MODEL GCH 107, REFERENCE DRAWING NO. S8-S013224, MANUFACTURED NO. RA44606, MFR: EBARA CORPORATION, TOKYO, JAPAN | PC | 0 | 0 | CRITICAL | A | PD | 3000 | ERSA | OTHERS |  |  |  | EX
087463 | PSR087463 | Yes | SHAFT, FLOATING, MATERIAL: S45C, SHAFTING DIMENSION: 100 MM DIAMETER (1) X 1622 MM LONG; 100 MM DIAMETER (2) X 922 MM LONG, WITH COMPLETE KEY REQUIREMENT, WITH SHAFT CORROSION PROTECTION; FOR CN-D81 AND CN-D82 TROLLEY TRAVEL | SHAFT, FLOATING, MATERIAL: S45C, SHAFTING DIMENSION: 100 MM DIAMETER (1) X 1622 MM LONG; 100 MM DIAMETER (2) X 922 MM LONG, WITH COMPLETE KEY REQUIREMENT, WITH SHAFT CORROSION PROTECTION; FOR CN-D81 AND CN-D82 TROLLEY TRAVEL FLOATING SHAFT NO. 1 AND NO. 2; REFERENCE PASAR DRAWING NO. FC-D190. | SE | 0 | 0 | CONSUMABLES | C | PD | 5920 | ERSA | OTHERS |  |  |  | EX
082933 | PSR082933 | Yes | SHAFT, FLOATING, MATERIAL: S45C, SHAFTING DIMENSION: 135 MM DIAMETER X 1865 MM LONG, WITH COMPLETE KET REQUIREMENT, WITH SHAFT CORROSION PROTECTION; FOR CN-D81 AND CN-D82 AUXILIARY FLOATING SHAFT NO. 1 AND NO. 2; REFERENCE | SHAFT, FLOATING, MATERIAL: S45C, SHAFTING DIMENSION: 135 MM DIAMETER X 1865 MM LONG, WITH COMPLETE KET REQUIREMENT, WITH SHAFT CORROSION PROTECTION; FOR CN-D81 AND CN-D82 AUXILIARY FLOATING SHAFT NO. 1 AND NO. 2; REFERENCE PASAR DRAWING NO. FC-D190 . | SE | 0 | 0 | CONSUMABLES | C | PD | 5920 | ERSA | OTHERS |  |  |  | EX
045731 | PSR045731 | Yes | SHAFT, FOR PUMP TYPE: 50FDU-30-C3, COMPLETE SET; EQUIPMENT NO.: 0316.5, WITH SHAFT CORROSION PROTECTION; FOR LIME CREAM CHARGE PUMP, Q:15m3/h, H:20m, MFR: YIXING LINGGU PLASTIC EQUIPMENT CO.,LTD | SHAFT, FOR PUMP TYPE: 50FDU-30-C3, COMPLETE SET; EQUIPMENT NO.: 0316.5, WITH SHAFT CORROSION PROTECTION; FOR LIME CREAM CHARGE PUMP, Q:15m3/h, H:20m, MFR: YIXING LINGGU PLASTIC EQUIPMENT CO.,LTD | PC | 0 | 0 | CONSUMABLES | C | PD | 3000 | ERSA | OTHERS |  |  |  | EX |  |  | GENERAL EXPORTATION (H.K.) CO., LTD.
045730 | PSR045730 | Yes | SHAFT, FOR PUMP TYPE: 50FDU-30-K, COMPLETE SET; EQUIPMENT NO.: 0509.4, WITH SHAFT CORROSION PROTECTION; FOR WASTE ACID TANK PUMP, Q: 15m3/h, H: 25m, MFR: YIXING LINGGU PLASTIC EQUIPMENT CO. | SHAFT, FOR PUMP TYPE: 50FDU-30-K, COMPLETE SET; EQUIPMENT NO.: 0509.4, WITH SHAFT CORROSION PROTECTION; FOR WASTE ACID TANK PUMP, Q: 15m3/h, H: 25m, MFR: YIXING LINGGU PLASTIC EQUIPMENT CO. | PC | 0 | 0 | CONSUMABLES | C | PD | 3000 | ERSA | OTHERS |  |  |  | EX |  |  | GENERAL EXPORTATION (H.K.) CO., LTD.
045723 | PSR045723 | Yes | SHAFT, FOR PUMP TYPE: 65FDU-50-K/KF, COMPLETE SET; EQUIPMENT NO.: 0511.5, WITH SHAFT CORROSION PROTECTION; FOR RECYCLED WATER PUMP: PU-0511-WD-04, FLOWRATE: 52 M3/HR; HEAD: 52 M; SPEED: 1800 RPM; MFR: YIXING LINGGU PLASTIC | SHAFT, FOR PUMP TYPE: 65FDU-50-K/KF, COMPLETE SET; EQUIPMENT NO.: 0511.5, WITH SHAFT CORROSION PROTECTION; FOR RECYCLED WATER PUMP: PU-0511-WD-04, FLOWRATE: 52 M3/HR; HEAD: 52 M; SPEED: 1800 RPM; MFR: YIXING LINGGU PLASTIC EQUIPMENT CO.,LTD. | PC | 0 | 0 | CONSUMABLES | C | PD | 3000 | ERSA | OTHERS |  |  |  | EX
945299 | PSR945299 | Yes | SHAFT, GEAR, P/N 12, MATERIAL: S45C, WITH SHAFT CORROSION PROTECTION; FOR PSA VACUUM PUMP TYPE LIMG-545WP, REFERENCE DWG. NO. RA-23304, MFR: TAIKO KIKAI INDUSTRIES CO., LTD., JAPAN | SHAFT, GEAR, P/N 12, MATERIAL: S45C, WITH SHAFT CORROSION PROTECTION; FOR PSA VACUUM PUMP TYPE LIMG-545WP, REFERENCE DWG. NO. RA-23304, MFR: TAIKO KIKAI INDUSTRIES CO., LTD., JAPAN | PC | 0 | 0 | CRITICAL | B | PD | 3000 | ERSA | OTHERS |  |  |  | EX
945270 | PSR945270 | Yes | SHAFT, GEAR, P/N 13, MATERIAL: S45C, WITH SHAFT CORROSION PROTECTION; FOR PSA VACUUM PUMP TYPE LIG-650 WP, REFERENCE DWG. NO. RA-23303, MFR: TAIKO KIKAI INDUSTRIES CO., LTD., JAPAN | SHAFT, GEAR, P/N 13, MATERIAL: S45C, WITH SHAFT CORROSION PROTECTION; FOR PSA VACUUM PUMP TYPE LIG-650 WP, REFERENCE DWG. NO. RA-23303, MFR: TAIKO KIKAI INDUSTRIES CO., LTD., JAPAN | PC | 0 | 0 | CRITICAL | B | PD | 3000 | ERSA | OTHERS |  |  |  | EX
026082 | PSR026082 | Yes | SHAFT, GEAR, P/N 6, MATERIAL: S48C.N, WITH SHAFT CORROSION PROTECTION; FOR VPSA OXYGEN COMPRESSOR, TYPE: IRS-250A, MFG.NO.: 1101-0491, REFERENCE DWG. NO.: SB306330; MFR: ITO ENGINEERING CO., LTD. | SHAFT, GEAR, P/N 6, MATERIAL: S48C.N, WITH SHAFT CORROSION PROTECTION; FOR VPSA OXYGEN COMPRESSOR, TYPE: IRS-250A, MFG.NO.: 1101-0491, REFERENCE DWG. NO.: SB306330; MFR: ITO ENGINEERING CO., LTD. | PC | 0 | 0 | CONSUMABLES | C | PD | 3020 | ERSA | OTHERS |  |  |  | EX
039407 | PSR039407 | Yes | PSRLT-7.56-MN-SHAFT, HEAD, P/N MS50.2.1, SPARE CODE: A0308.3.17; POSITION NO.: 15, REFERENCE DRAWING NO.: LD200/2-4-6, WITH SHAFT CORROSION PROTECTION; FOR CHAIN CONVEYOR, MFR: TAIXING ELECTROSTATIC PRECIPITATION FACTORY CO.,LTD | SHAFT, HEAD, P/N MS50.2.1, SPARE CODE: A0308.3.17; POSITION NO.: 15, REFERENCE DRAWING NO.: LD200/2-4-6, WITH SHAFT CORROSION PROTECTION; FOR CHAIN CONVEYOR, MFR: TAIXING ELECTROSTATIC PRECIPITATION FACTORY CO.,LTD | PC | 0 | 0 | CONSUMABLES | C | PD | 5700 | ERSA | OTHERS |  |  |  | EX |  |  | GENERAL EXPORTATION (H.K.) CO., LTD.
108065 | PSR108065 | Yes | SHAFT, IMPACT ROLLER, REFERENCE PASAR DRAWING NO.: P-L0185, MATERIAL: CARBON STEEL S45C, WITH SHAFT CORROSION PROTECTION; FOR APRON CONVEYOR, LOCAL FABRICATION | SHAFT, IMPACT ROLLER, REFERENCE PASAR DRAWING NO.: P-L0185, MATERIAL: CARBON STEEL S45C, WITH SHAFT CORROSION PROTECTION; FOR APRON CONVEYOR, LOCAL FABRICATION | PC | 0 | 0 | CONSUMABLES | C | PD | 5700 | ERSA | OTHERS |  |  |  | EX
037329 | PSR037329 | Yes | SHAFT, IMPELLER, FOR SPARE CODE: A0302.4.1, FOR BAG FILTER F: 200m2 , Q:12200m3/h;, MFR; ZHEJIANG LANTIAN EXCLUSION EQUIPMENT Co. Ltd. | SHAFT, IMPELLER, FOR SPARE CODE: A0302.4.1, FOR BAG FILTER F: 200m2 , Q:12200m3/h;, MFR; ZHEJIANG LANTIAN EXCLUSION EQUIPMENT Co. Ltd. | PC | 1 | 1 | CRITICAL | B | V1 | 5920 | ERSA | OTHERS |  |  |  | HB
901537 | PSR901537 | Yes | SHAFT, LOW SPEED, WITH SHAFT CORROSION PROTECTION | SHAFT, LOW SPEED, WITH SHAFT CORROSION PROTECTION | PC | 0 | 0 | CONSUMABLES | A | PD | 5920 | ERSA | OTHERS |  |  |  | EX
948172 | PSR948172 | Yes | SHAFT, MAIN, P/N F104392.4.1, SHAFT MATERIAL : SAE 4130, WORKING TEMP: 320 DEG. CELSIUS, ROTATE SPEED: 1180RPM, INCLUDE: BOLTS M30X105 CTT6281.03, NUT M30 CTT6281.04, | SHAFT, MAIN, P/N F104392.4.1, SHAFT MATERIAL : SAE 4130, WORKING TEMP: 320 DEG. CELSIUS, ROTATE SPEED: 1180RPM, INCLUDE: BOLTS M30X105 CTT6281.03, NUT M30 CTT6281.04, WASHER 30 BG/T97.2-2002, ROUND NUT: M120 2PITCH GB/T812-1988, LOCKED WASHER120 P/N GB/T858-1988 , WITH KEY:C32X200 GB/T1096-2003, SHAFT POWER: 455.2KW, MOTOR POWER 560KW, MEDIUM: FLUE GAS, FILTRATION FAN MODEL: FW5-2x55№17.5F, WITH SHAFT CORROSION PROTECTION; OEM: CHIONGQING GENERAL INDUSTRY ( GROUP ) CO. LTD. | PC | 0 | 0 | CONSUMABLES | A | PD | 5920 | ERSA | OTHERS |  |  |  | EX |  |  | GENERAL EXPORTATION (H.K.) CO., LTD.
030549 | PSR030549 | Yes | SHAFT, MAIN, P/N P24-103, 2 SEGMENTS, ONE SEGMENT LENGTH: 170 mm, TOTAL LENGTH: 250 mm, THREADED O.D. 16 mm, MATERIAL: STAINLESS STEEL, SPARE CODE: A0510.2.3, DRAWING NO.: CN0536DD0510WD1-6; | SHAFT, MAIN, P/N P24-103, 2 SEGMENTS, ONE SEGMENT LENGTH: 170 mm, TOTAL LENGTH: 250 mm, THREADED O.D. 16 mm, MATERIAL: STAINLESS STEEL, SPARE CODE: A0510.2.3, DRAWING NO.: CN0536DD0510WD1-6; FOR SEED CRYSTAL PUMP, E2SA1D119C TYPE PNEUMATIC DIAPHRAGM PUMP, Q:20m3/h, H:15m, WITH SHAFT CORROSION PROTECTION, MFR: SHENZHEN TAIYUQI CO. | PC | 0 | 0 | CONSUMABLES | C | PD | 3000 | ERSA | OTHERS |  |  |  | EX
032243 | PSR032243 | Yes | SHAFT, MAIN, P/N P24-103, THREADED BOTH ENDS, OVERALL LENGTH 393 mm, THREADED LENGTH 43 mm, MATERIAL: STAINLESS STEEL, SPARE CODE: A0510.2.2, WITH SHAFT CORROSION PROTECTION; FOR SEED CRYSTAL PUMP | SHAFT, MAIN, P/N P24-103, THREADED BOTH ENDS, OVERALL LENGTH 393 mm, THREADED LENGTH 43 mm, MATERIAL: STAINLESS STEEL, SPARE CODE: A0510.2.2, WITH SHAFT CORROSION PROTECTION; FOR SEED CRYSTAL PUMP | PC | 0 | 0 | CONSUMABLES | C | PD | 3000 | ERSA | OTHERS |  |  |  | EX
032245 | PSR032245 | Yes | SHAFT, MAIN, P/N P34-103, THREADED BOTH ENDS, OVERALL LENGTH: 393 MM, THREADED LENGTH: 43 MM, DIAMETER: 25 MM, MATERIAL: STAINLESS STEEL, SPARE CODE: A0510.3.2, WITH SHAFT CORROSION PROTECTION; FOR THICKENER UNDERFLOW PUMP, | SHAFT, MAIN, P/N P34-103, THREADED BOTH ENDS, OVERALL LENGTH: 393 MM, THREADED LENGTH: 43 MM, DIAMETER: 25 MM, MATERIAL: STAINLESS STEEL, SPARE CODE: A0510.3.2, WITH SHAFT CORROSION PROTECTION; FOR THICKENER UNDERFLOW PUMP, MFR: SHENZHEN TAIYUQI CO. | PC | 0 | 0 | CONSUMABLES | C | PD | 3000 | ERSA | OTHERS |  |  |  | EX
591091 | PSR591091 | Yes | SHAFT, MATERIAL: S45C, P/N 240, WATER PUMP MODEL/TYPE MV0 - 704 KUBOTA; REFERENCE DWG. NO.: P3-64820, WITH SHAFT CORROSION PROTECTION; MFR : KUBOTA LTD. | SHAFT, MATERIAL: S45C, P/N 240, WATER PUMP MODEL/TYPE MV0 - 704 KUBOTA; REFERENCE DWG. NO.: P3-64820, WITH SHAFT CORROSION PROTECTION; MFR : KUBOTA LTD. | PC | 0 | 0 | CONSUMABLES | C | PD | 5920 | ERSA | OTHERS |  |  |  | EX
028079 | PSR028079 | Yes | SHAFT, Ø 70 X 195, OUTOTEC MATERIAL NO.: 10304847, POSITION NO.: 6, REFERENCE DRAWING NO.: 10482373, WITH SHAFT CORROSION PROTECTION; FOR ANODE PRE-LOOSENING UNIT 1, TWIN M18 ANODE CASTING, MFR: OUTOTEC | SHAFT, Ø 70 X 195, OUTOTEC MATERIAL NO.: 10304847, POSITION NO.: 6, REFERENCE DRAWING NO.: 10482373, WITH SHAFT CORROSION PROTECTION; FOR ANODE PRE-LOOSENING UNIT 1, TWIN M18 ANODE CASTING, MFR: OUTOTEC | PC | 0 | 0 | CONSUMABLES | C | PD | 5920 | ERSA | OTHERS |  |  |  | EX
028078 | PSR028078 | Yes | SHAFT, Ø 70 X 290, OUTOTEC MATERIAL NO.: 10304846, POSITION NO.: 5, REFERENCE DRAWING NO.: 10482373, WITH SHAFT CORROSION PROTECTION; FOR ANODE PRE-LOOSENING UNIT 1, TWIN M18 ANODE CASTING, MFR: OUTOTEC | SHAFT, Ø 70 X 290, OUTOTEC MATERIAL NO.: 10304846, POSITION NO.: 5, REFERENCE DRAWING NO.: 10482373, WITH SHAFT CORROSION PROTECTION; FOR ANODE PRE-LOOSENING UNIT 1, TWIN M18 ANODE CASTING, MFR: OUTOTEC | PC | 0 | 0 | CONSUMABLES | C | PD | 5920 | ERSA | OTHERS |  |  |  | EX
028077 | PSR028077 | Yes | SHAFT, Ø 90 X 594, OUTOTEC MATERIAL NO.: 10304845, POSITION NO.: 4, REFERENCE DRAWING NO.: 10482373, WITH SHAFT CORROSION PROTECTION; FOR ANODE PRE-LOOSENING UNIT 1, TWIN M18 ANODE CASTING, MFR: OUTOTEC | SHAFT, Ø 90 X 594, OUTOTEC MATERIAL NO.: 10304845, POSITION NO.: 4, REFERENCE DRAWING NO.: 10482373, WITH SHAFT CORROSION PROTECTION; FOR ANODE PRE-LOOSENING UNIT 1, TWIN M18 ANODE CASTING, MFR: OUTOTEC | PC | 0 | 0 | CONSUMABLES | C | PD | 5920 | ERSA | OTHERS |  |  |  | EX
028080 | PSR028080 | Yes | SHAFT, Ø70 X 205, OUTOTEC MATERIAL NO.: 10304848, POSITION NO.: 7, REFERENCE DRAWING NO.: 10482373, WITH SHAFT CORROSION PROTECTION; FOR ANODE PRE-LOOSENING UNIT 1, TWIN M18 ANODE CASTING, MFR: OUTOTEC | SHAFT, Ø70 X 205, OUTOTEC MATERIAL NO.: 10304848, POSITION NO.: 7, REFERENCE DRAWING NO.: 10482373, WITH SHAFT CORROSION PROTECTION; FOR ANODE PRE-LOOSENING UNIT 1, TWIN M18 ANODE CASTING, MFR: OUTOTEC | PC | 0 | 0 | CONSUMABLES | C | PD | 5920 | ERSA | OTHERS |  |  |  | EX
040455 | PSR040455 | Yes | SHAFT, OUTOTEC MATERIAL NO.: 10301602; POSITION NO.: 12, DRAWING NO.: 10482413, WITH SHAFT CORROSION PROTECTION; FOR SCREW CONVEYOR AND CRUTCHER, TWIN M18 ANODE CASTING, MFR: OUTOTEC | SHAFT, OUTOTEC MATERIAL NO.: 10301602; POSITION NO.: 12, DRAWING NO.: 10482413, WITH SHAFT CORROSION PROTECTION; FOR SCREW CONVEYOR AND CRUTCHER, TWIN M18 ANODE CASTING, MFR: OUTOTEC | PC | 0 | 0 | CONSUMABLES | C | PD | 5700 | ERSA | OTHERS |  |  |  | EX
038254 | PSR038254 | Yes | SHAFT, OUTPUT, 45, SPARE CODE: A0307.5.11, MATERIAL: Q235B, POSITION NO.: 11, DRAWING NO.: LF47B-30-200, WITH SHAFT CORROSION PROTECTION; FOR COOLING TOWER, MFR: JIANGSU CHANGYUAN GREEEN EQUIPMENT CO.,LTD | SHAFT, OUTPUT, 45, SPARE CODE: A0307.5.11, MATERIAL: Q235B, POSITION NO.: 11, DRAWING NO.: LF47B-30-200, WITH SHAFT CORROSION PROTECTION; FOR COOLING TOWER, MFR: JIANGSU CHANGYUAN GREEEN EQUIPMENT CO.,LTD | PC | 0 | 0 | CONSUMABLES | C | PD | 5920 | ERSA | OTHERS |  |  |  | EX
057055 | PSR057055 | Yes | SHAFT, P/N 12, WITH SHAFT CORROSION PROTECTION; FOR LEWIS PUMP, TYPE: MTHL GASTIGHT, SIZE: 6H, SPEC 63C, J=70, SERIAL NUMBER 62134 | SHAFT, P/N 12, WITH SHAFT CORROSION PROTECTION; FOR LEWIS PUMP, TYPE: MTHL GASTIGHT, SIZE: 6H, SPEC 63C, J=70, SERIAL NUMBER 62134 | PC | 0 | 0 | CRITICAL | B | PD | 3000 | ERSA | OTHERS | 12 | 0003000303 | LEWIS CHAS S & COMPANY INC | EX
948964 | PSR948964 | Yes | SHAFT, P/N 16, MATERIAL: S45C, WITH SHAFT CORROSION PROTECTION; FOR VPSA FEED AIR BLOWER, MODEL: 18A100X-Y-LTV, MFR: KOGI CORPORATION, JAPAN | SHAFT, P/N 16, MATERIAL: S45C, WITH SHAFT CORROSION PROTECTION; FOR VPSA FEED AIR BLOWER, MODEL: 18A100X-Y-LTV, MFR: KOGI CORPORATION, JAPAN | PC | 0 | 0 | CRITICAL | B | PD | 5920 | ERSA | OTHERS |  |  |  | EX
104971 | PSR104971 | Yes | SHAFT, P/N 16, MATERIAL: S45C; WITH SHAFT CORROSION PROTECTION; FOR PSA BLOWER TYPE 18A100X-Y-RTV, REFERENCE SECTION DWG. NO. T0773-05-01-E; MFR: KOGI CORPORATION, JAPAN | SHAFT, P/N 16, MATERIAL: S45C; WITH SHAFT CORROSION PROTECTION; FOR PSA BLOWER TYPE 18A100X-Y-RTV, REFERENCE SECTION DWG. NO. T0773-05-01-E; MFR: KOGI CORPORATION, JAPAN | PC | 0 | 0 | CONSUMABLES | C | PD | 5920 | ERSA | OTHERS |  |  |  | EX
037999 | PSR037999 | Yes | SHAFT, P/N 210, DRAWING NO. 0W24245300-00: RUNDSTAB 120, ORDER NO. 9972649959, PUMP TYPE: HPH 250-401, MATERIAL: 1.7709+QT+SR, CONSISTS OF KEYWAYED NUT 920.21, LOCK WASHER 931.01 AND KEY 940.01/.02; WITH SHAFT CORROSION PROTECTION; | SHAFT, P/N 210, DRAWING NO. 0W24245300-00: RUNDSTAB 120, ORDER NO. 9972649959, PUMP TYPE: HPH 250-401, MATERIAL: 1.7709+QT+SR, CONSISTS OF KEYWAYED NUT 920.21, LOCK WASHER 931.01 AND KEY 940.01/.02; WITH SHAFT CORROSION PROTECTION; FOR FSF BOILER CIRCULATION PUMP PU-0304-TE-01A/B, MFR: KSB AKTIENGESELLSCHAFT | SE | 0 | 0 | CONSUMABLES | C | PD | 3000 | UNBW | CAPITAL |  |  |  | EX
942622 | PSR942622 | Yes | SHAFT, P/N 210.01, FOR PUMP TYPE: JSB780-30, RELEASE NO. 1406051, FOR FAT2 VERTICAL PUMP, Q: 750 m3/H, H: 24 m, WITH SHAFT CORROSION PROTECTION; MFR: DALIAN JINSHAN ACID PROOF PUMP CO.,LTD | SHAFT, P/N 210.01, FOR PUMP TYPE: JSB780-30, RELEASE NO. 1406051, FOR FAT2 VERTICAL PUMP, Q: 750 m3/H, H: 24 m, WITH SHAFT CORROSION PROTECTION; MFR: DALIAN JINSHAN ACID PROOF PUMP CO.,LTD | PC | 0 | 0 | CRITICAL | B | PD | 3000 | ERSA | OTHERS |  |  |  | EX |  |  | GENERAL EXPORTATION (H.K.) CO., LTD.
038126 | PSR038126 | Yes | PSRLT-9.35-MN-SHAFT, P/N 210A22405SCB019, ELASTOMER AND PTFE-BELLOWS, SINGLE ACTING MECHANICAL SEAL, MATERIAL: 42CrMo4, TYPE/DIMENSIONS: Ø80 X 560; WITH SHAFT CORROSION PROTECTION; FOR CHEMICAL PUMP TYPE NKP 125-315/0, SERIAL NO. 920095/1, | SHAFT, P/N 210A22405SCB019, ELASTOMER AND PTFE-BELLOWS, SINGLE ACTING MECHANICAL SEAL, MATERIAL: 42CrMo4, TYPE/DIMENSIONS: Ø80 X 560; WITH SHAFT CORROSION PROTECTION; FOR CHEMICAL PUMP TYPE NKP 125-315/0, SERIAL NO. 920095/1, MFR: WERNERT-PUMPEN GMBH, GERMANY. | PC | 0 | 0 | CONSUMABLES | C | PD | 3000 | ERSA | OTHERS |  |  |  | EX |  |  | WERNERT - PUMPEN GMBH
041639 | PSR041639 | Yes | SHAFT, P/N 240, MATERIAL: SUS304, WITH SHAFT CORROSION PROTECTION; FOR CONDENSATE PUMP TYPE: MVO-1305FZA, MFR: KUBOTA, LTD. | SHAFT, P/N 240, MATERIAL: SUS304, WITH SHAFT CORROSION PROTECTION; FOR CONDENSATE PUMP TYPE: MVO-1305FZA, MFR: KUBOTA, LTD. | PC | 0 | 0 | CONSUMABLES | C | ND | 3000 | UNBW | CAPITAL |  |  |  | EX
051280 | PSR051280 | Yes | SHAFT, P/N 26, CODE: SA65-1555, MATERIAL: 2205, WITH SHAFT CORROSION PROTECTION; FOR SIDE WALL MIXING DEVICE FPW60 OF DESULFURIZATION TOWER, MFR: WUXI TIANGQIANG MIX-EQUIPMENT CO.,LTD | SHAFT, P/N 26, CODE: SA65-1555, MATERIAL: 2205, WITH SHAFT CORROSION PROTECTION; FOR SIDE WALL MIXING DEVICE FPW60 OF DESULFURIZATION TOWER, MFR: WUXI TIANGQIANG MIX-EQUIPMENT CO.,LTD | PC | 0 | 0 | CONSUMABLES | C | PD | 5920 | ERSA | OTHERS |  |  |  | EX |  |  | GENERAL EXPORTATION (H.K.) CO., LTD.
041290 | PSR041290 | Yes | SHAFT, P/N 31, MATERIAL: SUS 420J1; WITH SHAFT CORROSION PROTECTION; FOR BOILER FEED PUMP MODEL: 100 X 80 SS6M, MFG. NO.: RB42009-01, REFERENCE DWG NO.: FM150ZZ, MFR: EBARA CORPORATION | SHAFT, P/N 31, MATERIAL: SUS 420J1; WITH SHAFT CORROSION PROTECTION; FOR BOILER FEED PUMP MODEL: 100 X 80 SS6M, MFG. NO.: RB42009-01, REFERENCE DWG NO.: FM150ZZ, MFR: EBARA CORPORATION | PC | 0 | 0 | CRITICAL | A | ND | 3000 | UNBW | CAPITAL |  |  |  | EX | EBARA CORPORATION, JAPAN | P/N: 31, MFG. NO.: RB42009-01 | KOKUSAI COMMERCE CO., LTD.
029255 | PSR029255 | Yes | SHAFT, P/N 47, MATERIAL: JSB-1, WITH SHAFT CORROSION PROTECTION; FOR PUMP TYPE: JHB1150-24; JHB SERIES HIGH-TEMPERATURE CONCENTRATED SULFURIC ACID SUBMERGED PUMP PU-0504-CP-01, Q: 1150 m3/H, H: 24 m, MFR: KUNMING JIAHE SCIENCE | SHAFT, P/N 47, MATERIAL: JSB-1, WITH SHAFT CORROSION PROTECTION; FOR PUMP TYPE: JHB1150-24; JHB SERIES HIGH-TEMPERATURE CONCENTRATED SULFURIC ACID SUBMERGED PUMP PU-0504-CP-01, Q: 1150 m3/H, H: 24 m, MFR: KUNMING JIAHE SCIENCE & TECH. CO. LTD | PC | 0 | 0 | CRITICAL | B | PD | 3000 | ERSA | OTHERS |  |  |  | EX
030504 | PSR030504 | Yes | SHAFT, P/N 47, MATERIAL: JSB-1, WITH SHAFT CORROSION PROTECTION; FOR PUMP TYPE: JHB1400-24; JHB SERIES HIGH-TEMPERATURE CONCENTRATED SULFURIC ACID SUBMERGED PUMP PU-0504-CP-02, Q: 1400 m3/H, H: 24 m, MFR: KUNMING JIAHE SCIENCE & | SHAFT, P/N 47, MATERIAL: JSB-1, WITH SHAFT CORROSION PROTECTION; FOR PUMP TYPE: JHB1400-24; JHB SERIES HIGH-TEMPERATURE CONCENTRATED SULFURIC ACID SUBMERGED PUMP PU-0504-CP-02, Q: 1400 m3/H, H: 24 m, MFR: KUNMING JIAHE SCIENCE & TECH. CO. LTD , DRAWING NO.: CN0536DD0504CP1-5 Rev 2; FOR FINAL ABOSORPTION TOWER TANK PUMP, Q:1400m3/h, H:24m, MFR: KUNMING JIAHE SCIENCE & TECH. CO.,LTD | PC | 1 | 1 | CRITICAL | B | ND | 3000 | UNBW | CAPITAL |  |  |  | EX |  |  | GENERAL EXPORTATION (H.K.) CO., LTD.
042542 | PSR042542 | Yes | SHAFT, P/N 5, STD NO. TK-0604-MP1-08, REFERENCE DRAWING NO.: TK-0604-MP-01.1; WITH SHAFT CORROSION PROTECTION; FOR DRIVE UNIT OF ROUGHER CONDITIONING TANK; MFR; JIANGSU NEW HONGDA GROUP CO., LTD | SHAFT, P/N 5, STD NO. TK-0604-MP1-08, REFERENCE DRAWING NO.: TK-0604-MP-01.1; WITH SHAFT CORROSION PROTECTION; FOR DRIVE UNIT OF ROUGHER CONDITIONING TANK; MFR; JIANGSU NEW HONGDA GROUP CO., LTD | PC | 0 | 0 | CONSUMABLES | B | PD | 5920 | ERSA | OTHERS |  |  |  | EX
052156 | PSR052156 | Yes | PSRLT-4.73-MN-SHAFT, P/N 6, MATERIAL: 45-PLASTICS; WITH SHAFT CORROSION PROTECTION; FOR SUMP PUMP TYPE: 50FYUC-30-10/20-1500+500, MFR: YIXING LINGGU PLASTIC EQUIPMENT CO.,LTD | SHAFT, P/N 6, MATERIAL: 45-PLASTICS; WITH SHAFT CORROSION PROTECTION; FOR SUMP PUMP TYPE: 50FYUC-30-10/20-1500+500, MFR: YIXING LINGGU PLASTIC EQUIPMENT CO.,LTD | PC | 0 | 0 | CONSUMABLES | C | PD | 3000 | ERSA | OTHERS |  |  |  | EX
031894 | PSR031894 | Yes | SHAFT, P/N 65DL25-20(I)X6-W, SPARE CODE: A0509.12.6, DRAWING NO: CN0536DD0509CP1-4; WITH SHAFT CORROSION PROTECTION; FOR WASH-WATER PUMP, Q: 22m3/h, H: 160m, MFR: SHANDONG SHUANGLUN EMMECOM PUMP CO. | SHAFT, P/N 65DL25-20(I)X6-W, SPARE CODE: A0509.12.6, DRAWING NO: CN0536DD0509CP1-4; WITH SHAFT CORROSION PROTECTION; FOR WASH-WATER PUMP, Q: 22m3/h, H: 160m, MFR: SHANDONG SHUANGLUN EMMECOM PUMP CO. | PC | 0 | 0 | CONSUMABLES | C | PD | 3000 | ERSA | OTHERS |  |  |  | EX
029292 | PSR029292 | Yes | SHAFT, P/N CD110906; WITH SHAFT CORROSION PROTECTION; FOR SOOT AIR COMPRESSOR MODEL JOY-WN 114H, MFR: ISHIKAWAJIMA-HARIMA HEAVY IND., CO., LTD., JAPAN. | SHAFT, P/N CD110906; WITH SHAFT CORROSION PROTECTION; FOR SOOT AIR COMPRESSOR MODEL JOY-WN 114H, MFR: ISHIKAWAJIMA-HARIMA HEAVY IND., CO., LTD., JAPAN. | PC | 0 | 0 | CONSUMABLES | C | PD | 3020 | ERSA | OTHERS |  |  |  | EX
030559 | PSR030559 | Yes | SHAFT, P/N P34-103, TOTAL LENGTH: 293 mm, SEGMENT LENGTH: 207 mm, THREADED O.D. 19 mm, MATERIAL: STAINLESS STEEL, SPARE CODE: A0510.3.4, DRAWING NO.: CN0536DD0510WD1-4; WITH SHAFT CORROSION PROTECTION; FOR THICKENER UNDERFLOW | SHAFT, P/N P34-103, TOTAL LENGTH: 293 mm, SEGMENT LENGTH: 207 mm, THREADED O.D. 19 mm, MATERIAL: STAINLESS STEEL, SPARE CODE: A0510.3.4, DRAWING NO.: CN0536DD0510WD1-4; WITH SHAFT CORROSION PROTECTION; FOR THICKENER UNDERFLOW PUMP, E3SA1R119C TYPE PNEUMATIC DIAPHRAGM PUMP, Q:30m3/h, H:25m, MFR: SHENZHEN TAIYUQI CO. | PC | 0 | 0 | CONSUMABLES | C | PD | 3000 | ERSA | OTHERS |  |  |  | EX
050427 | PSR050427 | Yes | SHAFT, P3005372, OUTOTEC MATERIAL NO.: N048487807, POSITION NO.: 6, REFERENCE DRAWING P1131783; WITH SHAFT CORROSION PROTECTION; FOR DOME VALVE DN300, REFILLING UNIT, MFR: OUTOTEC | SHAFT, P3005372, OUTOTEC MATERIAL NO.: N048487807, POSITION NO.: 6, REFERENCE DRAWING P1131783; WITH SHAFT CORROSION PROTECTION; FOR DOME VALVE DN300, REFILLING UNIT, MFR: OUTOTEC | PC | 0 | 0 | CONSUMABLES | C | PD | 5920 | ERSA | OTHERS |  |  |  | EX
R112232 | PSRR112232 | Yes | SHAFT, PINION, 14 TEETH, WITH SHAFT CORROSION PROTECTION; | SHAFT, PINION, 14 TEETH, WITH SHAFT CORROSION PROTECTION; | PC | 0 | 0 | CONSUMABLES | B | PD | 5920 | ERSA | OTHERS |  |  |  | EX
635512 | PSR635512 | Yes | SHAFT, PINION, 16-14, P/N 5, WITH SHAFT CORROSION PROTECTION; FOR CF LADLE CRANE (CN-D81 AND 82), REFERENCE DRAWING NO.: KD2372/H FOR SUMITOMO HEAVY INDUSTRIES. LTD. AND REFERENCE DRAWING NO.: DM07008 FOR MESCO. INC. | SHAFT, PINION, 16-14, P/N 5, WITH SHAFT CORROSION PROTECTION; FOR CF LADLE CRANE (CN-D81 AND 82), REFERENCE DRAWING NO.: KD2372/H FOR SUMITOMO HEAVY INDUSTRIES. LTD. AND REFERENCE DRAWING NO.: DM07008 FOR MESCO. INC. | PC | 0 | 0 | CONSUMABLES | B | PD | 5935 | ERSA | OTHERS |  |  |  | EX |  |  | SPB METAL CASTERS
028104 | PSR028104 | Yes | SHAFT, PINION, OUTOTEC MATERIAL NO.: 10341021, POSITION NO.: 4, REFERENCE DRAWING NO.: 10482367; WITH SHAFT CORROSION PROTECTION; FOR DRIVING UNIT, TWIN M18 ANODE CASTING, MFR: OUTOTEC | SHAFT, PINION, OUTOTEC MATERIAL NO.: 10341021, POSITION NO.: 4, REFERENCE DRAWING NO.: 10482367; WITH SHAFT CORROSION PROTECTION; FOR DRIVING UNIT, TWIN M18 ANODE CASTING, MFR: OUTOTEC | PC | 0 | 0 | CONSUMABLES | C | PD | 5920 | ERSA | OTHERS |  |  |  | EX
948688 | PSR948688 | Yes | SHAFT, PINION, PN-00052507.000.01/PN-00052507.008.01, PART 037408, POS.: 10, WITH SHAFT CORROSION PROTECTION; FOR REDUCTION GEARBOX OF SATURATED STEAM TURBINE, TYPE: GTW + B5S-5, TURBINE SERIAL NO.: 21227, MFR: PEKRUN | SHAFT, PINION, PN-00052507.000.01/PN-00052507.008.01, PART 037408, POS.: 10, WITH SHAFT CORROSION PROTECTION; FOR REDUCTION GEARBOX OF SATURATED STEAM TURBINE, TYPE: GTW + B5S-5, TURBINE SERIAL NO.: 21227, MFR: PEKRUN | PC | 0 | 0 | CRITICAL | A | PD | 5920 | ERSA | OTHERS |  |  |  | EX
039160 | PSR039160 | Yes | SHAFT, PINION, WITH SHAFT CORROSION PROTECTION; FOR BRIDGE TRAVEL WHEEL, P/N 1; MFG. NO.: 80C-326; REFERENCE DRAWING. NO.: OC-20140-1/OC-20140-38; FOR BRIDGE TRAVEL OF 20 TON OVERHEAD TRAVELLING CRANE, MFR: OKURA LTD., JAPAN/MESCO INC. | SHAFT, PINION, WITH SHAFT CORROSION PROTECTION; FOR BRIDGE TRAVEL WHEEL, P/N 1; MFG. NO.: 80C-326; REFERENCE DRAWING. NO.: OC-20140-1/OC-20140-38; FOR BRIDGE TRAVEL OF 20 TON OVERHEAD TRAVELLING CRANE, MFR: OKURA LTD., JAPAN/MESCO INC. | PC | 0 | 0 | CONSUMABLES | C | PD | 5935 | ERSA | OTHERS |  |  |  | EX | OKURA LTD., JAPAN/MESCO INC. | P/N: 1, MFG. NO.: 80C-326
118374 | PSR118374 | Yes | SHAFT, PINION, WITH SHAFT CORROSION PROTECTION; PRIMARY BALL MILL, 3A0320 | SHAFT, PINION, WITH SHAFT CORROSION PROTECTION; PRIMARY BALL MILL, 3A0320 | PC | 0 | 0 | CONSUMABLES | A | PD | 5820 | ERSA | OTHERS |  |  |  | EX |  |  | CATHAY INDUSTRIAL & MILL SUPPLY INC.
050251 | PSR050251 | Yes | SHAFT, PIVOT, P/N CMP1171E-00, WITH SHAFT CORROSION PROTECTION; FOR FSF EP & WHB DUST PNEUMATIC CONVEYING BALANCE LINE DOME VALVE 100 MM BULKHEAD WATER COOLED PRO-DV PH1 (SVVS) (-10 TO 280 DEG. C.); MFR: SCHENCK PROCESS | SHAFT, PIVOT, P/N CMP1171E-00, WITH SHAFT CORROSION PROTECTION; FOR FSF EP & WHB DUST PNEUMATIC CONVEYING BALANCE LINE DOME VALVE 100 MM BULKHEAD WATER COOLED PRO-DV PH1 (SVVS) (-10 TO 280 DEG. C.); MFR: SCHENCK PROCESS | PC | 0 | 0 | CONSUMABLES | C | PD | 5920 | ERSA | OTHERS |  |  |  | EX
029547 | PSR029547 | Yes | SHAFT, PIVOT, P/N P18584E-00, SPARE CODE: A0309.2.11.14, CAT NO.: 5023; WITH SHAFT CORROSION PROTECTION; FOR 80 MM INLINE DOME VAVLE, PHV (100 ~ 200 DEG. C.), MFR: NMT PNEUMATIC TRANSPORT TECHNOLOGY CO.,LTD. | SHAFT, PIVOT, P/N P18584E-00, SPARE CODE: A0309.2.11.14, CAT NO.: 5023; WITH SHAFT CORROSION PROTECTION; FOR 80 MM INLINE DOME VAVLE, PHV (100 ~ 200 DEG. C.), MFR: NMT PNEUMATIC TRANSPORT TECHNOLOGY CO.,LTD. | PC | 0 | 0 | CONSUMABLES | C | PD | 5920 | ERSA | OTHERS |  |  |  | EX
027561 | PSR027561 | Yes | SHAFT, PIVOT, P/N P1910C-00, MATERIAL: CAST IRON, SPARE CODE: A0302.1.7.10, REFERENCE DRAWING NO.: CN0536-NP-P-OM-0010; WITH SHAFT CORROSION PROTECTION; FOR 250 mm LINE VALVE, CONCENTRATE PNUEMATIC CONVEYING SYSTEM | SHAFT, PIVOT, P/N P1910C-00, MATERIAL: CAST IRON, SPARE CODE: A0302.1.7.10, REFERENCE DRAWING NO.: CN0536-NP-P-OM-0010; WITH SHAFT CORROSION PROTECTION; FOR 250 mm LINE VALVE, CONCENTRATE PNUEMATIC CONVEYING SYSTEM, Q: 130 t/h, MFR: BEINJING NMT PNEUMATIC TRANSPORT TECH. CO. LTD. | PC | 0 | 0 | CONSUMABLES | C | PD | 5920 | ERSA | OTHERS |  |  |  | EX
048970 | PSR048970 | Yes | SHAFT, PIVOT, P/N P2479C-00, WITH SHAFT CORROSION PROTECTION; WITH SHAFT CORROSION PROTECTION; FOR FSF EP, LIW & CONCENTRATE PNEUMATIC CONVEYING INLET DOME VALVE 300MM; MFR: SCHENCK PROCESS | SHAFT, PIVOT, P/N P2479C-00, WITH SHAFT CORROSION PROTECTION; WITH SHAFT CORROSION PROTECTION; FOR FSF EP, LIW & CONCENTRATE PNEUMATIC CONVEYING INLET DOME VALVE 300MM; MFR: SCHENCK PROCESS | SE | 0 | 0 | CONSUMABLES | C | PD | 5920 | ERSA | OTHERS |  |  |  | EX
027545 | PSR027545 | Yes | SHAFT, PIVOT, P/N P4675D-00, MATERIAL: CAST IRON, SPARE CODE: A0302.1.8.9, REFERENCE DRAWING NO.: CN0536-NP-P-OM-0010; WITH SHAFT CORROSION PROTECTION; FOR 150 mm INLINE VALVE, CONCENTRATE PNEUMATIC CONVEYING SYSTEM, Q: 130 t/h, | SHAFT, PIVOT, P/N P4675D-00, MATERIAL: CAST IRON, SPARE CODE: A0302.1.8.9, REFERENCE DRAWING NO.: CN0536-NP-P-OM-0010; WITH SHAFT CORROSION PROTECTION; FOR 150 mm INLINE VALVE, CONCENTRATE PNEUMATIC CONVEYING SYSTEM, Q: 130 t/h, MFR: BEINJING NMT PNEUMATIC TRANSPORT TECH. CO. LTD. | PC | 0 | 0 | CONSUMABLES | C | PD | 5920 | ERSA | OTHERS |  |  |  | EX
050266 | PSR050266 | Yes | SHAFT, PIVOT, WATER COOLED OUTLET, ITEM NO. 6, DRAWING NO.: P113256, P/N P113337, WITH SHAFT CORROSION PROTECTION; FOR FSF WHB DUST PNEUMATIC CONVEYING OUTLET DOME VALVE 150 MM BULKHEAD WATER COOLED PRO-DV PH2 (SVVS) (-10 TO 350 DEG .C.); | SHAFT, PIVOT, WATER COOLED OUTLET, ITEM NO. 6, DRAWING NO.: P113256, P/N P113337, WITH SHAFT CORROSION PROTECTION; FOR FSF WHB DUST PNEUMATIC CONVEYING OUTLET DOME VALVE 150 MM BULKHEAD WATER COOLED PRO-DV PH2 (SVVS) (-10 TO 350 DEG .C.); MFR: SCHENCK PROCESS | PC | 0 | 0 | CONSUMABLES | C | PD | 5920 | ERSA | OTHERS |  |  |  | EX
021366 | PSR021366 | Yes | SHAFT, PORCELAIN, 95% ALUMINA, P/N 10, DWG NO. CN0536SD0305DC1-19; WITH SHAFT CORROSION PROTECTION; FOR NERIN FSF EP DISCHARGE ELECTRODE RAPPER. | SHAFT, PORCELAIN, 95% ALUMINA, P/N 10, DWG NO. CN0536SD0305DC1-19; WITH SHAFT CORROSION PROTECTION; FOR NERIN FSF EP DISCHARGE ELECTRODE RAPPER. | PC | 0 | 0 | CONSUMABLES | B | PD | 5920 | ERSA | OTHERS |  |  |  | EX
939184 | PSR939184 | Yes | SHAFT, POSITION: 7, MODEL: 250S-24A, DRAWING NO.: CN0536DD0608WD1-6, Q:490m³/h, H:33m, WITH SHAFT CORROSION PROTECTION; FOR COOLING WATER PUMP (PU-0608-WD-02A/B), MFR: SHANDONG SHUANGLUN PUMP CO., LTD | SHAFT, POSITION: 7, MODEL: 250S-24A, DRAWING NO.: CN0536DD0608WD1-6, Q:490m³/h, H:33m, WITH SHAFT CORROSION PROTECTION; FOR COOLING WATER PUMP (PU-0608-WD-02A/B), MFR: SHANDONG SHUANGLUN PUMP CO., LTD | PC | 0 | 0 | CONSUMABLES | B | PD | 3000 | ERSA | OTHERS |  |  |  | EX |  |  | POWER KEY ENTERPRISE LIMITED
937188 | PSR937188 | Yes | SHAFT, PUMP, CODE: 50ZJA-I-A33-10; WITH SHAFT CORROSION PROTECTION; MFR: ZIBO HUACHENG PUMP CO., LTD. | SHAFT, PUMP, CODE: 50ZJA-I-A33-10; WITH SHAFT CORROSION PROTECTION; MFR: ZIBO HUACHENG PUMP CO., LTD. | PC | 0 | 0 | CONSUMABLES | C | PD | 5920 | ERSA | OTHERS |  |  |  | EX
944978 | PSR944978 | Yes | SHAFT, PUMP, FABRICATED, SECTION A: L: 111.78 MM, D: 70 MM, KEYWAY: 108 MM X 20 MM X6 MM, SECTION B: L: 42.13 MM, D: 75.46 MM; SECTION C: L: 38.36 MM, D: 80 MM; SECTION D: L: 45.40 MM, D: 55.46 MM; SECTION E: L: 173.46 MM, D: 95MM, | SHAFT, PUMP, FABRICATED, SECTION A: L: 111.78 MM, D: 70 MM, KEYWAY: 108 MM X 20 MM X6 MM, SECTION B: L: 42.13 MM, D: 75.46 MM; SECTION C: L: 38.36 MM, D: 80 MM; SECTION D: L: 45.40 MM, D: 55.46 MM; SECTION E: L: 173.46 MM, D: 95MM, KEYWAY 170 MM X 25 X 6.5 MM; SECTION F: L: 16 MM, D: 115 MM; SECTION G: L: 44 MM, D: 85.42 MM; SECTION H: L: 39 MM, D: 80; SECTION I: L: 43.10, D:75.44MM, STAINLESS STEEL 316L, WITH SHAFT CORROSION PROTECTION; SHAFT FOR 316 OXIDATION BLOWER | AY | 0 | 0 | CONSUMABLES | C | PD | 5920 | ERSA | OTHERS |  |  |  | EX |  |  | F.A.G. MACHINE SHOP & SERVICES CO.
025362 | PSR025362 | Yes | SHAFT, PUMP, P/N 031, MATERIAL: SUS 420J1, WITH SHAFT CORROSION PROTECTION; WITH SHAFT CORROSION PROTECTION; FOR CF CIRCULATION PUMP, PUMP TYPE: 200 X 150 UCWM, JOB No.: N152249, MFG No.: RB42009-02, REF DWG No.: S8-7821293, | SHAFT, PUMP, P/N 031, MATERIAL: SUS 420J1, WITH SHAFT CORROSION PROTECTION; WITH SHAFT CORROSION PROTECTION; FOR CF CIRCULATION PUMP, PUMP TYPE: 200 X 150 UCWM, JOB No.: N152249, MFG No.: RB42009-02, REF DWG No.: S8-7821293, DOC No.: B42009-02-103 (Rev03), MFR: EBARA Corp. JAPAN | PC | 0 | 0 | CONSUMABLES | C | PD | 3000 | ERSA | OTHER |  |  |  | EX |  |  | KOKUSAI COMMERCE CO., LTD.
371971 | PSR371971 | Yes | SHAFT, PUMP, P/N 210, 32 X 390, MATERIAL: ST60/C45+920+930+940; WITH SHAFT CORROSION PROTECTION; FOR ETANORM PUMP TYPE G32-200, SERIAL NO. 4-106-155134, MFR: KSB. | SHAFT, PUMP, P/N 210, 32 X 390, MATERIAL: ST60/C45+920+930+940; WITH SHAFT CORROSION PROTECTION; FOR ETANORM PUMP TYPE G32-200, SERIAL NO. 4-106-155134, MFR: KSB. | PC | 0 | 0 | CONSUMABLES | C | PD | 3000 | ERSA | OTHERS |  |  |  | EX
057041 | PSR057041 | Yes | SHAFT, PUMP, P/N 210, PART CODE: 2005660131, WITH SHAFT CORROSION PROTECTION; FOR AHLSTROM PUMP, TYPE: DEP-250-200-250, PUMP NO.: 133103-04, STRUCTURAL CODE: 3211A05181-32110, MFR: AHLSTROM. | SHAFT, PUMP, P/N 210, PART CODE: 2005660131, WITH SHAFT CORROSION PROTECTION; FOR AHLSTROM PUMP, TYPE: DEP-250-200-250, PUMP NO.: 133103-04, STRUCTURAL CODE: 3211A05181-32110, MFR: AHLSTROM. | PC | 0 | 0 | CONSUMABLES | C | PD | 3000 | ERSA | OTHERS |  |  |  | EX
642248 | PSR642248 | Yes | SHAFT, PUMP, P/N 8, MATERIAL: SUS316L, WITH SHAFT CORROSION PROTECTION; FOR FILTER FEED PUMP TYPE 150X125-250 IC, WORK NO.: 10P0132; DWG. NO. P-0810132-X; MFR: SANWA TOKUSHU SEIKO CO., JAPAN | SHAFT, PUMP, P/N 8, MATERIAL: SUS316L, WITH SHAFT CORROSION PROTECTION; FOR FILTER FEED PUMP TYPE 150X125-250 IC, WORK NO.: 10P0132; DWG. NO. P-0810132-X; MFR: SANWA TOKUSHU SEIKO CO., JAPAN | PC | 0 | 0 | CRITICAL | B | PD | 3000 | ERSA | OTHERS |  |  |  | EX |  |  | KOKUSAI COMMERCE CO., LTD.
040239 | PSR040239 | Yes | SHAFT, PUMP, SPARE CODE: A0604.8.13; WITH SHAFT CORROSION PROTECTION; FOR TYPE 100ZJA-I-A50, SAG MILL DISCHARGING PUMPS (PU-0604-MP-01A/B, 04A/B), MFR: ZIBO HUACHENG PUMP CO. LTD. | SHAFT, PUMP, SPARE CODE: A0604.8.13; WITH SHAFT CORROSION PROTECTION; FOR TYPE 100ZJA-I-A50, SAG MILL DISCHARGING PUMPS (PU-0604-MP-01A/B, 04A/B), MFR: ZIBO HUACHENG PUMP CO. LTD. | PC | 0 | 0 | CONSUMABLES | B | PD | 5820 | ERSA | OTHERS |  |  |  | EX
040243 | PSR040243 | Yes | SHAFT, PUMP, SPARE CODE: C0604.10.5; WITH SHAFT CORROSION PROTECTION; FOR TYPE 150ZJA-I-A60 SECONDARY CYCLONE CLUSTER FEEDING PUMPS (PU-0604-MP-03A/B), MFR: ZIBO HUACHENG PUMP CO. LTD. | SHAFT, PUMP, SPARE CODE: C0604.10.5; WITH SHAFT CORROSION PROTECTION; FOR TYPE 150ZJA-I-A60 SECONDARY CYCLONE CLUSTER FEEDING PUMPS (PU-0604-MP-03A/B), MFR: ZIBO HUACHENG PUMP CO. LTD. | PC | 0 | 0 | CONSUMABLES | B | PD | 5920 | ERSA | OTHERS |  |  |  | EX
040248 | PSR040248 | Yes | SHAFT, PUMP, SPARE CODE: C0604.12.4; WITH SHAFT CORROSION PROTECTION; FOR TYPE 50ZJA-I-A33, CONCENTRATE TRANSFERRING PUMPS (PU-0604-MP-05A/B, 12A/B, 17A/B), MFR: ZIBO HUACHENG PUMP CO. LTD. | SHAFT, PUMP, SPARE CODE: C0604.12.4; WITH SHAFT CORROSION PROTECTION; FOR TYPE 50ZJA-I-A33, CONCENTRATE TRANSFERRING PUMPS (PU-0604-MP-05A/B, 12A/B, 17A/B), MFR: ZIBO HUACHENG PUMP CO. LTD. | PC | 0 | 0 | CONSUMABLES | B | PD | 5920 | ERSA | OTHERS |  |  |  | EX
040244 | PSR040244 | Yes | SHAFT, PUMP, SPARE CODE: C0604.13.4; WITH SHAFT CORROSION PROTECTION; FOR TYPE 80ZJA-I-A36, SCAVENGER CONCENTRATE TRANSFERRING PUMPS (PU-0604-MP-06A/B, 07A/B, 08A/B, 11A/B), MFR: ZIBO HUACHENG PUMP CO. LTD. | SHAFT, PUMP, SPARE CODE: C0604.13.4; WITH SHAFT CORROSION PROTECTION; FOR TYPE 80ZJA-I-A36, SCAVENGER CONCENTRATE TRANSFERRING PUMPS (PU-0604-MP-06A/B, 07A/B, 08A/B, 11A/B), MFR: ZIBO HUACHENG PUMP CO. LTD. | PC | 0 | 0 | CONSUMABLES | B | PD | 5920 | ERSA | OTHERS |  |  |  | EX
040245 | PSR040245 | Yes | SHAFT, PUMP, SPARE CODE: C0604.16.4; WITH SHAFT CORROSION PROTECTION; FOR TYPE65ZJA-I-A30, SCAVENGER CONCENTRATE TRANSFERRING PUMPS (PU-0604-MP-09A/B, 07A/B, 08A/B, 11A/B), MFR: ZIBO HUACHENG PUMP CO. LTD., | SHAFT, PUMP, SPARE CODE: C0604.16.4; WITH SHAFT CORROSION PROTECTION; FOR TYPE65ZJA-I-A30, SCAVENGER CONCENTRATE TRANSFERRING PUMPS (PU-0604-MP-09A/B, 07A/B, 08A/B, 11A/B), MFR: ZIBO HUACHENG PUMP CO. LTD., | PC | 0 | 0 | CONSUMABLES | B | PD | 5920 | ERSA | OTHERS |  |  |  | EX
040247 | PSR040247 | Yes | SHAFT, PUMP, SPARE CODE: C0604.17.4; FWITH SHAFT CORROSION PROTECTION; OR TYPE 150ZJB-I-C42, TAILINGS TRANSFERRING PUMPS (PU-0604-MP-10A/B, 07A/B, 08A/B, 11A/B), MFR: ZIBO HUACHENG PUMP CO. LTD. | SHAFT, PUMP, SPARE CODE: C0604.17.4; FWITH SHAFT CORROSION PROTECTION; OR TYPE 150ZJB-I-C42, TAILINGS TRANSFERRING PUMPS (PU-0604-MP-10A/B, 07A/B, 08A/B, 11A/B), MFR: ZIBO HUACHENG PUMP CO. LTD. | PC | 1 | 1 | CONSUMABLES | B | V1 | 5920 | ERSA | OTHERS |  |  |  | HB
040241 | PSR040241 | Yes | SHAFT, PUMP, SPARE CODE: C0604.9.5; WITH SHAFT CORROSION PROTECTION; FOR TYPE 250ZJA-I-A75 PRIMARY CYCLONE CLUSTER FEEDING PUMPS (PU-0604-MP-02A/B), MFR: ZIBO HUACHENG PUMP CO. LTD. | SHAFT, PUMP, SPARE CODE: C0604.9.5; WITH SHAFT CORROSION PROTECTION; FOR TYPE 250ZJA-I-A75 PRIMARY CYCLONE CLUSTER FEEDING PUMPS (PU-0604-MP-02A/B), MFR: ZIBO HUACHENG PUMP CO. LTD. | PC | 0 | 0 | CONSUMABLES | B | PD | 5920 | ERSA | OTHERS |  |  |  | EX |  |  | POWER KEY ENTERPRISE LIMITED
947754 | PSR947754 | Yes | SHAFT, PUMP, WITH SLEEVE, TYPE: IS100-65-330, Q:82m3/h, H:47.5m, U:440V, WITH SHAFT CORROSION PROTECTION; FOR COOLING WATER PUMP (PU-0702-WD-01), MFR: SHANDONG SHUANGLUN EMMECOM PUMP CO., LTD | SHAFT, PUMP, WITH SLEEVE, TYPE: IS100-65-330, Q:82m3/h, H:47.5m, U:440V, WITH SHAFT CORROSION PROTECTION; FOR COOLING WATER PUMP (PU-0702-WD-01), MFR: SHANDONG SHUANGLUN EMMECOM PUMP CO., LTD | SE | 0 | 0 | CONSUMABLES | B | PD | 3000 | ERSA | OTHERS |  |  |  | EX
028085 | PSR028085 | Yes | SHAFT, REACTION, OUTOTEC MATERIAL NO.: 10300134, POSITION NO.: 4, REFERENCE DRAWING NO.: 10400461; WITH SHAFT CORROSION PROTECTION; FOR ANODE WEIGHING MACHINE - WEIGHING MECHANISM, TWIN M18 ANODE CASTING, MFR: OUTOTEC | SHAFT, REACTION, OUTOTEC MATERIAL NO.: 10300134, POSITION NO.: 4, REFERENCE DRAWING NO.: 10400461; WITH SHAFT CORROSION PROTECTION; FOR ANODE WEIGHING MACHINE - WEIGHING MECHANISM, TWIN M18 ANODE CASTING, MFR: OUTOTEC | PC | 0 | 0 | CONSUMABLES | C | PD | 5920 | ERSA | OTHERS |  |  |  | EX
036100 | PSR036100 | Yes | SHAFT, SEAL, DIAMETER: 70, P/N M1299, PRODUCT REFERENCE: P30684D-00, CATALOGUE REFERENCE: 5059A, POSITION NO.: 9; WITH SHAFT CORROSION PROTECTION; FOR 300 mm BULKHEAD DOME VALVE, CONCENTRATE PNEUMATIC CONVEYING SYSTEM, Q: 130 t/h, | SHAFT, SEAL, DIAMETER: 70, P/N M1299, PRODUCT REFERENCE: P30684D-00, CATALOGUE REFERENCE: 5059A, POSITION NO.: 9; WITH SHAFT CORROSION PROTECTION; FOR 300 mm BULKHEAD DOME VALVE, CONCENTRATE PNEUMATIC CONVEYING SYSTEM, Q: 130 t/h, MFR: BEINJING NMT PNEUMATIC TRANSPORT TECH. CO. LTD. | PC | 0 | 0 | CONSUMABLES | C | PD | 5920 | ERSA | OTHERS |  |  |  | EX
344023 | PSR344023 | Yes | SHAFT, SLIDER, CROSS-HEAD GUIDE, MATERIAL: NICKEL-CRHOMIUM-MOLYBDENUM STEEL CONFORMING TO SAE 4340, HARD CHROME PLATED, DIMENSION: 79.57 MM D (0.025MM THK CHROMED) X 2537 MM LENGTH; REFERENCE PASAR DRAWING NO.: P-D0183. WITH | SHAFT, SLIDER, CROSS-HEAD GUIDE, MATERIAL: NICKEL-CRHOMIUM-MOLYBDENUM STEEL CONFORMING TO SAE 4340, HARD CHROME PLATED, DIMENSION: 79.57 MM D (0.025MM THK CHROMED) X 2537 MM LENGTH; REFERENCE PASAR DRAWING NO.: P-D0183. WITH SHAFT CORROSION PROTECTION; | PC | 0 | 0 | CONSUMABLES | C | PD | 5920 | ERSA | OTHERS |  |  |  | EX
042763 | PSR042763 | Yes | SHAFT, SPARE CODE: C0308.1.71, MATERIAL: HT150, POSITION NO.: 7, REFERENCE DRAWING NO.: CN0536DD0310DC1-19; WITH SHAFT CORROSION PROTECTION; FOR GAS DISTRIBUTION PLATE RAPPER, CF ELECTROSTATIC PRECIPITATOR, MFR: TAIXING ELECTROTASTIC | SHAFT, SPARE CODE: C0308.1.71, MATERIAL: HT150, POSITION NO.: 7, REFERENCE DRAWING NO.: CN0536DD0310DC1-19; WITH SHAFT CORROSION PROTECTION; FOR GAS DISTRIBUTION PLATE RAPPER, CF ELECTROSTATIC PRECIPITATOR, MFR: TAIXING ELECTROTASTIC PRECIPITATION EQUIPMENT FACTORY CO., LTD | PC | 1 | 1 | CONSUMABLES | B | V1 | 5920 | ERSA | OTHERS |  |  |  | HB
035785 | PSR035785 | Yes | SHAFT, TAIL END, OUTOTEC MATERIAL NO.: N048441196; POSITION NO.: 5, REFERENCE DRAWING NO.: 636/220-P21-Q3-106; WITH SHAFT CORROSION PROTECTION; FOR TAIL SHAFT ASSEMBLY, DRAG CONVEYOR, MFR: OUTOTEC | SHAFT, TAIL END, OUTOTEC MATERIAL NO.: N048441196; POSITION NO.: 5, REFERENCE DRAWING NO.: 636/220-P21-Q3-106; WITH SHAFT CORROSION PROTECTION; FOR TAIL SHAFT ASSEMBLY, DRAG CONVEYOR, MFR: OUTOTEC | PC | 1 | 1 | CRITICAL | B | V1 | 5700 | ERSA | OTHERS |  |  |  | HB
046931 | PSR046931 | Yes | SHAFT, TAIL, WITH TAIL WHEEL , TAIL SHAFT MATERIAL: 45#, DIMENSION: 80 X 730 MM, TAIL WHEEL MATERIAL: CAST STEEL, INNER DIA.: 80 MM; WITH SHAFT CORROSION PROTECTION; FOR CHAIN CONVEYOR CC-0301-DC-01A/B, REFERENCE DRAWING | SHAFT, TAIL, WITH TAIL WHEEL , TAIL SHAFT MATERIAL: 45#, DIMENSION: 80 X 730 MM, TAIL WHEEL MATERIAL: CAST STEEL, INNER DIA.: 80 MM; WITH SHAFT CORROSION PROTECTION; FOR CHAIN CONVEYOR CC-0301-DC-01A/B, REFERENCE DRAWING NO.: CC-0301-DC-01B ; MFR: HUBEI YIDU YUNJI MEC. & ELEC. CO.,LTD | SE | 0 | 0 | CONSUMABLES | B | PD | 5700 | ERSA | OTHERS |  |  |  | EX |  |  | POWER KEY ENTERPRISE LIMITED
038259 | PSR038259 | Yes | SHAFT, TRANSMISSION, SPARE CODE: A0307.5.16, DRAWING NO.: LF47B-30-200; WITH SHAFT CORROSION PROTECTION; FOR COOLING TOWER, MFR: JIANGSU CHANGYUAN GREEEN EQUIPMENT CO.,LTD | SHAFT, TRANSMISSION, SPARE CODE: A0307.5.16, DRAWING NO.: LF47B-30-200; WITH SHAFT CORROSION PROTECTION; FOR COOLING TOWER, MFR: JIANGSU CHANGYUAN GREEEN EQUIPMENT CO.,LTD | PC | 2 | 2 | CRITICAL | B | V1 | 5920 | ERSA | OTHER |  |  |  | HB |  |  | POWER KEY ENTERPRISE LIMITED
948501 | PSR948501 | Yes | SHAFT, TURBINE, P/N 1000322309, POS. NO.: 310, WITH SHAFT CORROSION PROTECTION; FOR SATURATED STEAM TURBOSET OF BACKING PRESSURE, TYPE: GTW + B5S-5, TURBINE SERIAL NO.: 21227, MFR: DRESSER-RAND | SHAFT, TURBINE, P/N 1000322309, POS. NO.: 310, WITH SHAFT CORROSION PROTECTION; FOR SATURATED STEAM TURBOSET OF BACKING PRESSURE, TYPE: GTW + B5S-5, TURBINE SERIAL NO.: 21227, MFR: DRESSER-RAND | PC | 0 | 0 | CRITICAL | B | PD | 5920 | ERSA | OTHERS |  |  |  | EX
946738 | PSR946738 | Yes | SHAFT, TURBINE, P/N E1001234, DGW No.: E001.2511, WITH SHAFT CORROSION PROTECTION; FOR SATURATED STEAM TURBOSET OF BACKING PRESSURE TYPE, MFR: DRESSER-RAND | SHAFT, TURBINE, P/N E1001234, DGW No.: E001.2511, WITH SHAFT CORROSION PROTECTION; FOR SATURATED STEAM TURBOSET OF BACKING PRESSURE TYPE, MFR: DRESSER-RAND | PC | 0 | 0 | CRITICAL | A | PD | 5920 | ERSA | OTHERS |  |  |  | EX
035156 | PSR035156 | Yes | SHAFT, WITH SHAFT CORROSION PROTECTION; FOR SEAWATER INTAKE PUMP, P/N: 240, MATERIAL: SUS 304, PUMP TYPE: 600 x 350, REF. DWG NO.: P2-46557, ORDER NO.: 16-1150-1, MFR: KUBOTA, LTD. | SHAFT, WITH SHAFT CORROSION PROTECTION; FOR SEAWATER INTAKE PUMP, P/N: 240, MATERIAL: SUS 304, PUMP TYPE: 600 x 350, REF. DWG NO.: P2-46557, ORDER NO.: 16-1150-1, MFR: KUBOTA, LTD. | PC | 0 | 0 | CRITICAL | B | ND | 3000 | UNBW | CAPITAL |  |  |  | EX |  |  | KOKUSAI COMMERCE CO., LTD.
941385 | PSR941385 | Yes | SHAFT, WORM GEAR, P/N CF510918, AIR COMPRESSOR MODEL WN112-160KW, STROKE: 7", TWO-STAGE COMPRESSION, WITH SHAFT CORROSION PROTECTION; MANUFACTURER: ISHIKAWAJIMA-HARIMA HEAVY INDUSTRIES CO., LTD., JAPAN. | SHAFT, WORM GEAR, P/N CF510918, AIR COMPRESSOR MODEL WN112-160KW, STROKE: 7", TWO-STAGE COMPRESSION, WITH SHAFT CORROSION PROTECTION; MANUFACTURER: ISHIKAWAJIMA-HARIMA HEAVY INDUSTRIES CO., LTD., JAPAN. | PC | 0 | 0 | CONSUMABLES | C | PD | 3020 | ERSA | OTHERS |  |  |  | EX |  |  | KOKUSAI COMMERCE CO., LTD.
023392 | PSR023392 | Yes | SHEAVE AND PIN SET, FRONT SLIDE HOOD; FOR 28 mm DIAMETER WIRE ROPE; SHEAVE MATERIAL: CAST STEEL WITH MAGNOLIA BRONZE BUSHING, O.D.: 500 mm WITH BORE DIAMETER OF 124.2 mm DIAMETER; PIN MATERIAL: TS4140, 124 mm DIAMETER X 240 mm LONG; | SHEAVE AND PIN SET, FRONT SLIDE HOOD; FOR 28 mm DIAMETER WIRE ROPE; SHEAVE MATERIAL: CAST STEEL WITH MAGNOLIA BRONZE BUSHING, O.D.: 500 mm WITH BORE DIAMETER OF 124.2 mm DIAMETER; PIN MATERIAL: TS4140, 124 mm DIAMETER X 240 mm LONG; REFERENCE DRAWING NO. CF.FSH-01 | SE | 0 | 0 | CRITICAL | B | PD | 5920 | ERSA | OTHERS |  |  |  | EX
114174 | PSR114174 | Yes | SHEAVE ASSEMBLY, HOOK BLOCK AND HEAD, 20 MT, CSTNG C | SHEAVE ASSEMBLY, HOOK BLOCK AND HEAD, 20 MT, CSTNG C | AY | 0 | 0 | CRITICAL | B | PD | 4090 | ERSA | OTHERS |  |  |  | EX
R114174 | PSRR114174 | Yes | SHEAVE ASSEMBLY, SERVICE REQUEST FOR RECONDITIONING, HOOK BLOCK AND HEAD, 20 MT, CSTNG C; FOR CN-E10 | SHEAVE ASSEMBLY, SERVICE REQUEST FOR RECONDITIONING, HOOK BLOCK AND HEAD, 20 MT, CSTNG C; FOR CN-E10 | AY | 0 | 0 | CONSUMABLES | C | PD | 5920 | ERSA | OTHERS |  |  |  | EX
029904 | PSR029904 | Yes | SHEAVE ASSEMBLY, UPPER, REFERENCE DRAWING NO: OC-20140-T9, MFG. NO.: 80C-326; FOR 20T OVERHEAD TRAVELLING CRANE, MFR: OKURA LTD. TOKYO JAPAN | SHEAVE ASSEMBLY, UPPER, REFERENCE DRAWING NO: OC-20140-T9, MFG. NO.: 80C-326; FOR 20T OVERHEAD TRAVELLING CRANE, MFR: OKURA LTD. TOKYO JAPAN | AY | 1 | 1 | CRITICAL | B | V1 | 5935 | ERSA | OTHERS |  |  |  | HB
035029 | PSR035029 | Yes | SHEAVE, 772 DIAMETER X 99; FOR WHEEL ASSEMBLY (TRAVERSING), 80 Ton LADLE CRANE, CN-D81/82, TYPE: SINGLE TROLLEY TWO GIRDERS, CAPACITY: 80t MAIN HOIST AND 80t AUX HOIST | SHEAVE, 772 DIAMETER X 99; FOR WHEEL ASSEMBLY (TRAVERSING), 80 Ton LADLE CRANE, CN-D81/82, TYPE: SINGLE TROLLEY TWO GIRDERS, CAPACITY: 80t MAIN HOIST AND 80t AUX HOIST | PC | 0 | 0 | CONSUMABLES | C | PD | 5935 | ERSA | OTHERS |  |  |  | EX
038715 | PSR038715 | Yes | SHEAVE, EQUALIZER; FOR CF LADLE CRANE WITHOUT LOAD CELL; REFERENCE MESCO DRAWING NO.: DM07001/DM07002; MFR: SUMITOMO HEAVY INDUSTRIES | SHEAVE, EQUALIZER; FOR CF LADLE CRANE WITHOUT LOAD CELL; REFERENCE MESCO DRAWING NO.: DM07001/DM07002; MFR: SUMITOMO HEAVY INDUSTRIES | SE | 0 | 0 | CRITICAL | B | PD | 5935 | ERSA | OTHERS |  |  |  | EX
016264 | PSR016264 | Yes | SHEAVE, MULTI-DUTY® SHEAVES - QD®; PART NO.: QD3A5.4/B5.8; PRODUCT NO.: 7831-3054; NUMBER OF GROOVES: 3 GROOVES; OUTSIDE DIAMETER: 6.15; BUSHING: SD; FACE WIDTH: 2-1/2; FOR B-TYPE HI-POWER® II V-BELTS | SHEAVE, MULTI-DUTY® SHEAVES - QD®; PART NO.: QD3A5.4/B5.8; PRODUCT NO.: 7831-3054; NUMBER OF GROOVES: 3 GROOVES; OUTSIDE DIAMETER: 6.15; BUSHING: SD; FACE WIDTH: 2-1/2; FOR B-TYPE HI-POWER® II V-BELTS ; COMPLETE SET WITH QD® BUSHING WITH STOCK BORE: 1.0 (NO KEYWAY); MFR: GATES CORPORATION. | PC | 0 | 0 | CONSUMABLES | C | PD | 5920 | ERSA | OTHERS | 7831-3054 | 0003000282 | GATES CORPORATION | EX
016263 | PSR016263 | Yes | SHEAVE, MULTI-DUTY® SHEAVES - QD®; PART NO.: QD3A7.0/B7.4; PRODUCT NO.: 7831-3070; NUMBER OF GROOVES: 3 GROOVES; OUTSIDE DIAMETER: 7.75; BUSHING: SK; FACE WIDTH: 2-1/2; FOR B-TYPE HI-POWER® II V-BELTS | SHEAVE, MULTI-DUTY® SHEAVES - QD®; PART NO.: QD3A7.0/B7.4; PRODUCT NO.: 7831-3070; NUMBER OF GROOVES: 3 GROOVES; OUTSIDE DIAMETER: 7.75; BUSHING: SK; FACE WIDTH: 2-1/2; FOR B-TYPE HI-POWER® II V-BELTS ; COMPLETE SET WITH QD® BUSHING WITH STOCK BORE: 1.0 (NO KEYWAY); MFR: GATES CORPORATION. | PC | 0 | 0 | CONSUMABLES | C | PD | 5920 | ERSA | OTHERS | 7831-3070 | 0003000282 | GATES CORPORATION | EX
016261 | PSR016261 | Yes | SHEAVE, MULTI-DUTY® SHEAVES - QD®; PART NO.: QD6A18.0/B18.4; PRODUCT NO.: 7831-6180; NUMBER OF GROOVES: 6 GROOVES; OUTSIDE DIAMETER: 18.75; BUSHING: SF; FACE WIDTH: 4-3/4; FOR B-TYPE HI-POWER® II V-BELTS | SHEAVE, MULTI-DUTY® SHEAVES - QD®; PART NO.: QD6A18.0/B18.4; PRODUCT NO.: 7831-6180; NUMBER OF GROOVES: 6 GROOVES; OUTSIDE DIAMETER: 18.75; BUSHING: SF; FACE WIDTH: 4-3/4; FOR B-TYPE HI-POWER® II V-BELTS ; COMPLETE SET WITH QD® BUSHING WITH STOCK BORE: 2.0 (NO KEYWAY); MFR: GATES CORPORATION. | PC | 0 | 0 | CONSUMABLES | C | PD | 5920 | ERSA | OTHERS | 7831-6180 | 0003000282 | GATES CORPORATION | EX
016262 | PSR016262 | Yes | SHEAVE, MULTI-DUTY® SHEAVES - QD®; PART NO.: QD6A5.8/B6.2; PRODUCT NO.: 7831-6058; NUMBER OF GROOVES: 6 GROOVES; OUTSIDE DIAMETER: 6.55; BUSHING: SK; FACE WIDTH: 4-3/4; FOR B-TYPE HI-POWER® II V-BELTS | SHEAVE, MULTI-DUTY® SHEAVES - QD®; PART NO.: QD6A5.8/B6.2; PRODUCT NO.: 7831-6058; NUMBER OF GROOVES: 6 GROOVES; OUTSIDE DIAMETER: 6.55; BUSHING: SK; FACE WIDTH: 4-3/4; FOR B-TYPE HI-POWER® II V-BELTS ; COMPLETE SET WITH QD® BUSHING WITH STOCK BORE: 1.0 (NO KEYWAY); MFR: GATES CORPORATION. | PC | 0 | 0 | CONSUMABLES | C | PD | 5920 | ERSA | OTHERS | 7831-6058 | 0003000282 | GATES CORPORATION | EX
019226 | PSR019226 | Yes | SHEAVE, PULLEY, 710 mm DIAMETER, MATERIAL: CAST STEEL, MUST FIT 28 mm WIRE ROPE; FOR HOOK BLOCK ASSEMBLY OF 80t/80t X 18m LADLE CRANE, REFERENCE PASAR DRAWING NO. FC-D260. | SHEAVE, PULLEY, 710 mm DIAMETER, MATERIAL: CAST STEEL, MUST FIT 28 mm WIRE ROPE; FOR HOOK BLOCK ASSEMBLY OF 80t/80t X 18m LADLE CRANE, REFERENCE PASAR DRAWING NO. FC-D260. | PC | 0 | 0 | CONSUMABLES | B | PD | 5935 | ERSA | OTHERS |  |  |  | EX
019227 | PSR019227 | Yes | SHEAVE, PULLEY, 844 mm DIAMETER, MATERIAL: CAST STEEL, MUST FIT 28 mm WIRE ROPE; FOR HOOK BLOCK ASSEMBLY OF 80t/80t X 18m LADLE CRANE, REFERENCE PASAR DRAWING NO. FC-D259. | SHEAVE, PULLEY, 844 mm DIAMETER, MATERIAL: CAST STEEL, MUST FIT 28 mm WIRE ROPE; FOR HOOK BLOCK ASSEMBLY OF 80t/80t X 18m LADLE CRANE, REFERENCE PASAR DRAWING NO. FC-D259. | PC | 0 | 0 | CONSUMABLES | C | PD | 5935 | ERSA | OTHERS |  |  |  | EX
100998 | PSR100998 | Yes | SHEET METAL, PERFORATED, STAINLESS STEEL TYPE 304, SIZE: 36 X 40; THICKNESS: 0.060; Ga: 18; HOLE DIAMETER: 0.250; CENTER-TO-CENTER SPACING: 5/16; OPEN AREA: 58%, STAGGERED HOLE PATTERN | SHEET METAL, PERFORATED, STAINLESS STEEL TYPE 304, SIZE: 36 X 40; THICKNESS: 0.060; Ga: 18; HOLE DIAMETER: 0.250; CENTER-TO-CENTER SPACING: 5/16; OPEN AREA: 58%, STAGGERED HOLE PATTERN | SH | 0 | 0 | CONSUMABLES | C | PD | 1810 | ERSA | OTHERS |  |  |  | EX
175095 | PSR175095 | Yes | SHEET METAL, SUS 304, PLAIN, 0.4 MM THICK X 4 FEET WIDE X 8 FEET LONG, MATERIAL: STAINLESS STEEL TYPE 304. | SHEET METAL, SUS 304, PLAIN, 0.4 MM THICK X 4 FEET WIDE X 8 FEET LONG, MATERIAL: STAINLESS STEEL TYPE 304. | SH | 0 | 0 | CONSUMABLES | C | PD | 1810 | ERSA | OTHERS |  |  |  | EX |  |  | UP TOWN INDL SALES INC
301497 | PSR301497 | Yes | SHEET, DISCHARGE VALVE, P/N CD132002, 4-3/4 3-RING VALVE, FOR AIR COMPRESSOR MODEL JOY-WN 112, CLASS 7L, 7 STROKE, TWO-STAGE COMPRESSION, MAKER: ISHIKAWAJIMA-HARIMA HEAVY INDUSTRIES CO., LTD., JAPAN. | SHEET, DISCHARGE VALVE, P/N CD132002, 4-3/4 3-RING VALVE, FOR AIR COMPRESSOR MODEL JOY-WN 112, CLASS 7L, 7 STROKE, TWO-STAGE COMPRESSION, MAKER: ISHIKAWAJIMA-HARIMA HEAVY INDUSTRIES CO., LTD., JAPAN. | PC | 0 | 0 | CONSUMABLES | C | PD | 3020 | ERSA | OTHERS |  |  |  | EX |  |  | DAINAN TRADING
015636 | PSR015636 | Yes | SHEET, PLAIN, G. I., GA. 16 X 48 WIDE X 8 FEET LONG | SHEET, PLAIN, G. I., GA. 16 X 48 WIDE X 8 FEET LONG | SH | 0 | 0 | CONSUMABLES | C | PD | 5955 | ERSA | OTHERS |  |  |  | EX |  |  | CATHAY INDUSTRIAL & MILL SUPPLY INC.
948536 | PSR948536 | Yes | SHEET, PROTECTION, P/N 1000155594, POS. NO: 760, FOR SATURATED STEAM TURBOSET OF BACKING PRESSURE, TYPE: GTW + B5S-5, TURBINE SERIAL NO.: 21227, MFR: DRESSER-RAND | SHEET, PROTECTION, P/N 1000155594, POS. NO: 760, FOR SATURATED STEAM TURBOSET OF BACKING PRESSURE, TYPE: GTW + B5S-5, TURBINE SERIAL NO.: 21227, MFR: DRESSER-RAND | PC | 0 | 0 | CONSUMABLES | B | PD | 5920 | ERSA | OTHERS |  |  |  | EX
945625 | PSR945625 | Yes | SHEET, RUBBER, 6 MM THICKNESS, 3000 MM LENGTH, 1500 MM WIDTH, SET WITH ADHESIVES AND PRIMER, HARDNESS SHORE A 50 +-5, FOR RUBBER LINE IN 316 DESULFURIZATION TOWER | SHEET, RUBBER, 6 MM THICKNESS, 3000 MM LENGTH, 1500 MM WIDTH, SET WITH ADHESIVES AND PRIMER, HARDNESS SHORE A 50 +-5, FOR RUBBER LINE IN 316 DESULFURIZATION TOWER | SE | 0 | 0 | CRITICAL | B | PD | 5920 | ERSA | OTHERS |  |  |  | EX
941395 | PSR941395 | Yes | SHELL, AFTERCOOLER, P/N CG160502, AIR COMPRESSOR MODEL WN112-160KW, STROKE: 7", TWO-STAGE COMPRESSION, MANUFACTURER: ISHIKAWAJIMA-HARIMA HEAVY INDUSTRIES CO., LTD., JAPAN. | SHELL, AFTERCOOLER, P/N CG160502, AIR COMPRESSOR MODEL WN112-160KW, STROKE: 7", TWO-STAGE COMPRESSION, MANUFACTURER: ISHIKAWAJIMA-HARIMA HEAVY INDUSTRIES CO., LTD., JAPAN. | PC | 0 | 0 | CONSUMABLES | C | PD | 3020 | ERSA | OTHERS |  |  |  | EX
056295 | PSR056295 | Yes | SHELL, FILTER DRIER, TYPE: C-487-G, BRAND: SPORLAN - CATCH ALL | SHELL, FILTER DRIER, TYPE: C-487-G, BRAND: SPORLAN - CATCH ALL | PC | 0 | 0 | CONSUMABLES | C | PD | 4090 | ERSA | OTHERS |  |  |  | EX |  |  | UNIFORM REFRIGERATION & AIRCONDITIONING SUPPLY INC.
103687 | PSR103687 | Yes | SHIELD, BURNER, NO. 22, FOR SULFURIC ACID PLANT PREHEATING FURNACE, REF. DWG. NO. BD100220, MFR: NIPPON FURNACE KOGYO KAISHA LTD., JAPAN AND MESCO DWG. NO. 23-AGHGJ87-00-01 | SHIELD, BURNER, NO. 22, FOR SULFURIC ACID PLANT PREHEATING FURNACE, REF. DWG. NO. BD100220, MFR: NIPPON FURNACE KOGYO KAISHA LTD., JAPAN AND MESCO DWG. NO. 23-AGHGJ87-00-01 | PC | 0 | 0 | CONSUMABLES | C | PD | 1820 | ERSA | OTHERS |  |  |  | EX
544223 | PSR544223 | Yes | SHIELD, OIL, P/N 4510, COMPLETE, GUIDE BEARING AND OIL SCRAPER GROUP, FOR LABYRINTH-PISTON OXYGEN COMPRESSOR TYPE 2D140-2A, SERIAL NO. 7508, REFERENCE SPARE PARTS CODE LIST NO. 131-7508-2D140-2A, SPARE PARTS BOOK Co-7508-2D140-2, | SHIELD, OIL, P/N 4510, COMPLETE, GUIDE BEARING AND OIL SCRAPER GROUP, FOR LABYRINTH-PISTON OXYGEN COMPRESSOR TYPE 2D140-2A, SERIAL NO. 7508, REFERENCE SPARE PARTS CODE LIST NO. 131-7508-2D140-2A, SPARE PARTS BOOK Co-7508-2D140-2, MFR: SULZER BURCKHARDT | PC | 0 | 0 | CONSUMABLES | C | PD | 3020 | ERSA | OTHERS |  |  |  | EX
035739 | PSR035739 | Yes | SHIELD, OUTOTEC MATERIAL NO.: 10401075; POSITION NO.: 25, REFERENCE DRAWING NO.: 10482355; FOR INTERMEDIATE LADLE, MFR: OUTOTEC | SHIELD, OUTOTEC MATERIAL NO.: 10401075; POSITION NO.: 25, REFERENCE DRAWING NO.: 10482355; FOR INTERMEDIATE LADLE, MFR: OUTOTEC | PC | 0 | 0 | CONSUMABLES | C | PD | 5920 | ERSA | OTHERS |  |  |  | EX
035740 | PSR035740 | Yes | SHIELD, OUTOTEC MATERIAL NO.: 10401087; POSITION NO.: 26, REFERENCE DRAWING NO.: 10482355; FOR INTERMEDIATE LADLE, MFR: OUTOTEC | SHIELD, OUTOTEC MATERIAL NO.: 10401087; POSITION NO.: 26, REFERENCE DRAWING NO.: 10482355; FOR INTERMEDIATE LADLE, MFR: OUTOTEC | PC | 0 | 0 | CONSUMABLES | C | PD | 5920 | ERSA | OTHERS |  |  |  | EX
035741 | PSR035741 | Yes | SHIELD, OUTOTEC MATERIAL NO.: 10401205; POSITION NO.: 28, REFERENCE DRAWING NO.: 10482355; FOR INTERMEDIATE LADLE, MFR: OUTOTEC | SHIELD, OUTOTEC MATERIAL NO.: 10401205; POSITION NO.: 28, REFERENCE DRAWING NO.: 10482355; FOR INTERMEDIATE LADLE, MFR: OUTOTEC | PC | 0 | 0 | CONSUMABLES | C | PD | 5920 | ERSA | OTHERS |  |  |  | EX
104721 | PSR104721 | Yes | PSRLT-5.77-MN-SHIM STOCK, BRASS, ROLLED, 0.001 THICK X 6 WIDE X 60 LONG. | SHIM STOCK, BRASS, ROLLED, 0.001 THICK X 6 WIDE X 60 LONG. | RL | 0 | 0 | CONSUMABLES | C | PD | 5620 | ERSA | OTHERS |  |  |  | EX |  |  | UP TOWN INDL SALES INC
104692 | PSR104692 | Yes | SHIM STOCK, BRASS, ROLLED, 0.007 THICK X 6 WIDE X 60 LONG. | SHIM STOCK, BRASS, ROLLED, 0.007 THICK X 6 WIDE X 60 LONG. | RL | 0 | 0 | CRITICAL | B | PD | 5620 | ERSA | OTHERS |  |  |  | EX
104716 | PSR104716 | Yes | SHIM STOCK, BRASS, ROLLED, 0.020 THICK X 6 WIDE X 60 LONG. | SHIM STOCK, BRASS, ROLLED, 0.020 THICK X 6 WIDE X 60 LONG. | RL | 0 | 0 | CRITICAL | B | PD | 5620 | ERSA | OTHERS |  |  |  | EX
104652 | PSR104652 | Yes | SHIM STOCK, BRASS, ROLLED, 0.030 THICK X 6 WIDE X 60 LONG. | SHIM STOCK, BRASS, ROLLED, 0.030 THICK X 6 WIDE X 60 LONG. | RL | 0 | 0 | CONSUMABLES | C | PD | 5620 | ERSA | OTHERS |  |  |  | EX
104954 | PSR104954 | Yes | SHIM STOCK, BRASS, ROLLED, 0.381 mm THICK X 152.4 mm WIDE X 1524 mm LONG. | SHIM STOCK, BRASS, ROLLED, 0.381 mm THICK X 152.4 mm WIDE X 1524 mm LONG. | RL | 0 | 0 | CONSUMABLES | B | PD | 5620 | ERSA | OTHERS |  |  |  | EX
409972 | PSR409972 | Yes | SHIM STOCK, BRASS, ROLLED, METRIC, 0.200 mm THICK X 150 mm WIDE X 2500 mm LONG. | SHIM STOCK, BRASS, ROLLED, METRIC, 0.200 mm THICK X 150 mm WIDE X 2500 mm LONG. | RL | 0 | 0 | CRITICAL | B | PD | 5620 | ERSA | OTHERS |  |  |  | EX
409992 | PSR409992 | Yes | SHIM STOCK, BRASS, ROLLED, METRIC, 0.300 mm THICK X 150 mm WIDE X 2500 mm LONG. | SHIM STOCK, BRASS, ROLLED, METRIC, 0.300 mm THICK X 150 mm WIDE X 2500 mm LONG. | RL | 0 | 0 | CRITICAL | B | PD | 5620 | ERSA | OTHERS |  |  |  | EX
410011 | PSR410011 | Yes | SHIM STOCK, BRASS, ROLLED, METRIC, 0.500 mm THICK X 150 mm WIDE X 2500 mm LONG. | SHIM STOCK, BRASS, ROLLED, METRIC, 0.500 mm THICK X 150 mm WIDE X 2500 mm LONG. | RL | 0 | 0 | CONSUMABLES | C | PD | 5620 | ERSA | OTHERS |  |  |  | EX
404135 | PSR404135 | Yes | SHIM STOCK, BRASS, ROLLED, METRIC, 1.000 mm THICK X 150 mm WIDE X 2500 mm LONG. | SHIM STOCK, BRASS, ROLLED, METRIC, 1.000 mm THICK X 150 mm WIDE X 2500 mm LONG. | RL | 0 | 0 | CONSUMABLES | C | PD | 5620 | ERSA | OTHERS |  |  |  | EX
025046 | PSR025046 | Yes | SHIM STOCK, STAINLESS, COLD ROLLED, P/N 224445, ASSORTMENT, 0.025~0.5 mm THICK X 6.0 WIDE X 12 LONG, 8 PCS / SET, MFR: PRECISION BRAND | SHIM STOCK, STAINLESS, COLD ROLLED, P/N 224445, ASSORTMENT, 0.025~0.5 mm THICK X 6.0 WIDE X 12 LONG, 8 PCS / SET, MFR: PRECISION BRAND | SE | 0 | 0 | CONSUMABLES | C | PD | 5620 | ERSA | OTHERS |  |  |  | EX
524992 | PSR524992 | Yes | SHIM STOCK, STAINLESS, ROLLED, METRIC, 0.050 mm THICK X 150 mm WIDE X 2500 mm LONG. | SHIM STOCK, STAINLESS, ROLLED, METRIC, 0.050 mm THICK X 150 mm WIDE X 2500 mm LONG. | RL | 0 | 0 | CONSUMABLES | C | PD | 5620 | ERSA | OTHERS |  |  |  | EX
525004 | PSR525004 | Yes | SHIM STOCK, STAINLESS, ROLLED, METRIC, 0.100 mm THICK X 150 mm WIDE X 2500 mm LONG. | SHIM STOCK, STAINLESS, ROLLED, METRIC, 0.100 mm THICK X 150 mm WIDE X 2500 mm LONG. | RL | 0 | 0 | CONSUMABLES | C | PD | 5620 | ERSA | OTHERS |  |  |  | EX
525019 | PSR525019 | Yes | SHIM STOCK, STAINLESS, ROLLED, METRIC, 0.150 mm THICK X 150 mm WIDE X 2500 mm LONG. | SHIM STOCK, STAINLESS, ROLLED, METRIC, 0.150 mm THICK X 150 mm WIDE X 2500 mm LONG. | RL | 0 | 0 | CONSUMABLES | C | PD | 5620 | ERSA | OTHERS |  |  |  | EX
525024 | PSR525024 | Yes | SHIM STOCK, STAINLESS, ROLLED, METRIC, 0.250 mm THICK X 150 mm WIDE X 2500 mm LONG. | SHIM STOCK, STAINLESS, ROLLED, METRIC, 0.250 mm THICK X 150 mm WIDE X 2500 mm LONG. | RL | 0 | 0 | CONSUMABLES | C | PD | 5620 | ERSA | OTHERS |  |  |  | EX
050231 | PSR050231 | Yes | SHIM, 0.5MM THICK, P/N M3422, FOR FSF EP & WHB DUST PNEUMATIC CONVEYING VENT LINE DOME VALVE 80 MM INLINE PRO-DV PH1 (-10 TO 280 DEG. C.); MFR: SCHENCK PROCESS | SHIM, 0.5MM THICK, P/N M3422, FOR FSF EP & WHB DUST PNEUMATIC CONVEYING VENT LINE DOME VALVE 80 MM INLINE PRO-DV PH1 (-10 TO 280 DEG. C.); MFR: SCHENCK PROCESS | PC | 0 | 0 | CONSUMABLES | C | PD | 5620 | ERSA | OTHERS |  |  |  | EX
041016 | PSR041016 | Yes | SHIM, ARBOR, INSIDE DIAMETER: 106 MM, OUTSIDE DIAMETER: 180 MM, THICKNESS: 6 MM, MATERIAL: STAINLESS STEEL, TEMPER: HARD, FOR SATURATED STEAM TURBOSET OF BACKING PRESSURE TYPE, DRESSER-RAND | SHIM, ARBOR, INSIDE DIAMETER: 106 MM, OUTSIDE DIAMETER: 180 MM, THICKNESS: 6 MM, MATERIAL: STAINLESS STEEL, TEMPER: HARD, FOR SATURATED STEAM TURBOSET OF BACKING PRESSURE TYPE, DRESSER-RAND | PC | 1 | 1 | CONSUMABLES | A | V1 | 5620 | ERSA | OTHERS |  |  |  | HB |  |  | DRESSER-RAND ASIA PACIFIC SDN BHD
048987 | PSR048987 | Yes | SHIM, ARBOR, INSIDE DIAMETER: 41 MM, OUTSIDE DIAMETER: 66.8 MM, THICKNESS: 0.5 MM , MATERIAL: CARBON STEEL, TEMPER: HARD, FOR FSF CONCENTRATE AND DUST PNEUMATIC CONVEYING DOME VALVE 150 MM BULKHEAD WATER COOLED PRO-DV | SHIM, ARBOR, INSIDE DIAMETER: 41 MM, OUTSIDE DIAMETER: 66.8 MM, THICKNESS: 0.5 MM , MATERIAL: CARBON STEEL, TEMPER: HARD, FOR FSF CONCENTRATE AND DUST PNEUMATIC CONVEYING DOME VALVE 150 MM BULKHEAD WATER COOLED PRO-DV PH2 (SVVS) (-10 TO 350 DEG .C.) | SE | 0 | 0 | CONSUMABLES | C | PD | 5620 | ERSA | OTHERS |  |  |  | EX
037528 | PSR037528 | Yes | SHIM, ARBOR, INSIDE DIAMETER: 70 MM, OUTSIDE DIAMETER: 90 MM, THICKNESS: 1 MM, 0.5 MM, 0.2 MM, 0.1 MM, MATERIAL: CARBON STEEL, TEMPER: HARD TO SOFT, FOR HELICAL GEAR UNIT, 2-STAGE ROLL CRUSHER | SHIM, ARBOR, INSIDE DIAMETER: 70 MM, OUTSIDE DIAMETER: 90 MM, THICKNESS: 1 MM, 0.5 MM, 0.2 MM, 0.1 MM, MATERIAL: CARBON STEEL, TEMPER: HARD TO SOFT, FOR HELICAL GEAR UNIT, 2-STAGE ROLL CRUSHER | PC | 0 | 0 | CONSUMABLES | C | PD | 5620 | ERSA | OTHERS |  |  |  | EX
040930 | PSR040930 | Yes | SHIM, ARBOR, INSIDE DIAMETER: 95 MM, OUTSIDE DIAMETER: 147 MM, THICKNESS: 10 MM, MATERIAL: 2Cr13, TEMPER: HARD, FOR WATER RECLAIMING PUMP A/B - SUBMERSIBLE | SHIM, ARBOR, INSIDE DIAMETER: 95 MM, OUTSIDE DIAMETER: 147 MM, THICKNESS: 10 MM, MATERIAL: 2Cr13, TEMPER: HARD, FOR WATER RECLAIMING PUMP A/B - SUBMERSIBLE | PC | 0 | 0 | CONSUMABLES | C | PD | 3000 | ERSA | OTHERS |  |  |  | EX
040932 | PSR040932 | Yes | SHIM, ARBOR, SLOT WIDTH: 20.6 MM, SLOT DEPTH: 9.3 MM, INSIDE DIAMETER: 38 MM, OUTSIDE DIAMETER: 83 MM, THICKNESS: 12.3 MM, MATERIAL: STAINLESS STEEL, TEMPER: HARD, FOR WATER RECLAIMING PUMP A/B - SUBMERSIBLE | SHIM, ARBOR, SLOT WIDTH: 20.6 MM, SLOT DEPTH: 9.3 MM, INSIDE DIAMETER: 38 MM, OUTSIDE DIAMETER: 83 MM, THICKNESS: 12.3 MM, MATERIAL: STAINLESS STEEL, TEMPER: HARD, FOR WATER RECLAIMING PUMP A/B - SUBMERSIBLE | PC | 0 | 0 | CONSUMABLES | C | PD | 3000 | ERSA | OTHERS |  |  |  | EX
041017 | PSR041017 | Yes | SHIM, D-R P/N B160062; FOR SATURATED STEAM TURBOSET OF BACKING PRESSURE TYPE; MFR: DRESSER-RAND | SHIM, D-R P/N B160062; FOR SATURATED STEAM TURBOSET OF BACKING PRESSURE TYPE; MFR: DRESSER-RAND | PC | 1 | 1 | CONSUMABLES | A | V1 | 5620 | ERSA | OTHERS |  |  |  | HB
948806 | PSR948806 | Yes | SHIM, P/N A218152, POS.: 218.1 / 009; 218.2 / 009, FOR SATURATED STEAM TURBOSET OF BACKING PRESSURE, TYPE: GTW + B5S-5, TURBINE SERIAL NO.: 21227, MFR: DRESSER-RAND | SHIM, P/N A218152, POS.: 218.1 / 009; 218.2 / 009, FOR SATURATED STEAM TURBOSET OF BACKING PRESSURE, TYPE: GTW + B5S-5, TURBINE SERIAL NO.: 21227, MFR: DRESSER-RAND | PC | 0 | 0 | CONSUMABLES | C | PD | 5620 | ERSA | OTHERS |  |  |  | EX
041181 | PSR041181 | Yes | SHIM, PLAIN, LENGTH: 118.2 MM, WIDTH: 110.8 MM, THICKNESS: 2 MM, MATERIAL: CARBON STEEL, TEMPER: HARD, FOR FLAT TROLLEY, SLAG POT HANDLING - 01A/B | SHIM, PLAIN, LENGTH: 118.2 MM, WIDTH: 110.8 MM, THICKNESS: 2 MM, MATERIAL: CARBON STEEL, TEMPER: HARD, FOR FLAT TROLLEY, SLAG POT HANDLING - 01A/B | PC | 0 | 0 | CONSUMABLES | B | PD | 5955 | ERSA | OTHERS |  |  |  | EX
041183 | PSR041183 | Yes | SHIM, PLAIN, LENGTH: 120 MM, WIDTH: 100 MM, THICKNESS: 8 MM, MATERIAL: CARBON STEEL, TEMPER: HARD, FOR FLAT TROLLEY, SLAG POT HANDLING - 01A/B | SHIM, PLAIN, LENGTH: 120 MM, WIDTH: 100 MM, THICKNESS: 8 MM, MATERIAL: CARBON STEEL, TEMPER: HARD, FOR FLAT TROLLEY, SLAG POT HANDLING - 01A/B | PC | 0 | 0 | CONSUMABLES | B | PD | 5955 | ERSA | OTHERS |  |  |  | EX |  |  | GENERAL EXPORTATION (H.K.) CO., LTD.
041182 | PSR041182 | Yes | SHIM, PLAIN, LENGTH: 120 MM, WIDTH: 100.4 MM, THICKNESS: 5 MM, MATERIAL: CARBON STEEL, TEMPER: HARD, FOR FLAT TROLLEY, SLAG POT HANDLING - 01A/B | SHIM, PLAIN, LENGTH: 120 MM, WIDTH: 100.4 MM, THICKNESS: 5 MM, MATERIAL: CARBON STEEL, TEMPER: HARD, FOR FLAT TROLLEY, SLAG POT HANDLING - 01A/B | PC | 15 | 20 | CONSUMABLES | B | V1 | 5955 | ERSA | OTHERS |  |  |  | HB |  |  | GENERAL EXPORTATION (H.K.) CO., LTD.
104701 | PSR104701 | Yes | SHIM, PLAIN, LENGTH: 60 MM, WIDTH: 6 MM, THICKNESS: 0.004 MM, MATERIAL: BRASS, TEMPER: SOFT | SHIM, PLAIN, LENGTH: 60 MM, WIDTH: 6 MM, THICKNESS: 0.004 MM, MATERIAL: BRASS, TEMPER: SOFT | RL | 0 | 0 | CONSUMABLES | C | PD | 5620 | ERSA | OTHERS |  |  |  | EX |  |  | YALE HARDWARE CORPORATION
525044 | PSR525044 | Yes | SHIM, PLAIN, WIDTH: 150 MM, LENGTH: 2500 MM, THICKNESS: 0.8 MM, MATERIAL: STAINLESS STEEL, TEMPER: HARD | SHIM, PLAIN, WIDTH: 150 MM, LENGTH: 2500 MM, THICKNESS: 0.8 MM, MATERIAL: STAINLESS STEEL, TEMPER: HARD | RL | 0 | 0 | CONSUMABLES | C | PD | 5620 | ERSA | OTHERS |  |  |  | EX |  |  | NATIONWARE MARKETING SERVICES, INC.
390021 | PSR390021 | Yes | SHIM, SCROLL, P/N P3403045-0100, FIRST AND SECOND STAGE, FOR LINDE AIR COMPRESSOR MODEL TAE 200 (COOPER TURBOCOMPRESSOR), SERIAL NO. F0-9025, REFERENCE DRAWING NO. 3793640-0000, MANUFACTURER: JOY MANUFACTURING CO. | SHIM, SCROLL, P/N P3403045-0100, FIRST AND SECOND STAGE, FOR LINDE AIR COMPRESSOR MODEL TAE 200 (COOPER TURBOCOMPRESSOR), SERIAL NO. F0-9025, REFERENCE DRAWING NO. 3793640-0000, MANUFACTURER: JOY MANUFACTURING CO. | PC | 0 | 0 | CONSUMABLES | C | PD | 3020 | ERSA | OTHERS |  |  |  | EX |  |  | INGERSOLL-RAND SINGAPORE ENTERPRISES PTE. LTD.
107125 | PSR107125 | Yes | SHOE SET, BRAKE, THRUSTOR DISC BRAKE, TB-TD TYPE, S/N 150203101, 2PCS/SET; FOR CN-D81 AND CN-D82 MAIN AND AUXILIARY HOISTING BRAKING SYSTEM, MFR: T.H. ELEMA ENG.CO., LTD | SHOE SET, BRAKE, THRUSTOR DISC BRAKE, TB-TD TYPE, S/N 150203101, 2PCS/SET; FOR CN-D81 AND CN-D82 MAIN AND AUXILIARY HOISTING BRAKING SYSTEM, MFR: T.H. ELEMA ENG.CO., LTD | SE | 0 | 0 | CONSUMABLES | C | PD | 5900 | ERSA | OTHERS |  |  |  | EX
036147 | PSR036147 | Yes | SHOE, CROSSHEAD, P/N W3Z5.5.40003, SPARE CODE: A0701.1.124; POSITION NO.: 4, REFERENCE DRAWING NO.: W3Z5.5.40000; FOR CROSSHEAD ASSEMBLY, OXYGEN COMPRESSOR (ZW-33.9/10), MFR: HANG ZHOU HANGYANG COMPRESSOR CO.,LTD | SHOE, CROSSHEAD, P/N W3Z5.5.40003, SPARE CODE: A0701.1.124; POSITION NO.: 4, REFERENCE DRAWING NO.: W3Z5.5.40000; FOR CROSSHEAD ASSEMBLY, OXYGEN COMPRESSOR (ZW-33.9/10), MFR: HANG ZHOU HANGYANG COMPRESSOR CO.,LTD | PC | 0 | 0 | CONSUMABLES | A | PD | 3020 | ERSA | OTHERS |  |  |  | EX |  |  | GENERAL EXPORTATION (H.K.) CO., LTD.
063358 | PSR063358 | Yes | SHOE,BRAKE,W/LINING,SOLENOID BRAKE ASSYMODEL MB-S | SHOE,BRAKE,W/LINING,SOLENOID BRAKE ASSYMODEL MB-S | SE | 0 | 0 | CONSUMABLES | B | PD | 5900 | ERSA | OTHERS |  |  |  | EX |  |  | DAINAN TRADING
105558 | PSR105558 | Yes | SHOES, SAFETY, LOW CUT, SIZE 6.0, CONFORMING TO Z41-1983, DIN AND BS EN345 STANDARD, MADE FROM HEAVY DUTY GENUINE COWHIDE LEATHER WITH NON-WOVEN BREATHABLE LINING; NYLON PADDED COLLAR; DIRECTLY MOLDED POLYURETHANE SOLE; LIGHT AND NON- | SHOES, SAFETY, LOW CUT, SIZE 6.0, CONFORMING TO Z41-1983, DIN AND BS EN345 STANDARD, MADE FROM HEAVY DUTY GENUINE COWHIDE LEATHER WITH NON-WOVEN BREATHABLE LINING; NYLON PADDED COLLAR; DIRECTLY MOLDED POLYURETHANE SOLE; LIGHT AND NON- CORROSIVE CARBON STEEL TOE CAP WITH 200 JOULES IMPACT RESISTANCE; CONTOUR CUSHION INSOLE AND ANTI-STATIC, ANTI-FUNGAL INSOLE BOARD | PR | 0 | 0 | CONSUMABLES | C | PD | 2920 | ERSA | OTHERS |  |  |  | EX
618171 | PSR618171 | Yes | SHOES, SAFETY, SIZE: 10, LEATHER, MID CUT, LIGHT WEIGHT, OIL, ACID AND CHEMICAL RESISTANT, ANTI-STATIC CARBON, TOE-CAP, EVA INSOLES, SINGLE HIGH DENSITY PU OUTSOLE; BRAND: KRUSHER | SHOES, SAFETY, SIZE: 10, LEATHER, MID CUT, LIGHT WEIGHT, OIL, ACID AND CHEMICAL RESISTANT, ANTI-STATIC CARBON, TOE-CAP, EVA INSOLES, SINGLE HIGH DENSITY PU OUTSOLE; BRAND: KRUSHER | PR | 7 | 12 | CONSUMABLES | B | V1 | 2920 | ERSA | OTHERS |  |  |  | HB |  |  | HI-SAFETY INDUSTRIAL SUPPLIES, INC.
618111 | PSR618111 | Yes | SHOES, SAFETY, SIZE: 6, LEATHER, MID CUT, LIGHT WEIGHT, OIL, ACID AND CHEMICAL RESISTANT, ANTI-STATIC CARBON, TOE-CAP, EVA INSOLES, SINGLE HIGH DENSITY PU OUTSOLE; BRAND: KRUSHER | SHOES, SAFETY, SIZE: 6, LEATHER, MID CUT, LIGHT WEIGHT, OIL, ACID AND CHEMICAL RESISTANT, ANTI-STATIC CARBON, TOE-CAP, EVA INSOLES, SINGLE HIGH DENSITY PU OUTSOLE; BRAND: KRUSHER | PR | 20 | 30 | CONSUMABLES | A | V1 | 2920 | ERSA | OTHERS |  |  |  | HB |  |  | HI-SAFETY INDUSTRIAL SUPPLIES, INC.
618131 | PSR618131 | Yes | SHOES, SAFETY, SIZE: 7, LEATHER, MID CUT, LIGHT WEIGHT, OIL, ACID AND CHEMICAL RESISTANT, ANTI-STATIC CARBON, TOE-CAP, EVA INSOLES, SINGLE HIGH DENSITY PU OUTSOLE; BRAND: KRUSHER | SHOES, SAFETY, SIZE: 7, LEATHER, MID CUT, LIGHT WEIGHT, OIL, ACID AND CHEMICAL RESISTANT, ANTI-STATIC CARBON, TOE-CAP, EVA INSOLES, SINGLE HIGH DENSITY PU OUTSOLE; BRAND: KRUSHER | PR | 35 | 55 | CONSUMABLES | A | V1 | 2920 | ERSA | OTHERS |  |  |  | HB |  |  | HI-SAFETY INDUSTRIAL SUPPLIES, INC.
618166 | PSR618166 | Yes | SHOES, SAFETY, SIZE: 9, LEATHER, MID CUT, LIGHT WEIGHT, OIL, ACID AND CHEMICAL RESISTANT, ANTI-STATIC CARBON, TOE-CAP, EVA INSOLES, SINGLE HIGH DENSITY PU OUTSOLE; BRAND: KRUSHER | SHOES, SAFETY, SIZE: 9, LEATHER, MID CUT, LIGHT WEIGHT, OIL, ACID AND CHEMICAL RESISTANT, ANTI-STATIC CARBON, TOE-CAP, EVA INSOLES, SINGLE HIGH DENSITY PU OUTSOLE; BRAND: KRUSHER | PR | 28 | 48 | CONSUMABLES | B | V1 | 2920 | ERSA | OTHERS |  |  |  | HB |  |  | HI-SAFETY INDUSTRIAL SUPPLIES, INC.
489710 | PSR489710 | Yes | SHOWER AND TUB SET, HOT AND COLD, 8 THREE VALVE DIVERTER, COMPLETE WITH ACCESSORIES, FITTINGS AND VERVE STYLE SHOWER HANDLE, POLISHED CHROME FINISH, SUPPLY CONNECTION: 1/2 IPS FEMALE, BRAND: PRICE PFISTER OR EQUIVALENT | SHOWER AND TUB SET, HOT AND COLD, 8 THREE VALVE DIVERTER, COMPLETE WITH ACCESSORIES, FITTINGS AND VERVE STYLE SHOWER HANDLE, POLISHED CHROME FINISH, SUPPLY CONNECTION: 1/2 IPS FEMALE, BRAND: PRICE PFISTER OR EQUIVALENT | SE | 0 | 0 | CONSUMABLES | C | PD | 4075 | ERSA | OTHERS |  |  |  | EX
045444 | PSR045444 | Yes | SHOWER ASSEMBLY, WITH EYE/FACE WASH COMBINATION, PVC TYPE, PULL ROD, STANCHION, FLOOR FLANGE, INTERCONNECTING PIPING; FLIP TOP COVER FOR EYEWASH HEADS; WITH 2 SETS SPARE EYEWASH HEADS; MODEL: 8320CRP; BRAND: HAWS | SHOWER ASSEMBLY, WITH EYE/FACE WASH COMBINATION, PVC TYPE, PULL ROD, STANCHION, FLOOR FLANGE, INTERCONNECTING PIPING; FLIP TOP COVER FOR EYEWASH HEADS; WITH 2 SETS SPARE EYEWASH HEADS; MODEL: 8320CRP; BRAND: HAWS | AY | 0 | 0 | CONSUMABLES | C | PD | 4075 | ERSA | OTHERS |  |  |  | EX |  |  | IBEX INDUSTRIAL SALES INC
673772 | PSR673772 | Yes | SHOWER ASSY, WITH EYE/FACE WASH COMBINATION, PVC TYPE, PULL ROD, STANCHION, FLOOR FLANGE, INTERCONNECTING PIPING | SHOWER ASSY, WITH EYE/FACE WASH COMBINATION, PVC TYPE, PULL ROD, STANCHION, FLOOR FLANGE, INTERCONNECTING PIPING | AY | 0 | 0 | CONSUMABLES | C | PD | 4075 | ERSA | OTHERS |  |  |  | EX
015555 | PSR015555 | Yes | SHOWER, EMERGENCY, MODEL: S19-120, MOUNTING: HORIZONTAL, SHOWER HEAD MATERIAL: PLASTIC, HEAD DIA.: 3.1, SHOWER HEAD ACTIVATES BY PULL ROD, FLOW RATE: 20 gpm, BALL VALVE TYPE: 1 NPT BRASS STAY OPEN, HANDLE MATERIAL: STAINLESS STEEL, | SHOWER, EMERGENCY, MODEL: S19-120, MOUNTING: HORIZONTAL, SHOWER HEAD MATERIAL: PLASTIC, HEAD DIA.: 3.1, SHOWER HEAD ACTIVATES BY PULL ROD, FLOW RATE: 20 gpm, BALL VALVE TYPE: 1 NPT BRASS STAY OPEN, HANDLE MATERIAL: STAINLESS STEEL, HANDLE LENGTH: 25-1/2, FITTING SIZE: 1 NPT, PIPE MATERIAL: GALVANIZED STEEL, PIPE DIMENSIONS: 12 (L) X 1 (D), BRAND: BRADLEY | SE | 0 | 0 | CONSUMABLES | C | PD | 4075 | ERSA | OTHERS |  |  |  | EX |  |  | TOP LIFEGEAR MARKETING
948883 | PSR948883 | Yes | SHROUD, P/N C249205009, POS.: 249.1 / 030, FOR SATURATED STEAM TURBOSET OF BACKING PRESSURE, TYPE: GTW + B5S-5, TURBINE SERIAL NO.: 21227, MFR: DRESSER-RAND | SHROUD, P/N C249205009, POS.: 249.1 / 030, FOR SATURATED STEAM TURBOSET OF BACKING PRESSURE, TYPE: GTW + B5S-5, TURBINE SERIAL NO.: 21227, MFR: DRESSER-RAND | PC | 0 | 0 | CRITICAL | B | PD | 1600 | ERSA | OTHERS |  |  |  | EX
948884 | PSR948884 | Yes | SHROUD, P/N C249205010, POS.: 249.2 / 030, FOR SATURATED STEAM TURBOSET OF BACKING PRESSURE, TYPE: GTW + B5S-5, TURBINE SERIAL NO.: 21227, MFR: DRESSER-RAND | SHROUD, P/N C249205010, POS.: 249.2 / 030, FOR SATURATED STEAM TURBOSET OF BACKING PRESSURE, TYPE: GTW + B5S-5, TURBINE SERIAL NO.: 21227, MFR: DRESSER-RAND | PC | 0 | 0 | CRITICAL | B | PD | 1600 | ERSA | OTHERS |  |  |  | EX
936158 | PSR936158 | Yes | SHROUD, SEALABLE, PART NO.: M22-PL-PV, MFR: EATON | SHROUD, SEALABLE, PART NO.: M22-PL-PV, MFR: EATON | PC | 0 | 0 | CONSUMABLES | C | PD | 1600 | ERSA | OTHERS |  |  |  | EX
942016 | PSR942016 | Yes | SHUNT, 50MV, 200A, P/N 79570-200, FOR CHEMETICS ANOTROL, ROHRBACK COSASCO SYSTEM INC. | SHUNT, 50MV, 200A, P/N 79570-200, FOR CHEMETICS ANOTROL, ROHRBACK COSASCO SYSTEM INC. | PC | 0 | 0 | CRITICAL | A | PD | 1600 | ERSA | OTHERS |  |  |  | EX
026049 | PSR026049 | Yes | SHUNT, P/N 9713; MFR: MECS | SHUNT, P/N 9713; MFR: MECS | PC | 0 | 0 | CONSUMABLES | C | PD | 1600 | ERSA | OTHERS |  |  |  | EX
059765 | PSR059765 | Yes | SIDEPLATE, P/N 135, CODE 2004250140, FOR CENTRIFUGAL PUMP TYPE DEP-250-200-250, STRUCTURAL CODE 3211A051081-32110, NO. 133103-4, MFR: A. AHLSTRÖM CORPORATION, MÄNTTÄ, FINLAND | SIDEPLATE, P/N 135, CODE 2004250140, FOR CENTRIFUGAL PUMP TYPE DEP-250-200-250, STRUCTURAL CODE 3211A051081-32110, NO. 133103-4, MFR: A. AHLSTRÖM CORPORATION, MÄNTTÄ, FINLAND | PC | 0 | 0 | CONSUMABLES | C | PD | 3000 | ERSA | OTHERS |  |  |  | EX
031886 | PSR031886 | Yes | SIEVE, CONSISTING OF: 610 X 610 mm DOUBLE EAR PLAIN (10PCS), 610 X 610 mm RIGHT SINGLE EAR (5PCS), 610 X 610 mm LEFT SINGLE EAR (5PCS), 610 X 305 mm PLAIN (8PCS), 610 X 610 mm SINGLE EAR PLAIN (10PCS), SPARE CODE: A0604.36.3, | SIEVE, CONSISTING OF: 610 X 610 mm DOUBLE EAR PLAIN (10PCS), 610 X 610 mm RIGHT SINGLE EAR (5PCS), 610 X 610 mm LEFT SINGLE EAR (5PCS), 610 X 305 mm PLAIN (8PCS), 610 X 610 mm SINGLE EAR PLAIN (10PCS), SPARE CODE: A0604.36.3, 610 X 610 mm DOUBLE EAR CENTER SIDE POSITION (10PCS), MATERIAL: POLYURETHANE, DRAWING NO: CN0536DD0604MP1-6; FOR VIBRATING SCREEN, MFR: ANSHAN HEAVY DUTY MINING MACHINERY CO., LTD | SE | 0 | 0 | CONSUMABLES | C | ND | 6120 | UNBW | CAPITAL |  |  |  | EX
032526 | PSR032526 | Yes | SIEVE, DIMENSION: 200 X 50 MM, 7 PCS / SET, SPARE CODE: A0612.1.25, CONSIST OF FF: MESH: 0.2 MM (1 PIECE), MESH: 0.154 MM (1 PIECE), MESH: 0.098 MM (1 PIECE), MESH: 0.074 MM (1 PIECE), MESH: 0.063 MM (1 PIECE), MESH: 0.045 MM (1 PIECE), | SIEVE, DIMENSION: 200 X 50 MM, 7 PCS / SET, SPARE CODE: A0612.1.25, CONSIST OF FF: MESH: 0.2 MM (1 PIECE), MESH: 0.154 MM (1 PIECE), MESH: 0.098 MM (1 PIECE), MESH: 0.074 MM (1 PIECE), MESH: 0.063 MM (1 PIECE), MESH: 0.045 MM (1 PIECE), MESH: 0.0385 MM (1 PIECE), MATERIAL: ALLOY; FOR STANDARD SIEVE SET, MFR: NANCHANG JIANFENG MINING MACHINERY CO.,LTD | SE | 0 | 0 | CONSUMABLES | C | PD | 6120 | ERSA | OTHERS |  |  |  | EX
052697 | PSR052697 | Yes | PSRLT-7.43-MN-SIEVE, DIMENSION: 600 X 578 mm, MATERIAL: POLYURETHANE, SPARE CODE: A0102.4.4, DRAWING NO.: TK01.4J; FOR VIBRATING SCREEN ZK SERIES, MFR: ASHAN HEAVY DUTY MINING MACHINERY | SIEVE, DIMENSION: 600 X 578 mm, MATERIAL: POLYURETHANE, SPARE CODE: A0102.4.4, DRAWING NO.: TK01.4J; FOR VIBRATING SCREEN ZK SERIES, MFR: ASHAN HEAVY DUTY MINING MACHINERY | PC | 0 | 0 | CONSUMABLES | C | PD | 5920 | ERSA | OTHERS |  |  |  | EX |  |  | GENERAL EXPORTATION (H.K.) CO., LTD.
032123 | PSR032123 | Yes | PSRLT-14.84-MN-SIEVE, SLURRY, MATERIAL: AISI316, SAPRE CODE: A0509.1.15, FOR OUTOTEC VULCANIZATION FILTER PRESS | SIEVE, SLURRY, MATERIAL: AISI316, SAPRE CODE: A0509.1.15, FOR OUTOTEC VULCANIZATION FILTER PRESS | PC | 0 | 0 | CONSUMABLES | C | PD | 5920 | ERSA | OTHERS |  |  |  | EX
039531 | PSR039531 | Yes | SIEVE, TYPE D, STEEL, SUS 301, 8 MM WIRE DIAMETER, 35 MM APERTURE, SIZE: 1450 MM OCW, STANDARD HOOK END X 1530 MM LENGTH CUT EDGE. | SIEVE, TYPE D, STEEL, SUS 301, 8 MM WIRE DIAMETER, 35 MM APERTURE, SIZE: 1450 MM OCW, STANDARD HOOK END X 1530 MM LENGTH CUT EDGE. | PC | 2 | 3 | CONSUMABLES | B | V1 | 6120 | ERSA | OTHERS |  |  |  | HB |  |  | GENERAL EXPORTATION (H.K.) CO., LTD.
937278 | PSR937278 | Yes | SIGNAL, OIL, LARGE, PART NUMBER: AT6191G, FOR CYCLO DRIVE SPEED REDUCER MODEL CVVM30-6215-43; MFR: SUMITOMO HEAVY INDUSTRIES LTD. | SIGNAL, OIL, LARGE, PART NUMBER: AT6191G, FOR CYCLO DRIVE SPEED REDUCER MODEL CVVM30-6215-43; MFR: SUMITOMO HEAVY INDUSTRIES LTD. | PC | 0 | 0 | CONSUMABLES | B | PD | 5920 | ERSA | OTHERS |  |  |  | EX
937261 | PSR937261 | Yes | SIGNAL, OIL, SMALL, PART NUMBER: AT4322G, FOR CYCLO DRIVE SPEED REDUCER MODEL CVVM20-6195-35; MFR: SUMITOMO HEAVY INDUSTRIES LTD. | SIGNAL, OIL, SMALL, PART NUMBER: AT4322G, FOR CYCLO DRIVE SPEED REDUCER MODEL CVVM20-6195-35; MFR: SUMITOMO HEAVY INDUSTRIES LTD. | PC | 0 | 0 | CONSUMABLES | C | PD | 5920 | ERSA | OTHERS |  |  |  | EX
035188 | PSR035188 | Yes | SILENCER, 3/8 NPT, MATERIAL: SUS316L, SPARE CODE: A.Instr.74; FOR INSTRUMENT, MFR: ZY-LOK | SILENCER, 3/8 NPT, MATERIAL: SUS316L, SPARE CODE: A.Instr.74; FOR INSTRUMENT, MFR: ZY-LOK | PC | 0 | 0 | CONSUMABLES | B | PD | 5100 | ERSA | OTHERS |  |  |  | EX
111531 | PSR111531 | Yes | SILENCER, AIR, 9.9 kgf/cm2, 1/2 PT | SILENCER, AIR, 9.9 kgf/cm2, 1/2 PT | PC | 0 | 0 | CONSUMABLES | B | PD | 5920 | ERSA | OTHERS |  |  |  | EX
058009 | PSR058009 | Yes | SILENCER, EXHAUST, 1/2, BSP, P/N A1914, FOR SPARE PARTS OF CONCENTRATE PNEUMATIC CONVEYING; MFR: SCHENCK PROCESS | SILENCER, EXHAUST, 1/2, BSP, P/N A1914, FOR SPARE PARTS OF CONCENTRATE PNEUMATIC CONVEYING; MFR: SCHENCK PROCESS | PC | 0 | 0 | CONSUMABLES | B | PD | 5920 | ERSA | OTHERS |  |  |  | EX |  |  | SCHENCK PROCESS UK LIMITED
054926 | PSR054926 | Yes | SILENCER, INLET (WITH AIR FILTER), P/N 3 OF MSFR200 REFERENCE DRAWING, FOR ROOTS BLOWER TYPE: SWR-200, AIR FLOW: 46.67 Nm3/min, PRESSURE: 110KPa, SPEED: 1310 RPM, MFR: XI'AN CASVENT BLOWER CO., LTD. | SILENCER, INLET (WITH AIR FILTER), P/N 3 OF MSFR200 REFERENCE DRAWING, FOR ROOTS BLOWER TYPE: SWR-200, AIR FLOW: 46.67 Nm3/min, PRESSURE: 110KPa, SPEED: 1310 RPM, MFR: XI'AN CASVENT BLOWER CO., LTD. | UT | 0 | 0 | CONSUMABLES | C | PD | 5920 | ERSA | OTHERS |  |  |  | EX |  |  | GENERAL EXPORTATION (H.K.) CO., LTD.
040784 | PSR040784 | Yes | SILENCER, INLET, ø800X1000, P/N 14.XSQ, MATERIAL: Q235-A, POSITION NO.: 3, DRAWING NO.: 14.631.12D.00ZC; FOR SETTLE FAN, MFR: XI'AN CASVENT BLOWER CO.,LTD | SILENCER, INLET, ø800X1000, P/N 14.XSQ, MATERIAL: Q235-A, POSITION NO.: 3, DRAWING NO.: 14.631.12D.00ZC; FOR SETTLE FAN, MFR: XI'AN CASVENT BLOWER CO.,LTD | PC | 0 | 0 | CONSUMABLES | C | PD | 5920 | ERSA | OTHERS |  |  |  | EX
028326 | PSR028326 | Yes | SILENCER, MATERIAL NO.: 604038, POSITION NO.: 8, REFERENCE DRAWING NO.: 10482391; FOR PNEUMATIC PANEL FOR ANODE COLLECTING AND HANDLING SYSTEM 1, MFR: OUTOTEC | SILENCER, MATERIAL NO.: 604038, POSITION NO.: 8, REFERENCE DRAWING NO.: 10482391; FOR PNEUMATIC PANEL FOR ANODE COLLECTING AND HANDLING SYSTEM 1, MFR: OUTOTEC | PC | 0 | 0 | CONSUMABLES | B | PD | 5920 | ERSA | OTHERS |  |  |  | EX
333088 | PSR333088 | Yes | SILENCER, MODEL: SL-25A, METALLIC BODY TYPE, PORT SIZE Rc(PT): 1; EFFECTIVE SECTIONAL AREA MM² (Cv VALUE): 210; MAX. OPERATING PRESSURE: 0.9 MPa; BRAND: CKD; MAKER: CKD CORPORATION | SILENCER, MODEL: SL-25A, METALLIC BODY TYPE, PORT SIZE Rc(PT): 1; EFFECTIVE SECTIONAL AREA MM² (Cv VALUE): 210; MAX. OPERATING PRESSURE: 0.9 MPa; BRAND: CKD; MAKER: CKD CORPORATION | PC | 0 | 0 | CONSUMABLES | B | PD | 5920 | ERSA | OTHERS |  |  |  | EX |  |  | AIR-RICH INDUSTRIAL SYSTEMS, INC.
028279 | PSR028279 | Yes | SILENCER, OUTOTEC MATERIAL NO.: 599243, POSITION NO.: 7, REFERENCE DRAWING NO.: 10482366; FOR PNEUMATIC VALVE PANEL FOR COOLING SYSTEM 1, TWIN M18 ANODE CASTING, MFR: OUTOTEC | SILENCER, OUTOTEC MATERIAL NO.: 599243, POSITION NO.: 7, REFERENCE DRAWING NO.: 10482366; FOR PNEUMATIC VALVE PANEL FOR COOLING SYSTEM 1, TWIN M18 ANODE CASTING, MFR: OUTOTEC | PC | 0 | 0 | CONSUMABLES | C | PD | 5920 | ERSA | OTHERS |  |  |  | EX
031666 | PSR031666 | Yes | SILENCER, OUTOTEC P/N 604309, INSIDE DIAMETER: 16 mm; FOR ANODE CASTING (HYDRAULIC START-UP/PRODUCTION SECURING PARTS), MFR: PMC GROUP | SILENCER, OUTOTEC P/N 604309, INSIDE DIAMETER: 16 mm; FOR ANODE CASTING (HYDRAULIC START-UP/PRODUCTION SECURING PARTS), MFR: PMC GROUP | PC | 0 | 0 | CONSUMABLES | C | PD | 5920 | ERSA | OTHERS |  |  |  | EX
028158 | PSR028158 | Yes | SILENCER, PNEUMATIC, 10 BAR, Ø: 10 mm, OUTOTEC MATERIAL NO.: 599229, POSITION NO.: 6, REFERENCE DRAWING NO.: 10482366; FOR PNEUMATIC VALVE PANEL FOR COOLING SYSTEM 1, TWIN M18 ANODE CASTING, MFR: OUTOTEC | SILENCER, PNEUMATIC, 10 BAR, Ø: 10 mm, OUTOTEC MATERIAL NO.: 599229, POSITION NO.: 6, REFERENCE DRAWING NO.: 10482366; FOR PNEUMATIC VALVE PANEL FOR COOLING SYSTEM 1, TWIN M18 ANODE CASTING, MFR: OUTOTEC | PC | 0 | 0 | CONSUMABLES | B | PD | 5920 | ERSA | OTHERS |  |  |  | EX
670802 | PSR670802 | Yes | SIMATIC DP, POWER MODULE PM-E, FOR ET-200S, DC24V, WITH DIAGNOSIS, P/N 6ES7 138-4CA01-0AA0, MANUFACTURER: SIEMENS | SIMATIC DP, POWER MODULE PM-E, FOR ET-200S, DC24V, WITH DIAGNOSIS, P/N 6ES7 138-4CA01-0AA0, MANUFACTURER: SIEMENS | PC | 4 | 5 | CRITICAL | B | PD | 1600 | ERSA | OTHERS | P/N: ES7 138-4CA01-0AA0 | 0003000032 | SIEMENS | EX |  |  | OSIVA ELECTRICAL SERVICES
031575 | PSR031575 | Yes | PSRLT-10.06-MN-SKIRT, LENGTH: 10 METERS / SET, MATERIAL: RUBBER, SPARE CODE: C0316.9.16, DRAWING NO: CN0536DD0316CP1-011; FOR VACUUM BELT FILTER, DU 5m2/500, MFR: HUZHOU HEHUI MACHINE CO.,LTD | SKIRT, LENGTH: 10 METERS / SET, MATERIAL: RUBBER, SPARE CODE: C0316.9.16, DRAWING NO: CN0536DD0316CP1-011; FOR VACUUM BELT FILTER, DU 5m2/500, MFR: HUZHOU HEHUI MACHINE CO.,LTD | SE | 0 | 0 | CONSUMABLES | C | PD | 4090 | ERSA | OTHERS |  |  |  | EX |  |  | CHINA NERIN ENGINEERING CO., LTD.
441189 | PSR441189 | Yes | SKIRT,PISTON,D185X140,2ND STAGE,ET CODE/DWG.#SUL162202 | SKIRT,PISTON,D185X140,2ND STAGE,ET CODE/DWG.#SUL162202 | PC | 0 | 0 | CONSUMABLES | C | PD | 4090 | ERSA | OTHERS |  |  |  | EX
319700 | PSR319700 | Yes | SLEEVE (A), P/N 050-01, MATERIAL: SACM 1, FOR SCOOP TUBE OF GEARED FLUID COUPLING MODEL GCH 107, REFERENCE DWG. NO. S8-8107407, MAKER: EBARA CORPORATION, JAPAN | SLEEVE (A), P/N 050-01, MATERIAL: SACM 1, FOR SCOOP TUBE OF GEARED FLUID COUPLING MODEL GCH 107, REFERENCE DWG. NO. S8-8107407, MAKER: EBARA CORPORATION, JAPAN | PC | 0 | 0 | CRITICAL | A | PD | 5920 | ERSA | OTHERS |  |  |  | EX |  |  | KOKUSAI COMMERCE CO., LTD.
454546 | PSR454546 | Yes | SLEEVE (B), P/N 050-02, MATERIAL: SACM 1, FOR SCOOP TUBE OF GEARED FLUID COUPLING MODEL GCH 107, REFERENCE DWG. NO. S8-8107407, MAKER: EBARA CORPORATION, JAPAN | SLEEVE (B), P/N 050-02, MATERIAL: SACM 1, FOR SCOOP TUBE OF GEARED FLUID COUPLING MODEL GCH 107, REFERENCE DWG. NO. S8-8107407, MAKER: EBARA CORPORATION, JAPAN | PC | 0 | 0 | CRITICAL | A | PD | 5920 | ERSA | OTHERS |  |  |  | EX |  |  | KOKUSAI COMMERCE CO., LTD.
939182 | PSR939182 | Yes | SLEEVE A, SHAFT, POSITION: 5, MODEL: 250S-24A, DRAWING NO.: CN0536DD0608WD1-6, Q:490m³/h, H:33m, FOR COOLING WATER PUMP (PU-0608-WD-02A/B), MFR: SHANDONG SHUANGLUN PUMP CO., LTD | SLEEVE A, SHAFT, POSITION: 5, MODEL: 250S-24A, DRAWING NO.: CN0536DD0608WD1-6, Q:490m³/h, H:33m, FOR COOLING WATER PUMP (PU-0608-WD-02A/B), MFR: SHANDONG SHUANGLUN PUMP CO., LTD | PC | 0 | 0 | CONSUMABLES | B | PD | 3000 | ERSA | OTHERS |  |  |  | EX |  |  | POWER KEY ENTERPRISE LIMITED
946091 | PSR946091 | Yes | SLEEVE ASSEMBLY, PILOT, CENTER SECTION ASSEMBLY, P/N 755.V002.000 INCLUDES ITEMS 18 , 19, FOR 510 SEED CRYSTAL PUMP, MFR: VERSAMATIC | SLEEVE ASSEMBLY, PILOT, CENTER SECTION ASSEMBLY, P/N 755.V002.000 INCLUDES ITEMS 18 , 19, FOR 510 SEED CRYSTAL PUMP, MFR: VERSAMATIC | AY | 0 | 0 | CRITICAL | B | PD | 3000 | ERSA | OTHERS |  |  |  | EX |  |  | CHINA NERIN ENGINEERING CO., LTD.
939183 | PSR939183 | Yes | SLEEVE B, SHAFT, POSITION: 9, MODEL: 250S-24A, DRAWING NO.: CN0536DD0608WD1-6, Q:490m³/h, H:33m, FOR COOLING WATER PUMP (PU-0608-WD-02A/B), MFR: SHANDONG SHUANGLUN PUMP CO., LTD | SLEEVE B, SHAFT, POSITION: 9, MODEL: 250S-24A, DRAWING NO.: CN0536DD0608WD1-6, Q:490m³/h, H:33m, FOR COOLING WATER PUMP (PU-0608-WD-02A/B), MFR: SHANDONG SHUANGLUN PUMP CO., LTD | PC | 0 | 0 | CONSUMABLES | B | PD | 3000 | ERSA | OTHERS |  |  |  | EX |  |  | POWER KEY ENTERPRISE LIMITED
102607 | PSR102607 | Yes | SLEEVE METAL, P/N 052-01, MATERIAL: S20C+WJ2, FOR GEARED FLUID COUPLING MODEL GCH 107, REFERENCE DWG. NO. S8-8013232, MAKER: EBARA CORPORATION, JAPAN | SLEEVE METAL, P/N 052-01, MATERIAL: S20C+WJ2, FOR GEARED FLUID COUPLING MODEL GCH 107, REFERENCE DWG. NO. S8-8013232, MAKER: EBARA CORPORATION, JAPAN | SE | 0 | 0 | CRITICAL | A | PD | 5920 | ERSA | OTHERS |  |  |  | EX |  |  | KOKUSAI COMMERCE CO., LTD.
946037 | PSR946037 | Yes | SLEEVE METAL, P/N 052-01, MATERIAL: S20C+WJ4, FOR MAIN OIL PUMP OF GEARED FLUID COUPLING MODEL GCH 107, REFERENCE DWG. NO. S8-8013224, MAKER: EBARA CORPORATION, JAPAN | SLEEVE METAL, P/N 052-01, MATERIAL: S20C+WJ4, FOR MAIN OIL PUMP OF GEARED FLUID COUPLING MODEL GCH 107, REFERENCE DWG. NO. S8-8013224, MAKER: EBARA CORPORATION, JAPAN | PC | 0 | 0 | CRITICAL | B | PD | 3000 | ERSA | OTHERS |  |  |  | EX |  |  | KOKUSAI COMMERCE CO., LTD.
102608 | PSR102608 | Yes | SLEEVE METAL, P/N 052-02, MATERIAL: S20C+WJ2, FOR GEARED FLUID COUPLING MODEL GCH 107, REFERENCE DWG. NO. S8-8013232, MAKER: EBARA CORPORATION, JAPAN | SLEEVE METAL, P/N 052-02, MATERIAL: S20C+WJ2, FOR GEARED FLUID COUPLING MODEL GCH 107, REFERENCE DWG. NO. S8-8013232, MAKER: EBARA CORPORATION, JAPAN | SE | 0 | 0 | CRITICAL | A | PD | 5920 | ERSA | OTHERS |  |  |  | EX |  |  | KOKUSAI COMMERCE CO., LTD.
102615 | PSR102615 | Yes | SLEEVE METAL, P/N 052-02, MATERIAL: S20C+WJ4, FOR MAIN OIL PUMP OF GEARED FLUID COUPLING MODEL GCH 107, REFERENCE DWG. NO. S8-8013224, MAKER: EBARA CORPORATION, JAPAN | SLEEVE METAL, P/N 052-02, MATERIAL: S20C+WJ4, FOR MAIN OIL PUMP OF GEARED FLUID COUPLING MODEL GCH 107, REFERENCE DWG. NO. S8-8013224, MAKER: EBARA CORPORATION, JAPAN | SE | 0 | 0 | CRITICAL | A | PD | 3000 | ERSA | OTHERS |  |  |  | EX |  |  | KOKUSAI COMMERCE CO., LTD.
076973 | PSR076973 | Yes | SLEEVE METAL, P/N 052-03, MATERIAL: BC-6, MAIN OIL PUMP MODEL GCH 107, REFERENCE DWG. NO. S8-8013224, MAKER: EBARA CORPORATION, JAPAN. | SLEEVE METAL, P/N 052-03, MATERIAL: BC-6, MAIN OIL PUMP MODEL GCH 107, REFERENCE DWG. NO. S8-8013224, MAKER: EBARA CORPORATION, JAPAN. | PC | 0 | 0 | CRITICAL | A | PD | 5920 | ERSA | OTHERS |  |  |  | EX | EBARA CORPORATION, JAPAN. | P/N 052-03
102609 | PSR102609 | Yes | SLEEVE METAL, P/N 052-03, MATERIAL: S20C+WJ2, FOR GEARED FLUID COUPLING MODEL GCH 107, REFERENCE DWG. NO. S8-8013232, MAKER: EBARA CORPORATION, JAPAN | SLEEVE METAL, P/N 052-03, MATERIAL: S20C+WJ2, FOR GEARED FLUID COUPLING MODEL GCH 107, REFERENCE DWG. NO. S8-8013232, MAKER: EBARA CORPORATION, JAPAN | SE | 0 | 0 | CRITICAL | A | PD | 5920 | ERSA | OTHERS |  |  |  | EX |  |  | KOKUSAI COMMERCE CO., LTD.
076988 | PSR076988 | Yes | SLEEVE METAL, P/N 052-04, MATERIAL: BC-6, MAIN OIL PUMP MODEL GCH 107, REFERENCE DWG. NO. S8-8013224, MAKER: EBARA CORPORATION, JAPAN. | SLEEVE METAL, P/N 052-04, MATERIAL: BC-6, MAIN OIL PUMP MODEL GCH 107, REFERENCE DWG. NO. S8-8013224, MAKER: EBARA CORPORATION, JAPAN. | PC | 0 | 0 | CONSUMABLES | C | PD | 5920 | ERSA | OTHERS |  |  |  | EX | EBARA CORPORATION, JAPAN. | P/N 052-04
102610 | PSR102610 | Yes | SLEEVE METAL, P/N 052-04, MATERIAL: S20C+WJ2, FOR GEARED FLUID COUPLING MODEL GCH 107, REFERENCE DWG. NO. S8-8013232, MAKER: EBARA CORPORATION, JAPAN | SLEEVE METAL, P/N 052-04, MATERIAL: S20C+WJ2, FOR GEARED FLUID COUPLING MODEL GCH 107, REFERENCE DWG. NO. S8-8013232, MAKER: EBARA CORPORATION, JAPAN | SE | 0 | 0 | CRITICAL | A | PD | 5920 | ERSA | OTHERS |  |  |  | EX |  |  | KOKUSAI COMMERCE CO., LTD.
531019 | PSR531019 | Yes | SLEEVE METAL, P/N 052-05, MATERIAL: BC-6, MAIN OIL PUMP MODEL GCH 107, REFERENCE DWG. NO. S8-8013224, MAKER: EBARA CORPORATION, JAPAN. | SLEEVE METAL, P/N 052-05, MATERIAL: BC-6, MAIN OIL PUMP MODEL GCH 107, REFERENCE DWG. NO. S8-8013224, MAKER: EBARA CORPORATION, JAPAN. | PC | 0 | 0 | CRITICAL | A | PD | 5920 | ERSA | OTHERS |  |  |  | EX | EBARA CORPORATION, JAPAN. | P/N 052-05
102611 | PSR102611 | Yes | SLEEVE METAL, P/N 052-05, MATERIAL: S20C+WJ2, FOR GEARED FLUID COUPLING MODEL GCH 107, REFERENCE DWG. NO. S8-8013232, MAKER: EBARA CORPORATION, JAPAN | SLEEVE METAL, P/N 052-05, MATERIAL: S20C+WJ2, FOR GEARED FLUID COUPLING MODEL GCH 107, REFERENCE DWG. NO. S8-8013232, MAKER: EBARA CORPORATION, JAPAN | SE | 0 | 0 | CRITICAL | A | PD | 5920 | ERSA | OTHERS |  |  |  | EX |  |  | KOKUSAI COMMERCE CO., LTD.
077134 | PSR077134 | Yes | SLEEVE METAL, P/N 052-06, MATERIAL: BC-6, MAIN OIL PUMP MODEL GCH 107, REFERENCE DWG. NO. S8-8013224, MAKER: EBARA CORPORATION, JAPAN. | SLEEVE METAL, P/N 052-06, MATERIAL: BC-6, MAIN OIL PUMP MODEL GCH 107, REFERENCE DWG. NO. S8-8013224, MAKER: EBARA CORPORATION, JAPAN. | PC | 0 | 0 | CONSUMABLES | C | PD | 5920 | ERSA | OTHERS |  |  |  | EX | EBARA CORPORATION, JAPAN. | P/N 052-06
102612 | PSR102612 | Yes | SLEEVE METAL, P/N 052-06, MATERIAL: S20C+WJ2, FOR GEARED FLUID COUPLING MODEL GCH 107, REFERENCE DWG. NO. S8-8013232, MAKER: EBARA CORPORATION, JAPAN | SLEEVE METAL, P/N 052-06, MATERIAL: S20C+WJ2, FOR GEARED FLUID COUPLING MODEL GCH 107, REFERENCE DWG. NO. S8-8013232, MAKER: EBARA CORPORATION, JAPAN | SE | 0 | 0 | CRITICAL | A | PD | 5920 | ERSA | OTHERS |  |  |  | EX |  |  | KOKUSAI COMMERCE CO., LTD.
144412 | PSR144412 | Yes | SLEEVE METAL, P/N 052-07, MATERIAL: S20C+WJ4, FOR MAIN OIL PUMP OF GEARED FLUID COUPLING MODEL GCH 107, REFERENCE DWG. NO. S8-8013224, MAKER: EBARA CORPORATION, JAPAN | SLEEVE METAL, P/N 052-07, MATERIAL: S20C+WJ4, FOR MAIN OIL PUMP OF GEARED FLUID COUPLING MODEL GCH 107, REFERENCE DWG. NO. S8-8013224, MAKER: EBARA CORPORATION, JAPAN | PC | 0 | 0 | CRITICAL | A | PD | 5920 | ERSA | OTHERS |  |  |  | EX |  |  | KOKUSAI COMMERCE CO., LTD.
149244 | PSR149244 | Yes | SLEEVE SET, BRONZE, P/N 112-1+112-2, CONFORMING TO SAE 64, PUMP TYPE GMN-CH, SIZE 80X3-611, MFG. NO. 96297571 J, MANUFACTURER: TOSHIBA. | SLEEVE SET, BRONZE, P/N 112-1+112-2, CONFORMING TO SAE 64, PUMP TYPE GMN-CH, SIZE 80X3-611, MFG. NO. 96297571 J, MANUFACTURER: TOSHIBA. | SE | 0 | 0 | CRITICAL | B | PD | 5920 | ERSA | OTHERS |  |  |  | EX |  |  | DAINAN TRADING
031314 | PSR031314 | Yes | SLEEVE, 100ZJA-I-A42, O.D. 95 mm, I.D. 65 mm, LENGTH: 138.5 mm, MATERIAL: Cr27, SPARE CODE: A0609.2.7, DRAWING NO: CN0536DD0609WD1-4; FOR TANK WASHING PUMP (2UNIT) TYPE: 80ZJD-I-A36, Q=92 5m3/h, H 55 5m, U=440V, | SLEEVE, 100ZJA-I-A42, O.D. 95 mm, I.D. 65 mm, LENGTH: 138.5 mm, MATERIAL: Cr27, SPARE CODE: A0609.2.7, DRAWING NO: CN0536DD0609WD1-4; FOR TANK WASHING PUMP (2UNIT) TYPE: 80ZJD-I-A36, Q=92 5m3/h, H 55 5m, U=440V, MFR: ZIBO HUACHENG PUMP INDUSTRY CO. | PC | 0 | 0 | CONSUMABLES | B | PD | 3000 | ERSA | OTHERS |  |  |  | EX
044490 | PSR044490 | Yes | SLEEVE, 2, MATERIAL: Q235-B, POSITION NO.: 10; FOR ROLLER ASSEMBLAGE, 40T/42m LEVEL LUFFING GANTRY CRANE, REFERENCE DRAWING NO.: B2230200000968, MFR: DALIAN HUARUI HEAVY INDUSTRY GROUP CO., LTD | SLEEVE, 2, MATERIAL: Q235-B, POSITION NO.: 10; FOR ROLLER ASSEMBLAGE, 40T/42m LEVEL LUFFING GANTRY CRANE, REFERENCE DRAWING NO.: B2230200000968, MFR: DALIAN HUARUI HEAVY INDUSTRY GROUP CO., LTD | PC | 0 | 0 | CONSUMABLES | C | PD | 5920 | ERSA | OTHERS |  |  |  | EX |  |  | GENERAL EXPORTATION (H.K.) CO., LTD.
032495 | PSR032495 | Yes | SLEEVE, 65ZJA-I-A30, O.D. 60 mm, I.D. 40 mm, LENGTH: 104 mm, SPARE CODE: A0604.16.7 / A0604.19.7 / A0604.26.7, DRAWING NO: CN0536DD0604MP1-5; FOR CLEANER SUPPLY SLURRY PUMP, PU-064-MP-17A,B, MFR: ZIBO HUACHENG PUMP INDUSTRY CO. | SLEEVE, 65ZJA-I-A30, O.D. 60 mm, I.D. 40 mm, LENGTH: 104 mm, SPARE CODE: A0604.16.7 / A0604.19.7 / A0604.26.7, DRAWING NO: CN0536DD0604MP1-5; FOR CLEANER SUPPLY SLURRY PUMP, PU-064-MP-17A,B, MFR: ZIBO HUACHENG PUMP INDUSTRY CO. | PC | 0 | 0 | CONSUMABLES | B | PD | 3000 | ERSA | OTHERS |  |  |  | EX |  |  | GENERAL EXPORTATION (H.K.) CO., LTD.
009463 | PSR009463 | Yes | SLEEVE, ADAPTER, A3040, BEARING, WITH SPACER ADAPTER, BEARING, A3040. | SLEEVE, ADAPTER, A3040, BEARING, WITH SPACER ADAPTER, BEARING, A3040. | PC | 0 | 0 | CRITICAL | B | PD | 5920 | ERSA | OTHERS |  |  |  | EX |  |  | UNITED BEARING INDL CORP
035784 | PSR035784 | Yes | SLEEVE, ADAPTER, H316, OUTOTEC MATERIAL NO.: PA25719; POSITION NO.: 4, REFERENCE DRAWING NO.: 636/220-P21-Q3-106; FOR TAIL SHAFT ASSEMBLY, DRAG CONVEYOR, MFR: OUTOTEC | SLEEVE, ADAPTER, H316, OUTOTEC MATERIAL NO.: PA25719; POSITION NO.: 4, REFERENCE DRAWING NO.: 636/220-P21-Q3-106; FOR TAIL SHAFT ASSEMBLY, DRAG CONVEYOR, MFR: OUTOTEC | PC | 0 | 0 | CONSUMABLES | C | PD | 5700 | ERSA | OTHERS |  |  |  | EX
035770 | PSR035770 | Yes | SLEEVE, ADAPTER, H318, OUTOTEC MATERIAL NO.: 3006995; POSITION NO.: 7, REFERENCE DRAWING NO.: 636/220-P21-Q3-107; FOR DRIVE SHAFT ASSEMBLY, DRAG CONVEYOR, MFR: OUTOTEC | SLEEVE, ADAPTER, H318, OUTOTEC MATERIAL NO.: 3006995; POSITION NO.: 7, REFERENCE DRAWING NO.: 636/220-P21-Q3-107; FOR DRIVE SHAFT ASSEMBLY, DRAG CONVEYOR, MFR: OUTOTEC | PC | 0 | 0 | CONSUMABLES | C | PD | 5700 | ERSA | OTHERS |  |  |  | EX
035768 | PSR035768 | Yes | SLEEVE, ADAPTER, H322, OUTOTEC MATERIAL NO.: 3006991; POSITION NO.: 6, REFERENCE DRAWING NO.: 636/220-P21-Q3-107; FOR DRIVE SHAFT ASSEMBLY, DRAG CONVEYOR, MFR: OUTOTEC | SLEEVE, ADAPTER, H322, OUTOTEC MATERIAL NO.: 3006991; POSITION NO.: 6, REFERENCE DRAWING NO.: 636/220-P21-Q3-107; FOR DRIVE SHAFT ASSEMBLY, DRAG CONVEYOR, MFR: OUTOTEC | PC | 0 | 0 | CONSUMABLES | C | PD | 5700 | ERSA | OTHERS |  |  |  | EX
032095 | PSR032095 | Yes | PSRLT-4.95-MN-SLEEVE, AXLE, P/N 400FUH-50-C3, OD140 mm, ID110 mm, MATERIAL: 304, SPARE CODE: A0501.1.6; FOR YIXING LINGGU FINAL REVERSE JET SCRUBBER PUMP | SLEEVE, AXLE, P/N 400FUH-50-C3, OD140 mm, ID110 mm, MATERIAL: 304, SPARE CODE: A0501.1.6; FOR YIXING LINGGU FINAL REVERSE JET SCRUBBER PUMP | PC | 0 | 0 | CONSUMABLES | C | PD | 3000 | ERSA | OTHERS |  |  |  | EX |  |  | GENERAL EXPORTATION (H.K.) CO., LTD.
040878 | PSR040878 | Yes | SLEEVE, AXLE, SPARE CODE: A0310.2.1, POSITION NO.: 2, DRAWING NO.: CN0536DD0310MM1-3; FOR FUGITIVE GAS HOOD; MFR: CHINA NERIN ENGINEERING CO., LTD | SLEEVE, AXLE, SPARE CODE: A0310.2.1, POSITION NO.: 2, DRAWING NO.: CN0536DD0310MM1-3; FOR FUGITIVE GAS HOOD; MFR: CHINA NERIN ENGINEERING CO., LTD | PC | 0 | 0 | CONSUMABLES | C | PD | 5920 | ERSA | OTHERS |  |  |  | EX
031899 | PSR031899 | Yes | SLEEVE, B, 65DL25-20(I)X6-W, DIMENSION: 40 X 55 X 35 mm, SPARE CODE: A0509.12.11, DRAWING NO: CN0536DD0509CP1-4; FOR WASH-WATER PUMP, Q: 22m3/h, H: 160m, MFR: SHANDONG SHUANGLUN EMMECOM PUMP CO. | SLEEVE, B, 65DL25-20(I)X6-W, DIMENSION: 40 X 55 X 35 mm, SPARE CODE: A0509.12.11, DRAWING NO: CN0536DD0509CP1-4; FOR WASH-WATER PUMP, Q: 22m3/h, H: 160m, MFR: SHANDONG SHUANGLUN EMMECOM PUMP CO. | PC | 0 | 0 | CONSUMABLES | C | PD | 3000 | ERSA | OTHERS |  |  |  | EX
030439 | PSR030439 | Yes | SLEEVE, B, MECHANICAL SEAL, 350S-44, O.D. 80 mm, I.D. 68 mm, LENGTH: 95 mm, MATERIAL: 3Cr13, SPARE CODE: A0317.2.9, DRAWING NO.: CN0536DD0317WD1-005; FOR COOLING WATER PUMP, Q:1460m3/h H:58.40m U:3.3kV, | SLEEVE, B, MECHANICAL SEAL, 350S-44, O.D. 80 mm, I.D. 68 mm, LENGTH: 95 mm, MATERIAL: 3Cr13, SPARE CODE: A0317.2.9, DRAWING NO.: CN0536DD0317WD1-005; FOR COOLING WATER PUMP, Q:1460m3/h H:58.40m U:3.3kV, MFR: SHANDONG SHUANGLUN EMMECOM PUMP CO.,LTD | PC | 0 | 0 | CONSUMABLES | A | PD | 3000 | ERSA | OTHERS |  |  |  | EX |  |  | GENERAL EXPORTATION (H.K.) CO., LTD.
040565 | PSR040565 | Yes | SLEEVE, BEARING, MATERIAL: S45C, POSITION NO.: 13, REFERENCE DWG NO.: 3M-RF-245MPJSE; FOR OXYGEN BLOWER, MODEL: RF-245MP, MFR: TAIKO KIKAI INDUSTRIES CO.,LTD. | SLEEVE, BEARING, MATERIAL: S45C, POSITION NO.: 13, REFERENCE DWG NO.: 3M-RF-245MPJSE; FOR OXYGEN BLOWER, MODEL: RF-245MP, MFR: TAIKO KIKAI INDUSTRIES CO.,LTD. | PC | 0 | 0 | CONSUMABLES | C | PD | 5920 | ERSA | OTHERS |  |  |  | EX
040611 | PSR040611 | Yes | SLEEVE, BEARING, MATERIAL: S45C, POSITION NO.: 7, REFERENCE DWG NO.: 3M-RE-150MPJSE; FOR OXYGEN BLOWER, MODEL: RE-150MP, MFR: TAIKO KIKAI INDUSTRIES CO.,LTD. | SLEEVE, BEARING, MATERIAL: S45C, POSITION NO.: 7, REFERENCE DWG NO.: 3M-RE-150MPJSE; FOR OXYGEN BLOWER, MODEL: RE-150MP, MFR: TAIKO KIKAI INDUSTRIES CO.,LTD. | PC | 0 | 0 | CONSUMABLES | C | PD | 5920 | ERSA | OTHERS |  |  |  | EX
102150 | PSR102150 | Yes | SLEEVE, BEARING, P/N 13, MATERIAL: S45C; FOR PSA OXYGEN COMPRESSOR, TYPE RF-250NP, MFG. NO. JS-0186, REFERENCE DWG. NO. 1RA-35580, MFR: TAIKO KIKAI INDUSTRIES CO., LTD., JAPAN | SLEEVE, BEARING, P/N 13, MATERIAL: S45C; FOR PSA OXYGEN COMPRESSOR, TYPE RF-250NP, MFG. NO. JS-0186, REFERENCE DWG. NO. 1RA-35580, MFR: TAIKO KIKAI INDUSTRIES CO., LTD., JAPAN | PC | 0 | 0 | CONSUMABLES | C | PD | 3020 | ERSA | OTHERS |  |  |  | EX
020216 | PSR020216 | Yes | SLEEVE, BEARING, P/N 32008, MATERIAL: SS41; FOR PUMP TYPE 3-2SC EG/RL (4VR), BRAND: NISSO WARMAN, MANUFACTURER SERIAL NO. 222254/222255, MFR: PACIFIC METALS CO., LTD., JAPAN | SLEEVE, BEARING, P/N 32008, MATERIAL: SS41; FOR PUMP TYPE 3-2SC EG/RL (4VR), BRAND: NISSO WARMAN, MANUFACTURER SERIAL NO. 222254/222255, MFR: PACIFIC METALS CO., LTD., JAPAN | PC | 0 | 0 | CONSUMABLES | C | PD | 3000 | ERSA | OTHERS |  |  |  | EX |  |  | MESCO, INC.
942614 | PSR942614 | Yes | SLEEVE, BEARING, P/N 529.01, FOR PUMP TYPE: JSB780-30, RELEASE NO. 1406051, FOR FAT2 VERTICAL PUMP, Q: 750 m3/H, H: 24 m, MFR: DALIAN JINSHAN ACID PROOF PUMP CO.,LTD | SLEEVE, BEARING, P/N 529.01, FOR PUMP TYPE: JSB780-30, RELEASE NO. 1406051, FOR FAT2 VERTICAL PUMP, Q: 750 m3/H, H: 24 m, MFR: DALIAN JINSHAN ACID PROOF PUMP CO.,LTD | PC | 0 | 0 | CRITICAL | B | PD | 3000 | ERSA | OTHERS |  |  |  | EX
942620 | PSR942620 | Yes | SLEEVE, BEARING, P/N 529.02, FOR PUMP TYPE: JSB780-30, RELEASE NO. 1406051, FOR FAT2 VERTICAL PUMP, Q: 750 m3/H, H: 24 m, MFR: DALIAN JINSHAN ACID PROOF PUMP CO.,LTD | SLEEVE, BEARING, P/N 529.02, FOR PUMP TYPE: JSB780-30, RELEASE NO. 1406051, FOR FAT2 VERTICAL PUMP, Q: 750 m3/H, H: 24 m, MFR: DALIAN JINSHAN ACID PROOF PUMP CO.,LTD | PC | 0 | 0 | CRITICAL | B | PD | 3000 | ERSA | OTHERS |  |  |  | EX
030016 | PSR030016 | Yes | SLEEVE, CATHODE RAPPING, O.D. 65 mm, I.D. 40 mm, LENGTH: 120 mm, WITH KEY, WIDTH: 12 mm, THICKNESS: 10 mm, SPARE CODE: C0305.1.23.3 (OLD SPARE CODE: C0305.1.7); WITH KEY, SPARE CODE: C0305.1.23.4, 12 mm X 60 mm, 2PCS; | SLEEVE, CATHODE RAPPING, O.D. 65 mm, I.D. 40 mm, LENGTH: 120 mm, WITH KEY, WIDTH: 12 mm, THICKNESS: 10 mm, SPARE CODE: C0305.1.23.3 (OLD SPARE CODE: C0305.1.7); WITH KEY, SPARE CODE: C0305.1.23.4, 12 mm X 60 mm, 2PCS; DRAWING NO: CN0536SD0305DC1-019/ CN0536SD0305DC1-024; FOR TAIXING ELECTROSTATIC PRECIPITATION EQUIPMENT FACTORY | SE | 0 | 0 | CONSUMABLES | C | PD | 5920 | ERSA | OTHERS |  |  |  | EX
937257 | PSR937257 | Yes | SLEEVE, CHUCK, PART NUMBER: AT3698G, FOR CYCLO DRIVE SPEED REDUCER MODEL CVVM20-6195-35; MFR: SUMITOMO HEAVY INDUSTRIES LTD. | SLEEVE, CHUCK, PART NUMBER: AT3698G, FOR CYCLO DRIVE SPEED REDUCER MODEL CVVM20-6195-35; MFR: SUMITOMO HEAVY INDUSTRIES LTD. | PC | 0 | 0 | CONSUMABLES | C | PD | 5920 | ERSA | OTHERS |  |  |  | EX
108194 | PSR108194 | Yes | SLEEVE, COLLAR, IMPACT ROLLER, REFERENCE PASAR DRAWING NO.: P-L0185, MATERIAL: CARBON STEEL S45C, FOR APRON CONVEYOR, LOCAL FABRICATION | SLEEVE, COLLAR, IMPACT ROLLER, REFERENCE PASAR DRAWING NO.: P-L0185, MATERIAL: CARBON STEEL S45C, FOR APRON CONVEYOR, LOCAL FABRICATION | PC | 0 | 0 | CONSUMABLES | C | PD | 5700 | ERSA | OTHERS |  |  |  | EX
037414 | PSR037414 | Yes | SLEEVE, DISTANCE; POSITION NO.: 32, REFERENCE DRAWING NO.: 128331; FOR 2-STAGE ROLL CRUSHER - MAIN ASSEMBLY, CRUSHER, MFR: KUMERA | SLEEVE, DISTANCE; POSITION NO.: 32, REFERENCE DRAWING NO.: 128331; FOR 2-STAGE ROLL CRUSHER - MAIN ASSEMBLY, CRUSHER, MFR: KUMERA | PC | 0 | 0 | CONSUMABLES | C | PD | 5920 | ERSA | OTHERS |  |  |  | EX
037445 | PSR037445 | Yes | SLEEVE, DISTANCE; POSITION NO.: 33, REFERENCE DRAWING NO.: 128331; FOR 2-STAGE ROLL CRUSHER - MAIN ASSEMBLY, CRUSHER, MFR: KUMERA | SLEEVE, DISTANCE; POSITION NO.: 33, REFERENCE DRAWING NO.: 128331; FOR 2-STAGE ROLL CRUSHER - MAIN ASSEMBLY, CRUSHER, MFR: KUMERA | PC | 0 | 0 | CONSUMABLES | C | PD | 5920 | ERSA | OTHERS |  |  |  | EX
029222 | PSR029222 | Yes | SLEEVE, FIRE, HIGH TEMPERATURE, HEAVY DUTY, P/N S-FSHD-M025-16-X, NOMINAL INSIDE DIAMETER: 25 MM, 500 DEG. F./ 260 DEG. C. CONTINUOUS RATING, SILICONE RUBBER COATED FIBERGLASS SLEEVE; MFR: A-B THERMAL TECHNOLOGIES | SLEEVE, FIRE, HIGH TEMPERATURE, HEAVY DUTY, P/N S-FSHD-M025-16-X, NOMINAL INSIDE DIAMETER: 25 MM, 500 DEG. F./ 260 DEG. C. CONTINUOUS RATING, SILICONE RUBBER COATED FIBERGLASS SLEEVE; MFR: A-B THERMAL TECHNOLOGIES | M | 0 | 0 | CONSUMABLES | C | PD | 2920 | ERSA | OTHERS |  |  |  | EX |  |  | CHAMPION ENGINEERING & SALES PTY LTD
037539 | PSR037539 | Yes | SLEEVE, FIXING, ø70-24 EN 10060 S355J2 EN 10025-2, DOCUMENT NO.: 435787; POSITION NO.:31, REFERENCE DRAWING NO.: 6026862; FOR GIRTH GEAR COVER, TWIN, STEAM DRYER, MFR: KUMERA | SLEEVE, FIXING, ø70-24 EN 10060 S355J2 EN 10025-2, DOCUMENT NO.: 435787; POSITION NO.:31, REFERENCE DRAWING NO.: 6026862; FOR GIRTH GEAR COVER, TWIN, STEAM DRYER, MFR: KUMERA | PC | 0 | 0 | CONSUMABLES | C | PD | 5920 | ERSA | OTHERS |  |  |  | EX
048221 | PSR048221 | Yes | SLEEVE, FLEXIBLE, SILICA, HIGH TEMPERATURE, NOMINAL SIZE: 1/2'', COLOUR: NATURAL (NT), MAX. DIRECT TEMP.: 982 DEG. C, MELTING POINT: 1649 DEG. C., 50 FEET PER SPOOL, MFR: ARGRIEMACH LTD | SLEEVE, FLEXIBLE, SILICA, HIGH TEMPERATURE, NOMINAL SIZE: 1/2'', COLOUR: NATURAL (NT), MAX. DIRECT TEMP.: 982 DEG. C, MELTING POINT: 1649 DEG. C., 50 FEET PER SPOOL, MFR: ARGRIEMACH LTD | RL | 0 | 0 | CONSUMABLES | C | PD | 1600 | ERSA | OTHERS |  |  |  | EX |  |  | PROFEX INTERNATIONAL
023206 | PSR023206 | Yes | SLEEVE, FLEXIBLE, SILICA, P/N SLN1.50NT, HIGH TEMPERATURE, NOMINAL SIZE: 1-1/2'', COLOUR: NATURAL (NT), MAX. DIRECT TEMP.: 982 DEG. C, MELTING POINT: 1649 DEG. C, 50 FEET PER SPOOL, MFR: ARGRIEMACH LTD | SLEEVE, FLEXIBLE, SILICA, P/N SLN1.50NT, HIGH TEMPERATURE, NOMINAL SIZE: 1-1/2'', COLOUR: NATURAL (NT), MAX. DIRECT TEMP.: 982 DEG. C, MELTING POINT: 1649 DEG. C, 50 FEET PER SPOOL, MFR: ARGRIEMACH LTD | SP | 0 | 0 | CRITICAL | B | PD | 1600 | ERSA | OTHERS |  |  |  | EX |  |  | DAINAN TRADING
040929 | PSR040929 | Yes | SLEEVE, GUIDE, MATERIAL: 2Cr13, SPARE CODE: C0318.2.7, POSITION NO.: 16; FOR WATER RECLAIMING PUMP A/B - SUBMERSIBLE, REFERENCE DRAWING NO.: 300QW800-35-132, MFR: JIANG SU YATAI PUMP & VALVE CO., LTD | SLEEVE, GUIDE, MATERIAL: 2Cr13, SPARE CODE: C0318.2.7, POSITION NO.: 16; FOR WATER RECLAIMING PUMP A/B - SUBMERSIBLE, REFERENCE DRAWING NO.: 300QW800-35-132, MFR: JIANG SU YATAI PUMP & VALVE CO., LTD | PC | 0 | 0 | CONSUMABLES | C | PD | 3000 | ERSA | OTHERS |  |  |  | EX
035728 | PSR035728 | Yes | SLEEVE, HOLLOW BAR, Ø140/112 X 50, OUTOTEC MATERIAL NO.: 10401072; POSITION NO.: 9, REFERENCE DRAWING NO.: 10482355; FOR INTERMEDIATE LADLE, MFR: OUTOTEC | SLEEVE, HOLLOW BAR, Ø140/112 X 50, OUTOTEC MATERIAL NO.: 10401072; POSITION NO.: 9, REFERENCE DRAWING NO.: 10482355; FOR INTERMEDIATE LADLE, MFR: OUTOTEC | PC | 0 | 0 | CONSUMABLES | C | PD | 5920 | ERSA | OTHERS |  |  |  | EX
039777 | PSR039777 | Yes | SLEEVE, LOCATING, SPARE CODE: C0504.2.12, ITEM NO.: 9; FOR AUTOMATIC SELF-CLEANING FILTER 1A/B (EL-350-K1-1.0-0.5-W4), MFR: NANJING BIJUR MACHINERY PRODUCT.,LTD | SLEEVE, LOCATING, SPARE CODE: C0504.2.12, ITEM NO.: 9; FOR AUTOMATIC SELF-CLEANING FILTER 1A/B (EL-350-K1-1.0-0.5-W4), MFR: NANJING BIJUR MACHINERY PRODUCT.,LTD | PC | 0 | 0 | CONSUMABLES | C | PD | 5920 | ERSA | OTHERS |  |  |  | EX
037488 | PSR037488 | Yes | SLEEVE, LOCKING, FRB 9.5/100, OUTOTEC MATERIAL NO.: N048441038; POSITION NO.: 12, REFERENCE DRAWING: 636/220-P21-Q3-108; FOR SUPPORT SHAFT ASSEMBLY, DRAG CONVEYOR, MFR: OUTOTEC | SLEEVE, LOCKING, FRB 9.5/100, OUTOTEC MATERIAL NO.: N048441038; POSITION NO.: 12, REFERENCE DRAWING: 636/220-P21-Q3-108; FOR SUPPORT SHAFT ASSEMBLY, DRAG CONVEYOR, MFR: OUTOTEC | PC | 0 | 0 | CONSUMABLES | C | PD | 5700 | ERSA | OTHERS |  |  |  | EX
145722 | PSR145722 | Yes | SLEEVE, MATERIAL: BC6, P/N 251-3 , WATER PUMP MODEL/TYPE MV0 -704 KUBOTA; MAKER : KUBOTA LTD.; REFERENCE DWG. NO.: P3-64820 | SLEEVE, MATERIAL: BC6, P/N 251-3 , WATER PUMP MODEL/TYPE MV0 -704 KUBOTA; MAKER : KUBOTA LTD.; REFERENCE DWG. NO.: P3-64820 | PC | 0 | 0 | CONSUMABLES | C | PD | 5920 | ERSA | OTHERS |  |  |  | EX
032465 | PSR032465 | Yes | PSRLT-7.12-MN-SLEEVE, MECHANICAL SEAL, P/N: IS200-150-315TJ, SPARE CODE: A0902.2.5, S/N: 17141142; FOR COOLING WATER PUMP, Q: 520 m3/H, H: 42.1 m, MFR: SHANDONG SHUANGLUN EMMECOM PUMP CO., LTD | SLEEVE, MECHANICAL SEAL, P/N: IS200-150-315TJ, SPARE CODE: A0902.2.5, S/N: 17141142; FOR COOLING WATER PUMP, Q: 520 m3/H, H: 42.1 m, MFR: SHANDONG SHUANGLUN EMMECOM PUMP CO., LTD | PC | 0 | 0 | CONSUMABLES | C | PD | 3000 | ERSA | OTHERS |  |  |  | EX |  |  | CHINA NERIN ENGINEERING CO., LTD.
948154 | PSR948154 | Yes | SLEEVE, MECHANICAL, PN/ 15, GEAR SIDE, MATERIAL: S45C, FOR PSA 1 OXYGEN COMPRESSOR, TYPE RF-250NP, MFG. NO. JS-0186, REFERENCE DWG. NO. 1RA-35580, MFR: TAIKO KIKAI INDUSTRIES CO., LTD., JAPAN | SLEEVE, MECHANICAL, PN/ 15, GEAR SIDE, MATERIAL: S45C, FOR PSA 1 OXYGEN COMPRESSOR, TYPE RF-250NP, MFG. NO. JS-0186, REFERENCE DWG. NO. 1RA-35580, MFR: TAIKO KIKAI INDUSTRIES CO., LTD., JAPAN | PC | 0 | 0 | CRITICAL | B | PD | 3020 | ERSA | OTHERS |  |  |  | EX
028108 | PSR028108 | Yes | SLEEVE, OUTOTEC MATERIAL NO.: 10341023, POSITION NO.: 9, REFERENCE DRAWING NO.: 10482367; FOR DRIVING UNIT, TWIN M18 ANODE CASTING, MFR: OUTOTEC | SLEEVE, OUTOTEC MATERIAL NO.: 10341023, POSITION NO.: 9, REFERENCE DRAWING NO.: 10482367; FOR DRIVING UNIT, TWIN M18 ANODE CASTING, MFR: OUTOTEC | PC | 0 | 0 | CONSUMABLES | C | PD | 5920 | ERSA | OTHERS |  |  |  | EX
041640 | PSR041640 | Yes | SLEEVE, P/N 251-3, MATERIAL: SUS304, FOR CONDENSATE PUMP TYPE: MVO-1305FZA, MFR: KUBOTA, LTD. | SLEEVE, P/N 251-3, MATERIAL: SUS304, FOR CONDENSATE PUMP TYPE: MVO-1305FZA, MFR: KUBOTA, LTD. | PC | 0 | 0 | CONSUMABLES | C | PD | 3000 | ERSA | OTHERS |  |  |  | EX
026099 | PSR026099 | Yes | SLEEVE, P/N 33, MATERIAL: S48C.N, FOR VPSA OXYGEN COMPRESSOR, TYPE: IRS-250A, MFG.NO.: 1101-0491, REFERENCE DWG. NO.: SB306330; MFR: ITO ENGINEERING CO., LTD. | SLEEVE, P/N 33, MATERIAL: S48C.N, FOR VPSA OXYGEN COMPRESSOR, TYPE: IRS-250A, MFG.NO.: 1101-0491, REFERENCE DWG. NO.: SB306330; MFR: ITO ENGINEERING CO., LTD. | PC | 0 | 0 | CONSUMABLES | C | PD | 3020 | ERSA | OTHERS |  |  |  | EX
032494 | PSR032494 | Yes | SLEEVE, P/N 65ZJA-I-A30, SPARE CODE: A0604.19.7, DRAWING NO: CN0536DD0604MP1-5; FOR ROUGHER CONCENTRATE DELIVERY SLURRY PUMP, PU-064-MP-12A,B, MFR: ZIBO HUACHENG PUMP INDUSTRY CO. | SLEEVE, P/N 65ZJA-I-A30, SPARE CODE: A0604.19.7, DRAWING NO: CN0536DD0604MP1-5; FOR ROUGHER CONCENTRATE DELIVERY SLURRY PUMP, PU-064-MP-12A,B, MFR: ZIBO HUACHENG PUMP INDUSTRY CO. | PC | 0 | 0 | CONSUMABLES | B | PD | 3000 | ERSA | OTHERS |  |  |  | EX |  |  | CHINA NERIN ENGINEERING CO., LTD.
038780 | PSR038780 | Yes | SLEEVE, P/N KPD-85-01.01-04, MATERIAL: Q235B, SPARE CODE: A0303.8.10.3; POSITION NO.: 4, REFERENCE DRAWING NO.:KPD-85-01.01-00; FOR DRIVE WHEEL UNIT, FLAT TROLLEY, SLAG POT HANDLING - 01A/B, MFR: WUXI JULI ELECTROMOTION VEHICLE CO.,LTD | SLEEVE, P/N KPD-85-01.01-04, MATERIAL: Q235B, SPARE CODE: A0303.8.10.3; POSITION NO.: 4, REFERENCE DRAWING NO.:KPD-85-01.01-00; FOR DRIVE WHEEL UNIT, FLAT TROLLEY, SLAG POT HANDLING - 01A/B, MFR: WUXI JULI ELECTROMOTION VEHICLE CO.,LTD | PC | 0 | 0 | CONSUMABLES | B | PD | 5955 | ERSA | OTHERS |  |  |  | EX |  |  | CHINA NERIN ENGINEERING CO., LTD.
948281 | PSR948281 | Yes | SLEEVE, P/N: 25, MODEL: IS80-50-200A, CAPACITY: 40 M3/HR, HEAD: 60 M, NPSH:2.5 M, SPEED: 3480 RPM, POWER: 15 KW, FOR DESULFURIZATION PLANT WATER PUMP; MFR: SHANDONG SHUANGLUNCO., LTD. | SLEEVE, P/N: 25, MODEL: IS80-50-200A, CAPACITY: 40 M3/HR, HEAD: 60 M, NPSH:2.5 M, SPEED: 3480 RPM, POWER: 15 KW, FOR DESULFURIZATION PLANT WATER PUMP; MFR: SHANDONG SHUANGLUNCO., LTD. | PC | 0 | 0 | CONSUMABLES | B | PD | 3000 | ERSA | OTHERS |  |  |  | EX |  |  | POWER KEY ENTERPRISE LIMITED
145757 | PSR145757 | Yes | SLEEVE, PACKING (D), P/N - 251-2, MATERIAL: BC6, WATER PUMP MODEL/TYPE MV0 - 704 KUBOTA; REFERENCE DWG. NO.: P3-64820, MFR : KUBOTA LTD. | SLEEVE, PACKING (D), P/N - 251-2, MATERIAL: BC6, WATER PUMP MODEL/TYPE MV0 - 704 KUBOTA; REFERENCE DWG. NO.: P3-64820, MFR : KUBOTA LTD. | PC | 0 | 0 | CONSUMABLES | C | PD | 5920 | ERSA | OTHERS |  |  |  | EX |  |  | KOKUSAI COMMERCE CO., LTD.
145742 | PSR145742 | Yes | SLEEVE, PACKING (S), P/N 251-1, MATERIAL: BC6, FOR MULTI-STAGE VOLUTE PUMP TYPE MVO-F, CAPACITY: 0.4 M3/MIN., FRAME NO. 704 FA, DWG. NO.: P3-64820, MAKER: KUBOTA, LTD., JAPAN. | SLEEVE, PACKING (S), P/N 251-1, MATERIAL: BC6, FOR MULTI-STAGE VOLUTE PUMP TYPE MVO-F, CAPACITY: 0.4 M3/MIN., FRAME NO. 704 FA, DWG. NO.: P3-64820, MAKER: KUBOTA, LTD., JAPAN. | PC | 0 | 0 | CONSUMABLES | C | PD | 3000 | ERSA | OTHERS |  |  |  | EX |  |  | KOKUSAI COMMERCE CO., LTD.
030470 | PSR030470 | Yes | SLEEVE, PACKING, 200SS47A, O.D. 60 mm, I.D. 50 mm, LENGTH: 215 mm, MATERIAL: HT250, SPARE CODE: A0318.3.5, DRAWING NO.: CN0536DD0317WD1-005; FOR MOULDING SPRINKLE COOLING WATER PUMP, Q:288m3/h,H:61m,U:440V, | SLEEVE, PACKING, 200SS47A, O.D. 60 mm, I.D. 50 mm, LENGTH: 215 mm, MATERIAL: HT250, SPARE CODE: A0318.3.5, DRAWING NO.: CN0536DD0317WD1-005; FOR MOULDING SPRINKLE COOLING WATER PUMP, Q:288m3/h,H:61m,U:440V, MFR: SHANDONG SHUANGLUN EMMECOM PUMP CO.,LTD | PC | 0 | 0 | CONSUMABLES | C | PD | 3000 | ERSA | OTHERS |  |  |  | EX
251263 | PSR251263 | Yes | SLEEVE, PACKING, DISCHARGE (D), P/N 251-2, MATERIAL: SUS 304; FOR KUBOTA PUMP MODEL: MVO-1305FZA, REFERENCE DRAWING NO. 16-0979, MFR: KUBOTA, LTD. | SLEEVE, PACKING, DISCHARGE (D), P/N 251-2, MATERIAL: SUS 304; FOR KUBOTA PUMP MODEL: MVO-1305FZA, REFERENCE DRAWING NO. 16-0979, MFR: KUBOTA, LTD. | PC | 0 | 0 | CONSUMABLES | C | PD | 3000 | ERSA | OTHERS |  |  |  | EX
251258 | PSR251258 | Yes | SLEEVE, PACKING, SUCTION (S), P/N 251-1, MATERIAL: SUS 304; FOR KUBOTA PUMP MODEL: MVO-1305FZA, REFERENCE DRAWING NO. 16-0979, MFR: KUBOTA, LTD. | SLEEVE, PACKING, SUCTION (S), P/N 251-1, MATERIAL: SUS 304; FOR KUBOTA PUMP MODEL: MVO-1305FZA, REFERENCE DRAWING NO. 16-0979, MFR: KUBOTA, LTD. | PC | 0 | 0 | CONSUMABLES | C | PD | 3000 | ERSA | OTHERS |  |  |  | EX
943281 | PSR943281 | Yes | SLEEVE, PINCH, SBR/T, 16 BAR, DIA 100 MM, V01/V08, P/N: L45924-3, FOR VULCANIZATION FILTER PRESS, MFR: OUTOTEC | SLEEVE, PINCH, SBR/T, 16 BAR, DIA 100 MM, V01/V08, P/N: L45924-3, FOR VULCANIZATION FILTER PRESS, MFR: OUTOTEC | PC | 0 | 0 | CONSUMABLES | C | PD | 5920 | ERSA | OTHERS |  |  |  | EX
943282 | PSR943282 | Yes | SLEEVE, PINCH, SBR/T, 16 BAR, DIA 80 MM, V02, P/N: L45954-3, FOR VULCANIZATION FILTER PRESS, MFR: OUTOTEC | SLEEVE, PINCH, SBR/T, 16 BAR, DIA 80 MM, V02, P/N: L45954-3, FOR VULCANIZATION FILTER PRESS, MFR: OUTOTEC | PC | 0 | 0 | CONSUMABLES | C | PD | 5920 | ERSA | OTHERS |  |  |  | EX
943283 | PSR943283 | Yes | SLEEVE, PINCH, SBR/T, 25 BAR, DIA 40 MM V05/V06, P/N: L45903-1, FOR VULCANIZATION FILTER PRESS, MFR: OUTOTEC | SLEEVE, PINCH, SBR/T, 25 BAR, DIA 40 MM V05/V06, P/N: L45903-1, FOR VULCANIZATION FILTER PRESS, MFR: OUTOTEC | PC | 0 | 0 | CONSUMABLES | C | PD | 5920 | ERSA | OTHERS |  |  |  | EX
943284 | PSR943284 | Yes | SLEEVE, PINCH, SBR/T, 25 BAR, DIA 50 MM, P/N: L45905-1, FOR VULCANIZATION FILTER PRESS, MFR: OUTOTEC | SLEEVE, PINCH, SBR/T, 25 BAR, DIA 50 MM, P/N: L45905-1, FOR VULCANIZATION FILTER PRESS, MFR: OUTOTEC | PC | 0 | 0 | CONSUMABLES | C | PD | 5920 | ERSA | OTHERS |  |  |  | EX
013213 | PSR013213 | Yes | SLEEVE, PIPE, OUTLET, CrFC25, 635 mm I. D. X 695 mm O. D. X 30 mm THICK X 720 mm LONG, FLANGE TYPE, FLANGE DIMENSION: 635 mm I.D. X 807 mm O.D. X 30 mm THICK, 750 mm OVERALL LENGTH, WITH MIRDC CERTIFICATE, LOCAL FABRICATION, | SLEEVE, PIPE, OUTLET, CrFC25, 635 mm I. D. X 695 mm O. D. X 30 mm THICK X 720 mm LONG, FLANGE TYPE, FLANGE DIMENSION: 635 mm I.D. X 807 mm O.D. X 30 mm THICK, 750 mm OVERALL LENGTH, WITH MIRDC CERTIFICATE, LOCAL FABRICATION, SLEEVE NO. TC-J28, DRYING TOWER, REFERENCE DRAWING NO.: P-J0405 | PC | 0 | 0 | CONSUMABLES | C | PD | 5920 | ERSA | OTHERS |  |  |  | EX
030736 | PSR030736 | Yes | SLEEVE, PROTECTIVE, SKELETON RUBBER, MATERIAL: 1.4021/FPM, P/N NM015, SPARE CODE: C0604.22.3 (OLD SPARE CODE: C0604.23.3), DRAWING NO.: CN0536DD0604MP1-9; FOR VESICANT TRANSFERRING PUMP, PU-0604-MP-15AC,D, TYPE: NM015BY02S12B, | SLEEVE, PROTECTIVE, SKELETON RUBBER, MATERIAL: 1.4021/FPM, P/N NM015, SPARE CODE: C0604.22.3 (OLD SPARE CODE: C0604.23.3), DRAWING NO.: CN0536DD0604MP1-9; FOR VESICANT TRANSFERRING PUMP, PU-0604-MP-15AC,D, TYPE: NM015BY02S12B, MFR: NETZSCH PUMPS(LANZHOU) CO. | PC | 0 | 0 | CONSUMABLES | B | PD | 3000 | ERSA | OTHERS |  |  |  | EX |  |  | GENERAL EXPORTATION (H.K.) CO., LTD.
030730 | PSR030730 | Yes | SLEEVE, PROTECTIVE, SKELETON RUBBER, P/N NL15A NEMO, DIMENSION: 14 X 26 X 22 mm, MATERIAL: 1.4401/NBR, SPARE CODE: C0604.21.3, DRAWING NO.: CN0536DD0604MP1-9; FOR NAHCO3 TRANSFERRING PUMP, TYPE: NM021BY01L06B, MFR: NETZSCH | SLEEVE, PROTECTIVE, SKELETON RUBBER, P/N NL15A NEMO, DIMENSION: 14 X 26 X 22 mm, MATERIAL: 1.4401/NBR, SPARE CODE: C0604.21.3, DRAWING NO.: CN0536DD0604MP1-9; FOR NAHCO3 TRANSFERRING PUMP, TYPE: NM021BY01L06B, MFR: NETZSCH | PC | 0 | 0 | CONSUMABLES | B | PD | 3000 | ERSA | OTHERS |  |  |  | EX |  |  | GENERAL EXPORTATION (H.K.) CO., LTD.
030733 | PSR030733 | Yes | SLEEVE, PROTECTIVE, SKELETON RUBBER, P/N NM015, DIMENSION: 8 X 21 X 36 mm, MATERIAL: 1.4021/FPM, SPARE CODE: C0604.22.3, DRAWING NO.: CN0536DD0604MP1-9; FOR Z200 TRANSFERRING PUMP, PU-0604-MP-15A,B, | SLEEVE, PROTECTIVE, SKELETON RUBBER, P/N NM015, DIMENSION: 8 X 21 X 36 mm, MATERIAL: 1.4021/FPM, SPARE CODE: C0604.22.3, DRAWING NO.: CN0536DD0604MP1-9; FOR Z200 TRANSFERRING PUMP, PU-0604-MP-15A,B, TYPE: NM015BY02S12B, MFR: NETZSCH PUMPS(LANZHOU) CO. | PC | 0 | 0 | CONSUMABLES | B | PD | 3000 | ERSA | OTHERS |  |  |  | EX
030892 | PSR030892 | Yes | SLEEVE, PTFE, DIMENSION: 112 x 66 x 70 mm, SAPRE CODE: C0316.3.1; FOR SIDE WALL MIXING DEVICE, MFR: WUXI TIANGQIANG MIX-EQUIPMENT CO.,LTD | SLEEVE, PTFE, DIMENSION: 112 x 66 x 70 mm, SAPRE CODE: C0316.3.1; FOR SIDE WALL MIXING DEVICE, MFR: WUXI TIANGQIANG MIX-EQUIPMENT CO.,LTD | SE | 0 | 0 | CONSUMABLES | C | PD | 5920 | ERSA | OTHERS |  |  |  | EX
032125 | PSR032125 | Yes | PSRLT-12.22-MN-SLEEVE, PV, P/N SBRT 25040/165/1L, 25BAR, DIA 40mm, SPARE CODE: A0509.1.17, FOR OUTOTEC VULCANIZATION FILTER PRESS | SLEEVE, PV, P/N SBRT 25040/165/1L, 25BAR, DIA 40mm, SPARE CODE: A0509.1.17, FOR OUTOTEC VULCANIZATION FILTER PRESS | PC | 0 | 0 | CONSUMABLES | C | PD | 5920 | ERSA | OTHERS |  |  |  | EX
032128 | PSR032128 | Yes | SLEEVE, PV, P/NSBRT 16080/200/3L, 16BAR, DIA 80mm, SPARE CODE: A0509.1.19, FOR OUTOTEC VULCANIZATION FILTER PRESS | SLEEVE, PV, P/NSBRT 16080/200/3L, 16BAR, DIA 80mm, SPARE CODE: A0509.1.19, FOR OUTOTEC VULCANIZATION FILTER PRESS | PC | 0 | 0 | CONSUMABLES | C | PD | 5920 | ERSA | OTHERS |  |  |  | EX
936304 | PSR936304 | Yes | SLEEVE, REDUCING, S332, TECHNICAL DATA: 11/9 1077110901, PART NO.: 52637, MANUFACTURER: OUTOTEC, FOR 0509 LAROX FILTER PRESS | SLEEVE, REDUCING, S332, TECHNICAL DATA: 11/9 1077110901, PART NO.: 52637, MANUFACTURER: OUTOTEC, FOR 0509 LAROX FILTER PRESS | PC | 0 | 0 | CONSUMABLES | C | PD | 5920 | ERSA | OTHERS | 52637 | 0003000030 | OUTOTEC | EX
030287 | PSR030287 | Yes | SLEEVE, RUBBER, DIMENSION: 400 X 605 X 12 mm, NO. OF HOLE: 8 X 23 mm DIAMETER, MATERIAL: RUBBER AND CARBON STEEL, SPARE CODE: A0604.1.14, DRAWING NO.: CN0536DD0604MP1-7 ; FOR FLOTATION MACHINE, | SLEEVE, RUBBER, DIMENSION: 400 X 605 X 12 mm, NO. OF HOLE: 8 X 23 mm DIAMETER, MATERIAL: RUBBER AND CARBON STEEL, SPARE CODE: A0604.1.14, DRAWING NO.: CN0536DD0604MP1-7 ; FOR FLOTATION MACHINE, CLF-40; MFR: BGRIMM MACHINERY AND ELECTRICS TECHNOLOGY CO., LTD | PC | 0 | 0 | CONSUMABLES | B | PD | 5920 | ERSA | OTHERS |  |  |  | EX |  |  | CHINA NERIN ENGINEERING CO., LTD.
030285 | PSR030285 | Yes | SLEEVE, RUBBER, DIMENSION: 760 X 1024 X 22 mm, NO. OF HOLE: 8 X 23 mm DIAMETER, MATERIAL: RUBBER AND CARBON STEEL, SPARE CODE: A0604.1.12, DRAWING NO.: CN0536DD0604MP1-7 ; FOR FLOTATION MACHINE, CLF-40; | SLEEVE, RUBBER, DIMENSION: 760 X 1024 X 22 mm, NO. OF HOLE: 8 X 23 mm DIAMETER, MATERIAL: RUBBER AND CARBON STEEL, SPARE CODE: A0604.1.12, DRAWING NO.: CN0536DD0604MP1-7 ; FOR FLOTATION MACHINE, CLF-40; MFR: BGRIMM MACHINERY AND ELECTRICS TECHNOLOGY CO., LTD | PC | 0 | 0 | CONSUMABLES | B | PD | 5920 | ERSA | OTHERS |  |  |  | EX |  |  | CHINA NERIN ENGINEERING CO., LTD.
031893 | PSR031893 | Yes | SLEEVE, SEAL, MECHANICAL, P/N 65DL25-W, SPARE CODE: A0509.12.5, DRAWING NO: CN0536DD0509CP1-4; FOR WASH-WATER PUMP, Q: 22m3/h, H: 160m, MFR: SHANDONG SHUANGLUN EMMECOM PUMP CO. | SLEEVE, SEAL, MECHANICAL, P/N 65DL25-W, SPARE CODE: A0509.12.5, DRAWING NO: CN0536DD0509CP1-4; FOR WASH-WATER PUMP, Q: 22m3/h, H: 160m, MFR: SHANDONG SHUANGLUN EMMECOM PUMP CO. | PC | 0 | 0 | CONSUMABLES | C | PD | 3000 | ERSA | OTHERS |  |  |  | EX
055097 | PSR055097 | Yes | PSRLT-10.75-MN-SLEEVE, SEAL, P/N 5241, MATERIAL: SUS316, FOR ACID PUMP MODEL CPK C 100-32, PRODUCT NO. KP296708, MFR: TORISHIMA PUMP MFG., CO., LTD., OSAKA, JAPAN | SLEEVE, SEAL, P/N 5241, MATERIAL: SUS316, FOR ACID PUMP MODEL CPK C 100-32, PRODUCT NO. KP296708, MFR: TORISHIMA PUMP MFG., CO., LTD., OSAKA, JAPAN | PC | 0 | 0 | CONSUMABLES | C | PD | 3000 | ERSA | OTHERS |  |  |  | EX | TORISHIMA PUMP MFG., CO., LTD., OSAKA, JAPAN | P/N: 5241
038011 | PSR038011 | Yes | SLEEVE, SHAFT (PROTECTING), P/N 524.01, PUMP TYPE: HPH 250-401, ORDER NO. 9972649959; FOR FSF BOILER CIRCULATION PUMP PU-0304-TE-01A/B, MFR: KSB AKTIENGESELLSCHAFT | SLEEVE, SHAFT (PROTECTING), P/N 524.01, PUMP TYPE: HPH 250-401, ORDER NO. 9972649959; FOR FSF BOILER CIRCULATION PUMP PU-0304-TE-01A/B, MFR: KSB AKTIENGESELLSCHAFT | PC | 0 | 0 | CONSUMABLES | C | PD | 3000 | ERSA | OTHERS |  |  |  | EX |  |  | KSB PHILIPPINES INC.
014553 | PSR014553 | Yes | SLEEVE, SHAFT (WEARING), P/N 524, IDENTIFICATION NO.: 524E23754CHS019; FOR CHEMICAL PUMP TYPE: NEPS, SIZE: 250-200-400, SERIAL NO. 12.0721/4-8, MFR: WERNERT PUMPEN GMBH, GERMANY | SLEEVE, SHAFT (WEARING), P/N 524, IDENTIFICATION NO.: 524E23754CHS019; FOR CHEMICAL PUMP TYPE: NEPS, SIZE: 250-200-400, SERIAL NO. 12.0721/4-8, MFR: WERNERT PUMPEN GMBH, GERMANY | PC | 0 | 0 | CONSUMABLES | C | PD | 3000 | ERSA | OTHERS |  |  |  | EX |  |  | WERNERT - PUMPEN GMBH
014525 | PSR014525 | Yes | SLEEVE, SHAFT (WEARING), P/N 524, IDENTIFICATION NO.: 524H28214CHS019; FOR CHEMICAL PUMP TYPE: NEPO, SIZE: 200-150-250, SERIAL NO. 12.0721/1-3, MFR: WERNERT PUMPEN GMBH, GERMANY | SLEEVE, SHAFT (WEARING), P/N 524, IDENTIFICATION NO.: 524H28214CHS019; FOR CHEMICAL PUMP TYPE: NEPO, SIZE: 200-150-250, SERIAL NO. 12.0721/1-3, MFR: WERNERT PUMPEN GMBH, GERMANY | PC | 0 | 0 | CONSUMABLES | C | PD | 3000 | ERSA | OTHERS |  |  |  | EX |  |  | WERNERT - PUMPEN GMBH
943992 | PSR943992 | Yes | SLEEVE, SHAFT SEAL, P/N 5241, MATERIAL: SUS316, PUMP TYPE AND SIZE: CPC150-40C, PRODUCT NO.: PU0059633, DRAWING NO. 0930006934, FOR SULFURIC ACID TRANSFER PUMP DP-C, MFR: TORISHIMA PUMP MFG. CO., LTD | SLEEVE, SHAFT SEAL, P/N 5241, MATERIAL: SUS316, PUMP TYPE AND SIZE: CPC150-40C, PRODUCT NO.: PU0059633, DRAWING NO. 0930006934, FOR SULFURIC ACID TRANSFER PUMP DP-C, MFR: TORISHIMA PUMP MFG. CO., LTD | PC | 0 | 0 | CRITICAL | B | PD | 3000 | ERSA | OTHERS |  |  |  | EX | TORISHIMA PUMP MFG. CO., LTD | P/N: 5241 | TORISHIMA SERVICE SOLUTIONS ASIA PTE LTD
041153 | PSR041153 | Yes | SLEEVE, SHAFT, 70, CODE: B2213-82-70, MATERIAL: HT250, POSITION NO.: 30, REFERENCE DWG NO.: B1208-82-55-00; FOR COOLING WATER PUMP (SUSPENSION PARTS); MFR: SHANDONG SHUANGLUN CO., LTD | SLEEVE, SHAFT, 70, CODE: B2213-82-70, MATERIAL: HT250, POSITION NO.: 30, REFERENCE DWG NO.: B1208-82-55-00; FOR COOLING WATER PUMP (SUSPENSION PARTS); MFR: SHANDONG SHUANGLUN CO., LTD | PC | 0 | 0 | CONSUMABLES | B | PD | 3000 | ERSA | OTHERS |  |  |  | EX |  |  | CHINA NERIN ENGINEERING CO., LTD.
937190 | PSR937190 | Yes | SLEEVE, SHAFT, CODE: T9-11, MFR: ZIBO HUACHENG PUMP CO., LTD. | SLEEVE, SHAFT, CODE: T9-11, MFR: ZIBO HUACHENG PUMP CO., LTD. | PC | 0 | 0 | CONSUMABLES | C | PD | 5920 | ERSA | OTHERS |  |  |  | EX |  |  | GENERAL EXPORTATION (H.K.) CO., LTD.
029267 | PSR029267 | Yes | SLEEVE, SHAFT, DOWN, MATERIAL: LEWMET, O.D. 118 MM, I.D.: 70 MM, LENGTH: 211 MM, SPARE CODE: C0504.5.3, FOR PUMP TYPE: JSB780-30; FOR FINAL ABSORPTION TOWER PUMP PU-0504-CP-03, Q: 750 m3/H, H: 24 m | SLEEVE, SHAFT, DOWN, MATERIAL: LEWMET, O.D. 118 MM, I.D.: 70 MM, LENGTH: 211 MM, SPARE CODE: C0504.5.3, FOR PUMP TYPE: JSB780-30; FOR FINAL ABSORPTION TOWER PUMP PU-0504-CP-03, Q: 750 m3/H, H: 24 m , MFR: DALIAN JINSHAN ACID PROOF PUMP CO.,LTD | PC | 0 | 0 | CONSUMABLES | C | PD | 3000 | ERSA | OTHERS |  |  |  | EX
035157 | PSR035157 | Yes | PSRLT-11.29-MN-SLEEVE, SHAFT, FOR SEAWATER INTAKE PUMP, P/N: 250, MATERIAL: SUS 304, PUMP TYPE: 600 x 350, REF. DWG NO.: P2-46557, ORDER NO.: 16-1150-1, MFR: KUBOTA, LTD. | SLEEVE, SHAFT, FOR SEAWATER INTAKE PUMP, P/N: 250, MATERIAL: SUS 304, PUMP TYPE: 600 x 350, REF. DWG NO.: P2-46557, ORDER NO.: 16-1150-1, MFR: KUBOTA, LTD. | PC | 0 | 0 | CONSUMABLES | C | PD | 3000 | ERSA | OTHERS |  |  |  | EX |  |  | KOKUSAI COMMERCE CO., LTD.
040868 | PSR040868 | Yes | SLEEVE, SHAFT, MATERIAL: 45, SPARE CODE: C0308.1.51, POSITION NO.: 8, DRAWING NO.: CN0536DD0310DC1-27; FOR DISCHARGE ELECTRODE RAPPER, CF ELECTROSTATIC PRECIPITATOR, MFR: TAIXING ELECTROTASTIC PRECIPITATION EQUIPMENT FACTORY CO., LTD | SLEEVE, SHAFT, MATERIAL: 45, SPARE CODE: C0308.1.51, POSITION NO.: 8, DRAWING NO.: CN0536DD0310DC1-27; FOR DISCHARGE ELECTRODE RAPPER, CF ELECTROSTATIC PRECIPITATOR, MFR: TAIXING ELECTROTASTIC PRECIPITATION EQUIPMENT FACTORY CO., LTD | PC | 2 | 4 | CONSUMABLES | B | V1 | 5920 | ERSA | OTHERS |  |  |  | HB
038282 | PSR038282 | Yes | SLEEVE, SHAFT, MATERIAL: SiC, SPARE CODE: C0510.6.1.17; FOR LIME CREAM PUMP A/B, MFR: YIXING LINGGU PLASTIC EQUIPMENT CO., LTD | SLEEVE, SHAFT, MATERIAL: SiC, SPARE CODE: C0510.6.1.17; FOR LIME CREAM PUMP A/B, MFR: YIXING LINGGU PLASTIC EQUIPMENT CO., LTD | PC | 0 | 0 | CONSUMABLES | C | PD | 3000 | ERSA | OTHERS |  |  |  | EX
251649 | PSR251649 | Yes | SLEEVE, SHAFT, P/N 041-1, MATERIAL: BC 6, FOR CENTRIFUGAL PUMP MODEL 300X250 CFNM/E, CAPACITY: 12.6 M³/MIN, HEAD: 20 METERS, SPEED: 1755 RPM, SERIAL NO. RB20410-13/14, MAKER: EBARA CORPORATION, JAPAN. | SLEEVE, SHAFT, P/N 041-1, MATERIAL: BC 6, FOR CENTRIFUGAL PUMP MODEL 300X250 CFNM/E, CAPACITY: 12.6 M³/MIN, HEAD: 20 METERS, SPEED: 1755 RPM, SERIAL NO. RB20410-13/14, MAKER: EBARA CORPORATION, JAPAN. | PC | 0 | 0 | CONSUMABLES | C | PD | 3000 | ERSA | OTHERS |  |  |  | EX | EBARA CORPORATION, JAPAN. | P/N 041-1
251654 | PSR251654 | Yes | SLEEVE, SHAFT, P/N 041-2, MATERIAL: BC 6, FOR CENTRIFUGAL PUMP MODEL 300X250 CFNM/E, CAPACITY: 12.6 M³/MIN, HEAD: 20 METERS, SPEED: 1755 RPM, SERIAL NO. RB20410-13/14, MAKER: EBARA CORPORATION, JAPAN. | SLEEVE, SHAFT, P/N 041-2, MATERIAL: BC 6, FOR CENTRIFUGAL PUMP MODEL 300X250 CFNM/E, CAPACITY: 12.6 M³/MIN, HEAD: 20 METERS, SPEED: 1755 RPM, SERIAL NO. RB20410-13/14, MAKER: EBARA CORPORATION, JAPAN. | PC | 0 | 0 | CONSUMABLES | C | PD | 3000 | ERSA | OTHERS |  |  |  | EX | EBARA CORPORATION, JAPAN. | P/N 041-2
052139 | PSR052139 | Yes | SLEEVE, SHAFT, P/N 100ZJC-I-A42-11, MATERIAL: Cr27, POSITION NO.: 38, DRAWING NO. 50ZJB-I-H45-00, FOR CONCENTRATE THICKENER UNDERFLOW PUMP, MFR: ZIBO HUACHENG PUMP INDUSTRY CO., LTD | SLEEVE, SHAFT, P/N 100ZJC-I-A42-11, MATERIAL: Cr27, POSITION NO.: 38, DRAWING NO. 50ZJB-I-H45-00, FOR CONCENTRATE THICKENER UNDERFLOW PUMP, MFR: ZIBO HUACHENG PUMP INDUSTRY CO., LTD | PC | 0 | 0 | CONSUMABLES | B | PD | 3000 | ERSA | OTHERS |  |  |  | EX
317591 | PSR317591 | Yes | SLEEVE, SHAFT, P/N 270, MATERIAL: SUS 316, FOR CENTRIFUGAL PUMP MODEL U-2003PS, MFG. NO. 6305, DWG. NO. B880216-K1, HEAD: 25 M; CAP.: 270 M3/H; SPEED: 1770 RPM; MAKER: MAZDA PUMP MFG. CO., LTD., JAPAN | SLEEVE, SHAFT, P/N 270, MATERIAL: SUS 316, FOR CENTRIFUGAL PUMP MODEL U-2003PS, MFG. NO. 6305, DWG. NO. B880216-K1, HEAD: 25 M; CAP.: 270 M3/H; SPEED: 1770 RPM; MAKER: MAZDA PUMP MFG. CO., LTD., JAPAN | PC | 0 | 0 | CONSUMABLES | B | PD | 3000 | ERSA | OTHERS |  |  |  | EX | MAZDA PUMP MFG. CO., LTD., JAPAN | P/N 270
027444 | PSR027444 | Yes | SLEEVE, SHAFT, P/N 39402300, FOR IR AIR COMPRESSOR MODEL XF200, MAKER: INGERSOLL RAND | SLEEVE, SHAFT, P/N 39402300, FOR IR AIR COMPRESSOR MODEL XF200, MAKER: INGERSOLL RAND | PC | 0 | 0 | CONSUMABLES | B | PD | 3020 | ERSA | OTHERS | 39402300 | 0003000400 | INGERSOLL RAND | EX |  |  | INGERSOLL-RAND SINGAPORE ENTERPRISES PTE. LTD.
021986 | PSR021986 | Yes | SLEEVE, SHAFT, P/N 41-1; FOR BOILER FEED PUMP MODEL: 100 X 80 SS6M, MFG. NO.: RB42009-01, REFERENCE DWG NO.: FM150ZZ, MFR: EBARA CORPORATION | SLEEVE, SHAFT, P/N 41-1; FOR BOILER FEED PUMP MODEL: 100 X 80 SS6M, MFG. NO.: RB42009-01, REFERENCE DWG NO.: FM150ZZ, MFR: EBARA CORPORATION | PC | 0 | 0 | CONSUMABLES | C | PD | 3000 | ERSA | OTHERS |  |  |  | EX | EBARA CORPORATION, JAPAN | P/N: 41-1, MFG. NO.: RB42009-01
387233 | PSR387233 | Yes | SLEEVE, SHAFT, P/N 523, KSB ETANORM PUMP TYPE G32-200 | SLEEVE, SHAFT, P/N 523, KSB ETANORM PUMP TYPE G32-200 | PC | 0 | 0 | CONSUMABLES | C | PD | 5920 | ERSA | OTHERS |  |  |  | EX |  |  | KSB PHILIPPINES INC.
049907 | PSR049907 | Yes | PSRLT-5.97-MN-SLEEVE, SHAFT, P/N 71, MODEL: SEH300-400, FOR COOLING WATER BOOSTER PUMP, Q:1353m3/h, H:12m, MFR: SHANDONG SHUANGLUN EMMECOM PUMP CO.,LTD | SLEEVE, SHAFT, P/N 71, MODEL: SEH300-400, FOR COOLING WATER BOOSTER PUMP, Q:1353m3/h, H:12m, MFR: SHANDONG SHUANGLUN EMMECOM PUMP CO.,LTD | PC | 0 | 0 | CONSUMABLES | C | PD | 3000 | ERSA | OTHERS |  |  |  | EX |  |  | GENERAL EXPORTATION (H.K.) CO., LTD.
146869 | PSR146869 | Yes | SLEEVE, SHAFT,SUS304, REF.DWG.#P2-26771/P246557SLEEVE, SHAFT, SUS 304, (REFERENCE DWG. NO. 30101). | SLEEVE, SHAFT,SUS304, REF.DWG.#P2-26771/P246557SLEEVE, SHAFT, SUS 304, (REFERENCE DWG. NO. 30101). | PC | 0 | 0 | CONSUMABLES | C | PD | 5920 | ERSA | OTHERS |  |  |  | EX
052137 | PSR052137 | Yes | SLEEVE, SPACER, (SEAL JOURNAL), P/N 100ZJC-I-A42-15-8, MATERIAL: 45, POSITION NO.: 14, DRAWING NO.100ZJC-I-A36, FOR CONCENTRATE THICKENER UNDERFLOW PUMP, MFR: ZIBO HUACHENG PUMP INDUSTRY CO., LTD | SLEEVE, SPACER, (SEAL JOURNAL), P/N 100ZJC-I-A42-15-8, MATERIAL: 45, POSITION NO.: 14, DRAWING NO.100ZJC-I-A36, FOR CONCENTRATE THICKENER UNDERFLOW PUMP, MFR: ZIBO HUACHENG PUMP INDUSTRY CO., LTD | PC | 0 | 0 | CONSUMABLES | B | PD | 3000 | ERSA | OTHERS |  |  |  | EX
937192 | PSR937192 | Yes | SLEEVE, SPACER, CODE: T9-03; MFR: ZIBO HUACHENG PUMP CO., LTD. | SLEEVE, SPACER, CODE: T9-03; MFR: ZIBO HUACHENG PUMP CO., LTD. | PC | 0 | 0 | CONSUMABLES | C | PD | 5920 | ERSA | OTHERS |  |  |  | EX
036267 | PSR036267 | Yes | SLEEVE, SPACER, P/N A161354, SPARE CODE: A0901.1.51; FOR SATURATED STEAM TURBOSET OF BACKING PRESSURE TYPE; MFR: DRESSER-RAND | SLEEVE, SPACER, P/N A161354, SPARE CODE: A0901.1.51; FOR SATURATED STEAM TURBOSET OF BACKING PRESSURE TYPE; MFR: DRESSER-RAND | PC | 3 | 6 | CONSUMABLES | B | V1 | 5920 | ERSA | OTHERS |  |  |  | HB
037332 | PSR037332 | Yes | SLEEVE, SPRING, ID:18 MM, OD: 36 MM, ITEM NO.: 9-5, DRAWING NO.: Y6-39NO8.5D, FOR COUPLING TL8 (DIA.48 X 112 / DIA. 65 X 142), MFR: CHONGQING | SLEEVE, SPRING, ID:18 MM, OD: 36 MM, ITEM NO.: 9-5, DRAWING NO.: Y6-39NO8.5D, FOR COUPLING TL8 (DIA.48 X 112 / DIA. 65 X 142), MFR: CHONGQING | PC | 50 | 100 | CRITICAL | B | V1 | 5920 | ERSA | OTHERS |  |  |  | HB
037483 | PSR037483 | Yes | SLEEVE, TAPER, H 2316, OUTOTEC MATERIAL NO.: NT000091; POSITION NO.: 3, REFERENCE DRAWING: 636/220-P21-Q3-108; FOR SUPPORT SHAFT ASSEMBLY, DRAG CONVEYOR, MFR: OUTOTEC | SLEEVE, TAPER, H 2316, OUTOTEC MATERIAL NO.: NT000091; POSITION NO.: 3, REFERENCE DRAWING: 636/220-P21-Q3-108; FOR SUPPORT SHAFT ASSEMBLY, DRAG CONVEYOR, MFR: OUTOTEC | PC | 0 | 0 | CONSUMABLES | C | PD | 5700 | ERSA | OTHERS |  |  |  | EX
035786 | PSR035786 | Yes | SLEEVE, TAPER, H 318, OUTOTEC MATERIAL NO.: 500429; POSITION NO.: 6, REFERENCE DRAWING NO.: 636/220-P21-Q3-106; FOR TAIL SHAFT ASSEMBLY, DRAG CONVEYOR, MFR: OUTOTEC | SLEEVE, TAPER, H 318, OUTOTEC MATERIAL NO.: 500429; POSITION NO.: 6, REFERENCE DRAWING NO.: 636/220-P21-Q3-106; FOR TAIL SHAFT ASSEMBLY, DRAG CONVEYOR, MFR: OUTOTEC | PC | 0 | 0 | CONSUMABLES | C | PD | 5700 | ERSA | OTHERS |  |  |  | EX
037486 | PSR037486 | Yes | SLEEVE, TAPER, H311, OUTOTEC MATERIAL NO.: N048371172; POSITION NO.: 9, REFERENCE DRAWING: 636/220-P21-Q3-108; FOR SUPPORT SHAFT ASSEMBLY, DRAG CONVEYOR, MFR: OUTOTEC | SLEEVE, TAPER, H311, OUTOTEC MATERIAL NO.: N048371172; POSITION NO.: 9, REFERENCE DRAWING: 636/220-P21-Q3-108; FOR SUPPORT SHAFT ASSEMBLY, DRAG CONVEYOR, MFR: OUTOTEC | PC | 0 | 0 | CONSUMABLES | C | PD | 5700 | ERSA | OTHERS |  |  |  | EX
661289 | PSR661289 | Yes | SLEEVE, WEARING, P/N 524,SHAFT, MATERIAL: 1.4571; IDENT-NO. 524H30428BXV179; DIMENSIONS: DIAMETER 43/30X115; CHEMICAL PUMP TYPE/SIZE: NEPO 65-40-250 WTQ Q1Q1TT GV; SECTIONAL DRAWING NO. S 0777.002; MANUFACTURER: WERNERT-PUMPEN GmbH | SLEEVE, WEARING, P/N 524,SHAFT, MATERIAL: 1.4571; IDENT-NO. 524H30428BXV179; DIMENSIONS: DIAMETER 43/30X115; CHEMICAL PUMP TYPE/SIZE: NEPO 65-40-250 WTQ Q1Q1TT GV; SECTIONAL DRAWING NO. S 0777.002; MANUFACTURER: WERNERT-PUMPEN GmbH | PC | 0 | 0 | CONSUMABLES | B | PD | 5920 | ERSA | OTHERS | 524 | 0003000366 | WERNERT H UND CO KG ORERHAUSENER ST | EX
146507 | PSR146507 | Yes | SLEEVE,SHAFT,SUS316SLEEVE, SHAFT, SUS 316, (REFERENCE MESCO DWG. NO. NM 03203). | SLEEVE,SHAFT,SUS316SLEEVE, SHAFT, SUS 316, (REFERENCE MESCO DWG. NO. NM 03203). | PC | 0 | 0 | CONSUMABLES | C | PD | 5920 | ERSA | OTHERS |  |  |  | EX
002764 | PSR002764 | Yes | SLEEVE;SHAFT;OILES + SUS316L | SLEEVE;SHAFT;OILES + SUS316L | SE | 0 | 0 | CONSUMABLES | C | PD | 5920 | ERSA | OTHERS |  |  |  | EX
032120 | PSR032120 | Yes | PSRLT-12.22-MN-SLIDE PIECE, FILTER PLATE, SPARE CODE: A0509.1.12, FOR OUTOTEC VULCANIZATION FILTER PRESS | SLIDE PIECE, FILTER PLATE, SPARE CODE: A0509.1.12, FOR OUTOTEC VULCANIZATION FILTER PRESS | PC | 0 | 0 | CONSUMABLES | C | PD | 5920 | ERSA | OTHERS |  |  |  | EX
035736 | PSR035736 | Yes | SLIDING PIECE, ROUND BAR, Ø50 H9X30, S355J2G3 EN 10025, OUTOTEC MATERIAL NO.: 10401016; POSITION NO.: 16, REFERENCE DRAWING NO.: 10482355; FOR INTERMEDIATE LADLE, MFR: OUTOTEC | SLIDING PIECE, ROUND BAR, Ø50 H9X30, S355J2G3 EN 10025, OUTOTEC MATERIAL NO.: 10401016; POSITION NO.: 16, REFERENCE DRAWING NO.: 10482355; FOR INTERMEDIATE LADLE, MFR: OUTOTEC | PC | 0 | 0 | CONSUMABLES | C | PD | 5920 | ERSA | OTHERS |  |  |  | EX
348565 | PSR348565 | Yes | SLING, WEB, NYLON, 2-PLY, 100 MM WIDE X 5 METERS LONG, CAPACITY: 5 TONS; FLAT EYE-AND-EYE TYPE | SLING, WEB, NYLON, 2-PLY, 100 MM WIDE X 5 METERS LONG, CAPACITY: 5 TONS; FLAT EYE-AND-EYE TYPE | PC | 0 | 0 | CONSUMABLES | C | PD | 4090 | ERSA | OTHERS |  |  |  | EX
418822 | PSR418822 | Yes | SLING, WEB, NYLON, 2-PLY, 75.0 MM WIDE X 5.0 METERS LONG, CAPACITY: 3.0 TONS, FLAT EYE AND EYE TYPE | SLING, WEB, NYLON, 2-PLY, 75.0 MM WIDE X 5.0 METERS LONG, CAPACITY: 3.0 TONS, FLAT EYE AND EYE TYPE | PC | 0 | 0 | CONSUMABLES | C | PD | 4090 | ERSA | OTHERS |  |  |  | EX |  |  | U-SAFE SAFETY SPECIALIST CORPORATION
035197 | PSR035197 | Yes | SLINGER, OIL, DIMENSION: 250 X 230 X 15, MODEL: FW5-2, MATERIAL: H62, SPARE CODE: A0305.2.4, DRAWING NO.: CN0536DD0305DC1-019; FOR NEW FSF EXHAUST FAN, MODEL: FW5-2X55 NO. 17.5F, MFR: CHONGQING GENERAL INDUSTRY | SLINGER, OIL, DIMENSION: 250 X 230 X 15, MODEL: FW5-2, MATERIAL: H62, SPARE CODE: A0305.2.4, DRAWING NO.: CN0536DD0305DC1-019; FOR NEW FSF EXHAUST FAN, MODEL: FW5-2X55 NO. 17.5F, MFR: CHONGQING GENERAL INDUSTRY | PC | 1 | 1 | CRITICAL | B | V1 | 5920 | ERSA | OTHERS |  |  |  | HB
937241 | PSR937241 | Yes | SLINGER, OIL, RSB306219, #4135, PART NUMBER: ET713WW-G01, FOR CYCLO DRIVE SPEED REDUCER MODEL CVVM3-6130-25; MFR: SUMITOMO HEAVY INDUSTRIES LTD. | SLINGER, OIL, RSB306219, #4135, PART NUMBER: ET713WW-G01, FOR CYCLO DRIVE SPEED REDUCER MODEL CVVM3-6130-25; MFR: SUMITOMO HEAVY INDUSTRIES LTD. | PC | 0 | 0 | CONSUMABLES | C | PD | 5920 | ERSA | OTHERS |  |  |  | EX
937266 | PSR937266 | Yes | SLINGER, OIL, RSB559524, PART NUMBER: 202C005-012NG, FOR CYCLO DRIVE SPEED REDUCER MODEL CVVM20-6195-35; MFR: SUMITOMO HEAVY INDUSTRIES LTD. | SLINGER, OIL, RSB559524, PART NUMBER: 202C005-012NG, FOR CYCLO DRIVE SPEED REDUCER MODEL CVVM20-6195-35; MFR: SUMITOMO HEAVY INDUSTRIES LTD. | PC | 0 | 0 | CONSUMABLES | C | PD | 5920 | ERSA | OTHERS |  |  |  | EX
030344 | PSR030344 | Yes | SLINGER, OIL, SPARE CODE: A0315.1.4, DRAWING NO.: CN0536DD0315HV1-005; FOR AF FUGITIVE GAS EXHAUST FAN, AIR FLOW L:130390 m3/h, TOTAL PRESSURE H: 3391Pa, 3300V, MFR: CHONGQING GENERAL INDUSTRY CO.,LTD | SLINGER, OIL, SPARE CODE: A0315.1.4, DRAWING NO.: CN0536DD0315HV1-005; FOR AF FUGITIVE GAS EXHAUST FAN, AIR FLOW L:130390 m3/h, TOTAL PRESSURE H: 3391Pa, 3300V, MFR: CHONGQING GENERAL INDUSTRY CO.,LTD | SE | 0 | 0 | CONSUMABLES | C | PD | 5920 | ERSA | OTHERS |  |  |  | EX
948117 | PSR948117 | Yes | SLINGER, P/N 20, MATERIAL: SS400, FOR PSA BLOWER TYPE 18A100X-Y-RTV, REFERENCE SECTION DWG. NO. T0773-05-01-E; MFR: KOGI CORPORATION, JAPAN | SLINGER, P/N 20, MATERIAL: SS400, FOR PSA BLOWER TYPE 18A100X-Y-RTV, REFERENCE SECTION DWG. NO. T0773-05-01-E; MFR: KOGI CORPORATION, JAPAN | PC | 0 | 0 | CRITICAL | B | PD | 5920 | ERSA | OTHERS |  |  |  | EX
948966 | PSR948966 | Yes | SLINGER, P/N 20, MATERIAL: SS400, FOR VPSA FEED AIR BLOWER, MODEL: 18A100X-Y-LTV, MFR: KOGI CORPORATION, JAPAN | SLINGER, P/N 20, MATERIAL: SS400, FOR VPSA FEED AIR BLOWER, MODEL: 18A100X-Y-LTV, MFR: KOGI CORPORATION, JAPAN | PC | 0 | 0 | CRITICAL | B | PD | 5920 | ERSA | OTHERS |  |  |  | EX
294344 | PSR294344 | Yes | SNIP, TINNER'S, SHEET METAL, 16 OVERALL LENGTH, DROP-FORGED STEEL, STRAIGHT PATTERN | SNIP, TINNER'S, SHEET METAL, 16 OVERALL LENGTH, DROP-FORGED STEEL, STRAIGHT PATTERN | PC | 2 | 2 | CONSUMABLES | C | V1 | 4090 | ERSA | OTHERS |  |  |  | HB |  |  | HOMEOPTIONS INC
100734 | PSR100734 | Yes | SOAP, BATH, GUEST SIZE, 25 GRAMS PER PIECE, BRAND: SAFEGUARD | SOAP, BATH, GUEST SIZE, 25 GRAMS PER PIECE, BRAND: SAFEGUARD | PC | 2000 | 4800 | CONSUMABLES | C | V1 | 4090 | ERSA | OTHERS |  |  |  | HB |  |  | PASAR EMPLOYEES MULTI-PURPOSE COOPERATIVE
100378 | PSR100378 | Yes | PSRLT-1.62-MN-SOAP, LAUNDRY, 4 TABLETS/BAR, BRAND: TIDE | SOAP, LAUNDRY, 4 TABLETS/BAR, BRAND: TIDE | BR | 0 | 0 | CONSUMABLES | C | PD | 4090 | ERSA | OTHERS |  |  |  | EX |  |  | ORMOC LIBERTY MARKETING, INC.
100610 | PSR100610 | Yes | SOAP, LAUNDRY, POWDER | SOAP, LAUNDRY, POWDER | BX | 0 | 0 | CONSUMABLES | C | PD | 4090 | ERSA | OTHERS |  |  |  | EX |  |  | ORMOC LIBERTY MARKETING, INC.
635012 | PSR635012 | Yes | SOAP, LIQUID, SCENTED, WITH ANTI-BACTERIAL COMPOUND, 4 LI/BOTTLE | SOAP, LIQUID, SCENTED, WITH ANTI-BACTERIAL COMPOUND, 4 LI/BOTTLE | LI | 0 | 0 | CONSUMABLES | C | PD | 4090 | ERSA | OTHERS |  |  |  | EX |  |  | ST. GALLEN INDUSTRIAL SALES
093374 | PSR093374 | Yes | SOAPSTONE, RECTANGLE SHAPE, 144 PIECES/BOX | SOAPSTONE, RECTANGLE SHAPE, 144 PIECES/BOX | PC | 800 | 1300 | CONSUMABLES | C | V1 | 4090 | ERSA | OTHERS |  |  |  | HB |  |  | ORMOC MACMERCURY HARDWARE AND ALLIED SERVICES, INC.
019270 | PSR019270 | Yes | SOCKET SET, 1/2 DRIVE, 6-PT, ROUND HEAD REVERSING RATCHET; 2” & 5” EXTENSIONS, FLEXHANDLE, ITEM MO.: 6UAP6, MODEL: 1226-S, BRAND: BLACKHAWK; REFERENCE GRAINGER 403, CATALOG PAGE NO. 851. | SOCKET SET, 1/2 DRIVE, 6-PT, ROUND HEAD REVERSING RATCHET; 2” & 5” EXTENSIONS, FLEXHANDLE, ITEM MO.: 6UAP6, MODEL: 1226-S, BRAND: BLACKHAWK; REFERENCE GRAINGER 403, CATALOG PAGE NO. 851. | SE | 0 | 0 | CONSUMABLES | C | PD | 5955 | ERSA | OTHERS |  |  |  | EX
043661 | PSR043661 | Yes | SOCKET, CONNECTING, MODEL P2RF-08-E, SCREW TERMINAL, 2 POLES, DIN RAIL MOUNT; FOR RELAY MODELS G2R-1-S(N)(D)(ND)(NI)(NDI); MFR: OMRON CORPORATION. | SOCKET, CONNECTING, MODEL P2RF-08-E, SCREW TERMINAL, 2 POLES, DIN RAIL MOUNT; FOR RELAY MODELS G2R-1-S(N)(D)(ND)(NI)(NDI); MFR: OMRON CORPORATION. | PC | 20 | 35 | CONSUMABLES | B | V1 | 1600 | ERSA | OTHERS |  |  |  | HB |  |  | FUJI TRADING CO., LTD.
025797 | PSR025797 | Yes | SOCKET, INDUSTRIAL, TYPE: 269-306, 60A, IP67; FOR 220 VAC PANEL (BLUE), MFR: WALTHER | SOCKET, INDUSTRIAL, TYPE: 269-306, 60A, IP67; FOR 220 VAC PANEL (BLUE), MFR: WALTHER | PC | 0 | 0 | CONSUMABLES | C | PD | 1600 | ERSA | OTHERS |  |  |  | EX
031794 | PSR031794 | Yes | SOCKET, REDUCING, P/N 536370; FOR ANODE CASTING (MECHANICAL WEAR/OPERATIONAL PARTS), MFR: OUTOTEC | SOCKET, REDUCING, P/N 536370; FOR ANODE CASTING (MECHANICAL WEAR/OPERATIONAL PARTS), MFR: OUTOTEC | PC | 0 | 0 | CONSUMABLES | C | PD | 4090 | ERSA | OTHERS |  |  |  | EX
935255 | PSR935255 | Yes | SOCKET, RELAY, MODEL: AHNA21, PART CODE: 1020304036, FOR TOWER CRANE (TC7013-10E), MFR: ZOOMLION HEAVY INDUSTRY SCIENCE AND TECHNOLOGY CO.,LTD. | SOCKET, RELAY, MODEL: AHNA21, PART CODE: 1020304036, FOR TOWER CRANE (TC7013-10E), MFR: ZOOMLION HEAVY INDUSTRY SCIENCE AND TECHNOLOGY CO.,LTD. | PC | 0 | 0 | CONSUMABLES | B | PD | 5935 | ERSA | OTHERS |  |  |  | EX
032645 | PSR032645 | Yes | SOCKET, RELAY, P/N RXM2AB2BD, SPARE CODE: A0604.35.54, DRAWING NO: CN0536DD0604MP1-6; FOR TOWER CRANE, QTZ160(TC7013-10E), R: 35 m, H: 25.5 m, MFR: ZOOMLION HEAVY INDUSTRY SCIENCE & TECHNOLOGY DEVELOPMENT CO. | SOCKET, RELAY, P/N RXM2AB2BD, SPARE CODE: A0604.35.54, DRAWING NO: CN0536DD0604MP1-6; FOR TOWER CRANE, QTZ160(TC7013-10E), R: 35 m, H: 25.5 m, MFR: ZOOMLION HEAVY INDUSTRY SCIENCE & TECHNOLOGY DEVELOPMENT CO. | PC | 0 | 0 | CONSUMABLES | B | PD | 5935 | ERSA | OTHERS |  |  |  | EX
041214 | PSR041214 | Yes | SOCKET, RELAY, PF-113N, FRONT CONNECTING BASE, 11-TERMINAL, OMRON BRAND. | SOCKET, RELAY, PF-113N, FRONT CONNECTING BASE, 11-TERMINAL, OMRON BRAND. | PC | 0 | 0 | CONSUMABLES | B | PD | 1600 | ERSA | OTHERS | PF-113N | 0003000328 | OMRON | EX
937295 | PSR937295 | Yes | SOCKET, SPECIAL, PT 1/8 X PS 1/4, PART NUMBER: AW5249G, FOR CYCLO DRIVE SPEED REDUCER MODEL CVVM15-6185-35; MFR: SUMITOMO HEAVY INDUSTRIES LTD. | SOCKET, SPECIAL, PT 1/8 X PS 1/4, PART NUMBER: AW5249G, FOR CYCLO DRIVE SPEED REDUCER MODEL CVVM15-6185-35; MFR: SUMITOMO HEAVY INDUSTRIES LTD. | PC | 0 | 0 | CONSUMABLES | C | PD | 1600 | ERSA | OTHERS |  |  |  | EX
937238 | PSR937238 | Yes | SOCKET, SPECIAL, PT 1/8 X PS 1/4, PART NUMBER: AW5249G, FOR CYCLO DRIVE SPEED REDUCER MODEL CVVM3-6130-25; MFR: SUMITOMO HEAVY INDUSTRIES LTD. | SOCKET, SPECIAL, PT 1/8 X PS 1/4, PART NUMBER: AW5249G, FOR CYCLO DRIVE SPEED REDUCER MODEL CVVM3-6130-25; MFR: SUMITOMO HEAVY INDUSTRIES LTD. | PC | 0 | 0 | CONSUMABLES | C | PD | 1600 | ERSA | OTHERS |  |  |  | EX
055443 | PSR055443 | Yes | SOCKET, THERMAL-MAGNETIC, RIF.QF5, 5SM3 312-0 RCCB 25A Id=0, 030 A/ist. MANUFACTURER: SEIMENS, FOR CURRENT RECTIFIER, DE NORA WATER TECHNOOGIES. | SOCKET, THERMAL-MAGNETIC, RIF.QF5, 5SM3 312-0 RCCB 25A Id=0, 030 A/ist. MANUFACTURER: SEIMENS, FOR CURRENT RECTIFIER, DE NORA WATER TECHNOOGIES. | PC | 1 | 2 | CONSUMABLES | B | V1 | 1600 | ERSA | OTHERS |  |  |  | HB
047662 | PSR047662 | Yes | SOCKET, TIMER, 250V/10A, TRACK MOUNTED, TYPE H3CR-A, 11 PINS | SOCKET, TIMER, 250V/10A, TRACK MOUNTED, TYPE H3CR-A, 11 PINS | PC | 0 | 0 | CONSUMABLES | C | PD | 1600 | ERSA | OTHERS |  |  |  | EX |  |  | OSIVA ELECTRICAL SERVICES
041763 | PSR041763 | Yes | SOCKET, WEDGE, TERMINATOR, WITH SWIVEL HOOK; FOR 20 MM WIRE ROPE DIAMETER. | SOCKET, WEDGE, TERMINATOR, WITH SWIVEL HOOK; FOR 20 MM WIRE ROPE DIAMETER. | SE | 0 | 0 | CONSUMABLES | C | PD | 4090 | ERSA | OTHERS |  |  |  | EX |  |  | ORMOC LIBERTY MARKETING, INC.
039970 | PSR039970 | Yes | SOCKET, WEDGE, TERMINATOR, WITH SWIVEL HOOK; FOR 22.4 MM WIRE ROPE DIAMETER. | SOCKET, WEDGE, TERMINATOR, WITH SWIVEL HOOK; FOR 22.4 MM WIRE ROPE DIAMETER. | SE | 0 | 0 | CONSUMABLES | C | PD | 4090 | ERSA | OTHERS |  |  |  | EX
274286 | PSR274286 | Yes | SOCKET,QM-1/2-1/2SOCKET, QM-1/2-1/2, HEXAGONAL, ALUMINUM, SIZE : 19 MM DIA. X 35 MM L. | SOCKET,QM-1/2-1/2SOCKET, QM-1/2-1/2, HEXAGONAL, ALUMINUM, SIZE : 19 MM DIA. X 35 MM L. | PC | 0 | 0 | CONSUMABLES | C | PD | 2200 | ERSA | OTHERS |  |  |  | EX
043656 | PSR043656 | Yes | SOCKET,RELAY,SQUARE TYPE,11 PINS,FRONTMOUNTING,TRACK MOUNTED (DIN RAIL) | SOCKET,RELAY,SQUARE TYPE,11 PINS,FRONTMOUNTING,TRACK MOUNTED (DIN RAIL) | PC | 0 | 0 | CONSUMABLES | B | PD | 1600 | ERSA | OTHERS |  |  |  | EX
056697 | PSR056697 | Yes | SOCKET,RELAYSOCKET, RELAY. | SOCKET,RELAYSOCKET, RELAY. | PC | 0 | 0 | CONSUMABLES | C | PD | 1600 | ERSA | OTHERS |  |  |  | EX
202314 | PSR202314 | Yes | SOLENOID KIT, SWITCH, STARTER MOTOR, P/N 206-8784, CATERPILLAR WHEEL LOADER MODEL 950H | SOLENOID KIT, SWITCH, STARTER MOTOR, P/N 206-8784, CATERPILLAR WHEEL LOADER MODEL 950H | KT | 2 | 4 | CONSUMABLES | B | V1 | 3730 | ERSA | OTHERS | 206-8784 | 0003000003 | CATERPILLAR | HB |  |  | MONARK EQUIPMENT CORP.
029803 | PSR029803 | Yes | SOLENOID, BRAKE, HOISTING SOLENOID, BRAKE, 5M-T HOISTING, AS-50-NN220, 30 MIN., INT. DUTY, 8 kg; 20 mm, CLASS B INSULATION. | SOLENOID, BRAKE, HOISTING SOLENOID, BRAKE, 5M-T HOISTING, AS-50-NN220, 30 MIN., INT. DUTY, 8 kg; 20 mm, CLASS B INSULATION. | PC | 0 | 0 | CONSUMABLES | C | PD | 1600 | ERSA | OTHERS |  |  |  | EX
051631 | PSR051631 | Yes | SOLENOID, SMC, 24VDC, P/N A22098, FOR PNEUMATIC FITTINGS VANE ACTUATOR FOR CONCENTRATEPNEUMATIC CONVEYING; MFR: SCHENCK PROCESS | SOLENOID, SMC, 24VDC, P/N A22098, FOR PNEUMATIC FITTINGS VANE ACTUATOR FOR CONCENTRATEPNEUMATIC CONVEYING; MFR: SCHENCK PROCESS | PC | 3 | 5 | CONSUMABLES | B | V1 | 1600 | ERSA | OTHERS |  |  |  | HB
013494 | PSR013494 | Yes | PSRLT-3.45-MN-SOLUTION, ELECTROLYTE, P/N 6.2308.020, KCl 3mol/L, 250 ml BOTTLE, FOR Ag/AgCl REFERENCE SYSTEMS, BRAND: METROHM | SOLUTION, ELECTROLYTE, P/N 6.2308.020, KCl 3mol/L, 250 ml BOTTLE, FOR Ag/AgCl REFERENCE SYSTEMS, BRAND: METROHM | ML | 0 | 0 | CONSUMABLES | C | PD | 5380 | HIBE | OTHERS |  |  |  | EX |  |  | DYNALAB CORP.
039739 | PSR039739 | Yes | SOLVENT, M714C, P/N 129910, HYDROCARBONS, LIQUIDS, NOS, PETROLEUM NAPHTHA: 100%, 4 LT/ CAN; MFR: VEYANCE TECHNOLOGIES, BRAND: GOOD YEAR; SHOULD BE PACKED ACCORDING TO IATA STANDARDS | SOLVENT, M714C, P/N 129910, HYDROCARBONS, LIQUIDS, NOS, PETROLEUM NAPHTHA: 100%, 4 LT/ CAN; MFR: VEYANCE TECHNOLOGIES, BRAND: GOOD YEAR; SHOULD BE PACKED ACCORDING TO IATA STANDARDS | CN | 0 | 0 | CONSUMABLES | B | PD | 4090 | ERSA | OTHERS |  |  |  | EX |  |  | FENNER DUNLOP AUSTRALIA PTY LTD
021915 | PSR021915 | Yes | SPACER, 75 X 140; FOR SEAL SHAFT, S/N: T02340-1 to -3 & T02398-1 to -4 ; FOR FEED AIR BLOWER, MFR: KOGI CORPORATION | SPACER, 75 X 140; FOR SEAL SHAFT, S/N: T02340-1 to -3 & T02398-1 to -4 ; FOR FEED AIR BLOWER, MFR: KOGI CORPORATION | PC | 0 | 0 | CONSUMABLES | C | PD | 5620 | ERSA | OTHERS |  |  |  | EX
041022 | PSR041022 | Yes | SPACER, D-R P/N B161236; FOR SATURATED STEAM TURBOSET OF BACKING PRESSURE TYPE; MFR: DRESSER-RAND | SPACER, D-R P/N B161236; FOR SATURATED STEAM TURBOSET OF BACKING PRESSURE TYPE; MFR: DRESSER-RAND | PC | 1 | 1 | CONSUMABLES | B | V1 | 5620 | ERSA | OTHERS |  |  |  | HB
050296 | PSR050296 | Yes | SPACER, LIMIT SWITCH, P/N A20632, FOR FSF LIW PNEUMATIC CONVEYING INLET DOME VALVE 300MM; MFR: SCHENCK PROCESS | SPACER, LIMIT SWITCH, P/N A20632, FOR FSF LIW PNEUMATIC CONVEYING INLET DOME VALVE 300MM; MFR: SCHENCK PROCESS | PC | 0 | 0 | CONSUMABLES | C | PD | 5620 | ERSA | OTHERS |  |  |  | EX
028368 | PSR028368 | Yes | SPACER, OUTOTEC MATERIAL NO.: N031003855, POSITION NO.: 7, DRAWING NO: 636/220-P23-Q3-005; FOR CENTRAL JET DISTRIBUTOR ASSEMBLY, MFR: OUTOTEC | SPACER, OUTOTEC MATERIAL NO.: N031003855, POSITION NO.: 7, DRAWING NO: 636/220-P23-Q3-005; FOR CENTRAL JET DISTRIBUTOR ASSEMBLY, MFR: OUTOTEC | PC | 0 | 0 | CONSUMABLES | B | PD | 5620 | ERSA | OTHERS |  |  |  | EX
948477 | PSR948477 | Yes | SPACER, P/N 1000198199, POS. NO.: 110, FOR SATURATED STEAM TURBOSET OF BACKING PRESSURE, TYPE: GTW + B5S-5, TURBINE SERIAL NO.: 21227, MFR: DRESSER-RAND | SPACER, P/N 1000198199, POS. NO.: 110, FOR SATURATED STEAM TURBOSET OF BACKING PRESSURE, TYPE: GTW + B5S-5, TURBINE SERIAL NO.: 21227, MFR: DRESSER-RAND | PC | 0 | 0 | CRITICAL | B | PD | 5620 | ERSA | OTHERS |  |  |  | EX
948483 | PSR948483 | Yes | SPACER, P/N 1000198200, POS. NO.: 190, FOR SATURATED STEAM TURBOSET OF BACKING PRESSURE, TYPE: GTW + B5S-5, TURBINE SERIAL NO.: 21227, MFR: DRESSER-RAND | SPACER, P/N 1000198200, POS. NO.: 190, FOR SATURATED STEAM TURBOSET OF BACKING PRESSURE, TYPE: GTW + B5S-5, TURBINE SERIAL NO.: 21227, MFR: DRESSER-RAND | PC | 0 | 0 | CONSUMABLES | B | PD | 5620 | ERSA | OTHERS |  |  |  | EX
948490 | PSR948490 | Yes | SPACER, P/N 1000334293, POS. NO.: 200, FOR SATURATED STEAM TURBOSET OF BACKING PRESSURE, TYPE: GTW + B5S-5, TURBINE SERIAL NO.: 21227, MFR: DRESSER-RAND | SPACER, P/N 1000334293, POS. NO.: 200, FOR SATURATED STEAM TURBOSET OF BACKING PRESSURE, TYPE: GTW + B5S-5, TURBINE SERIAL NO.: 21227, MFR: DRESSER-RAND | PC | 0 | 0 | CONSUMABLES | A | PD | 4090 | ERSA | OTHERS |  |  |  | EX
056109 | PSR056109 | Yes | SPACER, P/N 24213870, FOR VPSA4 INSTRUMENT AIR COMPRESSOR MODEL: DSP-55ATR6N, MFG.NO. U1199001, MFR: HITACHI | SPACER, P/N 24213870, FOR VPSA4 INSTRUMENT AIR COMPRESSOR MODEL: DSP-55ATR6N, MFG.NO. U1199001, MFR: HITACHI | PC | 0 | 0 | CONSUMABLES | B | PD | 3020 | ERSA | OTHERS | 24213870 | 0003000004 | HITACHI | EX |  |  | BENGAR INDUSTRIAL CORPORATION
948898 | PSR948898 | Yes | SPACER, P/N A161022A, POS.: 161.2 / 052.1, FOR SATURATED STEAM TURBOSET OF BACKING PRESSURE, TYPE: GTW + B5S-5, TURBINE SERIAL NO.: 21227, MFR: DRESSER-RAND | SPACER, P/N A161022A, POS.: 161.2 / 052.1, FOR SATURATED STEAM TURBOSET OF BACKING PRESSURE, TYPE: GTW + B5S-5, TURBINE SERIAL NO.: 21227, MFR: DRESSER-RAND | PC | 0 | 0 | CONSUMABLES | C | PD | 5620 | ERSA | OTHERS |  |  |  | EX
948914 | PSR948914 | Yes | SPACER, P/N A161029, POS.: 161 / 052.3, FOR SATURATED STEAM TURBOSET OF BACKING PRESSURE, TYPE: GTW + B5S-5, TURBINE SERIAL NO.: 21227, MFR: DRESSER-RAND | SPACER, P/N A161029, POS.: 161 / 052.3, FOR SATURATED STEAM TURBOSET OF BACKING PRESSURE, TYPE: GTW + B5S-5, TURBINE SERIAL NO.: 21227, MFR: DRESSER-RAND | PC | 0 | 0 | CONSUMABLES | C | PD | 5620 | ERSA | OTHERS |  |  |  | EX
036232 | PSR036232 | Yes | SPACER, P/N A161052, SPARE CODE: A0901.1.3; FOR SATURATED STEAM TURBOSET OF BACKING PRESSURE TYPE; MFR: DRESSER-RAND | SPACER, P/N A161052, SPARE CODE: A0901.1.3; FOR SATURATED STEAM TURBOSET OF BACKING PRESSURE TYPE; MFR: DRESSER-RAND | PC | 2 | 4 | CONSUMABLES | B | V1 | 5620 | ERSA | OTHERS |  |  |  | HB |  |  | DRESSER-RAND ASIA PACIFIC SDN BHD
948909 | PSR948909 | Yes | SPACER, P/N A161213, POS.: 161.3 / 052.2, FOR SATURATED STEAM TURBOSET OF BACKING PRESSURE, TYPE: GTW + B5S-5, TURBINE SERIAL NO.: 21227, MFR: DRESSER-RAND | SPACER, P/N A161213, POS.: 161.3 / 052.2, FOR SATURATED STEAM TURBOSET OF BACKING PRESSURE, TYPE: GTW + B5S-5, TURBINE SERIAL NO.: 21227, MFR: DRESSER-RAND | PC | 0 | 0 | CONSUMABLES | C | PD | 5620 | ERSA | OTHERS |  |  |  | EX
948908 | PSR948908 | Yes | SPACER, P/N A161215, POS.: 161.1 / 052.2, FOR SATURATED STEAM TURBOSET OF BACKING PRESSURE, TYPE: GTW + B5S-5, TURBINE SERIAL NO.: 21227, MFR: DRESSER-RAND | SPACER, P/N A161215, POS.: 161.1 / 052.2, FOR SATURATED STEAM TURBOSET OF BACKING PRESSURE, TYPE: GTW + B5S-5, TURBINE SERIAL NO.: 21227, MFR: DRESSER-RAND | PC | 0 | 0 | CONSUMABLES | C | PD | 5620 | ERSA | OTHERS |  |  |  | EX
948821 | PSR948821 | Yes | SPACER, P/N A161353 , POS.: 161.4 / 015, FOR SATURATED STEAM TURBOSET OF BACKING PRESSURE, TYPE: GTW + B5S-5, TURBINE SERIAL NO.: 21227, MFR: DRESSER-RAND | SPACER, P/N A161353 , POS.: 161.4 / 015, FOR SATURATED STEAM TURBOSET OF BACKING PRESSURE, TYPE: GTW + B5S-5, TURBINE SERIAL NO.: 21227, MFR: DRESSER-RAND | PC | 0 | 0 | CONSUMABLES | B | PD | 5620 | ERSA | OTHERS |  |  |  | EX
036233 | PSR036233 | Yes | SPACER, P/N A161358, SPARE CODE: A0901.1.4; FOR SATURATED STEAM TURBOSET OF BACKING PRESSURE TYPE; MFR: DRESSER-RAND | SPACER, P/N A161358, SPARE CODE: A0901.1.4; FOR SATURATED STEAM TURBOSET OF BACKING PRESSURE TYPE; MFR: DRESSER-RAND | PC | 2 | 4 | CONSUMABLES | B | V1 | 5620 | ERSA | OTHERS |  |  |  | HB |  |  | DRESSER-RAND ASIA PACIFIC SDN BHD
951560 | PSR951560 | Yes | SPACER, P/N G7Y44B.001, FOR GAS COOLER OF OXYGEN COMPRESSOR (ZW-33.9/10), MFR: HANG ZHOU HANGYANG COMPRESSOR CO.,LTD | SPACER, P/N G7Y44B.001, FOR GAS COOLER OF OXYGEN COMPRESSOR (ZW-33.9/10), MFR: HANG ZHOU HANGYANG COMPRESSOR CO.,LTD | PC | 0 | 0 | CONSUMABLES | C | PD | 3020 | ERSA | OTHERS |  |  |  | EX
948820 | PSR948820 | Yes | SPACER, P/N N1611980590, POS.: 161.3 / 015 , FOR SATURATED STEAM TURBOSET OF BACKING PRESSURE, TYPE: GTW + B5S-5, TURBINE SERIAL NO.: 21227, MFR: DRESSER-RAND | SPACER, P/N N1611980590, POS.: 161.3 / 015 , FOR SATURATED STEAM TURBOSET OF BACKING PRESSURE, TYPE: GTW + B5S-5, TURBINE SERIAL NO.: 21227, MFR: DRESSER-RAND | PC | 0 | 0 | CONSUMABLES | B | PD | 5620 | ERSA | OTHERS |  |  |  | EX
948819 | PSR948819 | Yes | SPACER, P/N N1611980644, POS.: 161.2 / 015, FOR SATURATED STEAM TURBOSET OF BACKING PRESSURE, TYPE: GTW + B5S-5, TURBINE SERIAL NO.: 21227, MFR: DRESSER-RAND | SPACER, P/N N1611980644, POS.: 161.2 / 015, FOR SATURATED STEAM TURBOSET OF BACKING PRESSURE, TYPE: GTW + B5S-5, TURBINE SERIAL NO.: 21227, MFR: DRESSER-RAND | PC | 0 | 0 | CONSUMABLES | B | PD | 5620 | ERSA | OTHERS |  |  |  | EX
948818 | PSR948818 | Yes | SPACER, P/N N1611981455, POS.: 161.1 / 015, FOR SATURATED STEAM TURBOSET OF BACKING PRESSURE, TYPE: GTW + B5S-5, TURBINE SERIAL NO.: 21227, MFR: DRESSER-RAND | SPACER, P/N N1611981455, POS.: 161.1 / 015, FOR SATURATED STEAM TURBOSET OF BACKING PRESSURE, TYPE: GTW + B5S-5, TURBINE SERIAL NO.: 21227, MFR: DRESSER-RAND | PC | 0 | 0 | CRITICAL | B | PD | 5620 | ERSA | OTHERS |  |  |  | EX
948822 | PSR948822 | Yes | SPACER, P/N N161198259Z, POS.: 161.5 / 015, FOR SATURATED STEAM TURBOSET OF BACKING PRESSURE, TYPE: GTW + B5S-5, TURBINE SERIAL NO.: 21227, MFR: DRESSER-RAND | SPACER, P/N N161198259Z, POS.: 161.5 / 015, FOR SATURATED STEAM TURBOSET OF BACKING PRESSURE, TYPE: GTW + B5S-5, TURBINE SERIAL NO.: 21227, MFR: DRESSER-RAND | PC | 0 | 0 | CONSUMABLES | B | PD | 5620 | ERSA | OTHERS |  |  |  | EX
941393 | PSR941393 | Yes | SPACER, PACKING, P/N CG160110, AIR COMPRESSOR MODEL: WN112SF-55KW; STROKE: 9", MFR: ISHIKAWAJIMA-HARIMA HEAVY INDUSTRIES CO., LTD., JAPAN | SPACER, PACKING, P/N CG160110, AIR COMPRESSOR MODEL: WN112SF-55KW; STROKE: 9", MFR: ISHIKAWAJIMA-HARIMA HEAVY INDUSTRIES CO., LTD., JAPAN | PC | 0 | 0 | CONSUMABLES | C | PD | 3020 | ERSA | OTHERS |  |  |  | EX |  |  | KOKUSAI COMMERCE CO., LTD.
941381 | PSR941381 | Yes | SPACER, PACKING, P/N CG160510, AIR COMPRESSOR MODEL WN112-160KW, STROKE: 7", TWO-STAGE COMPRESSION, MANUFACTURER: ISHIKAWAJIMA-HARIMA HEAVY INDUSTRIES CO., LTD., JAPAN. | SPACER, PACKING, P/N CG160510, AIR COMPRESSOR MODEL WN112-160KW, STROKE: 7", TWO-STAGE COMPRESSION, MANUFACTURER: ISHIKAWAJIMA-HARIMA HEAVY INDUSTRIES CO., LTD., JAPAN. | PC | 0 | 0 | CONSUMABLES | C | PD | 3020 | ERSA | OTHERS |  |  |  | EX |  |  | KOKUSAI COMMERCE CO., LTD.
027543 | PSR027543 | Yes | SPACER, SEAL, P/N P4969E-00, MATERIAL: STAINLESS STEEL, SPARE CODE: A0302.1.8.7, REFERENCE DRAWING NO.: CN0536-NP-P-OM-0010; FOR 150 mm INLINE VALVE, CONCENTRATE PNEUMATIC CONVEYING SYSTEM, Q: 130 t/h, | SPACER, SEAL, P/N P4969E-00, MATERIAL: STAINLESS STEEL, SPARE CODE: A0302.1.8.7, REFERENCE DRAWING NO.: CN0536-NP-P-OM-0010; FOR 150 mm INLINE VALVE, CONCENTRATE PNEUMATIC CONVEYING SYSTEM, Q: 130 t/h, MFR: BEINJING NMT PNEUMATIC TRANSPORT TECH. CO. LTD. | PC | 0 | 0 | CONSUMABLES | B | PD | 5620 | ERSA | OTHERS |  |  |  | EX |  |  | CHINA NERIN ENGINEERING CO., LTD.
015208 | PSR015208 | Yes | SPACER, SIDE, P/N 04, MATERIAL: FC200, FOR PSA OXYGEN COMPRESSOR, TYPE RF-245KP, MFG. NO. JS-0186, REFERENCE DWG. NO. 3M-RF-245KPJSE, MFR: TAIKO KIKAI INDUSTRIES CO., LTD., JAPAN | SPACER, SIDE, P/N 04, MATERIAL: FC200, FOR PSA OXYGEN COMPRESSOR, TYPE RF-245KP, MFG. NO. JS-0186, REFERENCE DWG. NO. 3M-RF-245KPJSE, MFR: TAIKO KIKAI INDUSTRIES CO., LTD., JAPAN | PC | 0 | 0 | CONSUMABLES | C | PD | 3020 | ERSA | OTHERS |  |  |  | EX
064435 | PSR064435 | Yes | SPACER, STEEL PLATE, SWP-1, SWB-1L, SWG-1R, AND SWB-2, 500 X 300 X 1.2 MM THICK, MATERIAL: CARBON STEEL CONFORMING TO JIS G3101 SS400 OR ASTM A36M - STEELS FOR GENERAL STRUCTURE | SPACER, STEEL PLATE, SWP-1, SWB-1L, SWG-1R, AND SWB-2, 500 X 300 X 1.2 MM THICK, MATERIAL: CARBON STEEL CONFORMING TO JIS G3101 SS400 OR ASTM A36M - STEELS FOR GENERAL STRUCTURE | PC | 0 | 0 | CONSUMABLES | C | PD | 5620 | ERSA | OTHERS |  |  |  | EX |  |  | CATHAY INDUSTRIAL & MILL SUPPLY INC.
014527 | PSR014527 | Yes | SPANNER, P/N 552.2, IDENTIFICATION NO.: 552EA0183SKF000; FOR CHEMICAL PUMP TYPE: NEPO, SIZE: 200-150-250, SERIAL NO. 12.0721/1-3, MFR: WERNERT PUMPEN GMBH, GERMANY | SPANNER, P/N 552.2, IDENTIFICATION NO.: 552EA0183SKF000; FOR CHEMICAL PUMP TYPE: NEPO, SIZE: 200-150-250, SERIAL NO. 12.0721/1-3, MFR: WERNERT PUMPEN GMBH, GERMANY | PC | 0 | 0 | CONSUMABLES | C | PD | 3000 | ERSA | OTHERS |  |  |  | EX |  |  | WERNERT - PUMPEN GMBH
048348 | PSR048348 | Yes | SPARE KIT, COLLARING DEVICE, P/N 5400198, FOR CF TUYERE DRILLING MACHINE; MODEL: SECAN S36 IR ROCKDRILL, MFR: BOART LONGYEAR AUSTRALIA PTY LTD | SPARE KIT, COLLARING DEVICE, P/N 5400198, FOR CF TUYERE DRILLING MACHINE; MODEL: SECAN S36 IR ROCKDRILL, MFR: BOART LONGYEAR AUSTRALIA PTY LTD | KT | 1 | 1 | CONSUMABLES | B | V1 | 5920 | ERSA | OTHERS |  |  |  | HB |  |  | BOART LONGYEAR AUSTRALIA PTY LTD
048350 | PSR048350 | Yes | SPARE KIT, LUBRICATOR F61, P/N 5400197; FOR CF TUYERE DRILLING MACHINE; MODEL: SECAN S36 IR ROCKDRILL, MFR: BOART LONGYEAR AUSTRALIA PTY LTD | SPARE KIT, LUBRICATOR F61, P/N 5400197; FOR CF TUYERE DRILLING MACHINE; MODEL: SECAN S36 IR ROCKDRILL, MFR: BOART LONGYEAR AUSTRALIA PTY LTD | KT | 1 | 2 | CONSUMABLES | B | V1 | 5920 | ERSA | OTHERS |  |  |  | HB |  |  | BOART LONGYEAR AUSTRALIA PTY LTD
048969 | PSR048969 | Yes | SPARE KIT, QA8160, FOR CYLINDER P/N P22458E-00, FOR CONCENTRATE PNUEMATIC CONVEYING INLET DOME VALVE 300 MM; MFR: SCHENCK PROCESS | SPARE KIT, QA8160, FOR CYLINDER P/N P22458E-00, FOR CONCENTRATE PNUEMATIC CONVEYING INLET DOME VALVE 300 MM; MFR: SCHENCK PROCESS | KT | 8 | 12 | CONSUMABLES | B | V1 | 5920 | ERSA | OTHERS |  |  |  | HB
048349 | PSR048349 | Yes | SPARE KIT, REMOTE CONTROL, P/N 3543394; FOR CF TUYERE DRILLING MACHINE; MODEL: SECAN S36 IR ROCKDRILL, MFR: BOART LONGYEAR AUSTRALIA PTY LTD | SPARE KIT, REMOTE CONTROL, P/N 3543394; FOR CF TUYERE DRILLING MACHINE; MODEL: SECAN S36 IR ROCKDRILL, MFR: BOART LONGYEAR AUSTRALIA PTY LTD | KT | 0 | 0 | CONSUMABLES | C | PD | 5920 | ERSA | OTHERS |  |  |  | EX |  |  | BOART LONGYEAR AUSTRALIA PTY LTD
048351 | PSR048351 | Yes | SPARE KIT, STOPEMATE S36IR ROCKDRILL, P/N 5605049; FOR CF TUYERE DRILLING MACHINE; MODEL: SECAN S36 IR ROCKDRILL, MFR: BOART LONGYEAR AUSTRALIA PTY LTD | SPARE KIT, STOPEMATE S36IR ROCKDRILL, P/N 5605049; FOR CF TUYERE DRILLING MACHINE; MODEL: SECAN S36 IR ROCKDRILL, MFR: BOART LONGYEAR AUSTRALIA PTY LTD | KT | 1 | 1 | CONSUMABLES | B | V1 | 5920 | ERSA | OTHERS |  |  |  | HB |  |  | BOART LONGYEAR AUSTRALIA PTY LTD
013441 | PSR013441 | Yes | SPARE PART KIT, P/N 5762010002, SERIES VS15, FOR 5/2 WAY SOLENOID VALVE, 24VDC, MFR: BOSCH REXROTH | SPARE PART KIT, P/N 5762010002, SERIES VS15, FOR 5/2 WAY SOLENOID VALVE, 24VDC, MFR: BOSCH REXROTH | KT | 0 | 0 | CONSUMABLES | C | PD | 5920 | ERSA | OTHERS |  |  |  | EX |  |  | INTER COASTAL INTERNATIONAL TECHNOLOGIES CORPORATION
038724 | PSR038724 | Yes | SPECTROMETER, XRF, ZETIUM, ITEM NUMBER: 9430 654 00011, 4 KW TUBE, WITH 1 UNIT UPS FOR ZETIUM XRF, 1 UNIT UPS FOR CHILLER AND ACCESSORIES; BRAND: PANANALYTICAL | SPECTROMETER, XRF, ZETIUM, ITEM NUMBER: 9430 654 00011, 4 KW TUBE, WITH 1 UNIT UPS FOR ZETIUM XRF, 1 UNIT UPS FOR CHILLER AND ACCESSORIES; BRAND: PANANALYTICAL | UT | 0 | 0 | CRITICAL | B | PD | 5110 | ERSA | OTHERS |  |  |  | EX
036263 | PSR036263 | Yes | SPEED PICK-UP, P/N S230491, SPARE CODE: A0901.1.44; FOR SATURATED STEAM TURBOSET OF BACKING PRESSURE TYPE; MFR: DRESSER-RAND | SPEED PICK-UP, P/N S230491, SPARE CODE: A0901.1.44; FOR SATURATED STEAM TURBOSET OF BACKING PRESSURE TYPE; MFR: DRESSER-RAND | PC | 1 | 1 | CONSUMABLES | B | V1 | 5110 | ERSA | OTHERS |  |  |  | HB |  |  | SIEMENS INC.
036271 | PSR036271 | Yes | SPEED PICK-UP, P/N S230492, SPARE CODE: A0901.1.57; FOR SATURATED STEAM TURBOSET OF BACKING PRESSURE TYPE; MFR: DRESSER-RAND | SPEED PICK-UP, P/N S230492, SPARE CODE: A0901.1.57; FOR SATURATED STEAM TURBOSET OF BACKING PRESSURE TYPE; MFR: DRESSER-RAND | PC | 1 | 1 | CONSUMABLES | B | V1 | 5110 | ERSA | OTHERS |  |  |  | HB |  |  | SIEMENS INC.
202445 | PSR202445 | Yes | SPIDER ASSY, BEARING GROUP, PROPELLER SHAFT, P/N 125-8810, CATERPILLAR WHEEL LOADER MODEL 950H | SPIDER ASSY, BEARING GROUP, PROPELLER SHAFT, P/N 125-8810, CATERPILLAR WHEEL LOADER MODEL 950H | AY | 0 | 0 | CONSUMABLES | A | PD | 3730 | ERSA | OTHERS | 125-8810 | 0003000003 | CATERPILLAR | EX
936334 | PSR936334 | Yes | SPIDER, FLEXIBLE COUPLING, 10 CAMS; MATERIAL: POLYURETHANE; HARDNESS: 95 SHORE A; COLOR: RED; ROTEX SIZE: 90 ; BRAND: "ROTEX", MANUFACTURER: KTR KUPPLUNGSTECHNIK GmbH, GERMANY. | SPIDER, FLEXIBLE COUPLING, 10 CAMS; MATERIAL: POLYURETHANE; HARDNESS: 95 SHORE A; COLOR: RED; ROTEX SIZE: 90 ; BRAND: "ROTEX", MANUFACTURER: KTR KUPPLUNGSTECHNIK GmbH, GERMANY. | PC | 2 | 3 | CONSUMABLES | B | V1 | 5920 | ERSA | OTHERS |  |  |  | HB |  |  | FUJI TRADING CO., LTD.
057150 | PSR057150 | Yes | SPIDER, FLEXIBLE COUPLING, P/N 020551000001; 8 CAMS; MATERIAL: POLYURETHANE; HARDNESS: 92 SHORE A; COLOR: YELLOW; COUPLING SIZE: 55; BRAND: ROTEX, MANUFACTURER: KTR KUPPLUNGSTECHNIK GmbH, GERMANY. | SPIDER, FLEXIBLE COUPLING, P/N 020551000001; 8 CAMS; MATERIAL: POLYURETHANE; HARDNESS: 92 SHORE A; COLOR: YELLOW; COUPLING SIZE: 55; BRAND: ROTEX, MANUFACTURER: KTR KUPPLUNGSTECHNIK GmbH, GERMANY. | PC | 0 | 0 | CONSUMABLES | C | PD | 5920 | ERSA | OTHERS |  |  |  | EX |  |  | GUAN YIAC HARDWARE
913595 | PSR913595 | Yes | SPIDER, FLEXIBLE COUPLING, P/N 021601000002; 10 CAMS; MATERIAL: POLYURETHANE; HARDNESS: 95 SHORE A; COLOR: RED; COUPLING SIZE: 160; BRAND: ROTEX, MANUFACTURER: KTR KUPPLUNGSTECHNIK GmbH, GERMANY. | SPIDER, FLEXIBLE COUPLING, P/N 021601000002; 10 CAMS; MATERIAL: POLYURETHANE; HARDNESS: 95 SHORE A; COLOR: RED; COUPLING SIZE: 160; BRAND: ROTEX, MANUFACTURER: KTR KUPPLUNGSTECHNIK GmbH, GERMANY. | PC | 0 | 0 | CONSUMABLES | B | PD | 5920 | ERSA | OTHERS |  |  |  | EX
655729 | PSR655729 | Yes | SPIDER, FLEXIBLE COUPLING, REFERENCE PASAR DRAWING NO. FC-F024, 65 MM O.D.; MATERIAL: POLYURETHANE RUBBER; COLOR: NATURAL; FOR ROTEX 65 COUPLING; LOCAL FABRICATION | SPIDER, FLEXIBLE COUPLING, REFERENCE PASAR DRAWING NO. FC-F024, 65 MM O.D.; MATERIAL: POLYURETHANE RUBBER; COLOR: NATURAL; FOR ROTEX 65 COUPLING; LOCAL FABRICATION | PC | 0 | 0 | CONSUMABLES | C | PD | 5920 | ERSA | OTHERS |  |  |  | EX
936388 | PSR936388 | Yes | SPINDLE , S/N NT00010191 , STEAM TURBINE BUSINESS UNIT; DRESSER-RAND GMBH | SPINDLE , S/N NT00010191 , STEAM TURBINE BUSINESS UNIT; DRESSER-RAND GMBH | PC | 0 | 0 | CRITICAL | B | PD | 4090 | ERSA | OTHERS |  |  |  | EX
949145 | PSR949145 | Yes | SPINDLE, P/N 1000238944, POS NO.: 120, FOR SATURATED STEAM TURBOSET OF BACKING PRESSURE, TYPE: GTW + B5S-5, TURBINE SERIAL NO.: 21227, MFR: DRESSER-RAND | SPINDLE, P/N 1000238944, POS NO.: 120, FOR SATURATED STEAM TURBOSET OF BACKING PRESSURE, TYPE: GTW + B5S-5, TURBINE SERIAL NO.: 21227, MFR: DRESSER-RAND | PC | 0 | 0 | CRITICAL | B | PD | 4090 | ERSA | OTHERS |  |  |  | EX
028863 | PSR028863 | Yes | SPINDLE, P/N 37, MATERIAL: SUS 304; FOR BOILER FEED PUMP MODEL: 100 X 80 SS6M, MFG. NO.: RB42009-01, REFERENCE DWG NO.: FM150ZZ, MFR: EBARA CORPORATION | SPINDLE, P/N 37, MATERIAL: SUS 304; FOR BOILER FEED PUMP MODEL: 100 X 80 SS6M, MFG. NO.: RB42009-01, REFERENCE DWG NO.: FM150ZZ, MFR: EBARA CORPORATION | PC | 0 | 0 | CONSUMABLES | C | PD | 3000 | ERSA | OTHERS |  |  |  | EX | EBARA CORPORATION, JAPAN | P/N: 37, MFG. NO.: RB42009-01
948943 | PSR948943 | Yes | SPINDLE, P/N NT00504094, POS. NO.: 140, FOR SATURATED STEAM TURBOSET OF BACKING PRESSURE, TYPE: GTW + B5S-5, TURBINE SERIAL NO.: 21227, MFR: DRESSER-RAND | SPINDLE, P/N NT00504094, POS. NO.: 140, FOR SATURATED STEAM TURBOSET OF BACKING PRESSURE, TYPE: GTW + B5S-5, TURBINE SERIAL NO.: 21227, MFR: DRESSER-RAND | PC | 0 | 0 | CRITICAL | B | PD | 4090 | ERSA | OTHERS |  |  |  | EX
042299 | PSR042299 | Yes | SPIRAL, SCREW, OUTOTEC MATERIAL NO.: 10301598, POSITION NO.: 2, DRAWING NO.: 10482413; FOR SCREW CONVEYOR AND CRUTCHER, TWIN M18 ANODE CASTING, MFR: OUTOTEC | SPIRAL, SCREW, OUTOTEC MATERIAL NO.: 10301598, POSITION NO.: 2, DRAWING NO.: 10482413; FOR SCREW CONVEYOR AND CRUTCHER, TWIN M18 ANODE CASTING, MFR: OUTOTEC | PC | 0 | 0 | CONSUMABLES | C | PD | 5700 | ERSA | OTHERS |  |  |  | EX
040569 | PSR040569 | Yes | SPLASHER, MATERIAL: SPCC, POSITION NO.: 17, REFERENCE DWG NO.: 3M-RF-245MPJSE; FOR OXYGEN BLOWER, MODEL: RF-245MP, MFR: TAIKO KIKAI INDUSTRIES CO.,LTD. | SPLASHER, MATERIAL: SPCC, POSITION NO.: 17, REFERENCE DWG NO.: 3M-RF-245MPJSE; FOR OXYGEN BLOWER, MODEL: RF-245MP, MFR: TAIKO KIKAI INDUSTRIES CO.,LTD. | PC | 0 | 0 | CONSUMABLES | C | PD | 4090 | ERSA | OTHERS |  |  |  | EX
040624 | PSR040624 | Yes | SPLASHER, MATERIAL: SPCC, POSITION NO.: 20, REFERENCE DWG NO.: 3M-RE-150MPJSE; FOR OXYGEN BLOWER, MODEL: RE-150MP, MFR: TAIKO KIKAI INDUSTRIES CO.,LTD. | SPLASHER, MATERIAL: SPCC, POSITION NO.: 20, REFERENCE DWG NO.: 3M-RE-150MPJSE; FOR OXYGEN BLOWER, MODEL: RE-150MP, MFR: TAIKO KIKAI INDUSTRIES CO.,LTD. | PC | 0 | 0 | CONSUMABLES | C | PD | 4090 | ERSA | OTHERS |  |  |  | EX
945272 | PSR945272 | Yes | SPLASHER, OIL, P/N 15, MATERIAL: SPCC, FOR PSA VACUUM PUMP TYPE LIG-650 WP, REFERENCE DWG. NO. RA-23303, MFR: TAIKO KIKAI INDUSTRIES CO., LTD., JAPAN | SPLASHER, OIL, P/N 15, MATERIAL: SPCC, FOR PSA VACUUM PUMP TYPE LIG-650 WP, REFERENCE DWG. NO. RA-23303, MFR: TAIKO KIKAI INDUSTRIES CO., LTD., JAPAN | PC | 0 | 0 | CRITICAL | B | PD | 3000 | ERSA | OTHERS |  |  |  | EX
945301 | PSR945301 | Yes | SPLASHER, OIL, P/N 15, MATERIAL: SPCC, FOR PSA VACUUM PUMP TYPE LIMG-545WP, REFERENCE DWG. NO. RA-23304, MFR: TAIKO KIKAI INDUSTRIES CO., LTD., JAPAN | SPLASHER, OIL, P/N 15, MATERIAL: SPCC, FOR PSA VACUUM PUMP TYPE LIMG-545WP, REFERENCE DWG. NO. RA-23304, MFR: TAIKO KIKAI INDUSTRIES CO., LTD., JAPAN | PC | 0 | 0 | CRITICAL | B | PD | 3000 | ERSA | OTHERS |  |  |  | EX
025537 | PSR025537 | Yes | SPLASHER, P/N 19, MATERIAL: SPCC, FOR PSA 1ST STAGE VACUUM PUMP TYPE LIG-600WP, REFERENCE DWG. NO. RA-23992, MFR: TAIKO KIKAI INDUSTRIES CO., LTD., JAPAN | SPLASHER, P/N 19, MATERIAL: SPCC, FOR PSA 1ST STAGE VACUUM PUMP TYPE LIG-600WP, REFERENCE DWG. NO. RA-23992, MFR: TAIKO KIKAI INDUSTRIES CO., LTD., JAPAN | PC | 0 | 0 | CONSUMABLES | C | PD | 3000 | ERSA | OTHERS |  |  |  | EX
015125 | PSR015125 | Yes | SPLASHER, P/N 19, MATERIAL: SPCC; FOR PSA VACUUM PUMP TYPE LIMG-500WP, REFERENCE DWG. NO. RA-23993, MFR: TAIKO KIKAI INDUSTRIES CO., LTD., JAPAN | SPLASHER, P/N 19, MATERIAL: SPCC; FOR PSA VACUUM PUMP TYPE LIMG-500WP, REFERENCE DWG. NO. RA-23993, MFR: TAIKO KIKAI INDUSTRIES CO., LTD., JAPAN | PC | 0 | 0 | CONSUMABLES | C | PD | 3000 | ERSA | OTHERS |  |  |  | EX
039742 | PSR039742 | Yes | SPLICING SOLUTION, S10, P/N 122174, SOLVENT NAPHTHA (PETROLEUM) LIGHT AROMATIC: .> 60%, COMPOUNDED RUBBER: 10-<30%, 4 LT/ CAN; MFR: FENNER DUNLOP; SHOULD BE PACKED ACCORDING TO IATA STANDARDS | SPLICING SOLUTION, S10, P/N 122174, SOLVENT NAPHTHA (PETROLEUM) LIGHT AROMATIC: .> 60%, COMPOUNDED RUBBER: 10-<30%, 4 LT/ CAN; MFR: FENNER DUNLOP; SHOULD BE PACKED ACCORDING TO IATA STANDARDS | CN | 0 | 0 | CONSUMABLES | B | PD | 5380 | ERSA | OTHERS |  |  |  | EX |  |  | FENNER DUNLOP AUSTRALIA PTY LTD
038118 | PSR038118 | Yes | SPLIT-CORE, AC CURRENT SENSOR, RATED INPUT UP TO 400 A, OUTPUT OF 0.333 V AT RATED CURRENT LINEARITY ACCURACY ±1 %, ACCURACY AT 10% TO 130 OF RATE CURRENT, PHASE ANGLE <2 DEGREES MEASURED AT 560% RATED CURRENT, OPERATES FROM 50HZ TO 400HZ | SPLIT-CORE, AC CURRENT SENSOR, RATED INPUT UP TO 400 A, OUTPUT OF 0.333 V AT RATED CURRENT LINEARITY ACCURACY ±1 %, ACCURACY AT 10% TO 130 OF RATE CURRENT, PHASE ANGLE <2 DEGREES MEASURED AT 560% RATED CURRENT, OPERATES FROM 50HZ TO 400HZ | PC | 0 | 0 | CRITICAL | B | PD | 4090 | ERSA | OTHERS |  |  |  | EX
946092 | PSR946092 | Yes | SPOOL ASSEMBLY, PILOT, CENTER SECTION ASSEMBLY, P/N 755.V002.000 INCLUDES ITEM 21, FOR 510 SEED CRYSTAL PUMP, MFR: VERSAMATIC | SPOOL ASSEMBLY, PILOT, CENTER SECTION ASSEMBLY, P/N 755.V002.000 INCLUDES ITEM 21, FOR 510 SEED CRYSTAL PUMP, MFR: VERSAMATIC | AY | 0 | 0 | CRITICAL | B | PD | 3000 | ERSA | OTHERS |  |  |  | EX |  |  | DELUXE INDUSTRIAL SUPPLIES CORPORATION
459383 | PSR459383 | Yes | SPOOL,VALVE,HYD CYL HA1-KU 50X36X200 | SPOOL,VALVE,HYD CYL HA1-KU 50X36X200 | PC | 0 | 0 | CONSUMABLES | C | PD | 4090 | ERSA | OTHERS |  |  |  | EX
031986 | PSR031986 | Yes | SPOTLIGHT, P/N NG400W, AC220V, 60HZ, 400W, SPARE CODE: A.Electric-11.3; FOR HIGH-POLE LAMP, OT-0601-EL-01A~D, MFR: CHANGZHOU GAORI LIGHTING CO. | SPOTLIGHT, P/N NG400W, AC220V, 60HZ, 400W, SPARE CODE: A.Electric-11.3; FOR HIGH-POLE LAMP, OT-0601-EL-01A~D, MFR: CHANGZHOU GAORI LIGHTING CO. | PC | 3 | 5 | CONSUMABLES | C | V1 | 4100 | ERSA | OTHERS |  |  |  | HB |  |  | GENERAL EXPORTATION (H.K.) CO., LTD.
012107 | PSR012107 | Yes | SPOTLIGHT, PORTABLE, QUARTZ HALOGEN BULB, HIGH INTENSITY, MODEL: VEC141Y, P/N 1WXA4, TAMPERED GLASS LENS, SEALED LEAD ACID 12V/120V CORDSETS, 2,000,000 CP, Quartz Halogen, 100 HOURS LAMP LIFE, BODY COLOR: “Yellow”, BRAND: VECTOR | SPOTLIGHT, PORTABLE, QUARTZ HALOGEN BULB, HIGH INTENSITY, MODEL: VEC141Y, P/N 1WXA4, TAMPERED GLASS LENS, SEALED LEAD ACID 12V/120V CORDSETS, 2,000,000 CP, Quartz Halogen, 100 HOURS LAMP LIFE, BODY COLOR: “Yellow”, BRAND: VECTOR | SE | 0 | 0 | CONSUMABLES | C | PD | 4090 | ERSA | OTHERS |  |  |  | EX |  |  | DELUXE INDUSTRIAL SUPPLIES CORPORATION
034794 | PSR034794 | Yes | SPOUT, FEED, CODE: M5281-1P, POSITION NO.: 19, REFERENCE DRAWING NO.: M5281(W); FOR FEED CHUTE OF Ø5.2×8.5M BALL MILL, MFR: CITIC | SPOUT, FEED, CODE: M5281-1P, POSITION NO.: 19, REFERENCE DRAWING NO.: M5281(W); FOR FEED CHUTE OF Ø5.2×8.5M BALL MILL, MFR: CITIC | PC | 0 | 0 | CRITICAL | B | PD | 5800 | ERSA | OTHER |  |  |  | EX
945576 | PSR945576 | Yes | SPRAYING ASSEMBLY, FRP, P/N: 3 OF CN0536FN0316CE1-2, S02 SCRUBING SYSTEM, 316 DSL TOWER, MFR: CHINA NERIN | SPRAYING ASSEMBLY, FRP, P/N: 3 OF CN0536FN0316CE1-2, S02 SCRUBING SYSTEM, 316 DSL TOWER, MFR: CHINA NERIN | AY | 0 | 0 | CONSUMABLES | B | PD | 4090 | ERSA | OTHERS |  |  |  | EX |  |  | CHINA NERIN ENGINEERING CO., LTD.
032124 | PSR032124 | Yes | PSRLT-12.22-MN-SPRAYING SYT, FILTER NET, P/N 1 1/2 TW-SS 50, SPARE CODE: A0509.1.16, FOR OUTOTEC VULCANIZATION FILTER PRESS | SPRAYING SYT, FILTER NET, P/N 1 1/2 TW-SS 50, SPARE CODE: A0509.1.16, FOR OUTOTEC VULCANIZATION FILTER PRESS | PC | 0 | 0 | CONSUMABLES | C | PD | 5920 | ERSA | OTHERS |  |  |  | EX
940348 | PSR940348 | Yes | SPRING CARRIER, P/N 712, REFERENCE DRAWING NO.: GHS034234; FOR OIL PUMP ASSEMBLY, TYPE: HG-R2T-42; 4000 LI/HR CAP. TAG: OP-C13; MFR: KOSAKA LABORATORY LTD. | SPRING CARRIER, P/N 712, REFERENCE DRAWING NO.: GHS034234; FOR OIL PUMP ASSEMBLY, TYPE: HG-R2T-42; 4000 LI/HR CAP. TAG: OP-C13; MFR: KOSAKA LABORATORY LTD. | PC | 0 | 0 | CONSUMABLES | C | PD | 3000 | ERSA | OTHERS |  |  |  | EX
940354 | PSR940354 | Yes | SPRING SEAL, P/N 524, REFERENCE DRAWING NO.: GHS034234; FOR OIL PUMP ASSEMBLY, TYPE: HG-R2T-42; 4000 LI/HR CAP. TAG: OP-C13; MFR: KOSAKA LABORATORY LTD. | SPRING SEAL, P/N 524, REFERENCE DRAWING NO.: GHS034234; FOR OIL PUMP ASSEMBLY, TYPE: HG-R2T-42; 4000 LI/HR CAP. TAG: OP-C13; MFR: KOSAKA LABORATORY LTD. | PC | 0 | 0 | CONSUMABLES | C | PD | 3000 | ERSA | OTHERS |  |  |  | EX
036589 | PSR036589 | Yes | SPRING, 1ST AND 2ND, P/N 0315M.10001, MATERIAL: 17-7PH, SPARE CODE: A0701.1.14; REFERENCE DRAWING NO.: 0315M.10000; FOR SUCTION VALVE, OXYGEN COMPRESSOR (ZW-33.9/10); MFR: HANG ZHOU HANGYANG COMPRESSOR CO., LTD | SPRING, 1ST AND 2ND, P/N 0315M.10001, MATERIAL: 17-7PH, SPARE CODE: A0701.1.14; REFERENCE DRAWING NO.: 0315M.10000; FOR SUCTION VALVE, OXYGEN COMPRESSOR (ZW-33.9/10); MFR: HANG ZHOU HANGYANG COMPRESSOR CO., LTD | SE | 0 | 0 | CONSUMABLES | C | PD | 2240 | ERSA | OTHERS |  |  |  | EX
027438 | PSR027438 | Yes | SPRING, ANODE FURNACE, WITH 2 PCS SPACER; DIMENSION: 103MMOD X 55MMID X 390MM LENGTH WITH 24MM DIAMETER SPRING ROUND BAR; MATERIALS SPECIFICATION: SUP6 (JIS G4801) EQUIVALENT TO 59Si7 (ISO 683-14) OR | SPRING, ANODE FURNACE, WITH 2 PCS SPACER; DIMENSION: 103MMOD X 55MMID X 390MM LENGTH WITH 24MM DIAMETER SPRING ROUND BAR; MATERIALS SPECIFICATION: SUP6 (JIS G4801) EQUIVALENT TO 59Si7 (ISO 683-14) OR 9260 & G92600 BASED ON ASTM A29 & ASTM A322; REFERENCE DRAWING NO. P-E0151 | PC | 0 | 0 | CRITICAL | B | PD | 5920 | ERSA | OTHERS |  |  |  | EX |  |  | PT. KOINJAYA CO., LTD.
025369 | PSR025369 | Yes | SPRING, BEARING COVER, P/N 102, MATERIAL: SWPB; FOR CF CIRCULATION PUMP, PUMP TYPE: 200 X 150 UCWM, JOB No.: N152249, MFG No.: RB42009-02, REF DWG No.: S8-7821293, DOC No.: B42009-02-103 (Rev03), MFR: EBARA Corp. JAPAN | SPRING, BEARING COVER, P/N 102, MATERIAL: SWPB; FOR CF CIRCULATION PUMP, PUMP TYPE: 200 X 150 UCWM, JOB No.: N152249, MFG No.: RB42009-02, REF DWG No.: S8-7821293, DOC No.: B42009-02-103 (Rev03), MFR: EBARA Corp. JAPAN | PC | 0 | 0 | CONSUMABLES | C | PD | 3000 | ERSA | OTHERS |  |  |  | EX | EBARA CORPORATION, JAPAN | P/N: 102, MFG. NO.: RB42009-02
010751 | PSR010751 | Yes | SPRING, BELLEVILLE DISC, P/N 9; FOR JOUSIVASARA SPRING HAMMER MODEL: FW 2000, REFERENCE SPARE PARTS DRAWING NO.: 6140841, MFR: FOSTER WHEELER | SPRING, BELLEVILLE DISC, P/N 9; FOR JOUSIVASARA SPRING HAMMER MODEL: FW 2000, REFERENCE SPARE PARTS DRAWING NO.: 6140841, MFR: FOSTER WHEELER | PC | 0 | 0 | CONSUMABLES | B | PD | 5920 | ERSA | OTHERS |  |  |  | EX
107131 | PSR107131 | Yes | SPRING, BRAKE, THRUSTOR DISC BRAKE, TB-TD TYPE, S/N 150203101; FOR CN-D81 AND CN-D82 MAIN AND AUXILIARY HOISTING BRAKING SYSTEM, MFR: T.H. ELEMA ENG.CO., LTD | SPRING, BRAKE, THRUSTOR DISC BRAKE, TB-TD TYPE, S/N 150203101; FOR CN-D81 AND CN-D82 MAIN AND AUXILIARY HOISTING BRAKING SYSTEM, MFR: T.H. ELEMA ENG.CO., LTD | PC | 0 | 0 | CONSUMABLES | C | PD | 5920 | ERSA | OTHERS |  |  |  | EX
050424 | PSR050424 | Yes | SPRING, COIL, H: 80 MM, NO. OF COIL: 7, COIL DIAMETER: 10 MM, INSIDE DIAMETER : 35 MM | SPRING, COIL, H: 80 MM, NO. OF COIL: 7, COIL DIAMETER: 10 MM, INSIDE DIAMETER : 35 MM | PC | 0 | 0 | CONSUMABLES | B | PD | 5920 | ERSA | OTHERS |  |  |  | EX
030394 | PSR030394 | Yes | SPRING, COIL, WIRE DIAMETER: 30 mm, LENGTH: 360 mm, DIAMETER: 160 mm, NO. OF COIL: 7, MATERIAL: 4140, SPARE CODE: D0603.1.4, DRAWING NO.: CN0536DD0603MP1-11; REFERENCE PASAR DRAWING NO. FC-L225; FOR JAW CRUSHER, MODEL: JC1150, | SPRING, COIL, WIRE DIAMETER: 30 mm, LENGTH: 360 mm, DIAMETER: 160 mm, NO. OF COIL: 7, MATERIAL: 4140, SPARE CODE: D0603.1.4, DRAWING NO.: CN0536DD0603MP1-11; REFERENCE PASAR DRAWING NO. FC-L225; FOR JAW CRUSHER, MODEL: JC1150, MFR: NANCHANG MINING MACHINERY CO. | PC | 3 | 4 | CONSUMABLES | B | V1 | 5810 | ERSA | OTHERS |  |  |  | HB |  |  | POWER KEY ENTERPRISE LIMITED
949072 | PSR949072 | Yes | SPRING, COMPRESSION, P/N 1000181534, POS NO.: 180, FOR SATURATED STEAM TURBOSET OF BACKING PRESSURE, TYPE: GTW + B5S-5, TURBINE SERIAL NO.: 21227, MFR: DRESSER-RAND | SPRING, COMPRESSION, P/N 1000181534, POS NO.: 180, FOR SATURATED STEAM TURBOSET OF BACKING PRESSURE, TYPE: GTW + B5S-5, TURBINE SERIAL NO.: 21227, MFR: DRESSER-RAND | PC | 2 | 2 | CONSUMABLES | B | V1 | 5920 | ERSA | OTHERS |  |  |  | HB
036253 | PSR036253 | Yes | SPRING, COMPRESSION, P/N A166044, SPARE CODE: A0901.1.34; FOR SATURATED STEAM TURBOSET OF BACKING PRESSURE TYPE; MFR: DRESSER-RAND | SPRING, COMPRESSION, P/N A166044, SPARE CODE: A0901.1.34; FOR SATURATED STEAM TURBOSET OF BACKING PRESSURE TYPE; MFR: DRESSER-RAND | PC | 2 | 4 | CONSUMABLES | B | V1 | 5920 | ERSA | OTHERS |  |  |  | HB
036254 | PSR036254 | Yes | SPRING, COMPRESSION, P/N A166196, SPARE CODE: A0901.1.35; FOR SATURATED STEAM TURBOSET OF BACKING PRESSURE TYPE; MFR: DRESSER-RAND | SPRING, COMPRESSION, P/N A166196, SPARE CODE: A0901.1.35; FOR SATURATED STEAM TURBOSET OF BACKING PRESSURE TYPE; MFR: DRESSER-RAND | PC | 2 | 4 | CONSUMABLES | B | V1 | 5920 | ERSA | OTHERS |  |  |  | HB
948952 | PSR948952 | Yes | SPRING, COMPRESSION, P/N NT00003466, POS. NO.: 250, FOR SATURATED STEAM TURBOSET OF BACKING PRESSURE, TYPE: GTW + B5S-5, TURBINE SERIAL NO.: 21227, MFR: DRESSER-RAND | SPRING, COMPRESSION, P/N NT00003466, POS. NO.: 250, FOR SATURATED STEAM TURBOSET OF BACKING PRESSURE, TYPE: GTW + B5S-5, TURBINE SERIAL NO.: 21227, MFR: DRESSER-RAND | PC | 2 | 3 | CRITICAL | B | V1 | 5920 | ERSA | OTHERS |  |  |  | HB
936391 | PSR936391 | Yes | SPRING, COMPRESSION, S/N NT00511760, STEAM TURBINE BUSINESS UNIT; DRESSER-RAND GMBH | SPRING, COMPRESSION, S/N NT00511760, STEAM TURBINE BUSINESS UNIT; DRESSER-RAND GMBH | PC | 0 | 0 | CONSUMABLES | C | PD | 5920 | ERSA | OTHERS |  |  |  | EX
531955 | PSR531955 | Yes | SPRING, COMPRESSION, WIRE DIAMETER: 8 MM; O.D.: 90 MM; FREE LENGTH: 160 MM; PITCH: 12 MM; WIRE DIAMETER: 8 MM; CLOSED AND GROUND ENDS; MATERIAL: STAINLESS STEEL | SPRING, COMPRESSION, WIRE DIAMETER: 8 MM; O.D.: 90 MM; FREE LENGTH: 160 MM; PITCH: 12 MM; WIRE DIAMETER: 8 MM; CLOSED AND GROUND ENDS; MATERIAL: STAINLESS STEEL | PC | 0 | 0 | CONSUMABLES | B | PD | 5920 | ERSA | OTHERS |  |  |  | EX
028369 | PSR028369 | Yes | SPRING, DISC, 250x127x7, DIN 2093 STEEL EN 10025-2 - S235JR, OUTOTEC MATERIAL NO.: N048046948, POSITION NO.: 8, DRAWING NO: 636/220-P23-Q3-005; FOR CENTRAL JET DISTRIBUTOR ASSEMBLY, MFR: OUTOTEC | SPRING, DISC, 250x127x7, DIN 2093 STEEL EN 10025-2 - S235JR, OUTOTEC MATERIAL NO.: N048046948, POSITION NO.: 8, DRAWING NO: 636/220-P23-Q3-005; FOR CENTRAL JET DISTRIBUTOR ASSEMBLY, MFR: OUTOTEC | PC | 0 | 0 | CONSUMABLES | A | PD | 5920 | ERSA | OTHERS |  |  |  | EX
028090 | PSR028090 | Yes | SPRING, DISC, 63/31X3.5 ST DIN 2093, OUTOTEC MATERIAL NO.: 518317, POSITION NO.: 37, REFERENCE DRAWING NO.: 10482404; FOR ANODE WEIGHING MACHINE - WEIGHING MECHANISM, TWIN M18 ANODE CASTING, MFR: OUTOTEC | SPRING, DISC, 63/31X3.5 ST DIN 2093, OUTOTEC MATERIAL NO.: 518317, POSITION NO.: 37, REFERENCE DRAWING NO.: 10482404; FOR ANODE WEIGHING MACHINE - WEIGHING MECHANISM, TWIN M18 ANODE CASTING, MFR: OUTOTEC | PC | 0 | 0 | CONSUMABLES | C | PD | 5920 | ERSA | OTHERS |  |  |  | EX
036780 | PSR036780 | Yes | SPRING, FRONT, P/N 2-14, SPARE CODE: A0604.36.19, DRAWING NO.: CN0536-NP-M-(VM-0604-MP-01), MODEL: GJZKK2461B, MFR: ANSHAN HEAVY DUTY MINING MACHINERIES | SPRING, FRONT, P/N 2-14, SPARE CODE: A0604.36.19, DRAWING NO.: CN0536-NP-M-(VM-0604-MP-01), MODEL: GJZKK2461B, MFR: ANSHAN HEAVY DUTY MINING MACHINERIES | PC | 0 | 0 | CONSUMABLES | C | PD | 5920 | ERSA | OTHERS |  |  |  | EX
048834 | PSR048834 | Yes | SPRING, GARTER, P/N 21, FOR OXYGEN COMPRESSOR, TYPE: WT3-400G-0L, ORDER NO.: TH-16-2200; MFR: KAJI TECH. CORPORATION | SPRING, GARTER, P/N 21, FOR OXYGEN COMPRESSOR, TYPE: WT3-400G-0L, ORDER NO.: TH-16-2200; MFR: KAJI TECH. CORPORATION | PC | 0 | 0 | CONSUMABLES | C | PD | 3020 | ERSA | OTHERS |  |  |  | EX
048837 | PSR048837 | Yes | SPRING, GARTER, P/N 27, FOR OXYGEN COMPRESSOR, TYPE: WT3-400G-0L, ORDER NO.: TH-16-2200; MFR: KAJI TECH. CORPORATION | SPRING, GARTER, P/N 27, FOR OXYGEN COMPRESSOR, TYPE: WT3-400G-0L, ORDER NO.: TH-16-2200; MFR: KAJI TECH. CORPORATION | PC | 0 | 0 | CONSUMABLES | C | PD | 3020 | ERSA | OTHERS |  |  |  | EX
045569 | PSR045569 | Yes | SPRING, JAW, P/N 10, MATERIAL: SS316; FOR CF TUYERE BOX; REFERENCE DRAWING: SPB-TA-PAS-01/15; MFR: SPB METALCASTERS, COIMBATORE-641006, INDIA | SPRING, JAW, P/N 10, MATERIAL: SS316; FOR CF TUYERE BOX; REFERENCE DRAWING: SPB-TA-PAS-01/15; MFR: SPB METALCASTERS, COIMBATORE-641006, INDIA | PC | 0 | 0 | CRITICAL | B | PD | 5920 | ERSA | OTHERS |  |  |  | EX |  |  | SPB METAL CASTERS
038278 | PSR038278 | Yes | SPRING, MATERIAL: 304, SPARE CODE: C0510.6.1.13; FOR LIME CREAM PUMP A/B, MFR: YIXING LINGGU PLASTIC EQUIPMENT CO., LTD | SPRING, MATERIAL: 304, SPARE CODE: C0510.6.1.13; FOR LIME CREAM PUMP A/B, MFR: YIXING LINGGU PLASTIC EQUIPMENT CO., LTD | PC | 0 | 0 | CONSUMABLES | C | PD | 3000 | ERSA | OTHERS |  |  |  | EX
661249 | PSR661249 | Yes | SPRING, MECHANICAL SEAL, P/N 477, MATERIAL: St/Halar; IDENT-NO. 477H27383BHF009; DIMENSIONS: DIAMETER 68/58X58; CHEMICAL PUMP TYPE/SIZE: NEPO 65-40-250 WTQ Q1Q1TT GV; SECTIONAL DRAWING NO. S 0777.002; MANUFACTURER: WERNERT-PUMPEN GmbH | SPRING, MECHANICAL SEAL, P/N 477, MATERIAL: St/Halar; IDENT-NO. 477H27383BHF009; DIMENSIONS: DIAMETER 68/58X58; CHEMICAL PUMP TYPE/SIZE: NEPO 65-40-250 WTQ Q1Q1TT GV; SECTIONAL DRAWING NO. S 0777.002; MANUFACTURER: WERNERT-PUMPEN GmbH | PC | 0 | 0 | CONSUMABLES | C | PD | 5920 | ERSA | OTHERS | 477 | 0003000366 | WERNERT H UND CO KG ORERHAUSENER ST | EX
495161 | PSR495161 | Yes | SPRING, MECHANICAL SEAL, P/N 477C20873BHF009, FOR PUMP TYPE NKP 125-315/0, SERIAL NO. 920095/1, MAKER: WERNERT-PUMPEN GMBH, GERMANY. | SPRING, MECHANICAL SEAL, P/N 477C20873BHF009, FOR PUMP TYPE NKP 125-315/0, SERIAL NO. 920095/1, MAKER: WERNERT-PUMPEN GMBH, GERMANY. | PC | 0 | 0 | CONSUMABLES | C | PD | 3000 | ERSA | OTHERS |  |  |  | EX |  |  | WERNERT - PUMPEN GMBH
038771 | PSR038771 | Yes | SPRING, ø8 X 100 X 192, SS2387, EN 10270-1, DOCUMENT NO.: 6002985; POSITION NO.: 9, REFERENCE DRAWING NO.: 6026725; FOR DE CHAMBER SEALING, STEAM DRYER, MFR: KUMERA | SPRING, ø8 X 100 X 192, SS2387, EN 10270-1, DOCUMENT NO.: 6002985; POSITION NO.: 9, REFERENCE DRAWING NO.: 6026725; FOR DE CHAMBER SEALING, STEAM DRYER, MFR: KUMERA | PC | 0 | 0 | CONSUMABLES | B | PD | 5920 | ERSA | OTHERS |  |  |  | EX |  |  | KUMERA CORPORATION
035724 | PSR035724 | Yes | SPRING, P/N 0312M.50001, 1ST AND 2ND SPRING, MATERIAL: 17-7PH, SPARE CODE: A0701.1.15, 96 PCS/SET; FOR DISCHARGE VALVE OXYGEN COMPRESSOR (ZW-33.9/10), MFR: HANG ZHOU HANGYANG COMPRESSOR CO.,LTD | SPRING, P/N 0312M.50001, 1ST AND 2ND SPRING, MATERIAL: 17-7PH, SPARE CODE: A0701.1.15, 96 PCS/SET; FOR DISCHARGE VALVE OXYGEN COMPRESSOR (ZW-33.9/10), MFR: HANG ZHOU HANGYANG COMPRESSOR CO.,LTD | SE | 1 | 2 | CONSUMABLES | B | V1 | 3020 | ERSA | OTHERS |  |  |  | HB |  |  | POWER KEY ENTERPRISE LIMITED
029030 | PSR029030 | Yes | SPRING, P/N 0332B.100007, SPARE CODE: A0701.2.23, 12 PCS./SET, MATERIAL: STAINLESS STEEL; FOR NITROGEN COMPRESSOR MODEL ZW-17 Y547CK, MFR: HANGZHOU HANGYANG CO. LTD. | SPRING, P/N 0332B.100007, SPARE CODE: A0701.2.23, 12 PCS./SET, MATERIAL: STAINLESS STEEL; FOR NITROGEN COMPRESSOR MODEL ZW-17 Y547CK, MFR: HANGZHOU HANGYANG CO. LTD. | SE | 0 | 0 | CONSUMABLES | C | PD | 3020 | ERSA | OTHERS |  |  |  | EX |  |  | GENERAL EXPORTATION (H.K.) CO., LTD.
039704 | PSR039704 | Yes | SPRING, P/N 707, REFERENCE DRAWING NO.: GHS034234; FOR OIL PUMP ASSEMBLY, TYPE: HG-R2T-42; 4000 LI/HR CAP. TAG: OP-C13; MFR: KOSAKA LABORATORY LTD. | SPRING, P/N 707, REFERENCE DRAWING NO.: GHS034234; FOR OIL PUMP ASSEMBLY, TYPE: HG-R2T-42; 4000 LI/HR CAP. TAG: OP-C13; MFR: KOSAKA LABORATORY LTD. | PC | 0 | 0 | CONSUMABLES | C | PD | 3000 | ERSA | OTHERS |  |  |  | EX
948642 | PSR948642 | Yes | SPRING, P/N CD360633, FOR INSTRUMENT AIR COMPRESSOR, STROKE: 9", MODEL: WN112SF-55KW, LUBRICATION-FREE, SINGLE STAGE, MFR: ISHIKAWAJIMA-HARIMA HEAVY | SPRING, P/N CD360633, FOR INSTRUMENT AIR COMPRESSOR, STROKE: 9", MODEL: WN112SF-55KW, LUBRICATION-FREE, SINGLE STAGE, MFR: ISHIKAWAJIMA-HARIMA HEAVY | PC | 0 | 0 | CRITICAL | A | PD | 3020 | ERSA | OTHERS |  |  |  | EX |  |  | KOKUSAI COMMERCE CO., LTD.
029022 | PSR029022 | Yes | SPRING, P/N HT.HY74-51-04, SPARE CODE: A0701.2.13, 32 PCS./SET, MATERIAL: 17-7PH; FOR NITROGEN COMPRESSOR MODEL ZW-17 Y547CK, MFR: HANGZHOU HANGYANG CO. LTD. | SPRING, P/N HT.HY74-51-04, SPARE CODE: A0701.2.13, 32 PCS./SET, MATERIAL: 17-7PH; FOR NITROGEN COMPRESSOR MODEL ZW-17 Y547CK, MFR: HANGZHOU HANGYANG CO. LTD. | SE | 0 | 0 | CONSUMABLES | C | PD | 3020 | ERSA | OTHERS |  |  |  | EX |  |  | POWER KEY ENTERPRISE LIMITED
029024 | PSR029024 | Yes | SPRING, P/N HT.HY74-52-04, SPARE CODE: A0701.2.17, 16 PCS./SET, MATERIAL: 17-7PH; FOR NITROGEN COMPRESSOR MODEL ZW-17 Y547CK, MFR: HANGZHOU HANGYANG CO. LTD. | SPRING, P/N HT.HY74-52-04, SPARE CODE: A0701.2.17, 16 PCS./SET, MATERIAL: 17-7PH; FOR NITROGEN COMPRESSOR MODEL ZW-17 Y547CK, MFR: HANGZHOU HANGYANG CO. LTD. | SE | 0 | 0 | CONSUMABLES | C | PD | 3020 | ERSA | OTHERS |  |  |  | EX
951549 | PSR951549 | Yes | SPRING, P/N W2Z2.60006, FOR OIL FILTER ASSEMBLY OF OXYGEN COMPRESSOR (ZW-33.9/10), MFR: HANG ZHOU HANGYANG COMPRESSOR CO.,LTD | SPRING, P/N W2Z2.60006, FOR OIL FILTER ASSEMBLY OF OXYGEN COMPRESSOR (ZW-33.9/10), MFR: HANG ZHOU HANGYANG COMPRESSOR CO.,LTD | PC | 0 | 0 | CONSUMABLES | C | PD | 3020 | ERSA | OTHERS |  |  |  | EX
945865 | PSR945865 | Yes | SPRING, P/N W3Z3.5.50008, MATERIAL: 70 STEEL WIRE II, POSITION NO.: 30, FOR GEAR OIL PUMP, FOR NITROGEN COMPRESSOR MODEL ZW-17 Y547CK, REFERENCE DRAWING NO.: W2Z3.5P.20000, MFR: HANG ZHOU HANGYANG COMPRESSOR CO., LTD | SPRING, P/N W3Z3.5.50008, MATERIAL: 70 STEEL WIRE II, POSITION NO.: 30, FOR GEAR OIL PUMP, FOR NITROGEN COMPRESSOR MODEL ZW-17 Y547CK, REFERENCE DRAWING NO.: W2Z3.5P.20000, MFR: HANG ZHOU HANGYANG COMPRESSOR CO., LTD | PC | 0 | 0 | CRITICAL | B | PD | 3000 | ERSA | OTHERS |  |  |  | EX
029032 | PSR029032 | Yes | SPRING, P/N W3Z3.5.90003, SPARE CODE: A0701.2.26, 4 PCS./SET, MATERIAL: STAINLESS STEEL; FOR NITROGEN COMPRESSOR MODEL ZW-17 Y547CK, MFR: HANGZHOU HANGYANG CO. LTD. | SPRING, P/N W3Z3.5.90003, SPARE CODE: A0701.2.26, 4 PCS./SET, MATERIAL: STAINLESS STEEL; FOR NITROGEN COMPRESSOR MODEL ZW-17 Y547CK, MFR: HANGZHOU HANGYANG CO. LTD. | SE | 2 | 3 | CONSUMABLES | B | V1 | 3020 | ERSA | OTHERS |  |  |  | HB |  |  | GENERAL EXPORTATION (H.K.) CO., LTD.
048367 | PSR048367 | Yes | SPRING, PASAR REFERENCE DRAWING NO.: P-D-M-0900, DIMENSION: 50 MM O.D X 27 MM I.D X 70 MM LENGTH WITH 5 MM X 11.5 MM SPRING RECTANGULAR BAR; MATERIALS SPECIFICATION: SUP6 (JIS G4801) EQUIVALENT TO 59Si7 (ISO 683-14) | SPRING, PASAR REFERENCE DRAWING NO.: P-D-M-0900, DIMENSION: 50 MM O.D X 27 MM I.D X 70 MM LENGTH WITH 5 MM X 11.5 MM SPRING RECTANGULAR BAR; MATERIALS SPECIFICATION: SUP6 (JIS G4801) EQUIVALENT TO 59Si7 (ISO 683-14) , FOR POROUS PLUG - ANODE FURNACE | PC | 0 | 0 | CONSUMABLES | C | PD | 5920 | ERSA | OTHERS |  |  |  | EX
045671 | PSR045671 | Yes | SPRING, PLUM BLOSSOM, FOR MAIN DRIVE SYSTEM; TYPE NO: LM8, SPAREPART FOR CATHODE PLATE ROLLER LEVELLER MACHINE MODEL NO: ZEYE ZW44-5X1401 | SPRING, PLUM BLOSSOM, FOR MAIN DRIVE SYSTEM; TYPE NO: LM8, SPAREPART FOR CATHODE PLATE ROLLER LEVELLER MACHINE MODEL NO: ZEYE ZW44-5X1401 | PC | 0 | 0 | CONSUMABLES | C | PD | 5920 | ERSA | OTHERS |  |  |  | EX |  |  | GENERAL EXPORTATION (H.K.) CO., LTD.
045673 | PSR045673 | Yes | SPRING, PLUM BLOSSOM, FOR MILL SYSTEM; TYPE NO: LM4, SPAREPART FOR CATHODE PLATE ROLLER LEVELLER MACHINE MODEL NO: ZEYE ZW44-5X1401 | SPRING, PLUM BLOSSOM, FOR MILL SYSTEM; TYPE NO: LM4, SPAREPART FOR CATHODE PLATE ROLLER LEVELLER MACHINE MODEL NO: ZEYE ZW44-5X1401 | PC | 0 | 0 | CONSUMABLES | C | PD | 5920 | ERSA | OTHERS |  |  |  | EX |  |  | GENERAL EXPORTATION (H.K.) CO., LTD.
036779 | PSR036779 | Yes | SPRING, REAR, P/N 2-12, SPARE CODE: A0604.36.17, DRAWING NO.: CN0536-NP-M-(VM-0604-MP-01), MODEL: GJZKK2461B, MFR: ANSHAN HEAVY DUTY MINING MACHINERIES | SPRING, REAR, P/N 2-12, SPARE CODE: A0604.36.17, DRAWING NO.: CN0536-NP-M-(VM-0604-MP-01), MODEL: GJZKK2461B, MFR: ANSHAN HEAVY DUTY MINING MACHINERIES | PC | 0 | 0 | CONSUMABLES | C | PD | 5920 | ERSA | OTHERS |  |  |  | EX
030111 | PSR030111 | Yes | SPRING, RUBBER, COMPOSITE, O.D. 155 mm, I.D. 62 mm, LENGTH: 286 mm, MATERIAL: RUBBER, SPARE CODE: A0202.8.1; FOR Q;300T/H VIBRATING SCREEN, MFR: ANSHAN HEAVY DUTY MINING MACHINERY | SPRING, RUBBER, COMPOSITE, O.D. 155 mm, I.D. 62 mm, LENGTH: 286 mm, MATERIAL: RUBBER, SPARE CODE: A0202.8.1; FOR Q;300T/H VIBRATING SCREEN, MFR: ANSHAN HEAVY DUTY MINING MACHINERY | PC | 0 | 0 | CONSUMABLES | B | PD | 5920 | ERSA | OTHERS |  |  |  | EX |  |  | CHINA NERIN ENGINEERING CO., LTD.
029285 | PSR029285 | Yes | SPRING, SCRAPER RING, P/N CD110613; FOR SOOT AIR COMPRESSOR MODEL JOY-WN 114H, MFR: ISHIKAWAJIMA-HARIMA HEAVY IND., CO., LTD., JAPAN. | SPRING, SCRAPER RING, P/N CD110613; FOR SOOT AIR COMPRESSOR MODEL JOY-WN 114H, MFR: ISHIKAWAJIMA-HARIMA HEAVY IND., CO., LTD., JAPAN. | PC | 0 | 0 | CONSUMABLES | C | PD | 3020 | ERSA | OTHERS |  |  |  | EX
032439 | PSR032439 | Yes | PSRLT-9.83-MN-SPRING, SNAKE, P/N JHB1150-24, MATERIAL: SPRING STEELS, SPARE CODE: A0504.3.7; FOR CIRCULATING PUMP FOR DRY TOWER, Q: 1150 m3/H, H: 24 m, MFR: KUNMING JIAHE SCIENCE & TECH. CO. LTD | SPRING, SNAKE, P/N JHB1150-24, MATERIAL: SPRING STEELS, SPARE CODE: A0504.3.7; FOR CIRCULATING PUMP FOR DRY TOWER, Q: 1150 m3/H, H: 24 m, MFR: KUNMING JIAHE SCIENCE & TECH. CO. LTD | SE | 0 | 0 | CONSUMABLES | C | PD | 3000 | ERSA | OTHERS |  |  |  | EX |  |  | CHINA NERIN ENGINEERING CO., LTD.
032445 | PSR032445 | Yes | PSRLT-9.83-MN-SPRING, SNAKE, P/N JHB1400-24, MATERIAL: SPRING STEELS, SPARE CODE: A0504.4.7; FOR CIRCULATING FOR 1ST ABSORPTION TOWER, Q: 1400 m3/H, H: 24 m, MFR: KUNMING JIAHE SCIENCE & TECH. CO. LTD | SPRING, SNAKE, P/N JHB1400-24, MATERIAL: SPRING STEELS, SPARE CODE: A0504.4.7; FOR CIRCULATING FOR 1ST ABSORPTION TOWER, Q: 1400 m3/H, H: 24 m, MFR: KUNMING JIAHE SCIENCE & TECH. CO. LTD | SE | 0 | 0 | CONSUMABLES | C | PD | 5920 | ERSA | OTHERS |  |  |  | EX
054474 | PSR054474 | Yes | SPRING, TENSION, FREE LENGTH: 41MM, LENGTH HOOK BOTH SIDE: 10MM, OD: 12MM, TOTAL LENGTH: 63MM, WIRE DIAMETER: 1.9, NO. OF COILS: 20, MATERIAL: STAINLESS STEEL 316L, FOR CARBON BRUSH MOTOR 6400 KW, 3.3KV, 4P, S/N 8210300, MFR: TOSHIBA | SPRING, TENSION, FREE LENGTH: 41MM, LENGTH HOOK BOTH SIDE: 10MM, OD: 12MM, TOTAL LENGTH: 63MM, WIRE DIAMETER: 1.9, NO. OF COILS: 20, MATERIAL: STAINLESS STEEL 316L, FOR CARBON BRUSH MOTOR 6400 KW, 3.3KV, 4P, S/N 8210300, MFR: TOSHIBA | PC | 0 | 0 | CONSUMABLES | B | PD | 5920 | ERSA | OTHERS |  |  |  | EX |  |  | BRAJSEAL TRADING
054478 | PSR054478 | Yes | SPRING, TENSION, FREE LENGTH: 50MM, LENGTH HOOK BOTH SIDE: 20MM, OD: 12MM, TOTAL LENGTH: 92MM, WIRE DIAMETER: 1.9, NO. OF COILS: 17, MATERIAL: STAINLESS STEEL 316L, FOR CARBON BRUSH MOTOR 630KW, 3.3KV, 8P, S/N 10691545, MFR: TOSHIBA | SPRING, TENSION, FREE LENGTH: 50MM, LENGTH HOOK BOTH SIDE: 20MM, OD: 12MM, TOTAL LENGTH: 92MM, WIRE DIAMETER: 1.9, NO. OF COILS: 17, MATERIAL: STAINLESS STEEL 316L, FOR CARBON BRUSH MOTOR 630KW, 3.3KV, 8P, S/N 10691545, MFR: TOSHIBA | PC | 0 | 0 | CONSUMABLES | B | PD | 5920 | ERSA | OTHERS |  |  |  | EX |  |  | BRAJSEAL TRADING
544189 | PSR544189 | Yes | SPRING, VALVE, CODE NO. 5058, DISCHARGE VALVE FIRST STAGE, FOR LABYRINTH-PISTON OXYGEN COMPRESSOR TYPE 2D140-2A, SERIAL NO. 7508, MAKER: SULZER-BURCKHARDT, REF. SPARE PARTS CODE LIST NO. 131-7508-2D140-2A, SPARE PARTS BOOK Co-131-7508de- | SPRING, VALVE, CODE NO. 5058, DISCHARGE VALVE FIRST STAGE, FOR LABYRINTH-PISTON OXYGEN COMPRESSOR TYPE 2D140-2A, SERIAL NO. 7508, MAKER: SULZER-BURCKHARDT, REF. SPARE PARTS CODE LIST NO. 131-7508-2D140-2A, SPARE PARTS BOOK Co-131-7508de- 2D140-2A | PC | 0 | 0 | CONSUMABLES | C | PD | 3020 | ERSA | OTHERS |  |  |  | EX
544194 | PSR544194 | Yes | SPRING, VALVE, CODE NO. 5158, DISCHARGE VALVE SECOND STAGE, FOR LABYRINTH-PISTON OXYGEN COMPRESSOR TYPE 2D140-2A, SERIAL NO. 7508, MAKER: SULZER-BURCKHARDT, REF. SPARE PARTS CODE LIST NO. 131-7508-2D140-2A, SPARE PARTS BOOK Co-131-7508de- | SPRING, VALVE, CODE NO. 5158, DISCHARGE VALVE SECOND STAGE, FOR LABYRINTH-PISTON OXYGEN COMPRESSOR TYPE 2D140-2A, SERIAL NO. 7508, MAKER: SULZER-BURCKHARDT, REF. SPARE PARTS CODE LIST NO. 131-7508-2D140-2A, SPARE PARTS BOOK Co-131-7508de- 2D140-2A | PC | 0 | 0 | CONSUMABLES | C | PD | 3020 | ERSA | OTHERS |  |  |  | EX
015287 | PSR015287 | Yes | SPRING, VALVE, INNER, P/N E122009, H.P. DISCHARGE VALVE, 4-3/8 2-RING TYPE, DRWG. ITEM # 8, AIR COMPRESSOR, CLASSIFICATION: 9F, MODEL: WN114H, STROKE: 9, LUBRICATION-FREE, SINGLE STAGE, MFR: ISHIKAWAJIMA-HARIMA HEAVY INDUSTRIES | SPRING, VALVE, INNER, P/N E122009, H.P. DISCHARGE VALVE, 4-3/8 2-RING TYPE, DRWG. ITEM # 8, AIR COMPRESSOR, CLASSIFICATION: 9F, MODEL: WN114H, STROKE: 9, LUBRICATION-FREE, SINGLE STAGE, MFR: ISHIKAWAJIMA-HARIMA HEAVY INDUSTRIES CO., LTD., JAPAN | PC | 0 | 0 | CONSUMABLES | C | PD | 2240 | ERSA | OTHERS |  |  |  | EX
945683 | PSR945683 | Yes | SPRING, VALVE, P/N 0367.100003, MATERIAL: 1Cr18Ni2Mo2Ti, POSITION NO. 10, FOR DISCHARGE VALVE ASSEMBLY, OXYGEN COMPRESSOR: ZW-33.9/10, REFERENCE DRAWING NO.: 0315.70000, MFR: HANG ZHOU HANGYANG COMPRESSOR CO., LTD | SPRING, VALVE, P/N 0367.100003, MATERIAL: 1Cr18Ni2Mo2Ti, POSITION NO. 10, FOR DISCHARGE VALVE ASSEMBLY, OXYGEN COMPRESSOR: ZW-33.9/10, REFERENCE DRAWING NO.: 0315.70000, MFR: HANG ZHOU HANGYANG COMPRESSOR CO., LTD | PC | 0 | 0 | CRITICAL | B | PD | 2240 | ERSA | OTHERS |  |  |  | EX
042747 | PSR042747 | Yes | SPRING, VALVE, P/N 0367.90005, MATERIAL: 1Cr18Ni12Mo2Ti, POSITION NO.: 9, REFERENCE DWG NO.: 0315.60000; FOR SUCTION VALVE ASSEMBLY, OXYGEN COMPRESSOR (ZW-33.9/10); MFR: HANG ZHOU HANGYANG COMPRESSOR CO., LTD | SPRING, VALVE, P/N 0367.90005, MATERIAL: 1Cr18Ni12Mo2Ti, POSITION NO.: 9, REFERENCE DWG NO.: 0315.60000; FOR SUCTION VALVE ASSEMBLY, OXYGEN COMPRESSOR (ZW-33.9/10); MFR: HANG ZHOU HANGYANG COMPRESSOR CO., LTD | PC | 2 | 4 | CONSUMABLES | B | V1 | 2240 | ERSA | OTHERS |  |  |  | HB |  |  | GENERAL EXPORTATION (H.K.) CO., LTD.
020845 | PSR020845 | Yes | SPRING, VALVE, P/N F422002, OUTER, 6-7/8” DISCHARGE VALVE, MFR: ISHIKAWAJIMA-HARIMA HEAVY INDUSTRIES CO., LTD., JAPAN | SPRING, VALVE, P/N F422002, OUTER, 6-7/8” DISCHARGE VALVE, MFR: ISHIKAWAJIMA-HARIMA HEAVY INDUSTRIES CO., LTD., JAPAN | PC | 0 | 0 | CONSUMABLES | C | PD | 5920 | ERSA | OTHERS |  |  |  | EX
020844 | PSR020844 | Yes | SPRING, VALVE, P/N F422003, CENTER, 6-7/8” DISCHARGE VALVE, MFR: ISHIKAWAJIMA-HARIMA HEAVY INDUSTRIES CO., LTD., JAPAN | SPRING, VALVE, P/N F422003, CENTER, 6-7/8” DISCHARGE VALVE, MFR: ISHIKAWAJIMA-HARIMA HEAVY INDUSTRIES CO., LTD., JAPAN | PC | 0 | 0 | CONSUMABLES | C | PD | 5920 | ERSA | OTHERS |  |  |  | EX
020843 | PSR020843 | Yes | SPRING, VALVE, P/N F422004, INNER, 6-7/8” DISCHARGE VALVE, MFR: ISHIKAWAJIMA-HARIMA HEAVY INDUSTRIES CO., LTD., JAPAN | SPRING, VALVE, P/N F422004, INNER, 6-7/8” DISCHARGE VALVE, MFR: ISHIKAWAJIMA-HARIMA HEAVY INDUSTRIES CO., LTD., JAPAN | PC | 0 | 0 | CONSUMABLES | C | PD | 5920 | ERSA | OTHERS |  |  |  | EX
020846 | PSR020846 | Yes | SPRING, VALVE, P/N F522002, LARGE OUTER, 6-7/8” DISCHARGE VALVE, MFR: ISHIKAWAJIMA-HARIMA HEAVY INDUSTRIES CO., LTD., JAPAN | SPRING, VALVE, P/N F522002, LARGE OUTER, 6-7/8” DISCHARGE VALVE, MFR: ISHIKAWAJIMA-HARIMA HEAVY INDUSTRIES CO., LTD., JAPAN | PC | 0 | 0 | CONSUMABLES | C | PD | 5920 | ERSA | OTHERS |  |  |  | EX
948666 | PSR948666 | Yes | SPRING, VALVE, P/N TSP8S154U-12855, MATERIAL: SUS304WPB, FOR 1ST STAGE SUCTION VALVE OF NITROGEN COMPRESSOR, TYPE: YD2-220G-OL, ORDER NO: TH-16-2199, DWG NO.: UM311212, MFR: KAJI TECH. CORPORATION | SPRING, VALVE, P/N TSP8S154U-12855, MATERIAL: SUS304WPB, FOR 1ST STAGE SUCTION VALVE OF NITROGEN COMPRESSOR, TYPE: YD2-220G-OL, ORDER NO: TH-16-2199, DWG NO.: UM311212, MFR: KAJI TECH. CORPORATION | PC | 0 | 0 | CRITICAL | B | PD | 3020 | ERSA | OTHERS |  |  |  | EX
948674 | PSR948674 | Yes | SPRING, VALVE, P/N VALSPRH119S3U-9155, MATERIAL: SUS410M, FOR 2ND STAGE SUCTION VALVE OF NITROGEN COMPRESSOR, TYPE: YD2-220G-OL, ORDER NO: TH-16-2199, DWG NO.: UM401821, MFR: KAJI TECH. CORPORATION | SPRING, VALVE, P/N VALSPRH119S3U-9155, MATERIAL: SUS410M, FOR 2ND STAGE SUCTION VALVE OF NITROGEN COMPRESSOR, TYPE: YD2-220G-OL, ORDER NO: TH-16-2199, DWG NO.: UM401821, MFR: KAJI TECH. CORPORATION | PC | 0 | 0 | CRITICAL | B | PD | 3020 | ERSA | OTHERS |  |  |  | EX
051826 | PSR051826 | Yes | PSRLT-11.74-MN-SPRING, WAVE, P/N 105613950C; FOR INSTRUMENT AIR COMPRESSOR CP-202, MODEL: DSP-22AR611 X1, MFG NO. U1179037, MFR: KANSAI, HITACHI, LTD. | SPRING, WAVE, P/N 105613950C; FOR INSTRUMENT AIR COMPRESSOR CP-202, MODEL: DSP-22AR611 X1, MFG NO. U1179037, MFR: KANSAI, HITACHI, LTD. | PC | 0 | 0 | CONSUMABLES | C | PD | 3020 | ERSA | OTHERS | 105613950C | 0003000004 | HITACHI | EX |  |  | BENGAR INDUSTRIAL CORPORATION
056112 | PSR056112 | Yes | SPRING, WAVE, P/N 48413950, FOR VPSA4 INSTRUMENT AIR COMPRESSOR MODEL: DSP-55ATR6N, MFG.NO. U1199001, MFR: HITACHI | SPRING, WAVE, P/N 48413950, FOR VPSA4 INSTRUMENT AIR COMPRESSOR MODEL: DSP-55ATR6N, MFG.NO. U1199001, MFR: HITACHI | PC | 0 | 0 | CONSUMABLES | B | PD | 3020 | ERSA | OTHERS | P/N: 48413950, MODEL: DSP-55ATR6N, MFG.NO. U1199001 | 0003000004 | HITACHI | EX
048238 | PSR048238 | Yes | SPRING, WIRE, MATERIAL TYPE: SS 17-7 PH HIGH STRENGTH AND GENERAL PURPOSE CORROSION RESISTANCE, EXTENSION, LOAD: 50 KGS, BODY LENGTH: 30 MM, LENGTH INSIDE HOOK: 67 MM, WIRE DIA.: 2 MM, OUTER DIA.: 21 MM | SPRING, WIRE, MATERIAL TYPE: SS 17-7 PH HIGH STRENGTH AND GENERAL PURPOSE CORROSION RESISTANCE, EXTENSION, LOAD: 50 KGS, BODY LENGTH: 30 MM, LENGTH INSIDE HOOK: 67 MM, WIRE DIA.: 2 MM, OUTER DIA.: 21 MM ; FOR NERIN SPRING HAMMER HA-0304-TE-01, (INCLUDE MATERIAL CERTIFICATE) | PC | 0 | 0 | CONSUMABLES | B | PD | 5920 | ERSA | OTHERS |  |  |  | EX
035861 | PSR035861 | Yes | SPRING, WIRE, OUTOTEC MATERIAL NO.: N048374935; POSITION NO.: 6, REFERENCE DRAWING NO.: LF - 9999 A045611; FOR AGITATOR, SCREW FEEDER, MFR: RAUTE PRECISION | SPRING, WIRE, OUTOTEC MATERIAL NO.: N048374935; POSITION NO.: 6, REFERENCE DRAWING NO.: LF - 9999 A045611; FOR AGITATOR, SCREW FEEDER, MFR: RAUTE PRECISION | PC | 0 | 0 | CONSUMABLES | C | PD | 5920 | ERSA | OTHERS |  |  |  | EX
144492 | PSR144492 | Yes | SPRING,6MMDX35MMDX78MM,SWPASPRING, SWPA, 6.0 MM D X 35.0 MM OD X 78.0 MM L, FOR OIL COMBUSTION. | SPRING,6MMDX35MMDX78MM,SWPASPRING, SWPA, 6.0 MM D X 35.0 MM OD X 78.0 MM L, FOR OIL COMBUSTION. | PC | 0 | 0 | CONSUMABLES | B | PD | 5920 | ERSA | OTHERS |  |  |  | EX
062459 | PSR062459 | Yes | SPRING,CF,MESCO/NIPPON KAI HEAVY IND.SPRING, COIL DIA. = 43 MM, 1000 MM L, 218 MM OD X 144 MM ID;REFERENCE MESCO DWG. NO. DM 03009. | SPRING,CF,MESCO/NIPPON KAI HEAVY IND.SPRING, COIL DIA. = 43 MM, 1000 MM L, 218 MM OD X 144 MM ID;REFERENCE MESCO DWG. NO. DM 03009. | PC | 0 | 0 | CONSUMABLES | C | PD | 5920 | ERSA | OTHERS |  |  |  | EX
021730 | PSR021730 | Yes | SPRING,COIL,SUP-6,CONE DAMPER,MESCOSPRING, COIL, SUP-6, CONE DAMPER, REFERENCE MESCO DWG. NO. DM16001. | SPRING,COIL,SUP-6,CONE DAMPER,MESCOSPRING, COIL, SUP-6, CONE DAMPER, REFERENCE MESCO DWG. NO. DM16001. | PC | 0 | 0 | CONSUMABLES | C | PD | 5920 | ERSA | OTHERS |  |  |  | EX
339808 | PSR339808 | Yes | SPRING,COMPRESSION,6MMDX50MMIDX62MMODSPRING, COMPRESSION, W.D. = 6 MM, O.D. = 62 MM, F.D. = 50 MM;N.C. = 8, L = 100 MM. | SPRING,COMPRESSION,6MMDX50MMIDX62MMODSPRING, COMPRESSION, W.D. = 6 MM, O.D. = 62 MM, F.D. = 50 MM;N.C. = 8, L = 100 MM. | PC | 0 | 0 | CONSUMABLES | B | PD | 5920 | ERSA | OTHERS |  |  |  | EX
114169 | PSR114169 | Yes | SPRING,LS100-HY4,#8,CASTING CRANE | SPRING,LS100-HY4,#8,CASTING CRANE | PC | 0 | 0 | CONSUMABLES | B | PD | 5920 | ERSA | OTHERS |  |  |  | EX
180176 | PSR180176 | Yes | SPRING,SAFETY VALVE,VALVE NO.PSV-K45DSPRING, FOR SAFETY VALVE NO. PSV-K45D. | SPRING,SAFETY VALVE,VALVE NO.PSV-K45DSPRING, FOR SAFETY VALVE NO. PSV-K45D. | PC | 0 | 0 | CONSUMABLES | C | PD | 5920 | ERSA | OTHERS |  |  |  | EX
180205 | PSR180205 | Yes | SPRING,SAFETY VALVE,VALVE NO.PSV-K50BSPRING, FOR SAFETY VALVE NO. PSV-K50B. | SPRING,SAFETY VALVE,VALVE NO.PSV-K50BSPRING, FOR SAFETY VALVE NO. PSV-K50B. | PC | 0 | 0 | CONSUMABLES | C | PD | 5920 | ERSA | OTHERS |  |  |  | EX
306858 | PSR306858 | Yes | SPRING,VALVE,CENTER,4-3/4 3-RING VALVE,INLET & DISCHARGE,AIR COMP.MDL.JOY-WN112 | SPRING,VALVE,CENTER,4-3/4 3-RING VALVE,INLET & DISCHARGE,AIR COMP.MDL.JOY-WN112 | PC | 0 | 0 | CONSUMABLES | C | PD | 5920 | ERSA | OTHERS |  |  |  | EX
152458 | PSR152458 | Yes | SPRING,VALVE,INNER,4-3/4 3-RING VALVE,INLET & DISCHARGE,AIR COMP.MDL.JOY-WN112 | SPRING,VALVE,INNER,4-3/4 3-RING VALVE,INLET & DISCHARGE,AIR COMP.MDL.JOY-WN112 | PC | 0 | 0 | CONSUMABLES | C | PD | 5920 | ERSA | OTHERS |  |  |  | EX
402411 | PSR402411 | Yes | SPROCKET, A-TYPE, 13 TEETH, SINGLE ROW, FOR RS/ANSI ROLLER CHAIN NO. 100, PITCH: 31.75 MM; SINGLE STRAND, WITH STOCK BORE; WITHOUT HUB; ACCEPTABLE BRAND: TSUBAKI / FENNER / REYNOLDS / SKF | SPROCKET, A-TYPE, 13 TEETH, SINGLE ROW, FOR RS/ANSI ROLLER CHAIN NO. 100, PITCH: 31.75 MM; SINGLE STRAND, WITH STOCK BORE; WITHOUT HUB; ACCEPTABLE BRAND: TSUBAKI / FENNER / REYNOLDS / SKF | PC | 0 | 0 | CONSUMABLES | C | PD | 5920 | ERSA | OTHERS |  |  |  | EX
307079 | PSR307079 | Yes | SPROCKET, A-TYPE, 19 TEETH, FOR RS/ANSI ROLLER CHAIN NO. 120, PITCH: 38.10 MM; SINGLE ROW, WITH STOCK BORE; WITHOUT HUB; ACCEPTABLE BRAND: TSUBAKI / FENNER / REYNOLDS / SKF | SPROCKET, A-TYPE, 19 TEETH, FOR RS/ANSI ROLLER CHAIN NO. 120, PITCH: 38.10 MM; SINGLE ROW, WITH STOCK BORE; WITHOUT HUB; ACCEPTABLE BRAND: TSUBAKI / FENNER / REYNOLDS / SKF | PC | 0 | 0 | CONSUMABLES | B | PD | 5920 | ERSA | OTHERS |  |  |  | EX
576958 | PSR576958 | Yes | SPROCKET, A-TYPE, 21 TEETH,SINGLEROW,PITCH DIA.:340.84MM;OD:368MM;FOR RS/ANSI ROLLER CHAIN NO. 160, PITCH: 50.80MM; WITH STOCK BORE; WITHOUT HUB; ACCEPTABLE BRAND: TSUBAKI / FENNER / REYNOLDS / SKF | SPROCKET, A-TYPE, 21 TEETH,SINGLEROW,PITCH DIA.:340.84MM;OD:368MM;FOR RS/ANSI ROLLER CHAIN NO. 160, PITCH: 50.80MM; WITH STOCK BORE; WITHOUT HUB; ACCEPTABLE BRAND: TSUBAKI / FENNER / REYNOLDS / SKF | PC | 0 | 0 | CONSUMABLES | B | PD | 5920 | ERSA | OTHERS |  |  |  | EX
387268 | PSR387268 | Yes | SPROCKET, A-TYPE, 26 TEETH,SINGLEROW,PITCH DIA.:158.04MM;OD:168MM;FOR RS/ANSI ROLLER CHAIN NO. 60, PITCH: 19.05MM; WITH STOCK BORE; WITHOUT HUB; ACCEPTABLE BRAND: TSUBAKI / FENNER / REYNOLDS / SKF | SPROCKET, A-TYPE, 26 TEETH,SINGLEROW,PITCH DIA.:158.04MM;OD:168MM;FOR RS/ANSI ROLLER CHAIN NO. 60, PITCH: 19.05MM; WITH STOCK BORE; WITHOUT HUB; ACCEPTABLE BRAND: TSUBAKI / FENNER / REYNOLDS / SKF | PC | 0 | 0 | CONSUMABLES | C | PD | 5920 | ERSA | OTHERS |  |  |  | EX
648479 | PSR648479 | Yes | SPROCKET, A-TYPE, 36 TEETH, RS 60-2,Z36,TWO ROWS; ACCEPTABLE BRAND: TSUBAKI / FENNER / REYNOLDS / SKF | SPROCKET, A-TYPE, 36 TEETH, RS 60-2,Z36,TWO ROWS; ACCEPTABLE BRAND: TSUBAKI / FENNER / REYNOLDS / SKF | PC | 0 | 0 | CRITICAL | B | PD | 5920 | ERSA | OTHERS |  |  |  | EX
023512 | PSR023512 | Yes | SPROCKET, B-TYPE, 11 TEETH, DOUBLE ROW, FOR RS/ANSI ROLLER CHAIN NO. 80, WITH STOCK BORE AND INTEGRAL HUB ON ONE SIDE; ACCEPTABLE BRAND: TSUBAKI / FENNER / REYNOLDS / SKF | SPROCKET, B-TYPE, 11 TEETH, DOUBLE ROW, FOR RS/ANSI ROLLER CHAIN NO. 80, WITH STOCK BORE AND INTEGRAL HUB ON ONE SIDE; ACCEPTABLE BRAND: TSUBAKI / FENNER / REYNOLDS / SKF | PC | 1 | 1 | CONSUMABLES | B | V1 | 5920 | ERSA | OTHERS |  |  |  | HB |  |  | INNOMOTION CORPORATION
354941 | PSR354941 | Yes | SPROCKET, B-TYPE, 12 TEETH, RS 60-2,Z12,SS41,WHEELSPROCKET, STANDARD, 12 TEETH, TYPE B, DOUBLE ROW, STOCK BORE;PITCH DIA. = 73.60 MM; OUTSIDE DIA. = 83 MM; HUB LENGTH = 32 MM; MATERIAL = S35C; HEAT TREATED TEET | SPROCKET, B-TYPE, 12 TEETH, RS 60-2,Z12,SS41,WHEELSPROCKET, STANDARD, 12 TEETH, TYPE B, DOUBLE ROW, STOCK BORE;PITCH DIA. = 73.60 MM; OUTSIDE DIA. = 83 MM; HUB LENGTH = 32 MM; MATERIAL = S35C; HEAT TREATED TEET ; ACCEPTABLE BRAND: TSUBAKI / FENNER / REYNOLDS / SKF | PC | 0 | 0 | CRITICAL | B | PD | 5920 | ERSA | OTHERS |  |  |  | EX
077585 | PSR077585 | Yes | SPROCKET, B-TYPE, 15 TEETH, SINGLE ROW, FOR RS/ANSI ROLLER CHAIN NO. 100, PITCH: 31.75 MM; SINGLE STRAND, WITH STOCK BORE AND WELDED HUB ON ONE SIDE; ACCEPTABLE BRAND: TSUBAKI / FENNER / REYNOLDS / SKF | SPROCKET, B-TYPE, 15 TEETH, SINGLE ROW, FOR RS/ANSI ROLLER CHAIN NO. 100, PITCH: 31.75 MM; SINGLE STRAND, WITH STOCK BORE AND WELDED HUB ON ONE SIDE; ACCEPTABLE BRAND: TSUBAKI / FENNER / REYNOLDS / SKF | PC | 3 | 5 | CONSUMABLES | B | V1 | 5920 | ERSA | OTHERS |  |  |  | HB |  |  | FUJI TRADING CO., LTD.
273307 | PSR273307 | Yes | SPROCKET, B-TYPE, 16 TEETH, FOR RS/ANSI ROLLER CHAIN NO. 80, PITCH: 25.40 MM, SINGLE STRAND, WITH STOCK BORE AND INTEGRAL HUB ON ONE SIDE; ACCEPTABLE BRAND: TSUBAKI / FENNER / REYNOLDS / SKF | SPROCKET, B-TYPE, 16 TEETH, FOR RS/ANSI ROLLER CHAIN NO. 80, PITCH: 25.40 MM, SINGLE STRAND, WITH STOCK BORE AND INTEGRAL HUB ON ONE SIDE; ACCEPTABLE BRAND: TSUBAKI / FENNER / REYNOLDS / SKF | PC | 0 | 0 | CONSUMABLES | B | PD | 5920 | ERSA | OTHERS |  |  |  | EX |  |  | FUJI TRADING CO., LTD.
245307 | PSR245307 | Yes | SPROCKET, B-TYPE, 16 TEETH, MATERIAL: SAE 4140 ALLOY STEEL; FOR RS/ANSI ROLLER CHAIN NO. 140, PITCH: 44.45 MM; SINGLE STRAND, WITH STOCK BORE AND INTEGRAL HUB ON ONE SIDE; ACCEPTABLE BRAND: TSUBAKI / FENNER / REYNOLDS / SKF | SPROCKET, B-TYPE, 16 TEETH, MATERIAL: SAE 4140 ALLOY STEEL; FOR RS/ANSI ROLLER CHAIN NO. 140, PITCH: 44.45 MM; SINGLE STRAND, WITH STOCK BORE AND INTEGRAL HUB ON ONE SIDE; ACCEPTABLE BRAND: TSUBAKI / FENNER / REYNOLDS / SKF | PC | 0 | 0 | CONSUMABLES | C | PD | 5920 | ERSA | OTHERS |  |  |  | EX |  |  | SEVERO SY LING, INC.
323586 | PSR323586 | Yes | SPROCKET, B-TYPE, 16 TEETH, SINGLE ROW, PITCH DIA.: 162.74 MM; O.D.: 179 MM. MATERIAL: SAE 4140 ALLOY STEEL; FOR RS/ANSI ROLLER CHAIN NO. 100, PITCH: 31.75 MM; WITH INTEGRAL HUB ON ONE SIDE; HUB OD: 110 MM | SPROCKET, B-TYPE, 16 TEETH, SINGLE ROW, PITCH DIA.: 162.74 MM; O.D.: 179 MM. MATERIAL: SAE 4140 ALLOY STEEL; FOR RS/ANSI ROLLER CHAIN NO. 100, PITCH: 31.75 MM; WITH INTEGRAL HUB ON ONE SIDE; HUB OD: 110 MM ; HUB LENGTH: 50 MM; WITH STOCK BORE; ACCEPTABLE BRAND: TSUBAKI / FENNER / REYNOLDS / SKF | PC | 0 | 0 | CRITICAL | B | PD | 5920 | ERSA | OTHERS |  |  |  | EX
043154 | PSR043154 | Yes | SPROCKET, B-TYPE, 17 TEETH, DOUBLE ROW, FOR RS/ANSI ROLLER CHAIN NO. 100-2, WITH STOCK BORE AND INTEGRAL HUB ON ONE SIDE; ACCEPTABLE BRAND: TSUBAKI / FENNER / REYNOLDS / SKF | SPROCKET, B-TYPE, 17 TEETH, DOUBLE ROW, FOR RS/ANSI ROLLER CHAIN NO. 100-2, WITH STOCK BORE AND INTEGRAL HUB ON ONE SIDE; ACCEPTABLE BRAND: TSUBAKI / FENNER / REYNOLDS / SKF | PC | 0 | 0 | CONSUMABLES | C | PD | 5920 | ERSA | OTHERS |  |  |  | EX |  |  | FUJI TRADING CO., LTD.
944716 | PSR944716 | Yes | SPROCKET, B-TYPE, 17 TEETH, SINGLE ROW, PITCH CIRCULAR DIAMETER: 207.35 MM; O.D.: 227 MM; FOR RS/ANSI ROLLER CHAIN NO. 120, PITCH: 38.10 MM; WITH STOCK BORE AND INTEGRAL HUB ON ONE SIDE; HUB O.D.: 117 MM; HUB LENGTH: 63 MM | SPROCKET, B-TYPE, 17 TEETH, SINGLE ROW, PITCH CIRCULAR DIAMETER: 207.35 MM; O.D.: 227 MM; FOR RS/ANSI ROLLER CHAIN NO. 120, PITCH: 38.10 MM; WITH STOCK BORE AND INTEGRAL HUB ON ONE SIDE; HUB O.D.: 117 MM; HUB LENGTH: 63 MM | PC | 1 | 2 | CONSUMABLES | B | V1 | 5920 | ERSA | OTHERS |  |  |  | HB |  |  | FUJI TRADING CO., LTD.
387124 | PSR387124 | Yes | SPROCKET, B-TYPE, 17 TEETH,SINGLEROW,PITCH DIA.:172.79MM;OD:189MM;FOR RS/ANSI ROLLER CHAIN NO. 100, PITCH: 31.75MM; WITH INTEGRAL HUB ON ONE SIDE; HUB OD: 107MM; HUB LENGTH: 50MM; WITH STOCK BORE | SPROCKET, B-TYPE, 17 TEETH,SINGLEROW,PITCH DIA.:172.79MM;OD:189MM;FOR RS/ANSI ROLLER CHAIN NO. 100, PITCH: 31.75MM; WITH INTEGRAL HUB ON ONE SIDE; HUB OD: 107MM; HUB LENGTH: 50MM; WITH STOCK BORE ; ACCEPTABLE BRAND: TSUBAKI / FENNER / REYNOLDS / SKF | PC | 2 | 2 | CONSUMABLES | B | V1 | 5920 | ERSA | OTHERS |  |  |  | HB |  |  | FUJI TRADING CO., LTD.
077298 | PSR077298 | Yes | SPROCKET, B-TYPE, 18 TEETH, SINGLE ROW, FOR RS/ANSI ROLLER CHAIN NO. 80, SINGLE STRAND, PITCH DIA.: 146.27 MM; O.D.: 159 MM; PITCH: 25.40 MM; WITH INTEGRAL HUB ON ONE SIDE; HUB O.D.: 93 MM; HUB LENGTH: 40 MM; WITH STOCK BORE; ACCEPTABLE | SPROCKET, B-TYPE, 18 TEETH, SINGLE ROW, FOR RS/ANSI ROLLER CHAIN NO. 80, SINGLE STRAND, PITCH DIA.: 146.27 MM; O.D.: 159 MM; PITCH: 25.40 MM; WITH INTEGRAL HUB ON ONE SIDE; HUB O.D.: 93 MM; HUB LENGTH: 40 MM; WITH STOCK BORE; ACCEPTABLE BRAND: TSUBAKI / FENNER / REYNOLDS / SKF | PC | 0 | 0 | CONSUMABLES | B | PD | 5920 | ERSA | OTHERS |  |  |  | EX |  |  | GY INDUSTRIAL MILL SUPPLY CORP.
077401 | PSR077401 | Yes | SPROCKET, B-TYPE, 19 TEETH, FOR RS/ANSI ROLLER CHAIN NO. 100, PITCH: 31.75 MM; SINGLE STRAND, WITH STOCK BORE AND INTEGRAL HUB ON ONE SIDE; ACCEPTABLE BRAND: TSUBAKI / FENNER / REYNOLDS / SKF | SPROCKET, B-TYPE, 19 TEETH, FOR RS/ANSI ROLLER CHAIN NO. 100, PITCH: 31.75 MM; SINGLE STRAND, WITH STOCK BORE AND INTEGRAL HUB ON ONE SIDE; ACCEPTABLE BRAND: TSUBAKI / FENNER / REYNOLDS / SKF | PC | 3 | 6 | CONSUMABLES | B | V1 | 5920 | ERSA | OTHERS |  |  |  | HB |  |  | FUJI TRADING CO., LTD.
349479 | PSR349479 | Yes | SPROCKET, B-TYPE, 19 TEETH, FOR RS/ANSI ROLLER CHAIN NO. 120, PITCH: 38.10 mm; SINGLE STRAND, WITH STOCK BORE AND INTEGRAL HUB ON ONE SIDE; ACCEPTABLE BRAND: TSUBAKI / FENNER / REYNOLDS / SKF | SPROCKET, B-TYPE, 19 TEETH, FOR RS/ANSI ROLLER CHAIN NO. 120, PITCH: 38.10 mm; SINGLE STRAND, WITH STOCK BORE AND INTEGRAL HUB ON ONE SIDE; ACCEPTABLE BRAND: TSUBAKI / FENNER / REYNOLDS / SKF | PC | 0 | 0 | CONSUMABLES | B | PD | 5920 | ERSA | OTHERS |  |  |  | EX
077421 | PSR077421 | Yes | SPROCKET, B-TYPE, 19 TEETH, FOR RS/ANSI ROLLER CHAIN NO. 160, PITCH: 50.80 MM; SINGLE STRAND, WITH STOCK BORE AND INTEGRAL HUB ON ONE SIDE; ACCEPTABLE BRAND: TSUBAKI / FENNER / REYNOLDS / SKF | SPROCKET, B-TYPE, 19 TEETH, FOR RS/ANSI ROLLER CHAIN NO. 160, PITCH: 50.80 MM; SINGLE STRAND, WITH STOCK BORE AND INTEGRAL HUB ON ONE SIDE; ACCEPTABLE BRAND: TSUBAKI / FENNER / REYNOLDS / SKF | PC | 2 | 3 | CONSUMABLES | B | V1 | 5920 | ERSA | OTHERS |  |  |  | HB |  |  | FUJI TRADING CO., LTD.
244775 | PSR244775 | Yes | SPROCKET, B-TYPE, 20 TEETH, MATERIAL: SAE 4140 ALLOY STEEL; FOR RS/ANSI ROLLER CHAIN NO. 80, PITCH: 25.40 MM; SINGLE STRAND, WITH STOCK BORE AND WELDED HUB ON ONE SIDE; ACCEPTABLE BRAND: TSUBAKI / FENNER / REYNOLDS / SKF | SPROCKET, B-TYPE, 20 TEETH, MATERIAL: SAE 4140 ALLOY STEEL; FOR RS/ANSI ROLLER CHAIN NO. 80, PITCH: 25.40 MM; SINGLE STRAND, WITH STOCK BORE AND WELDED HUB ON ONE SIDE; ACCEPTABLE BRAND: TSUBAKI / FENNER / REYNOLDS / SKF | PC | 0 | 0 | CONSUMABLES | B | PD | 5920 | ERSA | OTHERS |  |  |  | EX |  |  | FUJI TRADING CO., LTD.
023593 | PSR023593 | Yes | SPROCKET, B-TYPE, 20 TEETH, SINGLE ROW, PITCH DIA.: 202.96 mm; O.D.: 220 mm, MATERIAL: SAE 4140 ALLOY STEEL; FOR RS/ANSI ROLLER CHAIN NO. 100, PITCH: 31.75 mm; WITH INTEGRAL HUB ON ONE SIDE; HUB OD: 130 mm | SPROCKET, B-TYPE, 20 TEETH, SINGLE ROW, PITCH DIA.: 202.96 mm; O.D.: 220 mm, MATERIAL: SAE 4140 ALLOY STEEL; FOR RS/ANSI ROLLER CHAIN NO. 100, PITCH: 31.75 mm; WITH INTEGRAL HUB ON ONE SIDE; HUB OD: 130 mm ; HUB LENGTH: 50 mm; WITH STOCK BORE; ACCEPTABLE BRAND: TSUBAKI / FENNER / REYNOLDS / SKF | PC | 1 | 2 | CONSUMABLES | B | V1 | 5920 | ERSA | OTHERS |  |  |  | HB |  |  | FUJI TRADING CO., LTD.
077283 | PSR077283 | Yes | SPROCKET, B-TYPE, 20 TEETH, SINGLE ROW, PITCH DIA.: 202.96 mm; O.D.: 220 mm; FOR RS/ANSI ROLLER CHAIN NO. 100, PITCH: 31.75 mm; WITH INTEGRAL HUB ON ONE SIDE; HUB OD: 107 mm; HUB LENGTH: 50 mm; WITH STOCK BORE; ACCEPTABLE BRAND: | SPROCKET, B-TYPE, 20 TEETH, SINGLE ROW, PITCH DIA.: 202.96 mm; O.D.: 220 mm; FOR RS/ANSI ROLLER CHAIN NO. 100, PITCH: 31.75 mm; WITH INTEGRAL HUB ON ONE SIDE; HUB OD: 107 mm; HUB LENGTH: 50 mm; WITH STOCK BORE; ACCEPTABLE BRAND: TSUBAKI / FENNER / REYNOLDS / SKF | PC | 0 | 0 | CONSUMABLES | C | PD | 5920 | ERSA | OTHERS |  |  |  | EX
023511 | PSR023511 | Yes | SPROCKET, B-TYPE, 21 TEETH, DOUBLE ROW, FOR RS/ANSI ROLLER CHAIN NO. 80, WITH STOCK BORE AND INTEGRAL HUB ON ONE SIDE; ACCEPTABLE BRAND: TSUBAKI / FENNER / REYNOLDS / SKF | SPROCKET, B-TYPE, 21 TEETH, DOUBLE ROW, FOR RS/ANSI ROLLER CHAIN NO. 80, WITH STOCK BORE AND INTEGRAL HUB ON ONE SIDE; ACCEPTABLE BRAND: TSUBAKI / FENNER / REYNOLDS / SKF | PC | 2 | 4 | CONSUMABLES | B | V1 | 5920 | ERSA | OTHERS |  |  |  | HB |  |  | FUJI TRADING CO., LTD.
427881 | PSR427881 | Yes | SPROCKET, B-TYPE, 21 TEETH, FOR RS/ANSI ROLLER CHAIN NO. 120, PITCH: 38.10 MM, SINGLE STRAND, WITH STOCK BORE AND WELDED HUB ON ONE SIDE; ACCEPTABLE BRAND: TSUBAKI / FENNER / REYNOLDS / SKF | SPROCKET, B-TYPE, 21 TEETH, FOR RS/ANSI ROLLER CHAIN NO. 120, PITCH: 38.10 MM, SINGLE STRAND, WITH STOCK BORE AND WELDED HUB ON ONE SIDE; ACCEPTABLE BRAND: TSUBAKI / FENNER / REYNOLDS / SKF | PC | 1 | 1 | CONSUMABLES | B | V1 | 5920 | ERSA | OTHERS |  |  |  | HB |  |  | FUJI TRADING CO., LTD.
249894 | PSR249894 | Yes | SPROCKET, B-TYPE, 21 TEETH, SINGLE ROW, FOR RS/ANSI ROLLER CHAIN NO. 80, SINGLE STRAND, PITCH DIAMETER: 170.42 mm; O.D.: 184 mm; PITCH: 25.40 mm; WITH STOCK BORE AND WELDED HUB ON ONE SIDE; HUB SIZE: 93 mm DIAMETER X 40 mm LONG. | SPROCKET, B-TYPE, 21 TEETH, SINGLE ROW, FOR RS/ANSI ROLLER CHAIN NO. 80, SINGLE STRAND, PITCH DIAMETER: 170.42 mm; O.D.: 184 mm; PITCH: 25.40 mm; WITH STOCK BORE AND WELDED HUB ON ONE SIDE; HUB SIZE: 93 mm DIAMETER X 40 mm LONG. ; ACCEPTABLE BRAND: TSUBAKI / FENNER / REYNOLDS / SKF | PC | 0 | 0 | CONSUMABLES | B | PD | 5920 | ERSA | OTHERS |  |  |  | EX |  |  | FUJI TRADING CO., LTD.
244755 | PSR244755 | Yes | SPROCKET, B-TYPE, 21 TEETH, SINGLEROW, PITCH DIAMETER: 340.84 MM; O.D.:.368.MM;.FOR RS/ANSI ROLLER CHAIN NO. 160, PITCH: 50.80.MM, WITH STOCK BORE AND INTEGRAL HUB ON ONE SIDE; HUB O.D.: 147.MM; HUB LENGTH: 71 MM; ACCEPTABLE BRAND: | SPROCKET, B-TYPE, 21 TEETH, SINGLEROW, PITCH DIAMETER: 340.84 MM; O.D.:.368.MM;.FOR RS/ANSI ROLLER CHAIN NO. 160, PITCH: 50.80.MM, WITH STOCK BORE AND INTEGRAL HUB ON ONE SIDE; HUB O.D.: 147.MM; HUB LENGTH: 71 MM; ACCEPTABLE BRAND: TSUBAKI / FENNER / REYNOLDS / SKF | PC | 0 | 0 | CONSUMABLES | B | PD | 5920 | ERSA | OTHERS |  |  |  | EX
077327 | PSR077327 | Yes | SPROCKET, B-TYPE, 21 TEETH,DOUBLEROW,PITCH DIA.:213.03MM;OD:230MM;FOR RS/ANSI ROLLER CHAIN NO. 100, PITCH: 31.75MM; WITH STOCK BORE AND WELDED HUB ON ONE SIDE; HUB OD: 127MM; HUB LENGTH: 90MM; ACCEPTABLE BRAND: TSUBAKI / FENNER / | SPROCKET, B-TYPE, 21 TEETH,DOUBLEROW,PITCH DIA.:213.03MM;OD:230MM;FOR RS/ANSI ROLLER CHAIN NO. 100, PITCH: 31.75MM; WITH STOCK BORE AND WELDED HUB ON ONE SIDE; HUB OD: 127MM; HUB LENGTH: 90MM; ACCEPTABLE BRAND: TSUBAKI / FENNER / REYNOLDS / SKF | PC | 0 | 0 | CONSUMABLES | C | PD | 5920 | ERSA | OTHERS |  |  |  | EX
036602 | PSR036602 | Yes | SPROCKET, B-TYPE, 22 TEETH, DOUBLE ROW; FOR RS/ANSI ROLLER CHAIN NO. 50-2, WITH INTEGRAL HUB ON ONE SIDE (STOCK BORE); ACCEPTABLE BRAND: TSUBAKI / FENNER / REYNOLDS / SKF | SPROCKET, B-TYPE, 22 TEETH, DOUBLE ROW; FOR RS/ANSI ROLLER CHAIN NO. 50-2, WITH INTEGRAL HUB ON ONE SIDE (STOCK BORE); ACCEPTABLE BRAND: TSUBAKI / FENNER / REYNOLDS / SKF | PC | 0 | 0 | CONSUMABLES | B | PD | 5920 | ERSA | OTHERS |  |  |  | EX
349464 | PSR349464 | Yes | SPROCKET, B-TYPE, 22 TEETH, FOR RS/ANSI ROLLER CHAIN NO. 140, PITCH: 44.45 MM; SINGLE STRAND, WITH STOCK BORE AND WELDED HUB ON ONE SIDE; ACCEPTABLE BRAND: TSUBAKI / FENNER / REYNOLDS / SKF | SPROCKET, B-TYPE, 22 TEETH, FOR RS/ANSI ROLLER CHAIN NO. 140, PITCH: 44.45 MM; SINGLE STRAND, WITH STOCK BORE AND WELDED HUB ON ONE SIDE; ACCEPTABLE BRAND: TSUBAKI / FENNER / REYNOLDS / SKF | PC | 0 | 0 | CONSUMABLES | B | PD | 5920 | ERSA | OTHERS |  |  |  | EX
249889 | PSR249889 | Yes | SPROCKET, B-TYPE, 22 TEETH, SINGLE ROW, FOR RS/ANSI ROLLER CHAIN NO. 80, PITCH: 25.4 MM; SINGLE STRAND, WITH WELDED HUB ON ONE SIDE; WITH STOCK BORE; ACCEPTABLE BRAND: TSUBAKI / FENNER / REYNOLDS / SKF | SPROCKET, B-TYPE, 22 TEETH, SINGLE ROW, FOR RS/ANSI ROLLER CHAIN NO. 80, PITCH: 25.4 MM; SINGLE STRAND, WITH WELDED HUB ON ONE SIDE; WITH STOCK BORE; ACCEPTABLE BRAND: TSUBAKI / FENNER / REYNOLDS / SKF | PC | 0 | 0 | CONSUMABLES | B | PD | 5920 | ERSA | OTHERS |  |  |  | EX
483925 | PSR483925 | Yes | SPROCKET, B-TYPE, 22 TEETH, SINGLEROW, PITCH DIA.: 267.72 MM; OD: 288 MM; FOR RS/ANSI ROLLER CHAIN NO. 120, PITCH: 38.10MM; WITH STOCK BORE AND WELDED HUB ON ONE SIDE; HUB OD: 127MM; HUB LENGTH: 63MM | SPROCKET, B-TYPE, 22 TEETH, SINGLEROW, PITCH DIA.: 267.72 MM; OD: 288 MM; FOR RS/ANSI ROLLER CHAIN NO. 120, PITCH: 38.10MM; WITH STOCK BORE AND WELDED HUB ON ONE SIDE; HUB OD: 127MM; HUB LENGTH: 63MM ; ACCEPTABLE BRAND: TSUBAKI / FENNER / REYNOLDS / SKF | PC | 0 | 0 | CONSUMABLES | B | PD | 5920 | ERSA | OTHERS |  |  |  | EX
349444 | PSR349444 | Yes | SPROCKET, B-TYPE, 24 TEETH, FOR RS/ANSI ROLLER CHAIN NO. 160, PITCH: 50.80 MM; SINGLE STRAND, WITH STOCK BORE AND WELDED HUB ON ONE SIDE; ACCEPTABLE BRAND: TSUBAKI / FENNER / REYNOLDS / SKF | SPROCKET, B-TYPE, 24 TEETH, FOR RS/ANSI ROLLER CHAIN NO. 160, PITCH: 50.80 MM; SINGLE STRAND, WITH STOCK BORE AND WELDED HUB ON ONE SIDE; ACCEPTABLE BRAND: TSUBAKI / FENNER / REYNOLDS / SKF | PC | 0 | 0 | CRITICAL | B | PD | 5920 | ERSA | OTHERS |  |  |  | EX |  |  | FUJI TRADING CO., LTD.
244700 | PSR244700 | Yes | SPROCKET, B-TYPE, 27 TEETH, MATERIAL: SAE 4140 ALLOY STEEL; FOR RS/ANSI ROLLER CHAIN NO. 60, PITCH: 19.05 MM, SINGLE STRAND, WITH STOCK BORE AND WELDED HUB ON ONE SIDE; ACCEPTABLE BRAND: TSUBAKI / FENNER / REYNOLDS / SKF | SPROCKET, B-TYPE, 27 TEETH, MATERIAL: SAE 4140 ALLOY STEEL; FOR RS/ANSI ROLLER CHAIN NO. 60, PITCH: 19.05 MM, SINGLE STRAND, WITH STOCK BORE AND WELDED HUB ON ONE SIDE; ACCEPTABLE BRAND: TSUBAKI / FENNER / REYNOLDS / SKF | PC | 0 | 0 | CONSUMABLES | C | PD | 5920 | ERSA | OTHERS |  |  |  | EX
349508 | PSR349508 | Yes | SPROCKET, B-TYPE, 28 TEETH, SINGLE ROW, FOR RS/ANSI ROLLER CHAIN NO. 120, PITCH DIA.: 340.29 MM; OD: 361 MM; PITCH: 38.10MM; WITH STOCK BORE AND WELDED HUB ON ONE SIDE; HUB OD: 137MM; HUB LENGTH: 71MM | SPROCKET, B-TYPE, 28 TEETH, SINGLE ROW, FOR RS/ANSI ROLLER CHAIN NO. 120, PITCH DIA.: 340.29 MM; OD: 361 MM; PITCH: 38.10MM; WITH STOCK BORE AND WELDED HUB ON ONE SIDE; HUB OD: 137MM; HUB LENGTH: 71MM ; ACCEPTABLE BRAND: TSUBAKI / FENNER / REYNOLDS / SKF | PC | 0 | 0 | CONSUMABLES | B | PD | 5920 | ERSA | OTHERS |  |  |  | EX |  |  | GUAN YIAC HARDWARE
301655 | PSR301655 | Yes | SPROCKET, B-TYPE, 35 TEETH, MATERIAL: SAE 4140 ALLOY STEEL; FOR RS/ANSI ROLLER CHAIN NO. 100, PITCH: 31.75 MM, SINGLE STRAND, WITH STOCK BORE AND HUB ON ONE SIDE; ACCEPTABLE BRAND: TSUBAKI / FENNER / REYNOLDS / SKF | SPROCKET, B-TYPE, 35 TEETH, MATERIAL: SAE 4140 ALLOY STEEL; FOR RS/ANSI ROLLER CHAIN NO. 100, PITCH: 31.75 MM, SINGLE STRAND, WITH STOCK BORE AND HUB ON ONE SIDE; ACCEPTABLE BRAND: TSUBAKI / FENNER / REYNOLDS / SKF | PC | 2 | 2 | CONSUMABLES | B | V1 | 5920 | ERSA | OTHERS |  |  |  | HB |  |  | FUJI TRADING CO., LTD.
036011 | PSR036011 | Yes | SPROCKET, B-TYPE, 36 TEETH, DOUBLE ROW; FOR RS/ANSI ROLLER CHAIN NO. 50-2, WITH INTEGRAL HUB ON ONE SIDE (STOCK BORE); ACCEPTABLE BRAND: TSUBAKI / FENNER / REYNOLDS / SKF | SPROCKET, B-TYPE, 36 TEETH, DOUBLE ROW; FOR RS/ANSI ROLLER CHAIN NO. 50-2, WITH INTEGRAL HUB ON ONE SIDE (STOCK BORE); ACCEPTABLE BRAND: TSUBAKI / FENNER / REYNOLDS / SKF | PC | 0 | 0 | CONSUMABLES | C | PD | 5920 | ERSA | OTHERS |  |  |  | EX
043155 | PSR043155 | Yes | SPROCKET, B-TYPE, 39 TEETH, DOUBLE ROW, FOR RS/ANSI ROLLER CHAIN NO. 100-2, WITH STOCK BORE AND INTEGRAL HUB ON ONE SIDE; ACCEPTABLE BRAND: TSUBAKI / FENNER / REYNOLDS / SKF | SPROCKET, B-TYPE, 39 TEETH, DOUBLE ROW, FOR RS/ANSI ROLLER CHAIN NO. 100-2, WITH STOCK BORE AND INTEGRAL HUB ON ONE SIDE; ACCEPTABLE BRAND: TSUBAKI / FENNER / REYNOLDS / SKF | PC | 0 | 0 | CONSUMABLES | C | PD | 5920 | ERSA | OTHERS |  |  |  | EX |  |  | INNOMOTION CORPORATION
415378 | PSR415378 | Yes | SPROCKET, B-TYPE, 40 TEETH, SINGLEROW, PITCH DIA.: 404.67 mm, O.D.: 422 mm; FOR RS/ANSI ROLLER CHAIN NO. 100, PITCH: 31.75 mm; WITH STOCK BORE AND WELDED HUB ON ONE SIDE; HUB O.D.: 127 mm; HUB LENGTH: 63 mm | SPROCKET, B-TYPE, 40 TEETH, SINGLEROW, PITCH DIA.: 404.67 mm, O.D.: 422 mm; FOR RS/ANSI ROLLER CHAIN NO. 100, PITCH: 31.75 mm; WITH STOCK BORE AND WELDED HUB ON ONE SIDE; HUB O.D.: 127 mm; HUB LENGTH: 63 mm ; ACCEPTABLE BRAND: TSUBAKI / FENNER / REYNOLDS / SKF | PC | 0 | 0 | CONSUMABLES | A | PD | 5920 | ERSA | OTHERS |  |  |  | EX
372721 | PSR372721 | Yes | SPROCKET, B-TYPE, 45 TEETH, MATERIAL: SAE 4140 ALLOY STEEL; FOR RS/ANSI ROLLER CHAIN NO. 60, PITCH: 19.05 MM, SINGLE STRAND, WITH STOCK BORE AND WELDED HUB ON ONE SIDE; ACCEPTABLE BRAND: TSUBAKI / FENNER / REYNOLDS / SKF | SPROCKET, B-TYPE, 45 TEETH, MATERIAL: SAE 4140 ALLOY STEEL; FOR RS/ANSI ROLLER CHAIN NO. 60, PITCH: 19.05 MM, SINGLE STRAND, WITH STOCK BORE AND WELDED HUB ON ONE SIDE; ACCEPTABLE BRAND: TSUBAKI / FENNER / REYNOLDS / SKF | PC | 0 | 0 | CONSUMABLES | C | PD | 5920 | ERSA | OTHERS |  |  |  | EX
944717 | PSR944717 | Yes | SPROCKET, B-TYPE, 46 TEETH, SINGLE ROW FOR RS/ANSI ROLLER CHAIN NO.120,PITCH: 38.10MM; WITH INTEGRAL HUB ON THE SIDE,WITH STOCK BORE | SPROCKET, B-TYPE, 46 TEETH, SINGLE ROW FOR RS/ANSI ROLLER CHAIN NO.120,PITCH: 38.10MM; WITH INTEGRAL HUB ON THE SIDE,WITH STOCK BORE | PC | 1 | 2 | CONSUMABLES | B | V1 | 5920 | ERSA | OTHERS |  |  |  | HB |  |  | FUJI TRADING CO., LTD.
602379 | PSR602379 | Yes | SPROCKET, B-TYPE, 48 TEETH,SINGLEROW,PITCH DIA.:485.45MM;OD:503MM;FOR RS/ANSI ROLLER CHAIN NO. 100, PITCH: 31.75MM; WITH STOCK BORE AND WELDED HUB ON ONE SIDE; HUB OD: 127MM; HUB LENGTH: 63MM | SPROCKET, B-TYPE, 48 TEETH,SINGLEROW,PITCH DIA.:485.45MM;OD:503MM;FOR RS/ANSI ROLLER CHAIN NO. 100, PITCH: 31.75MM; WITH STOCK BORE AND WELDED HUB ON ONE SIDE; HUB OD: 127MM; HUB LENGTH: 63MM ; ACCEPTABLE BRAND: TSUBAKI / FENNER / REYNOLDS / SKF | PC | 0 | 0 | CONSUMABLES | A | PD | 5920 | ERSA | OTHERS |  |  |  | EX
382481 | PSR382481 | Yes | SPROCKET, B-TYPE, 54 TEETH, SINGLE ROW, PITCH DIA.: 655.26 mm; O.D.: 677 mm; FOR RS / ANSI ROLLER CHAIN NO. 120, PITCH: 38.10 mm; WITH STOCK BORE AND WELDED HUB ON ONE SIDE; HUB O.D.: 147 mm; HUB LENGTH: 100 mm | SPROCKET, B-TYPE, 54 TEETH, SINGLE ROW, PITCH DIA.: 655.26 mm; O.D.: 677 mm; FOR RS / ANSI ROLLER CHAIN NO. 120, PITCH: 38.10 mm; WITH STOCK BORE AND WELDED HUB ON ONE SIDE; HUB O.D.: 147 mm; HUB LENGTH: 100 mm ; ACCEPTABLE BRAND: TSUBAKI / FENNER / REYNOLDS / SKF | PC | 1 | 1 | CONSUMABLES | B | V1 | 5920 | ERSA | OTHERS |  |  |  | HB |  |  | INNOMOTION CORPORATION
077307 | PSR077307 | Yes | SPROCKET, B-TYPE, 60 TEETH, SINGLE ROW, PITCH DIAMETER: 485.33 MM; O.D.: 500 MM, MATERIAL: SAE 4140 ALLOY STEEL; FOR RS/ANSI ROLLER CHAIN NO. 80, PITCH: 25.40 MM; WITH WELDED HUB ON ONE SIDE; HUB O.D.: 117 MM | SPROCKET, B-TYPE, 60 TEETH, SINGLE ROW, PITCH DIAMETER: 485.33 MM; O.D.: 500 MM, MATERIAL: SAE 4140 ALLOY STEEL; FOR RS/ANSI ROLLER CHAIN NO. 80, PITCH: 25.40 MM; WITH WELDED HUB ON ONE SIDE; HUB O.D.: 117 MM ; HUB LENGTH: 50 MM; WITH STOCK BORE; ACCEPTABLE BRAND: TSUBAKI / FENNER / REYNOLDS / SKF | PC | 0 | 0 | CONSUMABLES | B | PD | 5920 | ERSA | OTHERS |  |  |  | EX |  |  | FUJI TRADING CO., LTD.
249998 | PSR249998 | Yes | SPROCKET, B-TYPE, 70 TEETH, SINGLE ROW, PITCH DIA.: 566.15 mm; O.D.: 581 mm; FOR RS/ANSI ROLLER CHAIN NO. 80, PITCH: 25.40 mm; WITH WELDED HUB ON ONE SIDE; HUB O.D.: 127 mm; HUB LENGTH: 63 mm; WITH STOCK BORE. | SPROCKET, B-TYPE, 70 TEETH, SINGLE ROW, PITCH DIA.: 566.15 mm; O.D.: 581 mm; FOR RS/ANSI ROLLER CHAIN NO. 80, PITCH: 25.40 mm; WITH WELDED HUB ON ONE SIDE; HUB O.D.: 127 mm; HUB LENGTH: 63 mm; WITH STOCK BORE. ; ACCEPTABLE BRAND: TSUBAKI / FENNER / REYNOLDS / SKF | PC | 0 | 0 | CONSUMABLES | B | PD | 5920 | ERSA | OTHERS |  |  |  | EX |  |  | UP TOWN INDL SALES INC
015507 | PSR015507 | Yes | SPROCKET, B-TYPE, 73 TEETH, FOR RS / ANSI ROLLER CHAIN NO. 100 PITCHES: 31.75 mm; SINGLE STRAND, WITH STOCK BORE AND WELDED HUB ON ONE SIDE; ACCEPTABLE BRAND: TSUBAKI / FENNER / REYNOLDS / SKF | SPROCKET, B-TYPE, 73 TEETH, FOR RS / ANSI ROLLER CHAIN NO. 100 PITCHES: 31.75 mm; SINGLE STRAND, WITH STOCK BORE AND WELDED HUB ON ONE SIDE; ACCEPTABLE BRAND: TSUBAKI / FENNER / REYNOLDS / SKF | PC | 0 | 0 | CONSUMABLES | B | PD | 5920 | ERSA | OTHERS |  |  |  | EX
023510 | PSR023510 | Yes | SPROCKET, B-TYPE, DOUBLE ROW; 16 TEETH, FOR RS/ANSI ROLLER CHAIN NO. 80, WITH STOCK BORE AND INTEGRAL HUB ON ONE SIDE; ACCEPTABLE BRAND: TSUBAKI / FENNER / REYNOLDS / SKF | SPROCKET, B-TYPE, DOUBLE ROW; 16 TEETH, FOR RS/ANSI ROLLER CHAIN NO. 80, WITH STOCK BORE AND INTEGRAL HUB ON ONE SIDE; ACCEPTABLE BRAND: TSUBAKI / FENNER / REYNOLDS / SKF | PC | 3 | 5 | CONSUMABLES | B | V1 | 5920 | ERSA | OTHERS |  |  |  | HB |  |  | FUJI TRADING CO., LTD.
522109 | PSR522109 | Yes | SPROCKET, CHAIN, P/N 30, FOR APRON CONVEYOR, DWG. NO. B 54799, MFR: KOBUKURO IRON WORKS CO., LTD., JAPAN; REFERENCE MESCO DWG. NO. AM11028 | SPROCKET, CHAIN, P/N 30, FOR APRON CONVEYOR, DWG. NO. B 54799, MFR: KOBUKURO IRON WORKS CO., LTD., JAPAN; REFERENCE MESCO DWG. NO. AM11028 | PC | 0 | 0 | CONSUMABLES | C | PD | 5700 | ERSA | OTHERS |  |  |  | EX
038713 | PSR038713 | Yes | SPROCKET, CHAIN, RF10200, NO. OF TEETH: 8 TEETH; TYPE-C; WITH SHAFTING; MFR: TSUBAKIMOTO CHAIN CO. JAPAN | SPROCKET, CHAIN, RF10200, NO. OF TEETH: 8 TEETH; TYPE-C; WITH SHAFTING; MFR: TSUBAKIMOTO CHAIN CO. JAPAN | AY | 0 | 0 | CRITICAL | B | PD | 5920 | ERSA | OTHERS |  |  |  | EX
028054 | PSR028054 | Yes | SPROCKET, CHAIN, Z: 10, OUTOTEC MATERIAL NO.: 10304861, POSITION NO.: 11, REFERENCE DRAWING NO.: 10482396; FOR ANODE COLLECTING AND HANDLING SYSTEM 2, CHAIN CONVEYOR 2, TWIN M18 ANODE CASTING, MFR: OUTOTEC | SPROCKET, CHAIN, Z: 10, OUTOTEC MATERIAL NO.: 10304861, POSITION NO.: 11, REFERENCE DRAWING NO.: 10482396; FOR ANODE COLLECTING AND HANDLING SYSTEM 2, CHAIN CONVEYOR 2, TWIN M18 ANODE CASTING, MFR: OUTOTEC | PC | 0 | 0 | CONSUMABLES | C | PD | 5700 | ERSA | OTHERS |  |  |  | EX
578325 | PSR578325 | Yes | SPROCKET, C-TYPE, 18 TEETH, SINGLE ROW, FOR RS/ANSI ROLLER CHAIN NO. 100, PITCH: 31.75 MM, SINGLE STRAND, WITH STOCK BORE AND INTEGRAL HUB ON BOTH SIDES; ACCEPTABLE BRAND: TSUBAKI / FENNER / REYNOLDS / SKF | SPROCKET, C-TYPE, 18 TEETH, SINGLE ROW, FOR RS/ANSI ROLLER CHAIN NO. 100, PITCH: 31.75 MM, SINGLE STRAND, WITH STOCK BORE AND INTEGRAL HUB ON BOTH SIDES; ACCEPTABLE BRAND: TSUBAKI / FENNER / REYNOLDS / SKF | PC | 1 | 1 | CONSUMABLES | B | V1 | 5920 | ERSA | OTHERS |  |  |  | HB |  |  | FUJI TRADING CO., LTD.
077194 | PSR077194 | Yes | SPROCKET, C-TYPE, 21 TEETH, SINGLE ROW, FOR RS/ANSI NO. 80 ROLLER CHAIN, SINGLE STRAND, PITCH: 25.40 MM; WITH STOCK BORE AND WELDED HUB ON BOTH SIDES; ACCEPTABLE BRAND: TSUBAKI / FENNER / REYNOLDS / SKF | SPROCKET, C-TYPE, 21 TEETH, SINGLE ROW, FOR RS/ANSI NO. 80 ROLLER CHAIN, SINGLE STRAND, PITCH: 25.40 MM; WITH STOCK BORE AND WELDED HUB ON BOTH SIDES; ACCEPTABLE BRAND: TSUBAKI / FENNER / REYNOLDS / SKF | PC | 2 | 2 | CONSUMABLES | B | V1 | 5920 | ERSA | OTHERS |  |  |  | HB |  |  | INNOMOTION CORPORATION
582705 | PSR582705 | Yes | SPROCKET, C-TYPE, 21 TEETH, SINGLE ROW, FOR RS/ANSI ROLLER CHAIN NO. 100, PITCH: 31.75 MM, SINGLE STRAND, PITCH DIAMETER: 213.03 MM, O.D.: 230 MM, WITH STOCK BORE AND HUB ON BOTH SIDES; ACCEPTABLE BRAND: TSUBAKI / FENNER / REYNOLDS / SKF | SPROCKET, C-TYPE, 21 TEETH, SINGLE ROW, FOR RS/ANSI ROLLER CHAIN NO. 100, PITCH: 31.75 MM, SINGLE STRAND, PITCH DIAMETER: 213.03 MM, O.D.: 230 MM, WITH STOCK BORE AND HUB ON BOTH SIDES; ACCEPTABLE BRAND: TSUBAKI / FENNER / REYNOLDS / SKF | PC | 1 | 1 | CRITICAL | B | V1 | 5920 | ERSA | OTHERS |  |  |  | HB
249918 | PSR249918 | Yes | SPROCKET, C-TYPE, 26 TEETH, FOR RS/ANSI NO. 160 ROLLER CHAIN, PITCH: 50.80 MM; SINGLE STRAND, WITH STOCK BORE AND WELDED HUB ON BOTH SIDES; ACCEPTABLE BRAND: TSUBAKI / FENNER / REYNOLDS / SKF | SPROCKET, C-TYPE, 26 TEETH, FOR RS/ANSI NO. 160 ROLLER CHAIN, PITCH: 50.80 MM; SINGLE STRAND, WITH STOCK BORE AND WELDED HUB ON BOTH SIDES; ACCEPTABLE BRAND: TSUBAKI / FENNER / REYNOLDS / SKF | PC | 0 | 0 | CONSUMABLES | B | PD | 5920 | ERSA | OTHERS |  |  |  | EX
249958 | PSR249958 | Yes | SPROCKET, C-TYPE, 30 TEETH, SINGLE ROW, FOR RS/ANSI ROLLER CHAIN NO. 80, PITCH: 25.40 MM, SINGLE STRAND, WITH STOCK BORE AND HUB ON BOTH SIDES; ACCEPTABLE BRAND: TSUBAKI / FENNER / REYNOLDS / SKF | SPROCKET, C-TYPE, 30 TEETH, SINGLE ROW, FOR RS/ANSI ROLLER CHAIN NO. 80, PITCH: 25.40 MM, SINGLE STRAND, WITH STOCK BORE AND HUB ON BOTH SIDES; ACCEPTABLE BRAND: TSUBAKI / FENNER / REYNOLDS / SKF | PC | 0 | 0 | CONSUMABLES | B | PD | 5920 | ERSA | OTHERS |  |  |  | EX |  |  | GY INDUSTRIAL MILL SUPPLY CORP.
249938 | PSR249938 | Yes | SPROCKET, C-TYPE, 35 TEETH, SINGLE ROW, FOR RS/ANSI NO. 100 ROLLER CHAIN, PITCH: 31.75 MM; SINGLE STRAND, WITH STOCK BORE AND WELDED HUB ON BOTH SIDES; ACCEPTABLE BRAND: TSUBAKI / FENNER / REYNOLDS / SKF | SPROCKET, C-TYPE, 35 TEETH, SINGLE ROW, FOR RS/ANSI NO. 100 ROLLER CHAIN, PITCH: 31.75 MM; SINGLE STRAND, WITH STOCK BORE AND WELDED HUB ON BOTH SIDES; ACCEPTABLE BRAND: TSUBAKI / FENNER / REYNOLDS / SKF | PC | 0 | 0 | CONSUMABLES | B | PD | 5920 | ERSA | OTHERS |  |  |  | EX |  |  | FUJI TRADING CO., LTD.
249923 | PSR249923 | Yes | SPROCKET, C-TYPE, 35 TEETH,SINGLEROW,PITCH DIA.:495.88MM;OD:521MM;FOR RS/ANSI ROLLER CHAIN NO. 140, PITCH: 44.45MM; WITH STOCK BORE AND WELDED HUB ON BOTH SIDES; HUB OD: 157MM; ACCEPTABLE BRAND: TSUBAKI / FENNER / REYNOLDS / SKF | SPROCKET, C-TYPE, 35 TEETH,SINGLEROW,PITCH DIA.:495.88MM;OD:521MM;FOR RS/ANSI ROLLER CHAIN NO. 140, PITCH: 44.45MM; WITH STOCK BORE AND WELDED HUB ON BOTH SIDES; HUB OD: 157MM; ACCEPTABLE BRAND: TSUBAKI / FENNER / REYNOLDS / SKF | PC | 0 | 0 | CONSUMABLES | B | PD | 5920 | ERSA | OTHERS |  |  |  | EX
249943 | PSR249943 | Yes | SPROCKET, C-TYPE, 40 TEETH, SINGLE ROW, FOR RS/ANSI NO. 80 ROLLER CHAIN, PITCH: 25.40 MM; SINGLE STRAND, WITH STOCK BORE AND WELDED HUB ON BOTH SIDES; ACCEPTABLE BRAND: TSUBAKI / FENNER / REYNOLDS / SKF | SPROCKET, C-TYPE, 40 TEETH, SINGLE ROW, FOR RS/ANSI NO. 80 ROLLER CHAIN, PITCH: 25.40 MM; SINGLE STRAND, WITH STOCK BORE AND WELDED HUB ON BOTH SIDES; ACCEPTABLE BRAND: TSUBAKI / FENNER / REYNOLDS / SKF | PC | 0 | 0 | CONSUMABLES | B | PD | 5920 | ERSA | OTHERS |  |  |  | EX
077550 | PSR077550 | Yes | SPROCKET, C-TYPE, 60 TEETH, FOR RS/ANSI NO. 100 ROLLER CHAIN, SINGLE STRAND, PITCH: 31.75 MM; WITH STOCK BORE AND WELDED HUB ON BOTH SIDES; ACCEPTABLE BRAND: TSUBAKI / FENNER / REYNOLDS / SKF | SPROCKET, C-TYPE, 60 TEETH, FOR RS/ANSI NO. 100 ROLLER CHAIN, SINGLE STRAND, PITCH: 31.75 MM; WITH STOCK BORE AND WELDED HUB ON BOTH SIDES; ACCEPTABLE BRAND: TSUBAKI / FENNER / REYNOLDS / SKF | PC | 0 | 0 | CONSUMABLES | C | PD | 5920 | ERSA | OTHERS |  |  |  | EX
077243 | PSR077243 | Yes | SPROCKET, C-TYPE, 8 TEETH, RF17200M; ACCEPTABLE BRAND: TSUBAKI / FENNER / REYNOLDS / SKF | SPROCKET, C-TYPE, 8 TEETH, RF17200M; ACCEPTABLE BRAND: TSUBAKI / FENNER / REYNOLDS / SKF | PC | 0 | 0 | CONSUMABLES | C | PD | 5920 | ERSA | OTHERS |  |  |  | EX |  |  | INNOMOTION CORPORATION
038714 | PSR038714 | Yes | SPROCKET, DRAG CHAIN WHEEL, RF10200 WITH SHAFTING; MFR: TSUBAKIMOTO CHAIN CO. JAPAN | SPROCKET, DRAG CHAIN WHEEL, RF10200 WITH SHAFTING; MFR: TSUBAKIMOTO CHAIN CO. JAPAN | AY | 0 | 0 | CONSUMABLES | B | PD | 5920 | ERSA | OTHERS |  |  |  | EX
106843 | PSR106843 | Yes | SPROCKET, DRIVEN, P/N 11; FOR JOUSIVASARA SPRING HAMMER MODEL: FW 2000, REFERENCE SPARE PARTS DRAWING NO.: 6140841, MFR: FOSTER WHEELER | SPROCKET, DRIVEN, P/N 11; FOR JOUSIVASARA SPRING HAMMER MODEL: FW 2000, REFERENCE SPARE PARTS DRAWING NO.: 6140841, MFR: FOSTER WHEELER | PC | 2 | 3 | CONSUMABLES | B | V1 | 5920 | ERSA | OTHERS |  |  |  | HB |  |  | MACHTECH METAL FABRICATION
041198 | PSR041198 | Yes | SPROCKET, DRIVEN, STANDARD: KDZD01-06, SPARE CODE: A0304.1.17, POSITION NO.: 28; FOR SPRING HAMMERING DEVICE; MFR: BEIJING BOONHUAYUE TECHNOLOGY DEVELOPMENT CO.,LTD | SPROCKET, DRIVEN, STANDARD: KDZD01-06, SPARE CODE: A0304.1.17, POSITION NO.: 28; FOR SPRING HAMMERING DEVICE; MFR: BEIJING BOONHUAYUE TECHNOLOGY DEVELOPMENT CO.,LTD | PC | 0 | 0 | CONSUMABLES | B | PD | 5920 | ERSA | OTHERS |  |  |  | EX |  |  | CHINA NERIN ENGINEERING CO., LTD.
349424 | PSR349424 | Yes | SPROCKET, HEAD, NO. OF TEETH: 7; O.D.: 492 MM; MATERIAL: CAST STEEL; LOCAL FABRICATION; REFERENCE PASAR DWG. NO. PB-2287 | SPROCKET, HEAD, NO. OF TEETH: 7; O.D.: 492 MM; MATERIAL: CAST STEEL; LOCAL FABRICATION; REFERENCE PASAR DWG. NO. PB-2287 | PC | 0 | 0 | CONSUMABLES | C | PD | 5920 | ERSA | OTHERS |  |  |  | EX |  |  | MACHTECH METAL FABRICATION
222908 | PSR222908 | Yes | SPROCKET, HEAD, RF 450WM, 8TSPROCKET, HEAD, RF-450WM, 8 TEETH, O.D. = 280 MM, PITCH = 100 MM;THICKNESS = 19 MM, CIRCULAR PITCH DIA. = 265 MM, BORE DIA. = 38 MM THRU BORE, HUB DIA. = 110 MM; ACCEPTABLE BRAND: TSUBAKI / FENNER / REYNOLDS / | SPROCKET, HEAD, RF 450WM, 8TSPROCKET, HEAD, RF-450WM, 8 TEETH, O.D. = 280 MM, PITCH = 100 MM;THICKNESS = 19 MM, CIRCULAR PITCH DIA. = 265 MM, BORE DIA. = 38 MM THRU BORE, HUB DIA. = 110 MM; ACCEPTABLE BRAND: TSUBAKI / FENNER / REYNOLDS / SKF | PC | 0 | 0 | CONSUMABLES | B | PD | 5920 | ERSA | OTHERS |  |  |  | EX
288542 | PSR288542 | Yes | SPROCKET, HEAD, RF-10125-M, 8 TEETH, O.D.: 350 mm, PITCH: 130 mm; THICKNESS: 22 mm, BORE DIA.: 40 mm, HUB DIA.: 110 mm, HUB LENGTH: 75 mm, TSUBAKI RF SERIES, FOR SINGLE STRAND. | SPROCKET, HEAD, RF-10125-M, 8 TEETH, O.D.: 350 mm, PITCH: 130 mm; THICKNESS: 22 mm, BORE DIA.: 40 mm, HUB DIA.: 110 mm, HUB LENGTH: 75 mm, TSUBAKI RF SERIES, FOR SINGLE STRAND. | PC | 2 | 2 | CONSUMABLES | B | V1 | 5920 | ERSA | OTHERS |  |  |  | HB |  |  | INNOMOTION CORPORATION
039106 | PSR039106 | Yes | SPROCKET, P/N C, SPECS: S35C RS40.20T, 3000 KGS RATED CAPACITY, 10 M/MIN RATED SPEED, 8 RPM DRUM RATED RPM, 7.5 KW RATED MOTOR; FOR ELECTRIC WINCH FOR AF CHARGING MOUTH COVER, TYPE: MS-3, REFERENCE DRAWING NO.: MS-3-010 | SPROCKET, P/N C, SPECS: S35C RS40.20T, 3000 KGS RATED CAPACITY, 10 M/MIN RATED SPEED, 8 RPM DRUM RATED RPM, 7.5 KW RATED MOTOR; FOR ELECTRIC WINCH FOR AF CHARGING MOUTH COVER, TYPE: MS-3, REFERENCE DRAWING NO.: MS-3-010 ; MFR: DAIDO JUKI CO. LTD/UBE MACHINERY LTD. CO. | PC | 0 | 0 | CONSUMABLES | B | PD | 5920 | ERSA | OTHERS |  |  |  | EX
202227 | PSR202227 | Yes | SPUD ASSY, STEM, RIM GROUP, P/N 7D-5252, CATERPILLAR WHEEL LOADER MODEL 950H WITH ENGINE MODEL C7 | SPUD ASSY, STEM, RIM GROUP, P/N 7D-5252, CATERPILLAR WHEEL LOADER MODEL 950H WITH ENGINE MODEL C7 | AY | 0 | 0 | CONSUMABLES | A | PD | 3730 | ERSA | OTHERS | 7D-5252 | 0003000003 | CATERPILLAR | EX
100623 | PSR100623 | Yes | SQUARE, PIPEFITTER'S, 600 MM LONG, STAINLESS STEEL WITH BLACK ETCHED GRADUATIONS | SQUARE, PIPEFITTER'S, 600 MM LONG, STAINLESS STEEL WITH BLACK ETCHED GRADUATIONS | PC | 0 | 0 | CONSUMABLES | C | PD | 4010 | ERSA | OTHERS |  |  |  | EX
057983 | PSR057983 | Yes | STABILISER, DENSITY, Ø 3.5, P/N P110292-11, FOR SPARE PARTS OF CONCENTRATE PNEUMATIC CONVEYING; MFR: SCHENCK PROCESS | STABILISER, DENSITY, Ø 3.5, P/N P110292-11, FOR SPARE PARTS OF CONCENTRATE PNEUMATIC CONVEYING; MFR: SCHENCK PROCESS | PC | 0 | 0 | CONSUMABLES | C | PD | 4090 | ERSA | OTHERS |  |  |  | EX
057984 | PSR057984 | Yes | STABILISER, DENSITY, Ø 4.5, P/N P110292-13, FOR SPARE PARTS OF CONCENTRATE PNEUMATIC CONVEYING; MFR: SCHENCK PROCESS | STABILISER, DENSITY, Ø 4.5, P/N P110292-13, FOR SPARE PARTS OF CONCENTRATE PNEUMATIC CONVEYING; MFR: SCHENCK PROCESS | PC | 0 | 0 | CONSUMABLES | C | PD | 4090 | ERSA | OTHERS |  |  |  | EX
049253 | PSR049253 | Yes | STAIR TREADS, GRATINGS, TYPE: WT2, PATTERN: A, SIZE: 285 MM WIDTH X 700 MM LENGTH, LOAD BAR SIZE: 25 MM WIDE X 5 MM THICK, LOAD BAR PITCH: 100 MM, CROSS ROD PITCH: 100 MM, TWISTED CROSS ROD SIZE: 6 MM SQUARE, SERRATED SURFACE | STAIR TREADS, GRATINGS, TYPE: WT2, PATTERN: A, SIZE: 285 MM WIDTH X 700 MM LENGTH, LOAD BAR SIZE: 25 MM WIDE X 5 MM THICK, LOAD BAR PITCH: 100 MM, CROSS ROD PITCH: 100 MM, TWISTED CROSS ROD SIZE: 6 MM SQUARE, SERRATED SURFACE , MATERIAL: CARBON STEEL CONFORMING TO AS 3679 GRADE 250 0R EQUIVALENT, HOT DIP GALVANIZED IN ACCORDANCE WITH BS EN ISO 1461 | SE | 16 | 26 | CONSUMABLES | B | V1 | 1500 | ERSA | OTHERS |  |  |  | HB |  |  | WEBFORGE PHILS. INC
232039 | PSR232039 | Yes | STAMPING MATERIAL,MGM | STAMPING MATERIAL,MGM | KG | 0 | 0 | CONSUMABLES | C | PD | 4090 | ERSA | OTHERS |  |  |  | EX
046023 | PSR046023 | Yes | STANCHION, CORNER, STEEL, PC PLATFORM CORNER, COATING: PRIMER - RED OXIDE AND TOP COAT - SAFETY YELLOW, 48.3 O.D., 40 MM NB, GAUGE 3.2 MM WITH COMPLETE SETS OF KICKPLATE MOUNTING BRACKETS, BASEPLATES AND FASTENERS/BOLTING SETS | STANCHION, CORNER, STEEL, PC PLATFORM CORNER, COATING: PRIMER - RED OXIDE AND TOP COAT - SAFETY YELLOW, 48.3 O.D., 40 MM NB, GAUGE 3.2 MM WITH COMPLETE SETS OF KICKPLATE MOUNTING BRACKETS, BASEPLATES AND FASTENERS/BOLTING SETS ; BRAND: WEBFORGE MODULAR MONOWILLS; MFR: WEBFORGE | SE | 50 | 80 | CONSUMABLES | B | V1 | 1500 | ERSA | OTHERS |  |  |  | HB |  |  | WEBFORGE PHILS. INC
046020 | PSR046020 | Yes | STANCHION, STEEL, P PLATFORM, COATING: PRIMER - RED OXIDE AND TOP COAT - SAFETY YELLOW, 48.3 O.D., 40 MM NB, GAUGE 3.2 MM WITH COMPLETE SETS OF KICKPLATE MOUNTING BRACKETS, BASEPLATES, AND FASTENERS/BOLTING SETS | STANCHION, STEEL, P PLATFORM, COATING: PRIMER - RED OXIDE AND TOP COAT - SAFETY YELLOW, 48.3 O.D., 40 MM NB, GAUGE 3.2 MM WITH COMPLETE SETS OF KICKPLATE MOUNTING BRACKETS, BASEPLATES, AND FASTENERS/BOLTING SETS ; BRAND: WEBFORGE MODULAR MONOWILLS; MFR: WEBFORGE | SE | 500 | 1000 | CONSUMABLES | B | V1 | 1500 | ERSA | OTHERS |  |  |  | HB |  |  | WEBFORGE PHILS. INC
057067 | PSR057067 | Yes | STAND, MOTOR, P/N 86, FOR LEWIS PUMP, TYPE: MTHL GASTIGHT, SIZE: 6H, SPEC 63C, J=70, SERIAL NUMBER 62134 | STAND, MOTOR, P/N 86, FOR LEWIS PUMP, TYPE: MTHL GASTIGHT, SIZE: 6H, SPEC 63C, J=70, SERIAL NUMBER 62134 | PC | 0 | 0 | CRITICAL | B | PD | 3000 | ERSA | OTHERS | 86 | 0003000303 | LEWIS CHAS S & COMPANY INC | EX
019806 | PSR019806 | Yes | STAND, PNEUMATIC CYLINDER, REFERENCE PASAR DRAWING NO.: FC-D264, WITH MAGNOLIA BRONZE BUSHING; FOR CF FIRE PROTECTION PLATE | STAND, PNEUMATIC CYLINDER, REFERENCE PASAR DRAWING NO.: FC-D264, WITH MAGNOLIA BRONZE BUSHING; FOR CF FIRE PROTECTION PLATE | PR | 0 | 0 | CRITICAL | B | PD | 4090 | ERSA | OTHERS |  |  |  | EX
019807 | PSR019807 | Yes | STAND, PNEUMATIC CYLINDER, REFERENCE PASAR DRAWING NO.: FC-D265, WITH MAGNOLIA BRONZE BUSHING; FOR CF REAR SWING HOOD | STAND, PNEUMATIC CYLINDER, REFERENCE PASAR DRAWING NO.: FC-D265, WITH MAGNOLIA BRONZE BUSHING; FOR CF REAR SWING HOOD | AY | 0 | 0 | CRITICAL | B | PD | 4090 | ERSA | OTHERS |  |  |  | EX
051269 | PSR051269 | Yes | STANDER, INNER, P/N 15, CODE: FPW60-04, MATERIAL: 2205, FOR SIDE WALL MIXING DEVICE FPW60 OF DESULFURIZATION TOWER, MFR: WUXI TIANGQIANG MIX-EQUIPMENT CO.,LTD | STANDER, INNER, P/N 15, CODE: FPW60-04, MATERIAL: 2205, FOR SIDE WALL MIXING DEVICE FPW60 OF DESULFURIZATION TOWER, MFR: WUXI TIANGQIANG MIX-EQUIPMENT CO.,LTD | PC | 0 | 0 | CONSUMABLES | C | PD | 4090 | ERSA | OTHERS |  |  |  | EX
051267 | PSR051267 | Yes | STANDER, P/N 11, CODE: FPW60-03, MATERIAL: Q235/2205, FOR SIDE WALL MIXING DEVICE FPW60 OF DESULFURIZATION TOWER, MFR: WUXI TIANGQIANG MIX-EQUIPMENT CO.,LTD | STANDER, P/N 11, CODE: FPW60-03, MATERIAL: Q235/2205, FOR SIDE WALL MIXING DEVICE FPW60 OF DESULFURIZATION TOWER, MFR: WUXI TIANGQIANG MIX-EQUIPMENT CO.,LTD | PC | 0 | 0 | CONSUMABLES | C | PD | 4090 | ERSA | OTHERS |  |  |  | EX
943566 | PSR943566 | Yes | STANDOFF, CERAMIC, 8-32X1.50, P/N: 773-066, FOR LECO SULFUR ANALYZER, MODEL: S744, MAKER: BIHIS-MAALA BASICS | STANDOFF, CERAMIC, 8-32X1.50, P/N: 773-066, FOR LECO SULFUR ANALYZER, MODEL: S744, MAKER: BIHIS-MAALA BASICS | PC | 0 | 0 | CONSUMABLES | B | PD | 4090 | ERSA | OTHERS |  |  |  | EX | BIHIS MAALA BASICS | P/N: 773-066 | BIHIS MAALA BASICS
040785 | PSR040785 | Yes | STANZA, INFLATE, INLET, ø800X300, P/N 11.RLJ, POSITION NO.: 4, DRAWING NO.: 14.631.12D.00ZC; FOR SETTLE FAN, MFR: XI'AN CASVENT BLOWER CO.,LTD | STANZA, INFLATE, INLET, ø800X300, P/N 11.RLJ, POSITION NO.: 4, DRAWING NO.: 14.631.12D.00ZC; FOR SETTLE FAN, MFR: XI'AN CASVENT BLOWER CO.,LTD | PC | 0 | 0 | CONSUMABLES | C | PD | 4090 | ERSA | OTHERS |  |  |  | EX
040792 | PSR040792 | Yes | STANZA, INFLATE, OUTLET, ø619X300, P/N 14.RLJ619X300, POSITION NO.: 10, DRAWING NO.: 14.631.12D.00ZC; FOR SETTLE FAN, MFR: XI'AN CASVENT BLOWER CO.,LTD | STANZA, INFLATE, OUTLET, ø619X300, P/N 14.RLJ619X300, POSITION NO.: 10, DRAWING NO.: 14.631.12D.00ZC; FOR SETTLE FAN, MFR: XI'AN CASVENT BLOWER CO.,LTD | PC | 0 | 0 | CONSUMABLES | C | PD | 4090 | ERSA | OTHERS |  |  |  | EX
202312 | PSR202312 | Yes | STARTER ASSY, MOTOR, 24V, P/N 207-1517, CATERPILLAR WHEEL LOADER MODEL 950H | STARTER ASSY, MOTOR, 24V, P/N 207-1517, CATERPILLAR WHEEL LOADER MODEL 950H | AY | 0 | 0 | CONSUMABLES | A | PD | 3730 | ERSA | OTHERS | 207-1517 | 0003000003 | CATERPILLAR | EX
037889 | PSR037889 | Yes | STARTER, FLUORESCENT LAMP, 20 WATTS, 220VAC, TYPE FS-2 | STARTER, FLUORESCENT LAMP, 20 WATTS, 220VAC, TYPE FS-2 | PC | 0 | 0 | CONSUMABLES | C | PD | 1600 | ERSA | OTHERS |  |  |  | EX
034912 | PSR034912 | Yes | STARTER, MOTOR, P/N MS495-90, 3PH MAN STR, 70 - 90A, 50kA, WITH CONTACT BLOCK, HKS4-20, SIDE MOUNT 2-N/O, SPARE CODE: C0604.3.82, DRAWING NO: CN0536DD0604MP1-4; FOR WET SAG MILL, Ø5.5 X 5.5m, MFR: ABB | STARTER, MOTOR, P/N MS495-90, 3PH MAN STR, 70 - 90A, 50kA, WITH CONTACT BLOCK, HKS4-20, SIDE MOUNT 2-N/O, SPARE CODE: C0604.3.82, DRAWING NO: CN0536DD0604MP1-4; FOR WET SAG MILL, Ø5.5 X 5.5m, MFR: ABB | SE | 0 | 0 | CONSUMABLES | A | PD | 1600 | ERSA | OTHERS | MS495-90 | 0003000014 | ABB | EX
046498 | PSR046498 | Yes | STARTER, SOFT, 45 HP, SMC-3, MODEL: 150-C 60NBD, 3-WIRE, OPEN TYPE, 60A, 480V, 3P, 60HZ, CONTROL VOLTAGE: 110 VAC, WITH COMPLETE ACCESSORIES | STARTER, SOFT, 45 HP, SMC-3, MODEL: 150-C 60NBD, 3-WIRE, OPEN TYPE, 60A, 480V, 3P, 60HZ, CONTROL VOLTAGE: 110 VAC, WITH COMPLETE ACCESSORIES | AY | 0 | 0 | CONSUMABLES | C | PD | 1600 | ERSA | OTHERS |  |  |  | EX |  |  | KRYPTON INTERNATIONAL RESOURCES SALES & SERVICES INC.
950623 | PSR950623 | Yes | STARTER, SOFT, DIGITAL, ISTART 310 400-230-24-33-S, MAIN VOLTAGE: 208-400VAC, 50/60HZ, STARTER FLC: 310A, CONTROL VOLTAGE: 95-230 VAC, CONTROL INPUTS: 24V AC/DC, WO14129636003, BRAND: SOLCON POWERED | STARTER, SOFT, DIGITAL, ISTART 310 400-230-24-33-S, MAIN VOLTAGE: 208-400VAC, 50/60HZ, STARTER FLC: 310A, CONTROL VOLTAGE: 95-230 VAC, CONTROL INPUTS: 24V AC/DC, WO14129636003, BRAND: SOLCON POWERED | PC | 0 | 0 | CONSUMABLES | C | PD | 1600 | ERSA | OTHERS |  |  |  | EX |  |  | INNOVATIVE CONTROLS, INC.
051569 | PSR051569 | Yes | STATIONARY, WATER OUTLET ASSEMBLY, P/N P113336, ITEM NO. 5, DRAWING NO.: P113256, FOR FSF WHB DUST PNEUMATIC CONVEYING OUTLET DOME VALVE 150 MM BULKHEAD WATER COOLED PRO-DV PH2 (SVVS) (-10 TO 350 DEG .C.); MFR: SCHENCK PROCESS | STATIONARY, WATER OUTLET ASSEMBLY, P/N P113336, ITEM NO. 5, DRAWING NO.: P113256, FOR FSF WHB DUST PNEUMATIC CONVEYING OUTLET DOME VALVE 150 MM BULKHEAD WATER COOLED PRO-DV PH2 (SVVS) (-10 TO 350 DEG .C.); MFR: SCHENCK PROCESS | PC | 0 | 0 | CONSUMABLES | B | PD | 4090 | ERSA | OTHERS |  |  |  | EX
456037 | PSR456037 | Yes | STATOR, HOIST MOTOR, OHC, 7 KW, 4P, 3 PHASE, 440V, 60HZ, 5T RATED LOAD, 8 M/MIN HOISTING SPEED, TYPE YTO-KK | STATOR, HOIST MOTOR, OHC, 7 KW, 4P, 3 PHASE, 440V, 60HZ, 5T RATED LOAD, 8 M/MIN HOISTING SPEED, TYPE YTO-KK | UT | 0 | 0 | CONSUMABLES | C | PD | 1600 | ERSA | OTHERS |  |  |  | EX
030272 | PSR030272 | Yes | STATOR, P/N CLF-40, TEETH: 24, OD: 1540mm, MATERIAL: RUBBER LINE, SPARE CODE: A0604.1.1, DRAWING NO.: CN0536DD0604MP1-7 ; FOR FLOTATION MACHINE, CLF-40; MFR: BGRIMM MACHINERY AND ELECTRICS TECHNOLOGY CO., LTD | STATOR, P/N CLF-40, TEETH: 24, OD: 1540mm, MATERIAL: RUBBER LINE, SPARE CODE: A0604.1.1, DRAWING NO.: CN0536DD0604MP1-7 ; FOR FLOTATION MACHINE, CLF-40; MFR: BGRIMM MACHINERY AND ELECTRICS TECHNOLOGY CO., LTD | PC | 0 | 0 | CONSUMABLES | B | PD | 1600 | ERSA | OTHERS |  |  |  | EX
030731 | PSR030731 | Yes | STATOR, P/N NM015-02S NEMOLAST, O.D. 40 mm, LENGTH: 152 mm, MATERIAL: FLUORORUBBER, SPARE CODE: C0604.22.1, DRAWING NO.: CN0536DD0604MP1-9; FOR Z200 TRANSFERRING PUMP, PU-0604-MP-15A,B, TYPE: NM015BY02S12B, MFR: NETZSCH PUMPS(LANZHOU) CO. | STATOR, P/N NM015-02S NEMOLAST, O.D. 40 mm, LENGTH: 152 mm, MATERIAL: FLUORORUBBER, SPARE CODE: C0604.22.1, DRAWING NO.: CN0536DD0604MP1-9; FOR Z200 TRANSFERRING PUMP, PU-0604-MP-15A,B, TYPE: NM015BY02S12B, MFR: NETZSCH PUMPS(LANZHOU) CO. | PC | 0 | 0 | CONSUMABLES | B | PD | 3000 | ERSA | OTHERS |  |  |  | EX
030734 | PSR030734 | Yes | STATOR, P/N NM015-02S, MATERIAL: FLUORORUBBER, SPARE CODE: C0604.22.1 (OLD SPARE CODE: C0604.23.1), DRAWING NO.: CN0536DD0604MP1-9; FOR VESICANT TRANSFERRING PUMP, PU-0604-MP-15AC,D, TYPE: NM015BY02S12B, MFR: NETZSCH PUMPS(LANZHOU) CO. | STATOR, P/N NM015-02S, MATERIAL: FLUORORUBBER, SPARE CODE: C0604.22.1 (OLD SPARE CODE: C0604.23.1), DRAWING NO.: CN0536DD0604MP1-9; FOR VESICANT TRANSFERRING PUMP, PU-0604-MP-15AC,D, TYPE: NM015BY02S12B, MFR: NETZSCH PUMPS(LANZHOU) CO. | PC | 0 | 0 | CONSUMABLES | B | PD | 3000 | ERSA | OTHERS |  |  |  | EX |  |  | GENERAL EXPORTATION (H.K.) CO., LTD.
039428 | PSR039428 | Yes | STATOR, POSITION NO.: 7, REFERENCE DRAWING NO.: 100QW65-15-5.5; FOR RAIN WATER PUMP - SUBMERSIBLE, 100QW65-15-5.5, MFR:JIANG SU YATAI PUMP & VALVE CO., LTD | STATOR, POSITION NO.: 7, REFERENCE DRAWING NO.: 100QW65-15-5.5; FOR RAIN WATER PUMP - SUBMERSIBLE, 100QW65-15-5.5, MFR:JIANG SU YATAI PUMP & VALVE CO., LTD | PC | 0 | 0 | CONSUMABLES | A | PD | 3000 | ERSA | OTHERS |  |  |  | EX
030728 | PSR030728 | Yes | STATOR, WITH FRONT SIDE SEAL, TYPE: NM021-01L, NEMOLAST S65L, MATERIAL: S62L NITRILE RUBBER, SPARE CODE: C0604.21.1, DRAWING NO.: CN0536DD0604MP1-9; FOR NAHCO3 TRANSFERRING PUMP, TYPE: NM021BY01L06B, MFR: NETZSCH PUMPS(LANZHOU) CO. | STATOR, WITH FRONT SIDE SEAL, TYPE: NM021-01L, NEMOLAST S65L, MATERIAL: S62L NITRILE RUBBER, SPARE CODE: C0604.21.1, DRAWING NO.: CN0536DD0604MP1-9; FOR NAHCO3 TRANSFERRING PUMP, TYPE: NM021BY01L06B, MFR: NETZSCH PUMPS(LANZHOU) CO. | PC | 3 | 4 | CONSUMABLES | B | V1 | 3000 | ERSA | OTHERS |  |  |  | HB |  |  | P.T. CERNA CORPORATION
948519 | PSR948519 | Yes | STEAM CONNECTION, VAPOR, P/N 1000316348, POS. NO.: 620, FOR SATURATED STEAM TURBOSET OF BACKING PRESSURE, TYPE: GTW + B5S-5, TURBINE SERIAL NO.: 21227, MFR: DRESSER-RAND | STEAM CONNECTION, VAPOR, P/N 1000316348, POS. NO.: 620, FOR SATURATED STEAM TURBOSET OF BACKING PRESSURE, TYPE: GTW + B5S-5, TURBINE SERIAL NO.: 21227, MFR: DRESSER-RAND | PC | 0 | 0 | CRITICAL | B | PD | 4090 | ERSA | OTHERS |  |  |  | EX
037457 | PSR037457 | Yes | STEAM-TRAP, DN25, PN40, DOCUMENT NO.: V4.1.12; POSITION NO.: 11, REFERENCE DRAWING NO.: 6027055; FOR PRESSURE CONTROL UNIT, MAIN ASSEMBLY, STEAM DRYER, MFR: KUMERA | STEAM-TRAP, DN25, PN40, DOCUMENT NO.: V4.1.12; POSITION NO.: 11, REFERENCE DRAWING NO.: 6027055; FOR PRESSURE CONTROL UNIT, MAIN ASSEMBLY, STEAM DRYER, MFR: KUMERA | PC | 0 | 0 | CONSUMABLES | C | PD | 4090 | ERSA | OTHERS |  |  |  | EX
948725 | PSR948725 | Yes | STEEL, FLAT, P/N 037601, POS.: 69, FOR REDUCTION GEARBOX OF SATURATED STEAM TURBINE, TYPE: GTW + B5S-5, TURBINE SERIAL NO.: 21227, MFR: PEKRUN | STEEL, FLAT, P/N 037601, POS.: 69, FOR REDUCTION GEARBOX OF SATURATED STEAM TURBINE, TYPE: GTW + B5S-5, TURBINE SERIAL NO.: 21227, MFR: PEKRUN | PC | 0 | 0 | CONSUMABLES | C | PD | 1510 | ERSA | OTHERS |  |  |  | EX
530878 | PSR530878 | Yes | STEM AND BONNET ASSEMBLY, P/N 910-374, FOR 8 THREE VALVE SHOWER DIVERTER, CONSISTING OF STEM ASSEMBLY WITH SCREW AND SEAT WASHER, WASHER, BONNET, O-RING, PACKING AND PACKING NUT, MANUFACTURER: PRICE PFISTER, INC., U.S.A. | STEM AND BONNET ASSEMBLY, P/N 910-374, FOR 8 THREE VALVE SHOWER DIVERTER, CONSISTING OF STEM ASSEMBLY WITH SCREW AND SEAT WASHER, WASHER, BONNET, O-RING, PACKING AND PACKING NUT, MANUFACTURER: PRICE PFISTER, INC., U.S.A. | AY | 0 | 0 | CONSUMABLES | C | PD | 4090 | ERSA | OTHERS |  |  |  | EX |  |  | UP TOWN INDL SALES INC
309822 | PSR309822 | Yes | STEM SET, VALVE, CONSISTING OF: STEM, P/N 6, MATERIAL: SUS420J2; STEM NUT, P/N 7, MATERIAL: SUS420J2; AND TAPER PIN, P/N 8, MATERIAL: SUS304; FOR MOTOR DRIVEN GATE VALVE SIZE 2K-1500A, TYPE SMB-2, REF. DWG. NOS. M-36411/M-36412/M-36413, | STEM SET, VALVE, CONSISTING OF: STEM, P/N 6, MATERIAL: SUS420J2; STEM NUT, P/N 7, MATERIAL: SUS420J2; AND TAPER PIN, P/N 8, MATERIAL: SUS304; FOR MOTOR DRIVEN GATE VALVE SIZE 2K-1500A, TYPE SMB-2, REF. DWG. NOS. M-36411/M-36412/M-36413, MFR: SHOWA VALVE CO., LTD., JAPAN. | SE | 0 | 0 | CONSUMABLES | C | ND | 4090 | UNBW | CAPITAL |  |  |  | EX
104191 | PSR104191 | Yes | STEM, VALVE, P/N 12, MATERIAL: ALLOY 20, CONFORMING TO ASTM B473; FOR 150 LB. (10K) DOUBLE DISC SULPHURIC ACID GATE VALVE SIZE 250 MM; MFR: CHAS. S. LEWIS & CO., INC., U.S.A. | STEM, VALVE, P/N 12, MATERIAL: ALLOY 20, CONFORMING TO ASTM B473; FOR 150 LB. (10K) DOUBLE DISC SULPHURIC ACID GATE VALVE SIZE 250 MM; MFR: CHAS. S. LEWIS & CO., INC., U.S.A. | PC | 0 | 0 | CONSUMABLES | C | PD | 4090 | ERSA | OTHERS | 12 | 0003000303 | LEWIS CHAS S & COMPANY INC | EX
036251 | PSR036251 | Yes | STEM, VALVE, P/N A138102, SPARE CODE: A0901.1.32; FOR SATURATED STEAM TURBOSET OF BACKING PRESSURE TYPE; MFR: DRESSER-RAND | STEM, VALVE, P/N A138102, SPARE CODE: A0901.1.32; FOR SATURATED STEAM TURBOSET OF BACKING PRESSURE TYPE; MFR: DRESSER-RAND | PC | 2 | 4 | CONSUMABLES | A | V1 | 4090 | ERSA | OTHERS |  |  |  | HB |  |  | SIEMENS INC.
051574 | PSR051574 | Yes | STEPPER, MOTOR, P/N 85542652; FOR IR COMPRESSOR XF250 S/N DE1883U14255, MFR: INGERSOLL-RAND | STEPPER, MOTOR, P/N 85542652; FOR IR COMPRESSOR XF250 S/N DE1883U14255, MFR: INGERSOLL-RAND | PC | 0 | 0 | CRITICAL | B | PD | 3020 | ERSA | OTHERS | 85542652 | 0003000400 | INGERSOLL RAND | EX |  |  | INGERSOLL-RAND SINGAPORE ENTERPRISES PTE. LTD.
355122 | PSR355122 | Yes | STICKER | STICKER | RL | 0 | 0 | CONSUMABLES | C | PD | 4090 | ERSA | OTHERS |  |  |  | EX |  |  | JVRA INDUSTRIAL SALES AND SERVICES
028389 | PSR028389 | Yes | STICKER, ATOMIZING AIR LINE, OUTOTEC MATERIAL NO.: N031004700, POSITION NO.: 4, DRAWING NO.: 636/220-P23-Q3-008; FOR CENTRAL JET DISTRIBUTOR ASSEMBLY, MFR: OUTOTEC | STICKER, ATOMIZING AIR LINE, OUTOTEC MATERIAL NO.: N031004700, POSITION NO.: 4, DRAWING NO.: 636/220-P23-Q3-008; FOR CENTRAL JET DISTRIBUTOR ASSEMBLY, MFR: OUTOTEC | PC | 0 | 0 | CONSUMABLES | B | PD | 4090 | ERSA | OTHERS |  |  |  | EX
028390 | PSR028390 | Yes | STICKER, OIL LINE, OUTOTEC MATERIAL NO.: N031004699, POSITION NO.: 5, DRAWING NO.: 636/220-P23-Q3-008; FOR CENTRAL JET DISTRIBUTOR ASSEMBLY, MFR: OUTOTEC | STICKER, OIL LINE, OUTOTEC MATERIAL NO.: N031004699, POSITION NO.: 5, DRAWING NO.: 636/220-P23-Q3-008; FOR CENTRAL JET DISTRIBUTOR ASSEMBLY, MFR: OUTOTEC | PC | 0 | 0 | CONSUMABLES | B | PD | 4090 | ERSA | OTHERS |  |  |  | EX
079794 | PSR079794 | Yes | STONE, SHARPENING, CARBORUNDUM, 25 X 50 X 150MM, COARSE AND FINE GRIT COMBINATION | STONE, SHARPENING, CARBORUNDUM, 25 X 50 X 150MM, COARSE AND FINE GRIT COMBINATION | PC | 0 | 0 | CONSUMABLES | C | PD | 4090 | ERSA | OTHERS |  |  |  | EX |  |  | UP TOWN INDL SALES INC
044881 | PSR044881 | Yes | STOPPER, ACTUATOR, P/N 105; FOR CONTROL VALVE WITH THE FOLLOWING SPECS: ACTUATOR MODEL 5227LADS, SINGLE ACTING TYPE, CONTROL VALVE MODEL 501G 5227LADN, SIZE 50A X 50A, SERIAL NO. 2033021-002, MFR: KOSO | STOPPER, ACTUATOR, P/N 105; FOR CONTROL VALVE WITH THE FOLLOWING SPECS: ACTUATOR MODEL 5227LADS, SINGLE ACTING TYPE, CONTROL VALVE MODEL 501G 5227LADN, SIZE 50A X 50A, SERIAL NO. 2033021-002, MFR: KOSO | PC | 0 | 0 | CONSUMABLES | C | PD | 5920 | ERSA | OTHERS |  |  |  | EX
946175 | PSR946175 | Yes | STOPPER, BEARING, 350S-44, SPARE CODE: A0317.2.25, POSITION NO.: 21, FOR COOLING WATER PUMP, MFR: SHANDONG SHUANGLUN CO., LTD | STOPPER, BEARING, 350S-44, SPARE CODE: A0317.2.25, POSITION NO.: 21, FOR COOLING WATER PUMP, MFR: SHANDONG SHUANGLUN CO., LTD | PC | 0 | 0 | CONSUMABLES | A | PD | 3000 | ERSA | OTHERS |  |  |  | EX |  |  | GENERAL EXPORTATION (H.K.) CO., LTD.
040616 | PSR040616 | Yes | STOPPER, BEARING, MATERIAL: SPCC, POSITION NO.: 12, REFERENCE DWG NO.: 3M-RE-150MPJSE; FOR OXYGEN BLOWER, MODEL: RE-150MP, MFR: TAIKO KIKAI INDUSTRIES CO.,LTD. | STOPPER, BEARING, MATERIAL: SPCC, POSITION NO.: 12, REFERENCE DWG NO.: 3M-RE-150MPJSE; FOR OXYGEN BLOWER, MODEL: RE-150MP, MFR: TAIKO KIKAI INDUSTRIES CO.,LTD. | PC | 0 | 0 | CONSUMABLES | C | PD | 5920 | ERSA | OTHERS |  |  |  | EX
040564 | PSR040564 | Yes | STOPPER, BEARING, MATERIAL: SPCC, POSITION NO.: 12, REFERENCE DWG NO.: 3M-RF-245MPJSE; FOR OXYGEN BLOWER, MODEL: RF-245MP, MFR: TAIKO KIKAI INDUSTRIES CO.,LTD. | STOPPER, BEARING, MATERIAL: SPCC, POSITION NO.: 12, REFERENCE DWG NO.: 3M-RF-245MPJSE; FOR OXYGEN BLOWER, MODEL: RF-245MP, MFR: TAIKO KIKAI INDUSTRIES CO.,LTD. | PC | 0 | 0 | CONSUMABLES | C | PD | 5920 | ERSA | OTHERS |  |  |  | EX |  |  | MESCO, INC.
948119 | PSR948119 | Yes | STOPPER, BEARING, P/N 16, MATERIAL: SPC, FOR PSA OXYGEN COMPRESSOR, TYPE RF-245KP, MFG. NO. JS-0186, REFERENCE DWG. NO. 3M-RF-245KPJSE, MFR: TAIKO KIKAI INDUSTRIES CO., LTD., JAPAN | STOPPER, BEARING, P/N 16, MATERIAL: SPC, FOR PSA OXYGEN COMPRESSOR, TYPE RF-245KP, MFG. NO. JS-0186, REFERENCE DWG. NO. 3M-RF-245KPJSE, MFR: TAIKO KIKAI INDUSTRIES CO., LTD., JAPAN | PC | 0 | 0 | CRITICAL | B | PD | 3020 | ERSA | OTHERS |  |  |  | EX
945273 | PSR945273 | Yes | STOPPER, BEARING, P/N 16, MATERIAL: SS 400, FOR PSA VACUUM PUMP TYPE LIG-650 WP, REFERENCE DWG. NO. RA-23303, MFR: TAIKO KIKAI INDUSTRIES CO., LTD., JAPAN | STOPPER, BEARING, P/N 16, MATERIAL: SS 400, FOR PSA VACUUM PUMP TYPE LIG-650 WP, REFERENCE DWG. NO. RA-23303, MFR: TAIKO KIKAI INDUSTRIES CO., LTD., JAPAN | PC | 0 | 0 | CRITICAL | B | PD | 3000 | ERSA | OTHERS |  |  |  | EX
945302 | PSR945302 | Yes | STOPPER, BEARING, P/N 16, MATERIAL: SS400, FOR PSA VACUUM PUMP TYPE LIMG-545WP, REFERENCE DWG. NO. RA-23304, MFR: TAIKO KIKAI INDUSTRIES CO., LTD., JAPAN | STOPPER, BEARING, P/N 16, MATERIAL: SS400, FOR PSA VACUUM PUMP TYPE LIMG-545WP, REFERENCE DWG. NO. RA-23304, MFR: TAIKO KIKAI INDUSTRIES CO., LTD., JAPAN | PC | 0 | 0 | CRITICAL | B | PD | 3000 | ERSA | OTHERS |  |  |  | EX
026092 | PSR026092 | Yes | STOPPER, BEARING, P/N 17, MATERIAL: SS400, FOR VPSA OXYGEN COMPRESSOR, TYPE: IRS-250A, MFG.NO.: 1101-0491, REFERENCE DWG. NO.: SB306330; MFR: ITO ENGINEERING CO., LTD. | STOPPER, BEARING, P/N 17, MATERIAL: SS400, FOR VPSA OXYGEN COMPRESSOR, TYPE: IRS-250A, MFG.NO.: 1101-0491, REFERENCE DWG. NO.: SB306330; MFR: ITO ENGINEERING CO., LTD. | PC | 0 | 0 | CONSUMABLES | C | PD | 3020 | ERSA | OTHERS |  |  |  | EX
025538 | PSR025538 | Yes | STOPPER, BEARING, P/N 20, MATERIAL: SS400, FOR PSA 1ST STAGE VACUUM PUMP TYPE LIG-600WP, REFERENCE DWG. NO. RA-23992, MFR: TAIKO KIKAI INDUSTRIES CO., LTD., JAPAN | STOPPER, BEARING, P/N 20, MATERIAL: SS400, FOR PSA 1ST STAGE VACUUM PUMP TYPE LIG-600WP, REFERENCE DWG. NO. RA-23992, MFR: TAIKO KIKAI INDUSTRIES CO., LTD., JAPAN | PC | 0 | 0 | CONSUMABLES | C | PD | 3000 | ERSA | OTHERS |  |  |  | EX
015126 | PSR015126 | Yes | STOPPER, BEARING, P/N 20, MATERIAL: SS400; FOR PSA VACUUM PUMP TYPE LIMG-500WP, REFERENCE DWG. NO. RA-23993, MFR: TAIKO KIKAI INDUSTRIES CO., LTD., JAPAN | STOPPER, BEARING, P/N 20, MATERIAL: SS400; FOR PSA VACUUM PUMP TYPE LIMG-500WP, REFERENCE DWG. NO. RA-23993, MFR: TAIKO KIKAI INDUSTRIES CO., LTD., JAPAN | PC | 0 | 0 | CONSUMABLES | C | PD | 3000 | ERSA | OTHERS |  |  |  | EX
032624 | PSR032624 | Yes | STOPPER, BUFFER, P/N TC5613A.05-13, MATERIAL: RUBBER, SPARE CODE: A0604.35.16, DRAWING NO: CN0536DD0604MP1-6; FOR TOWER CRANE, QTZ160(TC7013-10E), R: 35 m, H: 25.5 m, MFR: ZOOMLION HEAVY INDUSTRY SCIENCE & TECHNOLOGY DEVELOPMENT CO. | STOPPER, BUFFER, P/N TC5613A.05-13, MATERIAL: RUBBER, SPARE CODE: A0604.35.16, DRAWING NO: CN0536DD0604MP1-6; FOR TOWER CRANE, QTZ160(TC7013-10E), R: 35 m, H: 25.5 m, MFR: ZOOMLION HEAVY INDUSTRY SCIENCE & TECHNOLOGY DEVELOPMENT CO. | PC | 0 | 0 | CONSUMABLES | B | PD | 5935 | ERSA | OTHERS |  |  |  | EX
032641 | PSR032641 | Yes | STOPPER, BUFFER, TC5613A.05-13, DIMENSION: 151 X 101 X 49.5 mm, MATERIAL: RUBBER, SPARE CODE: A0604.35.46, DRAWING NO: CN0536DD0604MP1-6; FOR TOWER CRANE, QTZ160(TC7013-10E), R: 35 m, H: 25.5 m, MFR: ZOOMLION HEAVY INDUSTRY | STOPPER, BUFFER, TC5613A.05-13, DIMENSION: 151 X 101 X 49.5 mm, MATERIAL: RUBBER, SPARE CODE: A0604.35.46, DRAWING NO: CN0536DD0604MP1-6; FOR TOWER CRANE, QTZ160(TC7013-10E), R: 35 m, H: 25.5 m, MFR: ZOOMLION HEAVY INDUSTRY SCIENCE & TECHNOLOGY DEVELOPMENT CO. | PC | 0 | 0 | CONSUMABLES | B | PD | 5935 | ERSA | OTHERS |  |  |  | EX
026084 | PSR026084 | Yes | STOPPER, GEAR, P/N 8, MATERIAL: SNC631, FOR VPSA OXYGEN COMPRESSOR, TYPE: IRS-250A, MFG.NO.: 1101-0491, REFERENCE DWG. NO.: SB306330; MFR: ITO ENGINEERING CO., LTD. | STOPPER, GEAR, P/N 8, MATERIAL: SNC631, FOR VPSA OXYGEN COMPRESSOR, TYPE: IRS-250A, MFG.NO.: 1101-0491, REFERENCE DWG. NO.: SB306330; MFR: ITO ENGINEERING CO., LTD. | PC | 0 | 0 | CONSUMABLES | C | PD | 3020 | ERSA | OTHERS |  |  |  | EX
945264 | PSR945264 | Yes | STOPPER, OIL, P/N 07, MATERIAL: FC 200, FOR PSA VACUUM PUMP TYPE LIG-650 WP, REFERENCE DWG. NO. RA-23303, MFR: TAIKO KIKAI INDUSTRIES CO., LTD., JAPAN | STOPPER, OIL, P/N 07, MATERIAL: FC 200, FOR PSA VACUUM PUMP TYPE LIG-650 WP, REFERENCE DWG. NO. RA-23303, MFR: TAIKO KIKAI INDUSTRIES CO., LTD., JAPAN | PC | 0 | 0 | CRITICAL | B | PD | 3000 | ERSA | OTHERS |  |  |  | EX
945295 | PSR945295 | Yes | STOPPER, OIL, P/N 07, MATERIAL: FC200, FOR PSA VACUUM PUMP TYPE LIMG-545WP, REFERENCE DWG. NO. RA-23304, MFR: TAIKO KIKAI INDUSTRIES CO., LTD., JAPAN | STOPPER, OIL, P/N 07, MATERIAL: FC200, FOR PSA VACUUM PUMP TYPE LIMG-545WP, REFERENCE DWG. NO. RA-23304, MFR: TAIKO KIKAI INDUSTRIES CO., LTD., JAPAN | PC | 0 | 0 | CRITICAL | B | PD | 3000 | ERSA | OTHERS |  |  |  | EX
945266 | PSR945266 | Yes | STOPPER, OIL, P/N 09, MATERIAL: FC 200, FOR PSA VACUUM PUMP TYPE LIG-650 WP, REFERENCE DWG. NO. RA-23303, MFR: TAIKO KIKAI INDUSTRIES CO., LTD., JAPAN | STOPPER, OIL, P/N 09, MATERIAL: FC 200, FOR PSA VACUUM PUMP TYPE LIG-650 WP, REFERENCE DWG. NO. RA-23303, MFR: TAIKO KIKAI INDUSTRIES CO., LTD., JAPAN | PC | 0 | 0 | CRITICAL | B | PD | 3000 | ERSA | OTHERS |  |  |  | EX
025527 | PSR025527 | Yes | STOPPER, OIL, P/N 11, MATERIAL: FC200, FOR PSA 1ST STAGE VACUUM PUMP TYPE LIG-600WP, REFERENCE DWG. NO. RA-23992, MFR: TAIKO KIKAI INDUSTRIES CO., LTD., JAPAN | STOPPER, OIL, P/N 11, MATERIAL: FC200, FOR PSA 1ST STAGE VACUUM PUMP TYPE LIG-600WP, REFERENCE DWG. NO. RA-23992, MFR: TAIKO KIKAI INDUSTRIES CO., LTD., JAPAN | PC | 0 | 0 | CONSUMABLES | C | PD | 3000 | ERSA | OTHERS |  |  |  | EX
025528 | PSR025528 | Yes | STOPPER, OIL, P/N 11, MATERIAL: FC200, FOR PSA 2ND STAGE VACUUM PUMP TYPE LIG-500WP, REFERENCE DWG. NO. RA-23993, MFR: TAIKO KIKAI INDUSTRIES CO., LTD., JAPAN | STOPPER, OIL, P/N 11, MATERIAL: FC200, FOR PSA 2ND STAGE VACUUM PUMP TYPE LIG-500WP, REFERENCE DWG. NO. RA-23993, MFR: TAIKO KIKAI INDUSTRIES CO., LTD., JAPAN | PC | 0 | 0 | CONSUMABLES | C | PD | 3000 | ERSA | OTHERS |  |  |  | EX
028870 | PSR028870 | Yes | STOPPER, P/N 70-2, MATERIAL: SUS 420J2; FOR BOILER FEED PUMP MODEL: 100 X 80 SS6M, MFG. NO.: RB42009-01, REFERENCE DWG NO.: FM150ZZ, MFR: EBARA CORPORATION | STOPPER, P/N 70-2, MATERIAL: SUS 420J2; FOR BOILER FEED PUMP MODEL: 100 X 80 SS6M, MFG. NO.: RB42009-01, REFERENCE DWG NO.: FM150ZZ, MFR: EBARA CORPORATION | PC | 0 | 0 | CONSUMABLES | C | PD | 3000 | ERSA | OTHERS |  |  |  | EX | EBARA CORPORATION, JAPAN | P/N: 70-2, MFG. NO.: RB42009-01
041193 | PSR041193 | Yes | STOPPER, STANDARD: KDZD01-05, POSITION NO.: 16; FOR SPRING HAMMERING DEVICE; MFR: BEIJING BOONHUAYUE TECHNOLOGY DEVELOPMENT CO.,LTD | STOPPER, STANDARD: KDZD01-05, POSITION NO.: 16; FOR SPRING HAMMERING DEVICE; MFR: BEIJING BOONHUAYUE TECHNOLOGY DEVELOPMENT CO.,LTD | PC | 0 | 0 | CONSUMABLES | C | PD | 5920 | ERSA | OTHERS |  |  |  | EX
042735 | PSR042735 | Yes | STOPPER, VALVE, P/N 0367.100002, MATERIAL: ZG2Cr13, POSITION NO.: 2, REFERENCE DWG NO.: 0315M.20000; FOR DISCHARGE VALVE ASSEMBLY, OXYGEN COMPRESSOR (ZW-33.9/10); MFR: HANG ZHOU HANGYANG COMPRESSOR CO., LTD | STOPPER, VALVE, P/N 0367.100002, MATERIAL: ZG2Cr13, POSITION NO.: 2, REFERENCE DWG NO.: 0315M.20000; FOR DISCHARGE VALVE ASSEMBLY, OXYGEN COMPRESSOR (ZW-33.9/10); MFR: HANG ZHOU HANGYANG COMPRESSOR CO., LTD | PC | 0 | 0 | CONSUMABLES | C | PD | 2230 | ERSA | OTHERS |  |  |  | EX
042748 | PSR042748 | Yes | STOPPER, VALVE, P/N 0367.110002, MATERIAL: ZG2Cr13, SPARE CODE: A0701.1.77, POSITION NO.: 10, REFERENCE DWG NO.: 0315.60000; FOR SUCTION VALVE ASSEMBLY, OXYGEN COMPRESSOR (ZW-33.9/10); MFR: HANG ZHOU HANGYANG COMPRESSOR CO., LTD | STOPPER, VALVE, P/N 0367.110002, MATERIAL: ZG2Cr13, SPARE CODE: A0701.1.77, POSITION NO.: 10, REFERENCE DWG NO.: 0315.60000; FOR SUCTION VALVE ASSEMBLY, OXYGEN COMPRESSOR (ZW-33.9/10); MFR: HANG ZHOU HANGYANG COMPRESSOR CO., LTD | PC | 0 | 0 | CONSUMABLES | C | PD | 2230 | ERSA | OTHERS |  |  |  | EX
945682 | PSR945682 | Yes | STOPPER, VALVE, P/N 0367.120002, MATERIAL: ZG2Cr13, POSITION NO. 2, FOR DISCHARGE VALVE ASSEMBLY, OXYGEN COMPRESSOR: ZW-33.9/10, REFERENCE DRAWING NO.: 0315.70000, MFR: HANG ZHOU HANGYANG COMPRESSOR CO., LTD | STOPPER, VALVE, P/N 0367.120002, MATERIAL: ZG2Cr13, POSITION NO. 2, FOR DISCHARGE VALVE ASSEMBLY, OXYGEN COMPRESSOR: ZW-33.9/10, REFERENCE DRAWING NO.: 0315.70000, MFR: HANG ZHOU HANGYANG COMPRESSOR CO., LTD | PC | 0 | 0 | CRITICAL | B | PD | 2230 | ERSA | OTHERS |  |  |  | EX
042752 | PSR042752 | Yes | STOPPER, VALVE, P/N 0367.90002, MATERIAL: ZG2Cr13, SPARE CODE: A0701.1.79, POSITION NO.: 10, REFERENCE DWG NO.: 0315.60000; FOR SUCTION VALVE ASSEMBLY, OXYGEN COMPRESSOR (ZW-33.9/10); MFR: HANG ZHOU HANGYANG COMPRESSOR CO., LTD | STOPPER, VALVE, P/N 0367.90002, MATERIAL: ZG2Cr13, SPARE CODE: A0701.1.79, POSITION NO.: 10, REFERENCE DWG NO.: 0315.60000; FOR SUCTION VALVE ASSEMBLY, OXYGEN COMPRESSOR (ZW-33.9/10); MFR: HANG ZHOU HANGYANG COMPRESSOR CO., LTD | PC | 0 | 0 | CONSUMABLES | C | PD | 2230 | ERSA | OTHERS |  |  |  | EX
001172 | PSR001172 | Yes | STORAGE, NETWORK ATTACHED, DISKSTATION DS420j, MFR: SYNOLOGY | STORAGE, NETWORK ATTACHED, DISKSTATION DS420j, MFR: SYNOLOGY | PC | 0 | 0 | CRITICAL | B | PD | 6870 | ERSA | OTHER |  |  |  | EX | SYNOLOGY | DS420j
949120 | PSR949120 | Yes | STRAIGHT PIN, SPRING TYPE, P/N 2300023, POS NO.: 41, DUPLEX FILTER FOR LUBE OIL FILTER SYSTEM OF SATURATED STEAM TURBINE, TYPE: GTW + B5S-5, TURBINE SERIAL NO.: 21227, MFR: BOLLFILTER | STRAIGHT PIN, SPRING TYPE, P/N 2300023, POS NO.: 41, DUPLEX FILTER FOR LUBE OIL FILTER SYSTEM OF SATURATED STEAM TURBINE, TYPE: GTW + B5S-5, TURBINE SERIAL NO.: 21227, MFR: BOLLFILTER | PC | 0 | 0 | CONSUMABLES | C | PD | 4090 | ERSA | OTHERS |  |  |  | EX
315322 | PSR315322 | Yes | STRAINER, AIRCON, 3/8 X 1/8, FOUR CHANNEL, WITHOUT SILICA | STRAINER, AIRCON, 3/8 X 1/8, FOUR CHANNEL, WITHOUT SILICA | PC | 0 | 0 | CONSUMABLES | C | PD | 4015 | ERSA | OTHERS |  |  |  | EX
316201 | PSR316201 | Yes | STRAINER, AIRCON, 3/8 X 1/8, WITHOUT SILICA | STRAINER, AIRCON, 3/8 X 1/8, WITHOUT SILICA | PC | 0 | 0 | CONSUMABLES | C | PD | 4015 | ERSA | OTHERS |  |  |  | EX
947628 | PSR947628 | Yes | STRAINER, BASKET TYPE, ALF 60-R SEA WATER FILTER, MFR: ALFA LAVAL | STRAINER, BASKET TYPE, ALF 60-R SEA WATER FILTER, MFR: ALFA LAVAL | PC | 0 | 0 | CONSUMABLES | B | PD | 4090 | ERSA | OTHERS |  |  |  | EX |  |  | ALFA LAVAL PHILIPPINES INC
051838 | PSR051838 | Yes | PSRLT-11.74-MN-STRAINER, COOLANT, P/N 103728330E; FOR INSTRUMENT AIR COMPRESSOR CP-202, MODEL: DSP-22AR611 X1, MFG NO. U1179037, MFR: KANSAI, HITACHI, LTD. | STRAINER, COOLANT, P/N 103728330E; FOR INSTRUMENT AIR COMPRESSOR CP-202, MODEL: DSP-22AR611 X1, MFG NO. U1179037, MFR: KANSAI, HITACHI, LTD. | PC | 0 | 0 | CONSUMABLES | C | PD | 3020 | ERSA | OTHERS | 103728330E | 0003000004 | HITACHI | EX |  |  | BENGAR INDUSTRIAL CORPORATION
035797 | PSR035797 | Yes | STRAINER, G 1/2 INCH, OUTOTEC MATERIAL NO.: N048052042; REFERENCE DRAWING NO.: 636/220-P23-Q3-021; FOR WATER VALVE TRAIN, CONCENTRATE BURNER, MFR: OUTOTEC | STRAINER, G 1/2 INCH, OUTOTEC MATERIAL NO.: N048052042; REFERENCE DRAWING NO.: 636/220-P23-Q3-021; FOR WATER VALVE TRAIN, CONCENTRATE BURNER, MFR: OUTOTEC | PC | 0 | 0 | CONSUMABLES | B | PD | 4090 | ERSA | OTHERS |  |  |  | EX
032477 | PSR032477 | Yes | STRAINER, OIL, 1, CF8, Y TYPE, MATERIAL: SUS304, SPARE CODE: A0310.1.4, DRAWING NO: CN0536DD0310DC1-007; FOR EVAPORATIVE GAS COOLER, DIA: 3500 mm, H: 10 m, MFR: JIANGXI NERIN EQUIPMENT CO. LTD. | STRAINER, OIL, 1, CF8, Y TYPE, MATERIAL: SUS304, SPARE CODE: A0310.1.4, DRAWING NO: CN0536DD0310DC1-007; FOR EVAPORATIVE GAS COOLER, DIA: 3500 mm, H: 10 m, MFR: JIANGXI NERIN EQUIPMENT CO. LTD. | PC | 0 | 0 | CRITICAL | B | PD | 4090 | ERSA | OTHERS |  |  |  | EX
056121 | PSR056121 | Yes | STRAINER, OIL, P/N 59059950, FOR VPSA4 INSTRUMENT AIR COMPRESSOR MODEL: DSP-55ATR6N, MFG.NO. U1199001, MFR: HITACHI | STRAINER, OIL, P/N 59059950, FOR VPSA4 INSTRUMENT AIR COMPRESSOR MODEL: DSP-55ATR6N, MFG.NO. U1199001, MFR: HITACHI | PC | 0 | 0 | CONSUMABLES | C | PD | 5905 | ERSA | OTHERS | P/N: 59059950, MFG. NO.: U1199001 | 0003000004 | HITACHI | EX
945608 | PSR945608 | Yes | STRAINER, OIL, P/N: CD360622, AIR COMPRESSOR MODEL: WN112-160KW, STROKE: 7", TWO-STAGE COMPRESSION, MFR: ISHIKAWAJIMA-HARIMA HEAVY INDUSTRIES CO., LTD., JAPAN. | STRAINER, OIL, P/N: CD360622, AIR COMPRESSOR MODEL: WN112-160KW, STROKE: 7", TWO-STAGE COMPRESSION, MFR: ISHIKAWAJIMA-HARIMA HEAVY INDUSTRIES CO., LTD., JAPAN. | PC | 0 | 0 | CONSUMABLES | B | PD | 5905 | ERSA | OTHERS |  |  |  | EX |  |  | KOKUSAI COMMERCE CO., LTD.
049626 | PSR049626 | Yes | STRAINER, P/N 1, FOR PUMP TYPE: JSB40-30; FOR PRODUCT ACID VERTICAL PUMP PU-0504-CP-04, Q: 45 m3/H, H: 45 m, MFR: DALIAN JINSHAN ACID PROOF PUMP CO.,LTD | STRAINER, P/N 1, FOR PUMP TYPE: JSB40-30; FOR PRODUCT ACID VERTICAL PUMP PU-0504-CP-04, Q: 45 m3/H, H: 45 m, MFR: DALIAN JINSHAN ACID PROOF PUMP CO.,LTD | PC | 0 | 0 | CONSUMABLES | C | PD | 3000 | ERSA | OTHERS |  |  |  | EX
283770 | PSR283770 | Yes | STRAINER, P/N 9, PILON 2, FOR PRODUCT ACID PUMP TYPE FS-104A, CAPACITY: 65 M3/HR, SPEED: 1770 RPM, MFR: MAZDA PUMP MFG. CO., LTD., REFERENCE MESCO DWG. NO. JM51001. | STRAINER, P/N 9, PILON 2, FOR PRODUCT ACID PUMP TYPE FS-104A, CAPACITY: 65 M3/HR, SPEED: 1770 RPM, MFR: MAZDA PUMP MFG. CO., LTD., REFERENCE MESCO DWG. NO. JM51001. | PC | 0 | 0 | CONSUMABLES | C | PD | 3000 | ERSA | OTHERS |  |  |  | EX | MAZDA PUMP MFG. CO., LTD., JAPAN | P/N: 9
700058 | PSR700058 | Yes | STRAINER, P/N 9237501300, CATERPILLAR | STRAINER, P/N 9237501300, CATERPILLAR | PC | 0 | 0 | CONSUMABLES | A | PD | 3730 | ERSA | OTHERS | 9237501300 | 0003000003 | CATERPILLAR | EX
057071 | PSR057071 | Yes | STRAINER, SUCTION, 134, FOR LEWIS PUMP, TYPE: MTHL GASTIGHT, SIZE: 6H, SPEC 63C, J=70, SERIAL NUMBER 62134 | STRAINER, SUCTION, 134, FOR LEWIS PUMP, TYPE: MTHL GASTIGHT, SIZE: 6H, SPEC 63C, J=70, SERIAL NUMBER 62134 | PC | 0 | 0 | CRITICAL | B | PD | 3000 | ERSA | OTHERS | 134 | 0003000303 | LEWIS CHAS S & COMPANY INC | EX
105808 | PSR105808 | Yes | STRAINER, SUCTION, TYPE KNF-04-100 MESH, RATED FLOW RATE: 0.5 KG, MFR: YUKEN KOGYO CO., LTD., JAPAN | STRAINER, SUCTION, TYPE KNF-04-100 MESH, RATED FLOW RATE: 0.5 KG, MFR: YUKEN KOGYO CO., LTD., JAPAN | PC | 0 | 0 | CONSUMABLES | C | PD | 4090 | ERSA | OTHERS |  |  |  | EX
387842 | PSR387842 | Yes | STRAINER, Y-TYPE, 50 MM X 20K, FLANGED TYPE, FLANGE-TO-FLANGE DISTANCE: 250 MM; BH: 8 | STRAINER, Y-TYPE, 50 MM X 20K, FLANGED TYPE, FLANGE-TO-FLANGE DISTANCE: 250 MM; BH: 8 | PC | 0 | 0 | CRITICAL | B | PD | 4090 | ERSA | OTHERS |  |  |  | EX
295298 | PSR295298 | Yes | STRAINER,MIDDLING SUMP PUMPSTRAINER, SS41, (REFERENCE DWG. NO. LM 08023). | STRAINER,MIDDLING SUMP PUMPSTRAINER, SS41, (REFERENCE DWG. NO. LM 08023). | PC | 0 | 0 | CONSUMABLES | C | PD | 4090 | ERSA | OTHERS |  |  |  | EX
902496 | PSR902496 | Yes | STRAINER,PILON 2,PUMP TYPE FS-104A,MAZDA | STRAINER,PILON 2,PUMP TYPE FS-104A,MAZDA | PC | 0 | 0 | CONSUMABLES | C | PD | 4090 | ERSA | OTHERS |  |  |  | EX
031867 | PSR031867 | Yes | STRAP, AL-CONTACT, LENGTH: 150 mm, P/N 21003452; FOR ANODE CASTING (ELECTRIC LAUNDERS), MFR: OUTOTEC | STRAP, AL-CONTACT, LENGTH: 150 mm, P/N 21003452; FOR ANODE CASTING (ELECTRIC LAUNDERS), MFR: OUTOTEC | UT | 0 | 0 | CONSUMABLES | C | PD | 4090 | ERSA | OTHERS |  |  |  | EX
031868 | PSR031868 | Yes | STRAP, AL-CONTACT, LENGTH: 350 mm, P/N Avaa; FOR ANODE CASTING (ELECTRIC LAUNDERS), MFR: OUTOTEC | STRAP, AL-CONTACT, LENGTH: 350 mm, P/N Avaa; FOR ANODE CASTING (ELECTRIC LAUNDERS), MFR: OUTOTEC | UT | 0 | 0 | CONSUMABLES | C | PD | 4090 | ERSA | OTHERS |  |  |  | EX
107433 | PSR107433 | Yes | STRIP, BUFFER, REFERENCE PASAR DRAWING NO.: PC-4082, 3000 MM LONG, MATERIAL: NITRILE RUBBER, HARDNESS: 65 DEG SHORE A, PROTECTIVE MOULDING FOR VIBRATING SCREEN | STRIP, BUFFER, REFERENCE PASAR DRAWING NO.: PC-4082, 3000 MM LONG, MATERIAL: NITRILE RUBBER, HARDNESS: 65 DEG SHORE A, PROTECTIVE MOULDING FOR VIBRATING SCREEN | PC | 0 | 0 | CRITICAL | B | PD | 4090 | ERSA | OTHERS |  |  |  | EX |  |  | HI-SPEED INDUSTRIAL CORPORATION
048503 | PSR048503 | Yes | STUB END, HDPE, 110MM DIAMETER, ELECTROFUSION | STUB END, HDPE, 110MM DIAMETER, ELECTROFUSION | PC | 0 | 0 | CRITICAL | B | PD | 4090 | ERSA | OTHERS |  |  |  | EX
038506 | PSR038506 | Yes | STUD, AM-AM16X40, P/N 10, PART CODE: GBT/T 898-1988, SPARE CODE: A0607.4.14C, PUMP MODEL: IS125-80-400-00; FOR NEW PU-0607-MP-03A/B, MFR: ZIBO HUACHENG PUMP CO., LTD | STUD, AM-AM16X40, P/N 10, PART CODE: GBT/T 898-1988, SPARE CODE: A0607.4.14C, PUMP MODEL: IS125-80-400-00; FOR NEW PU-0607-MP-03A/B, MFR: ZIBO HUACHENG PUMP CO., LTD | PC | 2 | 2 | CONSUMABLES | B | V1 | 4090 | ERSA | OTHERS |  |  |  | HB |  |  | CHINA NERIN ENGINEERING CO., LTD.
038501 | PSR038501 | Yes | STUD, AM-M20X50, P/N 15, PART CODE: GB/T 6898-1988, SPARE CODE: A0607.4.9C, PUMP MODEL: IS125-80-400-00; FOR NEW PU-0607-MP-03A/B, MFR: ZIBO HUACHENG PUMP CO., LTD | STUD, AM-M20X50, P/N 15, PART CODE: GB/T 6898-1988, SPARE CODE: A0607.4.9C, PUMP MODEL: IS125-80-400-00; FOR NEW PU-0607-MP-03A/B, MFR: ZIBO HUACHENG PUMP CO., LTD | PC | 2 | 2 | CONSUMABLES | B | V1 | 4090 | ERSA | OTHERS |  |  |  | HB |  |  | GENERAL EXPORTATION (H.K.) CO., LTD.
948900 | PSR948900 | Yes | STUD, P/N N186138395, POS.: 186.1 / 052.1;, FOR SATURATED STEAM TURBOSET OF BACKING PRESSURE, TYPE: GTW + B5S-5, TURBINE SERIAL NO.: 21227, MFR: DRESSER-RAND | STUD, P/N N186138395, POS.: 186.1 / 052.1;, FOR SATURATED STEAM TURBOSET OF BACKING PRESSURE, TYPE: GTW + B5S-5, TURBINE SERIAL NO.: 21227, MFR: DRESSER-RAND | PC | 0 | 0 | CONSUMABLES | C | PD | 4090 | ERSA | OTHERS |  |  |  | EX
948919 | PSR948919 | Yes | STUD, P/N N186139300, POS.: 186 / 052.3, FOR SATURATED STEAM TURBOSET OF BACKING PRESSURE, TYPE: GTW + B5S-5, TURBINE SERIAL NO.: 21227, MFR: DRESSER-RAND | STUD, P/N N186139300, POS.: 186 / 052.3, FOR SATURATED STEAM TURBOSET OF BACKING PRESSURE, TYPE: GTW + B5S-5, TURBINE SERIAL NO.: 21227, MFR: DRESSER-RAND | PC | 0 | 0 | CONSUMABLES | C | PD | 4090 | ERSA | OTHERS |  |  |  | EX
937255 | PSR937255 | Yes | STUD, TAP END, M8X37, FOR OIL PUMP, PART NUMBER: DY086LG, FOR CYCLO DRIVE SPEED REDUCER MODEL CVVM20-6195-35; MFR: SUMITOMO HEAVY INDUSTRIES LTD. | STUD, TAP END, M8X37, FOR OIL PUMP, PART NUMBER: DY086LG, FOR CYCLO DRIVE SPEED REDUCER MODEL CVVM20-6195-35; MFR: SUMITOMO HEAVY INDUSTRIES LTD. | PC | 0 | 0 | CONSUMABLES | C | PD | 3000 | ERSA | OTHERS |  |  |  | EX
948823 | PSR948823 | Yes | STUD, WITH WAISTED SHANK, P/N N186152018Z, POS.: 186.1 / 015, FOR SATURATED STEAM TURBOSET OF BACKING PRESSURE, TYPE: GTW + B5S-5, TURBINE SERIAL NO.: 21227, MFR: DRESSER-RAND | STUD, WITH WAISTED SHANK, P/N N186152018Z, POS.: 186.1 / 015, FOR SATURATED STEAM TURBOSET OF BACKING PRESSURE, TYPE: GTW + B5S-5, TURBINE SERIAL NO.: 21227, MFR: DRESSER-RAND | PC | 0 | 0 | CRITICAL | A | PD | 4090 | ERSA | OTHERS |  |  |  | EX
948824 | PSR948824 | Yes | STUD, WITH WAISTED SHANK, P/N N186152019Z, POS.: 186.2 / 015, FOR SATURATED STEAM TURBOSET OF BACKING PRESSURE, TYPE: GTW + B5S-5, TURBINE SERIAL NO.: 21227, MFR: DRESSER-RAND | STUD, WITH WAISTED SHANK, P/N N186152019Z, POS.: 186.2 / 015, FOR SATURATED STEAM TURBOSET OF BACKING PRESSURE, TYPE: GTW + B5S-5, TURBINE SERIAL NO.: 21227, MFR: DRESSER-RAND | PC | 0 | 0 | CRITICAL | A | PD | 4090 | ERSA | OTHERS |  |  |  | EX
948812 | PSR948812 | Yes | STUD, WITH WAISTED SHANK, P/N N186152114Z, POS.: 186.1 / 014, FOR SATURATED STEAM TURBOSET OF BACKING PRESSURE, TYPE: GTW + B5S-5, TURBINE SERIAL NO.: 21227, MFR: DRESSER-RAND | STUD, WITH WAISTED SHANK, P/N N186152114Z, POS.: 186.1 / 014, FOR SATURATED STEAM TURBOSET OF BACKING PRESSURE, TYPE: GTW + B5S-5, TURBINE SERIAL NO.: 21227, MFR: DRESSER-RAND | PC | 0 | 0 | CONSUMABLES | C | PD | 4090 | ERSA | OTHERS |  |  |  | EX
948826 | PSR948826 | Yes | STUD, WITH WAISTED SHANK, P/N N186152198Z, POS.: 186.4 / 015, FOR SATURATED STEAM TURBOSET OF BACKING PRESSURE, TYPE: GTW + B5S-5, TURBINE SERIAL NO.: 21227, MFR: DRESSER-RAND | STUD, WITH WAISTED SHANK, P/N N186152198Z, POS.: 186.4 / 015, FOR SATURATED STEAM TURBOSET OF BACKING PRESSURE, TYPE: GTW + B5S-5, TURBINE SERIAL NO.: 21227, MFR: DRESSER-RAND | PC | 0 | 0 | CRITICAL | A | PD | 4090 | ERSA | OTHERS |  |  |  | EX
948813 | PSR948813 | Yes | STUD, WITH WAISTED SHANK, P/N N186153038Z, POS.: 186.2 / 014, FOR SATURATED STEAM TURBOSET OF BACKING PRESSURE, TYPE: GTW + B5S-5, TURBINE SERIAL NO.: 21227, MFR: DRESSER-RAND | STUD, WITH WAISTED SHANK, P/N N186153038Z, POS.: 186.2 / 014, FOR SATURATED STEAM TURBOSET OF BACKING PRESSURE, TYPE: GTW + B5S-5, TURBINE SERIAL NO.: 21227, MFR: DRESSER-RAND | PC | 0 | 0 | CONSUMABLES | C | PD | 4090 | ERSA | OTHERS |  |  |  | EX
948827 | PSR948827 | Yes | STUD, WITH WAISTED SHANK, P/N N186191198Z, POS.: 186.5 / 015, FOR SATURATED STEAM TURBOSET OF BACKING PRESSURE, TYPE: GTW + B5S-5, TURBINE SERIAL NO.: 21227, MFR: DRESSER-RAND | STUD, WITH WAISTED SHANK, P/N N186191198Z, POS.: 186.5 / 015, FOR SATURATED STEAM TURBOSET OF BACKING PRESSURE, TYPE: GTW + B5S-5, TURBINE SERIAL NO.: 21227, MFR: DRESSER-RAND | PC | 0 | 0 | CRITICAL | A | PD | 4090 | ERSA | OTHERS |  |  |  | EX
948825 | PSR948825 | Yes | STUD, WITH WAISTED SHANK, P/N N186241199Z, POS.: 186.3 / 015, FOR SATURATED STEAM TURBOSET OF BACKING PRESSURE, TYPE: GTW + B5S-5, TURBINE SERIAL NO.: 21227, MFR: DRESSER-RAND | STUD, WITH WAISTED SHANK, P/N N186241199Z, POS.: 186.3 / 015, FOR SATURATED STEAM TURBOSET OF BACKING PRESSURE, TYPE: GTW + B5S-5, TURBINE SERIAL NO.: 21227, MFR: DRESSER-RAND | PC | 0 | 0 | CRITICAL | A | PD | 4090 | ERSA | OTHERS |  |  |  | EX
037908 | PSR037908 | Yes | SUBMODULE, SYNC, SIMATIC S7-400H, P/N 6ES7 960-1AA06-0XA0, FOR PATCH CABLES UP TO 10M, WITH FOC CABLES; MFR: SIEMENS | SUBMODULE, SYNC, SIMATIC S7-400H, P/N 6ES7 960-1AA06-0XA0, FOR PATCH CABLES UP TO 10M, WITH FOC CABLES; MFR: SIEMENS | UT | 0 | 0 | CONSUMABLES | C | PD | 5100 | ERSA | OTHERS |  |  |  | EX | 035163
156470 | PSR156470 | Yes | SUIT, ACID RESISTANT, TWO-PIECE, CONSISTING OF HOODED JACKET AND PANTS, SIZE: LARGE, MATERIAL: PVC COATED POLYESTER; JACKET SHALL HAVE NON-CONDUCTIVE SNAPS, WITH STORM-FLY FRONT (A FLAP COVERS THE SNAP-ON BUTTONS) AND ELASTIC WRISTS | SUIT, ACID RESISTANT, TWO-PIECE, CONSISTING OF HOODED JACKET AND PANTS, SIZE: LARGE, MATERIAL: PVC COATED POLYESTER; JACKET SHALL HAVE NON-CONDUCTIVE SNAPS, WITH STORM-FLY FRONT (A FLAP COVERS THE SNAP-ON BUTTONS) AND ELASTIC WRISTS ; PANTS SHALL BE WITH ELASTIC OPENINGS AND ADJUSTABLE DRAWSTRINGS; SEAMS SHALL BE SEALED (DIELECTRIC OR STITCHED AND ELECTRONICALLY WELDED); LIQUID SPLASHES AND SPRAY RESISTANT | SE | 0 | 0 | CONSUMABLES | C | PD | 2920 | ERSA | OTHERS |  |  |  | EX |  |  | UP TOWN INDL SALES INC
156396 | PSR156396 | Yes | SUIT, DUST, HOODED, DISPOSABLE, FULL-CUT, WITH ELASTICIZED WRISTS AND FULL-LENGTH FRONT ZIPPER, BRAND: TYVEX | SUIT, DUST, HOODED, DISPOSABLE, FULL-CUT, WITH ELASTICIZED WRISTS AND FULL-LENGTH FRONT ZIPPER, BRAND: TYVEX | PC | 0 | 0 | CONSUMABLES | C | PD | 2920 | ERSA | OTHERS |  |  |  | EX |  |  | SAN-VIC TRADERS, INC.
035163 | PSR035163 | Yes | SUPPORT, LOWER BEARING, FOR SEAWATER INTAKE PUMP, P/N: 306-2, MATERIAL: FC 20, PUMP TYPE: 600 x 350, REF. DWG NO.: P2-46557, ORDER NO.: 16-1150-1, MFR: KUBOTA, LTD. | SUPPORT, LOWER BEARING, FOR SEAWATER INTAKE PUMP, P/N: 306-2, MATERIAL: FC 20, PUMP TYPE: 600 x 350, REF. DWG NO.: P2-46557, ORDER NO.: 16-1150-1, MFR: KUBOTA, LTD. | PC | 0 | 0 | CRITICAL | B | PD | 3000 | ERSA | OTHERS |  |  |  | EX
049895 | PSR049895 | Yes | PSRLT-5.97-MN-SUPPORT, P/N 21, MODEL: SEH300-400, FOR COOLING WATER BOOSTER PUMP, Q:1353m3/h, H:12m, MFR: SHANDONG SHUANGLUN EMMECOM PUMP CO.,LTD | SUPPORT, P/N 21, MODEL: SEH300-400, FOR COOLING WATER BOOSTER PUMP, Q:1353m3/h, H:12m, MFR: SHANDONG SHUANGLUN EMMECOM PUMP CO.,LTD | PC | 0 | 0 | CONSUMABLES | C | PD | 3000 | ERSA | OTHERS |  |  |  | EX
038761 | PSR038761 | Yes | SUPPORT, SLIDE, DN250, SFS5374; POSITION NO.: 12, REFERENCE DRAWING NO.: 6020161; FOR CONDENSATE SYSTEM SUPPORT, STEAM DRYER, MFR: KUMERA | SUPPORT, SLIDE, DN250, SFS5374; POSITION NO.: 12, REFERENCE DRAWING NO.: 6020161; FOR CONDENSATE SYSTEM SUPPORT, STEAM DRYER, MFR: KUMERA | PC | 0 | 0 | CONSUMABLES | C | PD | 5920 | ERSA | OTHERS |  |  |  | EX
038770 | PSR038770 | Yes | SUPPORT, SPRING, DOCUMENT NO.: 6002976; POSITION NO.: 8, REFERENCE DRAWING NO.: 6026725; FOR DE CHAMBER SEALING, STEAM DRYER, MFR: KUMERA | SUPPORT, SPRING, DOCUMENT NO.: 6002976; POSITION NO.: 8, REFERENCE DRAWING NO.: 6026725; FOR DE CHAMBER SEALING, STEAM DRYER, MFR: KUMERA | PC | 0 | 0 | CONSUMABLES | B | PD | 5920 | ERSA | OTHERS |  |  |  | EX |  |  | KUMERA CORPORATION
038757 | PSR038757 | Yes | SUPPORT, TUBE, CONDENSATE, NO.2, DOCUMENT NO.: 6016022; POSITION NO.: 5, REFERENCE DRAWING NO.: 6020161; FOR CONDENSATE SYSTEM SUPPORT, STEAM DRYER, MFR: KUMERA | SUPPORT, TUBE, CONDENSATE, NO.2, DOCUMENT NO.: 6016022; POSITION NO.: 5, REFERENCE DRAWING NO.: 6020161; FOR CONDENSATE SYSTEM SUPPORT, STEAM DRYER, MFR: KUMERA | PC | 0 | 0 | CONSUMABLES | C | PD | 5920 | ERSA | OTHERS |  |  |  | EX
038756 | PSR038756 | Yes | SUPPORT, TUBE, CONDENSATE, NO.3, DOCUMENT NO.: 6011657; POSITION NO.: 4, REFERENCE DRAWING NO.: 6020161; FOR CONDENSATE SYSTEM SUPPORT, STEAM DRYER, MFR: KUMERA | SUPPORT, TUBE, CONDENSATE, NO.3, DOCUMENT NO.: 6011657; POSITION NO.: 4, REFERENCE DRAWING NO.: 6020161; FOR CONDENSATE SYSTEM SUPPORT, STEAM DRYER, MFR: KUMERA | PC | 0 | 0 | CONSUMABLES | C | PD | 5920 | ERSA | OTHERS |  |  |  | EX
553915 | PSR553915 | Yes | SUPPORTER,CLIP,SS400,LADLE CRANE RAIL | SUPPORTER,CLIP,SS400,LADLE CRANE RAIL | PC | 0 | 0 | CONSUMABLES | C | PD | 5935 | ERSA | OTHERS |  |  |  | EX
147817 | PSR147817 | Yes | SUPPORTER,SPRING,17MMDX36MMDX4MM,S35CSUPPORTER, SPRING, S35C, 17.0 MM D X 36.0 MM D X 4.0 MM D;FOR OIL COMBUSTION EQUIPMENT. | SUPPORTER,SPRING,17MMDX36MMDX4MM,S35CSUPPORTER, SPRING, S35C, 17.0 MM D X 36.0 MM D X 4.0 MM D;FOR OIL COMBUSTION EQUIPMENT. | PC | 0 | 0 | CONSUMABLES | C | PD | 5920 | ERSA | OTHERS |  |  |  | EX
032628 | PSR032628 | Yes | SUPPRESSOR, EXCESS VOLTAGE, P/N YZG2-31/JD, 110V - 240V AC, SPARE CODE: A0604.35.27, DRAWING NO: CN0536DD0604MP1-6; FOR TOWER CRANE, QTZ160(TC7013-10E), R: 35 m, H: 25.5 m, MFR: GWE | SUPPRESSOR, EXCESS VOLTAGE, P/N YZG2-31/JD, 110V - 240V AC, SPARE CODE: A0604.35.27, DRAWING NO: CN0536DD0604MP1-6; FOR TOWER CRANE, QTZ160(TC7013-10E), R: 35 m, H: 25.5 m, MFR: GWE | PC | 0 | 0 | CONSUMABLES | B | PD | 5935 | ERSA | OTHERS |  |  |  | EX
936241 | PSR936241 | Yes | SUPPRESSOR, SURGE, MAX PRESSURE: 125 PSI, AIR-INLET SIZE: 1/4" NPT, LIQUID INLET SIZE: 2" NPT, MODEL: VTA2, BRAND: VERSA-MATIC, FOR SEED CRYSTAL 'E2SA1D119C' PNEUMATIC DIAPHRAGM PUMP | SUPPRESSOR, SURGE, MAX PRESSURE: 125 PSI, AIR-INLET SIZE: 1/4" NPT, LIQUID INLET SIZE: 2" NPT, MODEL: VTA2, BRAND: VERSA-MATIC, FOR SEED CRYSTAL 'E2SA1D119C' PNEUMATIC DIAPHRAGM PUMP | UT | 0 | 0 | CONSUMABLES | C | PD | 5920 | ERSA | OTHERS |  |  |  | EX
054105 | PSR054105 | Yes | PSRLT-9.83-MN-ROCKER ARM ASSEMBLY, SUSPENSION, P/N 42, CODE: LB-03035, FOR BOARD SYSTEM ASSEMBLY, MODEL: LB1250-03000 OF FRAME FILTER PRESS, FILTER AREA:150 m2, No. OF FILTER PLATES, N:28; FILTER CHAMBER Vo., V: 3.0 m3 | SUSPENSION ROCKER ARM, ASSEMBLY, P/N 42, CODE: LB-03035, FOR BOARD SYSTEM ASSEMBLY, MODEL: LB1250-03000 OF FRAME FILTER PRESS, FILTER AREA:150 m2, No. OF FILTER PLATES, N:28; FILTER CHAMBER Vo., V: 3.0 m3 , MODEL: XMCGF150/1250-UI | PC | 0 | 0 | CONSUMABLES | C | PD | 5920 | ERSA | OTHERS |  |  |  | EX
052185 | PSR052185 | Yes | SUSTAIN, HIGH, P/N 42, MODEL NO.: 50FYUC-30-10/20-1500+500, DWG NO.: FYUC20-1500.0, FOR PU-0510-WD-02, MFR: YIXING LINGGU PLASTIC EQUIPMENT CO. | SUSTAIN, HIGH, P/N 42, MODEL NO.: 50FYUC-30-10/20-1500+500, DWG NO.: FYUC20-1500.0, FOR PU-0510-WD-02, MFR: YIXING LINGGU PLASTIC EQUIPMENT CO. | PC | 0 | 0 | CONSUMABLES | C | PD | 5920 | ERSA | OTHERS |  |  |  | EX
052186 | PSR052186 | Yes | SUSTAIN, LOW, P/N 43, MODEL NO.: 50FYUC-30-10/20-1500+500, DWG NO.: FYUC20-1500.0, FOR PU-0510-WD-02, MFR: YIXING LINGGU PLASTIC EQUIPMENT CO. | SUSTAIN, LOW, P/N 43, MODEL NO.: 50FYUC-30-10/20-1500+500, DWG NO.: FYUC20-1500.0, FOR PU-0510-WD-02, MFR: YIXING LINGGU PLASTIC EQUIPMENT CO. | PC | 0 | 0 | CONSUMABLES | C | PD | 5920 | ERSA | OTHERS |  |  |  | EX
030006 | PSR030006 | Yes | SWEEPER, H-TYPE, B:1000, MATERIAL: POLYURETHANE, SPARE CODE: A0101.2.10, DRAWING NO: CN0536DD0101ME1-009/ CN0536DD0101ME1-011; FOR DTII FIXED BELT CONVEYOR | SWEEPER, H-TYPE, B:1000, MATERIAL: POLYURETHANE, SPARE CODE: A0101.2.10, DRAWING NO: CN0536DD0101ME1-009/ CN0536DD0101ME1-011; FOR DTII FIXED BELT CONVEYOR | PC | 0 | 0 | CRITICAL | B | PD | 5700 | ERSA | OTHERS |  |  |  | EX
029751 | PSR029751 | Yes | SWEEPER, H-TYPE, BELT WIDTH: 650, SPARE CODE: A0603.7.17; FOR BELT CONVEYOR, BC-0604-MP-04, MFR: HENGYANG CONVEYING MACHINERY CO.,LTD. | SWEEPER, H-TYPE, BELT WIDTH: 650, SPARE CODE: A0603.7.17; FOR BELT CONVEYOR, BC-0604-MP-04, MFR: HENGYANG CONVEYING MACHINERY CO.,LTD. | PC | 0 | 0 | CRITICAL | B | PD | 5700 | ERSA | OTHERS |  |  |  | EX
029752 | PSR029752 | Yes | SWEEPER, P-TYPE, BELT WIDTH: 650, SPARE CODE: A0603.7.18; FOR BELT CONVEYOR, BC-0604-MP-04, MFR: HENGYANG CONVEYING MACHINERY CO.,LTD. | SWEEPER, P-TYPE, BELT WIDTH: 650, SPARE CODE: A0603.7.18; FOR BELT CONVEYOR, BC-0604-MP-04, MFR: HENGYANG CONVEYING MACHINERY CO.,LTD. | PC | 0 | 0 | CRITICAL | B | PD | 5700 | ERSA | OTHERS |  |  |  | EX
113186 | PSR113186 | Yes | SWITCH ASSEMBLY, CAM, FOR HOISTING DRUM CONTROLLER TYPE AW9355W, VOLTS: 600, INSTALLED IN 80-T LADLE CRANE, MFR: SUMITOMO HEAVY INDUSTRIES | SWITCH ASSEMBLY, CAM, FOR HOISTING DRUM CONTROLLER TYPE AW9355W, VOLTS: 600, INSTALLED IN 80-T LADLE CRANE, MFR: SUMITOMO HEAVY INDUSTRIES | PC | 0 | 0 | CONSUMABLES | C | PD | 1600 | ERSA | OTHERS |  |  |  | EX
050431 | PSR050431 | Yes | SWITCH ASSEMBLY, LIMIT, P2010470, OUTOTEC MATERIAL NO.: N048486809, POSITION NO.: 10, REFERENCE DRAWING P1131783; FOR DOME VALVE DN300, REFILLING UNIT, MFR: OUTOTEC | SWITCH ASSEMBLY, LIMIT, P2010470, OUTOTEC MATERIAL NO.: N048486809, POSITION NO.: 10, REFERENCE DRAWING P1131783; FOR DOME VALVE DN300, REFILLING UNIT, MFR: OUTOTEC | AY | 0 | 0 | CONSUMABLES | C | PD | 1600 | ERSA | OTHERS |  |  |  | EX
103087 | PSR103087 | Yes | SWITCH ASSEMBLY, P/N 114-5333, AIR CONDITIONER WIRING GROUP, FOR WHEEL LOADER MODEL 950H, PIN CAT0950HVJ5J00001-UP, MFR: CATERPILLAR INC., JAPAN | SWITCH ASSEMBLY, P/N 114-5333, AIR CONDITIONER WIRING GROUP, FOR WHEEL LOADER MODEL 950H, PIN CAT0950HVJ5J00001-UP, MFR: CATERPILLAR INC., JAPAN | AY | 3 | 5 | CONSUMABLES | A | V1 | 4015 | ERSA | OTHERS | 114-5333 | 0003000003 | CATERPILLAR | HB |  |  | MONARK EQUIPMENT CORP.
013595 | PSR013595 | Yes | SWITCH ASSEMBLY, P/N 3E-5464, AIR CONDITIONING UNIT, FOR CATERPILLAR® D7R SERIES II TRACK-TYPE TRACTOR/BULLDOZER | SWITCH ASSEMBLY, P/N 3E-5464, AIR CONDITIONING UNIT, FOR CATERPILLAR® D7R SERIES II TRACK-TYPE TRACTOR/BULLDOZER | AY | 0 | 0 | CRITICAL | A | PD | 3730 | ERSA | OTHERS | 3E-5464 | 0003000003 | CATERPILLAR | EX
103494 | PSR103494 | Yes | SWITCH ASSEMBLY, PRESSURE, P/N 130-0270, REFRIGERANT, LINES GROUP, FOR AIR CONDITIONER MOUNTED TO CATERPILLAR EXCAVATORS MODELS 320D & 320D L | SWITCH ASSEMBLY, PRESSURE, P/N 130-0270, REFRIGERANT, LINES GROUP, FOR AIR CONDITIONER MOUNTED TO CATERPILLAR EXCAVATORS MODELS 320D & 320D L | AY | 0 | 0 | CONSUMABLES | A | PD | 3730 | ERSA | OTHERS | 130-0270 | 0003000003 | CATERPILLAR | EX
551360 | PSR551360 | Yes | SWITCH ASSEMBLY, SHORT CIRCUIT, TYPE SCC-D-CU56, 17.5 VDC, 36 kA, MOTOR DRIVEN, WITH BUS BAR PLATE CONNECTORS | SWITCH ASSEMBLY, SHORT CIRCUIT, TYPE SCC-D-CU56, 17.5 VDC, 36 kA, MOTOR DRIVEN, WITH BUS BAR PLATE CONNECTORS | AY | 0 | 0 | CONSUMABLES | A | PD | 1600 | ERSA | OTHERS |  |  |  | EX
201942 | PSR201942 | Yes | SWITCH ASSY, SIGNAL GROUP, BEACON LIGHT, ELECTRICAL, P/N 236-4616, CATERPILLAR WHEEL LOADER MODEL 950H | SWITCH ASSY, SIGNAL GROUP, BEACON LIGHT, ELECTRICAL, P/N 236-4616, CATERPILLAR WHEEL LOADER MODEL 950H | AY | 0 | 0 | CONSUMABLES | A | PD | 3730 | ERSA | OTHERS | 236-4616 | 0003000003 | CATERPILLAR | EX
059012 | PSR059012 | Yes | SWITCH UNIT,THUMBWHEEL,TWU 1512 2 | SWITCH UNIT,THUMBWHEEL,TWU 1512 2 | PC | 0 | 0 | CONSUMABLES | C | PD | 1600 | ERSA | OTHERS |  |  |  | EX
050224 | PSR050224 | Yes | SWITCH, AIR LIMIT, P/N A2033, FOR FSF EP & WHB DUST PNEUMATIC CONVEYING VENT LINE DOME VALVE 80 MM INLINE PRO-DV PH1 (-10 TO 280 DEG. C.); MFR: SCHENCK PROCESS | SWITCH, AIR LIMIT, P/N A2033, FOR FSF EP & WHB DUST PNEUMATIC CONVEYING VENT LINE DOME VALVE 80 MM INLINE PRO-DV PH1 (-10 TO 280 DEG. C.); MFR: SCHENCK PROCESS | PC | 0 | 0 | CONSUMABLES | C | PD | 1600 | ERSA | OTHERS |  |  |  | EX |  |  | SCHENCK PROCESS UK LIMITED
031984 | PSR031984 | Yes | SWITCH, AIR, P/N S202 C16, S203 C25, SPARE CODE: C0604.4.67, DRAWING NO: CN0536DD0604MP1-4; FOR BALL MILL, Ø5.2 X 8.5m, MFR: CITIC HEAVY MACHINERY CO. | SWITCH, AIR, P/N S202 C16, S203 C25, SPARE CODE: C0604.4.67, DRAWING NO: CN0536DD0604MP1-4; FOR BALL MILL, Ø5.2 X 8.5m, MFR: CITIC HEAVY MACHINERY CO. | PC | 0 | 0 | CRITICAL | B | PD | 1600 | ERSA | OTHERS |  |  |  | EX
028304 | PSR028304 | Yes | PSRLT-4.03-MN-SWITCH, APPROACH, MODEL: E2E-X7D1-N, DOUBLE LINE MODE, DC 24 V; MFR: OMRON | SWITCH, APPROACH, MODEL: E2E-X7D1-N, DOUBLE LINE MODE, DC 24 V; MFR: OMRON | PC | 0 | 0 | CONSUMABLES | C | PD | 1600 | ERSA | OTHERS |  |  |  | EX
032698 | PSR032698 | Yes | SWITCH, BLOCK, P/N LDM-G, AC220V, 60Hz, IP65, SPARE CODE: A0101.1.35, SERIAL NO: A230300003, EQPT MODEL: 40T42M; FOR GANTRY CRANE, MFR: DALIAN HUARI HEAVY INDUSTRY GRP. CO. LTD. | SWITCH, BLOCK, P/N LDM-G, AC220V, 60Hz, IP65, SPARE CODE: A0101.1.35, SERIAL NO: A230300003, EQPT MODEL: 40T42M; FOR GANTRY CRANE, MFR: DALIAN HUARI HEAVY INDUSTRY GRP. CO. LTD. | PC | 0 | 0 | CONSUMABLES | C | PD | 1600 | ERSA | OTHERS |  |  |  | EX
040302 | PSR040302 | Yes | SWITCH, BREAKER, GV2ME20, AMP: 13 ~ 18 A; BRAND: SCHNEIDER ELECTRIC | SWITCH, BREAKER, GV2ME20, AMP: 13 ~ 18 A; BRAND: SCHNEIDER ELECTRIC | PC | 0 | 0 | CONSUMABLES | C | PD | 1600 | ERSA | OTHERS | - | 0003000344 | SCHNEIDER INC | EX
106233 | PSR106233 | Yes | SWITCH, CAM, B-TYPE(BN-2X033-VO-LC-VK-K-S-NP) RATED CURRENT: 10A; VOLTAGE: 600V, BRAND: SEIKO ELECTRIC CO. LTD. | SWITCH, CAM, B-TYPE(BN-2X033-VO-LC-VK-K-S-NP) RATED CURRENT: 10A; VOLTAGE: 600V, BRAND: SEIKO ELECTRIC CO. LTD. | PC | 0 | 0 | CONSUMABLES | B | PD | 1600 | ERSA | OTHERS |  |  |  | EX
034983 | PSR034983 | Yes | SWITCH, CAM, P/N LW39-16B-6KC-303/3, MFR: APT, SPARE CODE: C0604.4.88, DRAWING NO: CN0536DD0604MP1-4; FOR BALL MILL, Ø5.2 X 8.5m, MFR: CITIC HEAVY MACHINERY CO. | SWITCH, CAM, P/N LW39-16B-6KC-303/3, MFR: APT, SPARE CODE: C0604.4.88, DRAWING NO: CN0536DD0604MP1-4; FOR BALL MILL, Ø5.2 X 8.5m, MFR: CITIC HEAVY MACHINERY CO. | SE | 0 | 0 | CRITICAL | B | PD | 1600 | ERSA | OTHERS |  |  |  | EX
054198 | PSR054198 | Yes | SWITCH, CAPACITIVE, P/N 51717, TECHNICAL DATA:KI5052 KIE3015-FPKG/US-100-DPS, MFR: PILZ; FOR LAROX FILTER PRESS | SWITCH, CAPACITIVE, P/N 51717, TECHNICAL DATA:KI5052 KIE3015-FPKG/US-100-DPS, MFR: PILZ; FOR LAROX FILTER PRESS | PC | 2 | 2 | CONSUMABLES | B | V1 | 1600 | ERSA | OTHERS |  |  |  | HB
055903 | PSR055903 | Yes | SWITCH, CAPACITIVE, P/N 51720, TECHNICAL DATA: KI5052 KIE3015-FPK/US-100-DPS, FOR LAROX FILTER PRESS, MFR: OUTOTEC | SWITCH, CAPACITIVE, P/N 51720, TECHNICAL DATA: KI5052 KIE3015-FPK/US-100-DPS, FOR LAROX FILTER PRESS, MFR: OUTOTEC | PC | 2 | 3 | CONSUMABLES | B | V1 | 1600 | ERSA | OTHERS |  |  |  | HB
054199 | PSR054199 | Yes | SWITCH, CAPACITIVE, P/N L05170, TECHNICAL DATA:KI5052 KIE3015-FPKG/US-100-DPS, MFR: PILZ; FOR LAROX FILTER PRESS | SWITCH, CAPACITIVE, P/N L05170, TECHNICAL DATA:KI5052 KIE3015-FPKG/US-100-DPS, MFR: PILZ; FOR LAROX FILTER PRESS | PC | 2 | 2 | CONSUMABLES | B | V1 | 1600 | ERSA | OTHERS |  |  |  | HB
048384 | PSR048384 | Yes | SWITCH, CHANGEOVER, AMMETER, TYPE RC310-1A2O, ORDERING CODE: AK2R1-A42; MFR: FUJI | SWITCH, CHANGEOVER, AMMETER, TYPE RC310-1A2O, ORDERING CODE: AK2R1-A42; MFR: FUJI | PC | 0 | 0 | CONSUMABLES | A | PD | 1600 | ERSA | OTHERS |  |  |  | EX
034931 | PSR034931 | Yes | SWITCH, CHANGEOVER, P/N C2SS2-10B-11, 29 mm BLACK, TYPE: C, 300V, 5A, SPARE CODE: C0604.3.90 / C0604.3.108, DRAWING NO: CN0536DD0604MP1-4; FOR WET SAG MILL, Ø5.5 X 5.5m, MFR: ABB | SWITCH, CHANGEOVER, P/N C2SS2-10B-11, 29 mm BLACK, TYPE: C, 300V, 5A, SPARE CODE: C0604.3.90 / C0604.3.108, DRAWING NO: CN0536DD0604MP1-4; FOR WET SAG MILL, Ø5.5 X 5.5m, MFR: ABB | PC | 0 | 0 | CONSUMABLES | B | PD | 1600 | ERSA | OTHERS | C2SS2-10B-11 | 0003000014 | ABB | EX
034987 | PSR034987 | Yes | SWITCH, CHANGE-OVER, P/N C2SS2-10B-11, BRAND: ABB, SPARE CODE: C0604.4.89, DRAWING NO: CN0536DD0604MP1-4; FOR BALL MILL, Ø5.2 X 8.5m, MFR: CITIC HEAVY MACHINERY CO. | SWITCH, CHANGE-OVER, P/N C2SS2-10B-11, BRAND: ABB, SPARE CODE: C0604.4.89, DRAWING NO: CN0536DD0604MP1-4; FOR BALL MILL, Ø5.2 X 8.5m, MFR: CITIC HEAVY MACHINERY CO. | SE | 0 | 0 | CRITICAL | B | PD | 1600 | ERSA | OTHERS | C2SS2-10B-11 | 0003000014 | ABB | EX
034986 | PSR034986 | Yes | SWITCH, CHANGE-OVER, P/N C2SS2-10B-11, SPARE CODE: C0604.3.108, DRAWING NO: CN0536DD0604MP1-4; FOR WET SAG MILL, Ø5.5 X 5.5m, MFR: CITIC HEAVY MACHINERY CO. | SWITCH, CHANGE-OVER, P/N C2SS2-10B-11, SPARE CODE: C0604.3.108, DRAWING NO: CN0536DD0604MP1-4; FOR WET SAG MILL, Ø5.5 X 5.5m, MFR: CITIC HEAVY MACHINERY CO. | SE | 0 | 0 | CONSUMABLES | C | PD | 1600 | ERSA | OTHERS |  |  |  | EX
030092 | PSR030092 | Yes | SWITCH, CHOICE, P/N PB1M-20X/k, TWO SELF-LOCKING KNOB, BRACHYPODIUM, SPARE CODE: A0201.11.14; FOR STACKING BELT CONVEYOR, BELT WIDTH: 1000 mm, LENGTH: 190.5 METERS, Q: 600 T/H, MFR: DHHI | SWITCH, CHOICE, P/N PB1M-20X/k, TWO SELF-LOCKING KNOB, BRACHYPODIUM, SPARE CODE: A0201.11.14; FOR STACKING BELT CONVEYOR, BELT WIDTH: 1000 mm, LENGTH: 190.5 METERS, Q: 600 T/H, MFR: DHHI | PC | 0 | 0 | CONSUMABLES | C | PD | 5700 | ERSA | OTHERS |  |  |  | EX
643672 | PSR643672 | Yes | SWITCH, COLD CONTROL, P/N 764212, AIR CONDITIONING SYSTEM, STREET SWEEPER MODEL 830-II, SERIAL NUMBER-4627, MACHINE OPTIONS-VA, MAKER: TENNANT, U.S.A. | SWITCH, COLD CONTROL, P/N 764212, AIR CONDITIONING SYSTEM, STREET SWEEPER MODEL 830-II, SERIAL NUMBER-4627, MACHINE OPTIONS-VA, MAKER: TENNANT, U.S.A. | PC | 0 | 0 | CONSUMABLES | B | PD | 4015 | ERSA | OTHERS | 764212 | 0003000358 | TENNANT | EX
059007 | PSR059007 | Yes | SWITCH, CONTROL, TYPE CA11B A178 F80373/002 DES, KRAUSE & NAIMER | SWITCH, CONTROL, TYPE CA11B A178 F80373/002 DES, KRAUSE & NAIMER | PC | 0 | 0 | CONSUMABLES | C | PD | 1600 | ERSA | OTHERS |  |  |  | EX
941442 | PSR941442 | Yes | SWITCH, DISCONNECT, CAT NUMBER: 194R-CJ160-1753S-PY-P, NON-FUSIBLE, FRONT OPERATED, MAX. OPERATING VOLTAGE: 600 VAC, | SWITCH, DISCONNECT, CAT NUMBER: 194R-CJ160-1753S-PY-P, NON-FUSIBLE, FRONT OPERATED, MAX. OPERATING VOLTAGE: 600 VAC, | AY | 0 | 0 | CRITICAL | B | PD | 1600 | ERSA | OTHERS |  |  |  | EX
941445 | PSR941445 | Yes | SWITCH, DISCONNECT, CAT NUMBER: 194R-CJ20-1753S-PY-P, NON-FUSIBLE, FRONT OPERATED, MAX. OPERATING VOLTAGE: 600 VAC | SWITCH, DISCONNECT, CAT NUMBER: 194R-CJ20-1753S-PY-P, NON-FUSIBLE, FRONT OPERATED, MAX. OPERATING VOLTAGE: 600 VAC | AY | 0 | 0 | CRITICAL | B | PD | 1600 | ERSA | OTHERS |  |  |  | EX
941444 | PSR941444 | Yes | SWITCH, DISCONNECT, CAT NUMBER: 194R-CJ30-1753S-PY-P, NON-FUSIBLE, FRONT OPERATED, MAX. OPERATING VOLTAGE: 600 VAC, | SWITCH, DISCONNECT, CAT NUMBER: 194R-CJ30-1753S-PY-P, NON-FUSIBLE, FRONT OPERATED, MAX. OPERATING VOLTAGE: 600 VAC, | AY | 0 | 0 | CRITICAL | B | PD | 1600 | ERSA | OTHERS |  |  |  | EX
941443 | PSR941443 | Yes | SWITCH, DISCONNECT, CAT NUMBER: 194R-CJ60-1753S-PY-P, NON-FUSIBLE, FRONT OPERATED, MAX. OPERATING VOLTAGE: 600 VAC, | SWITCH, DISCONNECT, CAT NUMBER: 194R-CJ60-1753S-PY-P, NON-FUSIBLE, FRONT OPERATED, MAX. OPERATING VOLTAGE: 600 VAC, | AY | 0 | 0 | CRITICAL | B | PD | 1600 | ERSA | OTHERS |  |  |  | EX
035251 | PSR035251 | Yes | SWITCH, EMERGENCY STOP, P/N XB5AS54C, HEAD SIZE: 40 mm, COLOR: RED, AC15, 240V, 3A, COMPLETE SET WITH CONTACT BLOCK P/N ZB5-AZ102, SPARE CODE: A0202.1.18, MFR: SCHNEIDER ELECTRIC; FOR QUANTITATIVE AND MEASUREMENT BELT, MODEL: ICS-DT-1000. | SWITCH, EMERGENCY STOP, P/N XB5AS54C, HEAD SIZE: 40 mm, COLOR: RED, AC15, 240V, 3A, COMPLETE SET WITH CONTACT BLOCK P/N ZB5-AZ102, SPARE CODE: A0202.1.18, MFR: SCHNEIDER ELECTRIC; FOR QUANTITATIVE AND MEASUREMENT BELT, MODEL: ICS-DT-1000. | SE | 3 | 4 | CONSUMABLES | B | V1 | 1600 | ERSA | OTHERS |  |  |  | HB |  |  | GENERAL EXPORTATION (H.K.) CO., LTD.
200650 | PSR200650 | Yes | SWITCH, EMERGENCY STOP, PUSH-PULL TWIST RELEASE, MODEL HW1B-V422-R, 22MMD SERIES, 40MM MUSHROOM HEAD, MANUFACTURER: IDEC, FOR MESCO CATHODE STRIPPING MACHINE | SWITCH, EMERGENCY STOP, PUSH-PULL TWIST RELEASE, MODEL HW1B-V422-R, 22MMD SERIES, 40MM MUSHROOM HEAD, MANUFACTURER: IDEC, FOR MESCO CATHODE STRIPPING MACHINE | PC | 15 | 30 | CONSUMABLES | A | V1 | 1600 | ERSA | OTHERS |  |  |  | HB |  |  | FUJI TRADING CO., LTD.
036074 | PSR036074 | Yes | SWITCH, EMG BUTTON, KH-3071EB EMG BUTTON SWITCH, 250 VAC, 6 A; PT. KOIN JAYA DRAWING NO.: SK-SCR100-9010/9020; FOR HYDRAULIC SCRAPER, MFR: KUNHUNG, ELECTRIC CO., LTD. | SWITCH, EMG BUTTON, KH-3071EB EMG BUTTON SWITCH, 250 VAC, 6 A; PT. KOIN JAYA DRAWING NO.: SK-SCR100-9010/9020; FOR HYDRAULIC SCRAPER, MFR: KUNHUNG, ELECTRIC CO., LTD. | PC | 0 | 0 | CONSUMABLES | C | PD | 1600 | ERSA | OTHERS |  |  |  | EX
031677 | PSR031677 | Yes | SWITCH, ETHERNET, OUTOTEC P/N 614068, MODEL: FL SWITCH SFN 8TX, ORDER NO: 2891929; FOR ANODE CASTING (ELECTRICAL START-UP/PRODUCTION SECURING PARTS), MFR: PHOENIX CONTACT | SWITCH, ETHERNET, OUTOTEC P/N 614068, MODEL: FL SWITCH SFN 8TX, ORDER NO: 2891929; FOR ANODE CASTING (ELECTRICAL START-UP/PRODUCTION SECURING PARTS), MFR: PHOENIX CONTACT | PC | 0 | 0 | CONSUMABLES | C | PD | 1600 | ERSA | OTHERS |  |  |  | EX
047684 | PSR047684 | Yes | SWITCH, ETHERNET, P/N W4S1-05B, 5 ETHERNET, INTERFACE TYPE: RJ-45 , 24V, 120MA, 2.88W, MFR: OMRON | SWITCH, ETHERNET, P/N W4S1-05B, 5 ETHERNET, INTERFACE TYPE: RJ-45 , 24V, 120MA, 2.88W, MFR: OMRON | UT | 1 | 2 | CONSUMABLES | C | PD | 1600 | ERSA | OTHERS |  |  |  | EX
201053 | PSR201053 | Yes | SWITCH, ETHERNET, RUGGEDCOM RMC41, P/N 6GK6004-1AC01-0BA0-A04, 2-PORT UNMANAGAED, COPPER TO FIBER MEDIA CONVERSION, 10 TO 100 MBPS SPEED CONVERSION, 2 ETHERNET PORTS WITH OPTIONAL DUAL FIBER OPTICS, 1 PORT 10/100TX | SWITCH, ETHERNET, RUGGEDCOM RMC41, P/N 6GK6004-1AC01-0BA0-A04, 2-PORT UNMANAGAED, COPPER TO FIBER MEDIA CONVERSION, 10 TO 100 MBPS SPEED CONVERSION, 2 ETHERNET PORTS WITH OPTIONAL DUAL FIBER OPTICS, 1 PORT 10/100TX + 1 PORT 100 FX (SC/ST), MULTIMODE OR SINGLEMODE 24 = 24 VDC (10 ~ 36 VDC) XX = NO POWER SUPPLY 2D = DIN RAIL MOUNTING XX = MANUFACTURING MODIFICATION: NONE MC = 1 X 100FX – MULTIMODE, 1300 NM, SC CONNECTOR; MFR: SIEMENS | UT | 0 | 0 | CONSUMABLES | C | PD | 1600 | ERSA | OTHERS |  |  |  | EX
643687 | PSR643687 | Yes | SWITCH, FAN, P/N 761924, 3-SPEED, AIR CONDITIONING SYSTEM, STREET SWEEPER MODEL 830-II, SERIAL NUMBER-4627, MACHINE OPTIONS-VA, MAKER: TENNANT, U.S.A. | SWITCH, FAN, P/N 761924, 3-SPEED, AIR CONDITIONING SYSTEM, STREET SWEEPER MODEL 830-II, SERIAL NUMBER-4627, MACHINE OPTIONS-VA, MAKER: TENNANT, U.S.A. | PC | 0 | 0 | CRITICAL | B | PD | 4015 | ERSA | OTHERS | 761924 | 0003000358 | TENNANT | EX
022008 | PSR022008 | Yes | SWITCH, FLOW, NO.4-122.568.971; FOR LABYRINTH-PISTON OXYGEN COMPRESSOR TYPE 2D140-2A, SERIAL NO. 7508, MFR: SULZER BURCKHARDT | SWITCH, FLOW, NO.4-122.568.971; FOR LABYRINTH-PISTON OXYGEN COMPRESSOR TYPE 2D140-2A, SERIAL NO. 7508, MFR: SULZER BURCKHARDT | PC | 0 | 0 | CONSUMABLES | C | PD | 1600 | ERSA | OTHERS |  |  |  | EX
038213 | PSR038213 | Yes | SWITCH, HIGH PRESSURE (FAN), KP5-060-1171 DANFOSS, 220 V, P/N KJCAB006, MODEL: CAA=R1200HI; BRAND: SEWON | SWITCH, HIGH PRESSURE (FAN), KP5-060-1171 DANFOSS, 220 V, P/N KJCAB006, MODEL: CAA=R1200HI; BRAND: SEWON | PC | 0 | 0 | CONSUMABLES | C | PD | 1600 | ERSA | OTHERS |  |  |  | EX |  |  | UNITY MARKETING CORPORATION
038209 | PSR038209 | Yes | SWITCH, HIGH PRESSURE, KP5-060-1173 DANFOSS, 220 V, 100 TO 465 PSI, P/N KJCAB005, MODEL: CAA=R1200HI; BRAND: SEWON. | SWITCH, HIGH PRESSURE, KP5-060-1173 DANFOSS, 220 V, 100 TO 465 PSI, P/N KJCAB005, MODEL: CAA=R1200HI; BRAND: SEWON. | PC | 0 | 0 | CONSUMABLES | C | PD | 1600 | ERSA | OTHERS |  |  |  | EX |  |  | PT. KOINJAYA CO., LTD.
032590 | PSR032590 | Yes | SWITCH, IGNATION, P/N JK406C; FOR MCC BAOSTEEL SLAG POT CARRIER MODEL BGC-70B SERIAL NO. BGC-70B-14004 WITH CUMMINS ENGINE MODEL QSM11 NO. 35321838 | SWITCH, IGNATION, P/N JK406C; FOR MCC BAOSTEEL SLAG POT CARRIER MODEL BGC-70B SERIAL NO. BGC-70B-14004 WITH CUMMINS ENGINE MODEL QSM11 NO. 35321838 | SE | 0 | 0 | CONSUMABLES | A | PD | 6175 | ERSA | OTHERS |  |  |  | EX
047716 | PSR047716 | Yes | SWITCH, INDUCTIVE, P/N L07410, TECHNICAL DATA: IGT203IGB3008BBPKG/MV4A/US-104-DPS, FOR LAROX FILTER PRESS | SWITCH, INDUCTIVE, P/N L07410, TECHNICAL DATA: IGT203IGB3008BBPKG/MV4A/US-104-DPS, FOR LAROX FILTER PRESS | PC | 0 | 0 | CONSUMABLES | C | PD | 1600 | ERSA | OTHERS |  |  |  | EX
018616 | PSR018616 | Yes | SWITCH, INDUSTRIAL ETHERNET, 8TP RJ45 PORTS, MODEL: FL SWITCH SF 8TX – 2832771, MFR: PHOENIX CONTACT | SWITCH, INDUSTRIAL ETHERNET, 8TP RJ45 PORTS, MODEL: FL SWITCH SF 8TX – 2832771, MFR: PHOENIX CONTACT | UT | 1 | 2 | CONSUMABLES | C | PD | 1600 | ERSA | OTHERS |  |  |  | EX
031350 | PSR031350 | Yes | SWITCH, INDUSTRIAL ETHERNET, SCALANCE X204-2, P/N 1P 6GK52042BB102AA3, SPARE CODE: A.DCS.12; FOR DCS, MFR: SIEMENS | SWITCH, INDUSTRIAL ETHERNET, SCALANCE X204-2, P/N 1P 6GK52042BB102AA3, SPARE CODE: A.DCS.12; FOR DCS, MFR: SIEMENS | PC | 4 | 5 | CONSUMABLES | C | PD | 1600 | ERSA | OTHERS |  |  |  | EX
946142 | PSR946142 | Yes | SWITCH, ISOLATING, SERIAL NO: 1, STANDARD NO: 2QS1-2QS2, MODEL: GN19-12/1250-31.5 + F1-8, MFR: WUHAN COMPANION ELECTRIC CO. | SWITCH, ISOLATING, SERIAL NO: 1, STANDARD NO: 2QS1-2QS2, MODEL: GN19-12/1250-31.5 + F1-8, MFR: WUHAN COMPANION ELECTRIC CO. | PC | 1 | 1 | CRITICAL | B | PD | 1600 | ERSA | OTHERS |  |  |  | EX |  |  | GENERAL EXPORTATION (H.K.) CO., LTD.
036642 | PSR036642 | Yes | SWITCH, KVM, USB 2.0, 4 PORT, PUG AND PLAY, RESOLUTION: 1920 X 1440, NON-POWER, INTERFACE TYPE: USB, COMPUTER CONNECTIONS: 4 PORTS, 200 MHZ, COMPATIBILITY: DOS, WIN3.X, DIMENSIONS: 0.8 H X 2.5 W X 3.5 L. | SWITCH, KVM, USB 2.0, 4 PORT, PUG AND PLAY, RESOLUTION: 1920 X 1440, NON-POWER, INTERFACE TYPE: USB, COMPUTER CONNECTIONS: 4 PORTS, 200 MHZ, COMPATIBILITY: DOS, WIN3.X, DIMENSIONS: 0.8 H X 2.5 W X 3.5 L. | UT | 0 | 0 | CONSUMABLES | C | PD | 1600 | ERSA | OTHERS |  |  |  | EX
046957 | PSR046957 | Yes | SWITCH, LEVEL, CONTACT CAPACITY: 250VAC, 1A/250 VDC, 0.25A; DIAPHRAGM: VITON (CORROSIVEATMOSPHERE); CABLE INLET: JIS 20A (G3/4); TEMPERATURE:27 DEG C; MAKER: NOHKEN KOGYO; REFERENCES: DRAWING NO. FI 07211 | SWITCH, LEVEL, CONTACT CAPACITY: 250VAC, 1A/250 VDC, 0.25A; DIAPHRAGM: VITON (CORROSIVEATMOSPHERE); CABLE INLET: JIS 20A (G3/4); TEMPERATURE:27 DEG C; MAKER: NOHKEN KOGYO; REFERENCES: DRAWING NO. FI 07211 | PC | 0 | 0 | CONSUMABLES | C | PD | 5100 | ERSA | OTHERS |  |  |  | EX
057453 | PSR057453 | Yes | SWITCH, LEVEL, ELECTRODE TYPE; FOR PUMP ASSEMBLY, WATER RECLAIMING, A/B - SUBMERSIBLE, 300QW800-35-132, SPARE CODE: A0318.2.2; MFR: JIANG SU YATAI PUMP & VALVE CO., LTD. | SWITCH, LEVEL, ELECTRODE TYPE; FOR PUMP ASSEMBLY, WATER RECLAIMING, A/B - SUBMERSIBLE, 300QW800-35-132, SPARE CODE: A0318.2.2; MFR: JIANG SU YATAI PUMP & VALVE CO., LTD. | PC | 0 | 0 | CONSUMABLES | C | PD | 3000 | ERSA | OTHERS |  |  |  | EX |  |  | GENERAL EXPORTATION (H.K.) CO., LTD.
047009 | PSR047009 | Yes | SWITCH, LEVEL, FLOATLESS, 100/200VAC/8VAC, 50/60 HZ | SWITCH, LEVEL, FLOATLESS, 100/200VAC/8VAC, 50/60 HZ | PC | 0 | 0 | CONSUMABLES | B | PD | 5100 | ERSA | OTHERS |  |  |  | EX
046977 | PSR046977 | Yes | SWITCH, LEVEL, FLOATLESS, TYPE: 61F-GP, 110 / 220V, PRIMARY VOLTAGE : 110 / 220VAC, 50 / 60 Hz, SECONDARY VOLTAGE: 8 VAC, BRAND: OMRON | SWITCH, LEVEL, FLOATLESS, TYPE: 61F-GP, 110 / 220V, PRIMARY VOLTAGE : 110 / 220VAC, 50 / 60 Hz, SECONDARY VOLTAGE: 8 VAC, BRAND: OMRON | PC | 0 | 0 | CONSUMABLES | B | PD | 5100 | ERSA | OTHERS | TYPE: 61F-GP | 0003000328 | OMRON | EX
030952 | PSR030952 | Yes | SWITCH, LEVEL, FTM51, 3B32M4A32AA, VIBRATION, PFC, 24 VDC, DN50 A, L: 300 MM, CU‐CONC., 0~130 DEG. C., MOUNTING DRAWING: 6 027 128, EQUIPMENT TAG: LS‐3.1.05/06/11/12; MFR: KUMERA | SWITCH, LEVEL, FTM51, 3B32M4A32AA, VIBRATION, PFC, 24 VDC, DN50 A, L: 300 MM, CU‐CONC., 0~130 DEG. C., MOUNTING DRAWING: 6 027 128, EQUIPMENT TAG: LS‐3.1.05/06/11/12; MFR: KUMERA | PC | 0 | 0 | CRITICAL | B | PD | 5100 | ERSA | OTHERS |  |  |  | EX
046727 | PSR046727 | Yes | SWITCH, LEVEL, RF ADMITTANCE, MODEL: NL2000 RF, 4-WIRE, INSERTION LENGTH: 1000 MM, CONNECTION: 1 NPT, POWER SUPPLY: 24VDC, PROCESS TEMPERATURE: 400~500 DEG. C., MFR: YAHO OR EQUIVALENT | SWITCH, LEVEL, RF ADMITTANCE, MODEL: NL2000 RF, 4-WIRE, INSERTION LENGTH: 1000 MM, CONNECTION: 1 NPT, POWER SUPPLY: 24VDC, PROCESS TEMPERATURE: 400~500 DEG. C., MFR: YAHO OR EQUIVALENT | UT | 0 | 0 | CONSUMABLES | C | PD | 5100 | ERSA | OTHERS |  |  |  | EX
042571 | PSR042571 | Yes | SWITCH, LEVEL, RF ADMITTANCE, MODEL: NL2000 RF, 4-WIRE, INSERTION LENGTH: 300 MM, CONNECTION: 1 NPT, POWER SUPPLY: 24VDC, MFR: YAHO OR EQUIVALENT | SWITCH, LEVEL, RF ADMITTANCE, MODEL: NL2000 RF, 4-WIRE, INSERTION LENGTH: 300 MM, CONNECTION: 1 NPT, POWER SUPPLY: 24VDC, MFR: YAHO OR EQUIVALENT | UT | 0 | 0 | CONSUMABLES | C | PD | 5100 | ERSA | OTHERS |  |  |  | EX
038606 | PSR038606 | Yes | SWITCH, LEVEL, ROTARY PADDLE, P/N RN3001AO41BF3Z3S+POS.28A, LENGTH: 500 MM, CONNECTION: DN50, MATERIAL: STAINLESS STEEL; BRAND: ROTONIVO, MFR: UWT LEVEL CONTROL | SWITCH, LEVEL, ROTARY PADDLE, P/N RN3001AO41BF3Z3S+POS.28A, LENGTH: 500 MM, CONNECTION: DN50, MATERIAL: STAINLESS STEEL; BRAND: ROTONIVO, MFR: UWT LEVEL CONTROL | PC | 2 | 2 | CONSUMABLES | B | V1 | 5100 | ERSA | OTHERS |  |  |  | HB
051636 | PSR051636 | Yes | SWITCH, LEVEL, SOLIPHANT M, FTM51-AGG2L4A32AA-500MM, P/N: E22232, UNIVERSAL POWER SUPPLY, FEM 54, INSERTION LENGTH: L=500 MM, MFR: ENDRESS+HAUSER | SWITCH, LEVEL, SOLIPHANT M, ORDER CODE: FTM51-AGG2M4A32AH, SERIAL NO. NA03B90107A, UNIVERSAL POWER SUPPLY, FEM 54,INSERTION LENGTH: L=500 MM, MFR: ENDRESS+HAUSER CABLE ENTRY: M20X1.5, ENDRESS+HAUSER | PC | 5 | 10 | CONSUMABLES | B | V1 | 5100 | ERSA | OTHERS | FTM51-AGG2M4A32AH | 0003000269 | ENDRESS & HAUSER | HB |  |  | WATCHDOG AUTOMATION SALES & SERVICES
039460 | PSR039460 | Yes | SWITCH, LIMIT WEIGHT, TYPE: ZWJ, VOLTS: 440VAC/220DC, AMP`S: 2.5AAC/.1ADC, WEIGHT: 3.5 KG; MFR: HITACHI | SWITCH, LIMIT WEIGHT, TYPE: ZWJ, VOLTS: 440VAC/220DC, AMP`S: 2.5AAC/.1ADC, WEIGHT: 3.5 KG; MFR: HITACHI | PC | 0 | 0 | CONSUMABLES | C | PD | 3740 | ERSA | OTHERS | ZWJ | 0003000004 | HITACHI | EX |  |  | DREAM BANK & CO., LTD.
412502 | PSR412502 | Yes | SWITCH, LIMIT, 10A, 125VDC/3A, 250VAC, CONTACT ARRANGEMENT: 1NO+1NC, MODEL X-10GM-B, MFR: OMRON CORPORATION, JAPAN | SWITCH, LIMIT, 10A, 125VDC/3A, 250VAC, CONTACT ARRANGEMENT: 1NO+1NC, MODEL X-10GM-B, MFR: OMRON CORPORATION, JAPAN | PC | 3 | 5 | CONSUMABLES | A | V1 | 1600 | ERSA | OTHERS |  |  |  | HB |  |  | FUJI TRADING CO., LTD.
019315 | PSR019315 | Yes | SWITCH, LIMIT, 30 mm, P/N XS630B1MAL2, AC24V-240V, TWO WIRES, INDUCTIVE SENSOR XS6 M30-L62mm-BRASS-SN15mm, CABLE LENGTH: 2 METERS, SPARE CODE: A0101.1.5, S/N A230300003, DRAWING NO.: HS131122A01-E/01; | SWITCH, LIMIT, 30 mm, P/N XS630B1MAL2, AC24V-240V, TWO WIRES, INDUCTIVE SENSOR XS6 M30-L62mm-BRASS-SN15mm, CABLE LENGTH: 2 METERS, SPARE CODE: A0101.1.5, S/N A230300003, DRAWING NO.: HS131122A01-E/01; FOR DHI 40 TON / 42 METERS GANTRY CRANE, MFR: SCHNEIDER | SE | 1 | 2 | CRITICAL | B | V1 | 1600 | ERSA | OTHERS |  |  |  | HB
048560 | PSR048560 | Yes | SWITCH, LIMIT, ACTUATOR, WITH SPACER, P/N A20627 + A20632, FOR CONCENTRATE PNUEMATIC CONVEYING PRIMARY OUTLET DOME VALVE; MFR: SCHENCK PROCESS | SWITCH, LIMIT, ACTUATOR, WITH SPACER, P/N A20627 + A20632, FOR CONCENTRATE PNUEMATIC CONVEYING PRIMARY OUTLET DOME VALVE; MFR: SCHENCK PROCESS | SE | 2 | 2 | CONSUMABLES | B | V1 | 1600 | ERSA | OTHERS |  |  |  | HB
946579 | PSR946579 | Yes | SWITCH, LIMIT, FHLS-3, 250V 12A, 500V 5A, 50/60HZ, APPLIED AT FUTABA 20 TON MODEL FH-H HOIST, BRAND: FUTABA | SWITCH, LIMIT, FHLS-3, 250V 12A, 500V 5A, 50/60HZ, APPLIED AT FUTABA 20 TON MODEL FH-H HOIST, BRAND: FUTABA | PC | 0 | 0 | CONSUMABLES | C | PD | 1600 | ERSA | OTHERS |  |  |  | EX |  |  | FUJI TRADING CO., LTD.
050295 | PSR050295 | Yes | SWITCH, LIMIT, KINETROL ACTUATOR, P/N A20627, FOR FSF LIW PNEUMATIC CONVEYING INLET DOME VALVE 300MM; MFR: SCHENCK PROCESS | SWITCH, LIMIT, KINETROL ACTUATOR, P/N A20627, FOR FSF LIW PNEUMATIC CONVEYING INLET DOME VALVE 300MM; MFR: SCHENCK PROCESS | PC | 0 | 0 | CONSUMABLES | C | PD | 1600 | ERSA | OTHERS |  |  |  | EX |  |  | SCHENCK PROCESS UK LIMITED
030403 | PSR030403 | Yes | SWITCH, LIMIT, LX44 SERIES, P/N LX44-20A, 500V, FOR 3 TONS CAPACITY ROPE GUIDE, SPARE CODE: A0202.9.2, DRAWING NO.: CN0536-NP-P-CM-0080; FOR ELECTRIC HOIST, CAPACITY:3T, LIFTING HEIGHT:12m, MFR: HENAN MINE CRANE CO. LTD | SWITCH, LIMIT, LX44 SERIES, P/N LX44-20A, 500V, FOR 3 TONS CAPACITY ROPE GUIDE, SPARE CODE: A0202.9.2, DRAWING NO.: CN0536-NP-P-CM-0080; FOR ELECTRIC HOIST, CAPACITY:3T, LIFTING HEIGHT:12m, MFR: HENAN MINE CRANE CO. LTD | PC | 0 | 0 | CONSUMABLES | C | PD | 1600 | ERSA | OTHERS |  |  |  | EX
948992 | PSR948992 | Yes | SWITCH, LIMIT, NELES SOLAR, MODEL: SR2WB5HDN, 2 PCS. M20 X 1.5 CONDUIT ENTRIES, MFR: METSO | SWITCH, LIMIT, NELES SOLAR, MODEL: SR2WB5HDN, 2 PCS. M20 X 1.5 CONDUIT ENTRIES, MFR: METSO | PC | 2 | 2 | CRITICAL | A | V1 | 1600 | ERSA | OTHERS | SR2WB5HDN | 0003000027 | METSO | HB |  |  | LEELENG COMMERCIAL, INC.
047715 | PSR047715 | Yes | SWITCH, LIMIT, P/N 6520, TECHNICAL DESCRIPTION: XCK-M108, BODY: XCK-ZCK-M1, SPRING ROD LEVELER: ZCK-D08, FOR LAROX FILTER PRESS | SWITCH, LIMIT, P/N 6520, TECHNICAL DESCRIPTION: XCK-M108, BODY: XCK-ZCK-M1, SPRING ROD LEVELER: ZCK-D08, FOR LAROX FILTER PRESS | PC | 0 | 0 | CONSUMABLES | C | PD | 1600 | ERSA | OTHERS |  |  |  | EX
032631 | PSR032631 | Yes | SWITCH, LIMIT, P/N D4MC-5000, 480V AC, 250V DC, FORCE: 5.98NEWTON, CURRENT: 10A, SPARE CODE: A0604.35.31, DRAWING NO: CN0536DD0604MP1-6; FOR TOWER CRANE, QTZ160(TC7013-10E), R: 35 m, H: 25.5 m, MFR: OMRON | SWITCH, LIMIT, P/N D4MC-5000, 480V AC, 250V DC, FORCE: 5.98NEWTON, CURRENT: 10A, SPARE CODE: A0604.35.31, DRAWING NO: CN0536DD0604MP1-6; FOR TOWER CRANE, QTZ160(TC7013-10E), R: 35 m, H: 25.5 m, MFR: OMRON | PC | 0 | 0 | CONSUMABLES | B | PD | 1600 | ERSA | OTHERS |  |  |  | EX |  |  | CHINA NERIN ENGINEERING CO., LTD.
027685 | PSR027685 | Yes | SWITCH, LIMIT, P/N TD422-01Y-1090/2512, Ui: 500 V, Uimp: 6 kV, IP 65, SPARE CODE: A0101.1.14; DRAWING NO.: CN0536DD0101ME1-006; FOR DHI 40 TON / 42 METERS GANTRY CRANE, MFR: SCHMERSAL | SWITCH, LIMIT, P/N TD422-01Y-1090/2512, Ui: 500 V, Uimp: 6 kV, IP 65, SPARE CODE: A0101.1.14; DRAWING NO.: CN0536DD0101ME1-006; FOR DHI 40 TON / 42 METERS GANTRY CRANE, MFR: SCHMERSAL | PC | 2 | 2 | CONSUMABLES | B | V1 | 1600 | ERSA | OTHERS |  |  |  | HB
035009 | PSR035009 | Yes | SWITCH, LIMIT, P/N XCR-F17, MFR: TELEMECANIQUE; FOR 80 TON LADLE CRANE (CN-D81/82), TYPE: SINGLE TROLLEY TWO GIRDERS, CAPACITY: 80T MAIN HOIST & 80T AUX HOIST | SWITCH, LIMIT, P/N XCR-F17, MFR: TELEMECANIQUE; FOR 80 TON LADLE CRANE (CN-D81/82), TYPE: SINGLE TROLLEY TWO GIRDERS, CAPACITY: 80T MAIN HOIST & 80T AUX HOIST | PC | 2 | 2 | CRITICAL | B | V1 | 1600 | ERSA | OTHERS |  |  |  | HB |  |  | PT. KOINJAYA CO., LTD.
025359 | PSR025359 | Yes | SWITCH, LIMIT, P/N YBLX-7/2, RATED VOLTAGE: 380 VAC & 220 VDC, RATED CURRENT: 3.95A AC & 0.55 ADC, Ith: 20 A, TRANSMISSION RATIO: 1:50, NUMBER OF CIRCUITS: 2; MFR: CHINT | SWITCH, LIMIT, P/N YBLX-7/2, RATED VOLTAGE: 380 VAC & 220 VDC, RATED CURRENT: 3.95A AC & 0.55 ADC, Ith: 20 A, TRANSMISSION RATIO: 1:50, NUMBER OF CIRCUITS: 2; MFR: CHINT | PC | 0 | 0 | CONSUMABLES | B | PD | 1600 | ERSA | OTHERS |  |  |  | EX
030312 | PSR030312 | Yes | SWITCH, LIMIT, P/N YBLX-K3/20S/B, DIMENSION: 60 mm X 30 mm, AC: 380V, 5A, DC: 220V, 0.15A, SPARE CODE: C0202.12.1; FOR PLOW DISCHARGE, MFR: CHINT | SWITCH, LIMIT, P/N YBLX-K3/20S/B, DIMENSION: 60 mm X 30 mm, AC: 380V, 5A, DC: 220V, 0.15A, SPARE CODE: C0202.12.1; FOR PLOW DISCHARGE, MFR: CHINT | PC | 0 | 0 | CONSUMABLES | C | PD | 1600 | ERSA | OTHERS |  |  |  | EX
936306 | PSR936306 | Yes | SWITCH, LIMIT, PROTECTIVE, TECHNICAL DATA: PSEN cs1.1p / PSEN cs 1.1, PART NO.: L15392, MANUFACTURER: OUTOTEC, FOR 0509 LAROX FILTER PRESS | SWITCH, LIMIT, PROTECTIVE, TECHNICAL DATA: PSEN cs1.1p / PSEN cs 1.1, PART NO.: L15392, MANUFACTURER: OUTOTEC, FOR 0509 LAROX FILTER PRESS | UT | 0 | 0 | CONSUMABLES | C | PD | 1600 | ERSA | OTHERS | L15392 | 0003000030 | OUTOTEC | EX
107137 | PSR107137 | Yes | SWITCH, LIMIT, THRUSTOR DISC BRAKE, FOR CHECKING ABRASION OF BRAKE LINING, TB-TD TYPE, S/N 150203101; FOR CN-D81 AND CN-D82 MAIN AND AUXILIARY HOISTING BRAKING SYSTEM, MFR: T.H. ELEMA ENG. CO., LTD | SWITCH, LIMIT, THRUSTOR DISC BRAKE, FOR CHECKING ABRASION OF BRAKE LINING, TB-TD TYPE, S/N 150203101; FOR CN-D81 AND CN-D82 MAIN AND AUXILIARY HOISTING BRAKING SYSTEM, MFR: T.H. ELEMA ENG. CO., LTD | PC | 0 | 0 | CONSUMABLES | C | PD | 1600 | ERSA | OTHERS |  |  |  | EX
107138 | PSR107138 | Yes | SWITCH, LIMIT, THRUSTOR DISC BRAKE, FOR CHECKING BRAKE OPEN, TB-TD TYPE, S/N 150203101; FOR CN-D81 AND CN-D82 MAIN AND AUXILIARY HOISTING BRAKING SYSTEM, MFR: T.H. ELEMA ENG. CO., LTD | SWITCH, LIMIT, THRUSTOR DISC BRAKE, FOR CHECKING BRAKE OPEN, TB-TD TYPE, S/N 150203101; FOR CN-D81 AND CN-D82 MAIN AND AUXILIARY HOISTING BRAKING SYSTEM, MFR: T.H. ELEMA ENG. CO., LTD | PC | 0 | 0 | CONSUMABLES | C | PD | 1600 | ERSA | OTHERS |  |  |  | EX
237183 | PSR237183 | Yes | SWITCH, LIMIT, TYPE K244gR-2, 10A, 600VAC, FUJI BRAND. | SWITCH, LIMIT, TYPE K244gR-2, 10A, 600VAC, FUJI BRAND. | PC | 0 | 0 | CONSUMABLES | C | PD | 1600 | ERSA | OTHERS |  |  |  | EX
568927 | PSR568927 | Yes | SWITCH, LIMIT, TYPE W00679W, L-139, 2CAM, AC600V/5A, DC250V/2.5A, SERIAL NO. T6634; MFR: SUMITOMO HEAVY INDUSTRIES, LTD., JAPAN | SWITCH, LIMIT, TYPE W00679W, L-139, 2CAM, AC600V/5A, DC250V/2.5A, SERIAL NO. T6634; MFR: SUMITOMO HEAVY INDUSTRIES, LTD., JAPAN | PC | 0 | 0 | CONSUMABLES | B | PD | 1600 | ERSA | OTHERS |  |  |  | EX
331255 | PSR331255 | Yes | SWITCH, LIMIT, TYPE WLCA12-2N, WITH STAINLESS SINTERED ROLLER & ADJUSTABLE LEVER ACTUATOR, BRAND: OMRON | SWITCH, LIMIT, TYPE WLCA12-2N, WITH STAINLESS SINTERED ROLLER & ADJUSTABLE LEVER ACTUATOR, BRAND: OMRON | PC | 0 | 0 | CONSUMABLES | C | PD | 1600 | ERSA | OTHERS | TYPE WLCA12-2N | 0003000328 | OMRON | EX |  |  | EXPONENT CONTROLS AND ELECTRICAL CORPORATION
047292 | PSR047292 | Yes | SWITCH, LIMIT, TYPE Z-15GQ21-B, 15A, 125/250/480VAC, 1/8HP, 125VAC,1/4HP, 250VAC, 1/2A, 125VDC, 1/4A, 250VDC, OMRON BRAND. | SWITCH, LIMIT, TYPE Z-15GQ21-B, 15A, 125/250/480VAC, 1/8HP, 125VAC,1/4HP, 250VAC, 1/2A, 125VDC, 1/4A, 250VDC, OMRON BRAND. | PC | 2 | 7 | CONSUMABLES | C | PD | 1600 | ERSA | OTHERS | TYPE Z-15GQ21-B | 0003000328 | OMRON | EX |  |  | FUJI TRADING CO., LTD.
579957 | PSR579957 | Yes | SWITCH, LIMIT, TYPE Z-15GQ8-B, 2A/110VDC,2A/220VAC,1A/1B(1NO/1NC) | SWITCH, LIMIT, TYPE Z-15GQ8-B, 2A/110VDC,2A/220VAC,1A/1B(1NO/1NC) | PC | 0 | 0 | CONSUMABLES | C | PD | 1600 | ERSA | OTHERS |  |  |  | EX
038210 | PSR038210 | Yes | SWITCH, LOW PRESSURE, KP1-060-1103 DANFOSS, 220 V, -23 TO 100 PSI, P/N KJCAB007, MODEL: CAA=R1200HI; BRAND: SEWON. | SWITCH, LOW PRESSURE, KP1-060-1103 DANFOSS, 220 V, -23 TO 100 PSI, P/N KJCAB007, MODEL: CAA=R1200HI; BRAND: SEWON. | PC | 1 | 1 | CONSUMABLES | B | V1 | 1600 | ERSA | OTHERS |  |  |  | HB |  |  | PT. KOINJAYA CO., LTD.
663641 | PSR663641 | Yes | SWITCH, MICRO, 5A, 250 VAC, WITH ACTUATOR ARM, TYPE V3L-5215E | SWITCH, MICRO, 5A, 250 VAC, WITH ACTUATOR ARM, TYPE V3L-5215E | PC | 0 | 0 | CONSUMABLES | C | PD | 1600 | ERSA | OTHERS |  |  |  | EX |  |  | DAINAN TRADING
513457 | PSR513457 | Yes | SWITCH, MICRO, P/N TY X-10 GW22-B | SWITCH, MICRO, P/N TY X-10 GW22-B | PC | 0 | 0 | CONSUMABLES | C | PD | 1600 | ERSA | OTHERS |  |  |  | EX
032642 | PSR032642 | Yes | SWITCH, MOMENT LIMITER, P/N D4MC-5000, SPARE CODE: A0604.35.47, DRAWING NO: CN0536DD0604MP1-6; FOR TOWER CRANE, QTZ160(TC7013-10E), R: 35 m, H: 25.5 m, MFR: ZOOMLION HEAVY INDUSTRY SCIENCE & TECHNOLOGY DEVELOPMENT CO. | SWITCH, MOMENT LIMITER, P/N D4MC-5000, SPARE CODE: A0604.35.47, DRAWING NO: CN0536DD0604MP1-6; FOR TOWER CRANE, QTZ160(TC7013-10E), R: 35 m, H: 25.5 m, MFR: ZOOMLION HEAVY INDUSTRY SCIENCE & TECHNOLOGY DEVELOPMENT CO. | PC | 0 | 0 | CONSUMABLES | B | PD | 1600 | ERSA | OTHERS |  |  |  | EX
200658 | PSR200658 | Yes | SWITCH, MONO-LEVER, MODEL ARN2-2222-10.10.10.10-B, 4 POSITION, LONG LEVER, SPRING RETURN, BLACK, MANUFACTURER: IDEC, FOR MESCO CATHODE STRIPPING MACHINE | SWITCH, MONO-LEVER, MODEL ARN2-2222-10.10.10.10-B, 4 POSITION, LONG LEVER, SPRING RETURN, BLACK, MANUFACTURER: IDEC, FOR MESCO CATHODE STRIPPING MACHINE | PC | 0 | 0 | CONSUMABLES | C | PD | 1600 | ERSA | OTHERS |  |  |  | EX | MESCO | MODEL: ARN2-2222-10.10.10.10-B | MESCO, INC.
032697 | PSR032697 | Yes | SWITCH, OFF TRACKING, P/N HFKPT1-20-35, AC220V, 60Hz, IP65, SPARE CODE: A0101.1.34, SERIAL NO: A230300003, EQPT MODEL: 40T42M; FOR GANTRY CRANE, MFR: DALIAN HUARI HEAVY INDUSTRY GRP. CO. LTD. | SWITCH, OFF TRACKING, P/N HFKPT1-20-35, AC220V, 60Hz, IP65, SPARE CODE: A0101.1.34, SERIAL NO: A230300003, EQPT MODEL: 40T42M; FOR GANTRY CRANE, MFR: DALIAN HUARI HEAVY INDUSTRY GRP. CO. LTD. | PC | 0 | 0 | CONSUMABLES | C | PD | 1600 | ERSA | OTHERS |  |  |  | EX
031771 | PSR031771 | Yes | SWITCH, OUTOTEC P/N 519564; FOR ANODE CASTING (ELECTRICAL START-UP/PRODUCTION SECURING PARTS), MFR: OUTOTEC | SWITCH, OUTOTEC P/N 519564; FOR ANODE CASTING (ELECTRICAL START-UP/PRODUCTION SECURING PARTS), MFR: OUTOTEC | PC | 1 | 1 | CONSUMABLES | B | V1 | 1600 | ERSA | OTHERS |  |  |  | HB
054176 | PSR054176 | Yes | SWITCH, PENDANT, 4 BUTTONS WITH EMERGENCY STOP, MODEL: 1801SS, MAKER : KITO OR EQUIVALENT | SWITCH, PENDANT, 4 BUTTONS WITH EMERGENCY STOP, MODEL: 1801SS, MAKER : KITO OR EQUIVALENT | PC | 0 | 0 | CONSUMABLES | C | PD | 1600 | ERSA | OTHERS |  |  |  | EX |  |  | DAINAN TRADING
054177 | PSR054177 | Yes | SWITCH, PENDANT, 6 BUTTONS WITH EMERGENCY STOP, MODEL: SWDB110AA1, MAKER : KITO OR EQUIVALENT | SWITCH, PENDANT, 6 BUTTONS WITH EMERGENCY STOP, MODEL: SWDB110AA1, MAKER : KITO OR EQUIVALENT | PC | 0 | 0 | CRITICAL | B | PD | 1600 | ERSA | OTHERS |  |  |  | EX |  |  | DAINAN TRADING
024613 | PSR024613 | Yes | SWITCH, PHOTOELECTRIC CELL, 15A, 220V, 60 Hz, MODEL: 7790 B-SSS, WEATHERPROOF, IP65, AUTOMATIC, MFR: FISHER PIERCE | SWITCH, PHOTOELECTRIC CELL, 15A, 220V, 60 Hz, MODEL: 7790 B-SSS, WEATHERPROOF, IP65, AUTOMATIC, MFR: FISHER PIERCE | PC | 0 | 0 | CONSUMABLES | C | PD | 1600 | ERSA | OTHERS | 7790 B-SSS | 0003000274 | FISHER CONTROLS | EX |  |  | JVRA INDUSTRIAL SALES AND SERVICES
242348 | PSR242348 | Yes | SWITCH, PHOTOELECTRIC CELL, TYPE AS-2210A, AUTOMATIC, 10A, 220V, 60HZ, BRAND: SELCON, MAKER: KAGA INCORPORATED, JAPAN | SWITCH, PHOTOELECTRIC CELL, TYPE AS-2210A, AUTOMATIC, 10A, 220V, 60HZ, BRAND: SELCON, MAKER: KAGA INCORPORATED, JAPAN | PC | 0 | 0 | CONSUMABLES | C | PD | 1600 | ERSA | OTHERS |  |  |  | EX |  |  | PT. KOINJAYA CO., LTD.
549273 | PSR549273 | Yes | SWITCH, PHOTOELECTRIC, 12-24VDC, TYPE E3S-CD11, BRAND: OMRON | SWITCH, PHOTOELECTRIC, 12-24VDC, TYPE E3S-CD11, BRAND: OMRON | PC | 0 | 0 | CONSUMABLES | B | PD | 1600 | ERSA | OTHERS | TYPE E3S-CD11 | 0003000328 | OMRON | EX
048740 | PSR048740 | Yes | SWITCH, PHOTOELECTRIC, TYPE E3S-CD12, 0~2M SENSING METHOD, 10~30VDC,40MA, DIFFUSE REFLECTIVE SENSING METHOD, MOUNTING: HORIZONTAL, PREWIRED, OUTPUT CONFIGURATION: NPN OR PNP (SELECTABLE), COMPLETE WITH MOUNTING BRACKET, SCREW DRIVER, HEX | SWITCH, PHOTOELECTRIC, TYPE E3S-CD12, 0~2M SENSING METHOD, 10~30VDC,40MA, DIFFUSE REFLECTIVE SENSING METHOD, MOUNTING: HORIZONTAL, PREWIRED, OUTPUT CONFIGURATION: NPN OR PNP (SELECTABLE), COMPLETE WITH MOUNTING BRACKET, SCREW DRIVER, HEX BOLTS AND INSTRUCTION MANUAL, MAKER: OMRON | PC | 0 | 0 | CONSUMABLES | C | PD | 1600 | ERSA | OTHERS | TYPE: E3S-CD12 | 0003000328 | OMRON | EX |  |  | BEST ELECTRICAL COMPONENTS, INC.
030854 | PSR030854 | Yes | SWITCH, POSITION MONITORING, P/N UPS-320, TYPE: 2 SPDT MECHANICAL SWITCH, RATING: 5 - 240 VAC/DC, 500mA, W/ ACCESSORIES, SPARE CODE: A.Instr.134; FOR INSTRUMENT, MFR: UNIVAL | SWITCH, POSITION MONITORING, P/N UPS-320, TYPE: 2 SPDT MECHANICAL SWITCH, RATING: 5 - 240 VAC/DC, 500mA, W/ ACCESSORIES, SPARE CODE: A.Instr.134; FOR INSTRUMENT, MFR: UNIVAL | PC | 0 | 0 | CONSUMABLES | C | PD | 5100 | ERSA | OTHERS |  |  |  | EX |  |  | GENERAL EXPORTATION (H.K.) CO., LTD.
200935 | PSR200935 | Yes | SWITCH, PRESSURE CONTROL, TYPE SNS-C103W, RANGE: -0.06 TO 0.3 MPA, 1/4 PT MALE PROCESS CONNECTION, DIFFERENTIAL PRESSURE: 0.035 TO 0.2 MPA, 5A, 250VAC, WITH JOINT FEMALE, SERIAL NO. 9023, MAKER: SAGINO MIYA | SWITCH, PRESSURE CONTROL, TYPE SNS-C103W, RANGE: -0.06 TO 0.3 MPA, 1/4 PT MALE PROCESS CONNECTION, DIFFERENTIAL PRESSURE: 0.035 TO 0.2 MPA, 5A, 250VAC, WITH JOINT FEMALE, SERIAL NO. 9023, MAKER: SAGINO MIYA | PC | 1 | 1 | CRITICAL | B | V1 | 5100 | ERSA | OTHERS |  |  |  | HB |  |  | FUJI TRADING CO., LTD.
030373 | PSR030373 | Yes | SWITCH, PRESSURE GUAGE, TXZ, P/N YXK-100-III, 0-40Mpa, MODEL: TXZC3-P24-034-S20-D2, SPARE CODE: A0511.1.11, DRAWING NO.: CN0536DD0510WD1-7, SN: 201404216; FOR FRAME FILTER PRESS, FILTER AREA: 150 m2, NO. OF FILTER PLATES, | SWITCH, PRESSURE GUAGE, TXZ, P/N YXK-100-III, 0-40Mpa, MODEL: TXZC3-P24-034-S20-D2, SPARE CODE: A0511.1.11, DRAWING NO.: CN0536DD0510WD1-7, SN: 201404216; FOR FRAME FILTER PRESS, FILTER AREA: 150 m2, NO. OF FILTER PLATES, N:28; FILTER CHAMBER Vo., V: 3.0 m3; MFR: JINGJIN ENVIRONMENTAL PROTECTION INC. | PC | 0 | 0 | CONSUMABLES | C | PD | 5100 | ERSA | OTHERS |  |  |  | EX
018330 | PSR018330 | Yes | SWITCH, PRESSURE INDICATOR, MEASURING RANGE: 0~10 BAR, TYPE 232.50.160., MFR: WIKA | SWITCH, PRESSURE INDICATOR, MEASURING RANGE: 0~10 BAR, TYPE 232.50.160., MFR: WIKA | PC | 0 | 0 | CONSUMABLES | C | PD | 5100 | ERSA | OTHERS |  |  |  | EX
643776 | PSR643776 | Yes | SWITCH, PRESSURE, AIR CONDITIONING SYSTEM, STREET SWEEPER MODEL 830-II, SERIAL NUMBER-4627, MACHINE OPTIONS-VA, MAKER: TENNANT, U.S.A. | SWITCH, PRESSURE, AIR CONDITIONING SYSTEM, STREET SWEEPER MODEL 830-II, SERIAL NUMBER-4627, MACHINE OPTIONS-VA, MAKER: TENNANT, U.S.A. | PC | 2 | 2 | CONSUMABLES | B | V1 | 4015 | ERSA | OTHERS | MODEL 830-II | 0003000358 | TENNANT, U.S.A. | HB |  |  | MACONDRAY PHILIPPINES CO INC
937875 | PSR937875 | Yes | SWITCH, PRESSURE, COOLANT, P/N 775-786, OXYGEN IN METAL ANALYZER, LECO BRAND, MODEL: RO-500C | SWITCH, PRESSURE, COOLANT, P/N 775-786, OXYGEN IN METAL ANALYZER, LECO BRAND, MODEL: RO-500C | PC | 0 | 0 | CRITICAL | B | PD | 5100 | ERSA | OTHERS |  |  |  | EX |  |  | BIHIS MAALA BASICS
051614 | PSR051614 | Yes | SWITCH, PRESSURE, DIGITAL, P/N A22298, FOR PNEUMATIC CIRCUIT LINE OF PNEUMATIC CONVEYING; MFR: SCHENCK PROCESS | SWITCH, PRESSURE, DIGITAL, P/N A22298, FOR PNEUMATIC CIRCUIT LINE OF PNEUMATIC CONVEYING; MFR: SCHENCK PROCESS | PC | 0 | 0 | CONSUMABLES | C | PD | 5100 | ERSA | OTHERS |  |  |  | EX
001954 | PSR001954 | Yes | SWITCH, PRESSURE, DUAL TYPE, 20 HG VAC/100 PSIG, 100 PSIG/425 PSIG, SERIES P-70MA-IC, BRAND: PENN OR EQUIVALENT. | SWITCH, PRESSURE, DUAL TYPE, 20 HG VAC/100 PSIG, 100 PSIG/425 PSIG, SERIES P-70MA-IC, BRAND: PENN OR EQUIVALENT. | PC | 0 | 0 | CRITICAL | B | PD | 5100 | ERSA | OTHERS |  |  |  | EX
946191 | PSR946191 | Yes | SWITCH, PRESSURE, HYFRA CHILLER SIGMA C13-AC, P/N: 50157 | SWITCH, PRESSURE, HYFRA CHILLER SIGMA C13-AC, P/N: 50157 | PC | 0 | 0 | CONSUMABLES | C | PD | 5100 | ERSA | OTHERS |  |  |  | EX
543384 | PSR543384 | Yes | SWITCH, PRESSURE, MODEL CB11-131, RANGE: 5-25 KGF/CM2, DEAD BAND: 1-5 KGF/CM2, G3/8B BOTTOM CONNECTION, ELECTRICAL RATING: RESISTANCE LOAD - AC125V-250V 10A; DC30V 6A, DC125V 0.6A; INDUCTIVE LOAD - AC125V-250V 6A; DC30V 4A, DC125V 0.6A; | SWITCH, PRESSURE, MODEL CB11-131, RANGE: 5-25 KGF/CM2, DEAD BAND: 1-5 KGF/CM2, G3/8B BOTTOM CONNECTION, ELECTRICAL RATING: RESISTANCE LOAD - AC125V-250V 10A; DC30V 6A, DC125V 0.6A; INDUCTIVE LOAD - AC125V-250V 6A; DC30V 4A, DC125V 0.6A; MFR: NAGANO KEIKI CO., LTD., JAPAN | PC | 0 | 0 | CONSUMABLES | C | PD | 5100 | ERSA | OTHERS |  |  |  | EX
258853 | PSR258853 | Yes | SWITCH, PRESSURE, MODEL CB15-131, RANGE: 0.04-0.4 MPa, DIFFERENTIAL: 0.02-0.08 MPa, G3/8B BOTTOM CONNECTION, ELECTRICAL RATING: RESISTANCE LOAD - AC125V-250V, 20A; DC125V, 0.5A, DC250V 0.25A; INDUCTIVE LOAD - AC125V-250V, 20A; DC125V, 0.05A | SWITCH, PRESSURE, MODEL CB15-131, RANGE: 0.04-0.4 MPa, DIFFERENTIAL: 0.02-0.08 MPa, G3/8B BOTTOM CONNECTION, ELECTRICAL RATING: RESISTANCE LOAD - AC125V-250V, 20A; DC125V, 0.5A, DC250V 0.25A; INDUCTIVE LOAD - AC125V-250V, 20A; DC125V, 0.05A DC250V, 0.03A; MFR: NAGANO KEIKI CO., LTD., JAPAN | PC | 0 | 0 | CONSUMABLES | C | PD | 5100 | ERSA | OTHERS |  |  |  | EX
268088 | PSR268088 | Yes | SWITCH, PRESSURE, MODEL CQ21-143, 0 TO 10KG/CM2, 15A, AC125V, JIS PF1/2 MALE, PF3/4 FEMALE, MANUFACTURER: NAGANO SEISAKUSO. | SWITCH, PRESSURE, MODEL CQ21-143, 0 TO 10KG/CM2, 15A, AC125V, JIS PF1/2 MALE, PF3/4 FEMALE, MANUFACTURER: NAGANO SEISAKUSO. | PC | 0 | 0 | CONSUMABLES | C | PD | 5100 | ERSA | OTHERS |  |  |  | EX
457065 | PSR457065 | Yes | SWITCH, PRESSURE, MODEL CQ21-143, RANGE: 0.2-1.0 KG/CM², MECHANISM: BOURDON TUBE, WIRING: ONE NORMALLY OPEN & ONE NORMALLY CLOSED, FLUSH MOUNTING, MANUFACTURER: NAGANO KEIKE | SWITCH, PRESSURE, MODEL CQ21-143, RANGE: 0.2-1.0 KG/CM², MECHANISM: BOURDON TUBE, WIRING: ONE NORMALLY OPEN & ONE NORMALLY CLOSED, FLUSH MOUNTING, MANUFACTURER: NAGANO KEIKE | PC | 0 | 0 | CONSUMABLES | B | PD | 5100 | ERSA | OTHERS |  |  |  | EX
202419 | PSR202419 | Yes | SWITCH, PRESSURE, MODEL: 0880300, ELECTRO-MECHANICAL, MICROSWITCH, 24 VDC SWITCH RATING, 18D PNEUMATIC, RANGE: 0.5~8 BAR, FLUID CONNECTION: G 1/4, WITH ELECTRICAL PLUG AND GAUGE, MFG: NORGREN / HERION | SWITCH, PRESSURE, MODEL: 0880300, ELECTRO-MECHANICAL, MICROSWITCH, 24 VDC SWITCH RATING, 18D PNEUMATIC, RANGE: 0.5~8 BAR, FLUID CONNECTION: G 1/4, WITH ELECTRICAL PLUG AND GAUGE, MFG: NORGREN / HERION | PC | 0 | 0 | CONSUMABLES | C | PD | 5100 | ERSA | OTHERS | MODEL: 0880300, | 0003000325 | NORGREN CO C A | EX
036416 | PSR036416 | Yes | SWITCH, PRESSURE, MODEL: SPM03-A-10-3-G14, 0 ~ 16 BAR; MFR: DMASS | SWITCH, PRESSURE, MODEL: SPM03-A-10-3-G14, 0 ~ 16 BAR; MFR: DMASS | PC | 0 | 0 | CONSUMABLES | B | PD | 5100 | ERSA | OTHERS |  |  |  | EX
025627 | PSR025627 | Yes | SWITCH, PRESSURE, MODEL: TXZC3-P24-034-S20-D2, PRESS. RANGE: 0 ~ 40 Mpa, DC24V, IP65, DIAL FACE DIAMETER: 97 mm, LOWER MOUNT CONNECTION, DIAMETER: 20 mm NPT, SPARE CODE: C0511.1.1; MFR: CHANGZHOU TIANLI, CONTROLLER MANUFACTURING CO. LTD. | SWITCH, PRESSURE, MODEL: TXZC3-P24-034-S20-D2, PRESS. RANGE: 0 ~ 40 Mpa, DC24V, IP65, DIAL FACE DIAMETER: 97 mm, LOWER MOUNT CONNECTION, DIAMETER: 20 mm NPT, SPARE CODE: C0511.1.1; MFR: CHANGZHOU TIANLI, CONTROLLER MANUFACTURING CO. LTD. | PC | 0 | 0 | CONSUMABLES | C | PD | 5100 | ERSA | OTHERS |  |  |  | EX
022007 | PSR022007 | Yes | SWITCH, PRESSURE, NO.4-122.568.972; FOR LABYRINTH-PISTON OXYGEN COMPRESSOR TYPE 2D140-2A, SERIAL NO. 7508, MFR: SULZER BURCKHARDT | SWITCH, PRESSURE, NO.4-122.568.972; FOR LABYRINTH-PISTON OXYGEN COMPRESSOR TYPE 2D140-2A, SERIAL NO. 7508, MFR: SULZER BURCKHARDT | PC | 0 | 0 | CONSUMABLES | C | PD | 3020 | ERSA | OTHERS |  |  |  | EX
012861 | PSR012861 | Yes | SWITCH, PRESSURE, RANGE: 0~10 kg/cm2, SUPPLY: 18~30VDC, PROCESS CONNECTION: 1/4, OUTPUT: ANALOG 4~20 mA, 2 RELAY CONTACTS, WITH DIGITAL INDICATOR AND PUSHBUTTON KEYPAD | SWITCH, PRESSURE, RANGE: 0~10 kg/cm2, SUPPLY: 18~30VDC, PROCESS CONNECTION: 1/4, OUTPUT: ANALOG 4~20 mA, 2 RELAY CONTACTS, WITH DIGITAL INDICATOR AND PUSHBUTTON KEYPAD | PC | 0 | 0 | CONSUMABLES | C | PD | 5100 | ERSA | OTHERS |  |  |  | EX
379777 | PSR379777 | Yes | SWITCH, PRESSURE, RANGE: 0-25 KG/CM2, TYEP CQ21-143, 1/2 NPT, 10A, NKS | SWITCH, PRESSURE, RANGE: 0-25 KG/CM2, TYEP CQ21-143, 1/2 NPT, 10A, NKS | PC | 0 | 0 | CONSUMABLES | B | PD | 5100 | ERSA | OTHERS |  |  |  | EX
419107 | PSR419107 | Yes | SWITCH, PRESSURE, RANGE: 0-6 KGF/CM2, TYPE CQ21-143, 15A, AC250V, JIS PF1/2 MALE | SWITCH, PRESSURE, RANGE: 0-6 KGF/CM2, TYPE CQ21-143, 15A, AC250V, JIS PF1/2 MALE | PC | 0 | 0 | CONSUMABLES | B | PD | 5100 | ERSA | OTHERS |  |  |  | EX
032139 | PSR032139 | Yes | SWITCH, PROXIMITY, 2MM, 5M, P/N 086388, FOR FEED CONTROLLER, TYPE: NJ4-12GM40-E2, SPARE CODE: A0510.1.128; FOR ANDRITZ KMPT GMBH VERTICAL CENTRIFUGE | SWITCH, PROXIMITY, 2MM, 5M, P/N 086388, FOR FEED CONTROLLER, TYPE: NJ4-12GM40-E2, SPARE CODE: A0510.1.128; FOR ANDRITZ KMPT GMBH VERTICAL CENTRIFUGE | PC | 0 | 0 | CONSUMABLES | C | PD | 5100 | ERSA | OTHERS |  |  |  | EX
051042 | PSR051042 | Yes | SWITCH, PROXIMITY, 4MM, 5 MM, NAMUR, LED, ITEM NO. 0776200, MATERIAL: EEX IA IIC T6, 2−WIRE, FOR VERTICAL CENTRIFUGE VZU 160/5 G, SALES NO.: 37000942, SERIAL NO: 60001585, MFR: ANDRITZ | SWITCH, PROXIMITY, 4MM, 5 MM, NAMUR, LED, ITEM NO. 0776200, MATERIAL: EEX IA IIC T6, 2−WIRE, FOR VERTICAL CENTRIFUGE VZU 160/5 G, SALES NO.: 37000942, SERIAL NO: 60001585, MFR: ANDRITZ | PC | 0 | 0 | CONSUMABLES | C | PD | 5100 | ERSA | OTHERS |  |  |  | EX |  |  | ANDRITZ SINGAPORE PTE. LTD.
646735 | PSR646735 | Yes | SWITCH, PROXIMITY, INDUCTIVE AC/DC, TYPE XSA-V11801, RATED SUPPLY VOLTAGE: AC24-240V, 50/60HZ, SWITCHING CAPACITY: AC5-350MA OR DC5-200MA, 6 AT 150 IMPULSE/MINUTE, MAKER: TELEMICANIQUE | SWITCH, PROXIMITY, INDUCTIVE AC/DC, TYPE XSA-V11801, RATED SUPPLY VOLTAGE: AC24-240V, 50/60HZ, SWITCHING CAPACITY: AC5-350MA OR DC5-200MA, 6 AT 150 IMPULSE/MINUTE, MAKER: TELEMICANIQUE | PC | 3 | 5 | CRITICAL | B | V1 | 5100 | ERSA | OTHERS |  |  |  | HB |  |  | APPLIED CONTROL SOLUTIONS & TECHNOLOGY (ACOSTEC), INC.
200573 | PSR200573 | Yes | SWITCH, PROXIMITY, INDUCTIVE, MODEL XSA-V11373, VOLTAGE: 12~24 VDC, CONTACT FORM: PNP, CONTACT RATING: 200MA, MAKER: TELEMICANIQUE | SWITCH, PROXIMITY, INDUCTIVE, MODEL XSA-V11373, VOLTAGE: 12~24 VDC, CONTACT FORM: PNP, CONTACT RATING: 200MA, MAKER: TELEMICANIQUE | PC | 5 | 10 | CONSUMABLES | B | V1 | 5100 | ERSA | OTHERS |  |  |  | HB |  |  | FUJI TRADING CO., LTD.
914246 | PSR914246 | Yes | SWITCH, PROXIMITY, INDUCTIVE, TYPE XS1-M30KP340D, VOLTAGE: 12~24VDC, WITH CORD AND SOCKET CONNECTOR, MAKER: TELEMECANIQUE | SWITCH, PROXIMITY, INDUCTIVE, TYPE XS1-M30KP340D, VOLTAGE: 12~24VDC, WITH CORD AND SOCKET CONNECTOR, MAKER: TELEMECANIQUE | PC | 0 | 0 | CONSUMABLES | C | PD | 5100 | ERSA | OTHERS | TYPE: XS1-M30KP340D | 0003000356 | TELEMECANIQUE | EX |  |  | GENERAL EXPORTATION (H.K.) CO., LTD.
030225 | PSR030225 | Yes | SWITCH, PROXIMITY, P/N 0776228, 2.0 mm, 5m, FOR FEED CONTROLLER, MATERIAL: 3-WIRE, SPARE CODE: A0510.1.128; FOR CENTRIFUGAL SEPARATOR VZU160/5G, TYPE VERTICAL; MFR: ANDRITZ KMPT | SWITCH, PROXIMITY, P/N 0776228, 2.0 mm, 5m, FOR FEED CONTROLLER, MATERIAL: 3-WIRE, SPARE CODE: A0510.1.128; FOR CENTRIFUGAL SEPARATOR VZU160/5G, TYPE VERTICAL; MFR: ANDRITZ KMPT | PC | 2 | 2 | CONSUMABLES | B | V1 | 5100 | ERSA | OTHERS |  |  |  | HB |  |  | ANDRITZ KMPT GMBH
670911 | PSR670911 | Yes | SWITCH, PROXIMITY, P/N 538146, IGT202 SN: 12MM; BRAND: EFECTOR | SWITCH, PROXIMITY, P/N 538146, IGT202 SN: 12MM; BRAND: EFECTOR | PC | 0 | 0 | CONSUMABLES | C | PD | 5100 | ERSA | OTHERS |  |  |  | EX
030379 | PSR030379 | Yes | SWITCH, PROXIMITY, P/N E2A-M30L, SPARE CODE: A0511.1.17, DRAWING NO.: CN0536DD0510WD1-7; FOR FRAME FILTER PRESS, FILTER AREA:150 m2, No. OF FILTER PLATES, N:28; Filter Chamber Vo., V: 3.0 m3; MFR: JINGJIN ENVIRONMENTAL PROTECTION INC. | SWITCH, PROXIMITY, P/N E2A-M30L, SPARE CODE: A0511.1.17, DRAWING NO.: CN0536DD0510WD1-7; FOR FRAME FILTER PRESS, FILTER AREA:150 m2, No. OF FILTER PLATES, N:28; Filter Chamber Vo., V: 3.0 m3; MFR: JINGJIN ENVIRONMENTAL PROTECTION INC. | PC | 3 | 4 | CONSUMABLES | B | V1 | 5100 | ERSA | OTHERS |  |  |  | HB |  |  | CHINA NERIN ENGINEERING CO., LTD.
013103 | PSR013103 | Yes | SWITCH, PROXIMITY, TYPE: A0017.1A-2010-AB0A, NORMALLY OPEN CONTACT, VOLTAGE: 20~250V AC/DC, 45~65 Hz, 350mA @ AC, 100mA @ DC, MFR: IMF EFECTOR | SWITCH, PROXIMITY, TYPE: A0017.1A-2010-AB0A, NORMALLY OPEN CONTACT, VOLTAGE: 20~250V AC/DC, 45~65 Hz, 350mA @ AC, 100mA @ DC, MFR: IMF EFECTOR | PC | 0 | 0 | CONSUMABLES | C | PD | 5100 | ERSA | OTHERS |  |  |  | EX
033193 | PSR033193 | Yes | SWITCH, PULL, TWO-WAY STAY, P/N HFKPT2-II, CAPACITY CONTACT: 440V, IP65, 5A, WEIGHT: 20KG, SPARE CODE: A0201.13.42, DRAWING NO.: CN0536SD0201ME1-002 Rev 2; FOR STACKING BELT CONVEYOR, B:1000mm LENGTH: 65.5 Q:600T/H, | SWITCH, PULL, TWO-WAY STAY, P/N HFKPT2-II, CAPACITY CONTACT: 440V, IP65, 5A, WEIGHT: 20KG, SPARE CODE: A0201.13.42, DRAWING NO.: CN0536SD0201ME1-002 Rev 2; FOR STACKING BELT CONVEYOR, B:1000mm LENGTH: 65.5 Q:600T/H, MFR: SHENYANG EAST EAGLE INDUSTRIAL CO. LTD | PC | 0 | 0 | CRITICAL | B | PD | 5700 | ERSA | OTHERS |  |  |  | EX |  |  | GENERAL EXPORTATION (H.K.) CO., LTD.
035249 | PSR035249 | Yes | SWITCH, PUSH BUTTON, INDICATOR LIGHT: RED, P/N ZB5-AW343, 48-120V, 14mA, LED, COMPLETE SET WITH CONTACT BLOCK P/N ZBV-G4EC, SPARE CODE: A0202.1.16; FOR QUANTITATIVE AND MEASUREMENT BELT, MODEL: ICS-DT-1000, MFR: SCHNEIDER ELECTRIC | SWITCH, PUSH BUTTON, INDICATOR LIGHT: RED, P/N ZB5-AW343, 48-120V, 14mA, LED, COMPLETE SET WITH CONTACT BLOCK P/N ZBV-G4EC, SPARE CODE: A0202.1.16; FOR QUANTITATIVE AND MEASUREMENT BELT, MODEL: ICS-DT-1000, MFR: SCHNEIDER ELECTRIC | SE | 1 | 2 | CONSUMABLES | B | V1 | 1600 | ERSA | OTHERS |  |  |  | HB |  |  | SCHNEIDER ELECTRIC (PHILIPPINES), INC.
035352 | PSR035352 | Yes | SWITCH, PUSH BUTTON, LA38-11, HEAD DIAMETER: 29 mm, GREEN, AC110V, WITH CONTACT BLOCK, SPARE CODE: C.Electric-2.2; FOR 22KV SWITCHGEAR, HV-0907-EL-01~08, MFR: BOER (WUXI) POWER CO. | SWITCH, PUSH BUTTON, LA38-11, HEAD DIAMETER: 29 mm, GREEN, AC110V, WITH CONTACT BLOCK, SPARE CODE: C.Electric-2.2; FOR 22KV SWITCHGEAR, HV-0907-EL-01~08, MFR: BOER (WUXI) POWER CO. | SE | 0 | 0 | CONSUMABLES | B | PD | 1600 | ERSA | OTHERS |  |  |  | EX
027523 | PSR027523 | Yes | SWITCH, PUSH BUTTON, NON-ILLUMINATED CONTACT, TYPE: ABD211N-G, 1NO-1NC30-TWTD SERIES; MFR: IDEC, IZUMI | SWITCH, PUSH BUTTON, NON-ILLUMINATED CONTACT, TYPE: ABD211N-G, 1NO-1NC30-TWTD SERIES; MFR: IDEC, IZUMI | PC | 0 | 0 | CRITICAL | B | PD | 1600 | ERSA | OTHERS |  |  |  | EX
027524 | PSR027524 | Yes | SWITCH, PUSH BUTTON, NON-ILLUMINATED CONTACT, TYPE: ABD211N-R, 1NO-1NC, 30-TWTD SERIES; MFR: IDEC, IZUMI | SWITCH, PUSH BUTTON, NON-ILLUMINATED CONTACT, TYPE: ABD211N-R, 1NO-1NC, 30-TWTD SERIES; MFR: IDEC, IZUMI | PC | 0 | 0 | CRITICAL | B | PD | 1600 | ERSA | OTHERS |  |  |  | EX
035279 | PSR035279 | Yes | SWITCH, PUSH BUTTON, P/N CP1-10B-11, 29 mm BLACK, TYPE: C, 300V,5A, SPARE CODE: C0604.3.97, DRAWING NO: CN0536DD0604MP1-4; FOR WET SAG MILL, Ø5.5 X 5.5m, MFR: ABB | SWITCH, PUSH BUTTON, P/N CP1-10B-11, 29 mm BLACK, TYPE: C, 300V,5A, SPARE CODE: C0604.3.97, DRAWING NO: CN0536DD0604MP1-4; FOR WET SAG MILL, Ø5.5 X 5.5m, MFR: ABB | PC | 0 | 0 | CONSUMABLES | B | PD | 1600 | ERSA | OTHERS | CP1-10B-11 | 0003000014 | ABB | EX
035270 | PSR035270 | Yes | SWITCH, PUSH BUTTON, P/N CP1-10G-20, 29 mm GREEN, TYPE: C, 300V, 5A, SPARE CODE: C0604.3.94 / C0604.3.91, DRAWING NO: CN0536DD0604MP1-4; FOR WET SAG MILL, Ø5.5 X 5.5m, MFR: ABB | SWITCH, PUSH BUTTON, P/N CP1-10G-20, 29 mm GREEN, TYPE: C, 300V, 5A, SPARE CODE: C0604.3.94 / C0604.3.91, DRAWING NO: CN0536DD0604MP1-4; FOR WET SAG MILL, Ø5.5 X 5.5m, MFR: ABB | PC | 0 | 0 | CONSUMABLES | B | PD | 1600 | ERSA | OTHERS | CP1-10G-20 | 0003000014 | ABB | EX
035277 | PSR035277 | Yes | SWITCH, PUSH BUTTON, P/N CP1-10R-11, 29 mm RED, TYPE: C, 300V, 5A, SPARE CODE: C0604.3.95, DRAWING NO: CN0536DD0604MP1-4; FOR WET SAG MILL, Ø5.5 X 5.5m, MFR: ABB | SWITCH, PUSH BUTTON, P/N CP1-10R-11, 29 mm RED, TYPE: C, 300V, 5A, SPARE CODE: C0604.3.95, DRAWING NO: CN0536DD0604MP1-4; FOR WET SAG MILL, Ø5.5 X 5.5m, MFR: ABB | PC | 1 | 1 | CONSUMABLES | B | V1 | 1600 | ERSA | OTHERS | CP1-10R-11 | 0003000014 | ABB | HB
035278 | PSR035278 | Yes | SWITCH, PUSH BUTTON, P/N CP1-10Y-11, 29 mm YELLOW, TYPE: C, 300V, 5A, SPARE CODE: C0604.3.96, DRAWING NO: CN0536DD0604MP1-4; FOR WET SAG MILL, Ø5.5 X 5.5m, MFR: ABB | SWITCH, PUSH BUTTON, P/N CP1-10Y-11, 29 mm YELLOW, TYPE: C, 300V, 5A, SPARE CODE: C0604.3.96, DRAWING NO: CN0536DD0604MP1-4; FOR WET SAG MILL, Ø5.5 X 5.5m, MFR: ABB | PC | 2 | 4 | CONSUMABLES | B | V1 | 1600 | ERSA | OTHERS | CP1-10Y-11 | 0003000014 | ABB | HB |  |  | CHINA NERIN ENGINEERING CO., LTD.
033176 | PSR033176 | Yes | SWITCH, PUSH BUTTON, P/N PB1-F-C10, 29 mm, COLOR: GREEN, AC600V, 10A, SPARE CODE: A0201.13.8; FOR STACKING BELT CONVEYOR, B:1000mm LENGTH: 65.5 Q:600T/H, BRAND: APT | SWITCH, PUSH BUTTON, P/N PB1-F-C10, 29 mm, COLOR: GREEN, AC600V, 10A, SPARE CODE: A0201.13.8; FOR STACKING BELT CONVEYOR, B:1000mm LENGTH: 65.5 Q:600T/H, BRAND: APT LENGTH: 65.5 METERS, Q: 600 T/H, MFR: DHHI | PC | 0 | 0 | CONSUMABLES | B | PD | 5700 | ERSA | OTHERS |  |  |  | EX |  |  | GENERAL EXPORTATION (H.K.) CO., LTD.
048720 | PSR048720 | Yes | SWITCH, PUSH BUTTON, RATING: 250 VAC / 5A, TYPE PBT2-C-A, WITH AMMETER, SCALE: 0~15~30A, CLASS: 2.5, RATIO= 1:30, MFR: TOGAMI | SWITCH, PUSH BUTTON, RATING: 250 VAC / 5A, TYPE PBT2-C-A, WITH AMMETER, SCALE: 0~15~30A, CLASS: 2.5, RATIO= 1:30, MFR: TOGAMI | PC | 0 | 0 | CONSUMABLES | C | PD | 1600 | ERSA | OTHERS |  |  |  | EX |  |  | FUJI TRADING CO., LTD.
573444 | PSR573444 | Yes | SWITCH, PUSHBUTTON, 110VAC, 60HZ, ORANGE, WITH LAMP, NO/NC CONTACTS AND RELEASE CABLE | SWITCH, PUSHBUTTON, 110VAC, 60HZ, ORANGE, WITH LAMP, NO/NC CONTACTS AND RELEASE CABLE | PC | 0 | 0 | CONSUMABLES | C | PD | 1600 | ERSA | OTHERS |  |  |  | EX |  |  | NATIONWARE MARKETING SERVICES, INC.
012478 | PSR012478 | Yes | SWITCH, PUSHBUTTON, 22 mm DIAMETER, BUTTON COLOR: GREEN, NORMALLY OPEN, ILLUMINATED, SUPPLY VOLTAGE: 24VDC | SWITCH, PUSHBUTTON, 22 mm DIAMETER, BUTTON COLOR: GREEN, NORMALLY OPEN, ILLUMINATED, SUPPLY VOLTAGE: 24VDC | PC | 0 | 0 | CONSUMABLES | A | PD | 1600 | ERSA | OTHERS |  |  |  | EX
012776 | PSR012776 | Yes | SWITCH, PUSHBUTTON, 22 mm DIAMETER, BUTTON COLOR: RED LENS, 2 CONTACTS NORMALLY OPEN AND NORMALLY CLOSE, ILLUMINATED, LED BULB SUPPLY VOLTAGE: 24VDC | SWITCH, PUSHBUTTON, 22 mm DIAMETER, BUTTON COLOR: RED LENS, 2 CONTACTS NORMALLY OPEN AND NORMALLY CLOSE, ILLUMINATED, LED BULB SUPPLY VOLTAGE: 24VDC | PC | 0 | 0 | CRITICAL | B | PD | 1600 | ERSA | OTHERS |  |  |  | EX
200858 | PSR200858 | Yes | SWITCH, PUSHBUTTON, CONTACT: 1NO + 1NC, OPERATING VOLTAGE: 120 TO 250 V AC/DC, CURRENT RATING: 10 A, COLOR: GREEN, BASIC MATERIAL: METAL, SWITCH OPERATION: MOMENTARY, MOUNTING DIAMETER: 22 MM, ACTUATOR TYPE: FLUSH, TERMINAL TYPE: SCREW | SWITCH, PUSHBUTTON, CONTACT: 1NO + 1NC, OPERATING VOLTAGE: 120 TO 250 V AC/DC, CURRENT RATING: 10 A, COLOR: GREEN, BASIC MATERIAL: METAL, SWITCH OPERATION: MOMENTARY, MOUNTING DIAMETER: 22 MM, ACTUATOR TYPE: FLUSH, TERMINAL TYPE: SCREW, OPERATING TEMPERATURE: -40 TO 70 DEG. C., ENCLOSURE: IP 66, 67, 69, 69K, ADDITIONAL FEATURES: ILLUMINATED. FOR CN-D82, BF-0309-DC-01, BF-0309-DC-02 | PC | 0 | 0 | CONSUMABLES | B | PD | 1600 | ERSA | OTHERS |  |  |  | EX |  |  | BEST ELECTRICAL COMPONENTS, INC.
046373 | PSR046373 | Yes | SWITCH, PUSHBUTTON, CONTACT: 1NO + 1NC, OPERATING VOLTAGE: 24 TO 250 V AC/DC, CURRENT RATING: 10 A, COLOR: WHITE, BASIC MATERIAL: PLASTIC, SWITCH OPERATION: MAINTAINED, MOUNTING DIAMETER: 22 MM, ACTUATOR TYPE: FLUSH, TERMINAL | SWITCH, PUSHBUTTON, CONTACT: 1NO + 1NC, OPERATING VOLTAGE: 24 TO 250 V AC/DC, CURRENT RATING: 10 A, COLOR: WHITE, BASIC MATERIAL: PLASTIC, SWITCH OPERATION: MAINTAINED, MOUNTING DIAMETER: 22 MM, ACTUATOR TYPE: FLUSH, TERMINAL TYPE: SCREW, OPERATING TEMPERATURE: -25 TO 70 DEG. C., ENCLOSURE: IP 67, 69K, NEMA 4X, 13, ADDITIONAL FEATURES: ILLUMINATED. FOR CN-D82 | PC | 0 | 0 | CONSUMABLES | B | PD | 1600 | ERSA | OTHERS |  |  |  | EX |  |  | UNION SYSTEMS CORPORATION
200652 | PSR200652 | Yes | SWITCH, PUSHBUTTON, CONTACT: 1NO + 1NC, OPERATING VOLTAGE: 24 TO 440 V AC/DC, CURRENT RATING: 10 A, COLOR: GREEN, BASIC MATERIAL: PLASTIC, SWITCH OPERATION: MOMENTARY, MOUNTING DIAMETER: 30 MM, ACTUATOR TYPE: RAISED, TERMINAL TYPE: SCREW | SWITCH, PUSHBUTTON, CONTACT: 1NO + 1NC, OPERATING VOLTAGE: 24 TO 440 V AC/DC, CURRENT RATING: 10 A, COLOR: GREEN, BASIC MATERIAL: PLASTIC, SWITCH OPERATION: MOMENTARY, MOUNTING DIAMETER: 30 MM, ACTUATOR TYPE: RAISED, TERMINAL TYPE: SCREW, OPERATING TEMPERATURE: -25 TO 50 DEG. C., ENCLOSURE: IP 65, ADDITIONAL FEATURES: ILLUMINATED. FOR CN-D82, HM-S177, TK-V101M | PC | 3 | 4 | CONSUMABLES | B | V1 | 1600 | ERSA | OTHERS |  |  |  | HB |  |  | FUJI TRADING CO., LTD.
200653 | PSR200653 | Yes | SWITCH, PUSHBUTTON, CONTACT: 1NO + 1NC, OPERATING VOLTAGE: 24 TO 440 V AC/DC, CURRENT RATING: 10 A, COLOR: YELLOW, BASIC MATERIAL: PLASTIC, SWITCH OPERATION: MOMENTARY, MOUNTING DIAMETER: 30 MM, ACTUATOR TYPE: RAISED, TERMINAL TYPE: SCREW, | SWITCH, PUSHBUTTON, CONTACT: 1NO + 1NC, OPERATING VOLTAGE: 24 TO 440 V AC/DC, CURRENT RATING: 10 A, COLOR: YELLOW, BASIC MATERIAL: PLASTIC, SWITCH OPERATION: MOMENTARY, MOUNTING DIAMETER: 30 MM, ACTUATOR TYPE: RAISED, TERMINAL TYPE: SCREW, OPERATING TEMPERATURE: -20 TO 50 DEG. C., ENCLOSURE: IP 65, ADDITIONAL FEATURES: ILLUMINATED. FOR CN-D82, HM-S177, TK-V101M | PC | 5 | 8 | CONSUMABLES | B | V1 | 1600 | ERSA | OTHERS |  |  |  | HB |  |  | FUJI TRADING CO., LTD.
035008 | PSR035008 | Yes | SWITCH, PUSHBUTTON, CONTACT: 1NO + 1NC, OPERATING VOLTAGE: 250 V AC, CURRENT RATING: 6 A, COLOR: RED, BASIC MATERIAL: PHENOL, SWITCH OPERATION: MOMENTARY, MOUNTING DIAMETER: 25 MM, ACTUATOR TYPE: FLUSH, TERMINAL TYPE: SCREW, OPERATING | SWITCH, PUSHBUTTON, CONTACT: 1NO + 1NC, OPERATING VOLTAGE: 250 V AC, CURRENT RATING: 6 A, COLOR: RED, BASIC MATERIAL: PHENOL, SWITCH OPERATION: MOMENTARY, MOUNTING DIAMETER: 25 MM, ACTUATOR TYPE: FLUSH, TERMINAL TYPE: SCREW, OPERATING TEMPERATURE: -25 TO 50 DEG. C., ENCLOSURE: IP 40, ADDITIONAL FEATURES: NON-ILLUMINATED. FOR CN-D82, CN-D81 | PC | 2 | 2 | CRITICAL | B | V1 | 1600 | ERSA | OTHERS |  |  |  | HB |  |  | OSIVA ELECTRICAL SERVICES
567157 | PSR567157 | Yes | SWITCH, PUSHBUTTON, CONTACT: 1NO + 1NC, OPERATING VOLTAGE: 250 V AC/DC, CURRENT RATING: 6 A, COLOR: WHITE, BASIC MATERIAL: PLASTIC, SWITCH OPERATION: MOMENTARY, MOUNTING DIAMETER: 30 MM, ACTUATOR TYPE: FLUSH, TERMINAL TYPE: SCREW, OPERATING | SWITCH, PUSHBUTTON, CONTACT: 1NO + 1NC, OPERATING VOLTAGE: 250 V AC/DC, CURRENT RATING: 6 A, COLOR: WHITE, BASIC MATERIAL: PLASTIC, SWITCH OPERATION: MOMENTARY, MOUNTING DIAMETER: 30 MM, ACTUATOR TYPE: FLUSH, TERMINAL TYPE: SCREW, OPERATING TEMPERATURE: -20 TO 70 DEG. C., ENCLOSURE: IP 65, ADDITIONAL FEATURES: NON-ILLUMINATED | PC | 0 | 0 | CONSUMABLES | A | PD | 1600 | ERSA | OTHERS |  |  |  | EX
573513 | PSR573513 | Yes | SWITCH, PUSHBUTTON, CONTACT: 2NO + 2NC, OPERATING VOLTAGE: 250 V AC/DC, CURRENT RATING: 6 A, COLOR: GREEN, BASIC MATERIAL: PLASTIC, SWITCH OPERATION: MOMENTARY, MOUNTING DIAMETER: 30 MM, ACTUATOR TYPE: FLUSH, TERMINAL TYPE: SCREW, | SWITCH, PUSHBUTTON, CONTACT: 2NO + 2NC, OPERATING VOLTAGE: 250 V AC/DC, CURRENT RATING: 6 A, COLOR: GREEN, BASIC MATERIAL: PLASTIC, SWITCH OPERATION: MOMENTARY, MOUNTING DIAMETER: 30 MM, ACTUATOR TYPE: FLUSH, TERMINAL TYPE: SCREW, OPERATING TEMPERATURE: -20 TO 70 DEG. C., ENCLOSURE: IP 65, ADDITIONAL FEATURES: NON-ILLUMINATED. FOR PM-D71C | PC | 0 | 0 | CONSUMABLES | B | PD | 1600 | ERSA | OTHERS |  |  |  | EX |  |  | MESCO, INC.
046120 | PSR046120 | Yes | SWITCH, PUSHBUTTON, GREEN BUTTON, 30 MM DIAMETER, FLUSH HEAD, ROUND BUTTON, ROUND BEZEL, CONTACT ARRANGEMENT: 1NO+1NC, ACCEPTABLE BRANDS: FUJI ELECTRIC TYPE AR30F0R-11G OR IDEC-IZUMI | SWITCH, PUSHBUTTON, GREEN BUTTON, 30 MM DIAMETER, FLUSH HEAD, ROUND BUTTON, ROUND BEZEL, CONTACT ARRANGEMENT: 1NO+1NC, ACCEPTABLE BRANDS: FUJI ELECTRIC TYPE AR30F0R-11G OR IDEC-IZUMI | PC | 0 | 0 | CONSUMABLES | C | PD | 1600 | ERSA | OTHERS |  |  |  | EX
031774 | PSR031774 | Yes | SWITCH, PUSHBUTTON, OUTOTEC P/N 516945, WITH LIGHT; FOR ANODE CASTING (ELECTRICAL START-UP/PRODUCTION SECURING PARTS), MFR: OUTOTEC | SWITCH, PUSHBUTTON, OUTOTEC P/N 516945, WITH LIGHT; FOR ANODE CASTING (ELECTRICAL START-UP/PRODUCTION SECURING PARTS), MFR: OUTOTEC | PC | 1 | 1 | CONSUMABLES | B | V1 | 1600 | ERSA | OTHERS |  |  |  | HB
046140 | PSR046140 | Yes | SWITCH, PUSHBUTTON, TYPE PBT2-C, 250V, 5A, WITH ON-OFF BUTTON, WALL MOUNT, OUTDOOR TYPE, MAKER: TOGAMI, JAPAN | SWITCH, PUSHBUTTON, TYPE PBT2-C, 250V, 5A, WITH ON-OFF BUTTON, WALL MOUNT, OUTDOOR TYPE, MAKER: TOGAMI, JAPAN | PC | 15 | 25 | CONSUMABLES | B | V1 | 1600 | ERSA | OTHERS |  |  |  | HB |  |  | FUJI TRADING CO., LTD.
312398 | PSR312398 | Yes | SWITCH, PUSHBUTTON, TYPE PBT2-C-A-Z, 250V, 5A, ON/OFF, WITH AMMETER, FOR 75:1 CT RATIO, WALL MOUNTED, BRAND: TOGAMI | SWITCH, PUSHBUTTON, TYPE PBT2-C-A-Z, 250V, 5A, ON/OFF, WITH AMMETER, FOR 75:1 CT RATIO, WALL MOUNTED, BRAND: TOGAMI | PC | 0 | 0 | CONSUMABLES | C | PD | 1600 | ERSA | OTHERS |  |  |  | EX | TOGAMI | TYPE PBT2-C-A-Z | FUJI TRADING CO., LTD.
413238 | PSR413238 | Yes | SWITCH, PUSHBUTTON, TYPE PBT2-C-A-Z, OUTDOOR, 250V, 5A, ON/OFF, WITH AMMETER, FOR 300/1 CT RATIO, WALL MOUNTED, BRAND: TOGAMI | SWITCH, PUSHBUTTON, TYPE PBT2-C-A-Z, OUTDOOR, 250V, 5A, ON/OFF, WITH AMMETER, FOR 300/1 CT RATIO, WALL MOUNTED, BRAND: TOGAMI | PC | 1 | 1 | CONSUMABLES | B | V1 | 1600 | ERSA | OTHERS |  |  |  | HB |  |  | DAINAN TRADING
022180 | PSR022180 | Yes | SWITCH, ROTARY, MARINE, P/N HF2-2B, 20A, 250VAC, 1NO+1NC, DUPLEX, SPARE CODE: A0101.1.8, SPARE CODE: A0101.1.8, S/N A230300003, DRAWING NO.: HS131122A01-E/01; FOR DHI 40 TON / 42 METERS GANTRY CRANE | SWITCH, ROTARY, MARINE, P/N HF2-2B, 20A, 250VAC, 1NO+1NC, DUPLEX, SPARE CODE: A0101.1.8, SPARE CODE: A0101.1.8, S/N A230300003, DRAWING NO.: HS131122A01-E/01; FOR DHI 40 TON / 42 METERS GANTRY CRANE | PC | 1 | 2 | CRITICAL | B | V1 | 1600 | ERSA | OTHERS |  |  |  | HB |  |  | CHINA NERIN ENGINEERING CO., LTD.
034989 | PSR034989 | Yes | SWITCH, ROTARY, P/N C3SS1-10B-20, BRAND: ABB, SPARE CODE: C0604.3.109 / C0604.4.90, DRAWING NO: CN0536DD0604MP1-4; FOR WET SAG MILL, Ø5.5 X 5.5m, MFR: CITIC HEAVY MACHINERY CO. | SWITCH, ROTARY, P/N C3SS1-10B-20, BRAND: ABB, SPARE CODE: C0604.3.109 / C0604.4.90, DRAWING NO: CN0536DD0604MP1-4; FOR WET SAG MILL, Ø5.5 X 5.5m, MFR: CITIC HEAVY MACHINERY CO. | SE | 0 | 0 | CONSUMABLES | B | PD | 1600 | ERSA | OTHERS | C3SS1-10B-20 | 0003000014 | ABB | EX
937723 | PSR937723 | Yes | SWITCH, SAFETY ,NUMBER OF POLES 3, Thermal Current (Ithe):115 A,PRODUCT TYPE:OTP75T3M,IP RATING IP65,ACCEPTS PADLOCK YES,VOLTAGE RATING:750V,ELECTRICAL PHASE 3,,LENGTH 400MM,WIDTH | SWITCH, SAFETY ,NUMBER OF POLES 3, Thermal Current (Ithe):115 A,PRODUCT TYPE:OTP75T3M,IP RATING IP65,ACCEPTS PADLOCK YES,VOLTAGE RATING:750V,ELECTRICAL PHASE 3,,LENGTH 400MM,WIDTH,200MM,DEPTH 140MM,HANDLE COLOR BLACK,TERMINAL TYPE SCREW,MFR: ABB | PC | 0 | 0 | CRITICAL | B | PD | 1600 | ERSA | OTHERS | OTP75T3M | 0003000014 | ABB | EX |  |  | POWER KEY ENTERPRISE LIMITED
029599 | PSR029599 | Yes | SWITCH, SAFETY / MULTICODE, 24 VDC, TYPE: CES-AP-CR2-CH-L10-106189, ID.-NR: 106189; MFR: UECHNER | SWITCH, SAFETY / MULTICODE, 24 VDC, TYPE: CES-AP-CR2-CH-L10-106189, ID.-NR: 106189; MFR: UECHNER | PC | 2 | 3 | CONSUMABLES | B | V1 | 1600 | ERSA | OTHERS |  |  |  | HB
649561 | PSR649561 | Yes | SWITCH, SELECTOR, 22 MM DIAMETER, TYPE ASW2L11, TW SERIES, 2-POSITION, CONTACT ARRANGEMENT: 1NO-1NC, POSITION: MAINTAINED; LEVER OPERATOR TYPE, NON-ILLUMINATED, MAKER: IDEC CORPORATION, JAPAN. | SWITCH, SELECTOR, 22 MM DIAMETER, TYPE ASW2L11, TW SERIES, 2-POSITION, CONTACT ARRANGEMENT: 1NO-1NC, POSITION: MAINTAINED; LEVER OPERATOR TYPE, NON-ILLUMINATED, MAKER: IDEC CORPORATION, JAPAN. | PC | 0 | 0 | CONSUMABLES | C | PD | 1600 | ERSA | OTHERS |  |  |  | EX |  |  | FUJI TRADING CO., LTD.
010931 | PSR010931 | Yes | SWITCH, SELECTOR, 22 mm DIAMETER, TYPE ASW320, 3-POSITION SWITCH, CONTACT ARRANGEMENT: 2NO, POSITION: MAINTAINED, KNOB OPERATOR TYPE, NON-ILLUMINATED, ROUND SHAPE, VOLTAGE RATING: 120V-600 VAC, MAKER: IDEC CORPORATION, JAPAN. | SWITCH, SELECTOR, 22 mm DIAMETER, TYPE ASW320, 3-POSITION SWITCH, CONTACT ARRANGEMENT: 2NO, POSITION: MAINTAINED, KNOB OPERATOR TYPE, NON-ILLUMINATED, ROUND SHAPE, VOLTAGE RATING: 120V-600 VAC, MAKER: IDEC CORPORATION, JAPAN. | PC | 8 | 14 | CONSUMABLES | B | V1 | 1600 | ERSA | OTHERS |  |  |  | HB |  |  | FUJI TRADING CO., LTD.
445314 | PSR445314 | Yes | SWITCH, SELECTOR, NON-ILLUMINATED, TYPE: 30MM SERIES TWTD, PART NUMBER: ASD31L22N, SPRING RETURN FROM RIGHT, CONTACT: 2NO/2NC, MAKER: IDEC-IZUMI | SWITCH, SELECTOR, NON-ILLUMINATED, TYPE: 30MM SERIES TWTD, PART NUMBER: ASD31L22N, SPRING RETURN FROM RIGHT, CONTACT: 2NO/2NC, MAKER: IDEC-IZUMI | PC | 3 | 4 | CONSUMABLES | B | V1 | 1600 | ERSA | OTHERS |  |  |  | HB |  |  | DAINAN TRADING
573508 | PSR573508 | Yes | SWITCH, SELECTOR, TYPE AH30-P3B22, 10A, 250V, 3-POSITION, KNOB OPERATED, 2NO/2NC CONTACTS, FLUSH MOUNTING, BRAND: FUJI | SWITCH, SELECTOR, TYPE AH30-P3B22, 10A, 250V, 3-POSITION, KNOB OPERATED, 2NO/2NC CONTACTS, FLUSH MOUNTING, BRAND: FUJI | PC | 0 | 0 | CRITICAL | B | PD | 1600 | ERSA | OTHERS |  |  |  | EX
200657 | PSR200657 | Yes | SWITCH, SELECTOR, TYPE ASN1K11D, KEY TYPE, 3 POSITION, 1NC/1NO, KEY REMOVABLE AT CENTER ONLY, MANUFACTURER: IDEC, FOR MESCO CATHODE STRIPPING MACHINE | SWITCH, SELECTOR, TYPE ASN1K11D, KEY TYPE, 3 POSITION, 1NC/1NO, KEY REMOVABLE AT CENTER ONLY, MANUFACTURER: IDEC, FOR MESCO CATHODE STRIPPING MACHINE | PC | 0 | 0 | CRITICAL | A | PD | 1600 | ERSA | OTHERS |  |  |  | EX | MESCO | TYPE: ASN1K11D | MESCO, INC.
200656 | PSR200656 | Yes | SWITCH, SELECTOR, TYPE ASTN42L11, LEVER TYPE, 2 POSITION, SPRING RETURN FROM RIGHT, 1NC/1NO, MANUFACTURER: IDEC, FOR MESCO CATHODE STRIPPING MACHINE | SWITCH, SELECTOR, TYPE ASTN42L11, LEVER TYPE, 2 POSITION, SPRING RETURN FROM RIGHT, 1NC/1NO, MANUFACTURER: IDEC, FOR MESCO CATHODE STRIPPING MACHINE | PC | 18 | 30 | CONSUMABLES | B | V1 | 1600 | ERSA | OTHERS |  |  |  | HB |  |  | FUJI TRADING CO., LTD.
200655 | PSR200655 | Yes | SWITCH, SELECTOR, TYPE ASTN51L22, LEVER TYPE, 3 POSITION, SPRING RETURN 2 WAY, 2NC/2NO, 45 DEGREES, MANUFACTURER: IDEC, FOR MESCO CATHODE STRIPPING MACHINE | SWITCH, SELECTOR, TYPE ASTN51L22, LEVER TYPE, 3 POSITION, SPRING RETURN 2 WAY, 2NC/2NO, 45 DEGREES, MANUFACTURER: IDEC, FOR MESCO CATHODE STRIPPING MACHINE | PC | 0 | 0 | CRITICAL | B | PD | 1600 | ERSA | OTHERS |  |  |  | EX | MESCO | TYPE: ASTN51L22 | FUJI TRADING CO., LTD.
017987 | PSR017987 | Yes | SWITCH, SELECTOR, TYPE: ASD3L2ON, AH30-TWTD SERIES, 3-POSITION, NON-ILLIMUNATED, MFR: IDEC | SWITCH, SELECTOR, TYPE: ASD3L2ON, AH30-TWTD SERIES, 3-POSITION, NON-ILLIMUNATED, MFR: IDEC | PC | 0 | 0 | CONSUMABLES | C | PD | 1600 | ERSA | OTHERS |  |  |  | EX
200683 | PSR200683 | Yes | SWITCH, SELECTOR, TYPE: ASN111, KNOB TYPE, 3-POSITION, 45 DEG., MAINTAINED, 1 NC / 1 NO, MFR: IDEC, FOR MESCO CATHODE STRIPPING MACHINE | SWITCH, SELECTOR, TYPE: ASN111, KNOB TYPE, 3-POSITION, 45 DEG., MAINTAINED, 1 NC / 1 NO, MFR: IDEC, FOR MESCO CATHODE STRIPPING MACHINE | PC | 0 | 0 | CRITICAL | B | PD | 1600 | ERSA | OTHERS |  |  |  | EX |  |  | DAINAN TRADING
050901 | PSR050901 | Yes | SWITCH, SELECTOR, TYPE: LW39-16B-30C-2022/3, 460V, 16A, FOUR POSITION WITH REMOTE, OFF, LOCAL AND JOG; BRAND: SIEMENS | SWITCH, SELECTOR, TYPE: LW39-16B-30C-2022/3, 460V, 16A, FOUR POSITION WITH REMOTE, OFF, LOCAL AND JOG; BRAND: SIEMENS | PC | 4 | 6 | CRITICAL | A | V1 | 1600 | ERSA | OTHERS | TYPE: LW39-16B-30C-2022/3 | 0003000032 | SIEMENS | HB |  |  | PT. KOINJAYA CO., LTD.
946141 | PSR946141 | Yes | SWITCH, SERIAL NO: 16, STANDARD NO: 1SA, MODEL: LW5-16C0391/2, MFR: SCHNEIDER ELECTRIC | SWITCH, SERIAL NO: 16, STANDARD NO: 1SA, MODEL: LW5-16C0391/2, MFR: SCHNEIDER ELECTRIC | PC | 1 | 1 | CRITICAL | B | PD | 1600 | ERSA | OTHERS |  |  |  | EX |  |  | GENERAL EXPORTATION (H.K.) CO., LTD.
946166 | PSR946166 | Yes | SWITCH, SERIAL NO: 18, STANDARD NO: 3SA1, MODEL: LW5D-16C391/2, MFR: | SWITCH, SERIAL NO: 18, STANDARD NO: 3SA1, MODEL: LW5D-16C391/2, MFR: WUHAN COMPANION ELECTRIC CO. | PC | 1 | 1 | CRITICAL | B | PD | 1600 | ERSA | OTHERS |  |  |  | EX |  |  | GENERAL EXPORTATION (H.K.) CO., LTD.
019129 | PSR019129 | Yes | SWITCH, TEMPERATURE INDICATOR, RANGE: 0~300 DEG. C, FACE DIAMETER: 100 mm, CAPILLARY TUBE LENGTH: 10 METERS, INSERTION LENGTH: 120 mm, OUTSIDE DIAMETER: 10 mm, 1-OFF/ON; 1-ON/OFF SWITCH, MFR: NKS OR EQUIVALENT. | SWITCH, TEMPERATURE INDICATOR, RANGE: 0~300 DEG. C, FACE DIAMETER: 100 mm, CAPILLARY TUBE LENGTH: 10 METERS, INSERTION LENGTH: 120 mm, OUTSIDE DIAMETER: 10 mm, 1-OFF/ON; 1-ON/OFF SWITCH, MFR: NKS OR EQUIVALENT. | PC | 0 | 0 | CONSUMABLES | C | PD | 1600 | ERSA | OTHERS |  |  |  | EX |  |  | UP TOWN INDL SALES INC
577268 | PSR577268 | Yes | SWITCH, TEMPERATURE INDICATOR, RANGE: 0-250°C, 100MM FACE DIAMETER, 12M LENGTH CAPILLARY TUBE, 120MM INSERTION LENGTH, 10MM OUTSIDE DIAMETER, MANUFACTURER: NKS | SWITCH, TEMPERATURE INDICATOR, RANGE: 0-250°C, 100MM FACE DIAMETER, 12M LENGTH CAPILLARY TUBE, 120MM INSERTION LENGTH, 10MM OUTSIDE DIAMETER, MANUFACTURER: NKS | PC | 0 | 0 | CONSUMABLES | C | PD | 1600 | ERSA | OTHERS |  |  |  | EX
492791 | PSR492791 | Yes | SWITCH, TEMPERATURE, 0-50 DEG C, SURFACEMOUNTING,DIP PIPE:8 X 200MM | SWITCH, TEMPERATURE, 0-50 DEG C, SURFACEMOUNTING,DIP PIPE:8 X 200MM | PC | 0 | 0 | CONSUMABLES | C | PD | 1600 | ERSA | OTHERS |  |  |  | EX
201732 | PSR201732 | Yes | SWITCH, TEMPERATURE, HIGH AIR, P/N 39419668 / 37952264, FOR AIR COMPRESSOR MODEL IRN-50HCC, MFR: INGERSOLL RAND | SWITCH, TEMPERATURE, HIGH AIR, P/N 39419668 / 37952264, FOR AIR COMPRESSOR MODEL IRN-50HCC, MFR: INGERSOLL RAND | PC | 0 | 0 | CONSUMABLES | C | PD | 3020 | ERSA | OTHERS | 39419668 / 37952264 | 0003000400 | INGERSOLL RAND | EX |  |  | INGERSOLL-RAND SINGAPORE ENTERPRISES PTE. LTD.
051749 | PSR051749 | Yes | SWITCH, THERMAL CUT OFF; TYPE: BR-A, 85 DEG. C., SEAL: EPOXY RESIN, CERTIFICATION: CQC, VDE; MFR: DESHENG | SWITCH, THERMAL CUT OFF; TYPE: BR-A, 85 DEG. C., SEAL: EPOXY RESIN, CERTIFICATION: CQC, VDE; MFR: DESHENG | PC | 0 | 0 | CONSUMABLES | C | PD | 1600 | ERSA | OTHERS |  |  |  | EX
329653 | PSR329653 | Yes | SWITCH, TOGGLE, 15 AMPS, 220VAC, TYPE 1322, DOUBLE POLE DOUBLE THROW (2PDT), MANUFACTURER:CAMSCO | SWITCH, TOGGLE, 15 AMPS, 220VAC, TYPE 1322, DOUBLE POLE DOUBLE THROW (2PDT), MANUFACTURER:CAMSCO | PC | 0 | 0 | CONSUMABLES | C | PD | 1600 | ERSA | OTHERS |  |  |  | EX |  |  | UPSHAW INDUSTRIAL CORPORATION
031748 | PSR031748 | Yes | SWITCH, TRANSVERSE AUX, OUTOTEC P/N 623634, MODEL: 3RV2901-1E, Ui: 300V, 1NO+1NC; FOR ANODE CASTING (ELECTRICAL START-UP/PRODUCTION SECURING PARTS), MFR: SIEMENS | SWITCH, TRANSVERSE AUX, OUTOTEC P/N 623634, MODEL: 3RV2901-1E, Ui: 300V, 1NO+1NC; FOR ANODE CASTING (ELECTRICAL START-UP/PRODUCTION SECURING PARTS), MFR: SIEMENS | PC | 0 | 0 | CONSUMABLES | C | PD | 1600 | ERSA | OTHERS |  |  |  | EX
030929 | PSR030929 | Yes | SWITCH, TRAVEL, P/N YBLX-ME/8108, SPARE CODE: A0605.2.27, DRAWING NO.: CN0536DD0605MP1-5; FOR TAILINGS THICKENER, MFR: HUAIBEI ZHONGDE MINING MACHINERY CO.,LTD | SWITCH, TRAVEL, P/N YBLX-ME/8108, SPARE CODE: A0605.2.27, DRAWING NO.: CN0536DD0605MP1-5; FOR TAILINGS THICKENER, MFR: HUAIBEI ZHONGDE MINING MACHINERY CO.,LTD | PC | 0 | 0 | CRITICAL | B | PD | 1600 | ERSA | OTHERS |  |  |  | EX
475152 | PSR475152 | Yes | SWITCH, TUMBLER, THREE GANG, 10A, 250VAC, WITH PLATE AND COVER | SWITCH, TUMBLER, THREE GANG, 10A, 250VAC, WITH PLATE AND COVER | PC | 0 | 0 | CONSUMABLES | C | PD | 1600 | ERSA | OTHERS |  |  |  | EX |  |  | CEBU TRISTAR CORPORATION
037387 | PSR037387 | Yes | SWITCH, TYPE: DB10-2-50B/31.5, SPARE CODE: C0604.3.135; FOR HYDRAULIC SYSTEM Of RECOILLESS HAMMER EQUIPMENT, MFR: ANSHAN TSX HEAVY INDUSTRY TECHNOLOGY CO., LTD. | SWITCH, TYPE: DB10-2-50B/31.5, SPARE CODE: C0604.3.135; FOR HYDRAULIC SYSTEM Of RECOILLESS HAMMER EQUIPMENT, MFR: ANSHAN TSX HEAVY INDUSTRY TECHNOLOGY CO., LTD. | PC | 0 | 0 | CONSUMABLES | C | PD | 1600 | ERSA | OTHERS |  |  |  | EX |  |  | GENERAL EXPORTATION (H.K.) CO., LTD.
457149 | PSR457149 | Yes | SWITCH, VIBRATION, MODEL: VM-90MEV, SINGLE PHASE, 110V, 60HZ, MFR: IMV CORPORATION | SWITCH, VIBRATION, MODEL: VM-90MEV, SINGLE PHASE, 110V, 60HZ, MFR: IMV CORPORATION | PC | 1 | 1 | CRITICAL | B | V1 | 1600 | ERSA | OTHERS |  |  |  | HB |  |  | DAINAN TRADING
022006 | PSR022006 | Yes | SWITCH, VIBRATION, NO.4-122.568.966; FOR LABYRINTH-PISTON OXYGEN COMPRESSOR TYPE 2D140-2A, SERIAL NO. 7508, MFR: SULZER BURCKHARDT | SWITCH, VIBRATION, NO.4-122.568.966; FOR LABYRINTH-PISTON OXYGEN COMPRESSOR TYPE 2D140-2A, SERIAL NO. 7508, MFR: SULZER BURCKHARDT | PC | 0 | 0 | CONSUMABLES | C | PD | 3020 | ERSA | OTHERS |  |  |  | EX
032696 | PSR032696 | Yes | SWITCH, WIRE, P/N HFKLT2-II, AC220V, 60Hz, IP65, SPARE CODE: A0101.1.33, SERIAL NO: A230300003, EQPT MODEL: 40T42M; FOR GANTRY CRANE, MFR: DALIAN HUARI HEAVY INDUSTRY GRP. CO. LTD. | SWITCH, WIRE, P/N HFKLT2-II, AC220V, 60Hz, IP65, SPARE CODE: A0101.1.33, SERIAL NO: A230300003, EQPT MODEL: 40T42M; FOR GANTRY CRANE, MFR: DALIAN HUARI HEAVY INDUSTRY GRP. CO. LTD. | PC | 0 | 0 | CONSUMABLES | C | PD | 1600 | ERSA | OTHERS |  |  |  | EX
037428 | PSR037428 | Yes | SWITCH, ZERO SPEED, IFM ELECTRONIC TYPE DIA; POSITION NO.: 50, REFERENCE DRAWING NO.: 128331; FOR 2-STAGE ROLL CRUSHER - MAIN ASSEMBLY, CRUSHER, MFR: KUMERA | SWITCH, ZERO SPEED, IFM ELECTRONIC TYPE DIA; POSITION NO.: 50, REFERENCE DRAWING NO.: 128331; FOR 2-STAGE ROLL CRUSHER - MAIN ASSEMBLY, CRUSHER, MFR: KUMERA | PC | 0 | 0 | CONSUMABLES | C | PD | 1600 | ERSA | OTHERS |  |  |  | EX
058762 | PSR058762 | Yes | SWITCH,03-2X12U 1431 451 | SWITCH,03-2X12U 1431 451 | PC | 0 | 0 | CONSUMABLES | C | PD | 1600 | ERSA | OTHERS |  |  |  | EX
058975 | PSR058975 | Yes | SWITCH,C10A91-600E-G521F063 3043 767,KRAUSE AND NAIMERSWITCH, C10A91-600E-G521F063 3043 767, KRAUS AND NAIMER. | SWITCH,C10A91-600E-G521F063 3043 767,KRAUSE AND NAIMERSWITCH, C10A91-600E-G521F063 3043 767, KRAUS AND NAIMER. | PC | 0 | 0 | CONSUMABLES | C | PD | 1600 | ERSA | OTHERS |  |  |  | EX
601089 | PSR601089 | Yes | SWITCH,C12A178E+PR+G001.F990 3150 158,KRAUSE & NAIMER | SWITCH,C12A178E+PR+G001.F990 3150 158,KRAUSE & NAIMER | PC | 0 | 0 | CONSUMABLES | C | PD | 1600 | ERSA | OTHERS |  |  |  | EX
058995 | PSR058995 | Yes | SWITCH,C12A223E+PR+G001.F990 2671 550,KRAUSE & NAIMER | SWITCH,C12A223E+PR+G001.F990 2671 550,KRAUSE & NAIMER | PC | 0 | 0 | CONSUMABLES | C | PD | 1600 | ERSA | OTHERS |  |  |  | EX
058940 | PSR058940 | Yes | SWITCH,C12A5H059E+604 3053 832,KRAUSE &NAIMER | SWITCH,C12A5H059E+604 3053 832,KRAUSE &NAIMER | PC | 0 | 0 | CONSUMABLES | C | PD | 1600 | ERSA | OTHERS |  |  |  | EX
058955 | PSR058955 | Yes | SWITCH,C12A5V 201E + 604 3053 840,KRAUSE & NAIMER | SWITCH,C12A5V 201E + 604 3053 840,KRAUSE & NAIMER | PC | 0 | 0 | CONSUMABLES | C | PD | 1600 | ERSA | OTHERS |  |  |  | EX
058960 | PSR058960 | Yes | SWITCH,CA11B A715-600E F990/AIB-PR,KRAUS & NAIMER | SWITCH,CA11B A715-600E F990/AIB-PR,KRAUS & NAIMER | PC | 0 | 0 | CONSUMABLES | C | PD | 1600 | ERSA | OTHERS |  |  |  | EX
058980 | PSR058980 | Yes | SWITCH,CONTROL,TYPE CA11B A5P303 F80373/001 DES,KRAUSE & NAIMER | SWITCH,CONTROL,TYPE CA11B A5P303 F80373/001 DES,KRAUSE & NAIMER | PC | 0 | 0 | CONSUMABLES | C | PD | 1600 | ERSA | OTHERS |  |  |  | EX
046615 | PSR046615 | Yes | SWITCH,FLOATLESS LEVEL,AC110/8V,50/60HZSWITCH, FLOATLESS, TYPE 61F-GP-TDL, 110VAC, 50/60HZ, 8V SECONDARY;OMRON BRAND. | SWITCH,FLOATLESS LEVEL,AC110/8V,50/60HZSWITCH, FLOATLESS, TYPE 61F-GP-TDL, 110VAC, 50/60HZ, 8V SECONDARY;OMRON BRAND. | PC | 0 | 0 | CONSUMABLES | C | PD | 1600 | ERSA | OTHERS | TYPE 61F-GP-TDL | 0003000328 | OMRON | EX
417869 | PSR417869 | Yes | SWITCH,FLOW, 9.90KGF/CM2,90-270 LI/MIN | SWITCH,FLOW, 9.90KGF/CM2,90-270 LI/MIN | PC | 0 | 0 | CONSUMABLES | C | PD | 1600 | ERSA | OTHERS |  |  |  | EX
523548 | PSR523548 | Yes | SWITCH,FLOW,FOR GASES,TYPE SW101L,SWITCHING HYSTERESIS:0.5M/SEC TO 100M/SEC, 2A, 24VDC,W/CONTROL UNIT,MONITORING HEAD,PLUG & CABLE,TYPE RANGE:MONITORING HEAD -40 TO 100 DEG C,TYPE RANGE:CONTROL UNIT -10 TO 45 DEG C,WALL MOUNTING,DEGREE | SWITCH,FLOW,FOR GASES,TYPE SW101L,SWITCHING HYSTERESIS:0.5M/SEC TO 100M/SEC, 2A, 24VDC,W/CONTROL UNIT,MONITORING HEAD,PLUG & CABLE,TYPE RANGE:MONITORING HEAD -40 TO 100 DEG C,TYPE RANGE:CONTROL UNIT -10 TO 45 DEG C,WALL MOUNTING,DEGREE PROTECTION(MONITORING HEAD IP65), MOUNTING OF MONITORING HEAD: 1/2, MONITORING CABLE: 10M, MANUFACTURER: E.T.A. ELEKTRO-TECHNISCHE APPARATE GERMANY | SE | 0 | 0 | CONSUMABLES | C | PD | 1600 | ERSA | OTHERS |  |  |  | EX | E.T.A. ELEKTRO-TECHNISCHE APPARATE GERMANY | TYPE SW101L | DAINAN TRADING
440215 | PSR440215 | Yes | SWITCH,MICRO,#0150RC | SWITCH,MICRO,#0150RC | PC | 0 | 0 | CONSUMABLES | C | PD | 1600 | ERSA | OTHERS |  |  |  | EX
510270 | PSR510270 | Yes | SWITCH,MICRO,10A,1/3HP,125/250VAC;0.6A,125VDC,0.3A,250VDC,V-10-1A8 | SWITCH,MICRO,10A,1/3HP,125/250VAC;0.6A,125VDC,0.3A,250VDC,V-10-1A8 | PC | 0 | 0 | CONSUMABLES | C | PD | 1600 | ERSA | OTHERS |  |  |  | EX
513462 | PSR513462 | Yes | SWITCH,MICRO,10A,125/250VAC;1/2PH,125VAC1HP,250VAC;0.8A 125VDC,0.4A 250VDC,OMRON | SWITCH,MICRO,10A,125/250VAC;1/2PH,125VAC1HP,250VAC;0.8A 125VDC,0.4A 250VDC,OMRON | PC | 0 | 0 | CONSUMABLES | C | PD | 1600 | ERSA | OTHERS |  |  |  | EX
387684 | PSR387684 | Yes | SWITCH,MICRO,10A,480VAC | SWITCH,MICRO,10A,480VAC | PC | 0 | 0 | CONSUMABLES | C | PD | 1600 | ERSA | OTHERS |  |  |  | EX
046100 | PSR046100 | Yes | SWITCH,MICRO,15A,125-250VACSWITCH, MICRO, TYPE Z-15H35-108, 15A, 125/250VAC, 0.5A, 125VDC;0.25A, 250VDC, OMRON BRAND. | SWITCH,MICRO,15A,125-250VACSWITCH, MICRO, TYPE Z-15H35-108, 15A, 125/250VAC, 0.5A, 125VDC;0.25A, 250VDC, OMRON BRAND. | PC | 0 | 0 | CONSUMABLES | C | PD | 1600 | ERSA | OTHERS | TYPE Z-15H35-108 | 0003000328 | OMRON | EX
046195 | PSR046195 | Yes | SWITCH,MICRO,15A,125VAC OMRONSWITCH, MICRO, TYPE Z-15PS8-B, 15A, 125VAC, OMRON BRAND. | SWITCH,MICRO,15A,125VAC OMRONSWITCH, MICRO, TYPE Z-15PS8-B, 15A, 125VAC, OMRON BRAND. | PC | 0 | 0 | CONSUMABLES | C | PD | 1600 | ERSA | OTHERS | TYPE Z-15PS8-B | 0003000328 | OMRON | EX
282811 | PSR282811 | Yes | SWITCH,MICRO,15A125,250/480VAC,1/2A125,1/4A,250VAC | SWITCH,MICRO,15A125,250/480VAC,1/2A125,1/4A,250VAC | PC | 0 | 0 | CONSUMABLES | C | PD | 1600 | ERSA | OTHERS |  |  |  | EX
115211 | PSR115211 | Yes | SWITCH,MICRO,250VAC,5A,600VAC,3A,125VDC,0.3A/0.6A,250VDC,0.15A/0.3A,MITSUBISHI | SWITCH,MICRO,250VAC,5A,600VAC,3A,125VDC,0.3A/0.6A,250VDC,0.15A/0.3A,MITSUBISHI | PC | 0 | 0 | CONSUMABLES | C | PD | 1600 | ERSA | OTHERS |  |  |  | EX
301402 | PSR301402 | Yes | SWITCH,MICRO,25A,125/250VAC,1HP-125VAC,2HP-250VACSWITCH, MICRO, TYPE E-14, 15A, 125/250VAC, 0.75HP, 125VAC;1.5HP, 250VAC. | SWITCH,MICRO,25A,125/250VAC,1HP-125VAC,2HP-250VACSWITCH, MICRO, TYPE E-14, 15A, 125/250VAC, 0.75HP, 125VAC;1.5HP, 250VAC. | PC | 0 | 0 | CONSUMABLES | C | PD | 1600 | ERSA | OTHERS |  |  |  | EX
456473 | PSR456473 | Yes | SWITCH,MICRO,GRATING,SPECTROPHOTMETER | SWITCH,MICRO,GRATING,SPECTROPHOTMETER | PC | 0 | 0 | CONSUMABLES | C | PD | 1600 | ERSA | OTHERS |  |  |  | EX
249349 | PSR249349 | Yes | SWITCH,MICRO,JISC4505SWITCH, MICRO, FOR PRESSURE GAUGE WITH CONTACT, JIS C4505 SPDT;RATING = 15A, 250VDC, MODEL JM 41-141, TYPE Z15H35-T108, OMRON BRAND. | SWITCH,MICRO,JISC4505SWITCH, MICRO, FOR PRESSURE GAUGE WITH CONTACT, JIS C4505 SPDT;RATING = 15A, 250VDC, MODEL JM 41-141, TYPE Z15H35-T108, OMRON BRAND. | PC | 0 | 0 | CONSUMABLES | C | PD | 1600 | ERSA | OTHERS | MODEL JM 41-141, TYPE Z15H35-T108 | 0003000328 | OMRON | EX
636288 | PSR636288 | Yes | SWITCH,MICRO,MOMENTARY LEVER,GBC AVANTASPECTROPHOTOMETER | SWITCH,MICRO,MOMENTARY LEVER,GBC AVANTASPECTROPHOTOMETER | PC | 0 | 0 | CONSUMABLES | C | PD | 1600 | ERSA | OTHERS |  |  |  | EX
523320 | PSR523320 | Yes | SWITCH,PRESSURE,0.063 BAR DEADBAND,125/250VAC,5A,69 BARS PROOF,NPT1/8 MALE | SWITCH,PRESSURE,0.063 BAR DEADBAND,125/250VAC,5A,69 BARS PROOF,NPT1/8 MALE | PC | 0 | 0 | CONSUMABLES | C | PD | 1600 | ERSA | OTHERS |  |  |  | EX
492771 | PSR492771 | Yes | SWITCH,PRESSURE,0.1-10.0 BAR,10A,250V,NPT 1/4 FEMALE,TYPE D1T-M150SS | SWITCH,PRESSURE,0.1-10.0 BAR,10A,250V,NPT 1/4 FEMALE,TYPE D1T-M150SS | PC | 0 | 0 | CONSUMABLES | C | PD | 1600 | ERSA | OTHERS |  |  |  | EX
523340 | PSR523340 | Yes | SWITCH,PRESSURE,DIFFERENTIAL,0.138 BARDEADBAND,5A/250VAC,5A/28VDC,NPT1/8 MALE | SWITCH,PRESSURE,DIFFERENTIAL,0.138 BARDEADBAND,5A/250VAC,5A/28VDC,NPT1/8 MALE | PC | 0 | 0 | CONSUMABLES | C | PD | 1600 | ERSA | OTHERS |  |  |  | EX
058935 | PSR058935 | Yes | SWITCH,PROXIMITY,923 H2Q-A7T-L | SWITCH,PROXIMITY,923 H2Q-A7T-L | PC | 0 | 0 | CONSUMABLES | C | PD | 5100 | ERSA | OTHERS |  |  |  | EX
573424 | PSR573424 | Yes | SWITCH,PUSHBUTTON,110VAC,60HZ,RED,W/LAMPAND NORMALLY OPEN & CLOSE CONTACTS | SWITCH,PUSHBUTTON,110VAC,60HZ,RED,W/LAMPAND NORMALLY OPEN & CLOSE CONTACTS | PC | 0 | 0 | CRITICAL | B | PD | 1600 | ERSA | OTHERS |  |  |  | EX
312729 | PSR312729 | Yes | SWITCH;TIME DELAY;TR-120X-31;15A;120VAC | SWITCH;TIME DELAY;TR-120X-31;15A;120VAC | PC | 0 | 0 | CONSUMABLES | C | PD | 1600 | ERSA | OTHERS |  |  |  | EX
621192 | PSR621192 | Yes | SWITCHGEAR, ASSEMBLY, LOW-VOLTAGE, PRODUCT TYPE: XL-21, RATED VOLTAGE: 440V, RATED CURRENT: 16A, RATED REQUENCY: 60 HZ., STANDARD CODE: GB7251.1, PROTECTION GRADE: IP56, PRODUCT NUMBER: 14127907, | SWITCHGEAR, ASSEMBLY, LOW-VOLTAGE, PRODUCT TYPE: XL-21, RATED VOLTAGE: 440V, RATED CURRENT: 16A, RATED REQUENCY: 60 HZ., STANDARD CODE: GB7251.1, PROTECTION GRADE: IP56, PRODUCT NUMBER: 14127907, MAKE DATE: 2014.12, MATERIAL OF PANEL ENCLOSURE: SUS 304, COMPLETE WITH PREINSTALLED AND PREWIRED CONTROL FOR NERIN WASTE HEAT BOILER SPRING HAMMERS, MFR: TELLHOW SCI-TECH CO., LTD. | AY | 1 | 1 | CRITICAL | A | V1 | 4070 | ERSA | OTHERS |  |  |  | HB
104341 | PSR104341 | Yes | SWITCHGEAR, HIGH PRESSURE, P/N 40, OFF: 28.0±1.0 KG/CM², ON: 22.5±1.5 KG/CM²; FOR SINGLE BODY TYPE LADLE CRANE CAB COOLER MODEL CC10MB (YE), MFG. NO. 5500083, MFR: DAIKIN APPLIED SYSTEMS CO., LTD., JAPAN | SWITCHGEAR, HIGH PRESSURE, P/N 40, OFF: 28.0±1.0 KG/CM², ON: 22.5±1.5 KG/CM²; FOR SINGLE BODY TYPE LADLE CRANE CAB COOLER MODEL CC10MB (YE), MFG. NO. 5500083, MFR: DAIKIN APPLIED SYSTEMS CO., LTD., JAPAN | PC | 0 | 0 | CONSUMABLES | B | PD | 1600 | ERSA | OTHERS |  |  |  | EX
104342 | PSR104342 | Yes | SWITCHGEAR, LOW PRESSURE, P/N 41, OFF: -23.0±15 CM Hg, ON: 0.5±0.3 KG/CM²; FOR SINGLE BODY TYPE LADLE CRANE CAB COOLER MODEL CC10MB (YE), MFG. NO. 5500083, MFR: DAIKIN APPLIED SYSTEMS CO., LTD., JAPAN | SWITCHGEAR, LOW PRESSURE, P/N 41, OFF: -23.0±15 CM Hg, ON: 0.5±0.3 KG/CM²; FOR SINGLE BODY TYPE LADLE CRANE CAB COOLER MODEL CC10MB (YE), MFG. NO. 5500083, MFR: DAIKIN APPLIED SYSTEMS CO., LTD., JAPAN | PC | 0 | 0 | CONSUMABLES | B | PD | 1600 | ERSA | OTHERS |  |  |  | EX
947281 | PSR947281 | Yes | SYRINGE ASSEMBLY, BLOCK, P/N: 210196090, PSD, FOR AGILENT ABSORPTION SPECTROMETER, MFR: AGILENT | SYRINGE ASSEMBLY, BLOCK, P/N: 210196090, PSD, FOR AGILENT ABSORPTION SPECTROMETER, MFR: AGILENT | AY | 0 | 0 | CRITICAL | B | PD | 1600 | ERSA | OTHERS | 210196090 | 0003000219 | AGILENT TECHNOLOGIES INC. | EX |  |  | MOLAVE TRADING INC.
055632 | PSR055632 | Yes | TAG, CYLINDER, 2” X 3”, LAMINATED, WITH EYELET 6MM, SEE ATTACHED SAMPLE | TAG, CYLINDER, 2” X 3”, LAMINATED, WITH EYELET 6MM, SEE ATTACHED SAMPLE | PC | 0 | 0 | CONSUMABLES | C | PD | 2920 | ERSA | OTHERS |  |  |  | EX
043577 | PSR043577 | Yes | TAG, LOCKOUT, DEPARTMENT, TEAR RESISTANT, WATER PROOF, LONG LASTING AND RECYCLABLE, TAG SIZE 6 X 3.25, SPACE AT THE BACK FOR STICKER 2.5 X 3. | TAG, LOCKOUT, DEPARTMENT, TEAR RESISTANT, WATER PROOF, LONG LASTING AND RECYCLABLE, TAG SIZE 6 X 3.25, SPACE AT THE BACK FOR STICKER 2.5 X 3. | PC | 200 | 300 | CONSUMABLES | C | V1 | 2920 | ERSA | OTHERS |  |  |  | HB |  |  | NJ PRINTERS
043576 | PSR043576 | Yes | TAG, LOCKOUT, PERSONAL, TEAR RESISTANT, WATER PROOF, LONG LASTING AND RECYCLABLE, TAG SIZE 6 X 3.25, SPACE AT THE BACK FOR STICKER 2.5 X 3. | TAG, LOCKOUT, PERSONAL, TEAR RESISTANT, WATER PROOF, LONG LASTING AND RECYCLABLE, TAG SIZE 6 X 3.25, SPACE AT THE BACK FOR STICKER 2.5 X 3. | PC | 200 | 300 | CONSUMABLES | C | V1 | 2920 | ERSA | OTHERS |  |  |  | HB |  |  | NJ PRINTERS
049828 | PSR049828 | Yes | TAG, OUT OF SERVICE, 8 CM WIDTH, 14 CM HEIGHT, MADE OF DURABLE PAPER (NOT EASILY TORN) WITH HOLE PROVISION AT UPPER SIDE TO INSERT THE SHACKLE OF PADLOCK, MUST CONTAIN THE FOLLOWING INFORMATION: PLACED BY, NAME/SIGNATURE | TAG, OUT OF SERVICE, 8 CM WIDTH, 14 CM HEIGHT, MADE OF DURABLE PAPER (NOT EASILY TORN) WITH HOLE PROVISION AT UPPER SIDE TO INSERT THE SHACKLE OF PADLOCK, MUST CONTAIN THE FOLLOWING INFORMATION: PLACED BY, NAME/SIGNATURE , DEPARTMENT, POSITION, CONTACT NO., DATE AND TIME | PC | 0 | 0 | CONSUMABLES | C | PD | 2920 | ERSA | OTHERS |  |  |  | EX |  |  | GILLESANIA PRINTING PRESS
021379 | PSR021379 | Yes | TAIL SHAFT AND PULLEY ASSEMBLY, WITH KEY, 18 mm X 18 mm X 60 mm LONG; SHAFT MATERIAL: TS4140; PULLEY MATERIAL: CARBON STEEL; REFERENCE PASAR DRAWING NO. FC-F056 AND FC-F057. | TAIL SHAFT AND PULLEY ASSEMBLY, WITH KEY, 18 mm X 18 mm X 60 mm LONG; SHAFT MATERIAL: TS4140; PULLEY MATERIAL: CARBON STEEL; REFERENCE PASAR DRAWING NO. FC-F056 AND FC-F057. | AY | 0 | 0 | CRITICAL | B | PD | 5920 | ERSA | OTHERS |  |  |  | EX
028631 | PSR028631 | Yes | TAKE-OFF DEVICE 1 ASSEMBLY, ANODE COLLECTING AND HANDLING SYSTEM 1, REFERENCE DRAWING NO.: 10482387; FOR TWIN M18 ANODE CASTING, MFR: OUTOTEC | TAKE-OFF DEVICE 1 ASSEMBLY, ANODE COLLECTING AND HANDLING SYSTEM 1, REFERENCE DRAWING NO.: 10482387; FOR TWIN M18 ANODE CASTING, MFR: OUTOTEC | AY | 0 | 0 | CRITICAL | B | ND | 4090 | UNBW | CAPITAL |  |  |  | EX
032515 | PSR032515 | Yes | TANK BODY, XFD2, 0.5 LITRE, LENGTH: 168 MM, HEIGHT: 195 MM, MATERIAL: PLASTIC, W/ RUBBER IMPELLER, OIL PUMP ASSEMBLY, SPARE CODE: A0612.1.14; FOR ONE CELL FLOTATION MACHINE, XFDII 0.5L, MFR: NANCHANG JIANFENG MINING MACHINERY CO. LTD. | TANK BODY, XFD2, 0.5 LITRE, LENGTH: 168 MM, HEIGHT: 195 MM, MATERIAL: PLASTIC, W/ RUBBER IMPELLER, OIL PUMP ASSEMBLY, SPARE CODE: A0612.1.14; FOR ONE CELL FLOTATION MACHINE, XFDII 0.5L, MFR: NANCHANG JIANFENG MINING MACHINERY CO. LTD. | SE | 0 | 0 | CONSUMABLES | C | PD | 1830 | ERSA | OTHERS |  |  |  | EX
032514 | PSR032514 | Yes | TANK BODY, XFD2, 1.5 LITRE, LENGTH: 220 MM, HEIGHT: 240 MM, MATERIAL: PLASTIC, W/ RUBBER IMPELLER, SPARE CODE: A0612.1.13; FOR ONE CELL FLOTATION MACHINE, XFDII 0.5L, MFR: NANCHANG JIANFENG MINING MACHINERY CO. LTD. | TANK BODY, XFD2, 1.5 LITRE, LENGTH: 220 MM, HEIGHT: 240 MM, MATERIAL: PLASTIC, W/ RUBBER IMPELLER, SPARE CODE: A0612.1.13; FOR ONE CELL FLOTATION MACHINE, XFDII 0.5L, MFR: NANCHANG JIANFENG MINING MACHINERY CO. LTD. | SE | 0 | 0 | CONSUMABLES | C | PD | 1830 | ERSA | OTHERS |  |  |  | EX
032513 | PSR032513 | Yes | TANK BODY, XFD2, 3 LITRE, LENGTH: 260 MM, HEIGHT: 285 MM, MATERIAL: PLASTIC, W/ RUBBER IMPELLER, SPARE CODE: A0612.1.12; FOR ONE CELL FLOTATION MACHINE, XFDII 0.5L, MFR: NANCHANG JIANFENG MINING MACHINERY CO. LTD. | TANK BODY, XFD2, 3 LITRE, LENGTH: 260 MM, HEIGHT: 285 MM, MATERIAL: PLASTIC, W/ RUBBER IMPELLER, SPARE CODE: A0612.1.12; FOR ONE CELL FLOTATION MACHINE, XFDII 0.5L, MFR: NANCHANG JIANFENG MINING MACHINERY CO. LTD. | SE | 0 | 0 | CONSUMABLES | C | PD | 1830 | ERSA | OTHERS |  |  |  | EX
029381 | PSR029381 | Yes | TANK, BUFFER, DIAMETER: 30 X 60, SPARE CODE: C0604.3.117; FOR RECOILLESS HAMMER EQUIPMENT | TANK, BUFFER, DIAMETER: 30 X 60, SPARE CODE: C0604.3.117; FOR RECOILLESS HAMMER EQUIPMENT | PC | 0 | 0 | CRITICAL | B | PD | 1830 | ERSA | OTHERS |  |  |  | EX
937621 | PSR937621 | Yes | TANK, FEED, CHEMICAL, 50 GAL, POLYETHYLENE, WITH STAND & REMOVABLE LID, TWO 3/4" PVC BALL VALVES INSTALLED IN THE BOTTOM AND A CARBON STEEL PIPING ASSEMBLY FOR ONE PUMP HEAD, PART NO. 305, MANUFACTURER: A&F MACHINE PRODUCTS COMPANY | TANK, FEED, CHEMICAL, 50 GAL, POLYETHYLENE, WITH STAND & REMOVABLE LID, TWO 3/4" PVC BALL VALVES INSTALLED IN THE BOTTOM AND A CARBON STEEL PIPING ASSEMBLY FOR ONE PUMP HEAD, PART NO. 305, MANUFACTURER: A&F MACHINE PRODUCTS COMPANY | SE | 0 | 0 | CONSUMABLES | C | PD | 3000 | ERSA | OTHERS |  |  |  | EX | A&F MACHINE PRODUCTS COMPANY | P/N: 305 | CHAMPION ENGINEERING & SALES PTY LTD
047246 | PSR047246 | Yes | TAPE, BUTYL, ALUMINIUM REINFORCED, 150 MM WIDE X 5 M LONG, ALUMINIUM; BRAND: FASTFIX | TAPE, BUTYL, ALUMINIUM REINFORCED, 150 MM WIDE X 5 M LONG, ALUMINIUM; BRAND: FASTFIX | RL | 0 | 0 | CONSUMABLES | B | PD | 4090 | ERSA | OTHERS |  |  |  | EX |  |  | ORMOC LIBERTY MARKETING, INC.
017096 | PSR017096 | Yes | TAPE, CERAMIC FIBER, 3.2 MM THICK X 25.4 MM WIDE X 30 METERS LONG PER ROLL, TEMPERATURE LIMIT: 200 DEG. C. | TAPE, CERAMIC FIBER, 3.2 MM THICK X 25.4 MM WIDE X 30 METERS LONG PER ROLL, TEMPERATURE LIMIT: 200 DEG. C. | M | 0 | 0 | CONSUMABLES | C | PD | 4090 | ERSA | OTHERS |  |  |  | EX |  |  | FH COMMERCIAL, INC.
017097 | PSR017097 | Yes | TAPE, CERAMIC FIBER, 3.2 mm THICK X 75 mm WIDE X 30 METERS LONG PER ROLL, TEMPERATURE LIMIT: 200 DEG. C. | TAPE, CERAMIC FIBER, 3.2 mm THICK X 75 mm WIDE X 30 METERS LONG PER ROLL, TEMPERATURE LIMIT: 200 DEG. C. | M | 0 | 0 | CONSUMABLES | C | PD | 4090 | ERSA | OTHERS |  |  |  | EX
017237 | PSR017237 | Yes | TAPE, CERAMIC FIBER, 4.0 mm THICK X 75.0 mm WIDE X 30 METERS LONG PER ROLL, TEMPERATURE LIMIT: 200 DEG. C. | TAPE, CERAMIC FIBER, 4.0 mm THICK X 75.0 mm WIDE X 30 METERS LONG PER ROLL, TEMPERATURE LIMIT: 200 DEG. C. | M | 0 | 0 | CONSUMABLES | C | PD | 4090 | ERSA | OTHERS |  |  |  | EX
001885 | PSR001885 | Yes | TAPE, DUCT, ALUMINUM, 2 WIDE X 50 METERS/ROLL | TAPE, DUCT, ALUMINUM, 2 WIDE X 50 METERS/ROLL | RL | 0 | 0 | CONSUMABLES | C | PD | 4090 | ERSA | OTHERS |  |  |  | EX |  |  | ORMOC MACMERCURY HARDWARE AND ALLIED SERVICES, INC.
042686 | PSR042686 | Yes | TAPE, DUCT, TOUGH, HEAVY DUTY, ALL-WEATHER, BLACK COLOR, 48 MM X 27.4 M, BLACK COLOR, SCOTCH | TAPE, DUCT, TOUGH, HEAVY DUTY, ALL-WEATHER, BLACK COLOR, 48 MM X 27.4 M, BLACK COLOR, SCOTCH | RL | 0 | 0 | CONSUMABLES | C | PD | 4090 | ERSA | OTHERS |  |  |  | EX
048241 | PSR048241 | Yes | TAPE, DUCT, TOUGH, HEAVY DUTY, ALL-WEATHER, COLOR: GREY, SIZE: 2 WIDE, ANY ACCEPTABLE BRAND | TAPE, DUCT, TOUGH, HEAVY DUTY, ALL-WEATHER, COLOR: GREY, SIZE: 2 WIDE, ANY ACCEPTABLE BRAND | PC | 0 | 0 | CONSUMABLES | C | PD | 4090 | ERSA | OTHERS |  |  |  | EX |  |  | PASAR EMPLOYEES MULTI-PURPOSE COOPERATIVE
042193 | PSR042193 | Yes | TAPE, ELECTRICAL, RUBBER, INSULATING/SPLICING, 3/4 WIDE X 30 FEET LONG, SELF-FUSING, HIGH VOLTAGE, 3M-SCOTCH #23 OR NITTO NO. 15. | TAPE, ELECTRICAL, RUBBER, INSULATING/SPLICING, 3/4 WIDE X 30 FEET LONG, SELF-FUSING, HIGH VOLTAGE, 3M-SCOTCH #23 OR NITTO NO. 15. | RL | 60 | 101 | CONSUMABLES | C | V1 | 4090 | ERSA | OTHERS |  |  |  | HB |  |  | SAN-VIC TRADERS, INC.
018416 | PSR018416 | Yes | TAPE, ELECTRICAL, SCOTCH 70, SILICONE RUBBER, INSULATING/SPLICING, 1 WIDE X 30 FEET LONG, SELF-FUSING, BRAND: 3M | TAPE, ELECTRICAL, SCOTCH 70, SILICONE RUBBER, INSULATING/SPLICING, 1 WIDE X 30 FEET LONG, SELF-FUSING, BRAND: 3M | RL | 0 | 0 | CONSUMABLES | C | PD | 4090 | ERSA | OTHERS | SCOTCH 70 | 0003000220 | 3M | EX |  |  | ORMOC LIBERTY MARKETING, INC.
041561 | PSR041561 | Yes | TAPE, INSULATING, CORK, SIZE: 1/8 THICK X 2 WIDE X 30 FEET LONG/ROLL, COMPOSITION: POLYMER BASED MATERIAL CONTAINING SYNTHETIC RUBBERS, ASPHALT AND APPROXIMATELY 50% CORK BY VOLUME WITH A GRAINY RUBBER-LIKE CONSISTENCY AND CONTAINS NO | TAPE, INSULATING, CORK, SIZE: 1/8 THICK X 2 WIDE X 30 FEET LONG/ROLL, COMPOSITION: POLYMER BASED MATERIAL CONTAINING SYNTHETIC RUBBERS, ASPHALT AND APPROXIMATELY 50% CORK BY VOLUME WITH A GRAINY RUBBER-LIKE CONSISTENCY AND CONTAINS NO ASBESTOS, COLOR: BLACK, TEMPERATURE RANGE: -20°F TO +200°F (-29°C TO +93°C), BRAND: EVERSEAL OR EQUIVALENT | RL | 0 | 0 | CONSUMABLES | C | PD | 4090 | ERSA | OTHERS |  |  |  | EX |  |  | UNIFORM REFRIGERATION & AIRCONDITIONING SUPPLY INC.
026487 | PSR026487 | Yes | TAPE, INSULATION, CERAMIC FIBER, 10.0 mm THICK X 100.0 mm WIDE, WITH WIRE INSERTION; SERVICE TEMPERATURE: 540 DEG. C., MATERIAL: NON-ASBESTOS | TAPE, INSULATION, CERAMIC FIBER, 10.0 mm THICK X 100.0 mm WIDE, WITH WIRE INSERTION; SERVICE TEMPERATURE: 540 DEG. C., MATERIAL: NON-ASBESTOS | M | 0 | 0 | CONSUMABLES | C | PD | 4090 | ERSA | OTHERS |  |  |  | EX
026488 | PSR026488 | Yes | TAPE, INSULATION, CERAMIC FIBER, 10.0 mm THICK X 200.0 mm WIDE, WITH WIRE INSERTION; SERVICE TEMPERATURE: 540 DEG. C., MATERIAL: NON-ASBESTOS | TAPE, INSULATION, CERAMIC FIBER, 10.0 mm THICK X 200.0 mm WIDE, WITH WIRE INSERTION; SERVICE TEMPERATURE: 540 DEG. C., MATERIAL: NON-ASBESTOS | M | 0 | 0 | CONSUMABLES | C | PD | 4090 | ERSA | OTHERS |  |  |  | EX
131337 | PSR131337 | Yes | TAPE, MASKING, 1 WIDE X 15 YARDS/ROLL, MATERIAL: GENERAL PURPOSE CREPE PAPER WITH RUBBER ADHESIVE, SUPPLIED ON A CARDBOARD SPOOL WITH A 3 I.D.; BRAND: MORATO | TAPE, MASKING, 1 WIDE X 15 YARDS/ROLL, MATERIAL: GENERAL PURPOSE CREPE PAPER WITH RUBBER ADHESIVE, SUPPLIED ON A CARDBOARD SPOOL WITH A 3 I.D.; BRAND: MORATO | RL | 0 | 0 | CONSUMABLES | C | PD | 4090 | ERSA | OTHERS |  |  |  | EX |  |  | JVRA INDUSTRIAL SALES AND SERVICES
037216 | PSR037216 | Yes | TAPE, MEASURE, 8 METERS; ANY ACCEPTABLE BRAND | TAPE, MEASURE, 8 METERS; ANY ACCEPTABLE BRAND | PC | 0 | 0 | CONSUMABLES | C | PD | 4010 | ERSA | OTHERS |  |  |  | EX |  |  | UP TOWN INDL SALES INC
120921 | PSR120921 | Yes | TAPE, MEASURING, STEEL, 3 METERS/10 FEET BLADE LENGTH, METRIC-INCH GRADUATION, WITH LOCK | TAPE, MEASURING, STEEL, 3 METERS/10 FEET BLADE LENGTH, METRIC-INCH GRADUATION, WITH LOCK | PC | 0 | 0 | CONSUMABLES | C | PD | 4010 | ERSA | OTHERS |  |  |  | EX
120901 | PSR120901 | Yes | TAPE, MEASURING, STEEL, 5 METERS/16 FEET BLADE LENGTH, METRIC/INCH GRADUATION, WITH LOCK. | TAPE, MEASURING, STEEL, 5 METERS/16 FEET BLADE LENGTH, METRIC/INCH GRADUATION, WITH LOCK. | PC | 0 | 0 | CONSUMABLES | C | PD | 4010 | ERSA | OTHERS |  |  |  | EX |  |  | HOMEOPTIONS INC
040857 | PSR040857 | Yes | TAPE, RESISTANCE, HEAT, SILICAFLEX 51 MM, L: 45 M, STAB-2, MATERIAL: 606827, POSITION NO.: 72, REFERENCE DWG NO.: 10482392; FOR ANODE COLLECTING AND HANDLING SYSTEM 1; PIPE LINES & ELECTRIC CABLES 1, TWIN M18 ANODE CASTING; MFR: OUTOTEC | TAPE, RESISTANCE, HEAT, SILICAFLEX 51 MM, L: 45 M, STAB-2, MATERIAL: 606827, POSITION NO.: 72, REFERENCE DWG NO.: 10482392; FOR ANODE COLLECTING AND HANDLING SYSTEM 1; PIPE LINES & ELECTRIC CABLES 1, TWIN M18 ANODE CASTING; MFR: OUTOTEC | RL | 0 | 0 | CONSUMABLES | C | PD | 4090 | ERSA | OTHERS |  |  |  | EX
000293 | PSR000293 | Yes | TAPE, SEALANT, TEFLON, PIPE THREAD, 3/4 WIDE, 25 FEET/ROLL | TAPE, SEALANT, TEFLON, PIPE THREAD, 3/4 WIDE, 25 FEET/ROLL | RL | 600 | 1000 | CONSUMABLES | C | V1 | 4090 | ERSA | OTHERS |  |  |  | HB |  |  | ORMOC MACMERCURY HARDWARE AND ALLIED SERVICES, INC.
000288 | PSR000288 | Yes | TAPE, SEALANT, THREAD, TEFLON, 12.7 MM (1/2) WIDE X 10 METERS LONG PER ROLL | TAPE, SEALANT, THREAD, TEFLON, 12.7 MM (1/2) WIDE X 10 METERS LONG PER ROLL | RL | 0 | 0 | CONSUMABLES | C | PD | 4090 | ERSA | OTHERS |  |  |  | EX
036007 | PSR036007 | Yes | TAPE, SELF FUSING, MEGA STRECH AND SEAL, 21302520, 25 MM X 2M; FOR AIR /WATER PIPELINE EMERGENCY REPAIR; BRAND: PARTS MASTER. | TAPE, SELF FUSING, MEGA STRECH AND SEAL, 21302520, 25 MM X 2M; FOR AIR /WATER PIPELINE EMERGENCY REPAIR; BRAND: PARTS MASTER. | RL | 4 | 6 | CONSUMABLES | C | V1 | 4090 | ERSA | OTHERS |  |  |  | HB |  |  | NCH PHILIPPINES, INC.
131342 | PSR131342 | Yes | TAPE, TRANSPARENT CELLOPHANE, 25 MM WIDE X 50 YARDS PER ROLL | TAPE, TRANSPARENT CELLOPHANE, 25 MM WIDE X 50 YARDS PER ROLL | RL | 140 | 220 | CONSUMABLES | C | V1 | 4090 | ERSA | OTHERS |  |  |  | HB |  |  | ASHER MKTG. AND STATIONERY INC.
012237 | PSR012237 | Yes | TAPE, WRAPPING, MANTLE PLASTIC FOR AIRCON PIPING INSULATION COVER | TAPE, WRAPPING, MANTLE PLASTIC FOR AIRCON PIPING INSULATION COVER | RL | 0 | 0 | CONSUMABLES | C | PD | 4015 | ERSA | OTHERS |  |  |  | EX |  |  | ORMOC LIBERTY MARKETING, INC.
948137 | PSR948137 | Yes | TAPER, KNOCK PIN, P/N 68, MATERIAL: S45C, FOR PSA OXYGEN COMPRESSOR, TYPE RF-245KP, MFG. NO. JS-0186, REFERENCE DWG. NO. 3M-RF-245KPJSE, MFR: TAIKO KIKAI INDUSTRIES CO., LTD., JAPAN | TAPER, KNOCK PIN, P/N 68, MATERIAL: S45C, FOR PSA OXYGEN COMPRESSOR, TYPE RF-245KP, MFG. NO. JS-0186, REFERENCE DWG. NO. 3M-RF-245KPJSE, MFR: TAIKO KIKAI INDUSTRIES CO., LTD., JAPAN | PC | 0 | 0 | CRITICAL | B | PD | 3020 | ERSA | OTHERS |  |  |  | EX
382238 | PSR382238 | Yes | TEE, EQUAL, PVC, SCH 40, SANITARY, 4 X 4 NOMINAL DIAMETER, SOLVENT WELDING TYPE. | TEE, EQUAL, PVC, SCH 40, SANITARY, 4 X 4 NOMINAL DIAMETER, SOLVENT WELDING TYPE. | PC | 0 | 0 | CONSUMABLES | C | PD | 2210 | ERSA | OTHERS |  |  |  | EX
052981 | PSR052981 | Yes | TEE, M5, UNIVERSAL, P/N A21866, FOR PNEUMATIC PANEL OF PNEUMATIC CONVEYING; MFR: SCHENCK PROCESS | TEE, M5, UNIVERSAL, P/N A21866, FOR PNEUMATIC PANEL OF PNEUMATIC CONVEYING; MFR: SCHENCK PROCESS | PC | 0 | 0 | CONSUMABLES | C | PD | 2200 | ERSA | OTHERS |  |  |  | EX
052992 | PSR052992 | Yes | TEE, MALE RUNNER, 1/2 BSP, DIA. 10, P/N A22044, FOR PNEUMATIC FITTINGS VANE ACTUATOR FOR CONCENTRATE PNEUMATIC CONVEYING; MFR: SCHENCK PROCESS | TEE, MALE RUNNER, 1/2 BSP, DIA. 10, P/N A22044, FOR PNEUMATIC FITTINGS VANE ACTUATOR FOR CONCENTRATE PNEUMATIC CONVEYING; MFR: SCHENCK PROCESS | PC | 0 | 0 | CONSUMABLES | C | PD | 2200 | ERSA | OTHERS |  |  |  | EX
052991 | PSR052991 | Yes | TEE, MALE RUNNER, 3/8 BSP, DIA. 10, P/N A22043, FOR PNEUMATIC FITTINGS VANE ACTUATOR FOR CONCENTRATE PNEUMATIC CONVEYING; MFR: SCHENCK PROCESS | TEE, MALE RUNNER, 3/8 BSP, DIA. 10, P/N A22043, FOR PNEUMATIC FITTINGS VANE ACTUATOR FOR CONCENTRATE PNEUMATIC CONVEYING; MFR: SCHENCK PROCESS | PC | 0 | 0 | CONSUMABLES | C | PD | 2200 | ERSA | OTHERS |  |  |  | EX
020481 | PSR020481 | Yes | TEE, OIL TUBING, P/N Ō687077, MATERIAL: COPPER, DIAMETER: 6 mm, MFR: ISHIKAWAJIMA-HARIMA HEAVY INDUSTRIES CO., LTD., JAPAN | TEE, OIL TUBING, P/N Ō687077, MATERIAL: COPPER, DIAMETER: 6 mm, MFR: ISHIKAWAJIMA-HARIMA HEAVY INDUSTRIES CO., LTD., JAPAN | PC | 0 | 0 | CONSUMABLES | C | PD | 2200 | ERSA | OTHERS |  |  |  | EX
485892 | PSR485892 | Yes | TEE, REDUCING, B.I., SCH 40, 150.0 MM X 80.0 MM, BUTT-WELD TYPE | TEE, REDUCING, B.I., SCH 40, 150.0 MM X 80.0 MM, BUTT-WELD TYPE | PC | 0 | 0 | CONSUMABLES | C | PD | 2200 | ERSA | OTHERS |  |  |  | EX
020475 | PSR020475 | Yes | TEE, REDUCING, OIL TUBING, P/N G350202, MATERIAL: COPPER, DIAMETER: 8 mm~1/8”; FOR COMMON COMPRESSOR MODEL JOY-WN112-7L; SOOT COMPRESSOR MODEL JOY-WN114-7L; INSTRUMENT COMPRESSOR MODEL JOY-WN112SF-9F; MFR: ISHIKAWAJIMA-HARIMA | TEE, REDUCING, OIL TUBING, P/N G350202, MATERIAL: COPPER, DIAMETER: 8 mm~1/8”; FOR COMMON COMPRESSOR MODEL JOY-WN112-7L; SOOT COMPRESSOR MODEL JOY-WN114-7L; INSTRUMENT COMPRESSOR MODEL JOY-WN112SF-9F; MFR: ISHIKAWAJIMA-HARIMA HEAVY INDUSTRIES CO., LTD., JAPAN | PC | 0 | 0 | CONSUMABLES | C | PD | 3020 | ERSA | OTHERS |  |  |  | EX
020474 | PSR020474 | Yes | TEE, REDUCING, OIL TUBING, P/N G350203, MATERIAL: COPPER, DIAMETER: 8 mm~6 mm; FOR COMMON COMPRESSOR MODEL JOY-WN112-7L; SOOT COMPRESSOR MODEL JOY-WN114-7L; INSTRUMENT COMPRESSOR MODEL JOY-WN112SF-9F; MFR: ISHIKAWAJIMA- | TEE, REDUCING, OIL TUBING, P/N G350203, MATERIAL: COPPER, DIAMETER: 8 mm~6 mm; FOR COMMON COMPRESSOR MODEL JOY-WN112-7L; SOOT COMPRESSOR MODEL JOY-WN114-7L; INSTRUMENT COMPRESSOR MODEL JOY-WN112SF-9F; MFR: ISHIKAWAJIMA- HARIMA HEAVY INDUSTRIES CO., LTD., JAPAN | PC | 0 | 0 | CONSUMABLES | C | PD | 3020 | ERSA | OTHERS |  |  |  | EX
138838 | PSR138838 | Yes | TEE, REDUCING, PIPE, SCH 40, G. I., 3/4 X 1/2, THREADED ENDS | TEE, REDUCING, PIPE, SCH 40, G. I., 3/4 X 1/2, THREADED ENDS | PC | 0 | 0 | CONSUMABLES | C | PD | 2200 | ERSA | OTHERS |  |  |  | EX |  |  | UP TOWN INDL SALES INC
027471 | PSR027471 | Yes | TEE, REDUCING, PIPE, SCH 80, C. S., PT370, 80 mm X 80 mm X 65 mm ND, BUTT-WELDING TYPE, SEAMLESS BEVEL END, MATERIAL: CARBON STEEL STPT 370 OF JIS G 3456 - PIPES, FOR HIGH TEMPERATURE SERVICE. | TEE, REDUCING, PIPE, SCH 80, C. S., PT370, 80 mm X 80 mm X 65 mm ND, BUTT-WELDING TYPE, SEAMLESS BEVEL END, MATERIAL: CARBON STEEL STPT 370 OF JIS G 3456 - PIPES, FOR HIGH TEMPERATURE SERVICE. | PC | 0 | 0 | CONSUMABLES | B | PD | 2200 | ERSA | OTHERS |  |  |  | EX
142045 | PSR142045 | Yes | TEE, REDUCING, PVC, SCH 40, 50.8MM X 25.4MM | TEE, REDUCING, PVC, SCH 40, 50.8MM X 25.4MM | PC | 0 | 0 | CONSUMABLES | C | PD | 2210 | ERSA | OTHERS |  |  |  | EX |  |  | APEX PLASTIC PIPING SUPPLY AND SERVICES INC.
011100 | PSR011100 | Yes | TEE, SIDE OUTLET, P/N 39476353, AIRCOOLED COOLER ASSEMBLY, FOR AIR COMPRESSOR MODEL XF-200 SSR | TEE, SIDE OUTLET, P/N 39476353, AIRCOOLED COOLER ASSEMBLY, FOR AIR COMPRESSOR MODEL XF-200 SSR | PC | 0 | 0 | CRITICAL | B | PD | 3020 | ERSA | OTHERS |  |  |  | EX
325740 | PSR325740 | Yes | TEE, STRAIGHT, PIPE, SCH 40, C. S. PG370, 25 mm X 25 mm ND; O.D.: 34.0 mm, NOMINAL THICKNESS: 3.4 mm; FEMALE NPT THREADED TYPE; MATERIAL: CARBON STEEL CONFORMING TO STPG370 OF JIS G3454 - PIPES FOR PRESSURE SERVICE. | TEE, STRAIGHT, PIPE, SCH 40, C. S. PG370, 25 mm X 25 mm ND; O.D.: 34.0 mm, NOMINAL THICKNESS: 3.4 mm; FEMALE NPT THREADED TYPE; MATERIAL: CARBON STEEL CONFORMING TO STPG370 OF JIS G3454 - PIPES FOR PRESSURE SERVICE. | PC | 0 | 0 | CONSUMABLES | C | PD | 2200 | ERSA | OTHERS |  |  |  | EX
138898 | PSR138898 | Yes | TEE, STRAIGHT, PIPE, SCH 40, G. I., PIPE SIZE: 3/4; PIPE O.D.: 1.050; PRESSURE RATING: 150 PSI; NPT FEMALE THREAD CONNECTIONS; MATERIAL: GALVANIZED IRON | TEE, STRAIGHT, PIPE, SCH 40, G. I., PIPE SIZE: 3/4; PIPE O.D.: 1.050; PRESSURE RATING: 150 PSI; NPT FEMALE THREAD CONNECTIONS; MATERIAL: GALVANIZED IRON | PC | 0 | 0 | CONSUMABLES | C | PD | 2200 | ERSA | OTHERS |  |  |  | EX
142030 | PSR142030 | Yes | TEE, STRAIGHT, PIPE, SCH 40, PVC, 2 X 2, SOCKETWELDING TYPE | TEE, STRAIGHT, PIPE, SCH 40, PVC, 2 X 2, SOCKETWELDING TYPE | PC | 0 | 0 | CONSUMABLES | C | PD | 2210 | ERSA | OTHERS |  |  |  | EX |  |  | HOMEOPTIONS INC
321624 | PSR321624 | Yes | TEE, STRAIGHT, PIPE, SCH 40, SUS 304, 40 mm X 40 mm ND, SEAMLESS, SOCKET-WELDING TYPE, MATERIAL: STAINLESS STEEL TYPE 304 | TEE, STRAIGHT, PIPE, SCH 40, SUS 304, 40 mm X 40 mm ND, SEAMLESS, SOCKET-WELDING TYPE, MATERIAL: STAINLESS STEEL TYPE 304 | PC | 0 | 0 | CRITICAL | B | PD | 2200 | ERSA | OTHERS |  |  |  | EX
332367 | PSR332367 | Yes | TEE, STRAIGHT, PIPE, SCH 80, B. I., 40 MM X 40 MM, SOCKET WELDING TYPE, MATERIAL: CARBON STEEL, BLACK FINISH, CONFORMING TO ASTM A234M OR JIS B2316 PS-370. | TEE, STRAIGHT, PIPE, SCH 80, B. I., 40 MM X 40 MM, SOCKET WELDING TYPE, MATERIAL: CARBON STEEL, BLACK FINISH, CONFORMING TO ASTM A234M OR JIS B2316 PS-370. | PC | 0 | 0 | CRITICAL | B | PD | 2200 | ERSA | OTHERS |  |  |  | EX
547673 | PSR547673 | Yes | TEE, STRAIGHT, PIPE, SCH 80, C. S. PG 370, 150 MM NOMINAL DIAMETER; O.D.: 165.2 MM X 165.2 MM; DISTANCE FROM CENTER TO END FACE: 142.9 MM; BUTT-WELDING TYPE; BLACK FINISH; MATERIAL: CARBON STEEL; DIMENSIONS CONFORMING TO JIS B 2312; STEEL | TEE, STRAIGHT, PIPE, SCH 80, C. S. PG 370, 150 MM NOMINAL DIAMETER; O.D.: 165.2 MM X 165.2 MM; DISTANCE FROM CENTER TO END FACE: 142.9 MM; BUTT-WELDING TYPE; BLACK FINISH; MATERIAL: CARBON STEEL; DIMENSIONS CONFORMING TO JIS B 2312; STEEL PIPE TO BE CONNECTED: STPG 370 OF JIS G3454 FOR PRESSURE SERVICE PIPING | PC | 0 | 0 | CONSUMABLES | C | PD | 2200 | ERSA | OTHERS |  |  |  | EX
013699 | PSR013699 | Yes | TEE, STRAIGHT, PIPE, SCH 80, SUS 316L, 25 mm X 25 mm ND, SEAMLESS, 1 NPT FEMALE THREAD AT ALL ENDS; MATERIAL: STAINLESS STEEL TYPE 316L; CONFORMING TO JIS B 2302 | TEE, STRAIGHT, PIPE, SCH 80, SUS 316L, 25 mm X 25 mm ND, SEAMLESS, 1 NPT FEMALE THREAD AT ALL ENDS; MATERIAL: STAINLESS STEEL TYPE 316L; CONFORMING TO JIS B 2302 | PC | 0 | 0 | CONSUMABLES | C | PD | 2200 | ERSA | OTHERS |  |  |  | EX |  |  | PT. KOINJAYA CO., LTD.
251090 | PSR251090 | Yes | TEE, STRAIGHT, SUS304, SCH 40, 12.7MM, THREADED TYPE | TEE, STRAIGHT, SUS304, SCH 40, 12.7MM, THREADED TYPE | PC | 0 | 0 | CONSUMABLES | C | PD | 2200 | ERSA | OTHERS |  |  |  | EX |  |  | ORMOC LIBERTY MARKETING, INC.
052987 | PSR052987 | Yes | TEE, STUD, RUN, 12 MM, P/N KQ2Y12-U04A, FOR PNEUMATIC PANEL OF CONCENTRATE PNEUMATIC CONVEYING; MFR: SCHENCK PROCESS | TEE, STUD, RUN, 12 MM, P/N KQ2Y12-U04A, FOR PNEUMATIC PANEL OF CONCENTRATE PNEUMATIC CONVEYING; MFR: SCHENCK PROCESS | PC | 0 | 0 | CONSUMABLES | C | PD | 2200 | ERSA | OTHERS |  |  |  | EX
052976 | PSR052976 | Yes | TEE, UNION, 6 MM, P/N A22050, FOR PNEUMATIC PANEL OF PNEUMATIC CONVEYING; MFR: SCHENCK PROCESS | TEE, UNION, 6 MM, P/N A22050, FOR PNEUMATIC PANEL OF PNEUMATIC CONVEYING; MFR: SCHENCK PROCESS | PC | 0 | 0 | CONSUMABLES | C | PD | 2200 | ERSA | OTHERS |  |  |  | EX
382401 | PSR382401 | Yes | TEE, UNION, TUBE FITTING, B-10M0-3, TUBE O.D.: 10 MM; MATERIAL: BRASS; CONNECTS METRIC TUBE OF THE SAME SIZE | TEE, UNION, TUBE FITTING, B-10M0-3, TUBE O.D.: 10 MM; MATERIAL: BRASS; CONNECTS METRIC TUBE OF THE SAME SIZE | PC | 0 | 0 | CONSUMABLES | C | PD | 2200 | ERSA | OTHERS |  |  |  | EX
100832 | PSR100832 | Yes | TEE, UNION, TUBE FITTING, SS-400-3, TUBE O.D.: 1/4, MATERIAL: 316 STAINLESS STEEL, CONNECTS FRACTIONAL TUBES, BRAND: SWAGELOK, MAKER: SWAGELOK CO., U.S.A. | TEE, UNION, TUBE FITTING, SS-400-3, TUBE O.D.: 1/4, MATERIAL: 316 STAINLESS STEEL, CONNECTS FRACTIONAL TUBES, BRAND: SWAGELOK, MAKER: SWAGELOK CO., U.S.A. | PC | 0 | 0 | CONSUMABLES | C | PD | 2200 | ERSA | OTHERS | SS-400-3 | 0003000355 | SWAGELOK LTD | EX
028270 | PSR028270 | Yes | TEE, UNION, TUBE OD: 16 mm, MATERIAL: 1.4571=AISI 316TI, 37-RUTS-16, OUTOTEC MATERIAL NO.: 516037, POSITION NO.: 34, REFERENCE DRAWING NO.: 10482415; FOR FIELD HYDRAULIC PIPELINES, TWIN M18 ANODE CASTING, MFR: OUTOTEC | TEE, UNION, TUBE OD: 16 mm, MATERIAL: 1.4571=AISI 316TI, 37-RUTS-16, OUTOTEC MATERIAL NO.: 516037, POSITION NO.: 34, REFERENCE DRAWING NO.: 10482415; FOR FIELD HYDRAULIC PIPELINES, TWIN M18 ANODE CASTING, MFR: OUTOTEC | PC | 0 | 0 | CONSUMABLES | C | PD | 2200 | ERSA | OTHERS |  |  |  | EX
059730 | PSR059730 | Yes | TEE,HYDRAULIC,20MMD,W/NUTTEE, HYDRAULIC, 20.0 MM DIA., WITH NUT. | TEE,HYDRAULIC,20MMD,W/NUTTEE, HYDRAULIC, 20.0 MM DIA., WITH NUT. | SE | 0 | 0 | CONSUMABLES | C | PD | 2200 | ERSA | OTHERS |  |  |  | EX
036299 | PSR036299 | Yes | TEMP TITE, 3373 X .125, SPARE CODE: A0901.1.85; FOR SATURATED STEAM TURBOSET OF BACKING PRESSURE TYPE; MFR: DRESSER-RAND | TEMP TITE, 3373 X .125, SPARE CODE: A0901.1.85; FOR SATURATED STEAM TURBOSET OF BACKING PRESSURE TYPE; MFR: DRESSER-RAND | PC | 0 | 0 | CONSUMABLES | B | PD | 2230 | ERSA | OTHERS |  |  |  | EX
943500 | PSR943500 | Yes | V-BELT, SPC 3150, OVERALL HEIGHT: 18MM, TOP WIDTH: 22MM, OUTSIDE LENGTH: 3150MM, REINFORCING CORD MATERIAL: RUBBER CUSHION, POLYESTER CABLE CORD AS REINFORCEMENT AND RUBBER IMPREGNATED WOVEN COTTON-POLYESTER FABRIC, MATERIAL: EPDM, | TEMPERATURE RESISTANCE: -35C TO +70C, TOLERANCE STABLE, FOR 316 VACUUM PUMP FILTER | PC | 0 | 0 | CONSUMABLES | C | PD | 3000 | ERSA | OTHERS |  |  |  | EX |  |  | RBER INDUSTRIAL & TRADING CORPORATION
201066 | PSR201066 | Yes | TERMINAL BLOCK UNIT, SERVO JUNCTION, TYPE MR-TB20, BRAND: MITSUBISHI, FOR MESCO CATHODE STRIPPING MACHINE | TERMINAL BLOCK UNIT, SERVO JUNCTION, TYPE MR-TB20, BRAND: MITSUBISHI, FOR MESCO CATHODE STRIPPING MACHINE | PC | 0 | 0 | CONSUMABLES | B | PD | 1600 | ERSA | OTHERS |  |  |  | EX |  |  | APPLIED CONTROL SOLUTIONS & TECHNOLOGY (ACOSTEC), INC.
049450 | PSR049450 | Yes | TERMINAL BOX, 150NB PN 10 ALIGN NI-HARD, P/N P303215E-08, REFERENCE NO.: K60849; FOR DUST DENSE PHASE CONVEYING SYSTEM, MFR: SCHENCK | TERMINAL BOX, 150NB PN 10 ALIGN NI-HARD, P/N P303215E-08, REFERENCE NO.: K60849; FOR DUST DENSE PHASE CONVEYING SYSTEM, MFR: SCHENCK | UT | 0 | 0 | CONSUMABLES | C | PD | 1600 | ERSA | OTHERS |  |  |  | EX
049451 | PSR049451 | Yes | TERMINAL BOX, P/N P302176-03, 200NB NI-HARD (WITH 1 PACK OF FLAT WASHERS, SET SCREW AND EXPANSION JOINT), REFERENCE NO.: K60849; FOR DUST DENSE PHASE CONVEYING SYSTEM, MFR: SCHENCK | TERMINAL BOX, P/N P302176-03, 200NB NI-HARD (WITH 1 PACK OF FLAT WASHERS, SET SCREW AND EXPANSION JOINT), REFERENCE NO.: K60849; FOR DUST DENSE PHASE CONVEYING SYSTEM, MFR: SCHENCK | UT | 0 | 0 | CONSUMABLES | C | PD | 1600 | ERSA | OTHERS |  |  |  | EX
052984 | PSR052984 | Yes | TERMINAL, FUSED, 0.5A, P/N E21893, FOR PNEUMATIC PANEL OF PNEUMATIC CONVEYING; MFR: SCHENCK PROCESS | TERMINAL, FUSED, 0.5A, P/N E21893, FOR PNEUMATIC PANEL OF PNEUMATIC CONVEYING; MFR: SCHENCK PROCESS | PC | 0 | 0 | CONSUMABLES | C | PD | 1600 | ERSA | OTHERS |  |  |  | EX
051653 | PSR051653 | Yes | TERMINAL, USER, PGD1 GRAPHIC, PGD1000FW1, FSTN GRAPHIC, GREN LEDS, 76 X 25.2 MM, 120 X 32 PIXELS, POWER SUPPLY FROM PCO THROUGH TELEPHONE CABLE OR EXTERNAL SOURCE 18/30 VDC PROTECTED WITH 2 250 MAT FUSE, 0.8 W | TERMINAL, USER, PGD1 GRAPHIC, PGD1000FW1, FSTN GRAPHIC, GREN LEDS, 76 X 25.2 MM, 120 X 32 PIXELS, POWER SUPPLY FROM PCO THROUGH TELEPHONE CABLE OR EXTERNAL SOURCE 18/30 VDC PROTECTED WITH 2 250 MAT FUSE, 0.8 W | UT | 0 | 0 | CONSUMABLES | C | PD | 1600 | ERSA | OTHERS |  |  |  | EX |  |  | GENERAL EXPORTATION (H.K.) CO., LTD.
426571 | PSR426571 | Yes | TESTER, INSULATION, TRANSISTORIZED, 250/500/1000VDC TESTING VOLTAGE, 1000 MEGA-OHMS RESISTANCE, WITH CARRYING CASE, MAKER: SANWA OR EQUIVALENT | TESTER, INSULATION, TRANSISTORIZED, 250/500/1000VDC TESTING VOLTAGE, 1000 MEGA-OHMS RESISTANCE, WITH CARRYING CASE, MAKER: SANWA OR EQUIVALENT | PC | 0 | 0 | CONSUMABLES | C | PD | 4010 | ERSA | OTHERS |  |  |  | EX |  |  | PRESIDIUM CONTROLS & INDUSTRIAL TECHNOLOGIES CORP.
051255 | PSR051255 | Yes | TETHER, COIL, HOOK2HOOK, MFR. NO.: 1500063, LOAD RATING: 2.3 KGS, P/N 0318 3173; MFR: PYTHON SAFETY; REF.: BLACKWOODS 07-141 | TETHER, COIL, HOOK2HOOK, MFR. NO.: 1500063, LOAD RATING: 2.3 KGS, P/N 0318 3173; MFR: PYTHON SAFETY; REF.: BLACKWOODS 07-141 | PC | 0 | 0 | CONSUMABLES | C | PD | 1600 | ERSA | OTHERS |  |  |  | EX |  |  | J. BLACKWOOD & SON PTY LIMITED
031869 | PSR031869 | Yes | THERMOCOUPLE, INCLUDING CONNECTION FITTINGS, OUTOTEC P/N N048050124, MFR P/N D-87484, MODEL: TAF16-43X5XN32EO, S/N J2003B141D7, 1XTYP5, IP66 / IP68, SENSOR RANGE: -40 TO 1300 DEG. C.; FOR ANODE CASTING (ELECTRIC LAUNDERS), MFR: OUTOTEC | THERMOCOUPLE, INCLUDING CONNECTION FITTINGS, OUTOTEC P/N N048050124, MFR P/N D-87484, MODEL: TAF16-43X5XN32EO, S/N J2003B141D7, 1XTYP5, IP66 / IP68, SENSOR RANGE: -40 TO 1300 DEG. C.; FOR ANODE CASTING (ELECTRIC LAUNDERS), MFR: OUTOTEC | UT | 0 | 0 | CONSUMABLES | C | PD | 1600 | ERSA | OTHERS |  |  |  | EX
027660 | PSR027660 | Yes | THERMOCOUPLE, MODEL: WRNK-4316-2HG3N-WH1150A1000-A1, TEMPERATURE RANGE: 0 ~ 314 DEG. C.; MFR: SIC | THERMOCOUPLE, MODEL: WRNK-4316-2HG3N-WH1150A1000-A1, TEMPERATURE RANGE: 0 ~ 314 DEG. C.; MFR: SIC | PC | 0 | 0 | CONSUMABLES | C | PD | 1600 | ERSA | OTHERS |  |  |  | EX
027663 | PSR027663 | Yes | THERMOCOUPLE, MODEL: WRNK-4316-2HG3N-WH1150A1000-A1, TEMPERATURE RANGE: 0 ~ 465 DEG. C.; MFR: SIC | THERMOCOUPLE, MODEL: WRNK-4316-2HG3N-WH1150A1000-A1, TEMPERATURE RANGE: 0 ~ 465 DEG. C.; MFR: SIC | PC | 1 | 1 | CONSUMABLES | B | V1 | 1600 | ERSA | OTHERS |  |  |  | HB |  |  | POWER KEY ENTERPRISE LIMITED
034857 | PSR034857 | Yes | THERMOCOUPLE, MOTOR BEARING TEMPERATURE RESISTANCE, P/N WZP2-532, Φ10 X 400 mm, PT100, TEMP. RANGE: -100 - +200 °C, SPARE CODE: C0604.4.19 / C0604.5.22 (OLD SPARE CODE: C0604.4.34, C0604.5.22, C0604.5.42), DRAWING NO: CN0536DD0604MP1-4; | THERMOCOUPLE, MOTOR BEARING TEMPERATURE RESISTANCE, P/N WZP2-532, Φ10 X 400 mm, PT100, TEMP. RANGE: -100 - +200 °C, SPARE CODE: C0604.4.19 / C0604.5.22 (OLD SPARE CODE: C0604.4.34, C0604.5.22, C0604.5.42), DRAWING NO: CN0536DD0604MP1-4; FOR REGRIND MILL, Ø3.2 X 5.4m, MFR: CITIC HEAVY MACHINERY CO. | PC | 0 | 0 | CONSUMABLES | B | PD | 1600 | ERSA | OTHERS |  |  |  | EX
034858 | PSR034858 | Yes | THERMOCOUPLE, MOTOR BEARING TEMPERATURE RESISTANCE, SPARE CODE: C0604.5.22, (OLD SPARE CODE: C0604.5.42), DRAWING NO: CN0536DD0604MP1-4; FOR REGRIND MILL, Ø3.2 X 5.4m, MFR: CITIC HEAVY MACHINERY CO. | THERMOCOUPLE, MOTOR BEARING TEMPERATURE RESISTANCE, SPARE CODE: C0604.5.22, (OLD SPARE CODE: C0604.5.42), DRAWING NO: CN0536DD0604MP1-4; FOR REGRIND MILL, Ø3.2 X 5.4m, MFR: CITIC HEAVY MACHINERY CO. | SE | 0 | 0 | CONSUMABLES | B | PD | 1600 | ERSA | OTHERS |  |  |  | EX
670882 | PSR670882 | Yes | THERMOCOUPLE, P/N 591700, TE-MI-303-3/6500-3000 | THERMOCOUPLE, P/N 591700, TE-MI-303-3/6500-3000 | PC | 0 | 0 | CONSUMABLES | C | PD | 1600 | ERSA | OTHERS |  |  |  | EX
126063 | PSR126063 | Yes | THERMOCOUPLE, TYPE J, 1-ELEMENT, SHEATHED, BEARING TYPE, WITH 15 LEAD WIRE, CONFORMING TO ANSI STANDARD, HOT JUNCTION: UNGROUNDING TYPE; MATERIAL: IRON CONSTANTAN; COVERING OVER LEAD WIRE: TEFLON; CONNECTION HEAD MATERIAL: CAST IRON NICKEL | THERMOCOUPLE, TYPE J, 1-ELEMENT, SHEATHED, BEARING TYPE, WITH 15 LEAD WIRE, CONFORMING TO ANSI STANDARD, HOT JUNCTION: UNGROUNDING TYPE; MATERIAL: IRON CONSTANTAN; COVERING OVER LEAD WIRE: TEFLON; CONNECTION HEAD MATERIAL: CAST IRON NICKEL PLATE; P/N TC34315T/TC343JU15T, MFR: MINCO PRODUCTS, INC. | PC | 0 | 0 | CONSUMABLES | C | PD | 1600 | ERSA | OTHERS |  |  |  | EX
125580 | PSR125580 | Yes | THERMOCOUPLE, TYPE J, SINGLE ELEMENT, INSERTION LENGTH: 750 mm, CM21-J1S-S1-22-1000-J10-RF40-0750/TP-S; MOUNTED IN DRAWN METAL WELL, WITH GENERAL TYPE TERMINAL BOX, JIS CLASS 0.5, STAINLESS STEEL SUS 304 PROTECTION TUBE, | THERMOCOUPLE, TYPE J, SINGLE ELEMENT, INSERTION LENGTH: 750 mm, CM21-J1S-S1-22-1000-J10-RF40-0750/TP-S; MOUNTED IN DRAWN METAL WELL, WITH GENERAL TYPE TERMINAL BOX, JIS CLASS 0.5, STAINLESS STEEL SUS 304 PROTECTION TUBE, 22 mm DIAMETE X 1000 mm LONG, FLANGE RATING: JIS 10K, RAISED FACE, NOMINAL SIZE: 40 mm, OVERALL LENGTH: 1100 mm, MFR: YOKOGAWA ELECTRIC | PC | 0 | 0 | CONSUMABLES | C | PD | 1600 | ERSA | OTHERS |  |  |  | EX
125842 | PSR125842 | Yes | THERMOCOUPLE, TYPE K, 1-ELEMENT, MODEL: B0P105310, TMNF-KS48II/316L-300, INSERTION LENGTH: 200 MM, SHEATH DIAMETER: 4.8 MM, SHEATH LENGTH: 300 MM, SUS304, FLANGE MOUNTED, TYPE JIS 10K RF40, WITH NIPPLE: 150 MM LONG, ELECTRICAL | THERMOCOUPLE, TYPE K, 1-ELEMENT, MODEL: B0P105310, TMNF-KS48II/316L-300, INSERTION LENGTH: 200 MM, SHEATH DIAMETER: 4.8 MM, SHEATH LENGTH: 300 MM, SUS304, FLANGE MOUNTED, TYPE JIS 10K RF40, WITH NIPPLE: 150 MM LONG, ELECTRICAL CONNECTION: G 1/2. | PC | 0 | 0 | CONSUMABLES | C | PD | 1600 | ERSA | OTHERS |  |  |  | EX |  |  | YOKOGAWA PHILS., INC.
125644 | PSR125644 | Yes | THERMOCOUPLE, TYPE K, DOUBLE ELEMENT, INSERTION LENGTH: 600 mm INSERTION LENGTH L, CM11-K1D-S3-22- 0600/Z, MOUNTED IN DRAWN METAL WELL, WITH SPECIAL TYPE TERMINAL HOUSING, PAINTED WITH ACID-RESISTANT PAINT, ELEMENT SIZE: 1.6 mm | THERMOCOUPLE, TYPE K, DOUBLE ELEMENT, INSERTION LENGTH: 600 mm INSERTION LENGTH L, CM11-K1D-S3-22- 0600/Z, MOUNTED IN DRAWN METAL WELL, WITH SPECIAL TYPE TERMINAL HOUSING, PAINTED WITH ACID-RESISTANT PAINT, ELEMENT SIZE: 1.6 mm , JIS CLASS: 0.75, SUS 316 PROTECTION TUBE, 22 mm DIAMETER X 600 mm LONG, MAX. TEMP.: 850 DEG. C., LOOSE/MOVABLE FLANGE JIS 10K 40A RF, PHENOL RESIN TYPE TERMINAL HOUSING, DOUBLE ELEMENT, UNGROUNDING TYPE HOT JUNCTION, 22 MM SUS 316 OD PROTECTION TUBE, JIS PF ¾ CONDUIT ENTRY, YOKOGAWA | PC | 0 | 0 | CONSUMABLES | C | PD | 1600 | ERSA | OTHERS |  |  |  | EX
011429 | PSR011429 | Yes | THERMOCOUPLE, TYPE K, P/N C14280103, 13”, 815, APPLICATION: DFC 815 ASSAY FURNACE, SERIAL No. 166, MFR: DFC CERAMICS CANON CITY U.S.A | THERMOCOUPLE, TYPE K, P/N C14280103, 13”, 815, APPLICATION: DFC 815 ASSAY FURNACE, SERIAL No. 166, MFR: DFC CERAMICS CANON CITY U.S.A | PC | 7 | 10 | CONSUMABLES | B | V1 | 1600 | ERSA | OTHERS |  |  |  | HB |  |  | DFC CERAMICS, LLC
658124 | PSR658124 | Yes | THERMOCOUPLE, TYPE K, PART NO. C14280101, APPLICATION: DFC ASSAY FURNACE, MANUFACTURER: DFC CERAMICS | THERMOCOUPLE, TYPE K, PART NO. C14280101, APPLICATION: DFC ASSAY FURNACE, MANUFACTURER: DFC CERAMICS | PC | 3 | 4 | CONSUMABLES | B | V1 | 1600 | ERSA | OTHERS |  |  |  | HB | DFC CERAMICS, LLC | TYPE: K, P/N: C14280101 | DFC CERAMICS, LLC
125659 | PSR125659 | Yes | THERMOCOUPLE, TYPE K, SINGLE ELEMENT, CM21-K1S-S1-22-0750-J10RF40-0600/TP-S, OPERATING TEMP.: 0-100 DEG C, 600MM INSERTION LENGTH, NIPPLE: 100MM, JIS CL: 0.75, UNGROUNDED, MOUNTED IN DRAWN METAL WELL, TERMINAL HOUSING: ACID-RESISTANT PAINT, | THERMOCOUPLE, TYPE K, SINGLE ELEMENT, CM21-K1S-S1-22-0750-J10RF40-0600/TP-S, OPERATING TEMP.: 0-100 DEG C, 600MM INSERTION LENGTH, NIPPLE: 100MM, JIS CL: 0.75, UNGROUNDED, MOUNTED IN DRAWN METAL WELL, TERMINAL HOUSING: ACID-RESISTANT PAINT, ELEMENT SIZE: 1.6MM DIA., THERMOWELL SIZE: 22MM DIA. X 16MM DIA., JIS FLANGE: LOOSE TYPE, FACING: RAISED-FACE, SIZE: 40MM, MATERIAL: SUS316, MAKER: YAMARI | PC | 0 | 0 | CONSUMABLES | C | PD | 1600 | ERSA | OTHERS |  |  |  | EX
125619 | PSR125619 | Yes | THERMOCOUPLE, TYPE K, SINGLE ELEMENT, INSERTION LENGTH: 500 mm,CM11-K1S-S3-22-0500/Z MOUNTED IN DRAWN METAL WELL, WITH SPECIAL TYPE TERMINAL HOUSING, PAINTED WITH ACID-RESISTANCE PAINTING, JIS CLASS 0.75, SIZE: 1.6 mm DIAMETER, UN-GROUNDED | THERMOCOUPLE, TYPE K, SINGLE ELEMENT, INSERTION LENGTH: 500 mm,CM11-K1S-S3-22-0500/Z MOUNTED IN DRAWN METAL WELL, WITH SPECIAL TYPE TERMINAL HOUSING, PAINTED WITH ACID-RESISTANCE PAINTING, JIS CLASS 0.75, SIZE: 1.6 mm DIAMETER, UN-GROUNDED STAINLESS STEEL SUS 316 PROTECTION TUBE, 22 mm DIAMETER X 500 mm LONG, MAX. TEMP.: 850 DEG. C., WITH LOOSE FLANGE, RATING: JIS 10K40A-RF, 3/4 PF CONDUIT CONNECTION | PC | 0 | 0 | CONSUMABLES | C | PD | 1600 | ERSA | OTHERS |  |  |  | EX
126018 | PSR126018 | Yes | THERMOCOUPLE, TYPE K, SINGLE ELEMENT, INSERTION LENGTH: 1000 mm, CM18-K1S-S3-22-1000, SIZE: 3.2 mm DIAMETER X 1000 mm LONG; MAXIMUM TEMPERATURE: 900 DEG. C; BRAND: YEW | THERMOCOUPLE, TYPE K, SINGLE ELEMENT, INSERTION LENGTH: 1000 mm, CM18-K1S-S3-22-1000, SIZE: 3.2 mm DIAMETER X 1000 mm LONG; MAXIMUM TEMPERATURE: 900 DEG. C; BRAND: YEW | PC | 0 | 0 | CONSUMABLES | B | PD | 1600 | ERSA | OTHERS |  |  |  | EX
125124 | PSR125124 | Yes | THERMOCOUPLE, TYPE K, SINGLE ELEMENT, INSERTION LENGTH: 1300 MM, OVERALL LENGTH: 1380 MM, PROTECTION TUBE MATERIAL: HEXOLOY HELD WITH GRUB SCREW & CEMENT, DIMENSION: 3/4 SCH 40 INCONEL 601 PIPE, 16 MM OD HEXOLOY SHEATH | THERMOCOUPLE, TYPE K, SINGLE ELEMENT, INSERTION LENGTH: 1300 MM, OVERALL LENGTH: 1380 MM, PROTECTION TUBE MATERIAL: HEXOLOY HELD WITH GRUB SCREW & CEMENT, DIMENSION: 3/4 SCH 40 INCONEL 601 PIPE, 16 MM OD HEXOLOY SHEATH , FLANGE CONNECTION: JIS 10K 40A RAISED FACE FLANGE 316 STAINLESS STEEL, MFR: TEMPERATURE CONTROLS PTY LTD. | PC | 0 | 0 | CONSUMABLES | B | PD | 1600 | ERSA | OTHERS |  |  |  | EX
104637 | PSR104637 | Yes | THERMOCOUPLE, TYPE K, SINGLE ELEMENT, MAX. OPERATING RANGE: 0~1200 DEG. C., PROTECTION TUBE: O.D: 22 MM, INSERTION LENGTH (l): 740 mm, 316SS CLASS 2 (JIS C 1602), FLANGE MOUNTING: SS316 ASME 150LB 1-1/2 B FF, | THERMOCOUPLE, TYPE K, SINGLE ELEMENT, MAX. OPERATING RANGE: 0~1200 DEG. C., PROTECTION TUBE: O.D: 22 MM, INSERTION LENGTH (l): 740 mm, 316SS CLASS 2 (JIS C 1602), FLANGE MOUNTING: SS316 ASME 150LB 1-1/2 B FF, UNGROUNDED HOT JUNCTION, ELECTRICAL CONNECTION: G 1/2 FEMALE, SHEATH MATERIAL: SUS 316, FOR TAG NUMBER TE-J89A,B,C, PLEASE SEE DATASHEET, MAKE: YAMARI OR OKAZAKI, | PC | 0 | 0 | CONSUMABLES | C | PD | 1600 | ERSA | OTHERS |  |  |  | EX |  |  | FUJI TRADING CO., LTD.
577337 | PSR577337 | Yes | THERMOCOUPLE, TYPE R, SINGLE ELEMENT, 1000MM INSERTION LENGTH,0~1700 DEG C,3.2MM SHEATHDIA., WITH LEAD WIRE. | THERMOCOUPLE, TYPE R, SINGLE ELEMENT, 1000MM INSERTION LENGTH,0~1700 DEG C,3.2MM SHEATHDIA., WITH LEAD WIRE. | PC | 0 | 0 | CONSUMABLES | B | PD | 1600 | ERSA | OTHERS |  |  |  | EX
124225 | PSR124225 | Yes | THERMOCOUPLE, TYPE R, 0~1554 DEG C TEMPERATURE RANGE, RATING:18.202 MV, 15 MM DIA. COPPER ELEMENT ENVELOPED IN AN ASBESTOS WRAPPED CARDBOARD TUBE, 750 MM LONG, CONFORMING TO JIS C16020-1981, MODEL C020 | THERMOCOUPLE, TYPE R, 0~1554 DEG C TEMPERATURE RANGE, RATING:18.202 MV, 15 MM DIA. COPPER ELEMENT ENVELOPED IN AN ASBESTOS WRAPPED CARDBOARD TUBE, 750 MM LONG, CONFORMING TO JIS C16020-1981, MODEL C020 | PC | 0 | 0 | CONSUMABLES | C | PD | 1600 | ERSA | OTHERS |  |  |  | EX
125906 | PSR125906 | Yes | THERMOCOUPLE, TYPE R, 1-ELEMENT, MOUNTED IN DRAWN PORCELAIN WELL, STANDARD: JIS CLASS 0.25, HOT JUNCTION: UNGROUNDING TYPE, PROTECTION TUBE O.D.: 15 MM, OPERATING TEMPERATURE: 1600 DEG C, P/N PR13, TERMINAL HOUSING: PHENOL RESIN TYPE, | THERMOCOUPLE, TYPE R, 1-ELEMENT, MOUNTED IN DRAWN PORCELAIN WELL, STANDARD: JIS CLASS 0.25, HOT JUNCTION: UNGROUNDING TYPE, PROTECTION TUBE O.D.: 15 MM, OPERATING TEMPERATURE: 1600 DEG C, P/N PR13, TERMINAL HOUSING: PHENOL RESIN TYPE, INSERTION LENGTH: 500MM, ELECTRICAL CONNECTION: JIS PF½ FEMALE, NIPPLE CONNECTION: ½B SUS304, LOOSE FLANGE JIS 10K 40A RF, FLANGE TYPE PROCESS MOUNTING: 0.5 ELEMENT, SUS316 FLANGE, MAKER: YOKOGAWA | PC | 0 | 0 | CONSUMABLES | B | PD | 1600 | ERSA | OTHERS |  |  |  | EX
011430 | PSR011430 | Yes | THERMOCOUPLE, TYPE R, P/N C14280201, 13”, PLATINUM, APPLICATION: DFC 815 ASSAY FURNACE, SERIAL No. 166, MFR: DFC CERAMICS CANON CITY U.S.A | THERMOCOUPLE, TYPE R, P/N C14280201, 13”, PLATINUM, APPLICATION: DFC 815 ASSAY FURNACE, SERIAL No. 166, MFR: DFC CERAMICS CANON CITY U.S.A | PC | 6 | 10 | CONSUMABLES | B | V1 | 1600 | ERSA | OTHERS |  |  |  | HB |  |  | DFC CERAMICS, LLC
591051 | PSR591051 | Yes | THERMOCOUPLE, TYPE: K, SINGLE ELEMENT, INSERTION LENGTH: 800MM, PIPE DIAMETER: 22MM, RANGE: 0 TO 1200 DEGREES C, FLANGE MOUNTING: JIS 10K, 40A, UNGROUNDED HOT JUNCTION, ELECTRICAL CONNECTION, JIS PF 3/4 FEMALE | THERMOCOUPLE, TYPE: K, SINGLE ELEMENT, INSERTION LENGTH: 800MM, PIPE DIAMETER: 22MM, RANGE: 0 TO 1200 DEGREES C, FLANGE MOUNTING: JIS 10K, 40A, UNGROUNDED HOT JUNCTION, ELECTRICAL CONNECTION, JIS PF 3/4 FEMALE | PC | 0 | 0 | CONSUMABLES | B | PD | 1600 | ERSA | OTHERS |  |  |  | EX
126078 | PSR126078 | Yes | THERMOCOUPLE,0-400 DEG.CTHERMOCOUPLE, RATING = 0 TO 400 DEG. C, 5 MM DIA. X 100 MM L PROBE;3/8 PT UNION COUPLING, AND 550 MM FLEXIBLE WIRE WRAPPED WITH BRAIDED NYLON MATERIAL, PROBE MATERIAL = SUS. | THERMOCOUPLE,0-400 DEG.CTHERMOCOUPLE, RATING = 0 TO 400 DEG. C, 5 MM DIA. X 100 MM L PROBE;3/8 PT UNION COUPLING, AND 550 MM FLEXIBLE WIRE WRAPPED WITH BRAIDED NYLON MATERIAL, PROBE MATERIAL = SUS. | PC | 0 | 0 | CONSUMABLES | C | PD | 5100 | ERSA | OTHERS |  |  |  | EX
125699 | PSR125699 | Yes | THERMOCOUPLE,TYPE J,1-ELEMENT, 300MM IN-SERTION LENGTH,CN41-4NNPC-J1-L0425/CFE-G2/H2/WP-15C/TP-S//WM-2-41J14-L0300/Z, SHEATED, WITH NIPPLE, TEFLON-COATED, MAKER: YOKOGAWA ELECTRIC. | THERMOCOUPLE,TYPE J,1-ELEMENT, 300MM IN-SERTION LENGTH,CN41-4NNPC-J1-L0425/CFE-G2/H2/WP-15C/TP-S//WM-2-41J14-L0300/Z, SHEATED, WITH NIPPLE, TEFLON-COATED, MAKER: YOKOGAWA ELECTRIC. | PC | 0 | 0 | CONSUMABLES | C | PD | 1600 | ERSA | OTHERS |  |  |  | EX |  |  | YOKOGAWA PHILS., INC.
125951 | PSR125951 | Yes | THERMOCOUPLE,TYPE K,1-ELEMENT, 380MM IN-SERTION LENGTH,CN21-K1S2-04-0480-N10-S1J1ORF40; SHEATED, WITH NIPPLE, WITH GENERAL TYPE TERMINAL BOX, CLASS 0.75, SINGLE ELEMENT, GROUNDED TYPE, SHEATH OD = 4.8 | THERMOCOUPLE,TYPE K,1-ELEMENT, 380MM IN-SERTION LENGTH,CN21-K1S2-04-0480-N10-S1J1ORF40; SHEATED, WITH NIPPLE, WITH GENERAL TYPE TERMINAL BOX, CLASS 0.75, SINGLE ELEMENT, GROUNDED TYPE, SHEATH OD = 4.8 | PC | 0 | 0 | CONSUMABLES | C | PD | 1600 | ERSA | OTHERS |  |  |  | EX
032174 | PSR032174 | Yes | THERMOMETER, BIMETAL, ELECTRIC CONTACT, P/N WSS-411, TEMPERATURE RANGE: 0 - 150 °C, UMAX: 380 V, 220 VDC, PMAX: 50VA, 30 WATTS, SPARE CODE: A0605.2.8; FOR TAILINGS THICKENER | THERMOMETER, BIMETAL, ELECTRIC CONTACT, P/N WSS-411, TEMPERATURE RANGE: 0 - 150 °C, UMAX: 380 V, 220 VDC, PMAX: 50VA, 30 WATTS, SPARE CODE: A0605.2.8; FOR TAILINGS THICKENER | PC | 0 | 0 | CONSUMABLES | B | PD | 1600 | ERSA | OTHERS |  |  |  | EX
568883 | PSR568883 | Yes | THERMOMETER, BIMETALLIC, 0~120 DEG C, 100 MM FACE DIAMETER, +/-1.5% F.S. ACCURACY WHICH INCLUDES THERMOWELL, PT½ CONNECTION TO THERMOWELL, WEATHERPROOF TYPE ENCLOSURE CLASS, BULB SPECIFICATIONS: 10 MM OUTSIDE DIAMETER, SUS304 MATERIAL | THERMOMETER, BIMETALLIC, 0~120 DEG C, 100 MM FACE DIAMETER, +/-1.5% F.S. ACCURACY WHICH INCLUDES THERMOWELL, PT½ CONNECTION TO THERMOWELL, WEATHERPROOF TYPE ENCLOSURE CLASS, BULB SPECIFICATIONS: 10 MM OUTSIDE DIAMETER, SUS304 MATERIAL PT½, 275 MM SENSING PART LENGTH (L), UNION TYPE SENSING PART; THERMOWELL SPECIFICATIONS: TYPE-DRILLED BAR STOCK, MATERIAL-SS41B+LEAD LINING (LEAD COATING 1.5-3 MM T), INSERTION LENGTH-TO ACCOMMODATE SENSOR LENGTH 275 MM, INTERNAL THREAD-PT½, SERVICE CONNECTION-JIS 10K, MAKER: NAGANO KIEKE SEISAKUSHO LTD. | PC | 0 | 0 | CONSUMABLES | C | PD | 1600 | ERSA | OTHERS |  |  |  | EX |  |  | UP TOWN INDL SALES INC
254391 | PSR254391 | Yes | THERMOMETER, BIMETALLIC, 0~150 °C MEASURING RANGE, DIAL TYPE, 100 MM DIAL FACE, ADJUSTABLE ANGLE, 2.5 INSERTION LENGTH, 1/2 PROCESS CONNECTION. | THERMOMETER, BIMETALLIC, 0~150 °C MEASURING RANGE, DIAL TYPE, 100 MM DIAL FACE, ADJUSTABLE ANGLE, 2.5 INSERTION LENGTH, 1/2 PROCESS CONNECTION. | PC | 0 | 0 | CONSUMABLES | C | PD | 1600 | ERSA | OTHERS |  |  |  | EX |  |  | YOKOGAWA PHILS., INC.
950297 | PSR950297 | Yes | THERMOMETER, BIMETALLIC, 0~450 DEG. C. GRADUATION SCALE RANGE, 1 DEG. C., FACE DIAMETER: 5 INCHES, THREAD: 1/2 NPT, STEM LENGTH: 100MM, STEM DIAMETER: 6MM, SPECIAL FEATURE: 90 DEG. ANGLE, LENS MATERIAL: GLASS, BRAND: TEL-TRU, MADE IN USA | THERMOMETER, BIMETALLIC, 0~450 DEG. C. GRADUATION SCALE RANGE, 1 DEG. C., FACE DIAMETER: 5 INCHES, THREAD: 1/2 NPT, STEM LENGTH: 100MM, STEM DIAMETER: 6MM, SPECIAL FEATURE: 90 DEG. ANGLE, LENS MATERIAL: GLASS, BRAND: TEL-TRU, MADE IN USA | PC | 0 | 0 | CONSUMABLES | B | PD | 1600 | ERSA | OTHERS |  |  |  | EX
610999 | PSR610999 | Yes | THERMOMETER, BIMETALLIC, DIAL TYPE, 0~150°C SCALE RANGE, 130MM DIAL, ½NPT PROCESS CONNECTION, PLAIN GLASS LENS, 12 LONG STEM BOTTOM CONNECTION, FIXED TYPE, 1°C./DIV., 6.35 STEM DIA, W/RESET, SUS304 MAT'L EXTERNAL PARTS, MAKER: TEL-TRU | THERMOMETER, BIMETALLIC, DIAL TYPE, 0~150°C SCALE RANGE, 130MM DIAL, ½NPT PROCESS CONNECTION, PLAIN GLASS LENS, 12 LONG STEM BOTTOM CONNECTION, FIXED TYPE, 1°C./DIV., 6.35 STEM DIA, W/RESET, SUS304 MAT'L EXTERNAL PARTS, MAKER: TEL-TRU | PC | 3 | 4 | CONSUMABLES | B | V1 | 1600 | ERSA | OTHERS |  |  |  | HB
016539 | PSR016539 | Yes | THERMOMETER, BIMETALLIC, DIAL TYPE, SCALE RANGE: 0~120°C, DIAL SIZE: 100 mm, CONNECTION: 1/4NPT, PLAIN GLASS LENS, BACK ENTRY MOUNT, FIXED TYPE, 1°C./DIV., STEM DIAMETER: 6.35 mm, WITH RESET, INSERTION LENGTH: 100 mm, EXTERNAL PARTS | THERMOMETER, BIMETALLIC, DIAL TYPE, SCALE RANGE: 0~120°C, DIAL SIZE: 100 mm, CONNECTION: 1/4NPT, PLAIN GLASS LENS, BACK ENTRY MOUNT, FIXED TYPE, 1°C./DIV., STEM DIAMETER: 6.35 mm, WITH RESET, INSERTION LENGTH: 100 mm, EXTERNAL PARTS MATERIAL: SUS 304, MFR: TEL-TRU | PC | 0 | 0 | CONSUMABLES | C | PD | 1600 | ERSA | OTHERS |  |  |  | EX
035267 | PSR035267 | Yes | THERMOMETER, BIMETALLIC, P/N WSSY-401, TEMP. RANGE: 0~100 DEG. C, DIAL FACE DIAMETER: 100 mm, LENGTH: 300 mm, SPARE CODE: C0604.3.58; FOR CITIC WET SAG MILL (NO.2 HYDRAULIC PARTS) | THERMOMETER, BIMETALLIC, P/N WSSY-401, TEMP. RANGE: 0~100 DEG. C, DIAL FACE DIAMETER: 100 mm, LENGTH: 300 mm, SPARE CODE: C0604.3.58; FOR CITIC WET SAG MILL (NO.2 HYDRAULIC PARTS) | PC | 0 | 0 | CONSUMABLES | B | PD | 1600 | ERSA | OTHERS |  |  |  | EX
029013 | PSR029013 | Yes | THERMOMETER, BIMETALLIC, TYPE: RB14 I, RANGE: 0 ~ 120 DEG. C., INSERTION LENGTH: 110 MM, GRADUATION: 2 DEG. C., DIAL FACE: 100 MM, PROCESS CONNECTION: 1/2 NPT | THERMOMETER, BIMETALLIC, TYPE: RB14 I, RANGE: 0 ~ 120 DEG. C., INSERTION LENGTH: 110 MM, GRADUATION: 2 DEG. C., DIAL FACE: 100 MM, PROCESS CONNECTION: 1/2 NPT | PC | 2 | 2 | CONSUMABLES | B | V1 | 1600 | ERSA | OTHERS |  |  |  | HB
573395 | PSR573395 | Yes | THERMOMETER, DIAL, 2-CONTACTS, MODEL TF-76, DIAL SIZE: 150 MM, THREAD SIZE: 1/2 NPT, 0-100°C, FLUSH PANEL MOUNTED, WITH FITTING CLAMPS, TYPE OF UNION PART: FIXING SCREW CONNECTION BULB, CAPILLARY LENGTH: 5 METERS, SUS304 REMOTE TYPE | THERMOMETER, DIAL, 2-CONTACTS, MODEL TF-76, DIAL SIZE: 150 MM, THREAD SIZE: 1/2 NPT, 0-100°C, FLUSH PANEL MOUNTED, WITH FITTING CLAMPS, TYPE OF UNION PART: FIXING SCREW CONNECTION BULB, CAPILLARY LENGTH: 5 METERS, SUS304 REMOTE TYPE , SWITCH: 1H AND 1L, 5A, 250 VAC, LIQUID EXPANSION, BULB INSERTION LENGTH: 150 MM LONG, BULB DIAMETER: 10 MM, BULB MATERIAL: SUS304 JIS, COMPENSATION: BOURDON TYPE, DRIP PROOF LEAD TUBE, ELECTRICAL OUTLET CONNECTION: 6P, PF 3/4 FEMALE, MFR: NAGANO KEIKI CO., LTD., JAPAN. | UT | 0 | 0 | CONSUMABLES | C | PD | 1600 | ERSA | OTHERS |  |  |  | EX |  |  | UP TOWN INDL SALES INC
045136 | PSR045136 | Yes | THERMOMETER, DOUBLE-METAL, CODE: WSS311(100), POSITION NO.: 2-3, REFERENCE DWG NO.: Y5-2x55NO17.5F; FOR FSF FUGITIVE GAS EXHAUST FAN, MFR: CHONGQING GENERAL INDUSTRY (GROUP) CO. LTD | THERMOMETER, DOUBLE-METAL, CODE: WSS311(100), POSITION NO.: 2-3, REFERENCE DWG NO.: Y5-2x55NO17.5F; FOR FSF FUGITIVE GAS EXHAUST FAN, MFR: CHONGQING GENERAL INDUSTRY (GROUP) CO. LTD | PC | 0 | 0 | CONSUMABLES | C | PD | 1600 | ERSA | OTHERS |  |  |  | EX
035276 | PSR035276 | Yes | THERMOMETER, INDUSTRIAL BIMETAL, P/N WSSY-411, 0-100℃, DIAL FACE DIAMETER: 100 mm, LENGTH: 500 mm, SPARE CODE: C0604.5.18 (OLD SPARE CODE: C0604.5.38), DRAWING NO: CN0536DD0604MP1-4; FOR REGRIND MILL, | THERMOMETER, INDUSTRIAL BIMETAL, P/N WSSY-411, 0-100℃, DIAL FACE DIAMETER: 100 mm, LENGTH: 500 mm, SPARE CODE: C0604.5.18 (OLD SPARE CODE: C0604.5.38), DRAWING NO: CN0536DD0604MP1-4; FOR REGRIND MILL, Ø3.2 X 5.4m, MFR: CITIC HEAVY MACHINERY CO. | PC | 0 | 0 | CONSUMABLES | B | PD | 1600 | ERSA | OTHERS |  |  |  | EX
034847 | PSR034847 | Yes | THERMOMETER, INDUSTRIAL BIMETAL, P/N WSSY-411, RANGE: 0-100 ℃, DIAL FACE DIAMETER: 100 mm, LENGTH: 75 mm, CONNECTION DIAMETER: M27 X 2 mm, SPARE CODE: C0604.4.26, DRAWING NO: CN0536DD0604MP1-4; FOR BALL MILL, Ø5.2 X 8.5m, | THERMOMETER, INDUSTRIAL BIMETAL, P/N WSSY-411, RANGE: 0-100 ℃, DIAL FACE DIAMETER: 100 mm, LENGTH: 75 mm, CONNECTION DIAMETER: M27 X 2 mm, SPARE CODE: C0604.4.26, DRAWING NO: CN0536DD0604MP1-4; FOR BALL MILL, Ø5.2 X 8.5m, MFR: CITIC HEAVY MACHINERY CO. | PC | 0 | 0 | CONSUMABLES | B | PD | 1600 | ERSA | OTHERS |  |  |  | EX
039395 | PSR039395 | Yes | THERMOMETER, INFRARED, LASER SIGHTING, RANGE: -30 TO 650 DEG. C., MODEL NO.: FLUKE-62 MAX PLUS, BRAND: FLUKE OR EQUIVALENT. | THERMOMETER, INFRARED, LASER SIGHTING, RANGE: -30 TO 650 DEG. C., MODEL NO.: FLUKE-62 MAX PLUS, BRAND: FLUKE OR EQUIVALENT. | PC | 0 | 0 | CONSUMABLES | C | PD | 1600 | ERSA | OTHERS | MODEL NO.: FLUKE-62 MAX PLUS | 0003000278 | FLUKE | EX
019920 | PSR019920 | Yes | THERMOMETER, LIQUID-IN-STEEL, 0~150 DEG. C, TYPE: GT-S SHAPE, SCREW FITTING MOUNTING, REMOTE TYPE, BLACK HOUSING COLOR, ADC MATERIAL, THREE (3) PCS 5.5 DIAMETER FITTING HOLE AT 120 DEGREE BCD, UPPER 2 CONTACTS, OUTER REGULATION / | THERMOMETER, LIQUID-IN-STEEL, 0~150 DEG. C, TYPE: GT-S SHAPE, SCREW FITTING MOUNTING, REMOTE TYPE, BLACK HOUSING COLOR, ADC MATERIAL, THREE (3) PCS 5.5 DIAMETER FITTING HOLE AT 120 DEGREE BCD, UPPER 2 CONTACTS, OUTER REGULATION / ADJUSTMENT SETTING, EXT. CONTACTOR ADJUSTMENT METHOD, DOUBLE CAPILLARY TYPE, MODEL: A4, CAPILLARY SPECS: 15 METERS LENGTH, SUS 304, ARMORED WITH SUS 304+VINYL DOUBLE CAPILLARY TYPE, BULB OR SENSOR SPECS: 14 O.D. X 110 LENGTH (dO X l), SUS 304 MATERIAL, PT1/2 THREAD, LOWER BACK OUTPUT CONTACT TERMINAL CONNECTIONS, MFR: HYODA GAUGE MFG. CO., LTD. | PC | 0 | 0 | CONSUMABLES | C | PD | 1600 | ERSA | OTHERS |  |  |  | EX | HYODA GAUGE MFG. CO., LTD. | TYPE: GT-S SHAPE | DAINAN TRADING
564589 | PSR564589 | Yes | THERMOMETER, LIQUID-IN-STEEL, 0-100 DEG C, TYPE GT-S SHAPE, SCREW FITTING MOUNTING,REMOTE TYPE, BLACK HOUSING COLOR,ADC MATERIAL,3-PCS 5.5 DIAMETER FITTING HOLE AT 120 DEGREE BCD,UPPER 2 CONTACTS,OUTER REGULATIODJUSTMENT SETTING,EXTE | THERMOMETER, LIQUID-IN-STEEL, 0-100 DEG C, TYPE GT-S SHAPE, SCREW FITTING MOUNTING,REMOTE TYPE, BLACK HOUSING COLOR,ADC MATERIAL,3-PCS 5.5 DIAMETER FITTING HOLE AT 120 DEGREE BCD,UPPER 2 CONTACTS,OUTER REGULATIODJUSTMENT SETTING,EXTE CONTACTOR ADJUSTMENT METHOD,DOUBLE CAPILLARY TYPE, MODEL A4, CAPILLARY SPECS: 15 METERS LENGTH, SUS304, ARMORED WITH SUS304+VINYL DOUBLE CAPILLARY TYPE, BULB OR SENSOR SPECS: 14OD X 110 LENGTH (dO X l), SUS304 MATERIAL, PT1/2 THREAD, LOWER BACK OUTPUT CONTACT TERMINAL CONNECTIONS, MAKER: HYODA GAUGE MFG. CO., LTD. | PC | 2 | 3 | CONSUMABLES | B | V1 | 1600 | ERSA | OTHERS |  |  |  | HB |  |  | PT. KOINJAYA CO., LTD.
014120 | PSR014120 | Yes | THERMOMETER, LIQUID-IN-STEEL, 0-100 DEG. C., TYPE GT-S SHAPE, SCREW FITTING MOUNTING, REMOTE TYPE, BLACK HOUSING COLOR, ADC MATERIAL, 3-PCS 5.5 DIAMETER FITTING HOLE AT 120 DEGREE BCD, UPPER 2 CONTACTS,OUTER REGULATIODJUSTMENT SETTING, | THERMOMETER, LIQUID-IN-STEEL, 0-100 DEG. C., TYPE GT-S SHAPE, SCREW FITTING MOUNTING, REMOTE TYPE, BLACK HOUSING COLOR, ADC MATERIAL, 3-PCS 5.5 DIAMETER FITTING HOLE AT 120 DEGREE BCD, UPPER 2 CONTACTS,OUTER REGULATIODJUSTMENT SETTING, EXTE CONTACTOR ADJUSTMENT METHOD, DOUBLE CAPILLARY TYPE, MODEL A4, CAPILLARY SPECS: 3 METERS LENGTH, SUS304, ARMORED WITH SUS304+VINYL DOUBLE CAPILLARY TYPE, BULB OR SENSOR SPECS: 12 O.D. X 130 LENGTH (dO X l), SUS304 MATERIAL, PT1/2 THREAD, LOWER BACK OUTPUT CONTACT TERMINAL CONNECTIONS, MFR: HYODA GAUGE MFG. CO., LTD. | PC | 1 | 1 | CRITICAL | B | V1 | 1600 | ERSA | OTHERS |  |  |  | HB | HYODA GAUGE MFG. CO., LTD. | TYPE GT-S SHAPE | DAINAN TRADING
564594 | PSR564594 | Yes | THERMOMETER, LIQUID-IN-STEEL, 0-150 DEG. C., TYPE GT-S SHAPE, SCREW FITTING MOUNTING, REMOTE TYPE, BLACK HOUSING COLOR, ADC MATERIAL, 3-PCS 5.5 DIAMETER FITTING HOLE AT 120 DEGREE BCD, UPPER 2 CONTACTS, OUTER REGULATIODJUSTMENT SETTING | THERMOMETER, LIQUID-IN-STEEL, 0-150 DEG. C., TYPE GT-S SHAPE, SCREW FITTING MOUNTING, REMOTE TYPE, BLACK HOUSING COLOR, ADC MATERIAL, 3-PCS 5.5 DIAMETER FITTING HOLE AT 120 DEGREE BCD, UPPER 2 CONTACTS, OUTER REGULATIODJUSTMENT SETTING, EXTE CONTACTOR ADJUSTMENT METHOD, DOUBLE CAPILLARY TYPE, MODEL A4, CAPILLARY SPECS: 15 METERS LENGTH, SUS304, ARMORED WITH SUS304+VINYL DOUBLE CAPILLARY TYPE, BULB OR SENSOR SPECS: 12 O.D. X 550 LENGTH (dO X l), SUS304 MATERIAL, PT1/2 THREAD, LOWER BACK OUTPUT CONTACT TERMINAL CONNECTIONS, MFR: HYODA GAUGE MFG. CO., LTD | PC | 1 | 1 | CRITICAL | B | V1 | 1600 | ERSA | OTHERS |  |  |  | HB | HYODA GAUGE MFG. CO., LTD | TYPE: GT-S SHAPE | DAINAN TRADING
573008 | PSR573008 | Yes | THERMOMETER, LIQUID-IN-STEEL, MODEL: 367-05-57300-8, RANGE: 0~150 DEG. C., REMOTE MIN. SCALE: 2 DEG C, CAPILLARY TUBE: 6 METERS, SUS 304, DOUBLE CAPILLARY ( 3.5 METERS CAPILLARY ARMORED BY SUS 304 WITH PVC/VINYL JACKET), OTHER CAPILLARY A, | THERMOMETER, LIQUID-IN-STEEL, MODEL: 367-05-57300-8, RANGE: 0~150 DEG. C., REMOTE MIN. SCALE: 2 DEG C, CAPILLARY TUBE: 6 METERS, SUS 304, DOUBLE CAPILLARY ( 3.5 METERS CAPILLARY ARMORED BY SUS 304 WITH PVC/VINYL JACKET), OTHER CAPILLARY A, 2.5 METERS, SUS 304, BULB SIZE: 12 mm DIA. X 267 mm LENGTH, PROCESS CONNECTION: PT 1/2 JIS, TYPE (SPECIAL): LA4-(GT)-(GT)-S, UPPER TWO (2) CONTACTS OUTER REGULATION, DIAL COLOR: BLACK, LETTER & SCALE: WHITE GROUND, HOUSING: BLACK, ADC MATERIAL, FOR OUTDOOR USE, FLUSH PANEL MOUNTING, WITH 3 TO 3.5 DIAMETER MOUNTING HOLES, SCREW FITTING TYPE, MFR: HYODA MFG. CO. | PC | 1 | 2 | CONSUMABLES | B | V1 | 1600 | ERSA | OTHERS |  |  |  | HB | HYODA GAUGE MFG. CO., LTD. | MODEL: 367-05-57300-8 | DAINAN TRADING
010993 | PSR010993 | Yes | THERMOMETER, LIQUID-IN-STEEL, TYPE: NA-(GT)-S, CAPILLARY PART: FLEXIBLE TUBE, MATERIALS: SUS 304, ELECTRICAL CONTACT: UPPER 1 CONTACT ( NO. 1-9), UPPER 2 CONTACT (NO. 10-11), RATING: 100 VAC, 0.4A, SLIDE TYPE (ON THE SENSITIVE BULB), BULB | THERMOMETER, LIQUID-IN-STEEL, TYPE: NA-(GT)-S, CAPILLARY PART: FLEXIBLE TUBE, MATERIALS: SUS 304, ELECTRICAL CONTACT: UPPER 1 CONTACT ( NO. 1-9), UPPER 2 CONTACT (NO. 10-11), RATING: 100 VAC, 0.4A, SLIDE TYPE (ON THE SENSITIVE BULB), BULB THREAD: PT 1/2 BULB DIAMETER AND LENGTH: 14 mm X 120 mm SUS 304, CAPILLARY TUBE LENGTH: 9 METERS, MFR: HYODA GAUGE CO. LTD. | PC | 0 | 0 | CONSUMABLES | C | PD | 1600 | ERSA | OTHERS |  |  |  | EX |  |  | DAINAN TRADING
120812 | PSR120812 | Yes | THERMOMETER, LIQUID-IN-STEEL,0~100 DEG C,REMOTE TYPE,W/THERMOBULB 12 X 460 & CAPILLARY,TYPE NA4-(GT)-S,SCREW FITTING TYPE MOUNTING,BLACK HOUSING COLOR,1 DEG MIN. SCALE ADC MATERIALS,3-PCS 5.5 DIAMETER FITTING HOLE AT 120 DEG. BCD,UPPER | THERMOMETER, LIQUID-IN-STEEL,0~100 DEG C,REMOTE TYPE,W/THERMOBULB 12 X 460 & CAPILLARY,TYPE NA4-(GT)-S,SCREW FITTING TYPE MOUNTING,BLACK HOUSING COLOR,1 DEG MIN. SCALE ADC MATERIALS,3-PCS 5.5 DIAMETER FITTING HOLE AT 120 DEG. BCD,UPPER CONTACT,OUTER REGULATIODJUSTMENT SETTING,EXTERNAL CONTACT ADJUSTMENT METHOD,DOUBLE CAPILLARY TYPE, MODEL NA4; SPECS OF CAPILLARY TUBE: 3 METERS LENGTH,SUS 304 MATERIAL,ARMORED WITH SUS 304 MATERIAL+VINYL; SPECS OF BULB: 12MM DIA X 460MM LENGTH,SUS 304 MATERIAL,PT 1/2 PROCESS CONNECTION OUTPUT CONTACT,TERMINAL CONNECTIONS:BACK AND LOWER PORTION,MANUFACTURER: HYODA GAUGE MFG. CO. LTD. | PC | 1 | 2 | CONSUMABLES | B | V1 | 1600 | ERSA | OTHERS |  |  |  | HB |  |  | DAINAN TRADING
425058 | PSR425058 | Yes | THERMOMETER, LIQUID-IN-STEEL,TYPE A4-GT-S, 0-100 DEG C,100 MM DIAL SIZE, 4M CAPILLARY LENGTH, REMOTE INDICATING, WITH 3 X 5.5 I.D. MOUNTING HOLE AT 124 MM PCD SUS304 CAPILLARY ARMORED WITH VINYL JACKET, 12 MM OD X 555 MML BULB INCLUDING | THERMOMETER, LIQUID-IN-STEEL,TYPE A4-GT-S, 0-100 DEG C,100 MM DIAL SIZE, 4M CAPILLARY LENGTH, REMOTE INDICATING, WITH 3 X 5.5 I.D. MOUNTING HOLE AT 124 MM PCD SUS304 CAPILLARY ARMORED WITH VINYL JACKET, 12 MM OD X 555 MML BULB INCLUDING THERMOWELL, SUS304 BULB MATERIAL, PT1/2 BULB THREAD, DOUBLE CAPILLARY TUBE 2-UPPER CONTACT, OUTER REGULATION, BLACK COLOR, ADC HOUSING MATERIAL, TERMINAL CONTACT CONNECTION AT LOWER BACK PORTION OF GAUGE, MAKER: HYODA GAUGE MFG. CO. LTD. | PC | 1 | 1 | CONSUMABLES | B | V1 | 1600 | ERSA | OTHERS |  |  |  | HB |  |  | DAINAN TRADING
120827 | PSR120827 | Yes | THERMOMETER, MINI INFRARED, TEMPERATURE RANGE: -30 DEG C TO 500 DEG C (-20 DEG F TO 932 DEG F), SINGLE POINT OFFSET LASER SIGHTING, BACKLIT DISPLAY, BRAND/MODEL: FLUKE 62 INFRARED THERMOMETER GUN | THERMOMETER, MINI INFRARED, TEMPERATURE RANGE: -30 DEG C TO 500 DEG C (-20 DEG F TO 932 DEG F), SINGLE POINT OFFSET LASER SIGHTING, BACKLIT DISPLAY, BRAND/MODEL: FLUKE 62 INFRARED THERMOMETER GUN | PC | 0 | 0 | CRITICAL | B | PD | 1600 | ERSA | OTHERS | 62 | 0003000278 | FLUKE | EX
200700 | PSR200700 | Yes | THERMOMETER, MODEL A4500.63.0/120C, OUTOTEC MATERIAL NO.: 527534, POSITION NO.: 7, REFERENCE DRAWING NO.: 10482417; FOR HYDRAULIC POWER UNIT, TWIN M18 ANODE CASTING, MFR: OUTOTEC | THERMOMETER, MODEL A4500.63.0/120C, OUTOTEC MATERIAL NO.: 527534, POSITION NO.: 7, REFERENCE DRAWING NO.: 10482417; FOR HYDRAULIC POWER UNIT, TWIN M18 ANODE CASTING, MFR: OUTOTEC | PC | 0 | 0 | CONSUMABLES | C | PD | 1600 | ERSA | OTHERS |  |  |  | EX
041865 | PSR041865 | Yes | THERMOMETER, OIL, TYPE: YWZ-200T; FOR RECOILLESS HAMMER HYDRAULIC COMPONENTS, MODEL: MRH-1000, MFR: ANSHAN TSX HEAVY INDUSTRY TECHNOLOGY CO.LTD | THERMOMETER, OIL, TYPE: YWZ-200T; FOR RECOILLESS HAMMER HYDRAULIC COMPONENTS, MODEL: MRH-1000, MFR: ANSHAN TSX HEAVY INDUSTRY TECHNOLOGY CO.LTD | PC | 0 | 0 | CONSUMABLES | B | PD | 1600 | ERSA | OTHERS |  |  |  | EX
948118 | PSR948118 | Yes | THERMOMETER, P/N 21, 0-100 DEG C., MATERIAL: SGI-1, FOR PSA BLOWER TYPE 18A100X-Y-RTV, REFERENCE SECTION DWG. NO. T0773-05-01-E; MFR: KOGI CORPORATION, JAPAN | THERMOMETER, P/N 21, 0-100 DEG C., MATERIAL: SGI-1, FOR PSA BLOWER TYPE 18A100X-Y-RTV, REFERENCE SECTION DWG. NO. T0773-05-01-E; MFR: KOGI CORPORATION, JAPAN | PC | 0 | 0 | CRITICAL | B | PD | 5920 | ERSA | OTHERS |  |  |  | EX
254386 | PSR254386 | Yes | THERMOMETER, RANGE: 0~200°C, 100MM DIAL SIZE, 100MM INSERTION LENGTH, DRIP PROOF CASE, MATERIAL: SUS304, CONNECTION: ½ NPT MALE, MANUFACTURER: NAGANO KEIKI SEISAKUSHO | THERMOMETER, RANGE: 0~200°C, 100MM DIAL SIZE, 100MM INSERTION LENGTH, DRIP PROOF CASE, MATERIAL: SUS304, CONNECTION: ½ NPT MALE, MANUFACTURER: NAGANO KEIKI SEISAKUSHO | PC | 0 | 0 | CONSUMABLES | C | PD | 1600 | ERSA | OTHERS |  |  |  | EX |  |  | HYDRAUKING INDUSTRIAL CORPORATION
124265 | PSR124265 | Yes | THERMOMETER, REMOTE INDICATING, 0-200°C, DIAL SIZE: 150MM, TYPE OF CONTACT: NO/NC, WITH 2 INDUSTRIAL TYPE MICROSWITCH, CONNECTION: UNION TYPE WITH WELL, COMPENSATION: BOURDON TYPE, CASE MATERIAL: AL-ALLOY DIE CASTING, BULB MATERIAL: 304 ST | THERMOMETER, REMOTE INDICATING, 0-200°C, DIAL SIZE: 150MM, TYPE OF CONTACT: NO/NC, WITH 2 INDUSTRIAL TYPE MICROSWITCH, CONNECTION: UNION TYPE WITH WELL, COMPENSATION: BOURDON TYPE, CASE MATERIAL: AL-ALLOY DIE CASTING, BULB MATERIAL: 304 ST (JIS), 10 MM BULB DIAMETER, 190 MM BULB LENGTH, ELECTRICAL CONNECTION: PF3/4 FEMALE, 6P, CAPILLARY LENGTH: 5 M, REMOTE TYPE, LIQUID EXPANSION, FLUSH PANEL MOUNTING WITH FITTING CLAMP, MAKER: NAGANO KEIKI CO., LTD., JAPAN. | SE | 0 | 0 | CONSUMABLES | B | PD | 1600 | ERSA | OTHERS |  |  |  | EX |  |  | UP TOWN INDL SALES INC
126934 | PSR126934 | Yes | THERMOMETER, REMOTE,INDICATING,0~120 DEG C,MODEL TF-56,NOMINAL SIZE:150MM DIA,SURFACE MOUNTING, 3.0 METERS CAPILLARY LIQUID EXPANSION TYPE SUS304+PVC (JIS) ARMOUR TUBE PROTECTION,THERMOBULB DIA:10MMD,THERMOBULB LENGTH:120MML,WITH ONE(1) | THERMOMETER, REMOTE,INDICATING,0~120 DEG C,MODEL TF-56,NOMINAL SIZE:150MM DIA,SURFACE MOUNTING, 3.0 METERS CAPILLARY LIQUID EXPANSION TYPE SUS304+PVC (JIS) ARMOUR TUBE PROTECTION,THERMOBULB DIA:10MMD,THERMOBULB LENGTH:120MML,WITH ONE(1) INDEPENDENT SWITCH, CONNECTIONS: PROCESS PT1/2, ELECTRICAL PF3/4 JIS, UNION TYPE, W25 THREAD 14 FIXING SCREW, WEATHERPROOF, MANUFACTURER: NAGANO KEIKI, WITH CALIBRATION CERTIFICATE IN THE DELIVERY. | PC | 0 | 0 | CRITICAL | B | PD | 1600 | ERSA | OTHERS |  |  |  | EX
034859 | PSR034859 | Yes | THERMOMETER, RESISTANCE, P/N TR55, Φ8 X 200 mm, 2PT100, TEMP. RANGE: -50 - +250 °C, DOUBLE THREE LINE AND ADJUSTABLE, WITH SPRING-LOADED TIP; SPARE CODE: C0604.3.62, WITH RTD SENSOR, MODEL: TR40, Φ4 X 27 mm, LENGTH: 1000 mm, | THERMOMETER, RESISTANCE, P/N TR55, Φ8 X 200 mm, 2PT100, TEMP. RANGE: -50 - +250 °C, DOUBLE THREE LINE AND ADJUSTABLE, WITH SPRING-LOADED TIP; SPARE CODE: C0604.3.62, WITH RTD SENSOR, MODEL: TR40, Φ4 X 27 mm, LENGTH: 1000 mm, 2XPT100/B/3, MATERIAL: PLATINUM, DRAWING NO: CN0536DD0604MP1-4; FOR WET SAG MILL, Ø5.5 X 5.5m, MFR: CITIC HEAVY MACHINERY CO. | SE | 0 | 0 | CONSUMABLES | B | PD | 1600 | ERSA | OTHERS |  |  |  | EX |  |  | CHINA NERIN ENGINEERING CO., LTD.
034852 | PSR034852 | Yes | THERMOMETER, RESISTANCE, PINION BEARING, P/N TR55, Φ8 X 170 mm, 2PT100, TEMP. RANGE: -50 - +250 °C, DOUBLE THREE LINE AND ADJUSTABLE, WITH SPRING-LOADED TIP, SPARE CODE: C0604.3.60, DRAWING NO: CN0536DD0604MP1-4; | THERMOMETER, RESISTANCE, PINION BEARING, P/N TR55, Φ8 X 170 mm, 2PT100, TEMP. RANGE: -50 - +250 °C, DOUBLE THREE LINE AND ADJUSTABLE, WITH SPRING-LOADED TIP, SPARE CODE: C0604.3.60, DRAWING NO: CN0536DD0604MP1-4; FOR WET SAG MILL, Ø5.5 X 5.5m, MFR: WIKA | SE | 0 | 0 | CONSUMABLES | B | PD | 1600 | ERSA | OTHERS |  |  |  | EX
027741 | PSR027741 | Yes | THERMOMETER, RESISTANCE, SITRANS TH300, RANGE: -50~400 DEG. C., TYPE: WX-EF2Pt100-6, IP65/EEX IA, WITH HEAD MOUNTED TRANSMITTER; MFR: SIEMENS | THERMOMETER, RESISTANCE, SITRANS TH300, RANGE: -50~400 DEG. C., TYPE: WX-EF2Pt100-6, IP65/EEX IA, WITH HEAD MOUNTED TRANSMITTER; MFR: SIEMENS | PC | 0 | 0 | CONSUMABLES | C | PD | 1600 | ERSA | OTHERS |  |  |  | EX
035757 | PSR035757 | Yes | THERMOMETER, RIGID STRAIGHT, MODEL: HT30, SCALE SIZE: 5 1/2 , ACCURACY: ±2% ,CONNECTION: 1/2 NPT BRASS THERMOWELL (INCLUDED), RANGE CODE: 47, RANGE: 30 ~ 240 DEG. F. AND 0 ~ 120 DEG. C.; MFR: TRERICE OR EQUIVALENT | THERMOMETER, RIGID STRAIGHT, MODEL: HT30, SCALE SIZE: 5 1/2 , ACCURACY: ±2% ,CONNECTION: 1/2 NPT BRASS THERMOWELL (INCLUDED), RANGE CODE: 47, RANGE: 30 ~ 240 DEG. F. AND 0 ~ 120 DEG. C.; MFR: TRERICE OR EQUIVALENT | PC | 0 | 0 | CONSUMABLES | C | PD | 1600 | ERSA | OTHERS |  |  |  | EX
050851 | PSR050851 | Yes | THERMOMETER, RTD, 2XPT100-3L-3X15, PEKRUN 10071051, PART 014415, FOR REDUCTION GEARBOX OF SATURATED STEAM TURBINE, TYPE: GTW + B5S-5, TURBINE SERIAL NO.: 21227; MFR: PEKRUN | THERMOMETER, RTD, 2XPT100-3L-3X15, PEKRUN 10071051, PART 014415, FOR REDUCTION GEARBOX OF SATURATED STEAM TURBINE, TYPE: GTW + B5S-5, TURBINE SERIAL NO.: 21227; MFR: PEKRUN | PC | 2 | 4 | CONSUMABLES | B | V1 | 1600 | ERSA | OTHERS |  |  |  | HB
028150 | PSR028150 | Yes | THERMOMETER, RTD, TR10-ABA1CASCH2000, OUTOTEC MATERIAL NO.: 618403, POSITION NO.: 44, REFERENCE DRAWING NO.: 10482363; FOR MOULD SPRAY COOLING SYSTEM 1, TWIN M18 ANODE CASTING, MFR: OUTOTEC | THERMOMETER, RTD, TR10-ABA1CASCH2000, OUTOTEC MATERIAL NO.: 618403, POSITION NO.: 44, REFERENCE DRAWING NO.: 10482363; FOR MOULD SPRAY COOLING SYSTEM 1, TWIN M18 ANODE CASTING, MFR: OUTOTEC | PC | 0 | 0 | CONSUMABLES | C | PD | 1600 | ERSA | OTHERS |  |  |  | EX
015516 | PSR015516 | Yes | THERMOMETER, SERIAL NUMBER: 12C0108M; RANGE: 0~100 DEG. C.; (A) L.W.: 3M; (B) L.W; CAPILLARY TYPE: LM4-GT-S; MATERIAL: SUS 304; FLUID: O2: 93.0%; Ar: 4.5%; N2: 2.5%; CONNECTION SCREW: R1/2 L: 200 mm (10ø); REMARKS; OIL | THERMOMETER, SERIAL NUMBER: 12C0108M; RANGE: 0~100 DEG. C.; (A) L.W.: 3M; (B) L.W; CAPILLARY TYPE: LM4-GT-S; MATERIAL: SUS 304; FLUID: O2: 93.0%; Ar: 4.5%; N2: 2.5%; CONNECTION SCREW: R1/2 L: 200 mm (10ø); REMARKS; OIL PROHIBITED USE SHOCKPROOF (LIQUID FILLED TYPE), MFR: HYODA-KEIKI, JAPAN | PC | 0 | 0 | CONSUMABLES | C | PD | 1600 | ERSA | OTHERS |  |  |  | EX |  |  | FUJI TRADING CO., LTD.
045764 | PSR045764 | Yes | THERMOMETER, WITH ELECTRICAL SIGNAL OUTPUT 4-20 MA, TYPE: TGT73 INTELLITHERM, NOMINAL SIZE: 150 MM, SCALE RANGE: 0-150 DEG CEN, INSERTION LENGTH: 300 MM, PROCESS CONNECTION: 1/2 NPT MALE, MFR: WIKA | THERMOMETER, WITH ELECTRICAL SIGNAL OUTPUT 4-20 MA, TYPE: TGT73 INTELLITHERM, NOMINAL SIZE: 150 MM, SCALE RANGE: 0-150 DEG CEN, INSERTION LENGTH: 300 MM, PROCESS CONNECTION: 1/2 NPT MALE, MFR: WIKA | PC | 0 | 0 | CONSUMABLES | C | PD | 1600 | ERSA | OTHERS |  |  |  | EX
649576 | PSR649576 | Yes | THERMOSTAT CONTROL, WITH KNOB, FOR WINDOW TYPE AIR CONDITIONER, BRAND: KOPPEL, MODEL: 1KY212N7G | THERMOSTAT CONTROL, WITH KNOB, FOR WINDOW TYPE AIR CONDITIONER, BRAND: KOPPEL, MODEL: 1KY212N7G | PC | 0 | 0 | CONSUMABLES | C | PD | 4015 | ERSA | OTHERS |  |  |  | EX
038206 | PSR038206 | Yes | THERMOSTAT, CONTROL SWITCH, SENSOR: THERMISTOR, RANCE: 40.0 ~ 99.9 DEG. C., MODEL: SU-103S, POWER: AC100-220VOLTS, OUT1 (RELAY). | THERMOSTAT, CONTROL SWITCH, SENSOR: THERMISTOR, RANCE: 40.0 ~ 99.9 DEG. C., MODEL: SU-103S, POWER: AC100-220VOLTS, OUT1 (RELAY). | PC | 0 | 0 | CONSUMABLES | B | PD | 4090 | ERSA | OTHERS |  |  |  | EX |  |  | PT. KOINJAYA CO., LTD.
027319 | PSR027319 | Yes | THERMOSTAT, COOLING SYSTEM, 24 V, P/N SP-9719T; FOR MECS ACID COOLER EQUIPMENT | THERMOSTAT, COOLING SYSTEM, 24 V, P/N SP-9719T; FOR MECS ACID COOLER EQUIPMENT | PC | 0 | 0 | CONSUMABLES | C | PD | 1820 | ERSA | OTHERS |  |  |  | EX
950563 | PSR950563 | Yes | THERMOSTAT, MODEL: SK3110, TEMPERATURE: +5, +60 DEG. C, 24/230V AC /24V, 60V DC,MFR: RITTAL | THERMOSTAT, MODEL: SK3110, TEMPERATURE: +5, +60 DEG. C, 24/230V AC /24V, 60V DC,MFR: RITTAL | PC | 2 | 4 | CRITICAL | A | V1 | 4090 | ERSA | OTHERS |  |  |  | HB |  |  | APPLIED CONTROL SOLUTIONS & TECHNOLOGY (ACOSTEC), INC.
104688 | PSR104688 | Yes | THERMOSTAT, P/N 1-83544-026-1, BLOWER UNIT; FOR AIR CONDITIONING UNIT MOUNTED ON ISUZU DUMP TRUCK MODEL CYZ | THERMOSTAT, P/N 1-83544-026-1, BLOWER UNIT; FOR AIR CONDITIONING UNIT MOUNTED ON ISUZU DUMP TRUCK MODEL CYZ | PC | 0 | 0 | CONSUMABLES | A | PD | 6175 | ERSA | OTHERS | 1-83544-026-1 | 0003000024 | ISUZU | EX |  |  | ISUZU CEBU, INCORPORATED
700039 | PSR700039 | Yes | THERMOSTAT, P/N 235-4960, CATERPILLAR | THERMOSTAT, P/N 235-4960, CATERPILLAR | PC | 0 | 0 | CONSUMABLES | A | PD | 3730 | ERSA | OTHERS | P/N 235-4960 | 0003000003 | CATERPILLAR | EX
055450 | PSR055450 | Yes | THERMOSTAT, SCR, RIF.TH, POS.4-D5, 80 DEG, CEN, L80C, 2455R100 75 , MANUFACTURER: HONEYWELL, FOR CURRENT RECTIFIER, DE NORA WATER TECHNOLOGIES. | THERMOSTAT, SCR, RIF.TH, POS.4-D5, 80 DEG, CEN, L80C, 2455R100 75 , MANUFACTURER: HONEYWELL, FOR CURRENT RECTIFIER, DE NORA WATER TECHNOLOGIES. | PC | 0 | 0 | CONSUMABLES | C | PD | 1600 | ERSA | OTHERS | - | 0003000290 | HONEYWELL | EX
010693 | PSR010693 | Yes | THERMOSTAT, WIRING DIAGRAM NO. 23A; FOR SINGLE BODY TYPE CRANE CAB COOLER MODEL CC10MB (YE), MFG. NO. 5500083, MFR: DAIKIN APPLIED SYSTEM CO., LTD., JAPAN. | THERMOSTAT, WIRING DIAGRAM NO. 23A; FOR SINGLE BODY TYPE CRANE CAB COOLER MODEL CC10MB (YE), MFG. NO. 5500083, MFR: DAIKIN APPLIED SYSTEM CO., LTD., JAPAN. | PC | 0 | 0 | CRITICAL | B | PD | 5935 | ERSA | OTHERS |  |  |  | EX
051883 | PSR051883 | Yes | THERMOSTATIC KIT, P/N 37949377, FOR INGERSOLL RAND COMPRESSOR, SCREW-TYPE, AIR COOLED, MODEL: SSR-HPE350-2S, S/N: EE4275U17172 | THERMOSTATIC KIT, P/N 37949377, FOR INGERSOLL RAND COMPRESSOR, SCREW-TYPE, AIR COOLED, MODEL: SSR-HPE350-2S, S/N: EE4275U17172 | KT | 0 | 0 | CONSUMABLES | C | PD | 3020 | ERSA | OTHERS | 37949377 | 0003000400 | INGERSOLL RAND | EX
026553 | PSR026553 | Yes | THERMOWELL, FLANGE MOUNTING, INSERTION LENGTH: 1550 ~ 1600 MM, INSIDE DIAMETER: 25 MM,OUTER DIAMETER: 35 MM, WALL THICKNESS: 5 MM, MATERIAL: CERAMIC 10K RF40, OPERATING TEMP: 0 ~ 1600 DEG. C. | THERMOWELL, FLANGE MOUNTING, INSERTION LENGTH: 1550 ~ 1600 MM, INSIDE DIAMETER: 25 MM,OUTER DIAMETER: 35 MM, WALL THICKNESS: 5 MM, MATERIAL: CERAMIC 10K RF40, OPERATING TEMP: 0 ~ 1600 DEG. C. | PC | 0 | 0 | CONSUMABLES | C | PD | 5100 | ERSA | OTHERS |  |  |  | EX
675238 | PSR675238 | Yes | THERMOWELL, FOR THERMOCOUPLE, MATERIAL: SUS316L OR SUS316 WITH 0.5 MM THICK TEFLON COATING, JIS 10K-40A-RF FLANGE MOUNTED,16 MM I.D. X 22 MM O.D., 300 MM INSERTION LENGTH (A), FLANGE CONNECTION: DRAWN METAL WELL, PT3/4 CONNECTION, | THERMOWELL, FOR THERMOCOUPLE, MATERIAL: SUS316L OR SUS316 WITH 0.5 MM THICK TEFLON COATING, JIS 10K-40A-RF FLANGE MOUNTED,16 MM I.D. X 22 MM O.D., 300 MM INSERTION LENGTH (A), FLANGE CONNECTION: DRAWN METAL WELL, PT3/4 CONNECTION, FOR THERMOCOUPLE MODEL WM-2-41J14-L0300/Z, SERIAL NO. 11W605546, PROCESS CONDITION: PRESSURE=3~4 KG/CM2, TEMPERATURE=250-300 DEG C MAXIMUM, FLUID=99.95% H2SO4, MANUFACTURER: YOKOGAWA OR EQUIVALENT | PC | 0 | 0 | CONSUMABLES | A | PD | 5100 | ERSA | OTHERS |  |  |  | EX
028881 | PSR028881 | Yes | THIMBLE, WIRE ROPE, SOLID, CAST, MILD STEEL, WIRE DIAMETER: 36 MM, GROOVE: 40 MM; LENGTH: 288 MM; HOLE: 59 MM, CONFORMING TO DIN 3091 | THIMBLE, WIRE ROPE, SOLID, CAST, MILD STEEL, WIRE DIAMETER: 36 MM, GROOVE: 40 MM; LENGTH: 288 MM; HOLE: 59 MM, CONFORMING TO DIN 3091 | PC | 0 | 0 | CONSUMABLES | B | PD | 4090 | ERSA | OTHERS |  |  |  | EX
630671 | PSR630671 | Yes | THINNER, COATING, ALIPHATIC POLYURETHANE, 4 LITERS/CAN, ACCEPTABLE BRANDS: AMERON/CARBOLINE/DEVOE/INTERNATIONAL PAINT/JOTUN/SIGMA. | THINNER, COATING, ALIPHATIC POLYURETHANE, 4 LITERS/CAN, ACCEPTABLE BRANDS: AMERON/CARBOLINE/DEVOE/INTERNATIONAL PAINT/JOTUN/SIGMA. | LI | 0 | 0 | CONSUMABLES | C | PD | 4065 | ERSA | OTHERS |  |  |  | EX |  |  | JOTUN PHILIPPINES INC
133902 | PSR133902 | Yes | FOR INACTIVE - PLEASE USE SN:950970 THINNER, COATING, EPOXY POLYAMIDE, 4 LITERS/CAN, ACCEPTABLE BRANDS: AMERON / CARBOLINE / DEVOE / SIGMA / INTERNATIONAL PAINT / JOTUN / | THINNER, COATING, EPOXY POLYAMIDE, 4 LITERS/CAN, ACCEPTABLE BRANDS: AMERON / CARBOLINE / DEVOE / SIGMA / INTERNATIONAL PAINT / JOTUN / | LI |  |  | CONSUMABLES | C | PD | 4065 | ERSA | OTHERS |  |  |  | EX |  |  | JOTUN PHILIPPINES INC
013738 | PSR013738 | Yes | THREADER, PIPE, RATCHET, 1/2 - 1 SIZE CAPACITY, WITH COMPLETE ACCESSORIES, SIZES: 1/2, 3/4, 1, MFR: RIGID OR EQUIVALENT (NO. 11-R MANUAL PIPE THREADERS) | THREADER, PIPE, RATCHET, 1/2 - 1 SIZE CAPACITY, WITH COMPLETE ACCESSORIES, SIZES: 1/2, 3/4, 1, MFR: RIGID OR EQUIVALENT (NO. 11-R MANUAL PIPE THREADERS) | SE | 0 | 0 | CONSUMABLES | C | PD | 4010 | ERSA | OTHERS |  |  |  | EX |  |  | UPLAND PREMIER INTERNATIONAL SALES, INC.
038009 | PSR038009 | Yes | THROWER, CONSISTS OF P/N 507.01/.11/.12, PUMP TYPE: HPH 250-401, ORDER NO. 9972649959; FOR FSF BOILER CIRCULATION PUMP PU-0304-TE-01A/B, MFR: KSB AKTIENGESELLSCHAFT | THROWER, CONSISTS OF P/N 507.01/.11/.12, PUMP TYPE: HPH 250-401, ORDER NO. 9972649959; FOR FSF BOILER CIRCULATION PUMP PU-0304-TE-01A/B, MFR: KSB AKTIENGESELLSCHAFT | SE | 1 | 2 | CONSUMABLES | B | V1 | 3000 | ERSA | OTHERS |  |  |  | HB
014526 | PSR014526 | Yes | THROWER, P/N 507, IDENTIFICATION NO.: 507E24966SXK019; FOR CHEMICAL PUMP TYPE: NEPO, SIZE: 200-150-250, SERIAL NO. 12.0721/1-3, MFR: WERNERT PUMPEN GMBH, GERMANY | THROWER, P/N 507, IDENTIFICATION NO.: 507E24966SXK019; FOR CHEMICAL PUMP TYPE: NEPO, SIZE: 200-150-250, SERIAL NO. 12.0721/1-3, MFR: WERNERT PUMPEN GMBH, GERMANY | PC | 0 | 0 | CONSUMABLES | C | PD | 3000 | ERSA | OTHERS |  |  |  | EX |  |  | WERNERT - PUMPEN GMBH
661274 | PSR661274 | Yes | THROWER, P/N 507, MATERIAL: 1.4571; IDENT-NO. 507I24743SXK039; DIMENSIONS: DIAMETER 90/38X10; CHEMICAL PUMP TYPE/SIZE: NEPO 65-40-250 WTQ Q1Q1TT GV; SECTIONAL DRAWING NO. S 0777.002; MANUFACTURER: WERNERT-PUMPEN GmbH | THROWER, P/N 507, MATERIAL: 1.4571; IDENT-NO. 507I24743SXK039; DIMENSIONS: DIAMETER 90/38X10; CHEMICAL PUMP TYPE/SIZE: NEPO 65-40-250 WTQ Q1Q1TT GV; SECTIONAL DRAWING NO. S 0777.002; MANUFACTURER: WERNERT-PUMPEN GmbH | PC | 0 | 0 | CONSUMABLES | C | PD | 4090 | ERSA | OTHERS | 507 | 0003000366 | WERNERT H UND CO KG ORERHAUSENER ST | EX
038010 | PSR038010 | Yes | THROWER, P/N 507.02, PUMP TYPE: HPH 250-401, ORDER NO. 9972649959; FOR FSF BOILER CIRCULATION PUMP PU-0304-TE-01A/B, MFR: KSB AKTIENGESELLSCHAFT | THROWER, P/N 507.02, PUMP TYPE: HPH 250-401, ORDER NO. 9972649959; FOR FSF BOILER CIRCULATION PUMP PU-0304-TE-01A/B, MFR: KSB AKTIENGESELLSCHAFT | PC | 0 | 0 | CONSUMABLES | C | PD | 3000 | ERSA | OTHERS |  |  |  | EX
038140 | PSR038140 | Yes | PSRLT-4.82-MN-THROWER, P/N 507E24966SXK019, WITH IMPELLER FIXING, MATERIAL: 1.4571, TYPE/DIMENSIONS: Ø100 / 45 X 11; FOR CHEMICAL PUMP TYPE NKP 125-315/0, SERIAL NO. 920095/1, MFR: WERNERT-PUMPEN GMBH, GERMANY. | THROWER, P/N 507E24966SXK019, WITH IMPELLER FIXING, MATERIAL: 1.4571, TYPE/DIMENSIONS: Ø100 / 45 X 11; FOR CHEMICAL PUMP TYPE NKP 125-315/0, SERIAL NO. 920095/1, MFR: WERNERT-PUMPEN GMBH, GERMANY. | PC | 0 | 0 | CONSUMABLES | C | PD | 3000 | ERSA | OTHERS |  |  |  | EX
052138 | PSR052138 | Yes | THROWER, WATER, (SEAL JOURNAL), P/N 100ZJC-I-A42-15-15, MATERIAL: 45, POSITION NO.: 31, DRAWING NO.100ZJC-I-A36, FOR CONCENTRATE THICKENER UNDERFLOW PUMP, MFR: ZIBO HUACHENG PUMP INDUSTRY CO., LTD | THROWER, WATER, (SEAL JOURNAL), P/N 100ZJC-I-A42-15-15, MATERIAL: 45, POSITION NO.: 31, DRAWING NO.100ZJC-I-A36, FOR CONCENTRATE THICKENER UNDERFLOW PUMP, MFR: ZIBO HUACHENG PUMP INDUSTRY CO., LTD | PC | 0 | 0 | CONSUMABLES | B | PD | 4090 | ERSA | OTHERS |  |  |  | EX
050925 | PSR050925 | Yes | THRUSTER, ELECTRO-HYDRAULIC, THRUST: 800N, STROKE: 80 MM, MOTOR: 370W, 440VAC, 60HZ, IP65, INSULATION CLASS F, SERIAL NUMBER: 01021312326, MFR: JIANGXI HUAWU BRAKE CO., OR EQUIVALENT | THRUSTER, ELECTRO-HYDRAULIC, THRUST: 800N, STROKE: 80 MM, MOTOR: 370W, 440VAC, 60HZ, IP65, INSULATION CLASS F, SERIAL NUMBER: 01021312326, MFR: JIANGXI HUAWU BRAKE CO., OR EQUIVALENT | UT | 2 | 2 | CRITICAL | A | V1 | 1600 | ERSA | OTHERS |  |  |  | HB |  |  | GENERAL EXPORTATION (H.K.) CO., LTD.
046494 | PSR046494 | Yes | THRUSTER, ELECTRO-HYDRAULIC, TYPE: ED2000-60.RL, THRUST: 2000N, STROKE: 60 MM, MOTOR: 750W, 440VAC, 60HZ, 2.08A, IP65, INSULATION CLASS F, SERIAL NO.: 01021312326; MFR: JIANGXI HUAWU BRAKE CO., OR EQUIVALENT | THRUSTER, ELECTRO-HYDRAULIC, TYPE: ED2000-60.RL, THRUST: 2000N, STROKE: 60 MM, MOTOR: 750W, 440VAC, 60HZ, 2.08A, IP65, INSULATION CLASS F, SERIAL NO.: 01021312326; MFR: JIANGXI HUAWU BRAKE CO., OR EQUIVALENT | UT | 0 | 0 | CONSUMABLES | C | PD | 1600 | ERSA | OTHERS |  |  |  | EX |  |  | POWER KEY ENTERPRISE LIMITED
032385 | PSR032385 | Yes | THRUSTOR, P/N TB-TD280; FOR THRUSTOR DISC BRAKE ASSEMBLY (HOISTING), 80 TON LADLE CRANE, CN-D81/82, TYPE: SINGLE TROLLEY TWO GIRDERS, CAPACITY: 80T MAIN HOIST AND 80t AUX HOIST | THRUSTOR, P/N TB-TD280; FOR THRUSTOR DISC BRAKE ASSEMBLY (HOISTING), 80 TON LADLE CRANE, CN-D81/82, TYPE: SINGLE TROLLEY TWO GIRDERS, CAPACITY: 80T MAIN HOIST AND 80t AUX HOIST | PC | 0 | 0 | CRITICAL | B | ND | 5920 | UNBW | CAPITAL |  |  |  | EX |  |  | PT. KOINJAYA CO., LTD.
107130 | PSR107130 | Yes | THRUSTOR, THRUSTOR DISC BRAKE, TB-TD TYPE, S/N 150203101; FOR CN-D81 AND CN-D82 MAIN AND AUXILIARY HOISTING BRAKING SYSTEM, MFR: T.H. ELEMA ENG.CO., LTD | THRUSTOR, THRUSTOR DISC BRAKE, TB-TD TYPE, S/N 150203101; FOR CN-D81 AND CN-D82 MAIN AND AUXILIARY HOISTING BRAKING SYSTEM, MFR: T.H. ELEMA ENG.CO., LTD | AY | 0 | 0 | CONSUMABLES | C | PD | 5920 | ERSA | OTHERS |  |  |  | EX |  |  | PT. KOINJAYA CO., LTD.
200869 | PSR200869 | Yes | THYRISTOR CONTROLLER, TYPE THYRO-P 2P 500-495 HF, Ger-Nr: 70086772/002, E-Nr:2-000-000-314, U=500V, I=495A, 2 PHASE, MANUFACTURER: AEG SVS-POWER SUPPLY SYSTEMS, FOR OKO ANODE SLIME TREATMENT PLANT/SELENIUM FURNACE | THYRISTOR CONTROLLER, TYPE THYRO-P 2P 500-495 HF, Ger-Nr: 70086772/002, E-Nr:2-000-000-314, U=500V, I=495A, 2 PHASE, MANUFACTURER: AEG SVS-POWER SUPPLY SYSTEMS, FOR OKO ANODE SLIME TREATMENT PLANT/SELENIUM FURNACE | AY | 0 | 0 | CRITICAL | A | PD | 1600 | ERSA | OTHERS |  |  |  | EX
670555 | PSR670555 | Yes | THYRISTOR UNIT, P/N 534550, 2XT508N 16TOF-K0.17F, MFR: AEG | THYRISTOR UNIT, P/N 534550, 2XT508N 16TOF-K0.17F, MFR: AEG | PC | 0 | 0 | CRITICAL | A | PD | 1600 | ERSA | OTHERS |  |  |  | EX
947635 | PSR947635 | Yes | THYRISTOR, RECTIFIER, TYPE 3003PA-160, DEVICE NO:. THU11~THZ24, STANDARD JEC 2410-1998, TYPE 3003PA-48DCWTR, MFR: FUJI ELECTRIC SYSTEMS CO. LTD. | THYRISTOR, RECTIFIER, TYPE 3003PA-160, DEVICE NO:. THU11~THZ24, STANDARD JEC 2410-1998, TYPE 3003PA-48DCWTR, MFR: FUJI ELECTRIC SYSTEMS CO. LTD. | PC | 0 | 0 | CRITICAL | A | PD | 1600 | ERSA | OTHERS |  |  |  | EX |  |  | MESCO, INC.
946153 | PSR946153 | Yes | THYRISTOR, SERIAL NO: 3, STANDARD NO: VT1-VT6, MODEL: KP9-1500/16 SF14, MFR: WUHAN COMPANION ELECTRIC CO. | THYRISTOR, SERIAL NO: 3, STANDARD NO: VT1-VT6, MODEL: KP9-1500/16 SF14, MFR: WUHAN COMPANION ELECTRIC CO. | PC | 3 | 6 | CRITICAL | B | PD | 1600 | ERSA | OTHERS |  |  |  | EX |  |  | GENERAL EXPORTATION (H.K.) CO., LTD.
900097 | PSR900097 | Yes | THYRISTOR, TYPE 3003PA-160, DEVICE# THU11~THZ24, MAKER: NIHON INTER, FOR THYRISTOR RECTIFIER, STANDARD JEC 2410-1998, TYPE 3003PA-48DCWTR, MANUFACTURER: FUJI ELECTRIC SYSTEMS CO. LTD. | THYRISTOR, TYPE 3003PA-160, DEVICE# THU11~THZ24, MAKER: NIHON INTER, FOR THYRISTOR RECTIFIER, STANDARD JEC 2410-1998, TYPE 3003PA-48DCWTR, MANUFACTURER: FUJI ELECTRIC SYSTEMS CO. LTD. | PC | 12 | 12 | INSURANCE | A | PD | 1600 | UNBW | INSURANCE |  |  |  | EX |  |  | DREAM BANK & CO., LTD.
583604 | PSR583604 | Yes | THYRISTOR, TYPE SKT 340/16, RATING: 340A / 1600V, MAKER: SEMIKRON | THYRISTOR, TYPE SKT 340/16, RATING: 340A / 1600V, MAKER: SEMIKRON | PC | 0 | 0 | CONSUMABLES | B | PD | 1600 | ERSA | OTHERS |  |  |  | EX
057640 | PSR057640 | Yes | TIE, CABLE, DIVERSE, FOR AIT-Z09 LIFUMAT INDUCTION FURNACE | TIE, CABLE, DIVERSE, FOR AIT-Z09 LIFUMAT INDUCTION FURNACE | PC | 0 | 0 | CONSUMABLES | C | PD | 4090 | ERSA | OTHERS |  |  |  | EX
628782 | PSR628782 | Yes | TIE, CABLE, DOUBLE-HEADED, 8-7/8L, 50 LBS.TENSILE STRENGTH, NOT RELEASABLE | TIE, CABLE, DOUBLE-HEADED, 8-7/8L, 50 LBS.TENSILE STRENGTH, NOT RELEASABLE | PC | 0 | 0 | CONSUMABLES | C | PD | 4400 | ERSA | OTHERS |  |  |  | EX |  |  | U-SAFE SAFETY SPECIALIST CORPORATION
913699 | PSR913699 | Yes | TIGHTENER, LF-9999/A066216, SFO-50, P/N 6, DRAWING NO. 4109 0000 A066835, MFR: RAUTE PRECISION | TIGHTENER, LF-9999/A066216, SFO-50, P/N 6, DRAWING NO. 4109 0000 A066835, MFR: RAUTE PRECISION | PC | 2 | 2 | CONSUMABLES | B | V1 | 2230 | ERSA | OTHERS |  |  |  | HB
029768 | PSR029768 | Yes | TIGHTENER, SEALING, OUTOTEC MATERIAL NO.: 602247, POSITION NO.: 3, REFERENCE DRAWING NO.: LF - 9999 A045611; FOR AGITATOR SCREW FEEDER, MFR: OUTOTEC | TIGHTENER, SEALING, OUTOTEC MATERIAL NO.: 602247, POSITION NO.: 3, REFERENCE DRAWING NO.: LF - 9999 A045611; FOR AGITATOR SCREW FEEDER, MFR: OUTOTEC | PC | 0 | 0 | CONSUMABLES | C | PD | 2230 | ERSA | OTHERS |  |  |  | EX
559582 | PSR559582 | Yes | TILE | TILE | PC | 0 | 0 | CONSUMABLES | C | PD | 4090 | ERSA | OTHERS |  |  |  | EX
230395 | PSR230395 | Yes | TILE SET,BURNER,HI-ALUMINA,BURNT,PRECASTCA-17,4 PCS/SET | TILE SET,BURNER,HI-ALUMINA,BURNT,PRECASTCA-17,4 PCS/SET | SE | 0 | 0 | CONSUMABLES | C | PD | 4090 | ERSA | OTHERS |  |  |  | EX
230419 | PSR230419 | Yes | TILE SET,BURNER,HIGH ALUMINA,BURNT,PRE-CAST,2 PCS/SET,REF.PASAR DWG.#PD-3446 | TILE SET,BURNER,HIGH ALUMINA,BURNT,PRE-CAST,2 PCS/SET,REF.PASAR DWG.#PD-3446 | SE | 0 | 0 | CONSUMABLES | C | PD | 4090 | ERSA | OTHERS |  |  |  | EX
020293 | PSR020293 | Yes | TILE, CERAMIC, ACID-RESISTANT, SIZE: 240 mm X 115 mm X 18 mm, COLOR: GREY YELLOW, BRAND: METZ | TILE, CERAMIC, ACID-RESISTANT, SIZE: 240 mm X 115 mm X 18 mm, COLOR: GREY YELLOW, BRAND: METZ | PC | 0 | 0 | CONSUMABLES | C | PD | 4090 | ERSA | OTHERS |  |  |  | EX
557279 | PSR557279 | Yes | TILE, CERAMIC, GLAZED, 12 X 12, COLOR: WHITE WITH COMBINATION | TILE, CERAMIC, GLAZED, 12 X 12, COLOR: WHITE WITH COMBINATION | PC | 0 | 0 | CONSUMABLES | C | PD | 4090 | ERSA | OTHERS |  |  |  | EX
627150 | PSR627150 | Yes | TILE, CERAMIC, GLAZED, 16 X 16 | TILE, CERAMIC, GLAZED, 16 X 16 | PC | 0 | 0 | CONSUMABLES | C | PD | 4090 | ERSA | OTHERS |  |  |  | EX
589464 | PSR589464 | Yes | TILE, CERAMIC, GLAZED, 8 X 8, COLOR: BLUE | TILE, CERAMIC, GLAZED, 8 X 8, COLOR: BLUE | PC | 0 | 0 | CONSUMABLES | C | PD | 4090 | ERSA | OTHERS |  |  |  | EX
520727 | PSR520727 | Yes | TILE, CERAMIC, GLAZED, 8 X 8, COLOR: GREEN | TILE, CERAMIC, GLAZED, 8 X 8, COLOR: GREEN | PC | 0 | 0 | CONSUMABLES | C | PD | 4090 | ERSA | OTHERS |  |  |  | EX
655754 | PSR655754 | Yes | TILE, CERAMIC, GLAZED, 8 X 8, COLOR: WHITE | TILE, CERAMIC, GLAZED, 8 X 8, COLOR: WHITE | PC | 0 | 0 | CONSUMABLES | C | PD | 4090 | ERSA | OTHERS |  |  |  | EX
101831 | PSR101831 | Yes | TILE, HEARTH, P/N 85100669, CERAMIC FIBER, T4653-4, HIGHFIRED, FOR ELECTRIC ASSAY FURNACE MODEL 2F1, MANUFACTURER: DFC CERAMICS, INC., U.S.A. | TILE, HEARTH, P/N 85100669, CERAMIC FIBER, T4653-4, HIGHFIRED, FOR ELECTRIC ASSAY FURNACE MODEL 2F1, MANUFACTURER: DFC CERAMICS, INC., U.S.A. | PC | 2 | 2 | CONSUMABLES | C | V1 | 4090 | ERSA | OTHERS |  |  |  | HB | DFC CERAMICS, LLC | P/N: 85100669 | DFC CERAMICS, LLC
345259 | PSR345259 | Yes | TILE, HEARTH, P/N C81600046, CERAMIC FIBER, FOR ELECTRIC ASSAY FURNACE MODEL 815 STD, MANUFACTURER: DFC CERAMICS, INC., U.S.A. | TILE, HEARTH, P/N C81600046, CERAMIC FIBER, FOR ELECTRIC ASSAY FURNACE MODEL 815 STD, MANUFACTURER: DFC CERAMICS, INC., U.S.A. | PC | 3 | 4 | CONSUMABLES | C | V1 | 4090 | ERSA | OTHERS |  |  |  | HB | DFC CERAMICS, LLC | P/N: C81600046 | DFC CERAMICS, LLC
032700 | PSR032700 | Yes | TIMER, OFF-DELAY RELAY, TYPE MS4SF-DL; INPUT VOLTAGE: 48-127 DC, 50/60 Hz; OPERATION: OFF-DELAY; CONTACT: TIMED, 2PDT, 5A; TIMING RANGE: 0.5-6 (SEC, MIN); SIZE: DIN 48 MM SQUARE; COMPLETE WITH SURFACE MOUNTING 8-PIN SOCKET TYPE TP48X; MFR: | TIMER, OFF-DELAY RELAY, TYPE MS4SF-DL; INPUT VOLTAGE: 48-127 DC, 50/60 Hz; OPERATION: OFF-DELAY; CONTACT: TIMED, 2PDT, 5A; TIMING RANGE: 0.5-6 (SEC, MIN); SIZE: DIN 48 MM SQUARE; COMPLETE WITH SURFACE MOUNTING 8-PIN SOCKET TYPE TP48X; MFR: FUJI ELECTRIC CO., LTD., JAPAN | PC | 0 | 0 | CRITICAL | A | PD | 1600 | ERSA | OTHERS |  |  |  | EX |  |  | DAINAN TRADING
447127 | PSR447127 | Yes | TIMER, OFF-DELAY, 0.2 SEC.~12 MIN., SUPPLY VOLTAGE: 110VAC, 60 Hz, CONFIGURATION: 8-PIN SOCKET, INPUT: WITHOUT RESET INPUT, OUTPUT: DPDT, LONG-BODY MODEL, MODEL H3CR-H8L, COMPLETE WITH TRACK MOUNTING/FRONT CONNECTING SOCKET MODEL P2CF-08; | TIMER, OFF-DELAY, 0.2 SEC.~12 MIN., SUPPLY VOLTAGE: 110VAC, 60 Hz, CONFIGURATION: 8-PIN SOCKET, INPUT: WITHOUT RESET INPUT, OUTPUT: DPDT, LONG-BODY MODEL, MODEL H3CR-H8L, COMPLETE WITH TRACK MOUNTING/FRONT CONNECTING SOCKET MODEL P2CF-08; MFR: OMRON CORPORATION, JAPAN OR EQUIVALENT | PC | 6 | 12 | CONSUMABLES | B | V1 | 1600 | ERSA | OTHERS |  |  |  | HB |  |  | FUJI TRADING CO., LTD.
054496 | PSR054496 | Yes | PSRLT-7.37-MN-TIMER, PNEUMATIC, TESYS D SERIES, P/N LADR2, ANALOGUE (OFF DELAY):0.1-30S, CONTACT: NO/NC, SUPPLY VOLTAGE: 10A; 690V, FRONT MOUNT, MRF: SCHNEIDER ELECTRIC | TIMER, PNEUMATIC, TESYS D SERIES, P/N LADR2, ANALOGUE (OFF DELAY):0.1-30S, CONTACT: NO/NC, SUPPLY VOLTAGE: 10A; 690V, FRONT MOUNT, MRF: SCHNEIDER ELECTRIC | PC | 4 | 5 | CONSUMABLES | C | V1 | 1600 | ERSA | OTHERS |  |  |  | HB
029130 | PSR029130 | Yes | TIMER, RELAY, MODEL STP-ND, 0~10 MIN, AC220V, 60 HZ, WITH SOCKET, BRAND: OMRON. | TIMER, RELAY, MODEL STP-ND, 0~10 MIN, AC220V, 60 HZ, WITH SOCKET, BRAND: OMRON. | PC | 12 | 20 | CONSUMABLES | B | V1 | 1600 | ERSA | OTHERS | MODEL STP-ND | 0003000328 | OMRON | HB |  |  | FUJI TRADING CO., LTD.
029145 | PSR029145 | Yes | TIMER, RELAY, MODEL STP-ND, 0~3 MIN, AC220V, 60 HZ, WITH SOCKET, BRAND: OMRON. | TIMER, RELAY, MODEL STP-ND, 0~3 MIN, AC220V, 60 HZ, WITH SOCKET, BRAND: OMRON. | PC | 0 | 0 | CONSUMABLES | C | PD | 1600 | ERSA | OTHERS | MODEL STP-ND | 0003000328 | OMRON | EX |  |  | NATIONWARE MARKETING SERVICES, INC.
035000 | PSR035000 | Yes | TIMER, RELAY, UNIVERSAL VOLTAGE, P/N AT8N-24-240, BRAND: AUTONICS; FOR 80 TON LADLE CRANE (CN-D81/82), TYPE: SINGLE TROLLEY TWO GIRDERS, CAPACITY: 80T MAIN HOIST & 80T AUX HOIST | TIMER, RELAY, UNIVERSAL VOLTAGE, P/N AT8N-24-240, BRAND: AUTONICS; FOR 80 TON LADLE CRANE (CN-D81/82), TYPE: SINGLE TROLLEY TWO GIRDERS, CAPACITY: 80T MAIN HOIST & 80T AUX HOIST | PC | 0 | 0 | CRITICAL | B | PD | 1600 | ERSA | OTHERS |  |  |  | EX |  |  | GENERAL EXPORTATION (H.K.) CO., LTD.
032666 | PSR032666 | Yes | TIMER, SOLID STATE, MODEL H3CR-A8 TIME SERIES: 1 SEC~10 SEC / 1 MIN~10 MIN, SERIES B, 100/110VAC, 60Hz, MFR: OMRON CORPORATION, JAPAN | TIMER, SOLID STATE, MODEL H3CR-A8 TIME SERIES: 1 SEC~10 SEC / 1 MIN~10 MIN, SERIES B, 100/110VAC, 60Hz, MFR: OMRON CORPORATION, JAPAN | PC | 3 | 5 | CONSUMABLES | B | V1 | 1600 | ERSA | OTHERS |  |  |  | HB |  |  | FUJI TRADING CO., LTD.
015948 | PSR015948 | Yes | TIMER, SOLID STATE, MODEL: H3CR-A8E, SUPPLY VOLTAGE: 220 VAC, 50 / 60 Hz, CONTACT: 5 A, 250 VAC, RESISTIVE LOAD, RATED TIME: 10 SEC., BRAND: OMRON | TIMER, SOLID STATE, MODEL: H3CR-A8E, SUPPLY VOLTAGE: 220 VAC, 50 / 60 Hz, CONTACT: 5 A, 250 VAC, RESISTIVE LOAD, RATED TIME: 10 SEC., BRAND: OMRON | PC | 0 | 0 | CONSUMABLES | C | PD | 1600 | ERSA | OTHERS | MODEL: H3CR-A8E | 0003000328 | OMRON | EX |  |  | FUJI TRADING CO., LTD.
020762 | PSR020762 | Yes | TIMER, SOLID STATE, MODEL: H3M, TIME SERIES: 1~10 SEC / 1~10 MIN., SERIES C, 100 / 110 VDC, 60Hz, MFR: OMRON CORPORATION, JAPAN | TIMER, SOLID STATE, MODEL: H3M, TIME SERIES: 1~10 SEC / 1~10 MIN., SERIES C, 100 / 110 VDC, 60Hz, MFR: OMRON CORPORATION, JAPAN | PC | 3 | 4 | CRITICAL | B | V1 | 1600 | ERSA | OTHERS |  |  |  | HB |  |  | FUJI TRADING CO., LTD.
021399 | PSR021399 | Yes | TIMER, SOLID STATE, MULTIFUNCTION, H3CR-A8 SERIES, TIMING UNITS: 0~30 SEC, (0.5 ), TERMINALS: 8 PIN, SUPPLY VOLTAGE: 110 VAC, OUTPUT: RELAY, BRAND: OMRON | TIMER, SOLID STATE, MULTIFUNCTION, H3CR-A8 SERIES, TIMING UNITS: 0~30 SEC, (0.5 ), TERMINALS: 8 PIN, SUPPLY VOLTAGE: 110 VAC, OUTPUT: RELAY, BRAND: OMRON | PC | 0 | 0 | CONSUMABLES | C | PD | 1600 | ERSA | OTHERS | H3CR-A8 | 0003000328 | OMRON | EX |  |  | FUJI TRADING CO., LTD.
202213 | PSR202213 | Yes | TIMER, SOLID STATE, MULTI-FUNCTION, TYPE H3CR-A 100-240AC,SUPPLY VOLTS: 100-240VAC, 50/60HZ, TIME RANGE: 0.05sec - 300h, SIX MULTI MODE, 11 PINS SOCKET, CONTACT OUTPUT, BRAND: OMRON | TIMER, SOLID STATE, MULTI-FUNCTION, TYPE H3CR-A 100-240AC,SUPPLY VOLTS: 100-240VAC, 50/60HZ, TIME RANGE: 0.05sec - 300h, SIX MULTI MODE, 11 PINS SOCKET, CONTACT OUTPUT, BRAND: OMRON | PC | 0 | 0 | CONSUMABLES | C | PD | 1600 | ERSA | OTHERS | TYPE H3CR-A 100-240AC | 0003000328 | OMRON | EX |  |  | OSIVA ELECTRICAL SERVICES
032933 | PSR032933 | Yes | TIMER, TWIN, TYPE H3CR-F8N, SETTING: 1.2 SEC~30 HR, 100/240VAC, 60HZ, OPERATING MODE: FLICKER OFF START, SOLID STATE, MAKER: OMRON | TIMER, TWIN, TYPE H3CR-F8N, SETTING: 1.2 SEC~30 HR, 100/240VAC, 60HZ, OPERATING MODE: FLICKER OFF START, SOLID STATE, MAKER: OMRON | PC | 0 | 0 | CRITICAL | B | PD | 1600 | ERSA | OTHERS | TYPE: H3CR-F8N | 0003000328 | OMRON | EX
310718 | PSR310718 | Yes | TIMER, TYPE H3Y-4, RANGE: 0 - 5 SEC., COIL VOLTAGE: 110VAC, 60HZ, MAKER: OMRON, JAPAN | TIMER, TYPE H3Y-4, RANGE: 0 - 5 SEC., COIL VOLTAGE: 110VAC, 60HZ, MAKER: OMRON, JAPAN | PC | 0 | 0 | CONSUMABLES | B | PD | 1600 | ERSA | OTHERS | TYPE: H3Y-4 | 0003000328 | OMRON | EX
032775 | PSR032775 | Yes | TIMER, TYPE MS4SA-DL, 0.05~6 SEC, DC110V, SOCKET: TP48X, MANUFACTURER: FUJI | TIMER, TYPE MS4SA-DL, 0.05~6 SEC, DC110V, SOCKET: TP48X, MANUFACTURER: FUJI | PC | 0 | 0 | CRITICAL | A | PD | 1600 | ERSA | OTHERS |  |  |  | EX
032715 | PSR032715 | Yes | TIMER, TYPE MS4SA-DL, 0.5~6 SEC, DC110V, SOCKET: TP48X, MFR: FUJI | TIMER, TYPE MS4SA-DL, 0.5~6 SEC, DC110V, SOCKET: TP48X, MFR: FUJI | PC | 0 | 0 | CRITICAL | B | PD | 1600 | ERSA | OTHERS |  |  |  | EX
032577 | PSR032577 | Yes | TIMER, TYPE MS4SC-DL, 0.05~6 SEC, DC110V, SOCKET: TP48X, MANUFACTURER: FUJI | TIMER, TYPE MS4SC-DL, 0.05~6 SEC, DC110V, SOCKET: TP48X, MANUFACTURER: FUJI | PC | 0 | 0 | CONSUMABLES | A | PD | 1600 | ERSA | OTHERS |  |  |  | EX
044586 | PSR044586 | Yes | TIMER, TYPE: AH5N, TIME: 1S - 600H, AC/DC 24-240 V, 50/60 HZ, CONTACT RATING: 5A 250 VAC; BRAND: ANLY | TIMER, TYPE: AH5N, TIME: 1S - 600H, AC/DC 24-240 V, 50/60 HZ, CONTACT RATING: 5A 250 VAC; BRAND: ANLY | SE | 0 | 0 | CONSUMABLES | C | PD | 1600 | ERSA | OTHERS |  |  |  | EX
032691 | PSR032691 | Yes | TIMER,0- 5 SEC,W/SOCKET TYPE 8PFTIMER, SOLID STATE, TYPE : TDS, 110/220VAC, 50/60HZ, TIME = 5 SEC. | TIMER,0- 5 SEC,W/SOCKET TYPE 8PFTIMER, SOLID STATE, TYPE : TDS, 110/220VAC, 50/60HZ, TIME = 5 SEC. | PC | 0 | 0 | CRITICAL | B | PD | 1600 | ERSA | OTHERS |  |  |  | EX
403781 | PSR403781 | Yes | TIMER;DEFROST;220V;60HZ;1-PH | TIMER;DEFROST;220V;60HZ;1-PH | PC | 0 | 0 | CONSUMABLES | C | PD | 4090 | ERSA | OTHERS |  |  |  | EX
133942 | PSR133942 | Yes | TINTING COLOR, PAINT, ACRYLIC (OIL-BASED), COLOR: HANSA YELLOW, 1/4 LI/CAN | TINTING COLOR, PAINT, ACRYLIC (OIL-BASED), COLOR: HANSA YELLOW, 1/4 LI/CAN | CN | 0 | 0 | CONSUMABLES | C | PD | 4065 | ERSA | OTHERS |  |  |  | EX
133977 | PSR133977 | Yes | TINTING COLOR, PAINT, ACRYLIC, LATEX (WATER BASED), COLOR: HANSA YELLOW, 1/4 LI/CAN, BRAND: BOYSEN | TINTING COLOR, PAINT, ACRYLIC, LATEX (WATER BASED), COLOR: HANSA YELLOW, 1/4 LI/CAN, BRAND: BOYSEN | CN | 0 | 0 | CONSUMABLES | C | PD | 4065 | ERSA | OTHERS |  |  |  | EX
134009 | PSR134009 | Yes | TINTING COLOR, PAINT, ENAMEL (OIL-BASED), COLOR: HANSA YELLOW, 1/4 LITER/CAN. | TINTING COLOR, PAINT, ENAMEL (OIL-BASED), COLOR: HANSA YELLOW, 1/4 LITER/CAN. | CN | 0 | 0 | CONSUMABLES | C | PD | 4065 | ERSA | OTHERS |  |  |  | EX
133922 | PSR133922 | Yes | TINTING COLOR, PAINT, ENAMEL (OIL-BASED), COLOR: LAMPBLACK, 1/4 LI/CAN, BRAND: BOYSEN | TINTING COLOR, PAINT, ENAMEL (OIL-BASED), COLOR: LAMPBLACK, 1/4 LI/CAN, BRAND: BOYSEN | CN | 0 | 0 | CONSUMABLES | C | PD | 4065 | ERSA | OTHERS |  |  |  | EX |  |  | ORMOC MACMERCURY HARDWARE AND ALLIED SERVICES, INC.
450064 | PSR450064 | Yes | TINTING COLOR, PAINT, ENAMEL (OIL-BASED), COLOR: RAW SIENNA, 1/4 LI/CAN | TINTING COLOR, PAINT, ENAMEL (OIL-BASED), COLOR: RAW SIENNA, 1/4 LI/CAN | CN | 0 | 0 | CONSUMABLES | C | PD | 4065 | ERSA | OTHERS |  |  |  | EX |  |  | ORMOC MACMERCURY HARDWARE AND ALLIED SERVICES, INC.
133744 | PSR133744 | Yes | TINTING COLOR, PAINT, ENAMEL (OIL-BASED), COLOR: TOLUIDENE RED, 1/4 LI/CAN, BRAND: BOYSEN | TINTING COLOR, PAINT, ENAMEL (OIL-BASED), COLOR: TOLUIDENE RED, 1/4 LI/CAN, BRAND: BOYSEN | CN | 0 | 0 | CONSUMABLES | C | PD | 4065 | ERSA | OTHERS |  |  |  | EX |  |  | ORMOC MACMERCURY HARDWARE AND ALLIED SERVICES, INC.
133962 | PSR133962 | Yes | TINTING COLOR, PAINT, LATEX (WATER BASED), COLOR: LAMPBLACK, 1/4 LITER/CAN. | TINTING COLOR, PAINT, LATEX (WATER BASED), COLOR: LAMPBLACK, 1/4 LITER/CAN. | CN | 0 | 0 | CONSUMABLES | B | PD | 4065 | ERSA | OTHERS |  |  |  | EX |  |  | HOMEOPTIONS INC
124034 | PSR124034 | Yes | TINTING COLOR, PAINT, LATEX (WATER BASED), COLOR: RAW SIENNA, 1/4 LITER/CAN | TINTING COLOR, PAINT, LATEX (WATER BASED), COLOR: RAW SIENNA, 1/4 LITER/CAN | CN | 0 | 0 | CONSUMABLES | C | PD | 4065 | ERSA | OTHERS |  |  |  | EX
277889 | PSR277889 | Yes | TINTING COLOR, PAINT, LATEX (WATER BASED), COLOR: THALO BLUE, 1/4 LITER/CAN, BRAND: BOYSEN | TINTING COLOR, PAINT, LATEX (WATER BASED), COLOR: THALO BLUE, 1/4 LITER/CAN, BRAND: BOYSEN | CN | 0 | 0 | CONSUMABLES | C | PD | 4065 | ERSA | OTHERS |  |  |  | EX
134049 | PSR134049 | Yes | TINTING COLOR, PAINT, LATEX (WATER BASED), COLOR: TOLUIDINE RED, 1/4 LI/CAN, BRAND: BOYSEN | TINTING COLOR, PAINT, LATEX (WATER BASED), COLOR: TOLUIDINE RED, 1/4 LI/CAN, BRAND: BOYSEN | CN | 0 | 0 | CONSUMABLES | C | PD | 4065 | ERSA | OTHERS |  |  |  | EX |  |  | ORMOC MACMERCURY HARDWARE AND ALLIED SERVICES, INC.
416237 | PSR416237 | Yes | TIP SET, CLEANER, H-TYPE, CONVEYOR BELT, CONSISTING OF (1) 150 MM WIDE TIP, (1) SUSPENSION ARM AND (1) RUBBER CUSHION, BRAND: BELLE BANNE, MANUFACTURER: NIPPON TSUSHO CO., LTD., JAPAN. | TIP SET, CLEANER, H-TYPE, CONVEYOR BELT, CONSISTING OF (1) 150 MM WIDE TIP, (1) SUSPENSION ARM AND (1) RUBBER CUSHION, BRAND: BELLE BANNE, MANUFACTURER: NIPPON TSUSHO CO., LTD., JAPAN. | SE | 174 | 261 | CONSUMABLES | B | V1 | 5700 | ERSA | OTHERS |  |  |  | HB |  |  | FUJI TRADING CO., LTD.
641621 | PSR641621 | Yes | TIP, CLEANER, WIDTH: 150 MM, MATERIAL: TUNGSTEN CARBIDE, FOR BELT CONVEYOR CLEANER TYPE 60R, BRAND: BELLE BANNE, MANUFACTURER: NIPPON TSUSHO CO., LTD., JAPAN. | TIP, CLEANER, WIDTH: 150 MM, MATERIAL: TUNGSTEN CARBIDE, FOR BELT CONVEYOR CLEANER TYPE 60R, BRAND: BELLE BANNE, MANUFACTURER: NIPPON TSUSHO CO., LTD., JAPAN. | PC | 112 | 168 | CONSUMABLES | B | V1 | 5700 | ERSA | OTHERS |  |  |  | HB
101296 | PSR101296 | Yes | TIP, CLEANER, WIDTH: 150 MM, MATERIAL: TUNGSTEN CARBIDE, FOR CONVEYOR BELT CLEANER TYPE 60H, BRAND: BELLE BANNE, MANUFACTURER: NIPPON TSUSHO CO., LTD., JAPAN. | TIP, CLEANER, WIDTH: 150 MM, MATERIAL: TUNGSTEN CARBIDE, FOR CONVEYOR BELT CLEANER TYPE 60H, BRAND: BELLE BANNE, MANUFACTURER: NIPPON TSUSHO CO., LTD., JAPAN. | PC | 0 | 0 | CONSUMABLES | C | PD | 5700 | ERSA | OTHERS |  |  |  | EX |  |  | FUJI TRADING CO., LTD.
112985 | PSR112985 | Yes | TIP, CONTACT, AUXILIARY, MOVABLE, CONTACT DUTY: AC3, FOR MAGNETIC CONTACTOR TYPE SD-N35, MFR: MITSUBISHI | TIP, CONTACT, AUXILIARY, MOVABLE, CONTACT DUTY: AC3, FOR MAGNETIC CONTACTOR TYPE SD-N35, MFR: MITSUBISHI | PC | 10 | 15 | CONSUMABLES | B | V1 | 1600 | ERSA | OTHERS |  |  |  | HB
112574 | PSR112574 | Yes | TIP, CONTACT, MAIN, FIXED, FOR AC MAGNETIC CONTACTOR TYPE CWS-36A, JEM A-1-1, RATED CURRENT: 400A, 2A2B, COIL VOLTAGE: 110VDC, MFR: SUMITOMO HEAVY INDUSTRIES | TIP, CONTACT, MAIN, FIXED, FOR AC MAGNETIC CONTACTOR TYPE CWS-36A, JEM A-1-1, RATED CURRENT: 400A, 2A2B, COIL VOLTAGE: 110VDC, MFR: SUMITOMO HEAVY INDUSTRIES | PC | 0 | 0 | CONSUMABLES | C | PD | 1600 | ERSA | OTHERS |  |  |  | EX
112554 | PSR112554 | Yes | TIP, CONTACT, MAIN, FIXED, MAGNETIC CONTACTOR TYPE CWS 37A, 600A, 3P, 2A2B, MFR: SUMITOMO | TIP, CONTACT, MAIN, FIXED, MAGNETIC CONTACTOR TYPE CWS 37A, 600A, 3P, 2A2B, MFR: SUMITOMO | PC | 0 | 0 | CONSUMABLES | C | PD | 1600 | ERSA | OTHERS |  |  |  | EX
652215 | PSR652215 | Yes | TIP, CONTACT, MAIN, MOVABLE, CONTACT DUTY: AC3, FOR TYPE SD-N35 MAGNETIC CONTACTOR, MFR: MITSUBISHI | TIP, CONTACT, MAIN, MOVABLE, CONTACT DUTY: AC3, FOR TYPE SD-N35 MAGNETIC CONTACTOR, MFR: MITSUBISHI | PC | 20 | 30 | CONSUMABLES | B | V1 | 1600 | ERSA | OTHERS |  |  |  | HB |  |  | WELD POWERTOOLS INDUSTRIAL MACHINERY CORP.
675090 | PSR675090 | Yes | TIP, CONTACTOR, MAIN, FIXED, TYPE SD-N50, 3 PHASE, 2A2B, RATED INSULATION VOLTAGE: 690 VAC, CONVENTIONAL FREE AIR THERMAL CURRENT (lth): 80A, CONTACT DUTY: AC4, COIL VOLTAGE: 110VDC, MFR: MITSUBISHI, JAPAN | TIP, CONTACTOR, MAIN, FIXED, TYPE SD-N50, 3 PHASE, 2A2B, RATED INSULATION VOLTAGE: 690 VAC, CONVENTIONAL FREE AIR THERMAL CURRENT (lth): 80A, CONTACT DUTY: AC4, COIL VOLTAGE: 110VDC, MFR: MITSUBISHI, JAPAN | PC | 0 | 0 | CONSUMABLES | B | PD | 1600 | ERSA | OTHERS | SD-N50 | 0003000028 | MITSUBISHI | EX
675109 | PSR675109 | Yes | TIP, CONTACTOR, MAIN, MOVABLE, TYPE SD-N50, 3 PHASE, 2A2B, RATED INSULATION VOLTAGE: 690 VAC, CONVENTIONAL FREE AIR THERMAL CURRENT (lth): 80A, CONTACT DUTY: AC4, COIL VOLTAGE: 110 VDC, MFR: MITSUBISHI, JAPAN | TIP, CONTACTOR, MAIN, MOVABLE, TYPE SD-N50, 3 PHASE, 2A2B, RATED INSULATION VOLTAGE: 690 VAC, CONVENTIONAL FREE AIR THERMAL CURRENT (lth): 80A, CONTACT DUTY: AC4, COIL VOLTAGE: 110 VDC, MFR: MITSUBISHI, JAPAN | PC | 0 | 0 | CONSUMABLES | B | PD | 1600 | ERSA | OTHERS | SD-N50 | 0003000028 | MITSUBISHI | EX
101171 | PSR101171 | Yes | TIP, CUTTING, ACETYLENE, SIZE 2 AC, FOR MODEL 73-2 CUTTING ATTACHMENT, SERIES 6290 HARRIS MASTER HEAVY DUTY WELDING AND CUTTING OUTFIT | TIP, CUTTING, ACETYLENE, SIZE 2 AC, FOR MODEL 73-2 CUTTING ATTACHMENT, SERIES 6290 HARRIS MASTER HEAVY DUTY WELDING AND CUTTING OUTFIT | PC | 15 | 25 | CONSUMABLES | C | V1 | 2620 | ERSA | OTHERS |  |  |  | HB |  |  | WELD POWERTOOLS INDUSTRIAL MACHINERY CORP.
232782 | PSR232782 | Yes | TIP, CUTTING, ACETYLENE, SIZE 2, SERIES 1-101, HEAVY DUTY, VICTOR BRAND | TIP, CUTTING, ACETYLENE, SIZE 2, SERIES 1-101, HEAVY DUTY, VICTOR BRAND | PC | 35 | 60 | CONSUMABLES | C | V1 | 4090 | ERSA | OTHERS |  |  |  | HB |  |  | WELD POWERTOOLS INDUSTRIAL MACHINERY CORP.
232797 | PSR232797 | Yes | TIP, CUTTING, ACETYLENE, SIZE 3, SERIES 1-101, HEAVY DUTY, VICTOR BRAND | TIP, CUTTING, ACETYLENE, SIZE 3, SERIES 1-101, HEAVY DUTY, VICTOR BRAND | PC | 65 | 85 | CONSUMABLES | C | V1 | 4090 | ERSA | OTHERS |  |  |  | HB |  |  | WELD POWERTOOLS INDUSTRIAL MACHINERY CORP.
114010 | PSR114010 | Yes | TIP,CONTACT,FIXED,K60N-EP | TIP,CONTACT,FIXED,K60N-EP | PC | 0 | 0 | CONSUMABLES | B | PD | 1600 | ERSA | OTHERS |  |  |  | EX
112841 | PSR112841 | Yes | TIP,CONTACT,FIXED,S-MS0-MS-A220 | TIP,CONTACT,FIXED,S-MS0-MS-A220 | PC | 0 | 0 | CONSUMABLES | C | PD | 1600 | ERSA | OTHERS |  |  |  | EX
348847 | PSR348847 | Yes | TIP,CONTACT,FIXED,TYPE W08734W,110VDC | TIP,CONTACT,FIXED,TYPE W08734W,110VDC | PC | 0 | 0 | CONSUMABLES | C | PD | 1600 | ERSA | OTHERS |  |  |  | EX
113002 | PSR113002 | Yes | TIP,CONTACT,MAIN,FIXED,3P,2A2B S-A21 | TIP,CONTACT,MAIN,FIXED,3P,2A2B S-A21 | PC | 0 | 0 | CONSUMABLES | C | PD | 1600 | ERSA | OTHERS |  |  |  | EX
112321 | PSR112321 | Yes | TIP,CONTACT,MAIN,FIXED,CWS-31A,6A6B | TIP,CONTACT,MAIN,FIXED,CWS-31A,6A6B | PC | 0 | 0 | CONSUMABLES | C | PD | 1600 | ERSA | OTHERS |  |  |  | EX
113720 | PSR113720 | Yes | TIP,CONTACT,MAIN,FIXED,K 25-EP | TIP,CONTACT,MAIN,FIXED,K 25-EP | PC | 0 | 0 | CONSUMABLES | C | PD | 1600 | ERSA | OTHERS |  |  |  | EX
112396 | PSR112396 | Yes | TIP,CONTACT,MAIN,FIXED/MOVABLE,S-A21MAGNETIC CONTACTOR | TIP,CONTACT,MAIN,FIXED/MOVABLE,S-A21MAGNETIC CONTACTOR | PC | 0 | 0 | CONSUMABLES | C | PD | 1600 | ERSA | OTHERS |  |  |  | EX
112950 | PSR112950 | Yes | TIP,CONTACT,MAIN,MOVABLE,3P,2A2B SD-A21 | TIP,CONTACT,MAIN,MOVABLE,3P,2A2B SD-A21 | PC | 0 | 0 | CONSUMABLES | C | PD | 1600 | ERSA | OTHERS |  |  |  | EX
112836 | PSR112836 | Yes | TIP,CONTACT,MAIN,MOVABLE,3P,2A2B SDA220 | TIP,CONTACT,MAIN,MOVABLE,3P,2A2B SDA220 | PC | 0 | 0 | CONSUMABLES | C | PD | 1600 | ERSA | OTHERS |  |  |  | EX
112925 | PSR112925 | Yes | TIP,CONTACT,MAIN,MOVABLE,3P,2A2B SD-A35 | TIP,CONTACT,MAIN,MOVABLE,3P,2A2B SD-A35 | PC | 0 | 0 | CONSUMABLES | C | PD | 1600 | ERSA | OTHERS |  |  |  | EX
113022 | PSR113022 | Yes | TIP,CONTACT,MAIN,MOVABLE,3P,3A (3N0) CONTACT CONFIGURATION,MITSUBISHI ELECTRIC | TIP,CONTACT,MAIN,MOVABLE,3P,3A (3N0) CONTACT CONFIGURATION,MITSUBISHI ELECTRIC | PC | 0 | 0 | CONSUMABLES | C | PD | 1600 | ERSA | OTHERS |  |  |  | EX
112316 | PSR112316 | Yes | TIP,CONTACT,MAIN,MOVABLE,CWS-31A,6A6B | TIP,CONTACT,MAIN,MOVABLE,CWS-31A,6A6B | PC | 0 | 0 | CONSUMABLES | C | PD | 1600 | ERSA | OTHERS |  |  |  | EX
112589 | PSR112589 | Yes | TIP,CONTACT,MAIN,MOVABLE,CWS-34A,100A,2A | TIP,CONTACT,MAIN,MOVABLE,CWS-34A,100A,2A | PC | 0 | 0 | CONSUMABLES | C | PD | 1600 | ERSA | OTHERS |  |  |  | EX
112549 | PSR112549 | Yes | TIP,CONTACT,MAIN,MOVABLE,MAG.CONTACTORTYPE CWS-37A,600A,3P,2A2B,SUMITOMO | TIP,CONTACT,MAIN,MOVABLE,MAG.CONTACTORTYPE CWS-37A,600A,3P,2A2B,SUMITOMO | PC | 0 | 0 | CONSUMABLES | C | PD | 1600 | ERSA | OTHERS |  |  |  | EX
559671 | PSR559671 | Yes | TOILET BOWL SET, FLOOR MOUNT, COMPLETE WITH GRAVITY TANK WITH CONVENTIONAL FLUSHING COMPONENTS | TOILET BOWL SET, FLOOR MOUNT, COMPLETE WITH GRAVITY TANK WITH CONVENTIONAL FLUSHING COMPONENTS | SE | 0 | 0 | CONSUMABLES | C | PD | 4090 | ERSA | OTHERS |  |  |  | EX
106970 | PSR106970 | Yes | TOOL SET, STRAPPING, PNEUMATIC, CONSISTING OF THE FOLLOWING: PNEUMATIC COMBINATION STRAPPING TOOL; STEEL STRAP DISPENSER; JIB CRANE; BALANCER; AIR COMPRESSOR, 5 HP WITH AIR DRYER; FILTER-REGULATOR-LUBRICATOR; AND AIR HOSE, 6 METERS, WITH | TOOL SET, STRAPPING, PNEUMATIC, CONSISTING OF THE FOLLOWING: PNEUMATIC COMBINATION STRAPPING TOOL; STEEL STRAP DISPENSER; JIB CRANE; BALANCER; AIR COMPRESSOR, 5 HP WITH AIR DRYER; FILTER-REGULATOR-LUBRICATOR; AND AIR HOSE, 6 METERS, WITH COUPLING; BRAND: SIGNODE. | SE | 0 | 0 | CRITICAL | B | PD | 4010 | ERSA | OTHERS |  |  |  | EX
038972 | PSR038972 | Yes | TOOL, CLIP, HW3, P/N 30449, USE FOR TIGHTENING THE CLIPS; MFR: FENNER DUNLOP, ENGINEERING CONVEYOR SOLUTIONS / FLEXCO OR EQUIVALENT | TOOL, CLIP, HW3, P/N 30449, USE FOR TIGHTENING THE CLIPS; MFR: FENNER DUNLOP, ENGINEERING CONVEYOR SOLUTIONS / FLEXCO OR EQUIVALENT | PC | 2 | 2 | CONSUMABLES | B | V1 | 5700 | ERSA | OTHERS |  |  |  | HB
056445 | PSR056445 | Yes | TOOL, LAMP REMOVAL, HG, P/N B3000243, FOR MERCURY ANALYZER FIMS | TOOL, LAMP REMOVAL, HG, P/N B3000243, FOR MERCURY ANALYZER FIMS | PC | 0 | 0 | CONSUMABLES | C | PD | 4010 | ERSA | OTHERS |  |  |  | EX
031909 | PSR031909 | Yes | TOP ASSEMBLY, IMPELLER, 40FUH-50-K, O.D. 42 mm, I.D. 14 mm, COMPLETE SET, WITH LOCK NUT, WASHER, RUBBER SEAL, SPARE CODE: A0509.9.1, DRAWING NO: CN0536DD0509CP1-5; FOR SODIUM HYDROXIDE SUPPLY PUMP, | TOP ASSEMBLY, IMPELLER, 40FUH-50-K, O.D. 42 mm, I.D. 14 mm, COMPLETE SET, WITH LOCK NUT, WASHER, RUBBER SEAL, SPARE CODE: A0509.9.1, DRAWING NO: CN0536DD0509CP1-5; FOR SODIUM HYDROXIDE SUPPLY PUMP, Q: 5m3/h, H: 15m, MFR: YIXING LINGGU PLASTIC EQUIPMENT CO. | SE | 0 | 0 | CONSUMABLES | C | PD | 3000 | ERSA | OTHERS |  |  |  | EX
030576 | PSR030576 | Yes | TOP ASSEMBLY, IMPELLER, P/N 40FUH-50-K, O.D. 47.5 mm, I.D. 33 mm, MATERIAL: COMLEXE, COMPLETE SET, WITH LOCK NUT, WASHER, SPACER, RUBBER SEAL, SPARE CODE: A0511.11.2, DRAWING NO.: CN0536DD0510WD1-6; F | TOP ASSEMBLY, IMPELLER, P/N 40FUH-50-K, O.D. 47.5 mm, I.D. 33 mm, MATERIAL: COMLEXE, COMPLETE SET, WITH LOCK NUT, WASHER, SPACER, RUBBER SEAL, SPARE CODE: A0511.11.2, DRAWING NO.: CN0536DD0510WD1-6; F OR DILUTED SULFURIC ACID PUMP, ENGINEERING PLASTIC HORIZONTAL CENTRIFUGAL PUMP, TYPE: 40FUH-50-3/16-K, Q:3m3/h, H:16m, MFR: YIXING LINGGU PLASTIC EQUIPMENT CO. | SE | 0 | 0 | CONSUMABLES | C | PD | 5920 | ERSA | OTHERS |  |  |  | EX
030530 | PSR030530 | Yes | TOP ASSEMBLY, IMPELLER, P/N 50FDU-30-K, O.D. 59 mm, I.D. 33 mm, MATERIAL: COMLEXE, COMPLETE SET, WITH LOCK NUT, SPACER, WASHER, RUBBER SEAL, SPARE CODE: A0504.12.1, DRAWING NO.: CN0536DD0504WD1-5; | TOP ASSEMBLY, IMPELLER, P/N 50FDU-30-K, O.D. 59 mm, I.D. 33 mm, MATERIAL: COMLEXE, COMPLETE SET, WITH LOCK NUT, SPACER, WASHER, RUBBER SEAL, SPARE CODE: A0504.12.1, DRAWING NO.: CN0536DD0504WD1-5; FOR SCENE DELIVERY PUMP, TYPE:50FDU-30-20/30-K Q:20m3/h, MFR: SHUANGDUN ENVIRONMENT TECH. CO.,LTD | SE | 0 | 0 | CONSUMABLES | C | PD | 3000 | ERSA | OTHERS |  |  |  | EX
030536 | PSR030536 | Yes | TOP ASSEMBLY, IMPELLER, P/N 50FYUC-30, O.D. 55 mm, I.D. 33 mm, MATERIAL: COMLEXE, COMPLETE SET, WITH LOCK NUT, WASHER, RUBBER SEAL, SPARE CODE: A0510.5.1, DRAWING NO.: CN0536DD0510WD1-4; | TOP ASSEMBLY, IMPELLER, P/N 50FYUC-30, O.D. 55 mm, I.D. 33 mm, MATERIAL: COMLEXE, COMPLETE SET, WITH LOCK NUT, WASHER, RUBBER SEAL, SPARE CODE: A0510.5.1, DRAWING NO.: CN0536DD0510WD1-4; FOR SUMP PUMP, ENGINEERING PLASTIC HORIZONTAL CENTRIFUGAL PUMP, TYPE: 50FYUC-30-10/20-1500+500, MFR: YIXING LINGGU PLASTIC EQUIPMENT CO. | SE | 0 | 0 | CONSUMABLES | C | PD | 3000 | ERSA | OTHERS |  |  |  | EX
030433 | PSR030433 | Yes | TOP ASSEMBLY, IMPELLER, P/N 65FYUC-50, O.D. 69 mm, I.D. 42 mm, MATERIAL: COMLEXE, WITH LOCK NUT, SPACER, SEAL RUBBER, SPARE CODE: A0316.12.1, DRAWING NO.: CN0536DD0316CP1-010; FOR MELT PIT PUMP, | TOP ASSEMBLY, IMPELLER, P/N 65FYUC-50, O.D. 69 mm, I.D. 42 mm, MATERIAL: COMLEXE, WITH LOCK NUT, SPACER, SEAL RUBBER, SPARE CODE: A0316.12.1, DRAWING NO.: CN0536DD0316CP1-010; FOR MELT PIT PUMP, Q:30m3/h H:40m, MFR: YIXING LINGGU PLASTIC EQUIPMENT CO. | SE | 0 | 0 | CONSUMABLES | C | PD | 3000 | ERSA | OTHERS |  |  |  | EX
050259 | PSR050259 | Yes | TOP PLATE, TUNSTEN CARBIDE COATED, ITEM NO. 9, DRAWING NO.: P113256, P/N P113354, FOR FSF WHB DUST PNEUMATIC CONVEYING OUTLET DOME VALVE 150 MM BULKHEAD WATER COOLED PRO-DV PH2 (SVVS) (-10 TO 350 DEG .C.); MFR: SCHENCK PROCESS | TOP PLATE, TUNSTEN CARBIDE COATED, ITEM NO. 9, DRAWING NO.: P113256, P/N P113354, FOR FSF WHB DUST PNEUMATIC CONVEYING OUTLET DOME VALVE 150 MM BULKHEAD WATER COOLED PRO-DV PH2 (SVVS) (-10 TO 350 DEG .C.); MFR: SCHENCK PROCESS | PC | 0 | 0 | CONSUMABLES | C | PD | 5920 | ERSA | OTHERS |  |  |  | EX
014915 | PSR014915 | Yes | TORQUE CYLINDER, PNEUMATIC, VALVE ACTUATOR; CYLINDER TYPE: DOUBLE ACTING PNEUMATIC (NB-13N); SUPPLY PRESSURE: 0.4MPaG; VALVE ACTION: ENERGIZED POSITION OPEN; O-C SPEED: O-C WITHIN 1.0; FLUID: AIR AND O2: 80~90%; INLET PRESSURE: | TORQUE CYLINDER, PNEUMATIC, VALVE ACTUATOR; CYLINDER TYPE: DOUBLE ACTING PNEUMATIC (NB-13N); SUPPLY PRESSURE: 0.4MPaG; VALVE ACTION: ENERGIZED POSITION OPEN; O-C SPEED: O-C WITHIN 1.0; FLUID: AIR AND O2: 80~90%; INLET PRESSURE: 25 TO -73kPaG; OUTLET PRESSURE: -73 TO 25kPaG; TEMP.: 0-45 DEG. C.; ACCESSORIES SOLENOID VALVE: M65G-10-A12PG-TF; VOLTAGE: AC 100V 60 Hz; SILENCER FOR SV: AN30-03; PROXIMITY SWITCH: IGB2008-BAROG/UP(2) SUPPLY; AIR SET: QEV2-10(2) | PC | 2 | 2 | CRITICAL | B | ND | 5920 | ZCAP | ROTABLE |  |  |  | EX |  |  | MESCO, INC.
012794 | PSR012794 | Yes | TOTALIZER, ANALOG INPUT FLOW RATE, P/N YPP6200, INPUTS: 0-20, 4-20 mA, ±10 V (0-5, 1-5, 0-10 V), MODBUS PV (SLAVE), ACCURACY: ±0.03% OF CALIBRATED SPAN ±1 COUNT, SQUARE ROOT & PROGRAMMABLE EXPONENT ACCURACY RANGE: 10-100% OF CALIBRATED | TOTALIZER, ANALOG INPUT FLOW RATE, P/N YPP6200, INPUTS: 0-20, 4-20 mA, ±10 V (0-5, 1-5, 0-10 V), MODBUS PV (SLAVE), ACCURACY: ±0.03% OF CALIBRATED SPAN ±1 COUNT, SQUARE ROOT & PROGRAMMABLE EXPONENT ACCURACY RANGE: 10-100% OF CALIBRATED SPAN, ISOLATED 4-20 mA TRANSMITTER OUTPUT, MFR: YOKOGAWA | UT | 0 | 0 | CONSUMABLES | C | PD | 5100 | ERSA | OTHERS |  |  |  | EX |  |  | YOKOGAWA PHILS., INC.
027698 | PSR027698 | Yes | TOUCH PANEL, SIMATIC, P/N 6AV6 642-0DA01-1AX1, MODEL: OP177B 6, SCREEN DIAGONAL: 5.7 in, IP65; MFR: SIEMENS | TOUCH PANEL, SIMATIC, P/N 6AV6 642-0DA01-1AX1, MODEL: OP177B 6, SCREEN DIAGONAL: 5.7 in, IP65; MFR: SIEMENS | UT | 1 | 2 | CONSUMABLES | C | PD | 5100 | ERSA | OTHERS |  |  |  | EX
051874 | PSR051874 | Yes | TRANSDUCER, CABLE, P/N 39875570, FOR INGERSOLL RAND COMPRESSOR, SCREW-TYPE, AIR COOLED, MODEL: SSR-HPE350-2S, S/N: EE4275U17172 | TRANSDUCER, CABLE, P/N 39875570, FOR INGERSOLL RAND COMPRESSOR, SCREW-TYPE, AIR COOLED, MODEL: SSR-HPE350-2S, S/N: EE4275U17172 | PC | 0 | 0 | CONSUMABLES | C | PD | 3020 | ERSA | OTHERS | 39875570 | 0003000400 | INGERSOLL RAND | EX
040180 | PSR040180 | Yes | TRANSDUCER, CABLE, P/N 39875570; FOR AIR COMPRESSOR MODEL: IRN-50HCC AND XF-200; MFR: INGERSOLL RAND | TRANSDUCER, CABLE, P/N 39875570; FOR AIR COMPRESSOR MODEL: IRN-50HCC AND XF-200; MFR: INGERSOLL RAND | PC | 0 | 0 | CONSUMABLES | B | PD | 3020 | ERSA | OTHERS | 39875570 | 0003000400 | INGERSOLL RAND | EX
105453 | PSR105453 | Yes | TRANSDUCER, CURRENT DC, MODEL CTX-DC1, POWER: 24 VAC/DC, OUTPUT: 4-20 mA, MFR: ABSOLUTE PROCESS INSTRUMENT INC. | TRANSDUCER, CURRENT DC, MODEL CTX-DC1, POWER: 24 VAC/DC, OUTPUT: 4-20 mA, MFR: ABSOLUTE PROCESS INSTRUMENT INC. | UT | 0 | 0 | CONSUMABLES | C | PD | 1600 | ERSA | OTHERS |  |  |  | EX
050509 | PSR050509 | Yes | TRANSDUCER, CURRENT, PROGRAMMABLE, TRMS, MODEL: B0P101310, INPUT: 0-1 A/AC, OUTPUT: 2 x 4-20 mA/DC, RS-485 COMMUNICATION, LCD DISPLAY, OUTPUTS 1 & 2: 4-20 mA/DC, AUX. POWER: 40-300 VAC/VDC, MFR: YOKOGAWA | TRANSDUCER, CURRENT, PROGRAMMABLE, TRMS, MODEL: B0P101310, INPUT: 0-1 A/AC, OUTPUT: 2 x 4-20 mA/DC, RS-485 COMMUNICATION, LCD DISPLAY, OUTPUTS 1 & 2: 4-20 mA/DC, AUX. POWER: 40-300 VAC/VDC, MFR: YOKOGAWA | PC | 0 | 0 | CONSUMABLES | C | PD | 1600 | ERSA | OTHERS |  |  |  | EX
030232 | PSR030232 | Yes | TRANSDUCER, DISCHARGE TEMPERATURE, P/N S100594PEY34, S/N: 68087485, SIZE: 1/2, SPARE CODE: A0903.1.4, DRAWING NO.: CN0536DD0903TE1-4; FOR CENTRIFUGAL COMPRESSOR, Q 180 3/ i (30℃ 0 988B), P:0.8MPa; MFR: MINCO | TRANSDUCER, DISCHARGE TEMPERATURE, P/N S100594PEY34, S/N: 68087485, SIZE: 1/2, SPARE CODE: A0903.1.4, DRAWING NO.: CN0536DD0903TE1-4; FOR CENTRIFUGAL COMPRESSOR, Q 180 3/ i (30℃ 0 988B), P:0.8MPa; MFR: MINCO | PC | 0 | 0 | CONSUMABLES | C | PD | 3020 | ERSA | OTHERS |  |  |  | EX
028301 | PSR028301 | Yes | TRANSDUCER, FREQUENCY. MODEL: ACS800-01-0105-5, 3 PHASE, IP21, WITH THE CONTROL PANEL CABLE; MFR: ABB | TRANSDUCER, FREQUENCY. MODEL: ACS800-01-0105-5, 3 PHASE, IP21, WITH THE CONTROL PANEL CABLE; MFR: ABB | PC | 0 | 0 | CRITICAL | B | PD | 1600 | ERSA | OTHERS | ACS800-01-0105-5 | 0003000014 | ABB | EX
051873 | PSR051873 | Yes | TRANSDUCER, PRESSURE (0-15 PSI), P/N 39877618/ 47560903001, FOR INGERSOLL RAND COMPRESSOR, SCREW-TYPE, AIR COOLED, MODEL: SSR-HPE350-2S, S/N: EE4275U17172 | TRANSDUCER, PRESSURE (0-15 PSI), P/N 39877618/ 47560903001, FOR INGERSOLL RAND COMPRESSOR, SCREW-TYPE, AIR COOLED, MODEL: SSR-HPE350-2S, S/N: EE4275U17172 | PC | 0 | 0 | CONSUMABLES | B | PD | 3020 | ERSA | OTHERS | 39877618/ 47560903001 | 0003000400 | INGERSOLL RAND | EX
051875 | PSR051875 | Yes | TRANSDUCER, PRESSURE (0-225 PSI), P/N 39875539/ 47560905001, FOR INGERSOLL RAND COMPRESSOR, SCREW-TYPE, AIR COOLED, MODEL: SSR-HPE350-2S, S/N: EE4275U17172 | TRANSDUCER, PRESSURE (0-225 PSI), P/N 39875539/ 47560905001, FOR INGERSOLL RAND COMPRESSOR, SCREW-TYPE, AIR COOLED, MODEL: SSR-HPE350-2S, S/N: EE4275U17172 | PC | 0 | 0 | CONSUMABLES | C | PD | 3020 | ERSA | OTHERS | 39875539/ 47560905001 | 0003000400 | INGERSOLL RAND | EX
032074 | PSR032074 | Yes | TRANSDUCER, PRESSURE, P/N PMP 131-A1B01A1R, 12-30VDC, IP: 65, 1.6 Mpa, MATERIAL: DIFFUSED SILICON + STAINLESS STEEL, SPARE CODE: A0302.1.6, A0309.2.5; FOR CONCENTRATE PNUEMATIC CONVEYING DEVICE, MFR: ENDLESS HAUSER | TRANSDUCER, PRESSURE, P/N PMP 131-A1B01A1R, 12-30VDC, IP: 65, 1.6 Mpa, MATERIAL: DIFFUSED SILICON + STAINLESS STEEL, SPARE CODE: A0302.1.6, A0309.2.5; FOR CONCENTRATE PNUEMATIC CONVEYING DEVICE, MFR: ENDLESS HAUSER | PC | 0 | 0 | CONSUMABLES | B | PD | 1600 | ERSA | OTHERS |  |  |  | EX
031367 | PSR031367 | Yes | TRANSDUCER, RESISTANCE, P/N MINI MCR-SL-R-UI, ANALOG SIGNAL: 0 - 100 OHMS ~ 0 - 100 KOHMS, POWER: 19.2 - 30 VDC, DIN RAIL CONNECTOR, SPARE CODE: A.DCS.27; FOR DCS, MFR: PHOENIX | TRANSDUCER, RESISTANCE, P/N MINI MCR-SL-R-UI, ANALOG SIGNAL: 0 - 100 OHMS ~ 0 - 100 KOHMS, POWER: 19.2 - 30 VDC, DIN RAIL CONNECTOR, SPARE CODE: A.DCS.27; FOR DCS, MFR: PHOENIX | PC | 0 | 0 | CONSUMABLES | C | PD | 1600 | ERSA | OTHERS |  |  |  | EX
030231 | PSR030231 | Yes | TRANSDUCER, RESSURE, P/N: 1X33365, RANGE: 0-50 PSIG, S/N: 5310655, EXIT: 24 VOL., OUTPUT: 4-20mA, SPARE CODE: A0903.1.3, DRAWING NO.: CN0536DD0903TE1-4; FOR CENTRIFUGAL COMPRESSOR, Q 180 3/ i (30℃ 0 988B), P:0.8MPa; MFR: INGERSOLL RAND | TRANSDUCER, RESSURE, P/N: 1X33365, RANGE: 0-50 PSIG, S/N: 5310655, EXIT: 24 VOL., OUTPUT: 4-20mA, SPARE CODE: A0903.1.3, DRAWING NO.: CN0536DD0903TE1-4; FOR CENTRIFUGAL COMPRESSOR, Q 180 3/ i (30℃ 0 988B), P:0.8MPa; MFR: INGERSOLL RAND | PC | 0 | 0 | CONSUMABLES | C | PD | 3020 | ERSA | OTHERS | 1X33365 | 0003000400 | INGERSOLL RAND | EX
035976 | PSR035976 | Yes | TRANSDUCER, SPEED, 110 VAC / 60 HZ, 40 TO 80 RPM, NORMALLY OPEN CONTACT OUTPUT, 6 A @ 240 VAC, AMBIENT TEMPERATURE: 70 DEG.C., WITH PROXIMITY SWITCH, 14 MM DETECTABLE DISTANCE, IP67, DIN RAIL MOUNTING. | TRANSDUCER, SPEED, 110 VAC / 60 HZ, 40 TO 80 RPM, NORMALLY OPEN CONTACT OUTPUT, 6 A @ 240 VAC, AMBIENT TEMPERATURE: 70 DEG.C., WITH PROXIMITY SWITCH, 14 MM DETECTABLE DISTANCE, IP67, DIN RAIL MOUNTING. | PC | 0 | 0 | CONSUMABLES | B | PD | 5100 | ERSA | OTHERS |  |  |  | EX
012850 | PSR012850 | Yes | TRANSDUCER, TYPE: TP2-00F1, INPUT: 0-200V, OUTPUT: 4-20mA, OPERATING VOLTAGE: AC100V, MFR: DAIICHI ELECTRONICS | TRANSDUCER, TYPE: TP2-00F1, INPUT: 0-200V, OUTPUT: 4-20mA, OPERATING VOLTAGE: AC100V, MFR: DAIICHI ELECTRONICS | PC | 1 | 1 | CRITICAL | A | V1 | 1600 | ERSA | OTHERS |  |  |  | HB |  |  | FUJI TRADING CO., LTD.
598770 | PSR598770 | Yes | PSRLT-6.22-MN-TRANSDUCER, ULTRASONIC, MULTI-RANGER PLUS LEVEL MONITORING, MODEL: ECHOMAX XPS-15, BRAND: SIEMENS MILLTRONICS | TRANSDUCER, ULTRASONIC, MULTI-RANGER PLUS LEVEL MONITORING, MODEL: ECHOMAX XPS-15, BRAND: SIEMENS MILLTRONICS | UT | 0 | 0 | CONSUMABLES | C | PD | 1600 | ERSA | OTHERS | MODEL: ECHOMAX XPS-15 | 0003000032 | SIEMENS | EX
663785 | PSR663785 | Yes | TRANSDUCER, VOLTAGE, DC, INPUT: 10V, OUTPUT: 4 - 20 mA, PN: P15037H1 VARITRANS, MAKER: KNICK | TRANSDUCER, VOLTAGE, DC, INPUT: 10V, OUTPUT: 4 - 20 mA, PN: P15037H1 VARITRANS, MAKER: KNICK | PC | 0 | 0 | CONSUMABLES | C | PD | 1600 | ERSA | OTHERS |  |  |  | EX
128618 | PSR128618 | Yes | TRANSDUCER,MAGNETIC FLOW,MF202-W2J1TFPR*TRANSDUCER, MAGNETIC FLOW, MF202-W2J1TFPR*G-HC-AI/ECG, 110VAC, 60HZ;NOMINAL SIZE = 25 MM, CONSTRUCTION = JIS C0920 DECK WATER-TIGH TYPE, FLANGE RATING = JIS 10 | TRANSDUCER,MAGNETIC FLOW,MF202-W2J1TFPR*TRANSDUCER, MAGNETIC FLOW, MF202-W2J1TFPR*G-HC-AI/ECG, 110VAC, 60HZ;NOMINAL SIZE = 25 MM, CONSTRUCTION = JIS C0920 DECK WATER-TIGH TYPE, FLANGE RATING = JIS 10 | PC | 0 | 0 | CONSUMABLES | B | PD | 1600 | ERSA | OTHERS |  |  |  | EX
040770 | PSR040770 | Yes | TRANSFER UNIT, P/N ZT280-00, POSITION NO.: 8, DRAWING NO.: 14.926.7.1D.00ZC; FOR EXHAUST FAN, DRY CHARGE BIN BAG FILTER, MFR: XI'AN CASVENT BLOWER CO.,LTD | TRANSFER UNIT, P/N ZT280-00, POSITION NO.: 8, DRAWING NO.: 14.926.7.1D.00ZC; FOR EXHAUST FAN, DRY CHARGE BIN BAG FILTER, MFR: XI'AN CASVENT BLOWER CO.,LTD | UT | 0 | 0 | CONSUMABLES | C | PD | 5920 | ERSA | OTHERS |  |  |  | EX
040797 | PSR040797 | Yes | TRANSFER UNIT, P/N ZT375-00, POSITION NO.: 17, DRAWING NO.: 14.631.12D.00ZC; FOR SETTLE FAN, MFR: XI'AN CASVENT BLOWER CO.,LTD | TRANSFER UNIT, P/N ZT375-00, POSITION NO.: 17, DRAWING NO.: 14.631.12D.00ZC; FOR SETTLE FAN, MFR: XI'AN CASVENT BLOWER CO.,LTD | UT | 0 | 0 | CONSUMABLES | C | PD | 4090 | ERSA | OTHERS |  |  |  | EX
201336 | PSR201336 | Yes | TRANSFORMER, 1 PHASE, 47VA 220-200/20-20-11-24-24V, TR4U1548, POS# 1123, DEVICE# ATPC2 A.B, MAKER: NIHON INTER, FOR THYRISTOR RECTIFIER, STANDARD JEC 2410-1998, TYPE 3003PA-48DCWTR, MANUFACTURER: FUJI SYSTEMS CO. LTD. | TRANSFORMER, 1 PHASE, 47VA 220-200/20-20-11-24-24V, TR4U1548, POS# 1123, DEVICE# ATPC2 A.B, MAKER: NIHON INTER, FOR THYRISTOR RECTIFIER, STANDARD JEC 2410-1998, TYPE 3003PA-48DCWTR, MANUFACTURER: FUJI SYSTEMS CO. LTD. | PC | 0 | 0 | CONSUMABLES | C | PD | 5610 | ERSA | OTHERS |  |  |  | EX
201337 | PSR201337 | Yes | TRANSFORMER, 3 PHASE, 0.4VA 220-200/20-20V, TR4U1554-1, POS# 1122, DEVICE #ATPC A.B, MAKER: DSS, FOR THYRISTOR RECTIFIER, STANDARD JEC 2410-1998, TYPE 3003PA-48DCWTR, MANUFACTURER: FUJI SYSTEMS CO. LTD. | TRANSFORMER, 3 PHASE, 0.4VA 220-200/20-20V, TR4U1554-1, POS# 1122, DEVICE #ATPC A.B, MAKER: DSS, FOR THYRISTOR RECTIFIER, STANDARD JEC 2410-1998, TYPE 3003PA-48DCWTR, MANUFACTURER: FUJI SYSTEMS CO. LTD. | PC | 0 | 0 | CONSUMABLES | A | PD | 5610 | ERSA | OTHERS |  |  |  | EX
950356 | PSR950356 | Yes | TRANSFORMER, CONTROL, 2 KVA, PRIMARY VOLTAGE: 440 VAC 60HZ., SECONDARY VOLTAGE: 220 VAC 60 HZ., ITEM 21, MFR: TRANSFORMATIC, FOSTER WHEELER | TRANSFORMER, CONTROL, 2 KVA, PRIMARY VOLTAGE: 440 VAC 60HZ., SECONDARY VOLTAGE: 220 VAC 60 HZ., ITEM 21, MFR: TRANSFORMATIC, FOSTER WHEELER | PC | 1 | 1 | CRITICAL | A | V1 | 5610 | ERSA | OTHERS |  |  |  | HB |  |  | EMMI INCORPORATED
047111 | PSR047111 | Yes | TRANSFORMER, CONTROL, AC220 / 110V, 60 HZ, 500 VA | TRANSFORMER, CONTROL, AC220 / 110V, 60 HZ, 500 VA | PC | 0 | 0 | CONSUMABLES | B | PD | 5610 | ERSA | OTHERS |  |  |  | EX |  |  | ZENITH UNITED ELECTRIC CORPORATION
949517 | PSR949517 | Yes | TRANSFORMER, CONTROL, MODEL: JBK5-250, 250 VA, INPUT: 440 VAC +/-5%, OUTPUT: 110 VAC, STANDARD: Q/ZT205, FREQUENCY: 60 Hz, INSULATION CLASS: F, RATED INPUT CURRENT: 0.56A, MFR: ZHEJIANG CHINT ELECTRICS CO., LTD | TRANSFORMER, CONTROL, MODEL: JBK5-250, 250 VA, INPUT: 440 VAC +/-5%, OUTPUT: 110 VAC, STANDARD: Q/ZT205, FREQUENCY: 60 Hz, INSULATION CLASS: F, RATED INPUT CURRENT: 0.56A, MFR: ZHEJIANG CHINT ELECTRICS CO., LTD | PC | 1 | 1 | CRITICAL | A | V1 | 5610 | ERSA | OTHERS |  |  |  | HB |  |  | POWER KEY ENTERPRISE LIMITED
027683 | PSR027683 | Yes | TRANSFORMER, CONTROL, P/N NDK-2KVA, 440V/110V, SPARE CODE: A0101.1.43, DRAWING NO.: CN0536DD0101ME1-006; FOR DHI 40 TON / 42 METERS GANTRY CRANE, MFR: DALIAN HUARI HEAVY INDUSTRY GROUP CO.,LTD. | TRANSFORMER, CONTROL, P/N NDK-2KVA, 440V/110V, SPARE CODE: A0101.1.43, DRAWING NO.: CN0536DD0101ME1-006; FOR DHI 40 TON / 42 METERS GANTRY CRANE, MFR: DALIAN HUARI HEAVY INDUSTRY GROUP CO.,LTD. | UT | 2 | 2 | CONSUMABLES | B | V1 | 5610 | ERSA | OTHERS |  |  |  | HB |  |  | POWER KEY ENTERPRISE LIMITED
046548 | PSR046548 | Yes | TRANSFORMER, CONTROL, PRIMARY VOLTAGE: 460V, 230V, 100VA RATING, SECONDARY VOLTAGE: 115V/24V, WITH PRIMARYAND SECONDARY FUSE COVER AND IP20 TERMINAL COVERS, CAT NO.: X4100PSF1/C; BRAND: ABB | TRANSFORMER, CONTROL, PRIMARY VOLTAGE: 460V, 230V, 100VA RATING, SECONDARY VOLTAGE: 115V/24V, WITH PRIMARYAND SECONDARY FUSE COVER AND IP20 TERMINAL COVERS, CAT NO.: X4100PSF1/C; BRAND: ABB | UT | 0 | 0 | CONSUMABLES | C | PD | 5610 | ERSA | OTHERS | CAT NO.: X4100PSF1/C | 0003000014 | ABB | EX
055446 | PSR055446 | Yes | TRANSFORMER, CURRENT RIF.TA1, POS.3-R1, 100/0.1A cl.0.5 0.6VA, MANUFACTURER: BRAGA, FOR CURRENT RECTIFIER, DE NORA TECHNOLOGIES. | TRANSFORMER, CURRENT RIF.TA1, POS.3-R1, 100/0.1A cl.0.5 0.6VA, MANUFACTURER: BRAGA, FOR CURRENT RECTIFIER, DE NORA TECHNOLOGIES. | PC | 1 | 1 | CONSUMABLES | B | V1 | 5610 | ERSA | OTHERS |  |  |  | HB
905975 | PSR905975 | Yes | TRANSFORMER, CURRENT, 40A/5A, 40 VA BURDEN | TRANSFORMER, CURRENT, 40A/5A, 40 VA BURDEN | UT | 0 | 0 | CONSUMABLES | B | PD | 5610 | ERSA | OTHERS |  |  |  | EX
949519 | PSR949519 | Yes | TRANSFORMER, CURRENT, 5A/1A, 5VA BURDENCORE TYP | TRANSFORMER, CURRENT, 5A/1A, 5VA BURDENCORE TYP | PC | 0 | 0 | CRITICAL | B | PD | 5610 | ERSA | OTHERS |  |  |  | EX
946152 | PSR946152 | Yes | TRANSFORMER, CURRENT, SERIAL NO: 2, STANDARD NO: 3TA, MODEL: LZZBJ9-10A 3000/5 0.5/10P10, MFR: WUHAN COMPANION ELECTRIC CO. | TRANSFORMER, CURRENT, SERIAL NO: 2, STANDARD NO: 3TA, MODEL: LZZBJ9-10A 3000/5 0.5/10P10, MFR: WUHAN COMPANION ELECTRIC CO. | PC | 1 | 1 | CRITICAL | B | PD | 5610 | ERSA | OTHERS |  |  |  | EX |  |  | GENERAL EXPORTATION (H.K.) CO., LTD.
057641 | PSR057641 | Yes | TRANSFORMER, ETX, 416 VA, P/N: 102788, FOR AIT-Z09 LIFUMAT INDUCTION FURNACE | TRANSFORMER, ETX, 416 VA, P/N: 102788, FOR AIT-Z09 LIFUMAT INDUCTION FURNACE | UT | 0 | 0 | CRITICAL | A | PD | 5610 | ERSA | OTHERS |  |  |  | EX
055451 | PSR055451 | Yes | TRANSFORMER, GENERAL, RIF.TM, POS.3-T2, 800A 90V, MANUFACTURER: BRAGA, FOR CURRENT RECTIFIER, DE NORA WATER TECHNOLOGIES. | TRANSFORMER, GENERAL, RIF.TM, POS.3-T2, 800A 90V, MANUFACTURER: BRAGA, FOR CURRENT RECTIFIER, DE NORA WATER TECHNOLOGIES. | PC | 0 | 0 | CONSUMABLES | C | PD | 5610 | ERSA | OTHERS |  |  |  | EX
946189 | PSR946189 | Yes | TRANSFORMER, HYFRA CHILLER SIGMA C13-AC, P/N: 50157 | TRANSFORMER, HYFRA CHILLER SIGMA C13-AC, P/N: 50157 | PC | 0 | 0 | CONSUMABLES | C | PD | 5610 | ERSA | OTHERS |  |  |  | EX
921437 | PSR921437 | Yes | TRANSFORMER, IGNITION, MODEL:G7023-ZC, RATING: CONTINUOUS RATING,CAPACITY: 220/160 VA, PRIMARY VOLTAGE: 100-200 V, SECONDARY VOLTAGE: 6.9/7.1 KV, FREQUENCY: 50/60 HZ, PRIMARY CURRENT: 2.2/1,6A (100V), 1.1/0.8A (200V), | TRANSFORMER, IGNITION, MODEL:G7023-ZC, RATING: CONTINUOUS RATING,CAPACITY: 220/160 VA, PRIMARY VOLTAGE: 100-200 V, SECONDARY VOLTAGE: 6.9/7.1 KV, FREQUENCY: 50/60 HZ, PRIMARY CURRENT: 2.2/1,6A (100V), 1.1/0.8A (200V), SECONDARY SHORT CIRCUIT CURRENT: 23/18 mA, TYPE: INDOOR USE ONLY, TRANSFORMER: SINGLE-PHASE LEAKAGE TRANSFORMER, GOUNDING: ONE-POINT GROUNDING, INSULATION CLASS: A CLASS, MAKER: LECIP CORPORATION | PC | 0 | 0 | CONSUMABLES | C | PD | 5610 | ERSA | OTHERS |  |  |  | EX |  |  | FUJI TRADING CO., LTD.
946158 | PSR946158 | Yes | TRANSFORMER, ISOLATION, SERIAL NO: 8, STANDARD NO: 3TC1-3TC6, MODEL: MB-15-24-12 35KV, MFR: WUHAN COMPANION ELECTRIC CO. | TRANSFORMER, ISOLATION, SERIAL NO: 8, STANDARD NO: 3TC1-3TC6, MODEL: MB-15-24-12 35KV, MFR: WUHAN COMPANION ELECTRIC CO. | PC | 2 | 3 | CRITICAL | B | PD | 5610 | ERSA | OTHERS |  |  |  | EX |  |  | GENERAL EXPORTATION (H.K.) CO., LTD.
027315 | PSR027315 | Yes | TRANSFORMER, P/N 9714-1, T1, 230 VAC; FOR MECS ACID COOLER EQUIPMENT, MFR: MECS | TRANSFORMER, P/N 9714-1, T1, 230 VAC; FOR MECS ACID COOLER EQUIPMENT, MFR: MECS | UT | 0 | 0 | CONSUMABLES | C | PD | 5610 | ERSA | OTHERS |  |  |  | EX
027317 | PSR027317 | Yes | TRANSFORMER, P/N 9716-1, T3, 230 VAC; FOR MECS ACID COOLER EQUIPMENT, MFR: MECS | TRANSFORMER, P/N 9716-1, T3, 230 VAC; FOR MECS ACID COOLER EQUIPMENT, MFR: MECS | UT | 0 | 0 | CONSUMABLES | C | PD | 5610 | ERSA | OTHERS |  |  |  | EX
045785 | PSR045785 | Yes | TRANSFORMER, POTENTIAL, KB1-3. 440V/110V, CLASS 1.0, BURDEN: 50VA, 1 PHASE, 2 WIRE, 60 HZ, PRIMARY: 440V, SECONDARY: 110V; MFR: LIGHT STAR | TRANSFORMER, POTENTIAL, KB1-3. 440V/110V, CLASS 1.0, BURDEN: 50VA, 1 PHASE, 2 WIRE, 60 HZ, PRIMARY: 440V, SECONDARY: 110V; MFR: LIGHT STAR | UT | 0 | 0 | CONSUMABLES | C | PD | 5610 | ERSA | OTHERS |  |  |  | EX |  |  | PT. KOINJAYA CO., LTD.
050461 | PSR050461 | Yes | TRANSFORMER, POTENTIAL, TYPE: DP-101, 1 PHASE, 2 WIRE, 60 HZ, PRIMARY VOLTAGE: 440V, SECONDARY VOLTAGE: 110V, SEC. CLASS: 1.0 CLASS, SEC. BURDEN: 50VA, WEIGHT: 3KG, S/N 117229; MFR: DAEBOONG E & C CO. LTD | TRANSFORMER, POTENTIAL, TYPE: DP-101, 1 PHASE, 2 WIRE, 60 HZ, PRIMARY VOLTAGE: 440V, SECONDARY VOLTAGE: 110V, SEC. CLASS: 1.0 CLASS, SEC. BURDEN: 50VA, WEIGHT: 3KG, S/N 117229; MFR: DAEBOONG E & C CO. LTD | UT | 0 | 0 | CONSUMABLES | C | PD | 5610 | ERSA | OTHERS |  |  |  | EX |  |  | PT. KOINJAYA CO., LTD.
047858 | PSR047858 | Yes | TRANSFORMER, POWER, MODEL: 3P4000-440/400, 3-PHASE, 4000 VA, PRIMARY VOLTAGE: 440 VAC, 50-60 Hz, SECONDARY VOLTAGE: 400VAC, 50-60 HZ | TRANSFORMER, POWER, MODEL: 3P4000-440/400, 3-PHASE, 4000 VA, PRIMARY VOLTAGE: 440 VAC, 50-60 Hz, SECONDARY VOLTAGE: 400VAC, 50-60 HZ | PC | 0 | 0 | CONSUMABLES | C | PD | 5610 | ERSA | OTHERS |  |  |  | EX
031879 | PSR031879 | Yes | TRANSFORMER, POWER, ONE PHASE, OUTOTEC P/N N048050300, TYPE: PUK300/385, POWER: 41 KVA, VOLTAGE: 400 + -5%/2 X 18/2 X 23V, CURRENT: 93.2/MAX. 833A, FREQUENCY: 60 Hz, COOLING METHOD: AN, WEIGHT: 160 kg, S/N 1409096 | TRANSFORMER, POWER, ONE PHASE, OUTOTEC P/N N048050300, TYPE: PUK300/385, POWER: 41 KVA, VOLTAGE: 400 + -5%/2 X 18/2 X 23V, CURRENT: 93.2/MAX. 833A, FREQUENCY: 60 Hz, COOLING METHOD: AN, WEIGHT: 160 kg, S/N 1409096 ; FOR ANODE CASTING (ELECTRIC LAUNDERS), MFR: TRAFOTEK | UT | 0 | 0 | CONSUMABLES | C | PD | 5610 | ERSA | OTHERS |  |  |  | EX
942017 | PSR942017 | Yes | TRANSFORMER, POWER, P/N 94265, FOR CHEMETICS ANOTROL, ROHRBACK COSASCO SYSTEM INC. | TRANSFORMER, POWER, P/N 94265, FOR CHEMETICS ANOTROL, ROHRBACK COSASCO SYSTEM INC. | PC | 0 | 0 | CRITICAL | A | PD | 5610 | ERSA | OTHERS |  |  |  | EX
027435 | PSR027435 | Yes | TRANSFORMER, POWER, RATED CAPACITY: 20 KVA, RATED PRI: 440 V, RATED SEC: 110 V, 220 V, FREQUENCY: 70 HZ; FOR 80 TON LADLE CRANE (CN-D81/82), MFR: H.K.T ELECTRICAL CO.,LTD PUSAN KOREA | TRANSFORMER, POWER, RATED CAPACITY: 20 KVA, RATED PRI: 440 V, RATED SEC: 110 V, 220 V, FREQUENCY: 70 HZ; FOR 80 TON LADLE CRANE (CN-D81/82), MFR: H.K.T ELECTRICAL CO.,LTD PUSAN KOREA | UT | 0 | 0 | CRITICAL | B | PD | 5610 | ERSA | OTHERS |  |  |  | EX
951941 | PSR951941 | Yes | TRANSFORMER, POWER, THREE PHASE, 10 KVA, DRY TYPE, PRIMARY VOLTAGES: 440V AC, DELTA-CONNECTED, 60 HZ, SECONDARY VOLTAGE: 380V AC, WYE-CONNECTED 60 HZ | TRANSFORMER, POWER, THREE PHASE, 10 KVA, DRY TYPE, PRIMARY VOLTAGES: 440V AC, DELTA-CONNECTED, 60 HZ, SECONDARY VOLTAGE: 380V AC, WYE-CONNECTED 60 HZ | UT | 0 | 0 | CONSUMABLES | C | PD | 5610 | ERSA | OTHERS |  |  |  | EX |  |  | PRECISION PROCESS CONTROL AND AUTOMATION
105452 | PSR105452 | Yes | TRANSFORMER, RECTIFIER, DC, (1.3 KVA), PRIMARY (VAC): 115 VAC (A B), 230 VAC (A B), SECONDARY VAC: 6.5 VAC/200 A (E F), 13 VAC/100 (E F) | TRANSFORMER, RECTIFIER, DC, (1.3 KVA), PRIMARY (VAC): 115 VAC (A B), 230 VAC (A B), SECONDARY VAC: 6.5 VAC/200 A (E F), 13 VAC/100 (E F) | UT | 0 | 0 | CONSUMABLES | C | PD | 5610 | ERSA | OTHERS |  |  |  | EX
100192 | PSR100192 | Yes | TRANSFORMER, SINGLE PHASE, TYPE: 648-16, PRIMARY VOLTAGE: 440 VAC, SECONDARY VOLTAGE: 220 VAC, FREQUENCY: 50 / 60 Hz, CAPACITY: 100 VA, SHORT CIRCUIT VOLTAGE: 3%, IP GRADE: IP20, INSULATION: B, SERIAL NO.: 0809180182, | TRANSFORMER, SINGLE PHASE, TYPE: 648-16, PRIMARY VOLTAGE: 440 VAC, SECONDARY VOLTAGE: 220 VAC, FREQUENCY: 50 / 60 Hz, CAPACITY: 100 VA, SHORT CIRCUIT VOLTAGE: 3%, IP GRADE: IP20, INSULATION: B, SERIAL NO.: 0809180182, MFR: WOONYOUNG CO. LTD. | PC | 0 | 0 | CONSUMABLES | C | PD | 5610 | ERSA | OTHERS |  |  |  | EX
035606 | PSR035606 | Yes | TRANSFORMER, STEP-UP, TYPE: PDG-20S, RATED CAPACITY: 20 KVA, SPARE CODE: C0303.8.3; FOR SLAG POT TROLLEY, INSULATION CLASS: E, CONTINUOUS LOAD: 25% FS, RATED VOLTAGE: PRIMARY: 30, SECONDARY: 400; RATED CURRENT: PRIMARY: 556 | TRANSFORMER, STEP-UP, TYPE: PDG-20S, RATED CAPACITY: 20 KVA, SPARE CODE: C0303.8.3; FOR SLAG POT TROLLEY, INSULATION CLASS: E, CONTINUOUS LOAD: 25% FS, RATED VOLTAGE: PRIMARY: 30, SECONDARY: 400; RATED CURRENT: PRIMARY: 556 , SECONDARY: 50;EXHAUSTION: 285 COPPER, 225, IRON, 510 GENERAL; SHORT CIRCUIT PARAMETER: ACTIVE DROP: 1.425, REACTIVE DROP: 052, SHORT CIRCUIT DROP: 152. | UT | 0 | 0 | CONSUMABLES | C | PD | 5610 | ERSA | OTHERS |  |  |  | EX
018131 | PSR018131 | Yes | TRANSFORMER, TYPE: POS, P/N 040-0219, INPUT: 220 VAC, OUTPUT: 27-0 & 0-27 V, 70VA, 50~60 HZ, ta=40 DEG.C, EN 61558-2-1, FOR INDUCTION REMELT FURNACE, LIFUMAT-MET, 6.6VAC, 440V, 60HZ, 3 PHASE, SN AK 017073, MFR: LINN HIGH THERM | TRANSFORMER, TYPE: POS, P/N 040-0219, INPUT: 220 VAC, OUTPUT: 27-0 & 0-27 V, 70VA, 50~60 HZ, ta=40 DEG.C, EN 61558-2-1, FOR INDUCTION REMELT FURNACE, LIFUMAT-MET, 6.6VAC, 440V, 60HZ, 3 PHASE, SN AK 017073, MFR: LINN HIGH THERM GmbH, GERMANY | PC | 0 | 0 | CRITICAL | A | PD | 5610 | ERSA | OTHERS |  |  |  | EX
027316 | PSR027316 | Yes | TRANSFORMER, VARIABLE, P/N 9715-1, T2, 230 VAC POWER PAC; FOR MECS ACID COOLER EQUIPMENT, MFR: MECS | TRANSFORMER, VARIABLE, P/N 9715-1, T2, 230 VAC POWER PAC; FOR MECS ACID COOLER EQUIPMENT, MFR: MECS | UT | 0 | 0 | CONSUMABLES | C | PD | 5610 | ERSA | OTHERS |  |  |  | EX
946151 | PSR946151 | Yes | TRANSFORMER, VOLTAGE, SERIAL NO: 1, STANDARD NO: 3TV, MODEL: JDZ9-6Q 6000/100 0.5, MFR: WUHAN COMPANION ELECTRIC CO. | TRANSFORMER, VOLTAGE, SERIAL NO: 1, STANDARD NO: 3TV, MODEL: JDZ9-6Q 6000/100 0.5, MFR: WUHAN COMPANION ELECTRIC CO. | PC | 1 | 1 | CRITICAL | B | PD | 5610 | ERSA | OTHERS |  |  |  | EX |  |  | GENERAL EXPORTATION (H.K.) CO., LTD.
029436 | PSR029436 | Yes | TRANSFORMER, VOLTAGE, STEPDOWN, 440 V/ 220 VAC, 60 HZ, RATING: 50 VA; ANY EQUIVALENT BRAND | TRANSFORMER, VOLTAGE, STEPDOWN, 440 V/ 220 VAC, 60 HZ, RATING: 50 VA; ANY EQUIVALENT BRAND | UT | 0 | 0 | CONSUMABLES | B | PD | 5610 | ERSA | OTHERS |  |  |  | EX
034711 | PSR034711 | Yes | TRANSFORMER,1KVA,220/200V,60HZTRANSFORMER, 1KVA, 220/200V, 60HZ. | TRANSFORMER,1KVA,220/200V,60HZTRANSFORMER, 1KVA, 220/200V, 60HZ. | UT | 0 | 0 | CRITICAL | B | PD | 5610 | ERSA | OTHERS |  |  |  | EX
523697 | PSR523697 | Yes | TRANSFORMER,CURRENT, 10A/1A, 5VA BURDENCORE TYPE | TRANSFORMER,CURRENT, 10A/1A, 5VA BURDENCORE TYPE | PC | 0 | 0 | CONSUMABLES | B | PD | 5610 | ERSA | OTHERS |  |  |  | EX
028698 | PSR028698 | Yes | TRANSISTOR, IGBT, MODEL: SEMIX604GB12E4S, 916 A, 1200 V, N-CHANNEL IGBT; FOR AC INVERTER TYPE: SOHO 250VD4Y | TRANSISTOR, IGBT, MODEL: SEMIX604GB12E4S, 916 A, 1200 V, N-CHANNEL IGBT; FOR AC INVERTER TYPE: SOHO 250VD4Y | PC | 0 | 0 | CONSUMABLES | B | PD | 5100 | ERSA | OTHERS |  |  |  | EX
942011 | PSR942011 | Yes | TRANSISTOR, POWER MOSFET, P/N 9200-IXFN340N07, FOR CHEMETICS ANOTROL, ROHRBACK COSASCO SYSTEM INC. | TRANSISTOR, POWER MOSFET, P/N 9200-IXFN340N07, FOR CHEMETICS ANOTROL, ROHRBACK COSASCO SYSTEM INC. | PC | 0 | 0 | CRITICAL | A | PD | 1600 | ERSA | OTHERS |  |  |  | EX
055606 | PSR055606 | Yes | TRANSMITTER, ANGLE; 0-360 DEGREES CELSIUS, 4-20MA, 100MA, PNP, ANALOG, 10-30VDC, IP68, IP69K, ROHS COMPLIANT BRAND: SIEMENS, P&F OR EQUIVALENT | TRANSMITTER, ANGLE; 0-360 DEGREES CELSIUS, 4-20MA, 100MA, PNP, ANALOG, 10-30VDC, IP68, IP69K, ROHS COMPLIANT BRAND: SIEMENS, P&F OR EQUIVALENT | SE | 0 | 0 | CRITICAL | B | PD | 5100 | ERSA | OTHERS | - | 0003000032 | SIEMENS | EX |  |  | WATCHDOG AUTOMATION SALES & SERVICES
028705 | PSR028705 | Yes | TRANSMITTER, CT, MODEL: ES-1000C; FOR AC INVERTER TYPE: SOHO 250VD4Y | TRANSMITTER, CT, MODEL: ES-1000C; FOR AC INVERTER TYPE: SOHO 250VD4Y | PC | 0 | 0 | CONSUMABLES | C | PD | 5100 | ERSA | OTHERS |  |  |  | EX
023400 | PSR023400 | Yes | TRANSMITTER, CURRENT, P/N 39170, MFR: MERCAD LIMITED, TORONTO, CANADA | TRANSMITTER, CURRENT, P/N 39170, MFR: MERCAD LIMITED, TORONTO, CANADA | PC | 0 | 0 | CONSUMABLES | C | PD | 5100 | ERSA | OTHERS |  |  |  | EX
013811 | PSR013811 | Yes | TRANSMITTER, DIFFERENTIAL PRESSURE, 0~2000 mm H2O, 24VDC, 2-WIRE, 4~20 mADC OUTPUT, WITH BUILT-IN DIGITAL INDICATOR, SUS316L DIAPHRAGM CAPSULE, SUS316 WETTED PARTS, JIS PT1/2 FEMALE PROCESS CONNECTION, JIS PF1/2 FEMALE CONDUIT ENTRY, | TRANSMITTER, DIFFERENTIAL PRESSURE, 0~2000 mm H2O, 24VDC, 2-WIRE, 4~20 mADC OUTPUT, WITH BUILT-IN DIGITAL INDICATOR, SUS316L DIAPHRAGM CAPSULE, SUS316 WETTED PARTS, JIS PT1/2 FEMALE PROCESS CONNECTION, JIS PF1/2 FEMALE CONDUIT ENTRY, WITHOUT THREE VALVE MANIFOLD (TVM) AND IMPULSE PIPING; MFR: YOKOGAWA | UT | 0 | 0 | CONSUMABLES | C | PD | 5100 | ERSA | OTHERS |  |  |  | EX
052482 | PSR052482 | Yes | TRANSMITTER, DIFFERENTIAL PRESSURE, -1247 TO -274 MM H2O, OUTPUT SIGNAL: 4 TO 20 MA DC, POWER SUPPLY: 24 VDC, BODY MATERIAL: NICKEL-PLATED FORGED CARBON STEEL, DIAPHRAGM CAPSULE: MEDIUM RANGE, CAPSULE MATERIAL: SUS 316L, PROCESS CONECT | TRANSMITTER, DIFFERENTIAL PRESSURE, -1247 TO -274 MM H2O, OUTPUT SIGNAL: 4 TO 20 MA DC, POWER SUPPLY: 24 VDC, BODY MATERIAL: NICKEL-PLATED FORGED CARBON STEEL, DIAPHRAGM CAPSULE: MEDIUM RANGE, CAPSULE MATERIAL: SUS 316L, PROCESS CONECT JIS PT1/2 FEMALE, COMPLETE WITH KIT & MOUNTING ACCESSORIES, MAKER: YOKOGAWA | PC | 0 | 0 | CONSUMABLES | C | PD | 5100 | ERSA | OTHERS |  |  |  | EX |  |  | YOKOGAWA PHILS., INC.
944573 | PSR944573 | Yes | TRANSMITTER, DIFFERENTIAL PRESSURE, DIMENSIONS: 135 x 170 x 85MM, RANGE: 0~3 KPA, POWER SUPPLY: 110/220 V AC 50/60 HZ, OVER PRESSURE: 40 KPA, LINEARITY: BETTER THAN +/- 0,25% OF DP SCALE | TRANSMITTER, DIFFERENTIAL PRESSURE, DIMENSIONS: 135 x 170 x 85MM, RANGE: 0~3 KPA, POWER SUPPLY: 110/220 V AC 50/60 HZ, OVER PRESSURE: 40 KPA, LINEARITY: BETTER THAN +/- 0,25% OF DP SCALE, MIN/MAX CONTACT: 1 SPDT SWITCH 5 A - 220V AC, OUTPUT: 4-Ma, DPT, DP-METER, PROTECTION RATING: IP65, MFR: MECAIR | AY | 0 | 0 | CRITICAL | B | PD | 5100 | ERSA | OTHERS |  |  |  | EX
017842 | PSR017842 | Yes | TRANSMITTER, DIFFERENTIAL PRESSURE, MODEL: EJA110E-DVS4G-82CEJ/K1, MEASUREMENT SPAN: 0~3000 KPa (0.3 ~ 35 kgf/cm2), SUPPLY: 10.5~30 VDC, OUTPUT: 4~20 mA WITH DIGITAL COMMUNICATION (BRAIN PROTOCOL), MWP 16 MPa, INSTALLATION: HORIZONTAL | TRANSMITTER, DIFFERENTIAL PRESSURE, MODEL: EJA110E-DVS4G-82CEJ/K1, MEASUREMENT SPAN: 0~3000 KPa (0.3 ~ 35 kgf/cm2), SUPPLY: 10.5~30 VDC, OUTPUT: 4~20 mA WITH DIGITAL COMMUNICATION (BRAIN PROTOCOL), MWP 16 MPa, INSTALLATION: HORIZONTAL IMPULSE PIPING TYPE, ELECTRICAL CONNECTION: 1/2 NPT FEMALE, MFR: YOKOGAWA | UT | 0 | 0 | CONSUMABLES | C | PD | 5100 | ERSA | OTHERS |  |  |  | EX
042340 | PSR042340 | Yes | TRANSMITTER, DIFFERENTIAL PRESSURE, P/N 7MF4433-1BA22-2AC6-Z A01, CALIBRATION RANGE: -600 ~ 100 Pa, PROCESS CONNECTION: 1/2 FNPT, IP65, WITH MOUNTING BRACKET; MFR: SIEMENS | TRANSMITTER, DIFFERENTIAL PRESSURE, P/N 7MF4433-1BA22-2AC6-Z A01, CALIBRATION RANGE: -600 ~ 100 Pa, PROCESS CONNECTION: 1/2 FNPT, IP65, WITH MOUNTING BRACKET; MFR: SIEMENS | SE | 0 | 0 | CONSUMABLES | C | PD | 5100 | ERSA | OTHERS |  |  |  | EX
039364 | PSR039364 | Yes | TRANSMITTER, DIFFERENTIAL PRESSURE, P/N 7MF4433-1CA22-2AC6-Z A01, -2000 ~ 0 Pa, MEASURING SPAN: 0.1 ~ 6 KPa, OVERANGE LIMIT: 16 MPa, IP65, WITH MOUNTING BRACKET; MFR: SIEMENS | TRANSMITTER, DIFFERENTIAL PRESSURE, P/N 7MF4433-1CA22-2AC6-Z A01, -2000 ~ 0 Pa, MEASURING SPAN: 0.1 ~ 6 KPa, OVERANGE LIMIT: 16 MPa, IP65, WITH MOUNTING BRACKET; MFR: SIEMENS | PC | 0 | 0 | CONSUMABLES | C | PD | 5100 | ERSA | OTHERS |  |  |  | EX
031981 | PSR031981 | Yes | TRANSMITTER, DIFFERENTIAL PRESSURE, P/N 7MF4433-1CA22-2AC6-Z A01, -4000-0Pa, MEASURING SPAN: 0.1-6KPa, OVERANGE LIMIT: 16 Mpa, IP65, WITH MOUNTING BRACKET, SPARE CODE: A.Instr.8; MFR: SIEMENS | TRANSMITTER, DIFFERENTIAL PRESSURE, P/N 7MF4433-1CA22-2AC6-Z A01, -4000-0Pa, MEASURING SPAN: 0.1-6KPa, OVERANGE LIMIT: 16 Mpa, IP65, WITH MOUNTING BRACKET, SPARE CODE: A.Instr.8; MFR: SIEMENS | PC | 2 | 2 | CONSUMABLES | B | V1 | 5100 | ERSA | OTHERS |  |  |  | HB
057327 | PSR057327 | Yes | TRANSMITTER, DIFFERENTIAL PRESSURE, PMD 235-SU4AE, (Calibrated from -10mbar to +10 mbar); MFR: ENDRESS+HAUSSER | TRANSMITTER, DIFFERENTIAL PRESSURE, PMD 235-SU4AE, (Calibrated from -10mbar to +10 mbar); MFR: ENDRESS+HAUSSER | PC | 0 | 0 | CRITICAL | B | PD | 5100 | ERSA | OTHERS | PMD 235-SU4AE | 0003000269 | ENDRESS & HAUSER | EX |  |  | PRECISION PROCESS CONTROL AND AUTOMATION
052640 | PSR052640 | Yes | TRANSMITTER, DIFFERENTIAL PRESSURE, TYPE Y/13A1-MK2/GAS-FM, PNEUMATIC, RANGE: 0 - 5000 MMH2O, OUTPUT SIGNAL: 0.2 - 0.1 KG/CM2, SPAN LIMIT: 0.5 - 5.2 MMH2O, DIAPHRAGM CAPSULE: MEDIUM RANGE, BODY MATERIAL: NICKEL-PLATED FORGED CARBON STEEL, | TRANSMITTER, DIFFERENTIAL PRESSURE, TYPE Y/13A1-MK2/GAS-FM, PNEUMATIC, RANGE: 0 - 5000 MMH2O, OUTPUT SIGNAL: 0.2 - 0.1 KG/CM2, SPAN LIMIT: 0.5 - 5.2 MMH2O, DIAPHRAGM CAPSULE: MEDIUM RANGE, BODY MATERIAL: NICKEL-PLATED FORGED CARBON STEEL, PROCESS CONNECTION: JIS PT 1/2 FEMALE, COMPLETE WITH AIR SUPPLY SET WITH GAUGE, SCALE: 0 - 2 KG/CM2, MAKER: YOKOGAWA | PC | 0 | 0 | CONSUMABLES | A | PD | 5100 | ERSA | OTHERS |  |  |  | EX
050633 | PSR050633 | Yes | TRANSMITTER, DIFFERENTIAL PRESSURE, WITH DIGITAL INDICATOR, CALIBRATION RANGE: 0-2500 mmH2O, SMART TYPE, PRE-PROGRAMMED, OUTPUT SIGNAL: 4-20mA, APPLICATION: WATER, WITH PROCESS CONNECT: RIGHT SIDE-HIGH | TRANSMITTER, DIFFERENTIAL PRESSURE, WITH DIGITAL INDICATOR, CALIBRATION RANGE: 0-2500 mmH2O, SMART TYPE, PRE-PROGRAMMED, OUTPUT SIGNAL: 4-20mA, APPLICATION: WATER, WITH PROCESS CONNECT: RIGHT SIDE-HIGH , LEFT SIDE-LOW, HORIZONTAL IMPULSE PIPE TYPE, WETTED PARTS MATERIALS: SUS316L CAPSULE/VENT PLUG SCS 14A BODY, ELECTRICAL CONNECTION: 3/4 FEMALE, PROCESS CONNECTION: R1/2 MALE SIDE WITH THREE VALVE MANIFOLD, PIPE (SIDE) AND PROCESS CONNECTIONS WITH MOUNTING BRACKET FLAT TYPE; MFR: YOKOGAWA OR EQUIVALENT | PC | 0 | 0 | CONSUMABLES | C | PD | 5100 | ERSA | OTHERS |  |  |  | EX
556147 | PSR556147 | Yes | TRANSMITTER, DIFFERENTIAL PRESSURE, WITH DIGITAL INDICATOR, RANGE: 0-1800 MM, SMART TYPE, PRE-PROGRAMMED, OUTPUT SIGNAL: 4-20mA, APPLICATION: WATER, WITH PROCESS CONNECT: RIGHT SIDE-HIGH,LEFT SIDE-LOW, HORIZONTAL IMPULSE PIPE TYPE, | TRANSMITTER, DIFFERENTIAL PRESSURE, WITH DIGITAL INDICATOR, RANGE: 0-1800 MM, SMART TYPE, PRE-PROGRAMMED, OUTPUT SIGNAL: 4-20mA, APPLICATION: WATER, WITH PROCESS CONNECT: RIGHT SIDE-HIGH,LEFT SIDE-LOW, HORIZONTAL IMPULSE PIPE TYPE, WETTED PARTS MATERIALS: SUS316L CAPSULE/VENT PLUG SCS 14A BODY, ELECTRICAL CONNECTION: 3/4 FEMALE, PROCESS CONNECTION: R1/2 MALE SIDE WITH THREE VALVE MANIFOLD, PIPE (SIDE) AND PROCESS CONNECTIONS WITH MOUNTING BRACKET FLAT TYPE, MANUFACTURER: YOKOGAWA OR EQUIVALENT | PC | 0 | 0 | CRITICAL | B | PD | 5100 | ERSA | OTHERS |  |  |  | EX |  |  | YOKOGAWA PHILS., INC.
906918 | PSR906918 | Yes | TRANSMITTER, DIFFERENTIAL, FLOW, MODEL: EJA110E-DFS4G-82CEJ/D4/HE, WITH DIGITAL INDICATOR, MODEL EJ110, RANGE:0-300 MMH2O, SMART TYPE, PRE-PROGRAMMED, OUTPUT SIGNAL:4-20mA, APPLICATION: BLAST AIR, W/ PROCESS CONNECT: RIGHT SIDE-HIGH | TRANSMITTER, DIFFERENTIAL, FLOW, MODEL: EJA110E-DFS4G-82CEJ/D4/HE, WITH DIGITAL INDICATOR, MODEL EJ110, RANGE:0-300 MMH2O, SMART TYPE, PRE-PROGRAMMED, OUTPUT SIGNAL:4-20mA, APPLICATION: BLAST AIR, W/ PROCESS CONNECT: RIGHT SIDE-HIGH , LEFT SIDE-LOW, HORIZONTAL IMPULSE PIPE TYPE, WETTED, PARTS MATERIALS: SUS 316L CAPSULE/VENT PLUG, SCS 14A BODY, CONNECTIONS: ELECTRICAL 3/4 FEMALE, PROCESS R1/2 MALE SIDE, WITH THREE VALVE MANIFOLD, MODEL: C3ST-3TSA0-S4-NNNNNNNNN AND MODEL: C13SP-3TS01, PIPE(SIDE )AND PROCESS CONNECTIONS WITH MOUNTING BRACKET FLAT TYPE, MANUFACTURER: YOKOGAWA | PC | 0 | 0 | CONSUMABLES | C | PD | 5100 | ERSA | OTHERS |  |  |  | EX
026436 | PSR026436 | Yes | TRANSMITTER, DIFFERENTIAL, PRESSURE, RANGE: 0~5000 mmH20 (0~10 KPA), MODEL: GTX30DBHDCA1, MATERIAL FOR WEETED PARTS: DIAPHRAGM: SUS316L, (FOR OXYGEN USE), POWER SUPPLY: 24 VDC, OUTPUT: 4~20 MA, WITH ADAPTER FLANGE | TRANSMITTER, DIFFERENTIAL, PRESSURE, RANGE: 0~5000 mmH20 (0~10 KPA), MODEL: GTX30DBHDCA1, MATERIAL FOR WEETED PARTS: DIAPHRAGM: SUS316L, (FOR OXYGEN USE), POWER SUPPLY: 24 VDC, OUTPUT: 4~20 MA, WITH ADAPTER FLANGE , ELECTRICAL CONNECTION: 1/2 NPT WATERTIGHT, PROCESS INSTALLATION: HORIZONTAL FRONT CONNECTION; MFR: YAMATAKE AZBIL | UT | 2 | 2 | CONSUMABLES | B | V1 | 5100 | ERSA | OTHERS |  |  |  | HB |  |  | P.T. CERNA CORPORATION
027655 | PSR027655 | Yes | TRANSMITTER, FLOW, D/P, MODEL: 7MF4433-1EA22-2AC6-Z A01, RANGE: 0 ~ 25 t/h, POWER SUPPLY: 24 VDC; MFR: SIEMENS | TRANSMITTER, FLOW, D/P, MODEL: 7MF4433-1EA22-2AC6-Z A01, RANGE: 0 ~ 25 t/h, POWER SUPPLY: 24 VDC; MFR: SIEMENS | UT | 0 | 0 | CONSUMABLES | C | PD | 5100 | ERSA | OTHERS |  |  |  | EX
025742 | PSR025742 | Yes | TRANSMITTER, FLOW, MAGNETIC, TYPE: INTEGRAL, MODEL: IFC300C, INSTRUMENT RANGE: 0-140m3/h, CALIBRATION RANGE: 0-25h3/h, OUTPUT SIGNAL: 4-20mA DC, POWER SUPPLY: 110VAC, 22W, ACCURACY: +- 0.2% SPAN, LOCAL INDICATOR: LCD | TRANSMITTER, FLOW, MAGNETIC, TYPE: INTEGRAL, MODEL: IFC300C, INSTRUMENT RANGE: 0-140m3/h, CALIBRATION RANGE: 0-25h3/h, OUTPUT SIGNAL: 4-20mA DC, POWER SUPPLY: 110VAC, 22W, ACCURACY: +- 0.2% SPAN, LOCAL INDICATOR: LCD , ELECTRICAL CONNECTION: 1/2 FNPT, ENCLOSURE MATERIAL: CASTING ALUMINUM, MFR: KROHNE | PC | 0 | 0 | CONSUMABLES | C | PD | 5100 | ERSA | OTHERS |  |  |  | EX |  |  | PT. KOINJAYA CO., LTD.
039751 | PSR039751 | Yes | TRANSMITTER, FLOW, MODEL: 50P1H-EC0A1AA0AEBW, SERIAL NO.: J2234D19000, MATERIAL NO.: 50094530, K-FACTOR: 1.2921/1 / MAT.: PTFE / ELECTRODE: 1.4435/316L / 0.5% CAL., CAPACITY: NEMA/TYPE: 4X, DN100 DIN/EN PN16, 85 ~ 260 VAC, 50 ~ 60 HZ | TRANSMITTER, FLOW, MODEL: 50P1H-EC0A1AA0AEBW, SERIAL NO.: J2234D19000, MATERIAL NO.: 50094530, K-FACTOR: 1.2921/1 / MAT.: PTFE / ELECTRODE: 1.4435/316L / 0.5% CAL., CAPACITY: NEMA/TYPE: 4X, DN100 DIN/EN PN16, 85 ~ 260 VAC, 50 ~ 60 HZ , 16 BAR, -10 ~ 130 DEG. C. (14 ~ 265 DEG. F.), IP67; FOR REACTION SHAFT NO.1 TO COOLING ELEMENTS, OKO-FSFE COOLING TOWER NO.1; MFR: ENDRESS+HAUSER | PC | 0 | 0 | CONSUMABLES | C | PD | 5100 | ERSA | OTHERS | 50P1H-EC0A1AA0AEBW | 0003000269 | ENDRESS & HAUSER | EX
039753 | PSR039753 | Yes | TRANSMITTER, FLOW, MODEL: 50P25-EA0A1AA0AEBW, SERIAL NO.: J2234C19000, MATERIAL NO.: 50094524, K-FACTOR: 0.8238/-4 / MAT.: PTFE / ELECTRODE: 1.4435/316L / 0.5% CAL., NEMA/TYPE: 4X, DN25 DIN/EN PN40, 85-260 VAC, 50-60 Hz | TRANSMITTER, FLOW, MODEL: 50P25-EA0A1AA0AEBW, SERIAL NO.: J2234C19000, MATERIAL NO.: 50094524, K-FACTOR: 0.8238/-4 / MAT.: PTFE / ELECTRODE: 1.4435/316L / 0.5% CAL., NEMA/TYPE: 4X, DN25 DIN/EN PN40, 85-260 VAC, 50-60 Hz , 40BAR, -10 ~ 130 DEG. C. (14 ~ 265 DEG. F.), IP67; FOR SETTLER ROOF NO. 2 FROM COOLING ELEMENTS, SMELTER HEAD TANK; MFR: ENDRESS+HAUSER | PC | 0 | 0 | CONSUMABLES | C | PD | 5100 | ERSA | OTHERS | 50P25-EA0A1AA0AEBW | 0003000269 | ENDRESS & HAUSER | EX
040321 | PSR040321 | Yes | TRANSMITTER, FLOW, MODEL: 50P25-EA0A1AA0AEBW, SERIAL NO.: J2236F19000, K-FACTOR: 0.8182/-20 / MAT.: PTFE / ELECTRODE: 1.4435/316L / 0.5% CAL., NEMA/TYPE: 4X, DN25 DIN/EN PN40, 85 ~ 260 VAC, 40 BAR, (-10°C ~ 130°C/14°F ~ 265°F), IP67 | TRANSMITTER, FLOW, MODEL: 50P25-EA0A1AA0AEBW, SERIAL NO.: J2236F19000, K-FACTOR: 0.8182/-20 / MAT.: PTFE / ELECTRODE: 1.4435/316L / 0.5% CAL., NEMA/TYPE: 4X, DN25 DIN/EN PN40, 85 ~ 260 VAC, 40 BAR, (-10°C ~ 130°C/14°F ~ 265°F), IP67 | PC | 0 | 0 | CONSUMABLES | C | PD | 5100 | ERSA | OTHERS |  |  |  | EX
040319 | PSR040319 | Yes | TRANSMITTER, FLOW, MODEL: 50P32-EA0A1AA0AEBW, S/N J2237319000, K-FACTOR: 0.8908/0 / MAT.: PTFE / ELECTRODE: 1.4435/316L / 0.5% CAL., NEMA/TYPE: 4X, DN32 DIN/EN PN40, 85-260 VAC, 40 BAR, (-10 ~ 130 DEG. C./14 ~ 265 DEG. F.), IP67 | TRANSMITTER, FLOW, MODEL: 50P32-EA0A1AA0AEBW, S/N J2237319000, K-FACTOR: 0.8908/0 / MAT.: PTFE / ELECTRODE: 1.4435/316L / 0.5% CAL., NEMA/TYPE: 4X, DN32 DIN/EN PN40, 85-260 VAC, 40 BAR, (-10 ~ 130 DEG. C./14 ~ 265 DEG. F.), IP67 ; FOR COOLING WATER RETURN FROM TIP, CONCENTRATE BURNER; MFR: ENDRESS HAUSER | PC | 0 | 0 | CONSUMABLES | C | PD | 5100 | ERSA | OTHERS | 50P32-EA0A1AA0AEBW | 0003000269 | ENDRESS & HAUSER | EX
040318 | PSR040318 | Yes | TRANSMITTER, FLOW, MODEL: 50P50-EA0A1AA0AEBW, S/N J2237719000, K-FACTOR: 0.9055/2 / MAT.: PTFE / ELECTRODE: 1.4435/316L / 0.5% CAL., NEMA/TYPE: 4X, DN50 DIN/EN PN40, 85 ~ 260 VAC, 40 BAR, (-10 ~ 130 DEG. C./14 ~ 265 DEG. C.), IP67 | TRANSMITTER, FLOW, MODEL: 50P50-EA0A1AA0AEBW, S/N J2237719000, K-FACTOR: 0.9055/2 / MAT.: PTFE / ELECTRODE: 1.4435/316L / 0.5% CAL., NEMA/TYPE: 4X, DN50 DIN/EN PN40, 85 ~ 260 VAC, 40 BAR, (-10 ~ 130 DEG. C./14 ~ 265 DEG. C.), IP67 ; FOR COOLING WATER RETURN FROM SHELL, CONCENTRATE BURNER; MFR: ENDRESS HAUSER | PC | 0 | 0 | CONSUMABLES | C | PD | 5100 | ERSA | OTHERS | 50P50-EA0A1AA0AEBW | 0003000269 | ENDRESS & HAUSER | EX
040329 | PSR040329 | Yes | TRANSMITTER, FLOW, MODEL: 65I-20AA0BD1AABABA, S/N J60DC202000, RANGE: 0 ~ 1000 NM3/HR, 110VAC; FOR FSF OXYGEN GAS SUPPLY, FLASH SMELTING; MFR: ENDRESS+HAUSER OR EQUIVALENT | TRANSMITTER, FLOW, MODEL: 65I-20AA0BD1AABABA, S/N J60DC202000, RANGE: 0 ~ 1000 NM3/HR, 110VAC; FOR FSF OXYGEN GAS SUPPLY, FLASH SMELTING; MFR: ENDRESS+HAUSER OR EQUIVALENT | PC | 0 | 0 | CONSUMABLES | C | PD | 5100 | ERSA | OTHERS | 65I-20AA0BD1AABABA | 0003000269 | ENDRESS & HAUSER | EX
042298 | PSR042298 | Yes | TRANSMITTER, FLOW, MODEL: 80F15-7CF4/142, S/N J3017E02000, K-FACTOR: 1.6783/11 / MAT.: 1.4404/316L, 1.4539/904L / 40BAR, 600 PSI CONTAINER / DENSITY CAL. (0.0005 G/CC), NEMA/TYPE 4X, DN15 DIN/EN PN40, 85-260 VAC, (-50 ~ 200 DEG. C./ | TRANSMITTER, FLOW, MODEL: 80F15-7CF4/142, S/N J3017E02000, K-FACTOR: 1.6783/11 / MAT.: 1.4404/316L, 1.4539/904L / 40BAR, 600 PSI CONTAINER / DENSITY CAL. (0.0005 G/CC), NEMA/TYPE 4X, DN15 DIN/EN PN40, 85-260 VAC, (-50 ~ 200 DEG. C./ -58 ~ 392 DEG. F.); FOR HEAVY FUEL OIL TO CONCENTRATE BURNER; MFR: ENDRESS HAUSER | AY | 0 | 0 | CONSUMABLES | C | PD | 5100 | UNBW | CAPITAL | 80F15-7CF4/142 | 0003000269 | ENDRESS & HAUSER | EX
040352 | PSR040352 | Yes | TRANSMITTER, FLOW, MODEL: DWM2000II/RRLD0C22000N1R3, RANGE: 0 ~ 1200M³/H, 24 VDC; FOR COOLING WATER, UPTAKE SHAFT; MFR: KROHNE OR EQUIVALENT | TRANSMITTER, FLOW, MODEL: DWM2000II/RRLD0C22000N1R3, RANGE: 0 ~ 1200M³/H, 24 VDC; FOR COOLING WATER, UPTAKE SHAFT; MFR: KROHNE OR EQUIVALENT | PC | 0 | 0 | CONSUMABLES | C | PD | 5100 | ERSA | OTHERS |  |  |  | EX
040324 | PSR040324 | Yes | TRANSMITTER, FLOW, MODEL: OPTIFLUX2000C, RANGE:0-180m3/H, FLANGE, DN150, ANSI B16.5, 150#, FACE TO FACE DIMENSION: 300 MM, SS304, SPARE CODE: A.Instr.207; FOR COOLING TOWER 1A, MFR: KROHNE | TRANSMITTER, FLOW, MODEL: OPTIFLUX2000C, RANGE:0-180m3/H, FLANGE, DN150, ANSI B16.5, 150#, FACE TO FACE DIMENSION: 300 MM, SS304, SPARE CODE: A.Instr.207; FOR COOLING TOWER 1A, MFR: KROHNE | PC | 0 | 0 | CONSUMABLES | C | PD | 5100 | ERSA | OTHERS |  |  |  | EX
039754 | PSR039754 | Yes | TRANSMITTER, FLOW, MODEL: OPTIFLUX2050C, SERIAL NO.: H14210349, RANGE: 0 ~ 150 M3/H, 110 VAC, 60 HZ; FOR SMELTER HEAD TANK; MFR: KROHNE | TRANSMITTER, FLOW, MODEL: OPTIFLUX2050C, SERIAL NO.: H14210349, RANGE: 0 ~ 150 M3/H, 110 VAC, 60 HZ; FOR SMELTER HEAD TANK; MFR: KROHNE | PC | 0 | 0 | CONSUMABLES | C | PD | 5100 | ERSA | OTHERS |  |  |  | EX
040690 | PSR040690 | Yes | TRANSMITTER, FLOW, MODEL: PMD75-1U4P8/125, 160 BAR, CAPACITY: (-10 ~ +10 MBAR), 11.5 - 45 VDC, 4 ~ 20mA HART / CAL. ADJ: 0 ~ 1.764 MBAR; FOR KUMERA STEAM DRYER, MFR: ENDRESS+HAUSER | TRANSMITTER, FLOW, MODEL: PMD75-1U4P8/125, 160 BAR, CAPACITY: (-10 ~ +10 MBAR), 11.5 - 45 VDC, 4 ~ 20mA HART / CAL. ADJ: 0 ~ 1.764 MBAR; FOR KUMERA STEAM DRYER, MFR: ENDRESS+HAUSER | PC | 1 | 1 | CONSUMABLES | B | V1 | 5100 | ERSA | OTHERS | PMD75-1U4P8/125 | 0003000269 | ENDRESS & HAUSER | HB |  |  | DELUXE INDUSTRIAL SUPPLIES CORPORATION
040313 | PSR040313 | Yes | TRANSMITTER, FLOW, MODEL: PMD75-1VTJ9/160, S/N J400D30109D, NEMA 4X/6P, MWP: 16 MPA / MAT.: 1.4435/316L, 1.4404/316L / SPAN: 0.5/50 kPa / 4-20 MA HART / CAL./ADJ.: 0 ~ 30 KPA, (-50 ~ 50 KPA), 11.5 ~ 45 VDC, IP66/67; FOR AIR SUPPLY LINE TO | TRANSMITTER, FLOW, MODEL: PMD75-1VTJ9/160, S/N J400D30109D, NEMA 4X/6P, MWP: 16 MPA / MAT.: 1.4435/316L, 1.4404/316L / SPAN: 0.5/50 kPa / 4-20 MA HART / CAL./ADJ.: 0 ~ 30 KPA, (-50 ~ 50 KPA), 11.5 ~ 45 VDC, IP66/67; FOR AIR SUPPLY LINE TO AIR SLIDE CONVEYOR; MFR: ENDRESS+HAUSER OR EQUIVALENT | PC | 0 | 0 | CONSUMABLES | C | PD | 5100 | ERSA | OTHERS | PMD75-1VTJ9/160 | 0003000269 | ENDRESS & HAUSER | EX
040317 | PSR040317 | Yes | TRANSMITTER, FLOW, MODEL: PMD75-1XQJ0/101, S/N J304DC0109D, EXT CD ORD: PMD75-ABJ7C81D2AA+Z1, MWP 16 MPA, SPAN: 0.03/3 KPA, MAT. 1.4435/316L; 1,4404/316L, CAL/ ADJ 0 ~ 2.8 KPA, NEMA 4X/6P, 11.5-45V DC, (-3~3)KPA, IP66/IP67; FOR ATOMIZING | TRANSMITTER, FLOW, MODEL: PMD75-1XQJ0/101, S/N J304DC0109D, EXT CD ORD: PMD75-ABJ7C81D2AA+Z1, MWP 16 MPA, SPAN: 0.03/3 KPA, MAT. 1.4435/316L; 1,4404/316L, CAL/ ADJ 0 ~ 2.8 KPA, NEMA 4X/6P, 11.5-45V DC, (-3~3)KPA, IP66/IP67; FOR ATOMIZING AIR TO CONCENTRATE BURNER; MFR: ENDRESS HAUSER | PC | 0 | 0 | CONSUMABLES | C | PD | 5100 | ERSA | OTHERS | PMD75-1XQJ0/101 | 0003000269 | ENDRESS & HAUSER | EX
040325 | PSR040325 | Yes | TRANSMITTER, FLOW, NEOP 316L, MODEL: OPTIFLUX2100C, S/N H14207471, RANGE: 1.5 ~ 15 M3/HR, DN32, 24 VDC, 4 MPA, 60 DEG. C., IP67, SPARE CODE: A.Instr.204; MFR: KROHNE | TRANSMITTER, FLOW, NEOP 316L, MODEL: OPTIFLUX2100C, S/N H14207471, RANGE: 1.5 ~ 15 M3/HR, DN32, 24 VDC, 4 MPA, 60 DEG. C., IP67, SPARE CODE: A.Instr.204; MFR: KROHNE | PC | 0 | 0 | CONSUMABLES | C | PD | 5100 | ERSA | OTHERS |  |  |  | EX
031629 | PSR031629 | Yes | TRANSMITTER, FLOW, P/N 614419; FOR ANODE CASTING (MECHANICAL START-UP/PRODUCTION SECURING PARTS), MFR: OUTOTEC | TRANSMITTER, FLOW, P/N 614419; FOR ANODE CASTING (MECHANICAL START-UP/PRODUCTION SECURING PARTS), MFR: OUTOTEC | UT | 0 | 0 | CONSUMABLES | C | PD | 5100 | ERSA | OTHERS |  |  |  | EX
052551 | PSR052551 | Yes | TRANSMITTER, GAUGE, PRESSURE WITH 4 WIRE DIGITAL OUTPUT 4-20MA, RANGE: 0-1.6 MPA, BOTTOM CONNECTION; MFR: IFM (USA) | TRANSMITTER, GAUGE, PRESSURE WITH 4 WIRE DIGITAL OUTPUT 4-20MA, RANGE: 0-1.6 MPA, BOTTOM CONNECTION; MFR: IFM (USA) | PC | 0 | 0 | CRITICAL | B | PD | 5100 | ERSA | OTHERS |  |  |  | EX
040314 | PSR040314 | Yes | TRANSMITTER, INDICATING, PRESSURE, MODEL: PMP71-17KV9/156, 670 KPA (-100 ~ 100 KPA), NEMA 4X/6P, CERABAR S, 11.5 - 45V, IP65/IP67; FOR AIR SUPPLY TO AIR SLIDE CONVEYOR; MFR: ENDRESS HAUSER OR EQUIVALENT | TRANSMITTER, INDICATING, PRESSURE, MODEL: PMP71-17KV9/156, 670 KPA (-100 ~ 100 KPA), NEMA 4X/6P, CERABAR S, 11.5 - 45V, IP65/IP67; FOR AIR SUPPLY TO AIR SLIDE CONVEYOR; MFR: ENDRESS HAUSER OR EQUIVALENT | PC | 0 | 0 | CONSUMABLES | C | PD | 5700 | ERSA | OTHERS | PMP71-17KV9/156 | 0003000269 | ENDRESS & HAUSER | EX
034740 | PSR034740 | Yes | TRANSMITTER, INDICATOR, TEMPERATURE, LENGTH: 70 mm, 4~20mA, 0~100 degC, IP66/68, ORDER CODE: TR10-AFA1CARAK3000; MFR: ENDRESS+HAUSER | TRANSMITTER, INDICATOR, TEMPERATURE, LENGTH: 70 mm, 4~20mA, 0~100 degC, IP66/68, ORDER CODE: TR10-AFA1CARAK3000; MFR: ENDRESS+HAUSER | PC | 0 | 0 | CONSUMABLES | C | PD | 5100 | ERSA | OTHERS | TR10-AFA1CARAK3000 | 0003000269 | ENDRESS & HAUSER | EX
031701 | PSR031701 | Yes | TRANSMITTER, INFRARED TEMPERATURE, P/N 517428; FOR ANODE CASTING (ELECTRICAL START-UP/PRODUCTION SECURING PARTS), MFR: OUTOTEC | TRANSMITTER, INFRARED TEMPERATURE, P/N 517428; FOR ANODE CASTING (ELECTRICAL START-UP/PRODUCTION SECURING PARTS), MFR: OUTOTEC | UT | 0 | 0 | CONSUMABLES | B | PD | 5100 | ERSA | OTHERS |  |  |  | EX
034929 | PSR034929 | Yes | TRANSMITTER, ISOLATION, P/N WS15252B, SPARE CODE: C0604.4.70, DRAWING NO: CN0536DD0604MP1-4; FOR BALL MILL, Ø5.2 X 8.5m, MFR: CITIC HEAVY MACHINERY CO. | TRANSMITTER, ISOLATION, P/N WS15252B, SPARE CODE: C0604.4.70, DRAWING NO: CN0536DD0604MP1-4; FOR BALL MILL, Ø5.2 X 8.5m, MFR: CITIC HEAVY MACHINERY CO. | PC | 0 | 0 | CRITICAL | B | PD | 5100 | ERSA | OTHERS |  |  |  | EX
944552 | PSR944552 | Yes | TRANSMITTER, LEVEL, MICROPILOT FMR52 (2-WIRE), SERIAL NUMBER: H8007301135, PROCESS CONNECTION: CHK FLANGE DN100, MFR: ENDRES HAUSER | TRANSMITTER, LEVEL, MICROPILOT FMR52 (2-WIRE), SERIAL NUMBER: H8007301135, PROCESS CONNECTION: CHK FLANGE DN100, MFR: ENDRES HAUSER | AY | 0 | 0 | CRITICAL | B | PD | 5100 | ERSA | OTHERS |  |  |  | EX
039760 | PSR039760 | Yes | TRANSMITTER, LEVEL, MODEL: AWI2SB30T4XXHXX+FA04‐4+C04-4, INSTRUMENT RANGE: 0 ~ 11 M, CALIBRATION RANGE: 0 ~ 4.4 M, ACCURACY:±0.2% SPAN, 4 - 20 mADC, 24 VDC, 2‐WIRE, 1/2FNPT; FOR COOLING TOWER 1A; MFR: HAWK | TRANSMITTER, LEVEL, MODEL: AWI2SB30T4XXHXX+FA04‐4+C04-4, INSTRUMENT RANGE: 0 ~ 11 M, CALIBRATION RANGE: 0 ~ 4.4 M, ACCURACY:±0.2% SPAN, 4 - 20 mADC, 24 VDC, 2‐WIRE, 1/2FNPT; FOR COOLING TOWER 1A; MFR: HAWK | PC | 0 | 0 | CONSUMABLES | B | PD | 5100 | ERSA | OTHERS |  |  |  | EX
031630 | PSR031630 | Yes | TRANSMITTER, LEVEL, P/N 614416; FOR ANODE CASTING (MECHANICAL START-UP/PRODUCTION SECURING PARTS), MFR: OUTOTEC | TRANSMITTER, LEVEL, P/N 614416; FOR ANODE CASTING (MECHANICAL START-UP/PRODUCTION SECURING PARTS), MFR: OUTOTEC | UT | 0 | 0 | CONSUMABLES | C | PD | 5100 | ERSA | OTHERS |  |  |  | EX
564212 | PSR564212 | Yes | TRANSMITTER, LEVEL, ULTRASONIC, CONTACT TYPE, POWER SUPPLY:110VAC,RANGE OF MEASUREMENT:0~15 METERS,ACCURACY:0.25% OR 6MM,RESOLUTION:0.1% OF RANGE,DISPLAY:LIQUID CRYSTAL DISPLAY OF 4 DIGITS,OUTPUT:TRANSDUCER DRIVE:41 KHZ,400V PEAK PULSES OF | TRANSMITTER, LEVEL, ULTRASONIC, CONTACT TYPE, POWER SUPPLY:110VAC,RANGE OF MEASUREMENT:0~15 METERS,ACCURACY:0.25% OR 6MM,RESOLUTION:0.1% OF RANGE,DISPLAY:LIQUID CRYSTAL DISPLAY OF 4 DIGITS,OUTPUT:TRANSDUCER DRIVE:41 KHZ,400V PEAK PULSES OF 1 MILLISECOND, MAXIMUM REPETITION RATE OF 300 MILLISECONDS, ANALOG OUTPUT:4-20MADC, RELAY: 4 OUTPUT RELAY FOR HIGH,HIGH,HIGH,HIGH,LOW,LOW,LOW & LOW, PUMP CONTROL ONE(1) FORM C SPDT CONTACT PER RELAY RATED AT 5 AMPERES AT 250VAC, XCT-12 SENSOR, PREFERRED BRAND: ENDRESS+HAUSER OR EQUIVALENT | SE | 0 | 0 | CONSUMABLES | C | PD | 5100 | ERSA | OTHERS | - | 0003000269 | ENDRESS & HAUSER | EX
034809 | PSR034809 | Yes | PSRLT-7.05-MN-TRANSMITTER, LEVEL, ULTRASONIC, P/N AWI2SB30T6TN20HXX, FA04-4, C04-4, WITH ACCESSORIES, SPARE CODE: A.Instr.14; MFR: MEASUREMENT SYSTEMS | TRANSMITTER, LEVEL, ULTRASONIC, P/N AWI2SB30T6TN20HXX, FA04-4, C04-4, WITH ACCESSORIES, SPARE CODE: A.Instr.14; MFR: MEASUREMENT SYSTEMS | SE | 0 | 0 | CONSUMABLES | C | PD | 5100 | ERSA | OTHERS |  |  |  | EX |  |  | GENERAL EXPORTATION (H.K.) CO., LTD.
041228 | PSR041228 | Yes | TRANSMITTER, LEVEL, ULTRASONIC, WITH 2 INTEGRAL RELAYS, MODEL: 3012, RANGE: 1 TO 36 FT (0.3~11 M), SIGNAL OUTPUT: 4-20 MA WITH HART COMMUNICATION, HOUSING MATERIAL: POLYURETHANE-COVERED ALUMINUM, CONDUIT/CABLE THREAD: 1/2 - 14 NPT, | TRANSMITTER, LEVEL, ULTRASONIC, WITH 2 INTEGRAL RELAYS, MODEL: 3012, RANGE: 1 TO 36 FT (0.3~11 M), SIGNAL OUTPUT: 4-20 MA WITH HART COMMUNICATION, HOUSING MATERIAL: POLYURETHANE-COVERED ALUMINUM, CONDUIT/CABLE THREAD: 1/2 - 14 NPT, , WETTED MATERIALS: PVDF, PROCESS CONNECTION : 2-IN. NPT THREAD, PRODUCT CERTIFICATE: NO CERTIFICATION, OPTION: CERTIFICATE OF FUNCTIONAL TEST; BRAND: ROSEMOUNT | SE | 0 | 0 | CONSUMABLES | C | PD | 5100 | ERSA | OTHERS | MODEL: 3012 | 0003000340 | ROSEMOUNT INSTRUMENT LTD | EX
936568 | PSR936568 | Yes | TRANSMITTER, LEVEL,TYPE: INTEGAL, MODEL: NOTE1,INSTRUMENT RANGE: 0-5M,CALIBRATION RANGE: 0-2.8M,OUTPUT SIGNAL: 4 ‐ 20mADC, POWER SUPPLY: 24VDC,TWO-WIRE, POWER CONSUMPTION: 480mW, ACCURACY: ±0.2% SPAN | TRANSMITTER, LEVEL,TYPE: INTEGAL, MODEL: NOTE1,INSTRUMENT RANGE: 0-5M,CALIBRATION RANGE: 0-2.8M,OUTPUT SIGNAL: 4 ‐ 20mADC, POWER SUPPLY: 24VDC,TWO-WIRE, POWER CONSUMPTION: 480mW, ACCURACY: ±0.2% SPAN,LOCAL INDICATION: LCD, ELEC. CONNECTION: 1/2"FNPT, INCLOSURE MATERIAL POLYPROPYLENE, WITH SENSOR, PRINCIPLE: SONIC, TRANSDUCER FREQUENCY: 30kHz, BODY MATERIAL: POLYPROPYLENE, FACING MATERIAL: TEFZEL,INSERTION LENGHT: 280mm, PROCESS CONNECTION: FLANGE, DN100 / ANSI B16.5, 150#, RF, BEAM ANGLE: 6°, BLANKING DISTANCE: 400mm, TEMP. COMPENSATION: -40-70°C, MANUFACTURER: HAWK | UT | 0 | 0 | CONSUMABLES | C | PD | 5100 | ERSA | OTHERS |  |  |  | EX |  |  | PRESIDIUM CONTROLS & INDUSTRIAL TECHNOLOGIES CORP.
027043 | PSR027043 | Yes | TRANSMITTER, MASS FLOW, THERMAL TYPE, DN1000 LINE SIZE, MODEL: 65I-50AA0AD1AABABA, CALIBRATION RANGE: 0~40,000 NM3/H, 4~20 MADC OUTPUT SIGNAL, POWER SUPPLY: 110 VAC, 60 HZ, 24 INSERTION LENGTH, 1 MNPT SS316L PROCESS CONNECTION | TRANSMITTER, MASS FLOW, THERMAL TYPE, DN1000 LINE SIZE, MODEL: 65I-50AA0AD1AABABA, CALIBRATION RANGE: 0~40,000 NM3/H, 4~20 MADC OUTPUT SIGNAL, POWER SUPPLY: 110 VAC, 60 HZ, 24 INSERTION LENGTH, 1 MNPT SS316L PROCESS CONNECTION , 1/2 FNPT ELECTRICAL CONNECTION, IP65, AIR APPLICATION, INCLUDING PIPE MOUNTING KIT, HORIZONTAL PIPE ORIENTATION, WITH BUILT-IN INDICATOR, AL ENCLOSURE MATERIAL; MFR: ENDRESS HAUSER | SE | 0 | 0 | CONSUMABLES | C | PD | 5100 | ERSA | OTHERS | 65I-50AA0AD1AABABA | 0003000269 | ENDRESS & HAUSER | EX
027042 | PSR027042 | Yes | TRANSMITTER, MASS FLOW, THERMAL TYPE, DN700 LINE SIZE, MODEL: 65I-50AA0BD1AABABA, CALIBRATION RANGE: 0~36,000 NM3/H, 4~20 MADC OUTPUT SIGNAL, POWER SUPPLY: 110 VAC, 60 HZ, 24 INSERTION LENGTH, 1 MNPT SS316L PROCESS CONNECTION | TRANSMITTER, MASS FLOW, THERMAL TYPE, DN700 LINE SIZE, MODEL: 65I-50AA0BD1AABABA, CALIBRATION RANGE: 0~36,000 NM3/H, 4~20 MADC OUTPUT SIGNAL, POWER SUPPLY: 110 VAC, 60 HZ, 24 INSERTION LENGTH, 1 MNPT SS316L PROCESS CONNECTION , 1/2 FNPT ELECTRICAL CONNECTION, IP65, OXYGEN APPLICATION, INCLUDING PIPE MOUNTING KIT, HORIZONTAL PIPE ORIENTATION, WITH BUILT-IN INDICATOR, AL ENCLOSURE MATERIAL; MFR: ENDRESS HAUSER | SE | 0 | 0 | CONSUMABLES | C | PD | 5100 | ERSA | OTHERS | 65I-50AA0BD1AABABA | 0003000269 | ENDRESS & HAUSER | EX
043818 | PSR043818 | Yes | TRANSMITTER, OPEN CHANNEL FLOWMETER CONTROLLER, FLOWCERT/DUET/SPEEDY, VOLT FREECONTACT: 5 FORM (SPDT) 5 A,110V AC, MAXIMUM TEMP.: -20 DEG. C. TO + 55 DEG. C., ANALOGUE OUTPUT: ISOLATED OUTPUT: 4-20 MA, DIGITAL OUTPUT: RS485 | TRANSMITTER, OPEN CHANNEL FLOWMETER CONTROLLER, FLOWCERT/DUET/SPEEDY, VOLT FREECONTACT: 5 FORM (SPDT) 5 A,110V AC, MAXIMUM TEMP.: -20 DEG. C. TO + 55 DEG. C., ANALOGUE OUTPUT: ISOLATED OUTPUT: 4-20 MA, DIGITAL OUTPUT: RS485 , DUET MODE OF OPERATION: TWIN TRANSDUCER, FIXED DISTANCE APART, RANGE: 300 MM - 2M, TRANSDUCER CABLE: THREE CORE SCREENED, SPEEDY VELOCITY SENSOR: DOPLER (FLOW VELOCITY), MEASUREMENT FREQUENCY: 1 MHZ, OPERATING TEMP: -20 DEG C +50 DEG C, MEASUREMENT RANGE: -6M/S TO +6M/6, ZERO POINT DRIFT: 0 -ABSOLUTELY STABLE ZERO POINT MFR: PULSAR PROCESS INSTRUMENT LTD. | PC | 0 | 0 | CONSUMABLES | C | PD | 5100 | ERSA | OTHERS |  |  |  | EX
025628 | PSR025628 | Yes | TRANSMITTER, ORP, TYPE: SPLIT, MODEL: 1056-01-22-38-AN, RANGE: -1500 to 1500 mV , OUTPUT SIGNAL: 4-20 mA, POWER SUPPLY: 110 VAC, 10 W, RESOLUTION: + - 1MV LCD, ELECTRICAL CONNECTION: 1/2 NPT, MOUNTING: DN50 PIPE | TRANSMITTER, ORP, TYPE: SPLIT, MODEL: 1056-01-22-38-AN, RANGE: -1500 to 1500 mV , OUTPUT SIGNAL: 4-20 mA, POWER SUPPLY: 110 VAC, 10 W, RESOLUTION: + - 1MV LCD, ELECTRICAL CONNECTION: 1/2 NPT, MOUNTING: DN50 PIPE , MOUNTING KIT: DN50; MFR: EMERSON | PC | 0 | 0 | CONSUMABLES | C | PD | 5100 | ERSA | OTHERS |  |  |  | EX
055131 | PSR055131 | Yes | TRANSMITTER, ORP, WITH COMPLETE SET, ORP SENSOR MODEL: S650CD-ORP-LC, S650CD-AU, 0.02 OD GOLD SEALED IN PVC (-AU VERSIONS), BNC RECEPTACLE, VITON 0-RINGS, EPR GASKET, POROUS HDPE JUNCTION, TX3100 4-20mA TRANSMITTER, | TRANSMITTER, ORP, WITH COMPLETE SET, ORP SENSOR MODEL: S650CD-ORP-LC, S650CD-AU, 0.02 OD GOLD SEALED IN PVC (-AU VERSIONS), BNC RECEPTACLE, VITON 0-RINGS, EPR GASKET, POROUS HDPE JUNCTION, TX3100 4-20mA TRANSMITTER, P/N S653/10/BNC: CABLE ASSEMBLY, P/N FC66TC: FLOW CELL WITH TEMP. COMPENSATION, PH/ORP TRASNMITTER /CONTROLLER, OUTPUT: 4-20MA, VOLTAGE: 110VAC, PANEL MOUNTING, AMBIENT TEMP. 0-50 DEG CEN, CPVC CABLES WITH ATC-S653TC, CABLE LENGTH 3M, BRAND: SENSOREX | SE | 0 | 0 | CONSUMABLES | B | PD | 5100 | ERSA | OTHERS |  |  |  | EX |  |  | SENSOREX CORPORATION
028223 | PSR028223 | Yes | TRANSMITTER, POSITION, ZT, WITH LIMIT SWITCHES, 2030/2130 SERIES, CLASS IP66, 12-32 VDC ZT SUPPLY, 4 ~ 20MADC SIGNAL OUTPUT, 2 MECHANICAL SILVER L/S CONTACT TYPE, 250 VAC 16A L/S ELECTRICAL RATING, INCLUDING STANDARD ACCESSORIES | TRANSMITTER, POSITION, ZT, WITH LIMIT SWITCHES, 2030/2130 SERIES, CLASS IP66, 12-32 VDC ZT SUPPLY, 4 ~ 20MADC SIGNAL OUTPUT, 2 MECHANICAL SILVER L/S CONTACT TYPE, 250 VAC 16A L/S ELECTRICAL RATING, INCLUDING STANDARD ACCESSORIES AND REFERENCE OPERATION/MAINTENANCE MANUAL, INDENT NO.: A1405115; MFR: STI, ITALY | PC | 1 | 1 | CONSUMABLES | B | V1 | 5100 | ERSA | OTHERS |  |  |  | HB
613765 | PSR613765 | Yes | TRANSMITTER, PRESSURE GAUGE, EJA30-DBSAB-02DA, 0~15 kgf/cm2, OUTPUT SIGNAL: 4~20 mA DC, 24VDC, WITH DIGITAL INDICATOR, MOUNTING: YOKE 50 mm PIPE, WATER AND DUST TIGHT, 80 DEG. C. AMBIENT TEMPERATURE, 150 kg/cm2 MAX WORKING PRESSURE, PROCESS | TRANSMITTER, PRESSURE GAUGE, EJA30-DBSAB-02DA, 0~15 kgf/cm2, OUTPUT SIGNAL: 4~20 mA DC, 24VDC, WITH DIGITAL INDICATOR, MOUNTING: YOKE 50 mm PIPE, WATER AND DUST TIGHT, 80 DEG. C. AMBIENT TEMPERATURE, 150 kg/cm2 MAX WORKING PRESSURE, PROCESS CONNECTION: JIS PT 1/2, ELECTRICAL CONNECTION: JIS PF 1/2 FEMALE, MFR: YOKOGAWA | SE | 0 | 0 | CONSUMABLES | C | PD | 5100 | ERSA | OTHERS |  |  |  | EX
051634 | PSR051634 | Yes | TRANSMITTER, PRESSURE, 1~25 BAR, 1 BSPP, P/N A21196, FOR ABR MANIFOLD MODIFICATIONS FOR CONCENTRATE PNEUMATIC CONVEYING; MFR: SCHENCK PROCESS | TRANSMITTER, PRESSURE, 1~25 BAR, 1 BSPP, P/N A21196, FOR ABR MANIFOLD MODIFICATIONS FOR CONCENTRATE PNEUMATIC CONVEYING; MFR: SCHENCK PROCESS | PC | 3 | 5 | CONSUMABLES | B | V1 | 5100 | ERSA | OTHERS |  |  |  | HB
036387 | PSR036387 | Yes | TRANSMITTER, PRESSURE, 1S:0-4 MPA, G 1/2, TAG NO.: PT-4.1.1 / PT-4.2.1, POSITION NO.: 17/18, REFERENCE DRAWING NO.: 6027055; FOR PRESSURE CONTROL UNIT, MAIN ASSEMBLY, STEAM DRYER, MFR: KUMERA | TRANSMITTER, PRESSURE, 1S:0-4 MPA, G 1/2, TAG NO.: PT-4.1.1 / PT-4.2.1, POSITION NO.: 17/18, REFERENCE DRAWING NO.: 6027055; FOR PRESSURE CONTROL UNIT, MAIN ASSEMBLY, STEAM DRYER, MFR: KUMERA | PC | 0 | 0 | CONSUMABLES | C | PD | 5100 | ERSA | OTHERS |  |  |  | EX
040686 | PSR040686 | Yes | TRANSMITTER, PRESSURE, 2-WIRE, 24 VDC LOOP POWERED, MEASURING RANGE: 0 ~ 10 BAR, 1/4 G EXTERNAL THREAD, 4 ~ 20 MA SIGNAL, ITEM NO.: P3297B075001; MFR: TECSIS | TRANSMITTER, PRESSURE, 2-WIRE, 24 VDC LOOP POWERED, MEASURING RANGE: 0 ~ 10 BAR, 1/4 G EXTERNAL THREAD, 4 ~ 20 MA SIGNAL, ITEM NO.: P3297B075001; MFR: TECSIS | PC | 0 | 0 | CONSUMABLES | C | PD | 5100 | ERSA | OTHERS |  |  |  | EX |  |  | CHAMPION ENGINEERING & SALES PTY LTD
040685 | PSR040685 | Yes | TRANSMITTER, PRESSURE, 2-WIRE, 24 VDC LOOP POWERED, MEASURING RANGE: 0 ~ 16 BAR, 1/4 G EXTERNAL THREAD, 4 ~ 20 MA SIGNAL, ITEM NO.: P3297B076001; MFR: TECSIS | TRANSMITTER, PRESSURE, 2-WIRE, 24 VDC LOOP POWERED, MEASURING RANGE: 0 ~ 16 BAR, 1/4 G EXTERNAL THREAD, 4 ~ 20 MA SIGNAL, ITEM NO.: P3297B076001; MFR: TECSIS | PC | 0 | 0 | CONSUMABLES | C | PD | 5100 | ERSA | OTHERS |  |  |  | EX |  |  | CHAMPION ENGINEERING & SALES PTY LTD
040684 | PSR040684 | Yes | TRANSMITTER, PRESSURE, 2-WIRE, 24 VDC LOOP POWERED, MEASURING RANGE: 0 ~ 4 BAR, 1/4 G EXTERNAL THREAD, 4 ~ 20 MA SIGNAL, ITEM NO.: P3297B073001; MFR: TECSIS | TRANSMITTER, PRESSURE, 2-WIRE, 24 VDC LOOP POWERED, MEASURING RANGE: 0 ~ 4 BAR, 1/4 G EXTERNAL THREAD, 4 ~ 20 MA SIGNAL, ITEM NO.: P3297B073001; MFR: TECSIS | PC | 0 | 0 | CONSUMABLES | C | PD | 5100 | ERSA | OTHERS |  |  |  | EX |  |  | CHAMPION ENGINEERING & SALES PTY LTD
034730 | PSR034730 | Yes | TRANSMITTER, PRESSURE, CERABAR S, 4~20 mA, CAL./ADJ: 0~100 KPA, U: 11.5~45 VDC, ORDER CODE: PMP71-1DE98/125; FOR OXYGEN SERVICES, MFR: ENDRESS+HAUSER | TRANSMITTER, PRESSURE, CERABAR S, 4~20 mA, CAL./ADJ: 0~100 KPA, U: 11.5~45 VDC, ORDER CODE: PMP71-1DE98/125; FOR OXYGEN SERVICES, MFR: ENDRESS+HAUSER | AY | 0 | 0 | CONSUMABLES | C | PD | 5100 | ERSA | OTHERS | PMP71-1DE98/125 | 0003000269 | ENDRESS & HAUSER | EX
034732 | PSR034732 | Yes | TRANSMITTER, PRESSURE, CERABAR S, 4~20 mA, CAL./ADJ: 0~1000 KPA, U: 11.5~45 VDC, ORDER CODE: PMP71-15J05/1J5; FOR OXYGEN SERVICES, MFR: ENDRESS+HAUSER | TRANSMITTER, PRESSURE, CERABAR S, 4~20 mA, CAL./ADJ: 0~1000 KPA, U: 11.5~45 VDC, ORDER CODE: PMP71-15J05/1J5; FOR OXYGEN SERVICES, MFR: ENDRESS+HAUSER | AY | 0 | 0 | CONSUMABLES | C | PD | 5100 | ERSA | OTHERS | PMP71-15J05/1J5 | 0003000269 | ENDRESS & HAUSER | EX
034733 | PSR034733 | Yes | TRANSMITTER, PRESSURE, CERABAR S, 4~20 mA, CAL./ADJ: 0~500 KPA, U: 11.5~45 VDC, ORDER CODE: PMP71-16EX7/101; FOR FSF COOLING WATER, INCLUDING 2 VAVLE MANIFOLD, MFR: ENDRESS+HAUSER | TRANSMITTER, PRESSURE, CERABAR S, 4~20 mA, CAL./ADJ: 0~500 KPA, U: 11.5~45 VDC, ORDER CODE: PMP71-16EX7/101; FOR FSF COOLING WATER, INCLUDING 2 VAVLE MANIFOLD, MFR: ENDRESS+HAUSER | AY | 0 | 0 | CONSUMABLES | C | PD | 5100 | ERSA | OTHERS | PMP71-16EX7/101 | 0003000269 | ENDRESS & HAUSER | EX
041124 | PSR041124 | Yes | PSRLT-7.02-MN-TRANSMITTER, PRESSURE, MODEL: 2090PG1S22A1, SN: 9537421, MAX. W.P.: 30 PSI / 2.07 BAR, CAL.: 0 TO 2000 mm H2O, OUTPUT HART: 4 ~ 20 mA, SUPPLY VOLTAGE: 10.5 ~ 36VDC, BRAND: ROSEMOUNT | TRANSMITTER, PRESSURE, MODEL: 2090PG1S22A1, SN: 9537421, MAX. W.P.: 30 PSI / 2.07 BAR, CAL.: 0 TO 2000 mm H2O, OUTPUT HART: 4 ~ 20 mA, SUPPLY VOLTAGE: 10.5 ~ 36VDC, BRAND: ROSEMOUNT | PC | 0 | 0 | CONSUMABLES | C | PD | 5100 | ERSA | OTHERS | MODEL: 2090PG1S22A1 | 0003000340 | ROSEMOUNT INSTRUMENT LTD | EX
041123 | PSR041123 | Yes | TRANSMITTER, PRESSURE, MODEL: 2090PG3S22A2, SN: 9556403, MAX. W.P.: 300 PSI / 20.7 BAR, CAL.: 0 TO 20 BAR, OUTPUT HART: 4 ~ 20 mA, SUPPLY VOLTAGE: 10.5 ~ 36VDC, BRAND: ROSEMOUNT | TRANSMITTER, PRESSURE, MODEL: 2090PG3S22A2, SN: 9556403, MAX. W.P.: 300 PSI / 20.7 BAR, CAL.: 0 TO 20 BAR, OUTPUT HART: 4 ~ 20 mA, SUPPLY VOLTAGE: 10.5 ~ 36VDC, BRAND: ROSEMOUNT | PC | 0 | 0 | CONSUMABLES | C | PD | 5100 | ERSA | OTHERS | MODEL: 2090PG3S22A2 | 0003000340 | ROSEMOUNT INSTRUMENT LTD | EX
019817 | PSR019817 | Yes | TRANSMITTER, PRESSURE, MODEL: 45P-F6/PB-BA, ORDER: 91F47710/11, SERIAL: 5619521A, CALIBRATION: 0.2 ; 0, RANGE: 1 BAR ; 9.0 BAR, ELEMENT: SPIRAL, CUSTDATA: P0540022-0154; NEMA 3R, MFR: FOXBORO. | TRANSMITTER, PRESSURE, MODEL: 45P-F6/PB-BA, ORDER: 91F47710/11, SERIAL: 5619521A, CALIBRATION: 0.2 ; 0, RANGE: 1 BAR ; 9.0 BAR, ELEMENT: SPIRAL, CUSTDATA: P0540022-0154; NEMA 3R, MFR: FOXBORO. | PC | 1 | 1 | CRITICAL | B | V1 | 5100 | ERSA | OTHERS |  |  |  | HB
027052 | PSR027052 | Yes | TRANSMITTER, PRESSURE, MODEL: 7MF4033-1BA60-2AC6, CALIBRATION RANGE: 0~20 KPA, INSTRUMENT RANGE: 1~100 KPA, SS316L DIAPHRAGM, SS316 BODY MATERIAL & CONNECTOR, 1/2 MNPT PROCESS CONNECTION, POWER SUPPLY: 24VDC, 2-WIRE | TRANSMITTER, PRESSURE, MODEL: 7MF4033-1BA60-2AC6, CALIBRATION RANGE: 0~20 KPA, INSTRUMENT RANGE: 1~100 KPA, SS316L DIAPHRAGM, SS316 BODY MATERIAL & CONNECTOR, 1/2 MNPT PROCESS CONNECTION, POWER SUPPLY: 24VDC, 2-WIRE , 4~20 MADC OUTPUT SIGNAL, 1/2 FNPT ELECTRICAL CONNECTION, IP65, DIRECT MOUNTING, PROCESS AIR APPLICATION; MFR: SIEMENS, YOKOGAWA OR EQUIVALENT. | PC | 0 | 0 | CONSUMABLES | C | PD | 5100 | ERSA | OTHERS |  |  |  | EX
035851 | PSR035851 | Yes | TRANSMITTER, PRESSURE, MODEL: 7MF4033‐1CY00‐2AC6‐Z A01/7MF4920‐1QK01‐5B, INSTRUMENT RANGE: 4 ~ 400 kPa, CALIBRATION RANGE: 0 ~ 250 kPa, PROCESS DIAPHRAGM: SS316L, BODY MATERIAL: SS316, BODY CONNECTOR, FILL FLUID: SILICONE OIL | TRANSMITTER, PRESSURE, MODEL: 7MF4033‐1CY00‐2AC6‐Z A01/7MF4920‐1QK01‐5B, INSTRUMENT RANGE: 4 ~ 400 kPa, CALIBRATION RANGE: 0 ~ 250 kPa, PROCESS DIAPHRAGM: SS316L, BODY MATERIAL: SS316, BODY CONNECTOR, FILL FLUID: SILICONE OIL , O‐RING MATERIAL: TEFLON, OUTPUT SIGNAL: 4 ~ 20 mADC, POWER SUPPLY: 24 VDC, 2‐WIRE, ELEC. CONNECTION: 1/2 FNPT, ENCLOSURE MATERIAL: AL, EPOXY COATING, ENCLOSURE: IP65, MOUNTING: DN50 PIPE, DIAPHRAGM SEAL, PROCESS CONNECTION: FLANGE, DN80, ANSI B16.5, 150#, RF, DIAPHRAGM: UPPER/LOWER HOUSING: TA, FLANGE MATERIAL: SS316L, FILL FLUID: SILICONE OIL, CAPILLARY MATERIAL: SS316Ti, CAPILLARY LENGTH: 4 MM. | UT | 0 | 0 | CONSUMABLES | C | PD | 5100 | ERSA | OTHERS |  |  |  | EX
026461 | PSR026461 | Yes | TRANSMITTER, PRESSURE, MODEL: 7MF4033-1CY00-2AC6-ZAO1/7MF4920-1QKO1-5B, INSTRUMENT RANGE: 0~250 KPA, POWER SUPPLY: 24 VDC LOOP; MFR: SIEMENS | TRANSMITTER, PRESSURE, MODEL: 7MF4033-1CY00-2AC6-ZAO1/7MF4920-1QKO1-5B, INSTRUMENT RANGE: 0~250 KPA, POWER SUPPLY: 24 VDC LOOP; MFR: SIEMENS | UT | 0 | 0 | CONSUMABLES | C | PD | 5100 | ERSA | OTHERS |  |  |  | EX
027051 | PSR027051 | Yes | TRANSMITTER, PRESSURE, MODEL: 7MF4033-3BA60-2AC6, CALIBRATION RANGE: 0~30 KPA, INSTRUMENT RANGE: 1~100 KPA, SS316L DIAPHRAGM, SS316 BODY MATERIAL & CONNECTOR, 1/2 MNPT PROCESS CONNECTION, POWER SUPPLY: 24VDC, 2-WIRE | TRANSMITTER, PRESSURE, MODEL: 7MF4033-3BA60-2AC6, CALIBRATION RANGE: 0~30 KPA, INSTRUMENT RANGE: 1~100 KPA, SS316L DIAPHRAGM, SS316 BODY MATERIAL & CONNECTOR, 1/2 MNPT PROCESS CONNECTION, POWER SUPPLY: 24VDC, 2-WIRE , 4~20 MADC OUTPUT SIGNAL, 1/2 FNPT ELECTRICAL CONNECTION, IP65, DIRECT MOUNTING, O2 APPLICATION, FREE OF OIL & GREASE; MFR: SIEMENS, YOKOGAWA OR EQUIVALENT. | PC | 0 | 0 | CONSUMABLES | C | PD | 5100 | ERSA | OTHERS |  |  |  | EX
034872 | PSR034872 | Yes | TRANSMITTER, PRESSURE, MODEL: A-10, 1/4 INCH NPT CONNECTION, PRESSURE: 0 - 160 BAR, SIGNAL OUTPUT: 4 - 20 mA, POWER: 8 - 30 VOLTS, MATERIAL CASE: 316L SS, SPARE CODE: C0604.5.45, DRAWING NO: CN0536DD0604MP1-4; FOR REGRIND MILL, | TRANSMITTER, PRESSURE, MODEL: A-10, 1/4 INCH NPT CONNECTION, PRESSURE: 0 - 160 BAR, SIGNAL OUTPUT: 4 - 20 mA, POWER: 8 - 30 VOLTS, MATERIAL CASE: 316L SS, SPARE CODE: C0604.5.45, DRAWING NO: CN0536DD0604MP1-4; FOR REGRIND MILL, Ø3.2 X 5.4m, MFR: WIKA | SE | 0 | 0 | CONSUMABLES | B | PD | 5100 | ERSA | OTHERS |  |  |  | EX
027510 | PSR027510 | Yes | TRANSMITTER, PRESSURE, MODEL: EJA530E, SUFFIX CODES: DBS4N-037EL, OUTPUT SIGNAL: 4~20 mA, SUPLLY VOLTAGE: 24VDC, BRAND: YOKOGAWA | TRANSMITTER, PRESSURE, MODEL: EJA530E, SUFFIX CODES: DBS4N-037EL, OUTPUT SIGNAL: 4~20 mA, SUPLLY VOLTAGE: 24VDC, BRAND: YOKOGAWA | PC | 0 | 0 | CONSUMABLES | C | PD | 5100 | ERSA | OTHERS |  |  |  | EX
040322 | PSR040322 | Yes | TRANSMITTER, PRESSURE, MODEL: PMC71-1TAJ8/101, S/N J30DBD0109C, MWP: 4 MPA / MAT.: AL203, 1.4404/316L / SPAN: 0.04/4 MPA / 4-20 MA HART / CAL./ADJ.: 0 ~ 1500 KPA, NEMA 4X/6P, 11.5 ~ 45VDC, (-100 ~ 4000 KPA), IP66/67; FOR HEAVY FUEL OIL TO | TRANSMITTER, PRESSURE, MODEL: PMC71-1TAJ8/101, S/N J30DBD0109C, MWP: 4 MPA / MAT.: AL203, 1.4404/316L / SPAN: 0.04/4 MPA / 4-20 MA HART / CAL./ADJ.: 0 ~ 1500 KPA, NEMA 4X/6P, 11.5 ~ 45VDC, (-100 ~ 4000 KPA), IP66/67; FOR HEAVY FUEL OIL TO CONCENTRATE BURNER; MFR: ENDRESS+HAUSER | PC | 0 | 0 | CONSUMABLES | C | PD | 5100 | ERSA | OTHERS | PMC71-1TAJ8/101 | 0003000269 | ENDRESS & HAUSER | EX
040351 | PSR040351 | Yes | TRANSMITTER, PRESSURE, MODEL: PMP131-A1101A1X, CERABAR T PMP131, MEASURING MEMBRANE: METAL, LINEARITY: +/-0.5%, ELECTRICAL CONNECTION: PLUG ISO4400 M16, IP65 NEMA4X, PROCESS CONNECTION: THREAD ISO228 G1/2, 304 | TRANSMITTER, PRESSURE, MODEL: PMP131-A1101A1X, CERABAR T PMP131, MEASURING MEMBRANE: METAL, LINEARITY: +/-0.5%, ELECTRICAL CONNECTION: PLUG ISO4400 M16, IP65 NEMA4X, PROCESS CONNECTION: THREAD ISO228 G1/2, 304 , OUTPUT: 4-20 MA SIL, MEAS. RANGE; SENSOR OVERLOAD LIMIT: 0...40 BAR/4 MPA GAUGE; 160 BAR/16 MPA, MFR: ENDRESS+HAUSER | PC | 0 | 0 | CONSUMABLES | C | PD | 5100 | ERSA | OTHERS | PMP131-A1101A1X | 0003000269 | ENDRESS & HAUSER | EX
028298 | PSR028298 | Yes | TRANSMITTER, PRESSURE, MODEL: PMP131-A1101A74, RATING: 0 ~ 40 MPA; MFR: ENDRESS+HAUSER | TRANSMITTER, PRESSURE, MODEL: PMP131-A1101A74, RATING: 0 ~ 40 MPA; MFR: ENDRESS+HAUSER | PC | 0 | 0 | CONSUMABLES | B | PD | 5100 | ERSA | OTHERS | PMP131-A1101A74 | 0003000269 | ENDRESS & HAUSER | EX
028297 | PSR028297 | Yes | TRANSMITTER, PRESSURE, MODEL: PMP51-AA12QA1SGCGCJA1, RATING: 0~4 MPA; MFR: ENDRESS+HAUSER | TRANSMITTER, PRESSURE, MODEL: PMP51-AA12QA1SGCGCJA1, RATING: 0~4 MPA; MFR: ENDRESS+HAUSER | PC | 0 | 0 | CONSUMABLES | B | PD | 5100 | ERSA | OTHERS | PMP51-AA12QA1SGCGCJA1 | 0003000269 | ENDRESS & HAUSER | EX
040323 | PSR040323 | Yes | TRANSMITTER, PRESSURE, MODEL: PMP71-15J05/1F0, S/N J30E9B0109C, EXT CD ORD: PMP71-ABA1PB1GAAAA+Z1, MWP 2.7 MPA, SPAN 0.01/1MPA, 4~20 mA HART, CAL./ ADJ 0 ~ 260 KPA, MAT1.4435/316L; 1.4404/316L, NEMA 4X/6P, 11.5 ~ 45 VDC, (-100 ~ 1000 KPA) | TRANSMITTER, PRESSURE, MODEL: PMP71-15J05/1F0, S/N J30E9B0109C, EXT CD ORD: PMP71-ABA1PB1GAAAA+Z1, MWP 2.7 MPA, SPAN 0.01/1MPA, 4~20 mA HART, CAL./ ADJ 0 ~ 260 KPA, MAT1.4435/316L; 1.4404/316L, NEMA 4X/6P, 11.5 ~ 45 VDC, (-100 ~ 1000 KPA) , IP66/67; FOR HEAVY FUEL OIL TO CONCENTRATE BURNER; MFR: ENDRESS+HAUSER | PC | 0 | 0 | CONSUMABLES | C | PD | 5100 | ERSA | OTHERS | PMP71-15J05/1F0 | 0003000269 | ENDRESS & HAUSER | EX
024774 | PSR024774 | Yes | TRANSMITTER, PRESSURE, MODEL: PTG60G-G4B1C4-MCBG-1F; PRODUCT. NO. : R-JOQVF-41-061 001; RANGE: -1.0~1.0 kgf / cm2; MAX. W.P.: 4.079 kgf / cm2, SERIAL NUMBER: 21057569FF14, SUPPLY VOLTAGE: 24 DVC, OUTPUT: 4~20 mA, MAX. AMBIENT TEMP.: 70 | TRANSMITTER, PRESSURE, MODEL: PTG60G-G4B1C4-MCBG-1F; PRODUCT. NO. : R-JOQVF-41-061 001; RANGE: -1.0~1.0 kgf / cm2; MAX. W.P.: 4.079 kgf / cm2, SERIAL NUMBER: 21057569FF14, SUPPLY VOLTAGE: 24 DVC, OUTPUT: 4~20 mA, MAX. AMBIENT TEMP.: 70 DEG. C, MAX. BODY TEMP.: 110 C BRAND: AZBIL, MADE IN JAPAN | UT | 0 | 0 | CONSUMABLES | C | PD | 5100 | ERSA | OTHERS |  |  |  | EX
040327 | PSR040327 | Yes | TRANSMITTER, PRESSURE, MODEL: SPTW-P10R, MAX: 25 MA / 4 ~ 20 MA, G14, M12, 8 ~ 30 V, 0 ~ 10 BAR; FOR DOSING BIN; FESTO | TRANSMITTER, PRESSURE, MODEL: SPTW-P10R, MAX: 25 MA / 4 ~ 20 MA, G14, M12, 8 ~ 30 V, 0 ~ 10 BAR; FOR DOSING BIN; FESTO | PC | 1 | 1 | CONSUMABLES | B | V1 | 5100 | ERSA | OTHERS |  |  |  | HB |  |  | FESTO INC.
049202 | PSR049202 | Yes | TRANSMITTER, PRESSURE, ORDER NO. SSCO-PR00T140104205U; FOR EVAPORATIVE GAS COOLER, MFR: SPRAYING SYSTEM CO. | TRANSMITTER, PRESSURE, ORDER NO. SSCO-PR00T140104205U; FOR EVAPORATIVE GAS COOLER, MFR: SPRAYING SYSTEM CO. | PC | 0 | 0 | CONSUMABLES | C | PD | 5100 | ERSA | OTHERS |  |  |  | EX
049204 | PSR049204 | Yes | TRANSMITTER, PRESSURE, ORDER NO. SSCO-PR00T140164205U; FOR EVAPORATIVE GAS COOLER, MFR: SPRAYING SYSTEM CO. | TRANSMITTER, PRESSURE, ORDER NO. SSCO-PR00T140164205U; FOR EVAPORATIVE GAS COOLER, MFR: SPRAYING SYSTEM CO. | PC | 0 | 0 | CONSUMABLES | C | PD | 5100 | ERSA | OTHERS |  |  |  | EX
035721 | PSR035721 | Yes | TRANSMITTER, PRESSURE, OUTOTEC MATERIAL NO.: N048059968; REFERENCE DRAWING NO.: 636/220-P23-Q3-021; FOR BOOSTER PUMP, WATER VALVE TRAIN - CONCENTRATE BURNER, MFR: OUTOTEC | TRANSMITTER, PRESSURE, OUTOTEC MATERIAL NO.: N048059968; REFERENCE DRAWING NO.: 636/220-P23-Q3-021; FOR BOOSTER PUMP, WATER VALVE TRAIN - CONCENTRATE BURNER, MFR: OUTOTEC | PC | 0 | 0 | CONSUMABLES | C | PD | 3000 | ERSA | OTHERS |  |  |  | EX
201243 | PSR201243 | Yes | TRANSMITTER, PRESSURE, OXYGEN, TYPE PMC71-AAAIPBGA1AA, 1Mpa, MATERIAL: AISI 316, CALIBRATION: 0~550 Kpag / 4~20 mA, DN G½, PN40, THREAD CONNECTION, MANUFACTURER: METSO ENDRESS+HAUSER | TRANSMITTER, PRESSURE, OXYGEN, TYPE PMC71-AAAIPBGA1AA, 1Mpa, MATERIAL: AISI 316, CALIBRATION: 0~550 Kpag / 4~20 mA, DN G½, PN40, THREAD CONNECTION, MANUFACTURER: METSO ENDRESS+HAUSER | UT | 0 | 0 | CONSUMABLES | B | PD | 5100 | ERSA | OTHERS | TYPE: PMC71-AAAIPBGA1AA | 0003000269 | ENDRESS & HAUSER | EX
030931 | PSR030931 | Yes | TRANSMITTER, PRESSURE, P/N 7MF1567-3DB00-1AA1, SITRANS P220, RANGE: 0~160 BAR, OUTPUT SIGNAL: 4~20 mA, TWO WIRE CONNECTION, POWER SUPPLY (DC): 7~33 V, PROCESS CONNECTION: G1/2 MALE, SPARE CODE: A0605.2.30, DRAWING NO.: CN0536DD0605MP1-5; | TRANSMITTER, PRESSURE, P/N 7MF1567-3DB00-1AA1, SITRANS P220, RANGE: 0~160 BAR, OUTPUT SIGNAL: 4~20 mA, TWO WIRE CONNECTION, POWER SUPPLY (DC): 7~33 V, PROCESS CONNECTION: G1/2 MALE, SPARE CODE: A0605.2.30, DRAWING NO.: CN0536DD0605MP1-5; FOR TAILINGS THICKENER, MFR: SIEMENS | PC | 0 | 0 | CONSUMABLES | B | PD | 5100 | ERSA | OTHERS |  |  |  | EX
032169 | PSR032169 | Yes | TRANSMITTER, PRESSURE, P/N 7MF1567-3DB00-1AA1, SITRANS P220, RANGE: 0-160 BAR, OUTPUT SIGNAL: 4-20 MA, TWO WIRE CONNECTION, POWER SUPPLY DC: 7-33V, PROCESS CONNECTION: G1/2 MALE, SPARE CODE: A0605.2.4; FOR TAILINGS THICKENER | TRANSMITTER, PRESSURE, P/N 7MF1567-3DB00-1AA1, SITRANS P220, RANGE: 0-160 BAR, OUTPUT SIGNAL: 4-20 MA, TWO WIRE CONNECTION, POWER SUPPLY DC: 7-33V, PROCESS CONNECTION: G1/2 MALE, SPARE CODE: A0605.2.4; FOR TAILINGS THICKENER | PC | 0 | 0 | CONSUMABLES | B | PD | 5100 | ERSA | OTHERS |  |  |  | EX
031979 | PSR031979 | Yes | TRANSMITTER, PRESSURE, P/N 7MF4033-1DA10-2AC6-Z A01, RANGE: 0-1.0Mpa, MEASURING SPAN: 16-1600Kpa, OVERANGE LIMIT: -0.1 to 3.2Mpa, IP65, SPARE CODE: A.Instr.6; MFR: SIEMENS | TRANSMITTER, PRESSURE, P/N 7MF4033-1DA10-2AC6-Z A01, RANGE: 0-1.0Mpa, MEASURING SPAN: 16-1600Kpa, OVERANGE LIMIT: -0.1 to 3.2Mpa, IP65, SPARE CODE: A.Instr.6; MFR: SIEMENS | PC | 0 | 0 | CONSUMABLES | C | PD | 5100 | ERSA | OTHERS |  |  |  | EX
032217 | PSR032217 | Yes | TRANSMITTER, PRESSURE, P/N 7MF4033-1DA60-2AC6-Z, 0~1.0Mpa, SPARE CODE: A.Instr.5; FOR INSTRUMENT, MFR: SIEMENS | TRANSMITTER, PRESSURE, P/N 7MF4033-1DA60-2AC6-Z, 0~1.0Mpa, SPARE CODE: A.Instr.5; FOR INSTRUMENT, MFR: SIEMENS | PC | 0 | 0 | CONSUMABLES | C | PD | 5100 | ERSA | OTHERS |  |  |  | EX
031980 | PSR031980 | Yes | PSRLT-3.89-MN-TRANSMITTER, PRESSURE, P/N 7MF4033-1FA10-2AC6-Z A01, RANGE: 0~10 MPa, MEASURING SPAN: -0.16 ~ 16 MPa, OVERANGE LIMIT: -0.1 ~ 25 MPa, IP65, SPARE CODE: A.Instr.7; MFR: SIEMENS | TRANSMITTER, PRESSURE, P/N 7MF4033-1FA10-2AC6-Z A01, RANGE: 0~10 MPa, MEASURING SPAN: -0.16 ~ 16 MPa, OVERANGE LIMIT: -0.1 ~ 25 MPa, IP65, SPARE CODE: A.Instr.7; MFR: SIEMENS | PC | 0 | 0 | CONSUMABLES | C | PD | 5100 | ERSA | OTHERS |  |  |  | EX |  |  | PRECISION PROCESS CONTROL AND AUTOMATION
047730 | PSR047730 | Yes | TRANSMITTER, PRESSURE, P/N L01046, TECHNICAL DATA: 2090PG 3S22A2, 0-20BAR; FOR LAROX FILTER PRESS | TRANSMITTER, PRESSURE, P/N L01046, TECHNICAL DATA: 2090PG 3S22A2, 0-20BAR; FOR LAROX FILTER PRESS | PC | 0 | 0 | CONSUMABLES | C | PD | 5100 | ERSA | OTHERS |  |  |  | EX
036017 | PSR036017 | Yes | TRANSMITTER, PRESSURE, P/N PN2571, MEASURING RANGE: 0 ~ 250 BAR, OVERLOAD PRESSURE: 500 BAR, BURST PRESSURE: 1200 BAR, CONNECTION: G 1/4 BSPP MALE PROCESS, SUPPLY VOLTAGE: 18 ~ 30 VDC, OUTPUT: DUAL PNP/NPN SWITCHING AND | TRANSMITTER, PRESSURE, P/N PN2571, MEASURING RANGE: 0 ~ 250 BAR, OVERLOAD PRESSURE: 500 BAR, BURST PRESSURE: 1200 BAR, CONNECTION: G 1/4 BSPP MALE PROCESS, SUPPLY VOLTAGE: 18 ~ 30 VDC, OUTPUT: DUAL PNP/NPN SWITCHING AND 4 ~ 20 mA; MFR: IFM GERMANY | PC | 0 | 0 | CONSUMABLES | B | PD | 5100 | ERSA | OTHERS |  |  |  | EX |  |  | TECH-QUIPPED CORPORATION
028299 | PSR028299 | Yes | TRANSMITTER, PRESSURE, PMC51-AA12QA1SGCGWJA, RATING: 0 ~ 4 MPA; MFR: ENDRESS+HAUSER | TRANSMITTER, PRESSURE, PMC51-AA12QA1SGCGWJA, RATING: 0 ~ 4 MPA; MFR: ENDRESS+HAUSER | PC | 0 | 0 | CONSUMABLES | B | PD | 5100 | ERSA | OTHERS | PMC51-AA12QA1SGCGWJA | 0003000269 | ENDRESS & HAUSER | EX
028151 | PSR028151 | Yes | TRANSMITTER, PRESSURE, PMP51-AA22IA1PGJGC, OUTOTEC MATERIAL NO.: 618404, POSITION NO.: 45, REFERENCE DRAWING NO.: 10482363; FOR MOULD SPRAY COOLING SYSTEM 1, TWIN M18 ANODE CASTING, MFR: OUTOTEC | TRANSMITTER, PRESSURE, PMP51-AA22IA1PGJGC, OUTOTEC MATERIAL NO.: 618404, POSITION NO.: 45, REFERENCE DRAWING NO.: 10482363; FOR MOULD SPRAY COOLING SYSTEM 1, TWIN M18 ANODE CASTING, MFR: OUTOTEC | PC | 0 | 0 | CONSUMABLES | C | PD | 5100 | ERSA | OTHERS |  |  |  | EX
041325 | PSR041325 | Yes | TRANSMITTER, PRESSURE, PN35122522, SN1105D1NH, DC10, 30 V, 0 - 6 BARS, 4 ~ 20 mA; MFR: WIKA | TRANSMITTER, PRESSURE, PN35122522, SN1105D1NH, DC10, 30 V, 0 - 6 BARS, 4 ~ 20 mA; MFR: WIKA | PC | 0 | 0 | CONSUMABLES | C | PD | 5100 | ERSA | OTHERS |  |  |  | EX
013398 | PSR013398 | Yes | TRANSMITTER, PRESSURE, RANGE: 0~10 BAR, TYPE: 2000-3-F-H-G18, SUPPLY VOLTAGE: 12~40VDC,OUTPUT: 4~20 mA, CALIBRATED TO: 0~100 PSI / 4~20 mA, MFR: KLAY INSTRUMENTS B.V. | TRANSMITTER, PRESSURE, RANGE: 0~10 BAR, TYPE: 2000-3-F-H-G18, SUPPLY VOLTAGE: 12~40VDC,OUTPUT: 4~20 mA, CALIBRATED TO: 0~100 PSI / 4~20 mA, MFR: KLAY INSTRUMENTS B.V. | SE | 0 | 0 | CONSUMABLES | B | PD | 5100 | ERSA | OTHERS |  |  |  | EX |  |  | PROFEX INTERNATIONAL
638442 | PSR638442 | Yes | TRANSMITTER, PRESSURE, RANGE: 0~22 BAR, 2-WIRE SYSTEM, FILLING FLUID: FLUROLUBE, MEDIUM: OXYGEN, WALL MOUNTING, PROCESS CONNECTION: MANIFOLD VALVE MOUNTED WITH M10, OUTPUT SIGNAL:4~20 mADC, DC24V POWER SUPPLY. | TRANSMITTER, PRESSURE, RANGE: 0~22 BAR, 2-WIRE SYSTEM, FILLING FLUID: FLUROLUBE, MEDIUM: OXYGEN, WALL MOUNTING, PROCESS CONNECTION: MANIFOLD VALVE MOUNTED WITH M10, OUTPUT SIGNAL:4~20 mADC, DC24V POWER SUPPLY. | PC | 0 | 0 | CONSUMABLES | B | PD | 5100 | ERSA | OTHERS |  |  |  | EX
036269 | PSR036269 | Yes | TRANSMITTER, PRESSURE, TYPE: A-10, PRESSURE: 0 - 100 BAR, 4 - 20 mA, 8 - 30 VOLTS, EFF: 0.25%, SPARE CODE: A0901.1.55, S/N 1A0074MQ523; FOR SATURATED STEAM TURBOSET OF BACKING PRESSURE TYPE, MFR: WIKA | TRANSMITTER, PRESSURE, TYPE: A-10, PRESSURE: 0 - 100 BAR, 4 - 20 mA, 8 - 30 VOLTS, EFF: 0.25%, SPARE CODE: A0901.1.55, S/N 1A0074MQ523; FOR SATURATED STEAM TURBOSET OF BACKING PRESSURE TYPE, MFR: WIKA | PC | 0 | 0 | CONSUMABLES | C | PD | 5100 | ERSA | OTHERS |  |  |  | EX |  |  | SIEMENS INC.
036270 | PSR036270 | Yes | TRANSMITTER, PRESSURE, TYPE: A-10, PRESSURE: 0 ~ 40 BAR, 4 ~ 20 mA, 8 ~ 30 VOLTS, EFF: 0.25%, P/N 1000174757, SPARE CODE: A0901.1.56, S/N 1A0066UI322; FOR SATURATED STEAM TURBOSET OF BACKING PRESSURE TYPE, MFR: WIKA | TRANSMITTER, PRESSURE, TYPE: A-10, PRESSURE: 0 ~ 40 BAR, 4 ~ 20 mA, 8 ~ 30 VOLTS, EFF: 0.25%, P/N 1000174757, SPARE CODE: A0901.1.56, S/N 1A0066UI322; FOR SATURATED STEAM TURBOSET OF BACKING PRESSURE TYPE, MFR: WIKA | PC | 0 | 0 | CONSUMABLES | C | PD | 5100 | ERSA | OTHERS |  |  |  | EX |  |  | SIEMENS INC.
029924 | PSR029924 | Yes | TRANSMITTER, REMOTE TYPE, MICROTEL, SMART TRANSMITTER, POWER SUPPLY: 10 ~ 36 VDC, MICROPROCESSOR BASE OUTPUT: 4 ~ 20 MA, 2-WIRE, LOOP POWERED, MULTIFUNCTION CAPABILITIES, AUTO RANGING WITH 6 DIGITS OF RATE AND 8 DIGITS TOTALIZE FLOW | TRANSMITTER, REMOTE TYPE, MICROTEL, SMART TRANSMITTER, POWER SUPPLY: 10 ~ 36 VDC, MICROPROCESSOR BASE OUTPUT: 4 ~ 20 MA, 2-WIRE, LOOP POWERED, MULTIFUNCTION CAPABILITIES, AUTO RANGING WITH 6 DIGITS OF RATE AND 8 DIGITS TOTALIZE FLOW INDICATOR, VORTEX FLOWMETER, S/N 030820133123; MFR: NICE INSTRUMENTATION INC. | PC | 0 | 0 | CONSUMABLES | C | PD | 5100 | ERSA | OTHERS |  |  |  | EX
027645 | PSR027645 | Yes | TRANSMITTER, SIGNAL, MODEL: KFD2-CR4-1, INPUT: 0/4~20mA, OUTPUT: 0/4~20mA or 0/2V~10V; MFR: PEPPERL+FUCHS | TRANSMITTER, SIGNAL, MODEL: KFD2-CR4-1, INPUT: 0/4~20mA, OUTPUT: 0/4~20mA or 0/2V~10V; MFR: PEPPERL+FUCHS | UT | 1 | 2 | CONSUMABLES | B | PD | 5100 | ERSA | OTHERS |  |  |  | EX
016470 | PSR016470 | Yes | TRANSMITTER, SIGNAL, MODEL: W5VS-AAA-M/K, INPUT: 4~20 mA DC, OUTPUT1: 4~20 mA DC, OUTPUT2: 4~20 mA DC, POWER SUPPLY: 85~264 VAC, MFR: M-SYSTEM CO. LTD. | TRANSMITTER, SIGNAL, MODEL: W5VS-AAA-M/K, INPUT: 4~20 mA DC, OUTPUT1: 4~20 mA DC, OUTPUT2: 4~20 mA DC, POWER SUPPLY: 85~264 VAC, MFR: M-SYSTEM CO. LTD. | UT | 0 | 0 | CONSUMABLES | C | PD | 5100 | ERSA | OTHERS |  |  |  | EX
039769 | PSR039769 | Yes | TRANSMITTER, TEMPERATURE, 248, 248DXI1D2NSWA3WK1B4Q4F6 K1169, PT100, WIRELESS HART 2.4 GHz, MOUNTING DRAWING: 6 020 807; FOR KUMERA STEAM DRYER, MFR: EMERSON | TRANSMITTER, TEMPERATURE, 248, 248DXI1D2NSWA3WK1B4Q4F6 K1169, PT100, WIRELESS HART 2.4 GHz, MOUNTING DRAWING: 6 020 807; FOR KUMERA STEAM DRYER, MFR: EMERSON | PC | 0 | 0 | CONSUMABLES | C | PD | 5100 | ERSA | OTHERS |  |  |  | EX |  |  | TRIGON MANAGEMENT & INDUSTRIAL CORPORATION
044921 | PSR044921 | Yes | TRANSMITTER, TEMPERATURE, FIELD MOUNTED, SINGLE SENSOR TYPE K THERMOCOUPLE INPUT, 24 VDC POWER SUPPLY, 2-WIRE SYSTEM, 4 TO 20 mADC OUTPUT SIGNAL WITH HART PROTOCOL DIGITAL COMMUNICATION, 0 ~ 800 DEG. C. CALIBRATING RANGE | TRANSMITTER, TEMPERATURE, FIELD MOUNTED, SINGLE SENSOR TYPE K THERMOCOUPLE INPUT, 24 VDC POWER SUPPLY, 2-WIRE SYSTEM, 4 TO 20 mADC OUTPUT SIGNAL WITH HART PROTOCOL DIGITAL COMMUNICATION, 0 ~ 800 DEG. C. CALIBRATING RANGE , NPT1/2 FEMALE ELECTRICAL CONNECTION, WITH INTEGRAL INDICATOR, 2 INCH SUS 304 HORIZONTAL PIPE MOUNTING, CAN BE LOCALLY CONFIGURED USING ITS BUILT-IN DISPLAY, OUTDOOR INSTALLATION, IP66 ENCLOSURE; MFR: YOKOGAWA OR EQUIVALENT | PC | 0 | 0 | CONSUMABLES | C | PD | 5100 | ERSA | OTHERS |  |  |  | EX
372825 | PSR372825 | Yes | TRANSMITTER, TEMPERATURE, INPUT SIGNAL: RTD PT100, OUTPUT SIGNAL: 4-20 mA, POWER SUPPLY: 24VDC, SIEMENS OR EQUIVALENT | TRANSMITTER, TEMPERATURE, INPUT SIGNAL: RTD PT100, OUTPUT SIGNAL: 4-20 mA, POWER SUPPLY: 24VDC, SIEMENS OR EQUIVALENT | PC | 0 | 0 | CONSUMABLES | B | PD | 5100 | ERSA | OTHERS |  |  |  | EX |  |  | YOKOGAWA PHILS., INC.
034738 | PSR034738 | Yes | TRANSMITTER, TEMPERATURE, LENGTH: 70 mm, 4~20 mA, 0~100 degC, IP66/68, ORDER CODE: TR10-ABA1CASAH3000; MFR: ENDRESS+HAUSER | TRANSMITTER, TEMPERATURE, LENGTH: 70 mm, 4~20 mA, 0~100 degC, IP66/68, ORDER CODE: TR10-ABA1CASAH3000; MFR: ENDRESS+HAUSER | PC | 0 | 0 | CONSUMABLES | C | PD | 5100 | ERSA | OTHERS | TR10-ABA1CASAH3000 | 0003000269 | ENDRESS & HAUSER | EX
045447 | PSR045447 | Yes | TRANSMITTER, TEMPERATURE, MODEL: TMT182-A1SBA, FOR TYPE S THERMOCOUPLE, CALIBRATION RANGE: 0~1100 DEG. C., HART, 4~20 mA OUTPUT, 11~30 V POWER SUPPLY, MFR: ENDRESS+HAUSER | TRANSMITTER, TEMPERATURE, MODEL: TMT182-A1SBA, FOR TYPE S THERMOCOUPLE, CALIBRATION RANGE: 0~1100 DEG. C., HART, 4~20 mA OUTPUT, 11~30 V POWER SUPPLY, MFR: ENDRESS+HAUSER | PC | 0 | 0 | CONSUMABLES | B | PD | 5100 | ERSA | OTHERS | TMT182-A1SBA | 0003000269 | ENDRESS & HAUSER | EX
045448 | PSR045448 | Yes | TRANSMITTER, TEMPERATURE, MODEL: TMT182-A41BA, FOR RTD, 4-WIRE, PT100, CALIBRATION RANGE: 0~150 DEG. C., HART, 4~20 mA OUTPUT, 11~30 V POWER SUPPLY, MFR: ENDRESS+HAUSER | TRANSMITTER, TEMPERATURE, MODEL: TMT182-A41BA, FOR RTD, 4-WIRE, PT100, CALIBRATION RANGE: 0~150 DEG. C., HART, 4~20 mA OUTPUT, 11~30 V POWER SUPPLY, MFR: ENDRESS+HAUSER | PC | 0 | 0 | CONSUMABLES | B | PD | 5100 | ERSA | OTHERS | TMT182-A41BA | 0003000269 | ENDRESS & HAUSER | EX
039868 | PSR039868 | Yes | TRANSMITTER, TEMPERATURE, MODEL: TMT182-BAAAB, HART, 4~20 mA OUTPUT, 11~30 V POWER SUPPLY, MULTIRANGE INPUT; MFR: ENDRESS+HAUSER | TRANSMITTER, TEMPERATURE, MODEL: TMT182-BAAAB, HART, 4~20 mA OUTPUT, 11~30 V POWER SUPPLY, MULTIRANGE INPUT; MFR: ENDRESS+HAUSER | PC | 0 | 0 | CONSUMABLES | B | PD | 5100 | ERSA | OTHERS | TMT182-BAAAB | 0003000269 | ENDRESS & HAUSER | EX
946937 | PSR946937 | Yes | TRANSMITTER, TEMPERATURE, ORDER CODE: TR10-AAD3BHSAR3000, FORM G1/2", -50...+400 °C, CALIBRATION: 0…100 °C / 4…20 Ma, FOR TROF CONVERTER FURNACE, MAKER: METSO ENDRESS HAUSER | TRANSMITTER, TEMPERATURE, ORDER CODE: TR10-AAD3BHSAR3000, FORM G1/2", -50...+400 °C, CALIBRATION: 0…100 °C / 4…20 Ma, FOR TROF CONVERTER FURNACE, MAKER: METSO ENDRESS HAUSER | SE | 0 | 0 | CRITICAL | B | PD | 5100 | ERSA | OTHERS | ORDER CODE: TR10-AAD3BHSAR3000 | 0003000269 | ENDRESS & HAUSER | EX
035751 | PSR035751 | Yes | TRANSMITTER, TEMPERATURE, PT 100, G 1/2in, TT-21, OUTOTEC MATERIAL NO.: N048059263; REFERENCE DRAWING NO.: 636/220-P23-Q3-021; FOR WATER VALVE TRAIN, CONCENTRATE BURNER, MFR: OUTOTEC | TRANSMITTER, TEMPERATURE, PT 100, G 1/2in, TT-21, OUTOTEC MATERIAL NO.: N048059263; REFERENCE DRAWING NO.: 636/220-P23-Q3-021; FOR WATER VALVE TRAIN, CONCENTRATE BURNER, MFR: OUTOTEC | PC | 0 | 0 | CONSUMABLES | C | PD | 5100 | ERSA | OTHERS |  |  |  | EX
026732 | PSR026732 | Yes | TRANSMITTER, TEMPERATURE, TMT82-16N0/1U1, TMT82-BAA1AC1A1AAA1, TYPE: TMT82 HART, 4~20 mA OUTPUT, 11~30 V INPUT, S/N J4020B1426C, ORDER CODE: J4020B1426C; MFR: ENDRESS+HAUSER | TRANSMITTER, TEMPERATURE, TMT82-16N0/1U1, TMT82-BAA1AC1A1AAA1, TYPE: TMT82 HART, 4~20 mA OUTPUT, 11~30 V INPUT, S/N J4020B1426C, ORDER CODE: J4020B1426C; MFR: ENDRESS+HAUSER | PC | 0 | 0 | CONSUMABLES | C | PD | 5100 | ERSA | OTHERS | TMT82-BAA1AC1A1AAA1 | 0003000269 | ENDRESS & HAUSER | EX
028172 | PSR028172 | Yes | TRANSMITTER, TEMPERATURE, TYPE: TMT82 HART, 4 ~ 20 mA OUTPUT, 11 ~ 30 V INPUT, DIN RAIL MOUNT, DESIGNATION: JIS PT100 FOR MEDIUM TEMPERATURE; MFR: ENDRESS+HAUSER | TRANSMITTER, TEMPERATURE, TYPE: TMT82 HART, 4 ~ 20 mA OUTPUT, 11 ~ 30 V INPUT, DIN RAIL MOUNT, DESIGNATION: JIS PT100 FOR MEDIUM TEMPERATURE; MFR: ENDRESS+HAUSER | PC | 3 | 4 | CONSUMABLES | B | V1 | 5100 | ERSA | OTHERS | TMT82 | 0003000269 | ENDRESS & HAUSER | HB |  |  | PROFEX INTERNATIONAL
027643 | PSR027643 | Yes | TRANSMITTER, VIBRATION SIGNAL, P/N TR4101-A03-E02-G00-S00, MODEL: TR4101; MFR: PROVIBTECH | TRANSMITTER, VIBRATION SIGNAL, P/N TR4101-A03-E02-G00-S00, MODEL: TR4101; MFR: PROVIBTECH | UT | 1 | 2 | CONSUMABLES | C | PD | 5100 | ERSA | OTHERS |  |  |  | EX
037724 | PSR037724 | Yes | TRANSMITTER, VIBRATION, MODEL: HZD-B-I, SPARE CODE: C0903.4.7, POWER SUPPLY: 110 VAC, 60 HZ, RANGE: 0 ~ 20 MM/S, OUTPUT: 4 ~ 20 mA; POSITION NO.: 16, DRAWING NO.: AF1010.28G01; FOR PROCESS AIR FAN 1A/B, MFR: WUXI HOUDE AUTOMATION METER | TRANSMITTER, VIBRATION, MODEL: HZD-B-I, SPARE CODE: C0903.4.7, POWER SUPPLY: 110 VAC, 60 HZ, RANGE: 0 ~ 20 MM/S, OUTPUT: 4 ~ 20 mA; POSITION NO.: 16, DRAWING NO.: AF1010.28G01; FOR PROCESS AIR FAN 1A/B, MFR: WUXI HOUDE AUTOMATION METER | PC | 0 | 0 | CONSUMABLES | B | PD | 5100 | ERSA | OTHERS |  |  |  | EX
038221 | PSR038221 | Yes | TRANSMITTER, VIBRATION, WITH SIGNAL CABLE, CABLE LENGTH: 16 FT, MODEL: 9200, SERIAL NO. 33032; MFR: ALLEN BRADLY, USA. | TRANSMITTER, VIBRATION, WITH SIGNAL CABLE, CABLE LENGTH: 16 FT, MODEL: 9200, SERIAL NO. 33032; MFR: ALLEN BRADLY, USA. | PC | 2 | 3 | CRITICAL | A | V1 | 5100 | ERSA | OTHERS | 9200, SERIAL 33032; MFR: ALLEN BRADLY, USA. | 0003000226 | ALLEN BRADLY, USA. | HB |  |  | P.T. CERNA CORPORATION
027899 | PSR027899 | Yes | TRANSMITTER, WEIGHING, ETHERNET, MODEL: WA-903+, SUPPLY VOLTAGE: 24 VDC (9 ~ 3 VDC), 5 W, TEMPERATURE RANGE: -30 ~ +50 DEG. C., IP66, CASING DIMENSION: 260 X 160 X 90; MFR: LAHTI PRECISION | TRANSMITTER, WEIGHING, ETHERNET, MODEL: WA-903+, SUPPLY VOLTAGE: 24 VDC (9 ~ 3 VDC), 5 W, TEMPERATURE RANGE: -30 ~ +50 DEG. C., IP66, CASING DIMENSION: 260 X 160 X 90; MFR: LAHTI PRECISION | PC | 0 | 0 | CONSUMABLES | C | PD | 5100 | ERSA | OTHERS |  |  |  | EX
601836 | PSR601836 | Yes | TRANSMITTER,D/P,0~8000MM H2O;0~50T/H;50KG/CM2;250 DEG C;24VDC;4~20MADC,W/THREEVALVE MANIFOLD;MAKER:YOKOGAWA | TRANSMITTER,D/P,0~8000MM H2O;0~50T/H;50KG/CM2;250 DEG C;24VDC;4~20MADC,W/THREEVALVE MANIFOLD;MAKER:YOKOGAWA | SE | 0 | 0 | CONSUMABLES | C | PD | 5100 | ERSA | OTHERS |  |  |  | EX
052417 | PSR052417 | Yes | TRANSMITTER,GAUGE PRESSURE,6354-0621TRANSMITTER, GAUGE PRESSURE, RANGE = 0 TO 25 KG/CM2;OUTPUT SIGNAL = 4 TO 20 MA DC; POWER SUPPLY = 24 VDC; BODY MATERIAL = SUS 316 STAINLESS STEEL; ELEMENT MATERIAL | TRANSMITTER,GAUGE PRESSURE,6354-0621TRANSMITTER, GAUGE PRESSURE, RANGE = 0 TO 25 KG/CM2;OUTPUT SIGNAL = 4 TO 20 MA DC; POWER SUPPLY = 24 VDC; BODY MATERIAL = SUS 316 STAINLESS STEEL; ELEMENT MATERIAL | PC | 0 | 0 | CONSUMABLES | C | PD | 5100 | ERSA | OTHERS |  |  |  | EX
679770 | PSR679770 | Yes | TRANSMITTER,THERMOCOUPLE,TYPE K,SPACE-SAVING,DUAL OUTPUT SIGNAL CONDITIONERS,MINI-MW SERIES,P/N W2TS-22A-R/K/UL, MAKER: M-SYSTEM CO., LTD., JAPAN | TRANSMITTER,THERMOCOUPLE,TYPE K,SPACE-SAVING,DUAL OUTPUT SIGNAL CONDITIONERS,MINI-MW SERIES,P/N W2TS-22A-R/K/UL, MAKER: M-SYSTEM CO., LTD., JAPAN | PC | 0 | 0 | CONSUMABLES | C | PD | 5100 | ERSA | OTHERS |  |  |  | EX
397235 | PSR397235 | Yes | TRANSMITTER,UNIVERSAL,2-WIRE,I/P:1-5VDC,O/P:4-20MA | TRANSMITTER,UNIVERSAL,2-WIRE,I/P:1-5VDC,O/P:4-20MA | PC | 0 | 0 | CONSUMABLES | C | PD | 5100 | ERSA | OTHERS |  |  |  | EX
950416 | PSR950416 | Yes | TRANSMTTER, UNIVERSAL, MODEL: M3SXT, WITH GALVANIC SEPARATION/ISOLATION, POWER SUPPLY: 24 VDC, 0-600 DEG.C. TYPE K THERMOCOUPLE INPUT 4~20 mA, DC OUTPUT SIGNAL, DIN RAIL MOUNTED, MFR: M-SYSTEM | TRANSMTTER, UNIVERSAL, MODEL: M3SXT, WITH GALVANIC SEPARATION/ISOLATION, POWER SUPPLY: 24 VDC, 0-600 DEG.C. TYPE K THERMOCOUPLE INPUT 4~20 mA, DC OUTPUT SIGNAL, DIN RAIL MOUNTED, MFR: M-SYSTEM | PC | 2 | 3 | CRITICAL | A | V1 | 5100 | ERSA | OTHERS |  |  |  | HB |  |  | P.T. CERNA CORPORATION
039620 | PSR039620 | Yes | TRAP ASSEMBLY, DRAIN, MODEL: PNLD11-28-750, S/N CCN22758643, BODY MATERIAL: SUS, WITH COMPLETE FITTINGS AND ACCESSORIES FOR CENTAC INGERSOLL RAND AIR COMPRESSOR. | TRAP ASSEMBLY, DRAIN, MODEL: PNLD11-28-750, S/N CCN22758643, BODY MATERIAL: SUS, WITH COMPLETE FITTINGS AND ACCESSORIES FOR CENTAC INGERSOLL RAND AIR COMPRESSOR. | AY | 0 | 0 | CONSUMABLES | B | PD | 3020 | ERSA | OTHERS | PNLD11-28-750 | 0003000400 | INGERSOLL RAND | EX
021318 | PSR021318 | Yes | TRAP, AIR, DRAIN, MODEL: G8-10, SIZE: 25 mm, SERIAL NUMBER: UK06108, PMA: 1.6 Mpag, TMA: 100 DEG. C., PMO: 1.0 Mpag, TMO: 100 DEG. C., MFR: TLV | TRAP, AIR, DRAIN, MODEL: G8-10, SIZE: 25 mm, SERIAL NUMBER: UK06108, PMA: 1.6 Mpag, TMA: 100 DEG. C., PMO: 1.0 Mpag, TMO: 100 DEG. C., MFR: TLV | SE | 0 | 0 | CONSUMABLES | C | PD | 5920 | ERSA | OTHERS |  |  |  | EX
039875 | PSR039875 | Yes | TRAP, AIR, DRAIN, P/N D193100, INTERCOOLER; FOR COMMON AIR, COMPRESSOR MODEL JOY-WN112, LUBRICATION TYPE, TWO-STAGE COMPRESSION, MFR: ISHIKAWAJIMA-HARIMA HEAVY INDUSTRIES CO., LTD., JAPAN. | TRAP, AIR, DRAIN, P/N D193100, INTERCOOLER; FOR COMMON AIR, COMPRESSOR MODEL JOY-WN112, LUBRICATION TYPE, TWO-STAGE COMPRESSION, MFR: ISHIKAWAJIMA-HARIMA HEAVY INDUSTRIES CO., LTD., JAPAN. | PC | 0 | 0 | CONSUMABLES | C | PD | 3020 | ERSA | OTHERS |  |  |  | EX |  |  | KOKUSAI COMMERCE CO., LTD.
039876 | PSR039876 | Yes | TRAP, AIR, DRAIN, P/N D933100, INTERCOOLER; FOR SOOT AIR COMPRESSOR MODEL JOY-WN114H, LUBRICATION TYPE, THREE-STAGE, MFR: ISHIKAWAJIMA-HARIMA HEAVY INDUSTRIES CO., LTD., JAPAN. | TRAP, AIR, DRAIN, P/N D933100, INTERCOOLER; FOR SOOT AIR COMPRESSOR MODEL JOY-WN114H, LUBRICATION TYPE, THREE-STAGE, MFR: ISHIKAWAJIMA-HARIMA HEAVY INDUSTRIES CO., LTD., JAPAN. | PC | 0 | 0 | CONSUMABLES | C | PD | 3020 | ERSA | OTHERS |  |  |  | EX
039877 | PSR039877 | Yes | TRAP, AIR, DRAIN, P/N G273600, AFTERCOOLER; FOR SOOT AIR COMPRESSOR MODEL JOY-WN114H, LUBRICATION TYPE, THREE-STAGE, MFR: ISHIKAWAJIMA-HARIMA HEAVY INDUSTRIES CO., LTD., JAPAN. | TRAP, AIR, DRAIN, P/N G273600, AFTERCOOLER; FOR SOOT AIR COMPRESSOR MODEL JOY-WN114H, LUBRICATION TYPE, THREE-STAGE, MFR: ISHIKAWAJIMA-HARIMA HEAVY INDUSTRIES CO., LTD., JAPAN. | PC | 0 | 0 | CONSUMABLES | C | ND | 3020 | UNBW | CAPITAL |  |  |  | EX
391900 | PSR391900 | Yes | TRAP, STEAM, 25 MM X JIS 16K, STEAM PRESSURE RANGE: 0 ~ 16 KG/CM2, 300 DEGREES C MAX, BODY MATERIAL: FORGED STEEL, SOCKET WELDING TYPE; RECOMMENDED BRAND: TLV, MIYAWAKI. | TRAP, STEAM, 25 MM X JIS 16K, STEAM PRESSURE RANGE: 0 ~ 16 KG/CM2, 300 DEGREES C MAX, BODY MATERIAL: FORGED STEEL, SOCKET WELDING TYPE; RECOMMENDED BRAND: TLV, MIYAWAKI. | PC | 0 | 0 | CONSUMABLES | B | PD | 4090 | ERSA | OTHERS |  |  |  | EX
922678 | PSR922678 | Yes | TRAP, STEAM, MODEL JF3N-12,15A X 16K,FREEFLOAT,TLVSN.830613,0-12KG/CM2,220 DEGCENTIGRADE MAX. TEMPERATURE | TRAP, STEAM, MODEL JF3N-12,15A X 16K,FREEFLOAT,TLVSN.830613,0-12KG/CM2,220 DEGCENTIGRADE MAX. TEMPERATURE | PC | 0 | 0 | CONSUMABLES | C | PD | 5905 | ERSA | OTHERS |  |  |  | EX
031151 | PSR031151 | Yes | TRAP, STEAM, P/N 2.4, FOR STEAM SYSTEM; FOR STEAM DRYER STEAM SYSTEM, MFR: KUMERA CORPORATION TECHNOLOGY CENTER | TRAP, STEAM, P/N 2.4, FOR STEAM SYSTEM; FOR STEAM DRYER STEAM SYSTEM, MFR: KUMERA CORPORATION TECHNOLOGY CENTER | PC | 0 | 0 | CONSUMABLES | C | PD | 5905 | ERSA | OTHERS |  |  |  | EX
106147 | PSR106147 | Yes | TRAP, STEAM, SC31, THERMODYNE DISC, MAXIMUM WORKING PRESSURE: 21 KG/CM², SIZE: ¾ DIAMETER, CONNECTION: SCREWED NPT, MATERIALS: ALL STAINLESS STEEL, WITH THERMOSTATIC AIR VENT AND BUILT-IN STRAINER, BRAND: MIYAWAKI (JAPAN) | TRAP, STEAM, SC31, THERMODYNE DISC, MAXIMUM WORKING PRESSURE: 21 KG/CM², SIZE: ¾ DIAMETER, CONNECTION: SCREWED NPT, MATERIALS: ALL STAINLESS STEEL, WITH THERMOSTATIC AIR VENT AND BUILT-IN STRAINER, BRAND: MIYAWAKI (JAPAN) | PC | 0 | 0 | CONSUMABLES | C | PD | 5920 | ERSA | OTHERS |  |  |  | EX | MIYAWAKI | SC31 | FUJI TRADING CO., LTD.
103062 | PSR103062 | Yes | TRAP, STEAM, THERMODYNE, SIZE 20 MM (3/4), MATERIAL: FORGED STEEL BODY; CONNECTION: SOCKET WELD; MAXIMUM OPERATING PRESSURE: 72 KG/CM2G; THERMODYNAMIC DISC TRAP WITH THERMOSTATIC AIR VENTING | TRAP, STEAM, THERMODYNE, SIZE 20 MM (3/4), MATERIAL: FORGED STEEL BODY; CONNECTION: SOCKET WELD; MAXIMUM OPERATING PRESSURE: 72 KG/CM2G; THERMODYNAMIC DISC TRAP WITH THERMOSTATIC AIR VENTING | PC | 0 | 0 | CONSUMABLES | C | PD | 4090 | ERSA | OTHERS |  |  |  | EX
012418 | PSR012418 | Yes | TRAY, CABLE, ELBOW, 90 DEGREES HORIZONTAL BEND, 300 mm X 100 mm WIDE X 2400 mm LONG, 2 mm THICKNESS, STAINLESS STEEL MATERIAL: SUS 304, WITHOUT COVER, COMPLETE WITH CONNECTORS, BOLTS NUTS, PLAIN WASHER AND BONDING JUMPER | TRAY, CABLE, ELBOW, 90 DEGREES HORIZONTAL BEND, 300 mm X 100 mm WIDE X 2400 mm LONG, 2 mm THICKNESS, STAINLESS STEEL MATERIAL: SUS 304, WITHOUT COVER, COMPLETE WITH CONNECTORS, BOLTS NUTS, PLAIN WASHER AND BONDING JUMPER | SE | 0 | 0 | CONSUMABLES | C | PD | 1810 | ERSA | OTHERS |  |  |  | EX |  |  | KENETECS ENGINEERING AND TRADING
012770 | PSR012770 | Yes | TRAY, CABLE, ELBOW, 90 DEGREES HORIZONTAL BEND, 400 mm X 100 mm WIDE X 2400 mm LONG, 2 mm THICKNESS, STAINLESS STEEL MATERIAL: SUS 304, COMPLETE WITH CONNECTORS, BOLTS NUTS AND PLAIN WASHER, WITH COVER AND BONDING JUMPER | TRAY, CABLE, ELBOW, 90 DEGREES HORIZONTAL BEND, 400 mm X 100 mm WIDE X 2400 mm LONG, 2 mm THICKNESS, STAINLESS STEEL MATERIAL: SUS 304, COMPLETE WITH CONNECTORS, BOLTS NUTS AND PLAIN WASHER, WITH COVER AND BONDING JUMPER | SE | 0 | 0 | CONSUMABLES | C | PD | 1810 | ERSA | OTHERS |  |  |  | EX
012414 | PSR012414 | Yes | TRAY, CABLE, ELBOW, 90 DEGREES VERTICAL OUTSIDE BEND, 300 mm X 100 mm WIDE X 2400 mm LONG, 2 mm THICKNESS, STAINLESS STEEL MATERIAL: SUS 304, WITHOUT COVER, COMPLETE WITH CONNECTORS, BOLTS NUTS, PLAIN WASHER AND BONDING JUMPER | TRAY, CABLE, ELBOW, 90 DEGREES VERTICAL OUTSIDE BEND, 300 mm X 100 mm WIDE X 2400 mm LONG, 2 mm THICKNESS, STAINLESS STEEL MATERIAL: SUS 304, WITHOUT COVER, COMPLETE WITH CONNECTORS, BOLTS NUTS, PLAIN WASHER AND BONDING JUMPER | SE | 0 | 0 | CONSUMABLES | C | PD | 1810 | ERSA | OTHERS |  |  |  | EX
012409 | PSR012409 | Yes | TRAY, CABLE, STRAIGHT, LADDER TYPE, 300 mm WIDE X 100 mm DEPTH X 2400 mm LONG, 2 mm THICKNESS, STAINLESS STEEL MATERIAL: SUS 304, WITH COVER, COMPLETE WITH CONNECTORS, BOLTS NUTS, PLAIN WASHER AND BONDING JUMPER | TRAY, CABLE, STRAIGHT, LADDER TYPE, 300 mm WIDE X 100 mm DEPTH X 2400 mm LONG, 2 mm THICKNESS, STAINLESS STEEL MATERIAL: SUS 304, WITH COVER, COMPLETE WITH CONNECTORS, BOLTS NUTS, PLAIN WASHER AND BONDING JUMPER | SE | 0 | 0 | CONSUMABLES | C | PD | 1810 | ERSA | OTHERS |  |  |  | EX |  |  | CONTROLGEAR ELECTRIC CORPORATION
012769 | PSR012769 | Yes | TRAY, CABLE, STRAIGHT, LADDER TYPE, 400 mm WIDE X 100 mm DEPTH X 2400 mm LONG, 2 mm THICKNESS, STAINLESS STEEL MATERIAL: SUS 304, COMPLETE WITH CONNECTORS, BOLTS NUTS AND PLAIN WASHER, WITH COVER AND BONDING JUMPER | TRAY, CABLE, STRAIGHT, LADDER TYPE, 400 mm WIDE X 100 mm DEPTH X 2400 mm LONG, 2 mm THICKNESS, STAINLESS STEEL MATERIAL: SUS 304, COMPLETE WITH CONNECTORS, BOLTS NUTS AND PLAIN WASHER, WITH COVER AND BONDING JUMPER | SE | 0 | 0 | CONSUMABLES | C | PD | 1810 | ERSA | OTHERS |  |  |  | EX |  |  | GENERAL EXPORTATION (H.K.) CO., LTD.
038528 | PSR038528 | Yes | TRAY, CABLE, STRAIGHT, P/N 66200, 60 MM DEPTH X 200 MM WIDE X 3000 MM LONG; MFR: UNEX OR EQUIVALENT | TRAY, CABLE, STRAIGHT, P/N 66200, 60 MM DEPTH X 200 MM WIDE X 3000 MM LONG; MFR: UNEX OR EQUIVALENT | PC | 0 | 0 | CONSUMABLES | C | PD | 1600 | ERSA | OTHERS |  |  |  | EX
042705 | PSR042705 | Yes | TRAY, CONNECTING, GEAR, INNER, SPARE CODE: A0310.2.15, POSITION NO.:6; FOR ELECTRICAL WINCH JM1, ANODE FURNACE HOISTING; MFR: CHINA NERIN ENGINEERING CO., LTD | TRAY, CONNECTING, GEAR, INNER, SPARE CODE: A0310.2.15, POSITION NO.:6; FOR ELECTRICAL WINCH JM1, ANODE FURNACE HOISTING; MFR: CHINA NERIN ENGINEERING CO., LTD | PC | 0 | 0 | CONSUMABLES | C | PD | 1600 | ERSA | OTHERS |  |  |  | EX
040609 | PSR040609 | Yes | TRAY, OIL, MATERIAL: SS400, POSITION NO.: 84, REFERENCE DWG NO.: 3M-RF-245MPJSE; FOR OXYGEN BLOWER, MODEL: RF-245MP, MFR: TAIKO KIKAI INDUSTRIES CO.,LTD. | TRAY, OIL, MATERIAL: SS400, POSITION NO.: 84, REFERENCE DWG NO.: 3M-RF-245MPJSE; FOR OXYGEN BLOWER, MODEL: RF-245MP, MFR: TAIKO KIKAI INDUSTRIES CO.,LTD. | PC | 0 | 0 | CONSUMABLES | C | PD | 5920 | ERSA | OTHERS |  |  |  | EX
948579 | PSR948579 | Yes | TRAY, OIL, P/N 72, MATERIAL: SS400, FOR VPSA OXYGEN COMPRESSOR, REFERENCE DRAWING NO.: 3M-RE-150MPJSE, MODEL: RE-150MP, MFR: TAIKO KIKAI INDUSTRIES CO.,LTD. | TRAY, OIL, P/N 72, MATERIAL: SS400, FOR VPSA OXYGEN COMPRESSOR, REFERENCE DRAWING NO.: 3M-RE-150MPJSE, MODEL: RE-150MP, MFR: TAIKO KIKAI INDUSTRIES CO.,LTD. | PC | 0 | 0 | CRITICAL | B | PD | 3020 | ERSA | OTHERS |  |  |  | EX
661407 | PSR661407 | Yes | TRIM, EDGE, PLASTIC, COLOR: WHITE, LENGTH PER PIECE: 8 FEET; FOR CERAMIC TILES | TRIM, EDGE, PLASTIC, COLOR: WHITE, LENGTH PER PIECE: 8 FEET; FOR CERAMIC TILES | PC | 0 | 0 | CONSUMABLES | C | PD | 4090 | ERSA | OTHERS |  |  |  | EX |  |  | HOMEOPTIONS INC
052962 | PSR052962 | Yes | TRIPPING DEVICE, CAPACITOR, TYPE CIT-10Q, 100~200 VAC, 60 HZ, CONDENSER CAPACITY: 600 MICROFARAD, RATED CHARGING VOLTAGE: 280 VDC, MFR: OSAKA TRANSFORMER CO.,LTD. | TRIPPING DEVICE, CAPACITOR, TYPE CIT-10Q, 100~200 VAC, 60 HZ, CONDENSER CAPACITY: 600 MICROFARAD, RATED CHARGING VOLTAGE: 280 VDC, MFR: OSAKA TRANSFORMER CO.,LTD. | PC | 0 | 0 | CONSUMABLES | C | PD | 1600 | ERSA | OTHERS |  |  |  | EX |  |  | DAINAN TRADING
054103 | PSR054103 | Yes | PSRLT-9.08-MN-TROLLER, PULL PLATE, P/N 39, CODE: LB-03032, FOR BOARD SYSTEM ASSEMBLY, MODEL: LB1250-03000 OF FRAME FILTER PRESS, FILTER AREA:150 m2, No. OF FILTER PLATES, N:28; FILTER CHAMBER Vo., V: 3.0 m3 | TROLLER, PULL PLATE, P/N 39, CODE: LB-03032, FOR BOARD SYSTEM ASSEMBLY, MODEL: LB1250-03000 OF FRAME FILTER PRESS, FILTER AREA:150 m2, No. OF FILTER PLATES, N:28; FILTER CHAMBER Vo., V: 3.0 m3 , MODEL: XMCGF150/1250-UI | PC | 0 | 0 | CONSUMABLES | C | PD | 5920 | ERSA | OTHERS |  |  |  | EX
022268 | PSR022268 | Yes | TROLLEY ASSEMBLY, GEARED, CAPACITY: 3 TONS, DEPTH: 8 THRU 15, FLANGE WIDTH: 4 THRU 5-5/8, TREAD DIAMETER OF WHEELS: 5, HAND CHAIN DROP BELOW BEAM GEARED: 8 FEET; REFERENC CM MERCURY SERIES 639, MAKER: COLUMBUS McKINNON CORPORATION | TROLLEY ASSEMBLY, GEARED, CAPACITY: 3 TONS, DEPTH: 8 THRU 15, FLANGE WIDTH: 4 THRU 5-5/8, TREAD DIAMETER OF WHEELS: 5, HAND CHAIN DROP BELOW BEAM GEARED: 8 FEET; REFERENC CM MERCURY SERIES 639, MAKER: COLUMBUS McKINNON CORPORATION | AY | 0 | 0 | CONSUMABLES | A | PD | 5920 | ERSA | OTHERS |  |  |  | EX
026936 | PSR026936 | Yes | TROLLEY, BEAM, CAPACITY: 3 TONS, WITH 200 mm BEAM WIDTH FLANGE AND ADJUSTABLE TO OTHER BEAM WIDTH. | TROLLEY, BEAM, CAPACITY: 3 TONS, WITH 200 mm BEAM WIDTH FLANGE AND ADJUSTABLE TO OTHER BEAM WIDTH. | AY | 0 | 0 | CONSUMABLES | B | PD | 5920 | ERSA | OTHERS |  |  |  | EX
118210 | PSR118210 | Yes | TROMMEL, REFERENCE PASAR DRAWING NO.: PC-2167, RIGHT HAND, MILD STEEL, O.D.: 740 MM; LENGTH: 744 MM; PLATE THICKNESS: 12 MM; WITH ONE (1) PACKING, MATERIAL: NATURAL RUBBER (NR70), SIZE: 950 MM O.D. x 740 MM I.D. x 6 MM THICK | TROMMEL, REFERENCE PASAR DRAWING NO.: PC-2167, RIGHT HAND, MILD STEEL, O.D.: 740 MM; LENGTH: 744 MM; PLATE THICKNESS: 12 MM; WITH ONE (1) PACKING, MATERIAL: NATURAL RUBBER (NR70), SIZE: 950 MM O.D. x 740 MM I.D. x 6 MM THICK , AND SIX (6) HEXHEAD BOLTS, C.S. CL 8.8; M20 X 50 LONG, PITCH: 2.50, NUT AND LOCK WASHER; LOCAL FABRICATION, FOR PRIMARY BALL MILL | SE | 0 | 0 | CONSUMABLES | C | PD | 5800 | ERSA | OTHERS |  |  |  | EX
271945 | PSR271945 | Yes | TROWEL, FINISHING, STAINLESS STEEL, 12 X 4, SUS, MXS2GS, EDI 13401, ACCEPTABLE BRAND: MARSHALL TOWN | TROWEL, FINISHING, STAINLESS STEEL, 12 X 4, SUS, MXS2GS, EDI 13401, ACCEPTABLE BRAND: MARSHALL TOWN | PC | 0 | 0 | CONSUMABLES | C | PD | 4090 | ERSA | OTHERS |  |  |  | EX |  |  | RS COMPONENTS CORPORATION
941389 | PSR941389 | Yes | TUBE ASSEMBLY, AFTERCOOLER, P/N CG160199, AIR COMPRESSOR MODEL: WN112SF-55KW; STROKE: 9", MFR: ISHIKAWAJIMA-HARIMA HEAVY INDUSTRIES CO., LTD., JAPAN | TUBE ASSEMBLY, AFTERCOOLER, P/N CG160199, AIR COMPRESSOR MODEL: WN112SF-55KW; STROKE: 9", MFR: ISHIKAWAJIMA-HARIMA HEAVY INDUSTRIES CO., LTD., JAPAN | AY | 0 | 0 | CONSUMABLES | B | PD | 3020 | ERSA | OTHERS |  |  |  | EX
052153 | PSR052153 | Yes | PSRLT-6.98-MN-TUBE ASSEMBLY, AFTERCOOLER, P/N CG160199, TWO-STAGE COMPRESSION TYPE, MODEL: WN112-160KW; MACHINE NO. IMP-09516, 09517, 09518; MFR: ISHIKAWAJIMA-HARIMA HEAVY INDUSTRIES CO., LTD., JAPAN | TUBE ASSEMBLY, AFTERCOOLER, P/N CG160199, TWO-STAGE COMPRESSION TYPE, MODEL: WN112-160KW; MACHINE NO. IMP-09516, 09517, 09518; MFR: ISHIKAWAJIMA-HARIMA HEAVY INDUSTRIES CO., LTD., JAPAN | AY | 0 | 0 | CONSUMABLES | C | ND | 5920 | UNBW | CAPITAL |  |  |  | EX |  |  | KOKUSAI COMMERCE CO., LTD.
037574 | PSR037574 | Yes | TUBE ASSEMBLY, DOCUMENT NO.: 6020497; POSITION NO.: 31, REFERENCE DRAWING NO.: 6024381; FOR HEATING PIPING, STEAM DRYER, MFR: KUMERA | TUBE ASSEMBLY, DOCUMENT NO.: 6020497; POSITION NO.: 31, REFERENCE DRAWING NO.: 6024381; FOR HEATING PIPING, STEAM DRYER, MFR: KUMERA | AY | 0 | 0 | CONSUMABLES | C | PD | 4090 | ERSA | OTHERS |  |  |  | EX
037571 | PSR037571 | Yes | TUBE ASSEMBLY, DOCUMENT NO.: 6020505; POSITION NO.: 29, REFERENCE DRAWING NO.: 6024381; FOR HEATING PIPING, STEAM DRYER, MFR: KUMERA | TUBE ASSEMBLY, DOCUMENT NO.: 6020505; POSITION NO.: 29, REFERENCE DRAWING NO.: 6024381; FOR HEATING PIPING, STEAM DRYER, MFR: KUMERA | AY | 0 | 0 | CONSUMABLES | C | PD | 4090 | ERSA | OTHERS |  |  |  | EX
037573 | PSR037573 | Yes | TUBE ASSEMBLY, DOCUMENT NO.: 6020545; POSITION NO.: 30, REFERENCE DRAWING NO.: 6024381; FOR HEATING PIPING, STEAM DRYER, MFR: KUMERA | TUBE ASSEMBLY, DOCUMENT NO.: 6020545; POSITION NO.: 30, REFERENCE DRAWING NO.: 6024381; FOR HEATING PIPING, STEAM DRYER, MFR: KUMERA | AY | 0 | 0 | CONSUMABLES | C | PD | 4090 | ERSA | OTHERS |  |  |  | EX
037575 | PSR037575 | Yes | TUBE ASSEMBLY, DOCUMENT NO.: 6021151; POSITION NO.: 32, REFERENCE DRAWING NO.: 6024381; FOR HEATING PIPING, STEAM DRYER, MFR: KUMERA | TUBE ASSEMBLY, DOCUMENT NO.: 6021151; POSITION NO.: 32, REFERENCE DRAWING NO.: 6024381; FOR HEATING PIPING, STEAM DRYER, MFR: KUMERA | AY | 0 | 0 | CONSUMABLES | C | PD | 4090 | ERSA | OTHERS |  |  |  | EX
028175 | PSR028175 | Yes | TUBE ASSEMBLY, DOCUMENT NO.: 6030278, POSITION NO.: 24, REFERENCE DRAWING NO.: 6025727; FOR STEAM DRYER FEED CHUTE ASSEMBLY, MFR: KUMERA CORPORATION | TUBE ASSEMBLY, DOCUMENT NO.: 6030278, POSITION NO.: 24, REFERENCE DRAWING NO.: 6025727; FOR STEAM DRYER FEED CHUTE ASSEMBLY, MFR: KUMERA CORPORATION | AY | 0 | 0 | CRITICAL | B | PD | 4090 | ERSA | OTHERS |  |  |  | EX
028174 | PSR028174 | Yes | TUBE ASSEMBLY, DOCUMENT NO.: 6030282, POSITION NO.: 22, REFERENCE DRAWING NO.: 6025727; FOR STEAM DRYER FEED CHUTE ASSEMBLY, MFR: KUMERA CORPORATION | TUBE ASSEMBLY, DOCUMENT NO.: 6030282, POSITION NO.: 22, REFERENCE DRAWING NO.: 6025727; FOR STEAM DRYER FEED CHUTE ASSEMBLY, MFR: KUMERA CORPORATION | AY | 1 | 1 | CRITICAL | A | PD | 1820 | ZCAP | ROTABLE |  |  |  | EX
104001 | PSR104001 | Yes | TUBE ASSEMBLY, P/N 259-1970, HYDRAULIC SYSTEM, VALVE AND MOUNTING GROUP; FOR CATERPILLAR WHEEL LOADER MODEL 950H WITH ENGINE MODEL C7 | TUBE ASSEMBLY, P/N 259-1970, HYDRAULIC SYSTEM, VALVE AND MOUNTING GROUP; FOR CATERPILLAR WHEEL LOADER MODEL 950H WITH ENGINE MODEL C7 | AY | 0 | 0 | CONSUMABLES | A | PD | 3730 | ERSA | OTHERS | 259-1970 | 0003000003 | CATERPILLAR | EX
104705 | PSR104705 | Yes | TUBE ASSEMBLY, P/N 259-7237, LINES GROUP; FOR AIR CONDITIONER MOUNTED TO CATERPILLAR EXCAVATOR MODEL 320D | TUBE ASSEMBLY, P/N 259-7237, LINES GROUP; FOR AIR CONDITIONER MOUNTED TO CATERPILLAR EXCAVATOR MODEL 320D | AY | 0 | 0 | CRITICAL | A | PD | 3730 | ERSA | OTHERS | 259-7237 | 0003000003 | CATERPILLAR | EX |  |  | MONARK EQUIPMENT CORP.
182850 | PSR182850 | Yes | TUBE BUNDLE ASSEMBLY, INTERCOOLER, LOCAL FABRICATION, FOR LINDE OXYGEN PLANT AIR COMPRESSOR, DESIGN/TEST PRESSURE: 10 BARS/20 BARS, DESIGN TEMPERATURE: SHELL SIDE: 170°C, TUBE SIDE: 66°C, NO. OF TUBES: 224 PCS, O.D. OF TUBE: 5/8 THICK | TUBE BUNDLE ASSEMBLY, INTERCOOLER, LOCAL FABRICATION, FOR LINDE OXYGEN PLANT AIR COMPRESSOR, DESIGN/TEST PRESSURE: 10 BARS/20 BARS, DESIGN TEMPERATURE: SHELL SIDE: 170°C, TUBE SIDE: 66°C, NO. OF TUBES: 224 PCS, O.D. OF TUBE: 5/8 THICK ~ (MIVG): 18 BWG, LENGTH: 3,962 MM, TUBE TYPE: BARE WITH COPPER FINS, TUBE MATERIAL: INHIBITED ADMIRALTY, REFERENCE PASAR ACAD DRAWING NO. FC-K019, SHEET 1~3. | AY | 0 | 0 | CONSUMABLES | B | ND | 3020 | UNBW | CAPITAL |  |  |  | EX
022621 | PSR022621 | Yes | TUBE NEST, AFTERCOOLER, P/N G160299; FOR INSTRUMENT AIR COMPRESSOR MODEL JOY-WN112SF-9F (B), SHOP NO. IM-P9508, MFR: ISHIKAWAJIMA-HARIMA HEAVY INDUSTRIES CO., LTD., JAPAN | TUBE NEST, AFTERCOOLER, P/N G160299; FOR INSTRUMENT AIR COMPRESSOR MODEL JOY-WN112SF-9F (B), SHOP NO. IM-P9508, MFR: ISHIKAWAJIMA-HARIMA HEAVY INDUSTRIES CO., LTD., JAPAN | PC | 0 | 0 | CRITICAL | B | PD | 3020 | UNBW | CAPITAL |  |  |  | EX
635938 | PSR635938 | Yes | TUBE, BEND, C.S.STB35-E, 38.1 mm DIA. X 4.0 mm WALL THICKNESS, OMEGA FINNED TYPE, END PREPARED AND BEVELLED AT 30 DEG, RADIATION SECTION, P/N 2A, WASTE HEAT BOILER, REFERENCE DRAWING NOS. 52248-230041 AND 52248 | TUBE, BEND, C.S.STB35-E, 38.1 mm DIA. X 4.0 mm WALL THICKNESS, OMEGA FINNED TYPE, END PREPARED AND BEVELLED AT 30 DEG, RADIATION SECTION, P/N 2A, WASTE HEAT BOILER, REFERENCE DRAWING NOS. 52248-230041 AND 52248 | PC | 0 | 0 | CONSUMABLES | C | PD | 4070 | ERSA | OTHERS |  |  |  | EX
635918 | PSR635918 | Yes | TUBE, BOILER, 38.1 MM O.D. X 4.5 MM WALL THICKNESS X 6.0 METERS LONG, SEAMLESS, OMEGA FINNED TYPE, 60P MEMBRANE, END PREPARED AND BEVELED AT 30 DEGREES, MATERIAL: CARBON STEEL, CLASS SYMBOL STB 340-S CONFORMING | TUBE, BOILER, 38.1 MM O.D. X 4.5 MM WALL THICKNESS X 6.0 METERS LONG, SEAMLESS, OMEGA FINNED TYPE, 60P MEMBRANE, END PREPARED AND BEVELED AT 30 DEGREES, MATERIAL: CARBON STEEL, CLASS SYMBOL STB 340-S CONFORMING TO JIS G3461., WITH PLASTIC PLUGS AT BOTH ENDS. | LG | 10 | 20 | CONSUMABLES | B | V1 | 4070 | ERSA | OTHERS |  |  |  | HB
635923 | PSR635923 | Yes | TUBE, BOILER, C.S.STB35-S, 38.1 mm X 3.5 mm X 6 m, FINNED TYPE, 80P MEMBRANE, END PREPARED & BEVELLED AT 30 DEG, SIDE WATER WALL OF CONVECTION SECTION, WASTE HEAT BOILER, REFERENCE DRAWING NO. 52248-230012, MFR: FOSTER WHEELER SERVICE | TUBE, BOILER, C.S.STB35-S, 38.1 mm X 3.5 mm X 6 m, FINNED TYPE, 80P MEMBRANE, END PREPARED & BEVELLED AT 30 DEG, SIDE WATER WALL OF CONVECTION SECTION, WASTE HEAT BOILER, REFERENCE DRAWING NO. 52248-230012, MFR: FOSTER WHEELER SERVICE | LG | 0 | 0 | CONSUMABLES | C | PD | 4070 | ERSA | OTHERS |  |  |  | EX
036592 | PSR036592 | Yes | TUBE, BOILER, U-BEND, 38.1 MM O.D. X 4.5 MM WALL THICKNESS, 514 MM LENGTH, PITCH: 80 MM, SEAMLESS, END PREPARED AND BEVELED AT 30 DEGREES, MATERIAL: CARBON STEEL, CLASS SYMBOL STB 35S / 340-S | TUBE, BOILER, U-BEND, 38.1 MM O.D. X 4.5 MM WALL THICKNESS, 514 MM LENGTH, PITCH: 80 MM, , SEAMLESS, END PREPARED AND BEVELED AT 30 DEGREES, MATERIAL: CARBON STEEL, CLASS SYMBOL STB 35S / 340-S CONFORMING TO JIS G 3461, WITH PLASTIC PLUGS AT BOTH ENDS; REFERENCE PASAR DRAWING NO.: P-D0053 | PC | 0 | 0 | CONSUMABLES | C | PD | 4070 | ERSA | OTHERS |  |  |  | EX
036333 | PSR036333 | Yes | TUBE, BOILER, U-BEND, 38.1 MM O.D. X 5 MM WALL THICKNESS X 284 MM TOTAL LENGTH, OMEGA FINNED TYPE, 60P MEMBRANE, END PREPARED AND BEVELED AT 30 DEGREES; MATERIAL: CARBON STEEL, CLASS SYMBOL STB 35-S CONFORMING TO JIS G3461 | TUBE, BOILER, U-BEND, 38.1 MM O.D. X 5 MM WALL THICKNESS X 284 MM TOTAL LENGTH, OMEGA FINNED TYPE, 60P MEMBRANE, END PREPARED AND BEVELED AT 30 DEGREES; MATERIAL: CARBON STEEL, CLASS SYMBOL STB 35-S CONFORMING TO JIS G3461 , REFERENCE DRAWING: P-F0032 SHEET 1, WITH PLASTIC PLUGS AT BOTH ENDS, FOR FSF WHB FRONT WALL. | PC | 0 | 0 | CONSUMABLES | C | PD | 4070 | ERSA | OTHERS |  |  |  | EX
036597 | PSR036597 | Yes | TUBE, BOILER, U-BEND, REFERENCE PASAR DRAWING NO.: P-D0053, PITCH: 500 MM, 38.1 MM O.D. X 4.5 MM WALL THICKNESS, 557 MM LENGTH, SEAMLESS, END PREPARED AND BEVELED AT 30 DEGREES, MATERIAL: CARBON STEEL, CLASS SYMBOL STB 35S / 340-S | TUBE, BOILER, U-BEND, REFERENCE PASAR DRAWING NO.: P-D0053, PITCH: 500 MM, 38.1 MM O.D. X 4.5 MM WALL THICKNESS, 557 MM LENGTH, SEAMLESS, END PREPARED AND BEVELED AT 30 DEGREES, MATERIAL: CARBON STEEL, CLASS SYMBOL STB 35S / 340-S , CONFORMING TO JIS G 3461, WITH PLASTIC PLUGS AT BOTH ENDS, FOR CF BOILER | PC | 0 | 0 | CONSUMABLES | C | PD | 4070 | ERSA | OTHERS |  |  |  | EX |  |  | THERMA CONTROL MACHINERY, INC.
036598 | PSR036598 | Yes | TUBE, BOILER, U-BEND, REFERENCE PASAR DRAWING NO.: P-D0053, PITCH: 700 MM, 38.1 MM O.D. X 4.5 MM WALL THICKNESS, 600 MM LENGTH, SEAMLESS, END PREPARED AND BEVELED AT 30 DEGREES, MATERIAL: CARBON STEEL, CLASS SYMBOL STB 35S / 340-S | TUBE, BOILER, U-BEND, REFERENCE PASAR DRAWING NO.: P-D0053, PITCH: 700 MM, 38.1 MM O.D. X 4.5 MM WALL THICKNESS, 600 MM LENGTH, SEAMLESS, END PREPARED AND BEVELED AT 30 DEGREES, MATERIAL: CARBON STEEL, CLASS SYMBOL STB 35S / 340-S , CONFORMING TO JIS G 3461, WITH PLASTIC PLUGS AT BOTH ENDS, FOR CF BOILER | PC | 0 | 0 | CONSUMABLES | C | PD | 4070 | ERSA | OTHERS |  |  |  | EX
038186 | PSR038186 | Yes | TUBE, BOROS, 0.625 O.D. X 10.75, P/N 625-711-117; FOR LECO OXYGEN ANALYZER, MODEL: O836. | TUBE, BOROS, 0.625 O.D. X 10.75, P/N 625-711-117; FOR LECO OXYGEN ANALYZER, MODEL: O836. | PC | 3 | 4 | CONSUMABLES | B | V1 | 4090 | ERSA | OTHERS |  |  |  | HB |  |  | LECO CORPORATION, USA
038188 | PSR038188 | Yes | TUBE, BOROS, 1.0 O.D. X 11.39, P/N 619-591-314; FOR LECO OXYGEN ANALYZER, MODEL: O836. | TUBE, BOROS, 1.0 O.D. X 11.39, P/N 619-591-314; FOR LECO OXYGEN ANALYZER, MODEL: O836. | PC | 2 | 2 | CONSUMABLES | B | V1 | 4090 | ERSA | OTHERS |  |  |  | HB |  |  | LECO CORPORATION, USA
295307 | PSR295307 | Yes | TUBE, BRASS, ADMIRALTY, I.D.: 20.3 MM, O.D.: 21.7 MM, THICKNESS: 0.7 MM, LENGTH: 5630 MM, HARD DRAWN | TUBE, BRASS, ADMIRALTY, I.D.: 20.3 MM, O.D.: 21.7 MM, THICKNESS: 0.7 MM, LENGTH: 5630 MM, HARD DRAWN | LG | 0 | 0 | CONSUMABLES | C | PD | 4090 | ERSA | OTHERS |  |  |  | EX |  |  | SHIJIAZHUANG BEMAN COMMERCIAL CO LTD
037553 | PSR037553 | Yes | TUBE, COLLECTING, DOCUMENT NO.: 6008119; POSITION NO.: 5, REFERENCE DRAWING NO.: 6027027; FOR CONDENSATE SYSTEM, STEAM DRYER, MFR: KUMERA | TUBE, COLLECTING, DOCUMENT NO.: 6008119; POSITION NO.: 5, REFERENCE DRAWING NO.: 6027027; FOR CONDENSATE SYSTEM, STEAM DRYER, MFR: KUMERA | PC | 0 | 0 | CONSUMABLES | C | PD | 4090 | ERSA | OTHERS |  |  |  | EX
037576 | PSR037576 | Yes | TUBE, CONNECTING, DOCUMENT NO.: 6024466; POSITION NO.: 34, REFERENCE DRAWING NO.: 6024381; FOR HEATING PIPING, STEAM DRYER, MFR: KUMERA | TUBE, CONNECTING, DOCUMENT NO.: 6024466; POSITION NO.: 34, REFERENCE DRAWING NO.: 6024381; FOR HEATING PIPING, STEAM DRYER, MFR: KUMERA | PC | 0 | 0 | CONSUMABLES | C | PD | 4090 | ERSA | OTHERS |  |  |  | EX
040851 | PSR040851 | Yes | TUBE, CONNECTOR, ELBOW, O.D. 6 MM, R1/8 MALE, DUNLOP HIFLEX 24-CL-06R, OUTOTEC MATERIAL NO.: 586445, POSITION NO.: 27, REFERENCE DWG NO.: 10482392; FOR ANODE COLLECTING AND HANDLING SYSTEM 1; PIPE LINES & ELECTRIC CABLES 1 | TUBE, CONNECTOR, ELBOW, O.D. 6 MM, R1/8 MALE, DUNLOP HIFLEX 24-CL-06R, OUTOTEC MATERIAL NO.: 586445, POSITION NO.: 27, REFERENCE DWG NO.: 10482392; FOR ANODE COLLECTING AND HANDLING SYSTEM 1; PIPE LINES & ELECTRIC CABLES 1 , TWIN M18 ANODE CASTING; MFR: OUTOTEC | PC | 0 | 0 | CONSUMABLES | C | PD | 4090 | ERSA | OTHERS |  |  |  | EX
040852 | PSR040852 | Yes | TUBE, CONNECTOR, STRAIGHT, O.D. 16 MM, R1/2MALE, ST 24-BS-16R, DUNLOP HIFLEX, OUTOTEC MATERIAL NO.: 595641, POSITION NO.: 34, REFERENCE DWG NO.: 10482392; FOR ANODE COLLECTING AND HANDLING SYSTEM 1; PIPE LINES & ELECTRIC CABLES 1 | TUBE, CONNECTOR, STRAIGHT, O.D. 16 MM, R1/2MALE, ST 24-BS-16R, DUNLOP HIFLEX, OUTOTEC MATERIAL NO.: 595641, POSITION NO.: 34, REFERENCE DWG NO.: 10482392; FOR ANODE COLLECTING AND HANDLING SYSTEM 1; PIPE LINES & ELECTRIC CABLES 1 , TWIN M18 ANODE CASTING; MFR: OUTOTEC | PC | 0 | 0 | CONSUMABLES | C | PD | 4090 | ERSA | OTHERS |  |  |  | EX
044503 | PSR044503 | Yes | TUBE, CONNECTOR, STRAIGHT, O.D.: 16 MM, CONNECTOR R1/2 MALE, OUTOTEC MATERIAL NO.: 518277, POSITION NO.: 9, REFERENCE DWG NO.: 10482368; PUSH PIN LIFTING DEVICE TWO PINS, TWIN M18 ANODE CASTING; MFR: OUTOTEC | TUBE, CONNECTOR, STRAIGHT, O.D.: 16 MM, CONNECTOR R1/2 MALE, OUTOTEC MATERIAL NO.: 518277, POSITION NO.: 9, REFERENCE DWG NO.: 10482368; PUSH PIN LIFTING DEVICE TWO PINS, TWIN M18 ANODE CASTING; MFR: OUTOTEC | PC | 0 | 0 | CONSUMABLES | C | PD | 4090 | ERSA | OTHERS |  |  |  | EX
037755 | PSR037755 | Yes | TUBE, COOLER, P/N 246-01, MATERIAL SUS304TP-SCH.80; FOR FSF AND CF CIRCULATION PUMP COOLER, PUMP TYPE: 200 X 150 UCWM, JOB NO.: N152249, MFG NO.: RB42009-02, REF DWG NO.: 6-B42009-02-106, MFR: EBARA CORP. JAPAN | TUBE, COOLER, P/N 246-01, MATERIAL SUS304TP-SCH.80; FOR FSF AND CF CIRCULATION PUMP COOLER, PUMP TYPE: 200 X 150 UCWM, JOB NO.: N152249, MFG NO.: RB42009-02, REF DWG NO.: 6-B42009-02-106, MFR: EBARA CORP. JAPAN | SE | 0 | 0 | CONSUMABLES | C | PD | 3000 | ERSA | OTHERS |  |  |  | EX |  |  | F.A.G. MACHINE SHOP & SERVICES CO.
036112 | PSR036112 | Yes | TUBE, COPPER FINNED, COOLER, CODE: GLC1-0.8X0.6, POSITION NO.: 8; FOR LUBRICATION SYSTEM, FSF EXAUST FAN, MODEL: XYZ-6G-T2, MFR: CHONGQING FEIXIONG LUBRICATION HYDRAULIC EQUIPMENT MANUFACTURE CO.,LTD. | TUBE, COPPER FINNED, COOLER, CODE: GLC1-0.8X0.6, POSITION NO.: 8; FOR LUBRICATION SYSTEM, FSF EXAUST FAN, MODEL: XYZ-6G-T2, MFR: CHONGQING FEIXIONG LUBRICATION HYDRAULIC EQUIPMENT MANUFACTURE CO.,LTD. | PC | 0 | 0 | CONSUMABLES | C | PD | 4090 | ERSA | OTHERS |  |  |  | EX
142763 | PSR142763 | Yes | PSRLT-4.68-MN-TUBE, COPPER, 1/2 O.D. X 20 FEET LONG, HARD TEMPER/DRAWN, SEAMLESS | TUBE, COPPER, 1/2 O.D. X 20 FEET LONG, HARD TEMPER/DRAWN, SEAMLESS | LG | 0 | 0 | CONSUMABLES | C | PD | 4090 | ERSA | OTHERS |  |  |  | EX |  |  | NEW PMC CONSTRUCTION AND INDUSTRIAL SUPPLY INC.
142807 | PSR142807 | Yes | TUBE, COPPER, 1/4 O.D., COIL, SOFT DRAWN, SEAMLESS, 3.048 METERS (10 FT.) PER COIL | TUBE, COPPER, 1/4 O.D., COIL, SOFT DRAWN, SEAMLESS, 3.048 METERS (10 FT.) PER COIL | M | 20 | 30 | CONSUMABLES | B | V1 | 4090 | ERSA | OTHERS |  |  |  | HB |  |  | COOL TWINS AIRCON SERVICES
142738 | PSR142738 | Yes | TUBE, COPPER, 1/8 O.D., COIL, SOFT DRAWN, SEAMLESS, 3.048 METERS (10 FT.) PER COIL | TUBE, COPPER, 1/8 O.D., COIL, SOFT DRAWN, SEAMLESS, 3.048 METERS (10 FT.) PER COIL | M | 0 | 0 | CONSUMABLES | B | PD | 4090 | ERSA | OTHERS |  |  |  | EX |  |  | UNIFORM REFRIGERATION & AIRCONDITIONING SUPPLY INC.
142758 | PSR142758 | Yes | TUBE, COPPER, 1-1/8 O.D. X 20 FEET LONG, HARD TEMPER/DRAWN, SEAMLESS | TUBE, COPPER, 1-1/8 O.D. X 20 FEET LONG, HARD TEMPER/DRAWN, SEAMLESS | LG | 0 | 0 | CONSUMABLES | C | PD | 4090 | ERSA | OTHERS |  |  |  | EX |  |  | ORMOC LIBERTY MARKETING, INC.
064311 | PSR064311 | Yes | TUBE, COPPER, 28 mm O.D. X 5.5 METERS LONG, WALL THICKNESS: 1.5 MM, COLD DRAWN, SEAMLESS, 50 HB (BRINELL) MINIMUM HARDNESS, COPPER TYPE: DHP-02 (Cu=99.9% MIN., P=0.015-0.040% MAX.) OR JIS H3300 GRADE C1220 (PHOSPHOROUS DEOXIDIZED COPPER | TUBE, COPPER, 28 mm O.D. X 5.5 METERS LONG, WALL THICKNESS: 1.5 MM, COLD DRAWN, SEAMLESS, 50 HB (BRINELL) MINIMUM HARDNESS, COPPER TYPE: DHP-02 (Cu=99.9% MIN., P=0.015-0.040% MAX.) OR JIS H3300 GRADE C1220 (PHOSPHOROUS DEOXIDIZED COPPER | LG | 0 | 0 | CONSUMABLES | C | PD | 4090 | ERSA | OTHERS |  |  |  | EX
021984 | PSR021984 | Yes | TUBE, COPPER, 32 mm O.D. X 6.0 METERS LONG, WALL THICKNESS: 1.5 mm, COLD DRAWN, SEAMLESS, 50 HB (BRINELL) MINIMUM HARDNESS, COPPER TYPE: DHP-02 (Cu: 99.9% MIN., P: 0.015-0.040% MAX.) OR JIS H3300 GRADE C1220 (PHOSPHOROUS DEOXIDIZED COPPER | TUBE, COPPER, 32 mm O.D. X 6.0 METERS LONG, WALL THICKNESS: 1.5 mm, COLD DRAWN, SEAMLESS, 50 HB (BRINELL) MINIMUM HARDNESS, COPPER TYPE: DHP-02 (Cu: 99.9% MIN., P: 0.015-0.040% MAX.) OR JIS H3300 GRADE C1220 (PHOSPHOROUS DEOXIDIZED COPPER | LG | 0 | 0 | CONSUMABLES | C | PD | 4090 | ERSA | OTHERS |  |  |  | EX
051966 | PSR051966 | Yes | TUBE, COPPER, 42 MM O.D., 6.1 M LENGTH | TUBE, COPPER, 42 MM O.D., 6.1 M LENGTH | LG | 0 | 0 | CONSUMABLES | C | PD | 4090 | ERSA | OTHERS |  |  |  | EX
631025 | PSR631025 | Yes | TUBE, COPPER, 7/8 O.D. X 20 FEET LONG, STRAIGHT, HARD TEMPER, SEAMLESS | TUBE, COPPER, 7/8 O.D. X 20 FEET LONG, STRAIGHT, HARD TEMPER, SEAMLESS | LG | 0 | 0 | CONSUMABLES | B | PD | 4090 | ERSA | OTHERS |  |  |  | EX |  |  | UP TOWN INDL SALES INC
021382 | PSR021382 | Yes | TUBE, CYLINDER, GENUINE PARTS, P/N 10; FOR PNEUMATIC CYLINDER TYPE: SCS-T-LB-160B-250-JY, APPLICATION: HIGH TEMPERATURE AND CORROSION RESISTANT, MATERIAL: STEEL (PAINTED AND INDUSTRIAL CHROME PLATING) BRAND: CKD | TUBE, CYLINDER, GENUINE PARTS, P/N 10; FOR PNEUMATIC CYLINDER TYPE: SCS-T-LB-160B-250-JY, APPLICATION: HIGH TEMPERATURE AND CORROSION RESISTANT, MATERIAL: STEEL (PAINTED AND INDUSTRIAL CHROME PLATING) BRAND: CKD | SE | 0 | 0 | CONSUMABLES | B | PD | 4090 | ERSA | OTHERS |  |  |  | EX
021381 | PSR021381 | Yes | TUBE, CYLINDER, GENUINE PARTS, P/N 10; FOR PNEUMATIC CYLINDER TYPE: SCS-T-TC-125B-150-JY, APPLICATION: HIGH TEMPERATURE AND CORROSION RESISTANT, MATERIAL: STEEL (PAINT AND INDUSTRIAL CHROME PLATING), BRAND: CKD | TUBE, CYLINDER, GENUINE PARTS, P/N 10; FOR PNEUMATIC CYLINDER TYPE: SCS-T-TC-125B-150-JY, APPLICATION: HIGH TEMPERATURE AND CORROSION RESISTANT, MATERIAL: STEEL (PAINT AND INDUSTRIAL CHROME PLATING), BRAND: CKD | SE | 0 | 0 | CONSUMABLES | C | PD | 4090 | ERSA | OTHERS |  |  |  | EX
156772 | PSR156772 | Yes | TUBE, DETECTOR, AMMONIA GAS, 92115TUBE, DETECTOR, AMMONIA GAS, RANGE: 10 TO 150 PPM; ETHYLYAMINE RANGE: 10 TO 500 PPM; MFR: HONEYWELL | TUBE, DETECTOR, AMMONIA GAS, 92115TUBE, DETECTOR, AMMONIA GAS, RANGE: 10 TO 150 PPM; ETHYLYAMINE RANGE: 10 TO 500 PPM; MFR: HONEYWELL | PC | 0 | 0 | CONSUMABLES | C | PD | 1600 | ERSA | OTHERS | 92115 | 0003000290 | HONEYWELL | EX |  |  | INSTRUMENTATION & CONTROL SPECIALISTS INC.
037597 | PSR037597 | Yes | TUBE, GREASE, ø8/6-1793 X2CrNiMo17-12-2 EN 10088-3; POSITION NO.: 40, REFERENCE DRAWING NO.: 6026934; FOR SUPPORT CONSTRUCTION ASSEMBLY A/B, STEAM DRYER, MFR: KUMERA | TUBE, GREASE, ø8/6-1793 X2CrNiMo17-12-2 EN 10088-3; POSITION NO.: 40, REFERENCE DRAWING NO.: 6026934; FOR SUPPORT CONSTRUCTION ASSEMBLY A/B, STEAM DRYER, MFR: KUMERA | PC | 0 | 0 | CONSUMABLES | C | PD | 4090 | ERSA | OTHERS |  |  |  | EX
037596 | PSR037596 | Yes | TUBE, GREASE, ø8/6-3048 X2CrNiMo17-12-2 EN 10088-3; POSITION NO.: 39, REFERENCE DRAWING NO.: 6026934; FOR SUPPORT CONSTRUCTION ASSEMBLY A/B, STEAM DRYER, MFR: KUMERA | TUBE, GREASE, ø8/6-3048 X2CrNiMo17-12-2 EN 10088-3; POSITION NO.: 39, REFERENCE DRAWING NO.: 6026934; FOR SUPPORT CONSTRUCTION ASSEMBLY A/B, STEAM DRYER, MFR: KUMERA | PC | 0 | 0 | CONSUMABLES | C | PD | 4090 | ERSA | OTHERS |  |  |  | EX
037598 | PSR037598 | Yes | TUBE, GREASE, ø8/6-4998 X2CrNiMo17-12-2; POSITION NO.: 41, REFERENCE DRAWING NO.: 6026934; FOR SUPPORT CONSTRUCTION ASSEMBLY A/B, STEAM DRYER, MFR: KUMERA | TUBE, GREASE, ø8/6-4998 X2CrNiMo17-12-2; POSITION NO.: 41, REFERENCE DRAWING NO.: 6026934; FOR SUPPORT CONSTRUCTION ASSEMBLY A/B, STEAM DRYER, MFR: KUMERA | PC | 0 | 0 | CONSUMABLES | C | PD | 4090 | ERSA | OTHERS |  |  |  | EX
037595 | PSR037595 | Yes | TUBE, GREASE, ø8/6-5055 X2CrNiMo17-12-2 EN 10088-3; POSITION NO.: 28, REFERENCE DRAWING NO.: 6026934; FOR SUPPORT CONSTRUCTION ASSEMBLY A/B, STEAM DRYER, MFR: KUMERA | TUBE, GREASE, ø8/6-5055 X2CrNiMo17-12-2 EN 10088-3; POSITION NO.: 28, REFERENCE DRAWING NO.: 6026934; FOR SUPPORT CONSTRUCTION ASSEMBLY A/B, STEAM DRYER, MFR: KUMERA | PC | 0 | 0 | CONSUMABLES | C | PD | 4090 | ERSA | OTHERS |  |  |  | EX
028408 | PSR028408 | Yes | TUBE, HEAT EXCHANGER, 50.8 MM O. D. X 44.4 MM I. D. X 7420 MM LONG, MATERIAL: CARBON STEEL CONFORMING TO JIS G3461 CLASS STB-340; SEAMLESS. | TUBE, HEAT EXCHANGER, 50.8 MM O. D. X 44.4 MM I. D. X 7420 MM LONG, MATERIAL: CARBON STEEL CONFORMING TO JIS G3461 CLASS STB-340; SEAMLESS. | LG | 0 | 0 | CONSUMABLES | C | PD | 4090 | ERSA | OTHERS |  |  |  | EX |  |  | PT. KOINJAYA CO., LTD.
401334 | PSR401334 | Yes | TUBE, MARK, PTFE, SPAGHETTI TUBING, WHITE, FOR WIRE SIZE 22.00 MM2 | TUBE, MARK, PTFE, SPAGHETTI TUBING, WHITE, FOR WIRE SIZE 22.00 MM2 | M | 0 | 0 | CONSUMABLES | C | PD | 4090 | ERSA | OTHERS |  |  |  | EX
941378 | PSR941378 | Yes | TUBE, NEST, AFTERCOOLER, P/N CG160599, AIR COMPRESSOR MODEL WN112-160KW, STROKE: 7", TWO-STAGE COMPRESSION, MANUFACTURER: ISHIKAWAJIMA-HARIMA HEAVY INDUSTRIES CO., LTD., JAPAN. | TUBE, NEST, AFTERCOOLER, P/N CG160599, AIR COMPRESSOR MODEL WN112-160KW, STROKE: 7", TWO-STAGE COMPRESSION, MANUFACTURER: ISHIKAWAJIMA-HARIMA HEAVY INDUSTRIES CO., LTD., JAPAN. | AY | 0 | 0 | CONSUMABLES | B | PD | 3020 | ERSA | OTHERS |  |  |  | EX
948523 | PSR948523 | Yes | TUBE, OIL LEAKAGE, P/N NT00509513, POS. NO.: 660, FOR SATURATED STEAM TURBOSET OF BACKING PRESSURE, TYPE: GTW + B5S-5,TURBINE SERIAL NO.: 21227, MFR: DRESSER-RAND | TUBE, OIL LEAKAGE, P/N NT00509513, POS. NO.: 660, FOR SATURATED STEAM TURBOSET OF BACKING PRESSURE, TYPE: GTW + B5S-5,TURBINE SERIAL NO.: 21227, MFR: DRESSER-RAND | PC | 0 | 0 | CONSUMABLES | C | PD | 4090 | ERSA | OTHERS |  |  |  | EX
026394 | PSR026394 | Yes | TUBE, OIL RESISTANT, ID: 2-1/2 '' (63.7 mm), OD: 3-1/16'' (77.8 mm), REINFORCEMENT: SYNTHETIC FABRIC WITH HELIX WIRE, COVER: BLACK SYNTHETIC RUBBER (OIL RESISTANT), WITH SPIRAL RED AND WHITE STRIPE, SMOOTH COVER WRAPPED FINISHED | TUBE, OIL RESISTANT, ID: 2-1/2 '' (63.7 mm), OD: 3-1/16'' (77.8 mm), REINFORCEMENT: SYNTHETIC FABRIC WITH HELIX WIRE, COVER: BLACK SYNTHETIC RUBBER (OIL RESISTANT), WITH SPIRAL RED AND WHITE STRIPE, SMOOTH COVER WRAPPED FINISHED , 150 psi WP, 450 psi BP, TEMPERATURE: ‐35°F to 200°F (‐34°C to 93°C); BRAND: PETRO ANACONDA HEAVY DUTY HOSE | M | 0 | 0 | CONSUMABLES | C | PD | 4090 | ERSA | OTHERS | - | 0003000332 | PETRO | EX
029377 | PSR029377 | Yes | TUBE, OIL, 15 M, M22 X 1.5A, SPARE CODE: C0604.3.113; FOR RECOILLESS HAMMER EQUIPMENT | TUBE, OIL, 15 M, M22 X 1.5A, SPARE CODE: C0604.3.113; FOR RECOILLESS HAMMER EQUIPMENT | PC | 0 | 0 | CRITICAL | B | PD | 4090 | ERSA | OTHERS |  |  |  | EX
029347 | PSR029347 | Yes | TUBE, OUTOTEC ITEM NO.: N031005778, POSITION NO.: 33, REFERENCE DRAWING NO.: 636/220-P22-Q3-001; FOR AIR SLIDE MAIN ASSEMBLY, MFR: OUTOTEC | TUBE, OUTOTEC ITEM NO.: N031005778, POSITION NO.: 33, REFERENCE DRAWING NO.: 636/220-P22-Q3-001; FOR AIR SLIDE MAIN ASSEMBLY, MFR: OUTOTEC | PC | 0 | 0 | CONSUMABLES | C | PD | 4090 | ERSA | OTHERS |  |  |  | EX
950538 | PSR950538 | Yes | TUBE, P/N 3003461, FOR PACKAGE BOILER, CODE: 3479338, MODEL: P 450 T/G, TYPE: 479 M1, MFR: RIELLO | TUBE, P/N 3003461, FOR PACKAGE BOILER, CODE: 3479338, MODEL: P 450 T/G, TYPE: 479 M1, MFR: RIELLO | PC | 0 | 0 | CRITICAL | A | PD | 4070 | ERSA | OTHERS |  |  |  | EX
037586 | PSR037586 | Yes | TUBE, P235GH EN10216-2, D: 42.4 X 2.6-3000; POSITION NO.: 14, REFERENCE DRAWING NO.: 128332; FOR GREASE AND WATER PIPING, 2-STAGE ROLL CRUSHER, MFR: KUMERA | TUBE, P235GH EN10216-2, D: 42.4 X 2.6-3000; POSITION NO.: 14, REFERENCE DRAWING NO.: 128332; FOR GREASE AND WATER PIPING, 2-STAGE ROLL CRUSHER, MFR: KUMERA | PC | 0 | 0 | CONSUMABLES | C | PD | 4090 | ERSA | OTHERS |  |  |  | EX
037588 | PSR037588 | Yes | TUBE, P235GH EN10216-2, D: 60.3 X 2.9-1000; POSITION NO.: 15, REFERENCE DRAWING NO.: 128332; FOR GREASE AND WATER PIPING, 2-STAGE ROLL CRUSHER, MFR: KUMERA | TUBE, P235GH EN10216-2, D: 60.3 X 2.9-1000; POSITION NO.: 15, REFERENCE DRAWING NO.: 128332; FOR GREASE AND WATER PIPING, 2-STAGE ROLL CRUSHER, MFR: KUMERA | PC | 0 | 0 | CONSUMABLES | C | PD | 4090 | ERSA | OTHERS |  |  |  | EX
946833 | PSR946833 | Yes | TUBE, PINCH, FOR PINCH VALVE SPARE SLEEVE, MATERIAL: FABRICK-REINFORCED, ELASTOMER, SIZE: DN 25, MAKER: AUTOMA | TUBE, PINCH, FOR PINCH VALVE SPARE SLEEVE, MATERIAL: FABRICK-REINFORCED, ELASTOMER, SIZE: DN 25, MAKER: AUTOMA | PC | 0 | 0 | CONSUMABLES | C | PD | 4090 | ERSA | OTHERS |  |  |  | EX |  |  | P.T. CERNA CORPORATION
040921 | PSR040921 | Yes | TUBE, PLASTIC, BLUE D12/8, L: 25M, POLYURETHAN, REXROTH 1820712087, OUTOTEC MATERIAL NO.: 597871, POSITION NO.: 13, REFERENCE DWG NO.: 10482365; PNEUMATIC VALVE PANEL FOR COOLING SYSTEM 1/2, TWIN M18 ANODE CASTING; MFR: OUTOTEC | TUBE, PLASTIC, BLUE D12/8, L: 25M, POLYURETHAN, REXROTH 1820712087, OUTOTEC MATERIAL NO.: 597871, POSITION NO.: 13, REFERENCE DWG NO.: 10482365; PNEUMATIC VALVE PANEL FOR COOLING SYSTEM 1/2, TWIN M18 ANODE CASTING; MFR: OUTOTEC | PC | 0 | 0 | CONSUMABLES | C | PD | 4090 | ERSA | OTHERS |  |  |  | EX
040920 | PSR040920 | Yes | TUBE, PLASTIC, D8/4MM, L: 25M, REXROTH 1820712085, OUTOTEC MATERIAL NO.: 597866, POSITION NO.: 10, REFERENCE DWG NO.: 10482365; PNEUMATIC VALVE PANEL FOR COOLING SYSTEM 1/2, TWIN M18 ANODE CASTING; MFR: OUTOTEC | TUBE, PLASTIC, D8/4MM, L: 25M, REXROTH 1820712085, OUTOTEC MATERIAL NO.: 597866, POSITION NO.: 10, REFERENCE DWG NO.: 10482365; PNEUMATIC VALVE PANEL FOR COOLING SYSTEM 1/2, TWIN M18 ANODE CASTING; MFR: OUTOTEC | PC | 0 | 0 | CONSUMABLES | C | PD | 4090 | ERSA | OTHERS |  |  |  | EX
039712 | PSR039712 | Yes | TUBE, PROTECTION, OUTOTEC MATERIAL NO.: N048059742; POSITION NO.: 19, REFERENCE DRAWING NO.: 636/220-P23-Q3-006; FOR CENTRAL JET DISTRIBUTOR CONCENTRATE BURNER, MFR: OUTOTEC | TUBE, PROTECTION, OUTOTEC MATERIAL NO.: N048059742; POSITION NO.: 19, REFERENCE DRAWING NO.: 636/220-P23-Q3-006; FOR CENTRAL JET DISTRIBUTOR CONCENTRATE BURNER, MFR: OUTOTEC | PC | 0 | 0 | CONSUMABLES | A | PD | 4090 | ERSA | OTHERS |  |  |  | EX
030009 | PSR030009 | Yes | TUBE, QUARTZ, SMALL, Φ 100 X 1000 mm, MATERIAL: SILICA, SPARE CODE: A0305.1.1, DRAWING NO: CN0536-NP-C-ST-0038-B; FOR TAIXING ELECTROSTATIC PRECIPITATION EQUIPMENT FACTORY | TUBE, QUARTZ, SMALL, Φ 100 X 1000 mm, MATERIAL: SILICA, SPARE CODE: A0305.1.1, DRAWING NO: CN0536-NP-C-ST-0038-B; FOR TAIXING ELECTROSTATIC PRECIPITATION EQUIPMENT FACTORY | PC | 0 | 0 | CONSUMABLES | C | PD | 4090 | ERSA | OTHERS |  |  |  | EX
035183 | PSR035183 | Yes | TUBE, QUARTZ, SMALL, Φ100 X 1000, MATERIAL: SILICA, SPARE CODE: C0308.1.1, DRAWING NO.: CN0536DD0308DC1-012/ CN0536DD0308DC1-013; FOR NERIN FSF EP, MFR: TAIXING EP FACTORY Co., Ltd. | TUBE, QUARTZ, SMALL, Φ100 X 1000, MATERIAL: SILICA, SPARE CODE: C0308.1.1, DRAWING NO.: CN0536DD0308DC1-012/ CN0536DD0308DC1-013; FOR NERIN FSF EP, MFR: TAIXING EP FACTORY Co., Ltd. | PC | 1 | 1 | CONSUMABLES | B | V1 | 4090 | ERSA | OTHERS |  |  |  | HB
251936 | PSR251936 | Yes | TUBE, RUBBER, PINCH VALVE, 80 MM D X 300 MM L, MATERIAL: CHLOROPRENE RUBBER (CR), FOR MODEL TPV,80MM DIAMETER,BODY END CONNECTION:JIS 10K,GASKET & GLAND PACKING:V#1500,ACTUATOR:DIAPHRAGM,MAX. SELECTED CV:390,MAKER: OKOMURA ENGINEERING WORKS | TUBE, RUBBER, PINCH VALVE, 80 MM D X 300 MM L, MATERIAL: CHLOROPRENE RUBBER (CR), FOR MODEL TPV,80MM DIAMETER,BODY END CONNECTION:JIS 10K,GASKET & GLAND PACKING:V#1500,ACTUATOR:DIAPHRAGM,MAX. SELECTED CV:390,MAKER: OKOMURA ENGINEERING WORKS | PC | 0 | 0 | CONSUMABLES | C | PD | 4090 | ERSA | OTHERS |  |  |  | EX |  |  | DREAM BANK & CO., LTD.
035636 | PSR035636 | Yes | TUBE, RUBBER, PINCH VALVE, DN100, LENGTH: 232 MM, O.D. 143 MM, LIPS: 20 MM, MATERIAL: RUBBER, SPARE CODE: A0607.1.17.1; FOR TAILING FILTER, CC-0607-MP-02A-E | TUBE, RUBBER, PINCH VALVE, DN100, LENGTH: 232 MM, O.D. 143 MM, LIPS: 20 MM, MATERIAL: RUBBER, SPARE CODE: A0607.1.17.1; FOR TAILING FILTER, CC-0607-MP-02A-E | PC | 0 | 0 | CONSUMABLES | C | PD | 4090 | ERSA | OTHERS |  |  |  | EX
035620 | PSR035620 | Yes | TUBE, RUBBER, PINCH VALVE, DN125, LENGTH: 305 mm, LIPS: 20 mm, MATERIAL: RUBBER, SPARE CODE: A0607.1.32. 1; FOR TAILING FILTER, CC-0607-MP-02A-E | TUBE, RUBBER, PINCH VALVE, DN125, LENGTH: 305 mm, LIPS: 20 mm, MATERIAL: RUBBER, SPARE CODE: A0607.1.32. 1; FOR TAILING FILTER, CC-0607-MP-02A-E | PC | 1 | 1 | CONSUMABLES | B | V1 | 4090 | ERSA | OTHERS |  |  |  | HB
037569 | PSR037569 | Yes | TUBE, SHIELD, DOCUMENT NO.: 6015189; POSITION NO.: 16, REFERENCE DRAWING NO.: 6024381; FOR HEATING PIPING, STEAM DRYER, MFR: KUMERA | TUBE, SHIELD, DOCUMENT NO.: 6015189; POSITION NO.: 16, REFERENCE DRAWING NO.: 6024381; FOR HEATING PIPING, STEAM DRYER, MFR: KUMERA | PC | 0 | 0 | CONSUMABLES | C | PD | 4090 | ERSA | OTHERS |  |  |  | EX
025053 | PSR025053 | Yes | TUBE, SHRINKABLE, COLOR: GREEN; FOR 125 mm2 WIRE. | TUBE, SHRINKABLE, COLOR: GREEN; FOR 125 mm2 WIRE. | M | 0 | 0 | CONSUMABLES | C | PD | 4090 | ERSA | OTHERS |  |  |  | EX |  |  | ORMOC LIBERTY MARKETING, INC.
025054 | PSR025054 | Yes | TUBE, SHRINKABLE, COLOR: GREEN; FOR 250 mm2 WIRE. | TUBE, SHRINKABLE, COLOR: GREEN; FOR 250 mm2 WIRE. | M | 0 | 0 | CONSUMABLES | C | PD | 4090 | ERSA | OTHERS |  |  |  | EX |  |  | ORMOC LIBERTY MARKETING, INC.
038758 | PSR038758 | Yes | TUBE, SQUARE, 100 X 100 X 8, L: 210, S355J2, EN 10025-2, DOCUMENT NO.: 6011307; POSITION NO.: 6, REFERENCE DRAWING NO.: 6020161; FOR CONDENSATE SYSTEM SUPPORT, STEAM DRYER, MFR: KUMERA | TUBE, SQUARE, 100 X 100 X 8, L: 210, S355J2, EN 10025-2, DOCUMENT NO.: 6011307; POSITION NO.: 6, REFERENCE DRAWING NO.: 6020161; FOR CONDENSATE SYSTEM SUPPORT, STEAM DRYER, MFR: KUMERA | PC | 0 | 0 | CONSUMABLES | C | PD | 4090 | ERSA | OTHERS |  |  |  | EX
267570 | PSR267570 | Yes | TUBE, TEFLON, P/N 016-37517, 4.0 mm I.D. X 6.0 mm O.D., FOR SO2 ANALYZER MODEL SOA-307DX, BRAND: SHIMADZU | TUBE, TEFLON, P/N 016-37517, 4.0 mm I.D. X 6.0 mm O.D., FOR SO2 ANALYZER MODEL SOA-307DX, BRAND: SHIMADZU | M | 0 | 0 | CONSUMABLES | C | PD | 4090 | ERSA | OTHERS |  |  |  | EX |  |  | SHIMADZU PHILIPPINES CORPORATION
951055 | PSR951055 | Yes | TUBE, TEFLON, P/N: M 5946845 P082, FOR LIBERATOR RECTIFIER, MFR: MESCO | TUBE, TEFLON, P/N: M 5946845 P082, FOR LIBERATOR RECTIFIER, MFR: MESCO | PC | 0 | 0 | CONSUMABLES | C | PD | 4090 | ERSA | OTHERS |  |  |  | EX |  |  | MESCO, INC.
951056 | PSR951056 | Yes | TUBE, TEFLON, P/N: M 5946845 P097, FOR LIBERATOR RECTIFIER, MFR: MESCO | TUBE, TEFLON, P/N: M 5946845 P097, FOR LIBERATOR RECTIFIER, MFR: MESCO | PC | 0 | 0 | CONSUMABLES | C | PD | 4090 | ERSA | OTHERS |  |  |  | EX |  |  | MESCO, INC.
951054 | PSR951054 | Yes | TUBE, TEFLON, P/N: M 5946845 P011, FOR LIBERATOR RECTIFIER, MFR: MESCO | TUBE, TEFLON, P/N: M 5946845 P011, FOR LIBERATOR RECTIFIER, MFR: MESCO | PC | 0 | 0 | CONSUMABLES | C | PD | 4090 | ERSA | OTHERS |  |  |  | EX |  |  | MESCO, INC.
951063 | PSR951063 | Yes | TUBE, TEFLON, P/N: M 5946845 P031, FOR LIBERATOR RECTIFIER, MFR: MESCO | TUBE, TEFLON, P/N: M 5946845 P031, FOR LIBERATOR RECTIFIER, MFR: MESCO | PC | 0 | 0 | CONSUMABLES | C | PD | 4090 | ERSA | OTHERS |  |  |  | EX |  |  | MESCO, INC.
951057 | PSR951057 | Yes | TUBE, TEFLON, P/N: M 5946845 P040, FOR LIBERATOR RECTIFIER, MFR: MESCO | TUBE, TEFLON, P/N: M 5946845 P040, FOR LIBERATOR RECTIFIER, MFR: MESCO | PC | 0 | 0 | CONSUMABLES | C | PD | 4090 | ERSA | OTHERS |  |  |  | EX |  |  | MESCO, INC.
951059 | PSR951059 | Yes | TUBE, TEFLON, P/N: M 5946845 P058, FOR LIBERATOR RECTIFIER, MFR: MESCO | TUBE, TEFLON, P/N: M 5946845 P058, FOR LIBERATOR RECTIFIER, MFR: MESCO | PC | 0 | 0 | CONSUMABLES | C | PD | 4090 | ERSA | OTHERS |  |  |  | EX |  |  | MESCO, INC.
951062 | PSR951062 | Yes | TUBE, TEFLON, P/N: M 5946845 P061, FOR LIBERATOR RECTIFIER, MFR: MESCO | TUBE, TEFLON, P/N: M 5946845 P061, FOR LIBERATOR RECTIFIER, MFR: MESCO | PC | 0 | 0 | CONSUMABLES | C | PD | 4090 | ERSA | OTHERS |  |  |  | EX |  |  | MESCO, INC.
951061 | PSR951061 | Yes | TUBE, TEFLON, P/N: M 5946845 P063, FOR LIBERATOR RECTIFIER, MFR: MESCO | TUBE, TEFLON, P/N: M 5946845 P063, FOR LIBERATOR RECTIFIER, MFR: MESCO | PC | 0 | 0 | CONSUMABLES | C | PD | 4090 | ERSA | OTHERS |  |  |  | EX |  |  | MESCO, INC.
951058 | PSR951058 | Yes | TUBE, TEFLON, P/N: M 5946845 P069, FOR LIBERATOR RECTIFIER, MFR: MESCO | TUBE, TEFLON, P/N: M 5946845 P069, FOR LIBERATOR RECTIFIER, MFR: MESCO | PC | 0 | 0 | CONSUMABLES | C | PD | 4090 | ERSA | OTHERS |  |  |  | EX |  |  | MESCO, INC.
951060 | PSR951060 | Yes | TUBE, TEFLON, P/N: M 5946845 P075, FOR LIBERATOR RECTIFIER, MFR: MESCO | TUBE, TEFLON, P/N: M 5946845 P075, FOR LIBERATOR RECTIFIER, MFR: MESCO | PC | 0 | 0 | CONSUMABLES | C | PD | 4090 | ERSA | OTHERS |  |  |  | EX |  |  | MESCO, INC.
951064 | PSR951064 | Yes | TUBE, TEFLON, P/N: M 5946845 P085, FOR LIBERATOR RECTIFIER, MFR: MESCO | TUBE, TEFLON, P/N: M 5946845 P085, FOR LIBERATOR RECTIFIER, MFR: MESCO | PC | 0 | 0 | CONSUMABLES | C | PD | 4090 | ERSA | OTHERS |  |  |  | EX |  |  | MESCO, INC.
951065 | PSR951065 | Yes | TUBE, TEFLON, P/N: M 5946845 P094, FOR LIBERATOR RECTIFIER, MFR: MESCO | TUBE, TEFLON, P/N: M 5946845 P094, FOR LIBERATOR RECTIFIER, MFR: MESCO | PC | 0 | 0 | CONSUMABLES | C | PD | 4090 | ERSA | OTHERS |  |  |  | EX |  |  | MESCO, INC.
055411 | PSR055411 | Yes | TUBE, TRN, P/N 43069251; FOR CENTRIFUGAL AIR COMPRESSOR, MODEL: C95066M3HP, SERIAL NO.: 300430, MFR: INGERSOLL-RAND INDUSTRIAL EQUIPMENT MANUFACTURING CO., LTD | TUBE, TRN, P/N 43069251; FOR CENTRIFUGAL AIR COMPRESSOR, MODEL: C95066M3HP, SERIAL NO.: 300430, MFR: INGERSOLL-RAND INDUSTRIAL EQUIPMENT MANUFACTURING CO., LTD | PC | 0 | 0 | CONSUMABLES | C | PD | 3020 | ERSA | OTHERS | 43069251 | 0003000400 | INGERSOLL RAND | EX |  |  | INGERSOLL-RAND SINGAPORE ENTERPRISES PTE. LTD.
040855 | PSR040855 | Yes | TUBE, UNION, STRAIGHT, O.D. 16 MM, DUNLOP HIFLEX 24-DS-16 ST, OUTOTEC MATERIAL NO.: 518184, POSITION NO.: 45, REFERENCE DWG NO.: 10482392; FOR ANODE COLLECTING AND HANDLING SYSTEM 1; PIPE LINES & ELECTRIC CABLES 1 | TUBE, UNION, STRAIGHT, O.D. 16 MM, DUNLOP HIFLEX 24-DS-16 ST, OUTOTEC MATERIAL NO.: 518184, POSITION NO.: 45, REFERENCE DWG NO.: 10482392; FOR ANODE COLLECTING AND HANDLING SYSTEM 1; PIPE LINES & ELECTRIC CABLES 1 , TWIN M18 ANODE CASTING; MFR: OUTOTEC | PC | 0 | 0 | CONSUMABLES | C | PD | 4090 | ERSA | OTHERS |  |  |  | EX
038764 | PSR038764 | Yes | TUBE, VACUUM, DOCUMENT NO.: 6017732; POSITION NO.: 12, REFERENCE DRAWING NO.: 6025830; FOR DE CHAMBER ASSEMBLY, STEAM DRYER, MFR: KUMERA | TUBE, VACUUM, DOCUMENT NO.: 6017732; POSITION NO.: 12, REFERENCE DRAWING NO.: 6025830; FOR DE CHAMBER ASSEMBLY, STEAM DRYER, MFR: KUMERA | PC | 0 | 0 | CONSUMABLES | C | PD | 4090 | ERSA | OTHERS |  |  |  | EX
050806 | PSR050806 | Yes | TUBE, VENTURI, P/N M23454, FOR BAGHOUSE FILTER OF FSF EP & WHB DUST PNEUMATIC CONVEYING; MFR: SCHENCK PROCESS | TUBE, VENTURI, P/N M23454, FOR BAGHOUSE FILTER OF FSF EP & WHB DUST PNEUMATIC CONVEYING; MFR: SCHENCK PROCESS | PC | 0 | 0 | CONSUMABLES | C | PD | 4090 | ERSA | OTHERS |  |  |  | EX
013222 | PSR013222 | Yes | TUBING ASSEMBLY, POLYTETRAFLUOROETHYLENE, P/N B0191059, INNER I.D.: 1 mm, LENGTH: 700 mm, FOR FIMS, BRAND: PerkinElmer | TUBING ASSEMBLY, POLYTETRAFLUOROETHYLENE, P/N:B0191059, INNER I.D.: 1 mm, LENGTH: 700 mm, FOR FIMS, BRAND: PerkinElmer | SE | 0 | 0 | CONSUMABLES | B | PD | 4200 | ERSA | OTHERS |  |  |  | EX |  |  | ITS SCIENCE PHILS., INC.
039685 | PSR039685 | Yes | TUBING, .375 I.D. X .125 W, P/N 501-110-009; FOR LECO SULFUR ANALYZER, MODEL: S744, MFR: LECO CORPORATION | TUBING, .375 I.D. X .125 W, P/N 501-110-009; FOR LECO SULFUR ANALYZER, MODEL: S744, MFR: LECO CORPORATION | PC | 0 | 0 | CONSUMABLES | C | PD | 4090 | ERSA | OTHERS |  |  |  | EX
942901 | PSR942901 | Yes | TUBING, 4 MM x 7 MM x 5 M, METROHM, P/N: 6.1801.100, PVC, FOR THIOUREA ANALYZER, MFR: DAYNALAB CORPORATION | TUBING, 4 MM x 7 MM x 5 M, METROHM, P/N: 6.1801.100, PVC, FOR THIOUREA ANALYZER, MFR: DAYNALAB CORPORATION | LG | 0 | 0 | CRITICAL | B | PD | 4090 | ERSA | OTHERS |  |  |  | EX |  |  | DYNALAB CORP.
043601 | PSR043601 | Yes | TUBING, CAMBRIC, 1.0 MM DIAMETER, 1 METER LONG/PIECE, FOR MOTOR REWINDING | TUBING, CAMBRIC, 1.0 MM DIAMETER, 1 METER LONG/PIECE, FOR MOTOR REWINDING | M | 0 | 0 | CONSUMABLES | C | PD | 4090 | ERSA | OTHERS |  |  |  | EX
101455 | PSR101455 | Yes | TUBING, CAMBRIC, 10.0MM DIA., 1 METER/PIECE, MOTOR REWINDING | TUBING, CAMBRIC, 10.0MM DIA., 1 METER/PIECE, MOTOR REWINDING | M | 0 | 0 | CONSUMABLES | C | PD | 1600 | ERSA | OTHERS |  |  |  | EX |  |  | RICKMARK INDUSTRIAL SALES
264695 | PSR264695 | Yes | TUBING, CAMBRIC, 3.0 MM DIAMETER, 1 METER LONG/PIECE, FOR MOTOR REWINDING | TUBING, CAMBRIC, 3.0 MM DIAMETER, 1 METER LONG/PIECE, FOR MOTOR REWINDING | M | 0 | 0 | CONSUMABLES | C | PD | 4090 | ERSA | OTHERS |  |  |  | EX
101460 | PSR101460 | Yes | TUBING, CAMBRIC, 4.0 mm DIAMETER, 1 METER / PIECE; FOR MOTOR REWINDING | TUBING, CAMBRIC, 4.0 mm DIAMETER, 1 METER / PIECE; FOR MOTOR REWINDING | M | 0 | 0 | CONSUMABLES | C | PD | 4090 | ERSA | OTHERS |  |  |  | EX |  |  | ORIENTAL CONST. AND ELECTRICAL SUPPLY CO INC
002462 | PSR002462 | Yes | TUBING, CAMBRIC, 7.0MM DIA., 1 METER/PIECE, MOTOR REWINDING | TUBING, CAMBRIC, 7.0MM DIA., 1 METER/PIECE, MOTOR REWINDING | M | 0 | 0 | CONSUMABLES | C | PD | 1600 | ERSA | OTHERS |  |  |  | EX |  |  | COOL TWINS AIRCON SERVICES
041881 | PSR041881 | Yes | PSRLT-5.37-MN-TUBING, FEP, P/N 6.1805.180; FOR 797 VA COMPUTRACE, MFR: METROHM | TUBING, FEP, P/N 6.1805.180; FOR 797 VA COMPUTRACE, MFR: METROHM | PC | 0 | 0 | CONSUMABLES | C | PD | 4090 | ERSA | OTHERS |  |  |  | EX |  |  | DYNALAB CORP.
036322 | PSR036322 | Yes | TUBING, POLYURETHANE, PUN-H, HYDROLYSIS RESISTANT, P/N 197392, TYPE: PUN-H 8x1.25-SW, OUTSIDE DIAMETER: 8 MM, INSIDE DIAMETER: 5.7 MM, COLOR: BLACK, PACKAGING UNIT: 50 M; MFR: FESTO | TUBING, POLYURETHANE, PUN-H, HYDROLYSIS RESISTANT, P/N 197392, TYPE: PUN-H 8x1.25-SW, OUTSIDE DIAMETER: 8 MM, INSIDE DIAMETER: 5.7 MM, COLOR: BLACK, PACKAGING UNIT: 50 M; MFR: FESTO | M | 100 | 200 | CRITICAL | B | V1 | 4090 | ERSA | OTHERS |  |  |  | HB |  |  | FESTO INC.
036323 | PSR036323 | Yes | TUBING, POLYURETHANE, PUN-H, HYDROLYSIS RESISTANT, P/N 197393, TYPE: PUN-H 10x1.5-SW, OUTSIDE DIAMETER: 10 MM, INSIDE DIAMETER: 7 MM, COLOR: BLACK, PACKAGING UNIT: 50 M, WEIGHT: 0.0465 KG/M; MFR: FESTO | TUBING, POLYURETHANE, PUN-H, HYDROLYSIS RESISTANT, P/N 197393, TYPE: PUN-H 10x1.5-SW, OUTSIDE DIAMETER: 10 MM, INSIDE DIAMETER: 7 MM, COLOR: BLACK, PACKAGING UNIT: 50 M, WEIGHT: 0.0465 KG/M; MFR: FESTO | M | 100 | 160 | CONSUMABLES | B | V1 | 4090 | ERSA | OTHERS |  |  |  | HB |  |  | FESTO INC.
011483 | PSR011483 | Yes | TUBING, POLYURETHANE, STRAIGHT BONDED, OUTSIDE DIAMETER: 6 mm, INSIDE DIAMETER: 4 mm, COLOR: BLACK, HARDNESS: SHORE A 98, STRONG, FLEXIBLE AND KINK RESISTANT, BRAND: NITRA, MADE IN U.S.A. | TUBING, POLYURETHANE, STRAIGHT BONDED, OUTSIDE DIAMETER: 6 mm, INSIDE DIAMETER: 4 mm, COLOR: BLACK, HARDNESS: SHORE A 98, STRONG, FLEXIBLE AND KINK RESISTANT, BRAND: NITRA, MADE IN U.S.A. | M | 0 | 0 | CONSUMABLES | C | PD | 4090 | ERSA | OTHERS |  |  |  | EX
027457 | PSR027457 | Yes | TUBING, SEAMLESS, SS-T6-S-049-6ME , MATERIAL: 316L STAINLESS STEEL, TUBE O.D: 3/8", WALL THICKNESS: .049, MFR: SWAGELOK | TUBING, SEAMLESS, SS-T6-S-049-6ME , MATERIAL: 316L STAINLESS STEEL, TUBE O.D: 3/8", WALL THICKNESS: .049, MFR: SWAGELOK | LG | 0 | 0 | CONSUMABLES | C | PD | 4090 | ERSA | OTHERS |  |  |  | EX |  |  | SOUTH MANILA V&F, INC.
028330 | PSR028330 | Yes | TUBING, SEAMLESS, MATERIAL: STAINLESS STEEL SUS 316L, TUBE O.D.: 1/2, WALL THICKNESS: 0.49; MFR: SWAGELOK OR EQUIVALENT. | TUBING, SEAMLESS, MATERIAL: STAINLESS STEEL SUS 316L, TUBE O.D.: 1/2, WALL THICKNESS: 0.49; MFR: SWAGELOK OR EQUIVALENT. | LG | 0 | 0 | CONSUMABLES | C | PD | 2200 | ERSA | OTHERS |  |  |  | EX |  |  | SOUTH MANILA V&F, INC.
022555 | PSR022555 | Yes | TUBING, SEAMLESS, MATERIAL: STAINLESS STEEL SUS 316L, TUBE O.D.: 6 mm, WALL THICKNESS: 0.49, MFR: SWAGELOK | TUBING, SEAMLESS, MATERIAL: STAINLESS STEEL SUS 316L, TUBE O.D.: 6 mm, WALL THICKNESS: 0.49, MFR: SWAGELOK | LG | 0 | 0 | CONSUMABLES | C | PD | 2200 | ERSA | OTHERS |  |  |  | EX |  |  | SOUTH MANILA V&F, INC.
011756 | PSR011756 | Yes | TUBING, STAINLES STEEL, SCH 40, 1/4 NPT, O.D.: 0.54”, 0.088” WALL THICKNESS, SUS 304/316 | TUBING, STAINLES STEEL, SCH 40, 1/4 NPT, O.D.: 0.54”, 0.088” WALL THICKNESS, SUS 304/316 | LG | 15 | 25 | CONSUMABLES | B | V1 | 2200 | ERSA | OTHERS |  |  |  | HB
942904 | PSR942904 | Yes | TUBING, TAPERED, PTFE M6 / 21 CM, METROHM, P/N: 6.1829.030, FOR THIOUREA ANALYZER, MFR: DAYNALAB CORPORATION | TUBING, TAPERED, PTFE M6 / 21 CM, METROHM, P/N: 6.1829.030, FOR THIOUREA ANALYZER, MFR: DAYNALAB CORPORATION | PC | 0 | 0 | CRITICAL | B | PD | 4090 | ERSA | OTHERS |  |  |  | EX |  |  | DYNALAB CORP.
106166 | PSR106166 | Yes | TUBING, VINYL, 1/4 I.D. X 3/8 O.D., P/N LT-4-6, BRAND: SWAGELOK | TUBING, VINYL, 1/4 I.D. X 3/8 O.D., P/N LT-4-6, BRAND: SWAGELOK | FT | 0 | 0 | CONSUMABLES | C | PD | 4090 | ERSA | OTHERS | LT-4-6 | 0003000355 | SWAGELOK LTD | EX
106165 | PSR106165 | Yes | TUBING, VINYL, 1/8 I.D. X 1/4 O.D., P/N LT-2-4, BRAND: SWAGELOK | TUBING, VINYL, 1/8 I.D. X 1/4 O.D., P/N LT-2-4, BRAND: SWAGELOK | FT | 0 | 0 | CONSUMABLES | C | PD | 4090 | ERSA | OTHERS | LT-2-4 | 0003000355 | SWAGELOK LTD | EX
370270 | PSR370270 | Yes | TUBING,TYGON, 1/8ID X 1/4OD | TUBING,TYGON, 1/8ID X 1/4OD | M | 0 | 0 | CONSUMABLES | C | PD | 4090 | ERSA | OTHERS |  |  |  | EX
044420 | PSR044420 | Yes | TUBULAR, M. S., 150 MM X 150 MM X 6 METERS LONG,THICKNESS: 10 MM, CONFORMING TO ASTM A36M OR JIS G3101 SS400, STEEL FOR GENERAL STRUCTURE. | TUBULAR, M. S., 150 MM X 150 MM X 6 METERS LONG,THICKNESS: 10 MM, CONFORMING TO ASTM A36M OR JIS G3101 SS400, STEEL FOR GENERAL STRUCTURE. | LG | 0 | 0 | CONSUMABLES | C | PD | 1500 | ERSA | OTHERS |  |  |  | EX |  |  | ACERSTEEL INDUSTRIAL SALES INC
041926 | PSR041926 | Yes | TUBULAR, M. S., 75 MM X 50 MM X 6 METERS LONG, THICKNESS: 4 MM, CONFORMING TO ASTM A36M OR JIS G3101 SS400, STEEL FOR GENERAL STRUCTURE. | TUBULAR, M. S., 75 MM X 50 MM X 6 METERS LONG, THICKNESS: 4 MM, CONFORMING TO ASTM A36M OR JIS G3101 SS400, STEEL FOR GENERAL STRUCTURE. | LG | 0 | 0 | CONSUMABLES | C | PD | 1500 | ERSA | OTHERS |  |  |  | EX |  |  | ACERSTEEL INDUSTRIAL SALES INC
948808 | PSR948808 | Yes | TURBINE END, BEARING BRACKET, P/N C349061, POS.: 349.2 / 009, FOR SATURATED STEAM TURBOSET OF BACKING PRESSURE, TYPE: GTW + B5S-5, TURBINE SERIAL NO.: 21227, MFR: DRESSER-RAND | TURBINE END, BEARING BRACKET, P/N C349061, POS.: 349.2 / 009, FOR SATURATED STEAM TURBOSET OF BACKING PRESSURE, TYPE: GTW + B5S-5, TURBINE SERIAL NO.: 21227, MFR: DRESSER-RAND | PC | 0 | 0 | CRITICAL | A | PD | 4090 | ERSA | OTHERS |  |  |  | EX
054938 | PSR054938 | Yes | TURNBUCKLES, SPARE PARTS FOR CONNECTING MASS BLOCK ASSEMBLY, OUTEC MATERIAL NO: OU600363160, 4 PCS PER SET; MFR: OUTOTEC | TURNBUCKLES, SPARE PARTS FOR CONNECTING MASS BLOCK ASSEMBLY, OUTEC MATERIAL NO: OU600363160, 4 PCS PER SET; MFR: OUTOTEC | SE | 0 | 0 | CONSUMABLES | B | PD | 4090 | ERSA | OTHERS |  |  |  | EX
369577 | PSR369577 | Yes | TYRE, FLEXIBLE, P/N F100NA, MATERIAL: NATURAL RUBBER, TEMPERATURE RANGE: -50 DEG C TO +50 DEG C, FOR FLEXIBLE COUPLING SIZE F100, BRAND: FENAFLEX | TYRE, FLEXIBLE, P/N F100NA, MATERIAL: NATURAL RUBBER, TEMPERATURE RANGE: -50 DEG C TO +50 DEG C, FOR FLEXIBLE COUPLING SIZE F100, BRAND: FENAFLEX | PC | 0 | 0 | CONSUMABLES | B | PD | 4090 | ERSA | OTHERS |  |  |  | EX
373100 | PSR373100 | Yes | TYRE, FLEXIBLE, P/N F60NA, MATERIAL: NATURAL RUBBER, TEMPERATURE RANGE: -50 DEG C TO +50 DEG C, FOR FLEXIBLE COUPLING SIZE F60, BRAND: FENAFLEX | TYRE, FLEXIBLE, P/N F60NA, MATERIAL: NATURAL RUBBER, TEMPERATURE RANGE: -50 DEG C TO +50 DEG C, FOR FLEXIBLE COUPLING SIZE F60, BRAND: FENAFLEX | PC | 0 | 0 | CONSUMABLES | B | PD | 4090 | ERSA | OTHERS |  |  |  | EX |  |  | UNION SYSTEMS CORPORATION
921506 | PSR921506 | Yes | U-BOLT,G.I.,M8.5 X 50MM RSC PIPE DIA.,W/NUT | U-BOLT,G.I.,M8.5 X 50MM RSC PIPE DIA.,W/NUT | SE | 0 | 0 | CONSUMABLES | C | PD | 1540 | ERSA | OTHERS |  |  |  | EX
910198 | PSR910198 | Yes | UNDER VOLTAGE PROTECTION, QF, 440V, 60Hz, MFR: SHANGHAI, NERIN EXCESS MATERIAL (MIST EP PROJECT) | UNDER VOLTAGE PROTECTION, QF, 440V, 60Hz, MFR: SHANGHAI, NERIN EXCESS MATERIAL (MIST EP PROJECT) | PC | 0 | 0 | CONSUMABLES | C | PD | 4090 | ERSA | OTHERS |  |  |  | EX
051639 | PSR051639 | Yes | UNINTERRUPTIBLE POWER SUPPLY (UPS), CHILLER, ZETIUM XRF, 20KVA, 3 PHASE, 60 HZ, 440 V. | UNINTERRUPTIBLE POWER SUPPLY (UPS), CHILLER, ZETIUM XRF, 20KVA, 3 PHASE, 60 HZ, 440 V. | UT | 0 | 0 | CRITICAL | A | PD | 1600 | ERSA | OTHERS |  |  |  | EX
051638 | PSR051638 | Yes | UNINTERRUPTIBLE POWER SUPPLY (UPS), ZETIUM XRF, 15KVA, SINGLE PHASE, 60 HZ, 220 V. | UNINTERRUPTIBLE POWER SUPPLY (UPS), ZETIUM XRF, 15KVA, SINGLE PHASE, 60 HZ, 220 V. | UT | 0 | 0 | CRITICAL | A | PD | 1600 | ERSA | OTHERS |  |  |  | EX
020479 | PSR020479 | Yes | UNION, OIL TUBING, P/N Ō687053, MATERIAL: COPPER, DIAMETER: 8 mm; FOR INSTRUMENT COMPRESSOR MODEL JOY-WN112SF-9F; MFR: ISHIKAWAJIMA- HARIMA HEAVY INDUSTRIES CO., LTD., JAPAN | UNION, OIL TUBING, P/N Ō687053, MATERIAL: COPPER, DIAMETER: 8 mm; FOR INSTRUMENT COMPRESSOR MODEL JOY-WN112SF-9F; MFR: ISHIKAWAJIMA- HARIMA HEAVY INDUSTRIES CO., LTD., JAPAN | PC | 0 | 0 | CONSUMABLES | C | PD | 3020 | ERSA | OTHERS |  |  |  | EX
138972 | PSR138972 | Yes | UNION, PIPE, SCH 40, G. I., PIPE SIZE: 1; PIPE O.D.: 1.315; PRESSURE RATING: 150 PSI; CONNECTION: NPT FEMALE THREAD; MATERIAL: GALVANIZED IRON | UNION, PIPE, SCH 40, G. I., PIPE SIZE: 1; PIPE O.D.: 1.315; PRESSURE RATING: 150 PSI; CONNECTION: NPT FEMALE THREAD; MATERIAL: GALVANIZED IRON | PC | 0 | 0 | CONSUMABLES | C | PD | 2220 | ERSA | OTHERS |  |  |  | EX
138992 | PSR138992 | Yes | UNION, PIPE, SCH 40, G. I., PIPE SIZE: 1-1/2; THREADED TYPE | UNION, PIPE, SCH 40, G. I., PIPE SIZE: 1-1/2; THREADED TYPE | PC | 0 | 0 | CONSUMABLES | C | PD | 2200 | ERSA | OTHERS |  |  |  | EX |  |  | ORMOC LIBERTY MARKETING, INC.
028110 | PSR028110 | Yes | UNION, STRAIGHT, DIAMETER: 20 mm, OUTOTEC MATERIAL NO.: 518161, POSITION NO.: 7, REFERENCE DRAWING NO.: 10482415; FOR FIELD HYDRAULIC PIPELINES, TWIN M18 ANODE CASTING, MFR: OUTOTEC | UNION, STRAIGHT, DIAMETER: 20 mm, OUTOTEC MATERIAL NO.: 518161, POSITION NO.: 7, REFERENCE DRAWING NO.: 10482415; FOR FIELD HYDRAULIC PIPELINES, TWIN M18 ANODE CASTING, MFR: OUTOTEC | PC | 0 | 0 | CONSUMABLES | C | PD | 2220 | ERSA | OTHERS |  |  |  | EX
040888 | PSR040888 | Yes | PSRLT-7.15-MN-UNION, STRAIGHT, ST TUBE O.D. 12 MM, OUTOTEC MATERIAL NO.: 518234, POSITION NO.: 10, REFERENCE DWG NO.: 10482376; FOR HYDRAULIC PIPING 1/2, TWIN M18 ANODE CASTING; MFR: OUTOTEC | UNION, STRAIGHT, ST TUBE O.D. 12 MM, OUTOTEC MATERIAL NO.: 518234, POSITION NO.: 10, REFERENCE DWG NO.: 10482376; FOR HYDRAULIC PIPING 1/2, TWIN M18 ANODE CASTING; MFR: OUTOTEC | PC | 0 | 0 | CONSUMABLES | C | PD | 2200 | ERSA | OTHERS |  |  |  | EX
028254 | PSR028254 | Yes | UNION, STRAIGHT, TUBE OD: 16 mm, MATERIAL: 1.4571=AISI 316T, 37-RUDS-16, OUTOTEC MATERIAL NO.: 518162, POSITION NO.: 17, REFERENCE DRAWING NO.: 10482364; FOR AUTOMATIC LUBRICATION SYSTEM, TWIN M18 ANODE CASTING, MFR: OUTOTEC | UNION, STRAIGHT, TUBE OD: 16 mm, MATERIAL: 1.4571=AISI 316T, 37-RUDS-16, OUTOTEC MATERIAL NO.: 518162, POSITION NO.: 17, REFERENCE DRAWING NO.: 10482364; FOR AUTOMATIC LUBRICATION SYSTEM, TWIN M18 ANODE CASTING, MFR: OUTOTEC | PC | 0 | 0 | CONSUMABLES | C | PD | 2220 | ERSA | OTHERS |  |  |  | EX
028267 | PSR028267 | Yes | UNION, STRAIGHT, TUBE OD: 25 mm, MATERIAL: 1.4571=AISI 316TI, 37-RUDS-25, OUTOTEC MATERIAL NO.: 518160, POSITION NO.: 6, REFERENCE DRAWING NO.: 10482415; FOR FIELD HYDRAULIC PIPELINES, TWIN M18 ANODE CASTING, MFR: OUTOTEC | UNION, STRAIGHT, TUBE OD: 25 mm, MATERIAL: 1.4571=AISI 316TI, 37-RUDS-25, OUTOTEC MATERIAL NO.: 518160, POSITION NO.: 6, REFERENCE DRAWING NO.: 10482415; FOR FIELD HYDRAULIC PIPELINES, TWIN M18 ANODE CASTING, MFR: OUTOTEC | PC | 0 | 0 | CONSUMABLES | C | PD | 2220 | ERSA | OTHERS |  |  |  | EX
028265 | PSR028265 | Yes | UNION, STRAIGHT, TUBE OD: 30 mm, MATERIAL: 1.4571 EN 10088-1, 37-RUDS-30, OUTOTEC MATERIAL NO.: 592244, POSITION NO.: 5, REFERENCE DRAWING NO.: 10482415; FOR FIELD HYDRAULIC PIPELINES, TWIN M18 ANODE CASTING, MFR: OUTOTEC | UNION, STRAIGHT, TUBE OD: 30 mm, MATERIAL: 1.4571 EN 10088-1, 37-RUDS-30, OUTOTEC MATERIAL NO.: 592244, POSITION NO.: 5, REFERENCE DRAWING NO.: 10482415; FOR FIELD HYDRAULIC PIPELINES, TWIN M18 ANODE CASTING, MFR: OUTOTEC | PC | 0 | 0 | CONSUMABLES | C | PD | 2220 | ERSA | OTHERS |  |  |  | EX
012253 | PSR012253 | Yes | UNION, TUBE FITTING, P/N MSC16-SS, TUBE O.D.: 16 mm, MATERIAL: STAINLESS STEEL 316, BRAND: BETABITE HYDRAULICS | UNION, TUBE FITTING, P/N MSC16-SS, TUBE O.D.: 16 mm, MATERIAL: STAINLESS STEEL 316, BRAND: BETABITE HYDRAULICS | SE | 0 | 0 | CONSUMABLES | C | PD | 2220 | ERSA | OTHERS |  |  |  | EX |  |  | DELUXE INDUSTRIAL SUPPLIES CORPORATION
105222 | PSR105222 | Yes | UNION, TUBE FITTING, TUBE O.D.: 30 MM, CONNECTS METRIC TUBE OF THE SAME SIZE, MATERIAL: STAINLESS STEEL 316, BRAND: PARKER / BELL OR EQUIVALENT | UNION, TUBE FITTING, TUBE O.D.: 30 MM, CONNECTS METRIC TUBE OF THE SAME SIZE, MATERIAL: STAINLESS STEEL 316, BRAND: PARKER / BELL OR EQUIVALENT | PC | 0 | 0 | CONSUMABLES | C | PD | 2220 | ERSA | OTHERS |  |  |  | EX
167782 | PSR167782 | Yes | UNION, TUBE, BRASS, FOR 1/2 O.D. FLARED TUBING | UNION, TUBE, BRASS, FOR 1/2 O.D. FLARED TUBING | PC | 0 | 0 | CONSUMABLES | C | PD | 2220 | ERSA | OTHERS |  |  |  | EX |  |  | UNIFORM REFRIGERATION & AIRCONDITIONING SUPPLY INC.
412186 | PSR412186 | Yes | UNION, TUBE, BRASS, FOR 1/4 O.D. FLARED TUBING | UNION, TUBE, BRASS, FOR 1/4 O.D. FLARED TUBING | SE | 0 | 0 | CONSUMABLES | C | PD | 2220 | ERSA | OTHERS |  |  |  | EX |  |  | UP TOWN INDL SALES INC
451354 | PSR451354 | Yes | UNION, TUBE, BRASS, FOR 3/4 O.D. FLARED TUBING | UNION, TUBE, BRASS, FOR 3/4 O.D. FLARED TUBING | PC | 0 | 0 | CONSUMABLES | C | PD | 2220 | ERSA | OTHERS |  |  |  | EX |  |  | UNIFORM REFRIGERATION & AIRCONDITIONING SUPPLY INC.
167777 | PSR167777 | Yes | UNION, TUBE, BRASS, FOR 3/8 O.D. FLARED TUBING | UNION, TUBE, BRASS, FOR 3/8 O.D. FLARED TUBING | PC | 0 | 0 | CONSUMABLES | C | PD | 2220 | ERSA | OTHERS |  |  |  | EX
412215 | PSR412215 | Yes | UNION, TUBE, BRASS, FOR 5/8 O.D. FLARED TUBING | UNION, TUBE, BRASS, FOR 5/8 O.D. FLARED TUBING | PC | 0 | 0 | CONSUMABLES | C | PD | 2220 | ERSA | OTHERS |  |  |  | EX |  |  | UNIFORM REFRIGERATION & AIRCONDITIONING SUPPLY INC.
016607 | PSR016607 | Yes | UNION, TUBE, BRASS, FOR 7/8 O.D. FLARED TUBING. | UNION, TUBE, BRASS, FOR 7/8 O.D. FLARED TUBING. | PC | 0 | 0 | CONSUMABLES | C | PD | 2220 | ERSA | OTHERS |  |  |  | EX |  |  | UNIFORM REFRIGERATION & AIRCONDITIONING SUPPLY INC.
910769 | PSR910769 | Yes | UNION,PANTENTE,G.I.,3/4 | UNION,PANTENTE,G.I.,3/4 | PC | 0 | 0 | CONSUMABLES | C | PD | 2220 | ERSA | OTHERS |  |  |  | EX
040618 | PSR040618 | Yes | U-NUT, AN16, MATERIAL: SS400, POSITION NO.: 15, REFERENCE DWG NO.: 3M-RE-150MPJSE; FOR OXYGEN BLOWER, MODEL: RE-150MP, MFR: TAIKO KIKAI INDUSTRIES CO.,LTD. | U-NUT, AN16, MATERIAL: SS400, POSITION NO.: 15, REFERENCE DWG NO.: 3M-RE-150MPJSE; FOR OXYGEN BLOWER, MODEL: RE-150MP, MFR: TAIKO KIKAI INDUSTRIES CO.,LTD. | PC | 0 | 0 | CONSUMABLES | C | PD | 1540 | ERSA | OTHERS |  |  |  | EX
261116 | PSR261116 | Yes | URINAL SET, FLUSH-VALVE OPERATED, WALL-MOUNTING, COMPLETE WITH SELF-CLOSING MANUAL TOP SPUD FLUSH VALVE ASSEMBLY AND MOUNTING HARDWARE/FITTINGS; COLOR: WHITE; BRAND: STANDARD OR EQUIVALENT | URINAL SET, FLUSH-VALVE OPERATED, WALL-MOUNTING, COMPLETE WITH SELF-CLOSING MANUAL TOP SPUD FLUSH VALVE ASSEMBLY AND MOUNTING HARDWARE/FITTINGS; COLOR: WHITE; BRAND: STANDARD OR EQUIVALENT | SE | 0 | 0 | CONSUMABLES | C | PD | 4090 | ERSA | OTHERS |  |  |  | EX
106526 | PSR106526 | Yes | URINAL, WATERFREE, MATERIAL: VITREOUS CHINA, MODEL: CLEMATIS, COMPLETE WITH REPLACEABLE CARTRIDGE AND CERAMIC STOPPER, MFR: FALCON WATERFREE TECHNOLOGIES, U.S.A. | URINAL, WATERFREE, MATERIAL: VITREOUS CHINA, MODEL: CLEMATIS, COMPLETE WITH REPLACEABLE CARTRIDGE AND CERAMIC STOPPER, MFR: FALCON WATERFREE TECHNOLOGIES, U.S.A. | UT | 0 | 0 | CONSUMABLES | C | PD | 4090 | ERSA | OTHERS |  |  |  | EX
324529 | PSR324529 | Yes | USE SN 100610 - SOAP, LAUNDRY, POWDER, 500 GM/BOX, ACCEPTABLE BRANDS: TIDE, MR. CLEAN, AJAX, PRIDE, SURF', CLEEN, ARIEL | USE SN 100610 - SOAP, LAUNDRY, POWDER, 500 GM/BOX, ACCEPTABLE BRANDS: TIDE, MR. CLEAN, AJAX, PRIDE, SURF', CLEEN, ARIEL | BX |  |  | CONSUMABLES | C | PD | 4090 | ERSA | OTHERS |  |  |  | EX |  |  | ORMOC LIBERTY MARKETING, INC.
949137 | PSR949137 | Yes | VACUUM PUMP, SIDE CHANNEL, MOTOR DATA: 220-275/380-480 V±5%, 60 Hz, 0,29 kW, IP55, ARTICLE NUMBER: S9.033.25, FOR OIL MIST SEPARATOR OF SATURATED STEAM TURBOSET OF BACKING PRESSURE, TYPE: GTW + B5S-5, | VACUUM PUMP, SIDE CHANNEL, MOTOR DATA: 220-275/380-480 V±5%, 60 Hz, 0,29 kW, IP55, ARTICLE NUMBER: S9.033.25, FOR OIL MIST SEPARATOR OF SATURATED STEAM TURBOSET OF BACKING PRESSURE, TYPE: GTW + B5S-5, TURBINE SERIAL NO.: 21227, MFR: FRANKE FILTER | PC | 0 | 0 | CRITICAL | B | PD | 3000 | ERSA | OTHERS |  |  |  | EX
039880 | PSR039880 | Yes | VACUUM, INDUSTRIAL, WET/DRY, MODEL: CS 1500, 13 GALLONS, MOTOR, 11 AMPS, 110 VOLTS, MAX. TOOL RATING: 15 AMPS, AIR FLOW: 130 CFM, WATER LIFT: 98 IN, FILTER AREA: 9.25 SQ. FT., WEIGHT 31 LBS; INCULDES: 2 HEPA FILTERS, P/N 428956 | VACUUM, INDUSTRIAL, WET/DRY, MODEL: CS 1500, 13 GALLONS, MOTOR, 11 AMPS, 110 VOLTS, MAX. TOOL RATING: 15 AMPS, AIR FLOW: 130 CFM, WATER LIFT: 98 IN, FILTER AREA: 9.25 SQ. FT., WEIGHT 31 LBS; INCULDES: 2 HEPA FILTERS, P/N 428956 , 3 10-GALLON PLASTIC FILTER BAGS, GUIDE HANDLE, OPERATOR'S MANUAL | UT | 0 | 0 | CONSUMABLES | C | PD | 1600 | ERSA | OTHERS |  |  |  | EX |  |  | RS COMPONENTS CORPORATION
950462 | PSR950462 | Yes | VALVE ACTUATOR, MOTORIZED, TYPE: QX-4,S/N: L1228387,O/N:175601-006, 0.26HP OR 0.18KW, 50-60HZ,100-240VAC, 30-120 SECOND FOR 90DEG.,RATED TORQUE: 1017 Nm, ENCLOSURE TYPE, IP68-20M, WITH BLUETOOTH SIGN, BRAND: LIMITORQUE, | VALVE ACTUATOR, MOTORIZED, TYPE: QX-4,S/N: L1228387,O/N:175601-006, 0.26HP OR 0.18KW, 50-60HZ,100-240VAC, 30-120 SECOND FOR 90DEG.,RATED TORQUE: 1017 Nm, ENCLOSURE TYPE, IP68-20M, WITH BLUETOOTH SIGN, BRAND: LIMITORQUE, MFR: LYNCHBURG VIRGINIA | AY | 0 | 0 | CONSUMABLES | C | PD | 2240 | ERSA | OTHERS |  |  |  | EX |  |  | HIDROMAC PHILIPPINES, INCORPORATED
946093 | PSR946093 | Yes | VALVE ASSEMBLY, AIR, VALVE ASSEMBLY INCLUDES ITEMS 2-11, FOR 510 SEED CRYSTAL PUMP, MFR: VERSAMATIC | VALVE ASSEMBLY, AIR, VALVE ASSEMBLY INCLUDES ITEMS 2-11, FOR 510 SEED CRYSTAL PUMP, MFR: VERSAMATIC | AY | 0 | 0 | CRITICAL | B | PD | 3000 | ERSA | OTHERS |  |  |  | EX |  |  | CHINA NERIN ENGINEERING CO., LTD.
942754 | PSR942754 | Yes | VALVE ASSEMBLY, BALL, DN100 MM, BCD= 180 MM, FACE TO FACE DISTANCE L= 310 MM, 8 HOLES, DOUBLE FLANGE TYPE, MANUALLY OPERATED, STAINLESS STEEL 304/316, FOR 511 FP VALVE | VALVE ASSEMBLY, BALL, DN100 MM, BCD= 180 MM, FACE TO FACE DISTANCE L= 310 MM, 8 HOLES, DOUBLE FLANGE TYPE, MANUALLY OPERATED, STAINLESS STEEL 304/316, FOR 511 FP VALVE | AY | 0 | 0 | CONSUMABLES | C | PD | 2240 | ERSA | OTHERS |  |  |  | EX
942708 | PSR942708 | Yes | VALVE ASSEMBLY, BALL, DN125, JOINT FACE TYPE: FLAT FACE; DIMENSIONS: DIN, BCD: 215 MM, L: 350MM BH: 8, BHD: 23, THICKNESS: 20 MM, SUS 316L, MATERIAL: STAINLESS STEEL, FLANGED END, WITH PROVISION OF LOCK-OUT ISOLATION | VALVE ASSEMBLY, BALL, DN125, JOINT FACE TYPE: FLAT FACE; DIMENSIONS: DIN, BCD: 215 MM, L: 350MM BH: 8, BHD: 23, THICKNESS: 20 MM, SUS 316L, MATERIAL: STAINLESS STEEL, FLANGED END, WITH PROVISION OF LOCK-OUT ISOLATION | AY | 0 | 0 | CONSUMABLES | C | PD | 2240 | ERSA | OTHERS |  |  |  | EX
942751 | PSR942751 | Yes | VALVE ASSEMBLY, BALL, DN50 MM, BOLT CENTER DIAMETER BCD= 126 MM, FACE TO FACE DISTANCE L= 200 MM, 4 HOLES, DOUBLE FLANGE TYPE, MANUALLY OPERATED, STAINLESS STEEL 304/316, FOR ISOLATION VALVES IN 316 LIME LINE 2ND FLOOR, | VALVE ASSEMBLY, BALL, DN50 MM, BOLT CENTER DIAMETER BCD= 126 MM, FACE TO FACE DISTANCE L= 200 MM, 4 HOLES, DOUBLE FLANGE TYPE, MANUALLY OPERATED, STAINLESS STEEL 304/316, FOR ISOLATION VALVES IN 316 LIME LINE 2ND FLOOR, | AY | 0 | 0 | CONSUMABLES | C | PD | 2240 | ERSA | OTHERS |  |  |  | EX
947747 | PSR947747 | Yes | VALVE ASSEMBLY, BUTTERFLY, 350A X JIS 10K, TYPE: 315W, PNEUMATIC ACTUATOR (NB-13N-AR) OPERATED, SOFT SEAT TYPE, VALVE CODE: 3U-10-03-34-34-T-T-R-3, DWG. NO. GA10386, BRAND/MODEL: NBS UNIFLOW, MFR: SHOWA ENGINEERING CO., LTD., JAPAN | VALVE ASSEMBLY, BUTTERFLY, 350A X JIS 10K, TYPE: 315W, PNEUMATIC ACTUATOR (NB-13N-AR) OPERATED, SOFT SEAT TYPE, VALVE CODE: 3U-10-03-34-34-T-T-R-3, DWG. NO. GA10386, BRAND/MODEL: NBS UNIFLOW, MFR: SHOWA ENGINEERING CO., LTD., JAPAN | AY | 0 | 0 | CRITICAL | B | PD | 2240 | ERSA | OTHERS |  |  |  | EX |  |  | MESCO, INC.
947749 | PSR947749 | Yes | VALVE ASSEMBLY, BUTTERFLY, 600A X JIS 10K, TYPE: 315W, PNEUMATIC ACTUATOR (NB-20N-AR) OPERATED, SOFT SEAT TYPE; VALVE CODE: 3U-10-03-34-34-T-T-R-3, DWG. NO. GA10380, BRAND/MODEL: NBS UNIFLOW, MFR: SHOWA ENGINEERING CO., LTD., JAPAN | VALVE ASSEMBLY, BUTTERFLY, 600A X JIS 10K, TYPE: 315W, PNEUMATIC ACTUATOR (NB-20N-AR) OPERATED, SOFT SEAT TYPE; VALVE CODE: 3U-10-03-34-34-T-T-R-3, DWG. NO. GA10380, BRAND/MODEL: NBS UNIFLOW, MFR: SHOWA ENGINEERING CO., LTD., JAPAN | AY | 0 | 0 | CRITICAL | B | PD | 2240 | ERSA | OTHERS |  |  |  | EX |  |  | MESCO, INC.
947750 | PSR947750 | Yes | VALVE ASSEMBLY, BUTTERFLY, 700A X JIS 10K, TYPE: 315W, PNEUMATIC ACTUATOR (NB-20N-AR) OPERATED, SOFT SEAT TYPE, VALVE CODE: 3U-10-03-34-34-T-T-R-3, DWG. NO. GA8900, BRAND/MODEL: NBS UNIFLOW, MFR: SHOWA ENGINEERING CO., LTD., JAPAN | VALVE ASSEMBLY, BUTTERFLY, 700A X JIS 10K, TYPE: 315W, PNEUMATIC ACTUATOR (NB-20N-AR) OPERATED, SOFT SEAT TYPE, VALVE CODE: 3U-10-03-34-34-T-T-R-3, DWG. NO. GA8900, BRAND/MODEL: NBS UNIFLOW, MFR: SHOWA ENGINEERING CO., LTD., JAPAN | AY | 0 | 0 | CRITICAL | B | PD | 2240 | ERSA | OTHERS |  |  |  | EX |  |  | MESCO, INC.
947751 | PSR947751 | Yes | VALVE ASSEMBLY, BUTTERFLY, 900A X JIS 10K, TYPE: 315W, PNEUMATIC ACTUATOR (NB-28N-AR) OPERATED, SOFT SEAT TYPE, VALVE CODE: 3U-10-03-34-34-T-T-R-3, DWG. NO. GA10171, BRAND/MODEL: NBS UNIFLOW, MFR: SHOWA ENGINEERING CO., LTD., JAPAN | VALVE ASSEMBLY, BUTTERFLY, 900A X JIS 10K, TYPE: 315W, PNEUMATIC ACTUATOR (NB-28N-AR) OPERATED, SOFT SEAT TYPE, VALVE CODE: 3U-10-03-34-34-T-T-R-3, DWG. NO. GA10171, BRAND/MODEL: NBS UNIFLOW, MFR: SHOWA ENGINEERING CO., LTD., JAPAN | AY | 0 | 0 | CRITICAL | B | PD | 2240 | ERSA | OTHERS |  |  |  | EX |  |  | MESCO, INC.
028532 | PSR028532 | Yes | VALVE ASSEMBLY, BUTTERFLY, DN250, PN10, WAFER TYPE, WITH ACTUATOR; FOR VALVE NO. KV2647, MFR P/N ASP 2H39, MFR. GEFA; FOR LINDE OXYGEN PLANT MOLECULAR SIEVE, IDENT. NO. 149224 | VALVE ASSEMBLY, BUTTERFLY, DN250, PN10, WAFER TYPE, WITH ACTUATOR; FOR VALVE NO. KV2647, MFR P/N ASP 2H39, MFR. GEFA; FOR LINDE OXYGEN PLANT MOLECULAR SIEVE, IDENT. NO. 149224 | AY | 0 | 0 | CONSUMABLES | C | PD | 2240 | ERSA | OTHERS |  |  |  | EX
942755 | PSR942755 | Yes | VALVE ASSEMBLY, BUTTERFLY, DN50 MM, BCD= 126MM, FACE TO FACE DISTANCE L= 106 MM, 4 HOLES, DOUBLE FLANGE TYPE, MANUALLY OPERATED, STAINLESS STEEL 304/316, FOR 511 FP VALVE , WITH PROVISION OF ISOLATION LOCKOUT | VALVE ASSEMBLY, BUTTERFLY, DN50 MM, BCD= 126MM, FACE TO FACE DISTANCE L= 106 MM, 4 HOLES, DOUBLE FLANGE TYPE, MANUALLY OPERATED, STAINLESS STEEL 304/316, FOR 511 FP VALVE , WITH PROVISION OF ISOLATION LOCKOUT | AY | 0 | 0 | CONSUMABLES | B | PD | 2240 | ERSA | OTHERS |  |  |  | EX
942750 | PSR942750 | Yes | VALVE ASSEMBLY, BUTTERFLY, DN50 MM, BCD= 126MM, FACE TO FACE DISTANCE L= 106 MM, 4 HOLES, DOUBLE FLANGE TYPE, MANUALLY OPERATED, STAINLESS STEEL 304/316, FOR ISOLATION VALVES IN 316 LIME LINE 2ND FLOOR | VALVE ASSEMBLY, BUTTERFLY, DN50 MM, BCD= 126MM, FACE TO FACE DISTANCE L= 106 MM, 4 HOLES, DOUBLE FLANGE TYPE, MANUALLY OPERATED, STAINLESS STEEL 304/316, FOR ISOLATION VALVES IN 316 LIME LINE 2ND FLOOR | AY | 0 | 0 | CONSUMABLES | C | PD | 2240 | ERSA | OTHERS |  |  |  | EX
942657 | PSR942657 | Yes | VALVE ASSEMBLY, BUTTERFLY, DOUBLE FLANGED, DN = 100, FACE TO FACE DISTANCE L= 120MM, BCD= 186MM, HOLES = 8, MATERIAL: STAINLESS STEEL SUS 316, FLANGED END | VALVE ASSEMBLY, BUTTERFLY, DOUBLE FLANGED, DN = 100, FACE TO FACE DISTANCE L= 120MM, BCD= 186MM, HOLES = 8, MATERIAL: STAINLESS STEEL SUS 316, FLANGED END | AY | 0 | 0 | CONSUMABLES | C | PD | 2240 | ERSA | OTHERS |  |  |  | EX
946896 | PSR946896 | Yes | VALVE ASSEMBLY, BUTTERFLY, LEVER TYPE, DN200, PN10, WCB, FLANGED END TYPE, LENGTH: 140 MM, BOLT CENTER DIAMTER: 310MM, CARBON STEEL, PH 2, MEDIUM LIME SLURRY , FOR 316 EMERGENCY LINE VALVE | VALVE ASSEMBLY, BUTTERFLY, LEVER TYPE, DN200, PN10, WCB, FLANGED END TYPE, LENGTH: 140 MM, BOLT CENTER DIAMTER: 310MM, CARBON STEEL, PH 2, MEDIUM LIME SLURRY , FOR 316 EMERGENCY LINE VALVE | AY | 0 | 0 | CONSUMABLES | B | PD | 2240 | ERSA | OTHERS |  |  |  | EX |  |  | GENERAL EXPORTATION (H.K.) CO., LTD.
050128 | PSR050128 | Yes | PSRLT-9.09-MN-VALVE ASSEMBLY, BUTTERFLY, MATERIAL: DUCTILE IRON, WAFER TYPE, PN10, DN250, WITH SINGLE ACTING PNEUMATIC ACTUATOR, AIR TO OPEN, INSTRUMENT AIR PRESSURE: 6 KG/CM2, WITH DECLUTCH MANUAL OVERRIDE HANDWHEEL, WITH I/P POSITIONER | VALVE ASSEMBLY, BUTTERFLY, MATERIAL: DUCTILE IRON, WAFER TYPE, PN10, DN250, WITH SINGLE ACTING PNEUMATIC ACTUATOR, AIR TO OPEN, INSTRUMENT AIR PRESSURE: 6 KG/CM2, WITH DECLUTCH MANUAL OVERRIDE HANDWHEEL, WITH I/P POSITIONER , 4-20mA SIGNAL INPUT, 4mA FULLY CLOSE - 20mA FULL OPEN; MFR: AVK PHILIPPINES INC. | AY | 0 | 0 | CONSUMABLES | C | PD | 2240 | ERSA | OTHERS |  |  |  | EX |  |  | AVK PHILIPPINES, INC.
047269 | PSR047269 | Yes | VALVE ASSEMBLY, BUTTERFLY, WITH ACTUATOR ASSEMBLY, VALVE MODEL: NKSP/F, LINER FLOURINE BODY TYPE, WAFER DN100 ANSI B16.5 150# RF PROCESS CONNECTION, DUCTILE CAST IRON+PTFE BODY MATERIAL, STD BONNET TYPE, EQUAL PERCENTAGE TRIM TYPE | VALVE ASSEMBLY, BUTTERFLY, WITH ACTUATOR ASSEMBLY, VALVE MODEL: NKSP/F, LINER FLOURINE BODY TYPE, WAFER DN100 ANSI B16.5 150# RF PROCESS CONNECTION, DUCTILE CAST IRON+PTFE BODY MATERIAL, STD BONNET TYPE, EQUAL PERCENTAGE TRIM TYPE , 1.4517+PFA DISC MATERIAL, PTFE SEAT MATERIAL, 1.4517+PFA STEM MATERIAL, 52 MM F-F DIMENSION, 6KG WEIGHT, 201.5 NORMAL CALCULATED CV, 221.2 MAX CALCULATED CV, 527.9 ACTUAL CV, ACTUATOR MODEL: RA-2-096C, DOUBLE ACTING TYPE, WITH HANDWHEEL SIZE 196 X 122 X 147 MM, LOCK FAILURE POSITION, PROCESS CONDITION: 98% H2SO4, 41M3/HR NORMAL FLOWRATE, 45 M3/HR MAX. FLOWRATE, 40 DEG. C. OPERATING TEMP., 910-1000 KPA OPERATING PRESSURE, 10 KPA PRESSURE DROP, 900 KPA MAX. DP FOR SHUT-OFF, 1.8 SPECIFIC GRAVITY, DN100 LINE SIZE, MFR: RITCHER | AY | 0 | 0 | CONSUMABLES | C | PD | 2240 | ERSA | OTHERS |  |  |  | EX
945163 | PSR945163 | Yes | VALVE ASSEMBLY, CHECK, DIN, DOUBLE FLANGE, DN25, PRESSURE: 5-6 BARS, MEDIUM: AIR, WITH SIGHTGLASS, STAINLESS STEEL, FOR 509 LAROX FILTER PRESS | VALVE ASSEMBLY, CHECK, DIN, DOUBLE FLANGE, DN25, PRESSURE: 5-6 BARS, MEDIUM: AIR, WITH SIGHTGLASS, STAINLESS STEEL, FOR 509 LAROX FILTER PRESS | AY | 0 | 0 | CONSUMABLES | C | PD | 2240 | ERSA | OTHERS |  |  |  | EX |  |  | KRYPTON INTERNATIONAL RESOURCES SALES & SERVICES INC.
942756 | PSR942756 | Yes | VALVE ASSEMBLY, CHECK, DN100 MM, BCD= 185 MM, FACE TO FACE DISTANCE L= 300 MM, 8 HOLES, DOUBLE FLANGE TYPE, MANUALLY OPERATED, PVC, FOR 511 FP VALVE | VALVE ASSEMBLY, CHECK, DN100 MM, BCD= 185 MM, FACE TO FACE DISTANCE L= 300 MM, 8 HOLES, DOUBLE FLANGE TYPE, MANUALLY OPERATED, PVC, FOR 511 FP VALVE | AY | 0 | 0 | CONSUMABLES | C | PD | 2240 | ERSA | OTHERS |  |  |  | EX |  |  | GENERAL EXPORTATION (H.K.) CO., LTD.
942753 | PSR942753 | Yes | VALVE ASSEMBLY, CHECK, DN50 MM, BCD: 130 MM, FACE TO FACE DISTANCE: 230 MM, 4 HOLES, DOUBLE FLANGE TYPE, MANUALLY OPERATED, STAINLESS STEEL 304/316, FOR 511 FP VALVE | VALVE ASSEMBLY, CHECK, DN50 MM, BCD: 130 MM, FACE TO FACE DISTANCE: 230 MM, 4 HOLES, DOUBLE FLANGE TYPE, MANUALLY OPERATED, STAINLESS STEEL 304/316, FOR 511 FP VALVE | AY | 0 | 0 | CONSUMABLES | C | PD | 2240 | ERSA | OTHERS |  |  |  | EX
946990 | PSR946990 | Yes | VALVE ASSEMBLY, CHECK, HIGH VISCOSITY DISCHARGE, INCLUDING O-RING(423), SEAT( 420), BALL CHECK (422), BALL GUIDE ( 424), SPRING (424), SPRING SEAT ( 427), HIGH VISCOSITY SUCTION, INCLUDING O-RING( 423), SEAT (420), BALL CHECK (422), | VALVE ASSEMBLY, CHECK, HIGH VISCOSITY DISCHARGE, INCLUDING O-RING(423), SEAT( 420), BALL CHECK (422), BALL GUIDE ( 424), SPRING (424), SPRING SEAT ( 427), HIGH VISCOSITY SUCTION, INCLUDING O-RING( 423), SEAT (420), BALL CHECK (422), BALL GUIDE (424) MODEL: GB1000PP9MNN, Q: 1100 LI/HR, FOR 511 PAM METERING PUMP, MFR: MILTON ROY | AY | 0 | 0 | CRITICAL | B | PD | 3000 | ERSA | OTHERS |  |  |  | EX
945523 | PSR945523 | Yes | VALVE ASSEMBLY, CHECK, NOMINAL DIAMETER: DN65, BOLT CENTER DIAMETER: 185 MM, OUTSIDE DIAMETER: 200 MM, LENGTH: 200, PVC, FOR NON-RETURN VALVE IN 509 WASTE ACID PUMP | VALVE ASSEMBLY, CHECK, NOMINAL DIAMETER: DN65, BOLT CENTER DIAMETER: 185 MM, OUTSIDE DIAMETER: 200 MM, LENGTH: 200, PVC, FOR NON-RETURN VALVE IN 509 WASTE ACID PUMP | AY | 0 | 0 | CONSUMABLES | C | PD | 3000 | ERSA | OTHERS |  |  |  | EX |  |  | KRYPTON INTERNATIONAL RESOURCES SALES & SERVICES INC.
016617 | PSR016617 | Yes | VALVE ASSEMBLY, CHECK, P/N D111100, LUBRICATING PIPING, AIR COMPRESSOR MODEL JOY-WN114H, CLASS 7L, LUBRICATION TYPE, THREE-STAGE COMPRESSION, MFR: ISHIKAWAJIMA-HARIMA HEAVY INDUSTRIES CO., LTD., JAPAN. | VALVE ASSEMBLY, CHECK, P/N D111100, LUBRICATING PIPING, AIR COMPRESSOR MODEL JOY-WN114H, CLASS 7L, LUBRICATION TYPE, THREE-STAGE COMPRESSION, MFR: ISHIKAWAJIMA-HARIMA HEAVY INDUSTRIES CO., LTD., JAPAN. | AY | 0 | 0 | CONSUMABLES | C | PD | 2240 | ERSA | OTHERS |  |  |  | EX |  |  | KOKUSAI COMMERCE CO., LTD.
016618 | PSR016618 | Yes | VALVE ASSEMBLY, CHECK, P/N D711100, LUBRICATING PIPING, AIR COMPRESSOR MODEL JOY-WN114H, CLASS 7L, LUBRICATION TYPE,THREE-STAGE COMPRESSION, MFR: ISHIKAWAJIMA-HARIMA HEAVY INDUSTRIES CO., LTD., JAPAN. | VALVE ASSEMBLY, CHECK, P/N D711100, LUBRICATING PIPING, AIR COMPRESSOR MODEL JOY-WN114H, CLASS 7L, LUBRICATION TYPE,THREE-STAGE COMPRESSION, MFR: ISHIKAWAJIMA-HARIMA HEAVY INDUSTRIES CO., LTD., JAPAN. | AY | 0 | 0 | CONSUMABLES | C | PD | 2240 | ERSA | OTHERS |  |  |  | EX
093983 | PSR093983 | Yes | PSRLT-9.48-MN-VALVE ASSEMBLY, CHECK, SWING TYPE, 200 mm ND X 10K, FLANGE-TO-FLANGE LENGTH: 500 mm, BODY MATERIAL: CAST IRON, DIMENSIONS CONFORM TO JIS STANDARD. | VALVE ASSEMBLY, CHECK, SWING TYPE, 200 mm ND X 10K, FLANGE-TO-FLANGE LENGTH: 500 mm, BODY MATERIAL: CAST IRON, DIMENSIONS CONFORM TO JIS STANDARD. | AY | 0 | 0 | CONSUMABLES | C | PD | 2240 | ERSA | OTHERS |  |  |  | EX |  |  | GENERAL EXPORTATION (H.K.) CO., LTD.
121662 | PSR121662 | Yes | VALVE ASSEMBLY, CHECK, SWING TYPE, 250 mm ND X 10K, FLANGE-TO-FLANGE LENGTH: 620 mm, BODY MATERIAL: CAST IRON, DIMENSIONS CONFORM TO JIS STANDARD. | VALVE ASSEMBLY, CHECK, SWING TYPE, 250 mm ND X 10K, FLANGE-TO-FLANGE LENGTH: 620 mm, BODY MATERIAL: CAST IRON, DIMENSIONS CONFORM TO JIS STANDARD. | AY | 0 | 0 | CONSUMABLES | C | PD | 2240 | ERSA | OTHERS |  |  |  | EX
935077 | PSR935077 | Yes | VALVE ASSEMBLY, CONTROL, BALL, VALVE MODEL: KNAR/F, BODY TYPE: V‐TYPE, PROCESS CONNECTION: FLANGE, DN50, ANSI B16.5, 150#, RF, BODY MATERIAL: DUCTILE CASTIRON+PTFE, TRIM TYPE: V‐TYPE, TRIM CHARACTERISTIC: EQUAL%, PLUG MATERIAL: | VALVE ASSEMBLY, CONTROL, BALL, VALVE MODEL: KNAR/F, BODY TYPE: V‐TYPE, PROCESS CONNECTION: FLANGE, DN50, ANSI B16.5, 150#, RF, BODY MATERIAL: DUCTILE CASTIRON+PTFE, TRIM TYPE: V‐TYPE, TRIM CHARACTERISTIC: EQUAL%, PLUG MATERIAL: 1.4462/PFA, SEAT MATERIAL: PTFE; PNEUMATIC ACTUATOR, MODEL: RA‐1‐096(12)C, TYPE: SPRING, SIZE: 258*122*147mm, FAILURE POSITION: CLOSE, MANUFACTURER: RICHTER, WITH POSITIONER, MODEL: 6DR5010‐0NN00‐0AA0, INPUT SIGNAL: 4 ‐ 20mADC, INCR. SIGNAL VALVE: INCREASES, ELEC. CONNECTION: 1/2"FNPT, ENCLOSURE: IP65, MANUFACTURER: SIEMENS | AY | 0 | 0 | CONSUMABLES | C | PD | 2240 | ERSA | OTHERS | MODEL: KNAR/F | 0003000032 | SIEMENS | EX
935074 | PSR935074 | Yes | VALVE ASSEMBLY, CONTROL, BUTTERFLY, VALVE MODEL: NKSP/F, BODY TYPE: LINER FLUORIN, PROCESS CONNECTION: WAFER, DN125, ANSI B16.5, 150#, RF, BODY MATERIAL: DUCTILE CASTIRON+PTFE, BONNET TYPE: STD, TRIM TYPE: EQUAL%, DISC MATERIAL: 1.4435+PFA | VALVE ASSEMBLY, CONTROL, BUTTERFLY, VALVE MODEL: NKSP/F, BODY TYPE: LINER FLUORIN, PROCESS CONNECTION: WAFER, DN125, ANSI B16.5, 150#, RF, BODY MATERIAL: DUCTILE CASTIRON+PTFE, BONNET TYPE: STD, TRIM TYPE: EQUAL%, DISC MATERIAL: 1.4435+PFA, SEAT MATERIAL: PTFE; PNEUMATIC ACTUATOR, MODEL: RA‐1‐163 (10)C, TYPE: SPRING, HANDWHEEL: YES, SIZE: 397*173*199mm, FAILURE POSITION: CLOSE, MANUFACTURER: RICHTER, WITH POSITIONER, MODEL: 6DR5010‐0NN00‐0AA0, INPUT SIGNAL: 4 ‐ 20mADC, INCR. SIGNAL VALVE: INCREASES, ELEC. CONNECTION: 1/2"FNPT, ENCLOSURE: IP65, MFR: SIEMENS | AY | 0 | 0 | CONSUMABLES | B | PD | 2240 | ERSA | OTHERS | MODEL: RA‐1‐163 (10)C | 0003000032 | SIEMENS | EX
037517 | PSR037517 | Yes | VALVE ASSEMBLY, CONTROL, BYPASS, 4, P/N 68172014; MFR: INGERSOLL RAND | VALVE ASSEMBLY, CONTROL, BYPASS, 4, P/N 68172014; MFR: INGERSOLL RAND | AY | 0 | 0 | CRITICAL | A | PD | 2240 | ERSA | OTHERS | 68172014 | 0003000400 | INGERSOLL RAND | EX |  |  | INGERSOLL-RAND SINGAPORE ENTERPRISES PTE. LTD.
037518 | PSR037518 | Yes | VALVE ASSEMBLY, CONTROL-INLET, P/N 68105964; MFR: INGERSOLL RAND | VALVE ASSEMBLY, CONTROL-INLET, P/N 68105964; MFR: INGERSOLL RAND | AY | 0 | 0 | CRITICAL | B | PD | 2240 | ERSA | OTHERS | 68105964 | 0003000400 | INGERSOLL RAND | EX |  |  | INGERSOLL-RAND SINGAPORE ENTERPRISES PTE. LTD.
946767 | PSR946767 | Yes | VALVE ASSEMBLY, DISCHARGE, 1ST STAGE, P/N 0315.70000, FOR OXYGEN COMPRESSOR: ZW-33.9/10, MFR: HANG ZHOU HANGYANG COMPRESSOR CO., LTD | VALVE ASSEMBLY, DISCHARGE, 1ST STAGE, P/N 0315.70000, FOR OXYGEN COMPRESSOR: ZW-33.9/10, MFR: HANG ZHOU HANGYANG COMPRESSOR CO., LTD | AY | 0 | 0 | CRITICAL | A | PD | 2240 | ERSA | OTHERS |  |  |  | EX |  |  | GENERAL EXPORTATION (H.K.) CO., LTD.
946769 | PSR946769 | Yes | VALVE ASSEMBLY, DISCHARGE, 2ND STAGE, P/N 0315M.20000, FOR OXYGEN COMPRESSOR: ZW-33.9/10, MFR: HANG ZHOU HANGYANG COMPRESSOR CO., LTD | VALVE ASSEMBLY, DISCHARGE, 2ND STAGE, P/N 0315M.20000, FOR OXYGEN COMPRESSOR: ZW-33.9/10, MFR: HANG ZHOU HANGYANG COMPRESSOR CO., LTD | AY | 0 | 0 | CRITICAL | A | PD | 2240 | ERSA | OTHERS |  |  |  | EX |  |  | GENERAL EXPORTATION (H.K.) CO., LTD.
389942 | PSR389942 | Yes | VALVE ASSEMBLY, DISCHARGE, CODE NO. 5050, FIRST STAGE, FOR LABYRINTH-PISTON OXYGEN COMPRESSOR TYPE 2D140-2A, SERIAL NO. 7508, MAKER: SULZER-BURCKHARDT, REFERENCE SPARE PARTS CODE LIST NO. 131-7508-2D140-2A, SPARE PARTS BOOK | VALVE ASSEMBLY, DISCHARGE, CODE NO. 5050, FIRST STAGE, FOR LABYRINTH-PISTON OXYGEN COMPRESSOR TYPE 2D140-2A, SERIAL NO. 7508, MAKER: SULZER-BURCKHARDT, REFERENCE SPARE PARTS CODE LIST NO. 131-7508-2D140-2A, SPARE PARTS BOOK Co-131-7508de-2D140-2A | AY | 0 | 0 | CONSUMABLES | C | PD | 2240 | ERSA | OTHERS |  |  |  | EX
388994 | PSR388994 | Yes | VALVE ASSEMBLY, DISCHARGE, CODE NO. 5150, SECOND STAGE, FOR LABYRINTH-PISTON OXYGEN COMPRESSOR TYPE 2D140-2A, SERIAL NO. 7508, MAKER: SULZER- BURCKHARDT, REFERENCE SPARE PARTS CODE LIST NO. 131-7508-2D140-2A, SPARE PARTS BOOK | VALVE ASSEMBLY, DISCHARGE, CODE NO. 5150, SECOND STAGE, FOR LABYRINTH-PISTON OXYGEN COMPRESSOR TYPE 2D140-2A, SERIAL NO. 7508, MAKER: SULZER- BURCKHARDT, REFERENCE SPARE PARTS CODE LIST NO. 131-7508-2D140-2A, SPARE PARTS BOOK Co-131-7508de-2D140-2A | AY | 0 | 0 | CONSUMABLES | C | PD | 2240 | ERSA | OTHERS |  |  |  | EX
036020 | PSR036020 | Yes | VALVE ASSEMBLY, DOME, INLINE, 80 MM, PHV (100 ~ 200 DEG. C.), PRODUCT REFERENCE: P30332D-00, CATALOGUE REFERENCE: 5023; FOR PNEUMATIC CONVEYOR, MFR: NMT PNEUMATIC TRANSPORT | VALVE ASSEMBLY, DOME, INLINE, 80 MM, PHV (100 ~ 200 DEG. C.), PRODUCT REFERENCE: P30332D-00, CATALOGUE REFERENCE: 5023; FOR PNEUMATIC CONVEYOR, MFR: NMT PNEUMATIC TRANSPORT | AY | 1 | 1 | CONSUMABLES | B | V1 | 2240 | ERSA | OTHERS |  |  |  | HB |  |  | POWER KEY ENTERPRISE LIMITED
015826 | PSR015826 | Yes | VALVE ASSEMBLY, FLOAT, COPPER SINGLE LEVER ARM, NPT MALE INLET / OUTLET; CONNECTION SIZE: 1/2 INCH; FLOW RATE AT 50 PSI: 16 GPM; MAX. PRESSSURE: 125 PSI; FLOAT DIAMETER: 5 INCHES; ROD LENGTH: 10 INCHES. | VALVE ASSEMBLY, FLOAT, COPPER SINGLE LEVER ARM, NPT MALE INLET / OUTLET; CONNECTION SIZE: 1/2 INCH; FLOW RATE AT 50 PSI: 16 GPM; MAX. PRESSSURE: 125 PSI; FLOAT DIAMETER: 5 INCHES; ROD LENGTH: 10 INCHES. | AY | 0 | 0 | CONSUMABLES | A | PD | 2240 | ERSA | OTHERS |  |  |  | EX
040169 | PSR040169 | Yes | VALVE ASSEMBLY, FLOAT, COPPER SINGLE LEVER ARM, NPT MALE INLET / OUTLET; CONNECTION SIZE: 25 MM; FLOW RATE AT 3000 PSI: 50 GPM; MAXIMUM PRESSSURE: 5000; FLOAT DIAMETER: 5 INCHES; ROD LENGTH: 10 INCHES. | VALVE ASSEMBLY, FLOAT, COPPER SINGLE LEVER ARM, NPT MALE INLET / OUTLET; CONNECTION SIZE: 25 MM; FLOW RATE AT 3000 PSI: 50 GPM; MAXIMUM PRESSSURE: 5000; FLOAT DIAMETER: 5 INCHES; ROD LENGTH: 10 INCHES. | AY | 0 | 0 | CONSUMABLES | C | PD | 2240 | ERSA | OTHERS |  |  |  | EX
942745 | PSR942745 | Yes | VALVE ASSEMBLY, GATE, DN125, BCD= 210 MM, FACE TO FACE DISTANCE L= 400 MM, 8 HOLES, HANDWHEEL OPERATED, STAINLESS STEEL 304/316, ISOLATION VALVES IN PLANT WATER TANK | VALVE ASSEMBLY, GATE, DN125, BCD= 210 MM, FACE TO FACE DISTANCE L= 400 MM, 8 HOLES, HANDWHEEL OPERATED, STAINLESS STEEL 304/316, ISOLATION VALVES IN PLANT WATER TANK | AY | 0 | 0 | CONSUMABLES | C | PD | 2240 | ERSA | OTHERS |  |  |  | EX
942747 | PSR942747 | Yes | VALVE ASSEMBLY, GATE, DN40, BCD= 110 MM, FACE TO FACE DISTANCE L= 160 MM, 4 HOLES, HANDWHEEL OPERATED, STAINLESS STEEL 304/316, ISOLATION VALVES IN PLANT WATER TANK | VALVE ASSEMBLY, GATE, DN40, BCD= 110 MM, FACE TO FACE DISTANCE L= 160 MM, 4 HOLES, HANDWHEEL OPERATED, STAINLESS STEEL 304/316, ISOLATION VALVES IN PLANT WATER TANK | AY | 0 | 0 | CONSUMABLES | C | PD | 2240 | ERSA | OTHERS |  |  |  | EX
942746 | PSR942746 | Yes | VALVE ASSEMBLY, GATE, DN40, BCD= 110 MM, FACE TO FACE DISTANCE L= 196 MM, 4 HOLES, HANDWHEEL OPERATED, STAINLESS STEEL 304/316, ISOLATION VALVES IN PLANT WATER TANK | VALVE ASSEMBLY, GATE, DN40, BCD= 110 MM, FACE TO FACE DISTANCE L= 196 MM, 4 HOLES, HANDWHEEL OPERATED, STAINLESS STEEL 304/316, ISOLATION VALVES IN PLANT WATER TANK | AY | 0 | 0 | CONSUMABLES | C | PD | 2240 | ERSA | OTHERS |  |  |  | EX
942757 | PSR942757 | Yes | VALVE ASSEMBLY, GATE, DN80, BCD= 160 MM, FACE TO FACE DISTANCEL= 300 MM, 8 HOLES, STAINLESS STEEL 304/316, ISOLATION VALVES IN PLANT WATER TANK | VALVE ASSEMBLY, GATE, DN80, BCD= 160 MM, FACE TO FACE DISTANCEL= 300 MM, 8 HOLES, STAINLESS STEEL 304/316, ISOLATION VALVES IN PLANT WATER TANK | AY | 0 | 0 | CONSUMABLES | C | PD | 2240 | ERSA | OTHERS |  |  |  | EX
031303 | PSR031303 | Yes | VALVE ASSEMBLY, ONE WAY, H60600, TOTAL LENGTH: 80 mm, MATERIAL: RUBBER, SPARE CODE: C0608.8.3, DRAWING NO.: CN0536DD0608WD1-4; FOR MEASURING PUMP ( 2 UNIT ), TYPE: GM0010PR9MNN, Q=10.5 L/h, Pmax=12bar, | VALVE ASSEMBLY, ONE WAY, H60600, TOTAL LENGTH: 80 mm, MATERIAL: RUBBER, SPARE CODE: C0608.8.3, DRAWING NO.: CN0536DD0608WD1-4; FOR MEASURING PUMP ( 2 UNIT ), TYPE: GM0010PR9MNN, Q=10.5 L/h, Pmax=12bar, MFR: GUANGDONG TROTH WATER EQUIPMENT CO. LTD | AY | 0 | 0 | CONSUMABLES | C | PD | 3000 | ERSA | OTHERS |  |  |  | EX
455554 | PSR455554 | Yes | VALVE ASSEMBLY, PINCH, 150 mm ND X 10K, MANUALLY OPERATED; RUBBER CYLINDER I.D.: 152 mm; FLANGE-TO-FLANGE DISTANCE: 560 mm; JIS 10K FLANGE: O.D.: 280 mm; BCD: 240 mm; BH: 8; BHD: 23 mm; BOLT ND: M20; THICKNESS: 40 mm, MFR: YOKOHAMA AEROQUIP | VALVE ASSEMBLY, PINCH, 150 mm ND X 10K, MANUALLY OPERATED; RUBBER CYLINDER I.D.: 152 mm; FLANGE-TO-FLANGE DISTANCE: 560 mm; JIS 10K FLANGE: O.D.: 280 mm; BCD: 240 mm; BH: 8; BHD: 23 mm; BOLT ND: M20; THICKNESS: 40 mm, MFR: YOKOHAMA AEROQUIP | AY | 0 | 0 | CONSUMABLES | C | PD | 2240 | ERSA | OTHERS |  |  |  | EX |  |  | FASAR UPU, INC.
205656 | PSR205656 | Yes | VALVE ASSEMBLY, PINCH, 50 mm ND X 10K, MANUALLY OPERATED, FLANGE TYPE DRILLED TO JIS STANDARD, FACE-TO-FACE DISTANCE: 250 mm, VALVE CYLINDER/SLEEVE MATERIAL: NBR RUBBER | VALVE ASSEMBLY, PINCH, 50 mm ND X 10K, MANUALLY OPERATED, FLANGE TYPE DRILLED TO JIS STANDARD, FACE-TO-FACE DISTANCE: 250 mm, VALVE CYLINDER/SLEEVE MATERIAL: NBR RUBBER | AY | 0 | 0 | CRITICAL | B | PD | 2240 | ERSA | OTHERS |  |  |  | EX
943277 | PSR943277 | Yes | VALVE ASSEMBLY, PINCH, PVE100A6, COMPLETE V01/V08, P/N: F606123-0168, FOR VULCANIZATION FILTER PRESS, MFR: OUTOTEC | VALVE ASSEMBLY, PINCH, PVE100A6, COMPLETE V01/V08, P/N: F606123-0168, FOR VULCANIZATION FILTER PRESS, MFR: OUTOTEC | AY | 0 | 0 | CONSUMABLES | C | PD | 2240 | ERSA | OTHERS |  |  |  | EX
943279 | PSR943279 | Yes | VALVE ASSEMBLY, PINCH, PVE40A16, COMPLETE V05/V06, P/N: F606123-0037, FOR VULCANIZATION FILTER PRESS, MFR: OUTOTEC | VALVE ASSEMBLY, PINCH, PVE40A16, COMPLETE V05/V06, P/N: F606123-0037, FOR VULCANIZATION FILTER PRESS, MFR: OUTOTEC | AY | 0 | 0 | CONSUMABLES | C | PD | 2240 | ERSA | OTHERS |  |  |  | EX
943280 | PSR943280 | Yes | VALVE ASSEMBLY, PINCH, PVE50A16, COMPLETE V07, P/N: F606123-0036, FOR VULCANIZATION FILTER PRESS, MFR: OUTOTEC | VALVE ASSEMBLY, PINCH, PVE50A16, COMPLETE V07, P/N: F606123-0036, FOR VULCANIZATION FILTER PRESS, MFR: OUTOTEC | AY | 0 | 0 | CONSUMABLES | C | PD | 2240 | ERSA | OTHERS |  |  |  | EX
943278 | PSR943278 | Yes | VALVE ASSEMBLY, PINCH, PVE80A16, COMPLETE V02, P/N: F606123-0169, FOR VULCANIZATION FILTER PRESS, MFR: OUTOTEC | VALVE ASSEMBLY, PINCH, PVE80A16, COMPLETE V02, P/N: F606123-0169, FOR VULCANIZATION FILTER PRESS, MFR: OUTOTEC | AY | 0 | 0 | CONSUMABLES | C | PD | 2240 | ERSA | OTHERS |  |  |  | EX
943374 | PSR943374 | Yes | VALVE ASSEMBLY, PULSE, OUT: PIPE 1" 1/2, IN: PIPE 1" 1/2, WORKING PRESSURE: 1.5 - 8 BARS, TEMP: -20˚C TO 200˚C, KV: 62^M3/H, IP65, MODEL: AE1440108 WITH PILOT GROUP, BRAND: AUTEL | VALVE ASSEMBLY, PULSE, OUT: PIPE 1" 1/2, IN: PIPE 1" 1/2, WORKING PRESSURE: 1.5 - 8 BARS, TEMP: -20˚C TO 200˚C, KV: 62^M3/H, IP65, MODEL: AE1440108 WITH PILOT GROUP, BRAND: AUTEL | AY | 0 | 0 | CRITICAL | B | PD | 2240 | ERSA | OTHERS |  |  |  | EX |  |  | SYNFAB PHILS., INC.
946766 | PSR946766 | Yes | VALVE ASSEMBLY, SUCTION, 1ST STAGE, P/N 0315.60000, FOR OXYGEN COMPRESSOR: ZW-33.9/10, MFR: HANG ZHOU HANGYANG COMPRESSOR CO., LTD | VALVE ASSEMBLY, SUCTION, 1ST STAGE, P/N 0315.60000, FOR OXYGEN COMPRESSOR: ZW-33.9/10, MFR: HANG ZHOU HANGYANG COMPRESSOR CO., LTD | AY | 0 | 0 | CRITICAL | A | PD | 2240 | ERSA | OTHERS |  |  |  | EX |  |  | GENERAL EXPORTATION (H.K.) CO., LTD.
946768 | PSR946768 | Yes | VALVE ASSEMBLY, SUCTION, 2ND STAGE, P/N 0315M.10000, FOR OXYGEN COMPRESSOR: ZW-33.9/10, MFR: HANG ZHOU HANGYANG COMPRESSOR CO., LTD | VALVE ASSEMBLY, SUCTION, 2ND STAGE, P/N 0315M.10000, FOR OXYGEN COMPRESSOR: ZW-33.9/10, MFR: HANG ZHOU HANGYANG COMPRESSOR CO., LTD | AY | 0 | 0 | CRITICAL | A | PD | 2240 | ERSA | OTHERS |  |  |  | EX |  |  | GENERAL EXPORTATION (H.K.) CO., LTD.
389922 | PSR389922 | Yes | VALVE ASSEMBLY, SUCTION, CODE NO. 5000, FIRST STAGE, FOR LABYRINTH-PISTON OXYGEN COMPRESSOR TYPE 2D140-2A, SERIAL NO. 7508, MAKER: SULZER-BURCKHARDT, REF. SPARE PARTS CODE LIST NO. 131-7508-2D140-2A, SPARE PARTS BOOK Co-131-7508de-2D140-2A | VALVE ASSEMBLY, SUCTION, CODE NO. 5000, FIRST STAGE, FOR LABYRINTH-PISTON OXYGEN COMPRESSOR TYPE 2D140-2A, SERIAL NO. 7508, MAKER: SULZER-BURCKHARDT, REF. SPARE PARTS CODE LIST NO. 131-7508-2D140-2A, SPARE PARTS BOOK Co-131-7508de-2D140-2A | AY | 0 | 0 | CONSUMABLES | C | PD | 2240 | ERSA | OTHERS |  |  |  | EX
389937 | PSR389937 | Yes | VALVE ASSEMBLY, SUCTION, CODE NO. 5100, SECOND STAGE, FOR LABYRINTH-PISTON OXYGEN COMPRESSOR TYPE 2D140-2A, SERIAL NO. 7508, MAKER: SULZER-BURCKHARDT, REF. SPARE PARTS CODE LIST NO. 131-7508-2D140-2A, SPARE PARTS BOOK Co-131-7508de-2D140-2A | VALVE ASSEMBLY, SUCTION, CODE NO. 5100, SECOND STAGE, FOR LABYRINTH-PISTON OXYGEN COMPRESSOR TYPE 2D140-2A, SERIAL NO. 7508, MAKER: SULZER-BURCKHARDT, REF. SPARE PARTS CODE LIST NO. 131-7508-2D140-2A, SPARE PARTS BOOK Co-131-7508de-2D140-2A | AY | 0 | 0 | CONSUMABLES | C | PD | 2240 | ERSA | OTHERS |  |  |  | EX
102493 | PSR102493 | Yes | VALVE ASSY, BUTTERFLY, 450A X JIS 10K, TYPE: 315W, PNEUMATIC ACTUATOR (NB-17N-AR) OPERATED, SOFT SEAT TYPE; VALVE CODE: 3U-10-03-34-34-T-T-S-3; DWG. NO. GA8648; BRAND/MODEL: NBS UNIFLOW; MAKER: SHOWA ENGINEERING CO., LTD., JAPAN | VALVE ASSY, BUTTERFLY, 450A X JIS 10K, TYPE: 315W, PNEUMATIC ACTUATOR (NB-17N-AR) OPERATED, SOFT SEAT TYPE; VALVE CODE: 3U-10-03-34-34-T-T-S-3; DWG. NO. GA8648; BRAND/MODEL: NBS UNIFLOW; MAKER: SHOWA ENGINEERING CO., LTD., JAPAN | AY | 0 | 0 | CONSUMABLES | C | PD | 2240 | ERSA | OTHERS |  |  |  | EX |  |  | MESCO, INC.
102495 | PSR102495 | Yes | VALVE ASSY, BUTTERFLY, 650A X JIS 10K, TYPE: 315W, PNEUMATIC ACTUATOR (NB-20N-AR) OPERATED, SOFT SEAT TYPE; VALVE CODE: 3U-10-03-34-34-T-T-S-3; DWG. NO. GA8649; BRAND/MODEL: NBS UNIFLOW; MAKER: SHOWA ENGINEERING CO., LTD., JAPAN | VALVE ASSY, BUTTERFLY, 650A X JIS 10K, TYPE: 315W, PNEUMATIC ACTUATOR (NB-20N-AR) OPERATED, SOFT SEAT TYPE; VALVE CODE: 3U-10-03-34-34-T-T-S-3; DWG. NO. GA8649; BRAND/MODEL: NBS UNIFLOW; MAKER: SHOWA ENGINEERING CO., LTD., JAPAN | AY | 0 | 0 | CONSUMABLES | C | PD | 2240 | ERSA | OTHERS |  |  |  | EX |  |  | MESCO, INC.
629116 | PSR629116 | Yes | VALVE ASSY, BUTTERFLY, HG14466HM DN 250, HIGH PERFORMANCE, DEGREASED WAFER TYPE FOR FLANGES ACC.PN10; MAX.WORKING PRESSURE: 25 BAR; DOUBLE ECCENTRIC DESIGN; FACE-TO-FACE DIMENSION ACC.DIN 3202 K1; BODY MATERIAL: STEEL, 1.0619 (GP240GH); | VALVE ASSY, BUTTERFLY, HG14466HM DN 250, HIGH PERFORMANCE, DEGREASED WAFER TYPE FOR FLANGES ACC.PN10; MAX.WORKING PRESSURE: 25 BAR; DOUBLE ECCENTRIC DESIGN; FACE-TO-FACE DIMENSION ACC.DIN 3202 K1; BODY MATERIAL: STEEL, 1.0619 (GP240GH); DISC MATERIAL: STAINLESS STEEL; SEAT MATERIAL: STAINLESS STEEL, 1.4571, NITRATED; PACKING MATERIAL: GRAPHITE; LEAKAGE RATE: 2 ACC. DIN 3230/T3; COMPLETE WITH VHG1125012 MULTITOP, MOUNTING PLATE ALUMINIUM; F12/SQUARE 27, DN 200-250; AND APM 6DA PNEUMATIC ACTUATOR, F12 WITH TRAVEL STOP IN BOTH DIRECTIONS; DOUBLE ACTING; AIR PRESSURE: MAX. 10 BAR; AIR PRESSURE AVAILABLE: 4 BAR; BODY: ALUMINIUM HART-COATED PROTECTED; PISTONS ALUMINIUM; TRAVEL STOP IN OPEN/CLOSED POSITION; FOR VALVE NOS. KV2641, KV2642, KV2647, KV2648, KV2632, KV2633 AND KV2634, MFR. PART NO. ASP 2H39, MFR. GEFA; FOR LINDE OXYGEN PLANT MOLECULAR SIEVE, IDENT. NO. 149224. | AY |  |  | CRITICAL | B | PD | 2240 | ZCAP | ROTABLE |  |  |  | EX |  |  | LINDE AG WERKSGRUPPE VERFAHRENSTECHNIK
150972 | PSR150972 | Yes | VALVE ASSY, DISCHARGE, P/N CE182000, 4-3/8 2-RING VALVE, FOR AIR COMPRESSOR, CLASSIFICATION: 9F, MODEL: WN112SF, STROKE: 9, LUBRICATION-FREE, SINGLE STAGE, MFR: ISHIKAWAJIMA-HARIMA HEAVY INDUSTRIES CO., LTD., JAPAN | VALVE ASSY, DISCHARGE, P/N CE182000, 4-3/8 2-RING VALVE, FOR AIR COMPRESSOR, CLASSIFICATION: 9F, MODEL: WN112SF, STROKE: 9, LUBRICATION-FREE, SINGLE STAGE, MFR: ISHIKAWAJIMA-HARIMA HEAVY INDUSTRIES CO., LTD., JAPAN | AY | 0 | 0 | CONSUMABLES | C | PD | 2240 | ERSA | OTHERS |  |  |  | EX |  |  | KOKUSAI COMMERCE CO., LTD.
106190 | PSR106190 | Yes | PSRLT-12.1-MN-VALVE ASSY, FLUSHOMETER, PUSH BUTTON TYPE, FOR URINAL | VALVE ASSY, FLUSHOMETER, PUSH BUTTON TYPE, FOR URINAL | AY | 0 | 0 | CONSUMABLES | C | PD | 2240 | ERSA | OTHERS |  |  |  | EX |  |  | UP TOWN INDL SALES INC
151222 | PSR151222 | Yes | VALVE ASSY, INLET, P/N E182100, 4-3/8 2-RING VALVE, FOR AIR COMPRESSOR, CLASSIFICATION: 9F, MODEL: WN112SF, STROKE: 9, LUBRICATION-FREE, SINGLE STAGE, MFR: ISHIKAWAJIMA-HARIMA HEAVY INDUSTRIES CO., LTD., JAPAN | VALVE ASSY, INLET, P/N E182100, 4-3/8 2-RING VALVE, FOR AIR COMPRESSOR, CLASSIFICATION: 9F, MODEL: WN112SF, STROKE: 9, LUBRICATION-FREE, SINGLE STAGE, MFR: ISHIKAWAJIMA-HARIMA HEAVY INDUSTRIES CO., LTD., JAPAN | AY | 0 | 0 | CONSUMABLES | C | PD | 2240 | ERSA | OTHERS |  |  |  | EX |  |  | DAINAN TRADING
104704 | PSR104704 | Yes | VALVE ASSY, P/N 245-7837, EXPANSION, CONDENSER GROUP; FOR AIR CONDITIONER MOUNTED TO CATERPILLAR EXCAVATOR MODEL 320D | VALVE ASSY, P/N 245-7837, EXPANSION, CONDENSER GROUP; FOR AIR CONDITIONER MOUNTED TO CATERPILLAR EXCAVATOR MODEL 320D | AY | 0 | 0 | CONSUMABLES | A | PD | 3730 | ERSA | OTHERS | 245-7837 | 0003000003 | CATERPILLAR | EX |  |  | HIGHLAND TRACTOR PARTS, INC.
179631 | PSR179631 | Yes | VALVE ASSY, PINCH, 65 MM ND X 10K, MANUALLY OPERATED, SLEEVE/CYLINDER MATERIAL: NR (NATURAL RUBBER), SIZE: I.D.: 64 MM; FLANGED TYPE, FACE-TO-FACE DISTANCE: 280 MM; JIS 10K FLANGE DIMENSIONS: O.D.: 175 MM; THICKNESS: 24 MM; BCD: 140 MM; | VALVE ASSY, PINCH, 65 MM ND X 10K, MANUALLY OPERATED, SLEEVE/CYLINDER MATERIAL: NR (NATURAL RUBBER), SIZE: I.D.: 64 MM; FLANGED TYPE, FACE-TO-FACE DISTANCE: 280 MM; JIS 10K FLANGE DIMENSIONS: O.D.: 175 MM; THICKNESS: 24 MM; BCD: 140 MM; BH: 4, BHD: 19 MM, BOLT ND: M16, THICKNESS: 24 MM, MFR: YOKOHAMA | AY | 0 | 0 | CONSUMABLES | C | PD | 2240 | ERSA | OTHERS |  |  |  | EX |  |  | DAINAN TRADING
104206 | PSR104206 | Yes | VALVE ASSY, SOLENOID, P/N 225-0300, COVER MANIFOLD ASSEMBLY, HYDRAULIC SYSTEM; FOR CATERPILLAR® MODEL 950H WHEEL LOADER | VALVE ASSY, SOLENOID, P/N 225-0300, COVER MANIFOLD ASSEMBLY, HYDRAULIC SYSTEM; FOR CATERPILLAR® MODEL 950H WHEEL LOADER | AY | 0 | 0 | CRITICAL | A | PD | 3730 | ERSA | OTHERS | 225-0300 | 0003000003 | CATERPILLAR | EX
104207 | PSR104207 | Yes | VALVE ASSY, SOLENOID, P/N 235-6163, COVER MANIFOLD ASSEMBLY, HYDRAULIC SYSTEM; FOR CATERPILLAR® MODEL 950H WHEEL LOADER | VALVE ASSY, SOLENOID, P/N 235-6163, COVER MANIFOLD ASSEMBLY, HYDRAULIC SYSTEM; FOR CATERPILLAR® MODEL 950H WHEEL LOADER | AY | 0 | 0 | CONSUMABLES | A | PD | 3730 | ERSA | OTHERS | P/N 235-6163 | 0003000003 | CATERPILLAR | EX
030301 | PSR030301 | Yes | VALVE ELEMENT, P/N CP15-N20NAU2-LY, DIAMETER: 13 mm, LENGTH: 110 mm, R15 RING CAPACITIVE PROXIMITY, SENSOR, NON-SHIELDED, Sn: 20 mm, NPN-N.O, 10-30VDC, 200mA MAX, MATERIAL: TITANIUM, SPARE CODE: C0604.27.5, | VALVE ELEMENT, P/N CP15-N20NAU2-LY, DIAMETER: 13 mm, LENGTH: 110 mm, R15 RING CAPACITIVE PROXIMITY, SENSOR, NON-SHIELDED, Sn: 20 mm, NPN-N.O, 10-30VDC, 200mA MAX, MATERIAL: TITANIUM, SPARE CODE: C0604.27.5, DRAWING NO.: CN0536DD0604MP1-4; FOR PROGRAMMABLE DOSING MACHINE; MFR: CHANGSHA TUOCHUANG SCIENCE AND TECH. CO. LTD. | PC | 0 | 0 | CONSUMABLES | B | PD | 2240 | ERSA | OTHERS |  |  |  | EX
510710 | PSR510710 | Yes | VALVE ELEMENT, THERMOSTATIC, P/N 39437645, REF. NO. 10A, AIRCOOLED COOLER ASSEMBLY; FOR AIR COMPRESSOR MODEL XF-200 SSR, SERIAL NO. 21167 FYEG AGL, REFERENCE PARTS LIST MANUAL CCN: 99314361, MAKER: INGERSOLL RAND | VALVE ELEMENT, THERMOSTATIC, P/N 39437645, REF. NO. 10A, AIRCOOLED COOLER ASSEMBLY; FOR AIR COMPRESSOR MODEL XF-200 SSR, SERIAL NO. 21167 FYEG AGL, REFERENCE PARTS LIST MANUAL CCN: 99314361, MAKER: INGERSOLL RAND | PC | 0 | 0 | CONSUMABLES | C | PD | 2240 | ERSA | OTHERS | P/N 39437645 | 0003000400 | INGERSOLL RAND | EX |  |  | INGERSOLL-RAND SINGAPORE ENTERPRISES PTE. LTD.
672566 | PSR672566 | Yes | VALVE KIT, DRAIN, WSD80, P/N 2901075000; FOR AIR COMPRESSOR MODEL ZT50VSD, SERIAL NO. AII 702896, MFR: ATLAS COPCO | VALVE KIT, DRAIN, WSD80, P/N 2901075000; FOR AIR COMPRESSOR MODEL ZT50VSD, SERIAL NO. AII 702896, MFR: ATLAS COPCO | KT | 0 | 0 | CONSUMABLES | C | PD | 2240 | ERSA | OTHERS | 2901075000 | 0003000000 | ATLAS COPCO | EX
013636 | PSR013636 | Yes | VALVE KIT, P/N 99289860, REF.NO.13, FOR PACKAGE AIR COMPRESSOR MODEL XF-200 SE; MFR: INGERSOLL RAND | VALVE KIT, P/N 99289860, REF.NO.13, FOR PACKAGE AIR COMPRESSOR MODEL XF-200 SE; MFR: INGERSOLL RAND | KT | 0 | 0 | CONSUMABLES | C | PD | 2240 | ERSA | OTHERS | 99289860 | 0003000400 | INGERSOLL RAND | EX |  |  | COMPRESSAIR CENTER INC.
016060 | PSR016060 | Yes | VALVE SET, ANGLE, LAVATORY, 3/8 DIAMETER, WITH STAINLESS STEEL BRAIDED HOSE AND CONNECTOR | VALVE SET, ANGLE, LAVATORY, 3/8 DIAMETER, WITH STAINLESS STEEL BRAIDED HOSE AND CONNECTOR | SE | 0 | 0 | CONSUMABLES | C | PD | 2240 | ERSA | OTHERS |  |  |  | EX |  |  | RICKMARK INDUSTRIAL SALES
013106 | PSR013106 | Yes | VALVE SET, DIAPHRAGM, SIZE: 50A FLANGE TYPE, SAUNDER, HARD RUBBER LINING, WITH HAND WHEEL FOR MANUAL OPERATION | VALVE SET, DIAPHRAGM, SIZE: 50A FLANGE TYPE, SAUNDER, HARD RUBBER LINING, WITH HAND WHEEL FOR MANUAL OPERATION | SE | 0 | 0 | CONSUMABLES | C | PD | 2240 | ERSA | OTHERS |  |  |  | EX
013109 | PSR013109 | Yes | VALVE SET, DIAPHRAGM, SIZE: DN20, MATERIAL: EPDM, PTFE, PNEUMATICALLY OPERATED, PILOT 5.5-7 BARS, MFR: BURKERT | VALVE SET, DIAPHRAGM, SIZE: DN20, MATERIAL: EPDM, PTFE, PNEUMATICALLY OPERATED, PILOT 5.5-7 BARS, MFR: BURKERT | SE | 0 | 0 | CONSUMABLES | C | PD | 2240 | ERSA | OTHERS |  |  |  | EX |  |  | BURKERT PHILIPPINES, INC.
013108 | PSR013108 | Yes | VALVE SET, DIAPHRAGM, SIZE: DN25, MATERIAL: EPDM, PTFE, PNEUMATICALLY OPERATED, PILOT 5.5-7 BARS, MFR: BURKERT | VALVE SET, DIAPHRAGM, SIZE: DN25, MATERIAL: EPDM, PTFE, PNEUMATICALLY OPERATED, PILOT 5.5-7 BARS, MFR: BURKERT | SE | 0 | 0 | CONSUMABLES | C | PD | 2240 | ERSA | OTHERS |  |  |  | EX
013107 | PSR013107 | Yes | VALVE SET, DIAPHRAGM, SIZE: DN50, MATERIAL: EPDM, PTFE, PNEUMATICALLY OPERATED, PILOT 5.5-7 BARS, MFR: BURKERT | VALVE SET, DIAPHRAGM, SIZE: DN50, MATERIAL: EPDM, PTFE, PNEUMATICALLY OPERATED, PILOT 5.5-7 BARS, MFR: BURKERT | SE | 0 | 0 | CONSUMABLES | C | PD | 2240 | ERSA | OTHERS |  |  |  | EX
149457 | PSR149457 | Yes | VALVE SET, DISCHARGE, FOR VACUUM PUMP MODEL PVY 5620, SERIAL NO. 94519, REFERENCE DWG. NO. 2368-17872, MAKER: UNOZAWA-GUMI IRON WORKS, LTD., TOKYO, JAPAN. | VALVE SET, DISCHARGE, FOR VACUUM PUMP MODEL PVY 5620, SERIAL NO. 94519, REFERENCE DWG. NO. 2368-17872, MAKER: UNOZAWA-GUMI IRON WORKS, LTD., TOKYO, JAPAN. | SE | 3 | 5 | CONSUMABLES | B | V1 | 3000 | ERSA | OTHERS |  |  |  | HB |  |  | FUJI TRADING CO., LTD.
149462 | PSR149462 | Yes | VALVE SET, SUCTION, FOR VACUUM PUMP MODEL PVY 5620, SERIAL NO. 94519, REFERENCE DWG. NO. 2368-17872, MAKER: UNOZAWA-GUMI IRON WORKS, LTD., TOKYO, JAPAN. | VALVE SET, SUCTION, FOR VACUUM PUMP MODEL PVY 5620, SERIAL NO. 94519, REFERENCE DWG. NO. 2368-17872, MAKER: UNOZAWA-GUMI IRON WORKS, LTD., TOKYO, JAPAN. | SE | 5 | 8 | CONSUMABLES | B | V1 | 3000 | ERSA | OTHERS |  |  |  | HB |  |  | FUJI TRADING CO., LTD.
057949 | PSR057949 | Yes | VALVE, 1, BSP, P/N A2888, FOR SPARE PARTS OF CONCENTRATE PNEUMATIC CONVEYING; MFR: SCHENCK PROCESS | VALVE, 1, BSP, P/N A2888, FOR SPARE PARTS OF CONCENTRATE PNEUMATIC CONVEYING; MFR: SCHENCK PROCESS | PC | 0 | 0 | CONSUMABLES | B | PD | 2240 | ERSA | OTHERS |  |  |  | EX
178534 | PSR178534 | Yes | VALVE, 150MM, GATE, BODY: L24 IRON; TRIM: LEWMET; FLANGE TYPE DRILLED TO JIS STANDARD; O.S. & Y.; BOLTED BONNET; RISING STEM; NON-RISING HANDWHEEL; DOUBLE DISC | VALVE, 150MM, GATE, BODY: L24 IRON; TRIM: LEWMET; FLANGE TYPE DRILLED TO JIS STANDARD; O.S. & Y.; BOLTED BONNET; RISING STEM; NON-RISING HANDWHEEL; DOUBLE DISC | PC | 0 | 0 | CONSUMABLES | C | PD | 2240 | ERSA | OTHERS |  |  |  | EX
051629 | PSR051629 | Yes | VALVE, 3/2, N/C, DUAL, 24VDC, P/N SY5A00-5UI, FOR PNEUMATIC PANEL OF CONCENTRATE PNEUMATIC CONVEYING; MFR: SCHENCK PROCESS | VALVE, 3/2, N/C, DUAL, 24VDC, P/N SY5A00-5UI, FOR PNEUMATIC PANEL OF CONCENTRATE PNEUMATIC CONVEYING; MFR: SCHENCK PROCESS | PC | 0 | 0 | CONSUMABLES | C | PD | 2240 | ERSA | OTHERS |  |  |  | EX |  |  | SCHENCK PROCESS UK LIMITED
676033 | PSR676033 | Yes | VALVE, ACCESS, AIR CONDITIONING SERVICE, CLAMP-ON, SELF-PIERCING, REMOVABLE CORE, WITH 1/4 CORE AND 1/4 CAP, FOR TUBE SIZES 1/2 AND 5/8, NO. 1809K29, MCMASTER-CARR CATALOG | VALVE, ACCESS, AIR CONDITIONING SERVICE, CLAMP-ON, SELF-PIERCING, REMOVABLE CORE, WITH 1/4 CORE AND 1/4 CAP, FOR TUBE SIZES 1/2 AND 5/8, NO. 1809K29, MCMASTER-CARR CATALOG | PC | 0 | 0 | CONSUMABLES | C | PD | 2240 | ERSA | OTHERS | 1809K29 | 0003000314 | MCMASTER CARR SUPPLY COMPANY | EX
676028 | PSR676028 | Yes | VALVE, ACCESS, AIR CONDITIONING SERVICE, CLAMP-ON, SELF-PIERCING, REMOVABLE CORE, WITH 1/4 CORE AND 1/4 CAP, FOR TUBE SIZES 1/4, 5/16 AND 3/8, NO. 1809K28, MCMASTER-CARR CATALOG | VALVE, ACCESS, AIR CONDITIONING SERVICE, CLAMP-ON, SELF-PIERCING, REMOVABLE CORE, WITH 1/4 CORE AND 1/4 CAP, FOR TUBE SIZES 1/4, 5/16 AND 3/8, NO. 1809K28, MCMASTER-CARR CATALOG | PC | 0 | 0 | CONSUMABLES | C | PD | 2240 | ERSA | OTHERS | 1809K28 | 0003000314 | MCMASTER CARR SUPPLY COMPANY | EX
676048 | PSR676048 | Yes | VALVE, ACCESS, AIR CONDITIONING SERVICE, SOLDER-ON, EXTENDED TUBE, REMOVABLE CORE, WITH 1/4 CORE AND 1/4 CAP, FOR TUBE SIZE 1/4, NO. 1885K14, MCMASTER-CARR CATALOG | VALVE, ACCESS, AIR CONDITIONING SERVICE, SOLDER-ON, EXTENDED TUBE, REMOVABLE CORE, WITH 1/4 CORE AND 1/4 CAP, FOR TUBE SIZE 1/4, NO. 1885K14, MCMASTER-CARR CATALOG | PC | 0 | 0 | CONSUMABLES | C | PD | 2240 | ERSA | OTHERS | 1885K14 | 0003000314 | MCMASTER CARR SUPPLY COMPANY | EX
017209 | PSR017209 | Yes | VALVE, ACTUATOR, MODEL: S98 14E3-18DA, TYPE: NOTE 1, HANDWHEEL: YES, SIZE: 1843mm X 529mm X 484 mm, LOCAL POS INDICATOR: YES, FAILURE POSITION: FAIL OPEN, MFR: BRAY, SOLENOID VALVE: YES, MODEL SCG551A001MS, | VALVE, ACTUATOR, MODEL: S98 14E3-18DA, TYPE: NOTE 1, HANDWHEEL: YES, SIZE: 1843mm X 529mm X 484 mm, LOCAL POS INDICATOR: YES, FAILURE POSITION: FAIL OPEN, MFR: BRAY, SOLENOID VALVE: YES, MODEL SCG551A001MS, TYPE: NAMUR, QTY: 1, POWER SUPPLY: 24VDC, VALVE ACTION: EN-CLOSE, MANUAL OVERIDE/RESET: YES, DIRECT PILOT: DIRECT, ELECT. CONNECTION: 1/2 FNPT, MFR: ASCO, LIMIT SWITCH: YES, MODEL S50, SIGNAL TYPE: DRY CONTACT, QTY: 2SPDT, ELECTRICAL CONN.: 1/2 FNPT, MFR: BRAY, AIR SET: YES, MODEL AW40, AIR SUPPLY: 500-700KPA, FILTER & REGULATOR: YES, GAUGE: YES, MFR: SMC. OR EQUIVALENT | AY | 0 | 0 | CRITICAL | A | PD | 2240 | ERSA | OTHERS |  |  |  | EX
943204 | PSR943204 | Yes | VALVE, ACTUATOR, PF1145, FOR V09 CLOTH WASH LIQUID INLET VALVE, MFR:OUTOTEC | VALVE, ACTUATOR, PF1145, FOR V09 CLOTH WASH LIQUID INLET VALVE, MFR:OUTOTEC | UT | 0 | 0 | CRITICAL | B | PD | 2240 | ERSA | OTHERS |  |  |  | EX
202473 | PSR202473 | Yes | VALVE, AIR CLEANER HOUSING, PN 246-4612, CATERPILLAR WHEEL LOADER MODEL 950H. | VALVE, AIR CLEANER HOUSING, PN 246-4612, CATERPILLAR WHEEL LOADER MODEL 950H. | PC | 0 | 0 | CONSUMABLES | A | PD | 2240 | ERSA | OTHERS | PN 246-4612 | 0003000003 | CATERPILLAR | EX
030561 | PSR030561 | Yes | VALVE, AIR, P/N P34-200C, MATERIAL: ALUMINIUM ALLOY/ GRAPHITE, SPARE CODE: A0510.3.6, DRAWING NO.: CN0536DD0510WD1-4; FOR THICKENER UNDERFLOW PUMP, E3SA1R119C TYPE PNEUMATIC DIAPHRAGM PUMP, Q:30m3/h, H:25m, MFR: SHENZHEN TAIYUQI CO. | VALVE, AIR, P/N P34-200C, MATERIAL: ALUMINIUM ALLOY/ GRAPHITE, SPARE CODE: A0510.3.6, DRAWING NO.: CN0536DD0510WD1-4; FOR THICKENER UNDERFLOW PUMP, E3SA1R119C TYPE PNEUMATIC DIAPHRAGM PUMP, Q:30m3/h, H:25m, MFR: SHENZHEN TAIYUQI CO. | SE | 0 | 0 | CONSUMABLES | C | PD | 3000 | ERSA | OTHERS |  |  |  | EX
951550 | PSR951550 | Yes | VALVE, ANGLE STOP, J24kW-40T, P/N 500JJ4A, FOR OIL VAPOUR EXTRACTION DEVICE OF OXYGEN COMPRESSOR (ZW-33.9/10), MFR: HANG ZHOU HANGYANG COMPRESSOR CO.,LTD | VALVE, ANGLE STOP, J24kW-40T, P/N 500JJ4A, FOR OIL VAPOUR EXTRACTION DEVICE OF OXYGEN COMPRESSOR (ZW-33.9/10), MFR: HANG ZHOU HANGYANG COMPRESSOR CO.,LTD | PC | 0 | 0 | CONSUMABLES | C | PD | 2240 | ERSA | OTHERS |  |  |  | EX
951551 | PSR951551 | Yes | VALVE, ANGLE STOP, J2A1KW-40T, P/N501J4A, FOR OIL VAPOUR EXTRACTION DEVICE OF OXYGEN COMPRESSOR (ZW-33.9/10), MFR: HANG ZHOU HANGYANG COMPRESSOR CO.,LTD | VALVE, ANGLE STOP, J2A1KW-40T, P/N501J4A, FOR OIL VAPOUR EXTRACTION DEVICE OF OXYGEN COMPRESSOR (ZW-33.9/10), MFR: HANG ZHOU HANGYANG COMPRESSOR CO.,LTD | PC | 0 | 0 | CONSUMABLES | C | PD | 2240 | ERSA | OTHERS |  |  |  | EX
106827 | PSR106827 | Yes | VALVE, ANGLE, 2-WAY, SIZE 1/2 X 1/2, MATERIAL: BRASS CHROME PLATED; FOR WATER SUPPLY SHUT-OFF. | VALVE, ANGLE, 2-WAY, SIZE 1/2 X 1/2, MATERIAL: BRASS CHROME PLATED; FOR WATER SUPPLY SHUT-OFF. | PC | 0 | 0 | CONSUMABLES | C | PD | 2240 | ERSA | OTHERS |  |  |  | EX |  |  | ORMOC LIBERTY MARKETING, INC.
028166 | PSR028166 | Yes | VALVE, ANTI-DRIP, B10742A-1/4-FA, OUTOTEC MATERIAL NO.: 520033, POSITION NO.: 5, REFERENCE DRAWING NO.: 10482405; FOR SPRAYING NOZZLES, TWIN M18 ANODE CASTING, MFR: OUTOTEC | VALVE, ANTI-DRIP, B10742A-1/4-FA, OUTOTEC MATERIAL NO.: 520033, POSITION NO.: 5, REFERENCE DRAWING NO.: 10482405; FOR SPRAYING NOZZLES, TWIN M18 ANODE CASTING, MFR: OUTOTEC | PC | 2 | 3 | CONSUMABLES | B | V1 | 2240 | ERSA | OTHERS |  |  |  | HB
022286 | PSR022286 | Yes | VALVE, BALL, 50 mm ND X 150 PSI, BODY MATERIAL: SUS 316L, FLANGED TYPE DRILLED TO JIS STANDARD, AUTOMATED, 2-WAY, MEDIUM: H2SO4, SOLENOID, 110VAC, WITH POSITION INDICATOR SWITCHES. | VALVE, BALL, 50 mm ND X 150 PSI, BODY MATERIAL: SUS 316L, FLANGED TYPE DRILLED TO JIS STANDARD, AUTOMATED, 2-WAY, MEDIUM: H2SO4, SOLENOID, 110VAC, WITH POSITION INDICATOR SWITCHES. | PC | 0 | 0 | CONSUMABLES | C | PD | 2240 | ERSA | OTHERS |  |  |  | EX
608515 | PSR608515 | Yes | VALVE, BALL, DN 12, ORDER NO. 3021-0012-594242, FORGED STEEL BODY, BLOCK TYPE, END CONNECTION: E1 WITH MALE THREAD, M24 X 1.5; PIPE OUTER DIAMETER: 16 MM; TEMPERATURE RANGE: -30°C TO +250°C; WITH HARD CHROMIUM PLATED STEEL BALL, UNION NUT | VALVE, BALL, DN 12, ORDER NO. 3021-0012-594242, FORGED STEEL BODY, BLOCK TYPE, END CONNECTION: E1 WITH MALE THREAD, M24 X 1.5; PIPE OUTER DIAMETER: 16 MM; TEMPERATURE RANGE: -30°C TO +250°C; WITH HARD CHROMIUM PLATED STEEL BALL, UNION NUT AND LEVER TYPE HANDLE; BRAND: ARGUS SERIES 302 TYPE BK | PC | 0 | 0 | CONSUMABLES | C | PD | 2240 | ERSA | OTHERS |  |  |  | EX |  |  | PROFEX INTERNATIONAL
032265 | PSR032265 | Yes | VALVE, BALL, DN15, DIA: 1/2in, MATERIAL: 304SS, SPARE CODE: C0904.1.18; FOR DEMINERALIZATION SYSTEM UPGRADING | VALVE, BALL, DN15, DIA: 1/2in, MATERIAL: 304SS, SPARE CODE: C0904.1.18; FOR DEMINERALIZATION SYSTEM UPGRADING | PC | 0 | 0 | CONSUMABLES | C | PD | 2240 | ERSA | OTHERS |  |  |  | EX
040917 | PSR040917 | Yes | VALVE, BALL, DN15, PN14, READED FEMAL, BODY BRASS SC01 G1/2, BOSCH REXROTH R412010529, OUTOTEC MATERIAL NO.: 618748, POSITION NO.: 3, REFERENCE DWG NO.: 10482391; FOR PNEUMATIC PANEL FOR ANODE COLLECTING AND HANDLING SYSTEM 1/2 | VALVE, BALL, DN15, PN14, READED FEMAL, BODY BRASS SC01 G1/2, BOSCH REXROTH R412010529, OUTOTEC MATERIAL NO.: 618748, POSITION NO.: 3, REFERENCE DWG NO.: 10482391; FOR PNEUMATIC PANEL FOR ANODE COLLECTING AND HANDLING SYSTEM 1/2 | PC | 0 | 0 | CONSUMABLES | C | PD | 2240 | ERSA | OTHERS |  |  |  | EX
036110 | PSR036110 | Yes | VALVE, BALL, G1/2, CODE: Q11F-15, POSITION NO.: 4; FOR LUBRICATION SYSTEM, FSF EXAUST FAN, MODEL: XYZ-6G-T2, MFR: CHONGQING FEIXIONG LUBRICATION HYDRAULIC EQUIPMENT MANUFACTURE CO.,LTD. | VALVE, BALL, G1/2, CODE: Q11F-15, POSITION NO.: 4; FOR LUBRICATION SYSTEM, FSF EXAUST FAN, MODEL: XYZ-6G-T2, MFR: CHONGQING FEIXIONG LUBRICATION HYDRAULIC EQUIPMENT MANUFACTURE CO.,LTD. | PC | 0 | 0 | CONSUMABLES | C | PD | 2240 | ERSA | OTHERS |  |  |  | EX
036088 | PSR036088 | Yes | VALVE, BALL, HYDRAULIC UNIT/STAND, TYPE: BKH 20 BALL VALVE, SIZE: DN15-15A-1/2, POM SEAT-PN 500 BAR; PT. KOIN JAYA DRAWING NO.: SK-SCR 100-8000; MFR: MHA ZENTGRAF | VALVE, BALL, HYDRAULIC UNIT/STAND, TYPE: BKH 20 BALL VALVE, SIZE: DN15-15A-1/2, POM SEAT-PN 500 BAR; PT. KOIN JAYA DRAWING NO.: SK-SCR 100-8000; MFR: MHA ZENTGRAF | PC | 0 | 0 | CONSUMABLES | C | PD | 2240 | ERSA | OTHERS |  |  |  | EX |  |  | PT. KOINJAYA CO., LTD.
400544 | PSR400544 | Yes | VALVE, BALL, P/N 02397, 1-1/4, MANUAL, FULL FLOW, WITH HANDLE; FOR CONTRACTOR SERIES BLAST MACHINE MODEL 2452; MFR: CLEMCO INDUSTRIES CORP., U.S.A. | VALVE, BALL, P/N 02397, 1-1/4, MANUAL, FULL FLOW, WITH HANDLE; FOR CONTRACTOR SERIES BLAST MACHINE MODEL 2452; MFR: CLEMCO INDUSTRIES CORP., U.S.A. | PC | 0 | 0 | CONSUMABLES | C | PD | 2240 | ERSA | OTHERS |  |  |  | EX
400539 | PSR400539 | Yes | VALVE, BALL, P/N 40/DN25, FULL FLOW, 25.4 (1), FOR SANDBLASTER MODEL SCWB2452, MAKER: CLEMCO INDUSTRIES CORP., U.S.A. | VALVE, BALL, P/N 40/DN25, FULL FLOW, 25.4 (1), FOR SANDBLASTER MODEL SCWB2452, MAKER: CLEMCO INDUSTRIES CORP., U.S.A. | PC | 0 | 0 | CONSUMABLES | C | PD | 2240 | ERSA | OTHERS |  |  |  | EX
176127 | PSR176127 | Yes | VALVE, BALL, PVC, 100 MM NOMINAL SIZE X 10K, FLANGED ENDS CONFORMING TO JIS STANDARD, FACE-TO-FACE DISTANCE: 372 MM, FLANGE DIMENSIONS: O.D.: 210 MM; PCD: 175 MM; BH: 8; BHD: 19 MM, THICKNESS: 18 MM, BRAND: ASAHI OR EQUIVALENT | VALVE, BALL, PVC, 100 MM NOMINAL SIZE X 10K, FLANGED ENDS CONFORMING TO JIS STANDARD, FACE-TO-FACE DISTANCE: 372 MM, FLANGE DIMENSIONS: O.D.: 210 MM; PCD: 175 MM; BH: 8; BHD: 19 MM, THICKNESS: 18 MM, BRAND: ASAHI OR EQUIVALENT | PC | 0 | 0 | CONSUMABLES | C | PD | 2240 | ERSA | OTHERS |  |  |  | EX |  |  | FUJI TRADING CO., LTD.
014611 | PSR014611 | Yes | VALVE, BALL, PVC, 40 mm ND X 10K, FLANGED ENDS DRILLED TO JIS STANDARD; FACE-TO-FACE DISTANCE: 210 mm; I.D.: 40 mm; O.D.: 140 mm; BCD: 105 mm; BH: 4; BHD: 19 mm; THICKNESS: 16 mm | VALVE, BALL, PVC, 40 mm ND X 10K, FLANGED ENDS DRILLED TO JIS STANDARD; FACE-TO-FACE DISTANCE: 210 mm; I.D.: 40 mm; O.D.: 140 mm; BCD: 105 mm; BH: 4; BHD: 19 mm; THICKNESS: 16 mm | PC | 0 | 0 | CONSUMABLES | C | PD | 2240 | ERSA | OTHERS |  |  |  | EX
359446 | PSR359446 | Yes | VALVE, BALL, PVC, 40 MM ND X 10K, FLANGED ENDS DRILLED TO JIS STANDARD; FACE-TO-FACE DISTANCE: 212 MM; ID: 40 MM; OD: 140 MM; BCD: 105 MM; BH: 4; BHD: 19 MM; THICKNESS: 16 MM. | VALVE, BALL, PVC, 40 MM ND X 10K, FLANGED ENDS DRILLED TO JIS STANDARD; FACE-TO-FACE DISTANCE: 212 MM; ID: 40 MM; OD: 140 MM; BCD: 105 MM; BH: 4; BHD: 19 MM; THICKNESS: 16 MM. | PC | 0 | 0 | CONSUMABLES | C | PD | 2240 | ERSA | OTHERS |  |  |  | EX |  |  | DAINAN TRADING
312145 | PSR312145 | Yes | VALVE, BALL, PVC, 65 MM NOMINAL SIZE X 10K; FLANGED ENDS CONFORMING TO JIS STANDARD, FACE-TO-FACE DISTANCE: 259 MM, FLANGE DIMENSIONS: O.D.: 175 MM; PCD: 140 MM; BH: 4; BHD: 19 MM, THICKNESS: 18 MM; BRAND: ASAHI | VALVE, BALL, PVC, 65 MM NOMINAL SIZE X 10K; FLANGED ENDS CONFORMING TO JIS STANDARD, FACE-TO-FACE DISTANCE: 259 MM, FLANGE DIMENSIONS: O.D.: 175 MM; PCD: 140 MM; BH: 4; BHD: 19 MM, THICKNESS: 18 MM; BRAND: ASAHI | PC | 0 | 0 | CONSUMABLES | B | PD | 2240 | ERSA | OTHERS |  |  |  | EX |  |  | PROFEX INTERNATIONAL
100380 | PSR100380 | Yes | VALVE, BALL, SCS13, 25 MM ND X 10K-FF, BODY MATERIAL: SCS13, JOINT FACE TYPE: FLAT FACE, LEVER OPERATED, FLANGE TYPE DRILLED TO JIS STANDARD | VALVE, BALL, SCS13, 25 MM ND X 10K-FF, BODY MATERIAL: SCS13, JOINT FACE TYPE: FLAT FACE, LEVER OPERATED, FLANGE TYPE DRILLED TO JIS STANDARD | PC | 0 | 0 | CONSUMABLES | C | PD | 2240 | ERSA | OTHERS |  |  |  | EX |  |  | FUJI TRADING CO., LTD.
339160 | PSR339160 | Yes | VALVE, BALL, SCS14, 125 MM NOMINAL DIAMETER X 10K-FF, MATERIAL: CAST STAINLESS STEEL, FLANGED TYPE DRILLED TO JIS STANDARD, JOINT FACE TYPE: FLAT FACE, FACE-TO-FACE DISTANCE: 254 MM | VALVE, BALL, SCS14, 125 MM NOMINAL DIAMETER X 10K-FF, MATERIAL: CAST STAINLESS STEEL, FLANGED TYPE DRILLED TO JIS STANDARD, JOINT FACE TYPE: FLAT FACE, FACE-TO-FACE DISTANCE: 254 MM | PC | 0 | 0 | CONSUMABLES | C | PD | 2240 | ERSA | OTHERS |  |  |  | EX |  |  | EMMI INCORPORATED
176276 | PSR176276 | Yes | VALVE, BALL, SCS16, 80 MM NOMINAL SIZE X 10K-FF, MATERIAL: CAST STAINLESS STEEL, FLANGED TYPE DRILLED TO JIS STANDARD, JOINT FACE TYPE: FLAT FACE, FACE-TO-FACE DISTANCE: 204 MM. | VALVE, BALL, SCS16, 80 MM NOMINAL SIZE X 10K-FF, MATERIAL: CAST STAINLESS STEEL, FLANGED TYPE DRILLED TO JIS STANDARD, JOINT FACE TYPE: FLAT FACE, FACE-TO-FACE DISTANCE: 204 MM. | PC | 0 | 0 | CONSUMABLES | C | PD | 2240 | ERSA | OTHERS |  |  |  | EX
035793 | PSR035793 | Yes | VALVE, BALL, SHORT MODEL, VT3-V002/004/005/007, OUTOTEC MATERIAL NO.: N048052102; REFERENCE DRAWING NO.: 636/220-P23-Q3-021; FOR WATER VALVE TRAIN, CONCENTRATE BURNER, MFR: OUTOTEC | VALVE, BALL, SHORT MODEL, VT3-V002/004/005/007, OUTOTEC MATERIAL NO.: N048052102; REFERENCE DRAWING NO.: 636/220-P23-Q3-021; FOR WATER VALVE TRAIN, CONCENTRATE BURNER, MFR: OUTOTEC | PC | 0 | 0 | CONSUMABLES | C | PD | 2240 | ERSA | OTHERS |  |  |  | EX
030372 | PSR030372 | Yes | VALVE, BALL, SOLENOID OPERATED DIRECTIONAL, P/N 23QDF6B/315E24, WITH 4 BOLTS, SPARE CODE: A0511.1.10, DRAWING NO.: CN0536DD0510WD1-7, SN: 3200111; | VALVE, BALL, SOLENOID OPERATED DIRECTIONAL, P/N 23QDF6B/315E24, WITH 4 BOLTS, SPARE CODE: A0511.1.10, DRAWING NO.: CN0536DD0510WD1-7, SN: 3200111; FOR FRAME FILTER PRESS, FILTER AREA:150 m2, No. OF FILTER PLATES, N:28; Filter Chamber Vo., V: 3.0 m3; MFR: JINGJIN ENVIRONMENTAL PROTECTION INC. | PC | 0 | 0 | CONSUMABLES | C | PD | 2240 | ERSA | OTHERS |  |  |  | EX
045742 | PSR045742 | Yes | VALVE, BALL, SUS 304, 1/2'' NB, FLANGED CONNECTED CONFORM TO JIS B2220 10K | VALVE, BALL, SUS 304, 1/2'' NB, FLANGED CONNECTED CONFORM TO JIS B2220 10K | PC | 0 | 0 | CONSUMABLES | C | PD | 2240 | ERSA | OTHERS |  |  |  | EX
176107 | PSR176107 | Yes | VALVE, BALL, SUS 304, 10 MM X 10K, THREADED TYPE, CONFORMING TO JIS STANDARD | VALVE, BALL, SUS 304, 10 MM X 10K, THREADED TYPE, CONFORMING TO JIS STANDARD | PC | 0 | 0 | CONSUMABLES | C | PD | 2240 | ERSA | OTHERS |  |  |  | EX |  |  | GOLD VEGA ENTERPRISES
616922 | PSR616922 | Yes | VALVE, BALL, SUS 304, 20 MM ND X 10K, THREADED ENDS, LEVER STYLE HANDLE | VALVE, BALL, SUS 304, 20 MM ND X 10K, THREADED ENDS, LEVER STYLE HANDLE | PC | 0 | 0 | CRITICAL | B | PD | 2240 | ERSA | OTHERS |  |  |  | EX |  |  | PT. KOINJAYA CO., LTD.
023452 | PSR023452 | Yes | VALVE, BALL, SUS 304, 20 mm X 10K-FF, FLANGE TYPE DRILLED TO JIS STANDARD, JOINT FACE TYPE: FLAT FACE, FLANGE TO FLANGE DISTANCE: 120 mm, FLANGE O.D.: 100 mm, NO. OF BOLT HOLE: 4, BCD: 75 mm, BHD: 15 mm. | VALVE, BALL, SUS 304, 20 mm X 10K-FF, FLANGE TYPE DRILLED TO JIS STANDARD, JOINT FACE TYPE: FLAT FACE, FLANGE TO FLANGE DISTANCE: 120 mm, FLANGE O.D.: 100 mm, NO. OF BOLT HOLE: 4, BCD: 75 mm, BHD: 15 mm. | PC | 0 | 0 | CONSUMABLES | C | PD | 2240 | ERSA | OTHERS |  |  |  | EX |  |  | FUJI TRADING CO., LTD.
027060 | PSR027060 | Yes | VALVE, BALL, SUS 304, 40 mm PIPE SIZE, PRESSURE RATING: 10K, MATERIAL: TYPE 304 STAINLESS STEEL, CONNECTION: SOCKET WELDING TYPE, LEVER STYLE HANDLE WITH VINYL COVERING. | VALVE, BALL, SUS 304, 40 mm PIPE SIZE, PRESSURE RATING: 10K, MATERIAL: TYPE 304 STAINLESS STEEL, CONNECTION: SOCKET WELDING TYPE, LEVER STYLE HANDLE WITH VINYL COVERING. | PC | 0 | 0 | CRITICAL | B | PD | 2240 | ERSA | OTHERS |  |  |  | EX |  |  | JVRA INDUSTRIAL SALES AND SERVICES
936464 | PSR936464 | Yes | VALVE, BALL, SUS 304, 50 MM X 10K, FLANGE TYPE DRILLED TO JIS STANDARD OR EQUIVALENT | VALVE, BALL, SUS 304, 50 MM X 10K, FLANGE TYPE DRILLED TO JIS STANDARD OR EQUIVALENT | PC | 0 | 0 | CONSUMABLES | C | PD | 2240 | ERSA | OTHERS |  |  |  | EX
027301 | PSR027301 | Yes | VALVE, BALL, SUS 304, 80 mm NOMINAL SIZE X 20K-FF, FLANGED TYPE, WITH LEVER HANDLE, FLANGE DIMENSIONS: O.D.: 200 mm, BCD: 160 mm, BH: 8, BHD: 23 mm, THICKNESS: 22 mm, FLANGE TO FLANGE: 283 mm, CONFORMING TO JIS STANDARD. | VALVE, BALL, SUS 304, 80 mm NOMINAL SIZE X 20K-FF, FLANGED TYPE, WITH LEVER HANDLE, FLANGE DIMENSIONS: O.D.: 200 mm, BCD: 160 mm, BH: 8, BHD: 23 mm, THICKNESS: 22 mm, FLANGE TO FLANGE: 283 mm, CONFORMING TO JIS STANDARD. | SE | 0 | 0 | CONSUMABLES | C | PD | 2240 | ERSA | OTHERS |  |  |  | EX
498719 | PSR498719 | Yes | VALVE, BALL, SUS 304, PIPE SIZE: 1/2 PRESSURE RATING: 10K, MATERIAL: TYPE 304 STAINLESS STEEL; CONNECTION: SOCKET WELDING TYPE, LEVER STYLE HANDLE WITH VINYL COVERING | VALVE, BALL, SUS 304, PIPE SIZE: 1/2 PRESSURE RATING: 10K, MATERIAL: TYPE 304 STAINLESS STEEL; CONNECTION: SOCKET WELDING TYPE, LEVER STYLE HANDLE WITH VINYL COVERING | PC | 0 | 0 | CONSUMABLES | C | PD | 2240 | ERSA | OTHERS |  |  |  | EX
105921 | PSR105921 | Yes | VALVE, BALL, SUS 316, 1-1/2 PIPE SIZE, CONNECTION: NPT FEMALE THREAD, LEVER HANDLE, BRAND: KITZ | VALVE, BALL, SUS 316, 1-1/2 PIPE SIZE, CONNECTION: NPT FEMALE THREAD, LEVER HANDLE, BRAND: KITZ | PC | 0 | 0 | CRITICAL | B | PD | 2240 | ERSA | OTHERS |  |  |  | EX
101301 | PSR101301 | Yes | VALVE, BALL, SUS 316, 25 MM X 10K, JIS SOCKET WELD TYPE, LEVER TYPE HANDLE | VALVE, BALL, SUS 316, 25 MM X 10K, JIS SOCKET WELD TYPE, LEVER TYPE HANDLE | PC | 0 | 0 | CRITICAL | B | PD | 2240 | ERSA | OTHERS |  |  |  | EX
383513 | PSR383513 | Yes | VALVE, BALL, SUS 316L, 25 MM X 10K, FLANGED TYPE | VALVE, BALL, SUS 316L, 25 MM X 10K, FLANGED TYPE | PC | 0 | 0 | CRITICAL | B | PD | 2240 | ERSA | OTHERS |  |  |  | EX
050754 | PSR050754 | Yes | VALVE, BALL, SUS 316L, 3/4, FEMALE NPT THREADED, MANUAL LEVER OPERATED, PTFE SEAL, ACCEPTABLE BRAND: JC, KITZ, ULTRAMET | VALVE, BALL, SUS 316L, 3/4, FEMALE NPT THREADED, MANUAL LEVER OPERATED, PTFE SEAL, ACCEPTABLE BRAND: JC, KITZ, ULTRAMET | PC | 0 | 0 | CONSUMABLES | C | PD | 2240 | ERSA | OTHERS |  |  |  | EX
057242 | PSR057242 | Yes | VALVE, BALL, SUS 316L, 6'' ND, RAISED FACE (RF), PTFE SEAL,FLANGE TYPE DRILLED TO ANSI B16.5 CLASS 150 STANDARD, FOR 98% SULFURIC ACID APPLICATION | VALVE, BALL, SUS 316L, 6'' ND, RAISED FACE (RF), PTFE SEAL,FLANGE TYPE DRILLED TO ANSI B16.5 CLASS 150 STANDARD, FOR 98% SULFURIC ACID APPLICATION | AY | 0 | 0 | CONSUMABLES | C | PD | 2240 | ERSA | OTHERS |  |  |  | EX
050125 | PSR050125 | Yes | VALVE, BALL, SUS316L, 80 MM NOMINAL SIZE X 10K-FF, FLANGED TYPE DRILLED TO JIS B2220 STANDARD. | VALVE, BALL, SUS316L, 80 MM NOMINAL SIZE X 10K-FF, FLANGED TYPE DRILLED TO JIS B2220 STANDARD. | PC | 9 | 16 | CONSUMABLES | B | V1 | 2240 | ERSA | OTHERS |  |  |  | HB |  |  | FUJI TRADING CO., LTD.
034812 | PSR034812 | Yes | PSRLT-8.46-MN-VALVE, BALL, THREE-WAY, P/N 93-0935-11350-532/CD77, SPARE CODE: A.Instr.38; SPRING RETURN, T TYPE, DN25, COMPLETE SET, WITH SOLENOID VALVE, MODEL: G551A001M5, MAX PRESSURE: 10 Bars, BRAND: ASCO , POSITION INDICATOR, | VALVE, BALL, THREE-WAY, P/N 93-0935-11350-532/CD77, SPARE CODE: A.Instr.38; SPRING RETURN, T TYPE, DN25, COMPLETE SET, WITH SOLENOID VALVE, MODEL: G551A001M5, MAX PRESSURE: 10 Bars, BRAND: ASCO , POSITION INDICATOR, MODEL: 50-0406-12610-532, ENCLOSURE: NEMA 4 4X, BRAND: BRAY CONTROLS, ACTUATOR, MODEL: 93-0935-11350-532/CD77, BRAND: BRAY CONTROLS, PRESSURE REGULATOR, MODEL: AW30-N02B6-2-X430, BRAND: SMC, HANDE WHEEL, MFR: BRAY CONTROLS | AY | 0 | 0 | CONSUMABLES | C | PD | 2240 | ERSA | OTHERS |  |  |  | EX | BRAY CONTROLS | P/N 93-0935-11350-532/CD77
047731 | PSR047731 | Yes | VALVE, BLOCK, P/N L10371, TECHNICAL DATA: A102945; FOR LAROX FILTER PRESS | VALVE, BLOCK, P/N L10371, TECHNICAL DATA: A102945; FOR LAROX FILTER PRESS | PC | 0 | 0 | CONSUMABLES | C | PD | 2240 | ERSA | OTHERS |  |  |  | EX
051880 | PSR051880 | Yes | VALVE, BLOW DOWN, P/N 39312897, FOR INGERSOLL RAND COMPRESSOR, SCREW-TYPE, AIR COOLED, MODEL: SSR-HPE350-2S, S/N: EE4275U17172 | VALVE, BLOW DOWN, P/N 39312897, FOR INGERSOLL RAND COMPRESSOR, SCREW-TYPE, AIR COOLED, MODEL: SSR-HPE350-2S, S/N: EE4275U17172 | PC | 0 | 0 | CONSUMABLES | C | PD | 2240 | ERSA | OTHERS | 39312897 | 0003000400 | INGERSOLL RAND | EX
058002 | PSR058002 | Yes | VALVE, BLOW, 2, BSP, P/N A2890, FOR SPARE PARTS OF CONCENTRATE PNEUMATIC CONVEYING; MFR: SCHENCK PROCESS | VALVE, BLOW, 2, BSP, P/N A2890, FOR SPARE PARTS OF CONCENTRATE PNEUMATIC CONVEYING; MFR: SCHENCK PROCESS | PC | 0 | 0 | CONSUMABLES | B | PD | 2240 | ERSA | OTHERS |  |  |  | EX
940768 | PSR940768 | Yes | VALVE, BODY, MODEL: Q641F-16C, SERIAL NO.: 204732, SIZE: DN50 MM, 1.6MPA, TEMP: -29 -200 DEG CEN, VALVE FOR FRAME FILTER PRESS A, EQUIPMENT NO.: XV-0511-51A/B, MAKER: ZHEJIANG LINUO,FLUID CONTROL TECH. CO. LTD | VALVE, BODY, MODEL: Q641F-16C, SERIAL NO.: 204732, SIZE: DN50 MM, 1.6MPA, TEMP: -29 -200 DEG CEN, VALVE FOR FRAME FILTER PRESS A, EQUIPMENT NO.: XV-0511-51A/B, MAKER: ZHEJIANG LINUO,FLUID CONTROL TECH. CO. LTD | PC | 0 | 0 | CONSUMABLES | C | PD | 2240 | ERSA | OTHERS |  |  |  | EX |  |  | MOTO INDUSTRIAL TRADERS CORPORATION
940769 | PSR940769 | Yes | VALVE, BODY, MODEL: QV647Y-16C, SERIAL NO.: 204727, SIZE: DN100 MM, 1.6MPA, TEMP: -29 -120 DEG CEN, VALVE FOR FRAME FILTER PRESS A, EQUIPMENT NO.: XV-0511-52A/B, MAKER: ZHEJIANG LINUO,FLUID CONTROL TECH. CO. LTD | VALVE, BODY, MODEL: QV647Y-16C, SERIAL NO.: 204727, SIZE: DN100 MM, 1.6MPA, TEMP: -29 -120 DEG CEN, VALVE FOR FRAME FILTER PRESS A, EQUIPMENT NO.: XV-0511-52A/B, MAKER: ZHEJIANG LINUO,FLUID CONTROL TECH. CO. LTD | PC | 0 | 0 | CONSUMABLES | C | PD | 2240 | ERSA | OTHERS |  |  |  | EX |  |  | MOTO INDUSTRIAL TRADERS CORPORATION
028460 | PSR028460 | Yes | VALVE, BUTTERFLY, 125 mm D X 10K, FLANGE TYPE: RAISED FACE DRILLED TO JIS STANDARD, MATERIAL: CARBON STEEL, WITH HAND WHEEL; FOR MANUAL OPERATION | VALVE, BUTTERFLY, 125 mm D X 10K, FLANGE TYPE: RAISED FACE DRILLED TO JIS STANDARD, MATERIAL: CARBON STEEL, WITH HAND WHEEL; FOR MANUAL OPERATION | PC | 0 | 0 | CONSUMABLES | C | PD | 2240 | ERSA | OTHERS |  |  |  | EX |  |  | ORMOC LIBERTY MARKETING, INC.
944374 | PSR944374 | Yes | VALVE, BUTTERFLY, 350 mm ND X 10K, GEAR OPERATED, MATERIAL: BODY: PP; DISC: POLYPROPYLENE; SEAT: PTFE; I.D.: 365 mm; O.D.: 520 mm; FLANGE TYPE DRILLED TO JIS 10K STANDARD; WORKING TEMPERATURE: 0~85 DEG C | VALVE, BUTTERFLY, 350 mm ND X 10K, GEAR OPERATED, MATERIAL: BODY: PP; DISC: POLYPROPYLENE; SEAT: PTFE; I.D.: 365 mm; O.D.: 520 mm; FLANGE TYPE DRILLED TO JIS 10K STANDARD; WORKING TEMPERATURE: 0~85 DEG C | PC | 0 | 0 | CRITICAL | B | PD | 2240 | ERSA | OTHERS |  |  |  | EX |  |  | DAINAN TRADING
100112 | PSR100112 | Yes | VALVE, BUTTERFLY, 450 MM X 10K, BODY/DISC MATERIAL: PP/PP; SEAT MATERIAL: EPDM; GEAR TYPE, HANDWHEEL OPERATED, PCD: 565 MM; BH: 16; BHD: 27 MM; CONFORMING TO JIS STANDARD, BRAND/TYPE: ASAHI TYPE 75; MFR: ASAHI ORGANIC CHEMICALS INDUSTRY | VALVE, BUTTERFLY, 450 MM X 10K, BODY/DISC MATERIAL: PP/PP; SEAT MATERIAL: EPDM; GEAR TYPE, HANDWHEEL OPERATED, PCD: 565 MM; BH: 16; BHD: 27 MM; CONFORMING TO JIS STANDARD, BRAND/TYPE: ASAHI TYPE 75; MFR: ASAHI ORGANIC CHEMICALS INDUSTRY CO., LTD., JAPAN | PC | 0 | 0 | CONSUMABLES | C | PD | 2240 | ERSA | OTHER |  |  |  | EX
947232 | PSR947232 | Yes | VALVE, BUTTERFLY, 480 MM, FLANGE TYPE, FOR CF FUGITIVE BLOWER ANTI SURGE, WITH PASAR REFERENCE DRAWING NO.306-M-0046, MFR: KAWASAKI HEAVY INDUSTRIES, LTD., JAPAN | VALVE, BUTTERFLY, 480 MM, FLANGE TYPE, FOR CF FUGITIVE BLOWER ANTI SURGE, WITH PASAR REFERENCE DRAWING NO.306-M-0046, MFR: KAWASAKI HEAVY INDUSTRIES, LTD., JAPAN | PC | 0 | 0 | CONSUMABLES | B | PD | 2240 | ERSA | OTHERS |  |  |  | EX |  |  | PT. KOINJAYA CO., LTD.
036095 | PSR036095 | Yes | VALVE, BUTTERFLY, DN 200, PN16, WAFER, VT2-V004/010, OUTOTEC MATERIAL NO.: N048052636; REFERENCE DRAWING NO.: 636/220-P23-Q3-025; FOR DISTRIBUTION AIR SUPPLY - GAS VALVE TRAIN, CONCENTRATE BURNER, MFR: OUTOTEC | VALVE, BUTTERFLY, DN 200, PN16, WAFER, VT2-V004/010, OUTOTEC MATERIAL NO.: N048052636; REFERENCE DRAWING NO.: 636/220-P23-Q3-025; FOR DISTRIBUTION AIR SUPPLY - GAS VALVE TRAIN, CONCENTRATE BURNER, MFR: OUTOTEC | PC | 0 | 0 | CRITICAL | B | PD | 2240 | ERSA | OTHERS |  |  |  | EX
040915 | PSR040915 | Yes | VALVE, BUTTERFLY, DN150, PN16, BODY EN JS1030 DISC 1.4308, EPDM XC, HANDLE CR LG 300MM, OUTOTEC MATERIAL NO.: 604779, POSITION NO.: 41, REFERENCE DWG NO.: 10482363; MOULD SPRAY COOLING SYSTEM 1/2, TWIN M18 ANODE CASTING; MFR: OUTOTEC | VALVE, BUTTERFLY, DN150, PN16, BODY EN JS1030 DISC 1.4308, EPDM XC, HANDLE CR LG 300MM, OUTOTEC MATERIAL NO.: 604779, POSITION NO.: 41, REFERENCE DWG NO.: 10482363; MOULD SPRAY COOLING SYSTEM 1/2, TWIN M18 ANODE CASTING; MFR: OUTOTEC | PC | 0 | 0 | CONSUMABLES | A | PD | 2240 | ERSA | OTHERS |  |  |  | EX
022034 | PSR022034 | Yes | VALVE, BUTTERFLY, O.D.: 2624, I.D.: 2400, BODY MATERIAL: SS41, DISC MATERIAL: SUS304, SEAT MATERIAL: NBR, ELECTRIC ACTUATOR: ENERTORK TM04, REFERENCE DRAWING NO. NES-DM-141030-01, DUAL DRIVE MECHANISM (ELECTRICAL & MANUAL), | VALVE, BUTTERFLY, O.D.: 2624, I.D.: 2400, BODY MATERIAL: SS41, DISC MATERIAL: SUS304, SEAT MATERIAL: NBR, ELECTRIC ACTUATOR: ENERTORK TM04, REFERENCE DRAWING NO. NES-DM-141030-01, DUAL DRIVE MECHANISM (ELECTRICAL & MANUAL), ORIGIN / BRAND: DONGHAE VALVE | UT | 0 | 0 | CRITICAL | B | PD | 2240 | ERSA | OTHERS |  |  |  | EX
038679 | PSR038679 | Yes | VALVE, BUTTERFLY, PNEUMATIC, DN100, INCLUDING BODY, SPARE CODE: C0607.7.40; FOR CONCENTRATE FILTER (CC-0607-MP-01), MFR: SHANDONG MEIJI EQUIPMENT CO. LTD. | VALVE, BUTTERFLY, PNEUMATIC, DN100, INCLUDING BODY, SPARE CODE: C0607.7.40; FOR CONCENTRATE FILTER (CC-0607-MP-01), MFR: SHANDONG MEIJI EQUIPMENT CO. LTD. | PC | 2 | 2 | CRITICAL | B | V1 | 2240 | ERSA | OTHERS |  |  |  | HB |  |  | GENERAL EXPORTATION (H.K.) CO., LTD.
176632 | PSR176632 | Yes | VALVE, BUTTERFLY, PVC, 300 mm NOMINAL SIZE X 10K, O.D.: 483 mm; I.D.: 320 mm, GEAR TYPE HANDWHEEL OPERATED; MATERIAL: BODY: U-PVC; DISC: PP; SEAT: EPDM; FLANGED TYPE DRILLED TO JIS STANDARD; FLANGE DIMENSIONS: PCD: 400 mm; BH: 16, BHD: | VALVE, BUTTERFLY, PVC, 300 mm NOMINAL SIZE X 10K, O.D.: 483 mm; I.D.: 320 mm, GEAR TYPE HANDWHEEL OPERATED; MATERIAL: BODY: U-PVC; DISC: PP; SEAT: EPDM; FLANGED TYPE DRILLED TO JIS STANDARD; FLANGE DIMENSIONS: PCD: 400 mm; BH: 16, BHD: 25 mm; WORKING TEMPERATURE: 0~50 DEG. C; MAXIMUM WORKING PRESSURE (AT ROOM TEMPERATURE): 0.7 MPA. | PC | 0 | 0 | CONSUMABLES | C | PD | 2240 | ERSA | OTHERS |  |  |  | EX |  |  | DAINAN TRADING
940068 | PSR940068 | Yes | VALVE, BUTTERFLY, PVC, DN350, GEAR OPERATED, MATERIAL: BODY: U-PVC; DISC: POLYPROPYLENE; SEAT: EPDM; FACE TO FACE DISTANCE: 180 mm; NO. OF HOLES: 16; FLANGE TYPE DRILLED TO DIN PN16 STANDARD; WORKING TEMPERATURE: 0~50 DEG C | VALVE, BUTTERFLY, PVC, DN350, GEAR OPERATED, MATERIAL: BODY: U-PVC; DISC: POLYPROPYLENE; SEAT: EPDM; FACE TO FACE DISTANCE: 180 mm; NO. OF HOLES: 16; FLANGE TYPE DRILLED TO DIN PN16 STANDARD; WORKING TEMPERATURE: 0~50 DEG C | PC | 0 | 0 | CONSUMABLES | C | PD | 2240 | ERSA | OTHERS |  |  |  | EX
047340 | PSR047340 | Yes | VALVE, BUTTERFLY, SIZE: DN250, GEAR OPERATED, FLANGE TYPE FACE TO FACE: 262 MM, CAST IRON BODY, SS316 DISC, SS416 STEM, EPDM SEAT, FLANGE DIMENSION: PCD: 350 MM, NBH: 12, BHD: 23, FLANGE TO FLANGE WIDTH: 262 MM | VALVE, BUTTERFLY, SIZE: DN250, GEAR OPERATED, FLANGE TYPE FACE TO FACE: 262 MM, CAST IRON BODY, SS316 DISC, SS416 STEM, EPDM SEAT, FLANGE DIMENSION: PCD: 350 MM, NBH: 12, BHD: 23, FLANGE TO FLANGE WIDTH: 262 MM , VALVE OPERATING TEMP.: 0 DEG. C. - 90 DEG. C. | AY | 0 | 0 | CONSUMABLES | C | PD | 2240 | ERSA | OTHERS |  |  |  | EX |  |  | GENERAL EXPORTATION (H.K.) CO., LTD.
045976 | PSR045976 | Yes | VALVE, BUTTERFLY, SIZE: DN350 (14 DIA), GEAR OPERATED, WAFER TYPE, CAST IRON BODY, SS316 DISC, SS416STEM, EPDM SEAT, FLANGE STANDARD DRILLED TO ANSI 150 DN 350; VALVE OPERATING TEMPERATURE: 0 DEG. C. TO 90 DEG. C. | VALVE, BUTTERFLY, SIZE: DN350 (14 DIA), GEAR OPERATED, WAFER TYPE, CAST IRON BODY, SS316 DISC, SS416STEM, EPDM SEAT, FLANGE STANDARD DRILLED TO ANSI 150 DN 350; VALVE OPERATING TEMPERATURE: 0 DEG. C. TO 90 DEG. C. | PC | 0 | 0 | CONSUMABLES | B | PD | 2240 | ERSA | OTHERS |  |  |  | EX |  |  | GRADIENT SERVICES PTY LTD
046158 | PSR046158 | Yes | VALVE, BUTTERFLY, SIZE: DN350, GEAR OPERATED, WAFER TYPE, CAST IRON BODY, SS316 DISC, SS416STEM, EPDM SEAT, FOR COOLING WATER, FLANGE STANDARD DRILLED TO ASME B16.5 ( BS 1560) PN20 (CLASS150) DN 350, FLANGE TO FLANGE WIDTH: 82 MM | VALVE, BUTTERFLY, SIZE: DN350, GEAR OPERATED, WAFER TYPE, CAST IRON BODY, SS316 DISC, SS416STEM, EPDM SEAT, FOR COOLING WATER, FLANGE STANDARD DRILLED TO ASME B16.5 ( BS 1560) PN20 (CLASS150) DN 350, FLANGE TO FLANGE WIDTH: 82 MM , VALVE OPERATING TEMP.: 0 DEG. C. - 90 DEG. C., FLANGE O.D.: 535 , BCD: 476, BHD: 30, NBH: 12 | AY | 0 | 0 | CONSUMABLES | B | PD | 2240 | ERSA | OTHERS |  |  |  | EX
045981 | PSR045981 | Yes | VALVE, BUTTERFLY, SIZE: DN400, GEAR OPERATED, WAFER TYPE, CAST IRON BODY, SS316 DISC, SS416 STEM, EPDM SEAT, FLANGE STANDARD DRILLED TO PN20 CLASS150 DN 400, FLANGE TO FLANGE WITHD: 105 MM, VALVE OPERATING TEMP.: 0 DEG. C. - 90 DEG. C. | VALVE, BUTTERFLY, SIZE: DN400, GEAR OPERATED, WAFER TYPE, CAST IRON BODY, SS316 DISC, SS416 STEM, EPDM SEAT, FLANGE STANDARD DRILLED TO PN20 CLASS150 DN 400, FLANGE TO FLANGE WITHD: 105 MM, VALVE OPERATING TEMP.: 0 DEG. C. - 90 DEG. C. | PC | 0 | 0 | CONSUMABLES | B | PD | 2240 | ERSA | OTHERS |  |  |  | EX
056590 | PSR056590 | Yes | VALVE, BUTTERFLY, TYPE: UNIFLOW, CORD NO.: 3U10033434TTRT-3, RATING: JIS10K WAFER, SIZE: 350A, BONNET TYPE: STANDARD, INTERNAL TREATMENT: OIL-FREE, BODY MATERIAL: FCD400, DISC: SCS13A/H.Cr.Plated, SHAFT: SUS304, SEAT: PTFE, GLAND PACKING: | VALVE, BUTTERFLY, TYPE: UNIFLOW, CORD NO.: 3U10033434TTRT-3, RATING: JIS10K WAFER, SIZE: 350A, BONNET TYPE: STANDARD, INTERNAL TREATMENT: OIL-FREE, BODY MATERIAL: FCD400, DISC: SCS13A/H.Cr.Plated, SHAFT: SUS304, SEAT: PTFE, GLAND PACKING: PTFE, GASKET SEAL: PTFE, MFR: NBS | UT | 0 | 0 | CONSUMABLES | C | PD | 2240 | ERSA | OTHERS |  |  |  | EX |  |  | MESCO, INC.
035780 | PSR035780 | Yes | VALVE, BUTTERFLY, WAFER, DN150, PN16, VT2-V001, OUTOTEC MATERIAL NO.: N048063074; REFERENCE DRAWING NO.: 636/220-P23-Q3-024; FOR MIDDLE LANCE OXYGEN SUPPLY - GAS VALVE TRAIN, CONCENTRATE BURNER, MFR: OUTOTEC | VALVE, BUTTERFLY, WAFER, DN150, PN16, VT2-V001, OUTOTEC MATERIAL NO.: N048063074; REFERENCE DRAWING NO.: 636/220-P23-Q3-024; FOR MIDDLE LANCE OXYGEN SUPPLY - GAS VALVE TRAIN, CONCENTRATE BURNER, MFR: OUTOTEC | PC | 0 | 0 | CONSUMABLES | C | PD | 2240 | ERSA | OTHERS |  |  |  | EX
057847 | PSR057847 | Yes | VALVE, BUTTERFLY,100MM, PVC, GEAR OPERATED, MATERIAL: BODY: U-PVC; DISC: POLYPROPYLENE; SEAT: EPDM; FLANGE TYPE DRILLED TO JIS 10K STANDARD; WORKING TEMPERATURE: 0~50°C | VALVE, BUTTERFLY,100MM, PVC, GEAR OPERATED, MATERIAL: BODY: U-PVC; DISC: POLYPROPYLENE; SEAT: EPDM; FLANGE TYPE DRILLED TO JIS 10K STANDARD; WORKING TEMPERATURE: 0~50°C | PC | 0 | 0 | CONSUMABLES | C | PD | 2240 | ERSA | OTHERS |  |  |  | EX
025602 | PSR025602 | Yes | VALVE, BUTTTERFLY, MANUAL, BV10.2366E, SIZE: DN250, NPS 10'' , MATERIAL: ANSI 150, WITH MANUAL SNAP-IN LEVER, BODY:EN-GJL250, DISC: CF8M, SEAT: EPDM, MAX TEMP 200degC, PN10/16/A150; FOR CENTRAL JET COOLONG FAN | VALVE, BUTTTERFLY, MANUAL, BV10.2366E, SIZE: DN250, NPS 10'' , MATERIAL: ANSI 150, WITH MANUAL SNAP-IN LEVER, BODY:EN-GJL250, DISC: CF8M, SEAT: EPDM, MAX TEMP 200degC, PN10/16/A150; FOR CENTRAL JET COOLONG FAN | SE | 0 | 0 | CONSUMABLES | C | PD | 2240 | ERSA | OTHERS |  |  |  | EX |  |  | LEELENG COMMERCIAL, INC.
945612 | PSR945612 | Yes | VALVE, CAGE, FOR 4-3/4 3 RING TYPE, P/N: CD132202, AIR COMPRESSOR MODEL: WN112-160KW, STROKE: 7", TWO-STAGE COMPRESSION, MANUFACTURER: ISHIKAWAJIMA-HARIMA HEAVY INDUSTRIES CO., LTD., JAPAN. | VALVE, CAGE, FOR 4-3/4 3 RING TYPE, P/N: CD132202, AIR COMPRESSOR MODEL: WN112-160KW, STROKE: 7", TWO-STAGE COMPRESSION, MANUFACTURER: ISHIKAWAJIMA-HARIMA HEAVY INDUSTRIES CO., LTD., JAPAN. | PC | 0 | 0 | CONSUMABLES | B | PD | 2240 | ERSA | OTHERS |  |  |  | EX |  |  | KOKUSAI COMMERCE CO., LTD.
945610 | PSR945610 | Yes | VALVE, CAGE, FOR 4-3/4 3 RING TYPE, P/N: CD222302, AIR COMPRESSOR MODEL: WN112-160KW, STROKE: 7", TWO-STAGE COMPRESSION, MANUFACTURER: ISHIKAWAJIMA-HARIMA HEAVY INDUSTRIES CO., LTD., JAPAN. | VALVE, CAGE, FOR 4-3/4 3 RING TYPE, P/N: CD222302, AIR COMPRESSOR MODEL: WN112-160KW, STROKE: 7", TWO-STAGE COMPRESSION, MANUFACTURER: ISHIKAWAJIMA-HARIMA HEAVY INDUSTRIES CO., LTD., JAPAN. | PC | 0 | 0 | CONSUMABLES | B | PD | 2240 | ERSA | OTHERS |  |  |  | EX |  |  | KOKUSAI COMMERCE CO., LTD.
937624 | PSR937624 | Yes | VALVE, CHECK, 1/2" NPT, 303SS SPRING LOADED, 1000PSI MAX, PART NO. 24, MANUFACTURER: A&F MACHINE PRODUCTS COMPANY | VALVE, CHECK, 1/2" NPT, 303SS SPRING LOADED, 1000PSI MAX, PART NO. 24, MANUFACTURER: A&F MACHINE PRODUCTS COMPANY | PC | 0 | 0 | CONSUMABLES | C | PD | 2240 | ERSA | OTHERS |  |  |  | EX | A&F MACHINE PRODUCTS COMPANY | P/N: 24
413798 | PSR413798 | Yes | VALVE, CHECK, 100 MM X 10K-RF, BODY MATERIAL: SCS13, RAISED FACE, FLANGE TYPE DRILLED TO JIS STANDARD | VALVE, CHECK, 100 MM X 10K-RF, BODY MATERIAL: SCS13, RAISED FACE, FLANGE TYPE DRILLED TO JIS STANDARD | PC | 0 | 0 | CRITICAL | B | PD | 2240 | ERSA | OTHERS |  |  |  | EX |  |  | FUJI TRADING CO., LTD.
177160 | PSR177160 | Yes | VALVE, CHECK, BRASS, 1/2 PIPE SIZE, CONNECTIONS: NPT FEMALE (SCREW TYPE). | VALVE, CHECK, BRASS, 1/2 PIPE SIZE, CONNECTIONS: NPT FEMALE (SCREW TYPE). | PC | 0 | 0 | CONSUMABLES | C | PD | 2240 | ERSA | OTHERS |  |  |  | EX |  |  | UPLAND PREMIER INTERNATIONAL SALES, INC.
278491 | PSR278491 | Yes | VALVE, CHECK, C. S., 250 MM DIAMETER X 10K, SWING TYPE, FLANGED ENDS DRILLED TO JIS STANDARD | VALVE, CHECK, C. S., 250 MM DIAMETER X 10K, SWING TYPE, FLANGED ENDS DRILLED TO JIS STANDARD | UT | 0 | 0 | CONSUMABLES | C | PD | 2240 | ERSA | OTHERS |  |  |  | EX |  |  | YFL INDUSTRIAL SUPPLY CORPORATION LIMITED
036116 | PSR036116 | Yes | VALVE, CHECK, CODE: H41T-1.6, POSITION NO.: 16; FOR LUBRICATION SYSTEM, FSF EXAUST FAN, MODEL: XYZ-6G-T2, MFR: CHONGQING FEIXIONG LUBRICATION HYDRAULIC EQUIPMENT MANUFACTURE CO.,LTD. | VALVE, CHECK, CODE: H41T-1.6, POSITION NO.: 16; FOR LUBRICATION SYSTEM, FSF EXAUST FAN, MODEL: XYZ-6G-T2, MFR: CHONGQING FEIXIONG LUBRICATION HYDRAULIC EQUIPMENT MANUFACTURE CO.,LTD. | PC | 0 | 0 | CONSUMABLES | C | PD | 2240 | ERSA | OTHERS |  |  |  | EX
040442 | PSR040442 | Yes | VALVE, CHECK, DN25, P/N H41W-16P, SPARE CODE: A0701.1.241, POSITION NO.: 4, DRAWING NO.: W3Z5.5C.10000; FOR LUBRICATING OIL SYSTEM ASSEMBLY, OXYGEN COMPRESSOR (ZW-33.9/10), MFR: HANG ZHOU HANGYANG COMPRESSOR CO., LTD | VALVE, CHECK, DN25, P/N H41W-16P, SPARE CODE: A0701.1.241, POSITION NO.: 4, DRAWING NO.: W3Z5.5C.10000; FOR LUBRICATING OIL SYSTEM ASSEMBLY, OXYGEN COMPRESSOR (ZW-33.9/10), MFR: HANG ZHOU HANGYANG COMPRESSOR CO., LTD | PC | 0 | 0 | CONSUMABLES | B | PD | 2240 | ERSA | OTHERS |  |  |  | EX
029630 | PSR029630 | Yes | VALVE, CHECK, DN700, SINGLE FLAP WAFER TYPE, FACE TO FACE DISTANCE = 62MM, NOMINAL PRESSURE 1.6MPa, TEMPERATURE: LESS THAN 150 DEG C, MEDIUM: STRONG ACID AND STRONG ALKALI OR OTHER CORROSIVE MEDIUM, WITHOUT SPRING | VALVE, CHECK, DN700, SINGLE FLAP WAFER TYPE, FACE TO FACE DISTANCE = 62MM, NOMINAL PRESSURE 1.6MPa, TEMPERATURE: LESS THAN 150 DEG C, MEDIUM: STRONG ACID AND STRONG ALKALI OR OTHER CORROSIVE MEDIUM, WITHOUT SPRING, FRP SPIGOT SPOOL WITH FLANGE DN700 ; FOR FUGITIVE GAS DESULFURIZATION CIRCULATE PUMP DISCHARGE LINE | PC | 0 | 0 | CONSUMABLES | C | PD | 3000 | ERSA | OTHERS |  |  |  | EX |  |  | KRYPTON INTERNATIONAL RESOURCES SALES & SERVICES INC.
047107 | PSR047107 | Yes | VALVE, CHECK, DOUBLE PILOT, DGMPC-3-ABK-41 DOUBLE PILOT CHECK, CAVA HYDRAULIC & ELECTRICAL P/N 870024; FOR HYDRAULIC CLAMP SHELL | VALVE, CHECK, DOUBLE PILOT, DGMPC-3-ABK-41 DOUBLE PILOT CHECK, CAVA HYDRAULIC & ELECTRICAL P/N 870024; FOR HYDRAULIC CLAMP SHELL | PC | 0 | 0 | CONSUMABLES | C | PD | 2240 | ERSA | OTHERS |  |  |  | EX
945932 | PSR945932 | Yes | VALVE, CHECK, MINIMUM PRESSURE, P/N 85548154, FOR INGERSOLL RAND COMPRESSOR, SCREW-TYPE, AIR COOLED, MODEL: SSR-HPE350-2S, S/N: EE4275U17172, MFR: INGERSOLL RAND | VALVE, CHECK, MINIMUM PRESSURE, P/N 85548154, FOR INGERSOLL RAND COMPRESSOR, SCREW-TYPE, AIR COOLED, MODEL: SSR-HPE350-2S, S/N: EE4275U17172, MFR: INGERSOLL RAND | PC | 0 | 0 | CONSUMABLES | B | PD | 2240 | ERSA | OTHERS | 85548154 | 0003000400 | INGERSOLL RAND | EX |  |  | INGERSOLL-RAND SINGAPORE ENTERPRISES PTE. LTD.
101499 | PSR101499 | Yes | VALVE, CHECK, P/N 100-82, OCP-GO1-W1-21, MODULAR, PILOT OPERATED, BRAND: NACHI; FOR MESCO CATHODE STRIPPING MACHINE | VALVE, CHECK, P/N 100-82, OCP-GO1-W1-21, MODULAR, PILOT OPERATED, BRAND: NACHI; FOR MESCO CATHODE STRIPPING MACHINE | UT | 0 | 0 | CONSUMABLES | C | PD | 2240 | ERSA | OTHERS |  |  |  | EX | MESCO | P/N 100-82, OCP-GO1-W1-21
101500 | PSR101500 | Yes | VALVE, CHECK, P/N 100-83, OCP-GO3-WI-J50, PILOT, BRAND: NACHI; FOR MESCO CATHODE STRIPPING MACHINE | VALVE, CHECK, P/N 100-83, OCP-GO3-WI-J50, PILOT, BRAND: NACHI; FOR MESCO CATHODE STRIPPING MACHINE | UT | 0 | 0 | CONSUMABLES | C | PD | 2240 | ERSA | OTHERS |  |  |  | EX | MESCO | P/N 100-83, OCP-GO3-WI-J50
101501 | PSR101501 | Yes | VALVE, CHECK, P/N 100-84, OCP-GO3-A1-J50, MODULAR, PILOT OPERATED, BRAND: NACHI; FOR MESCO CATHODE STRIPPING MACHINE | VALVE, CHECK, P/N 100-84, OCP-GO3-A1-J50, MODULAR, PILOT OPERATED, BRAND: NACHI; FOR MESCO CATHODE STRIPPING MACHINE | UT | 0 | 0 | CONSUMABLES | C | PD | 2240 | ERSA | OTHERS |  |  |  | EX | MESCO | P/N 100-84, OCP-GO3-A1-J50 | FUJI TRADING CO., LTD.
102670 | PSR102670 | Yes | VALVE, CHECK, P/N 39479852, DISCHARGE, REF. NO. 22, MAJOR COMPONENTS ASSEMBLY; FOR AIR COMPRESSOR MODEL XF-200 SSR, SERIAL NO. 21167 FYEG AGL, REFERENCE PARTS LIST MANUAL CCN: 99314361, MFR: INGERSOLL RAND COMPANY | VALVE, CHECK, P/N 39479852, DISCHARGE, REF. NO. 22, MAJOR COMPONENTS ASSEMBLY; FOR AIR COMPRESSOR MODEL XF-200 SSR, SERIAL NO. 21167 FYEG AGL, REFERENCE PARTS LIST MANUAL CCN: 99314361, MFR: INGERSOLL RAND COMPANY | PC | 0 | 0 | CONSUMABLES | B | PD | 2240 | ERSA | OTHERS | 39479852 | 0003000400 | INGERSOLL RAND | EX |  |  | PT. KOINJAYA CO., LTD.
029317 | PSR029317 | Yes | VALVE, CHECK, P/N CD110668; FOR SOOT AIR COMPRESSOR MODEL JOY-WN 114H, MFR: ISHIKAWAJIMA-HARIMA HEAVY IND., CO., LTD., JAPAN. | VALVE, CHECK, P/N CD110668; FOR SOOT AIR COMPRESSOR MODEL JOY-WN 114H, MFR: ISHIKAWAJIMA-HARIMA HEAVY IND., CO., LTD., JAPAN. | PC | 0 | 0 | CONSUMABLES | C | PD | 2240 | ERSA | OTHERS |  |  |  | EX
177224 | PSR177224 | Yes | VALVE, CHECK, PVC, 40 MM X 10K, I.D.: 40 MM; SWING TYPE; EPDM SEAT; FLANGE TYPE DRILLED TO JIS STANDARD, FACE-TO-FACE DISTANCE: 180 MM; BRAND: ASAHI AV OR EQUIVALENT | VALVE, CHECK, PVC, 40 MM X 10K, I.D.: 40 MM; SWING TYPE; EPDM SEAT; FLANGE TYPE DRILLED TO JIS STANDARD, FACE-TO-FACE DISTANCE: 180 MM; BRAND: ASAHI AV OR EQUIVALENT | PC | 0 | 0 | CONSUMABLES | C | PD | 2240 | ERSA | OTHERS |  |  |  | EX
176870 | PSR176870 | Yes | VALVE, CHECK, PVC, 80 MM X 10K, SWING TYPE, EPDM SEAT, FLANGE TYPE DRILLED TO JIS STANDARD; FACE-TO-FACE DISTANCE: 300 MM; BRAND: ASAHI AV OR EQUIVALENT | VALVE, CHECK, PVC, 80 MM X 10K, SWING TYPE, EPDM SEAT, FLANGE TYPE DRILLED TO JIS STANDARD; FACE-TO-FACE DISTANCE: 300 MM; BRAND: ASAHI AV OR EQUIVALENT | PC | 0 | 0 | CONSUMABLES | C | PD | 2240 | ERSA | OTHERS |  |  |  | EX |  |  | APEX PLASTIC PIPING SUPPLY AND SERVICES INC.
054807 | PSR054807 | Yes | VALVE, CHECK, PVC, DN125 PN10, SWING TYPE, EPDM SEAT, FLANGE TYPE DRILLED TO DIN PN10 STANDARD, BRAND: ASAHI OR EQUIVALENT | VALVE, CHECK, PVC, DN125 PN10, SWING TYPE, EPDM SEAT, FLANGE TYPE DRILLED TO DIN PN10 STANDARD, BRAND: ASAHI OR EQUIVALENT | PC | 0 | 0 | CONSUMABLES | C | PD | 2240 | ERSA | OTHERS |  |  |  | EX
030900 | PSR030900 | Yes | PSRLT-6.42-MN-VALVE, CHECK, RIGHT ANGLE, ONE WAY, P/N CRG-06-04-50, SPARE CODE: A0605.1.17, A0605.2.19, DRAWING NO.: CN0536DD0604MP1-4; FOR CONCENTRATE THICKENER, NXZ-24, MFR: YUKEN HYDRAULICS | VALVE, CHECK, RIGHT ANGLE, ONE WAY, P/N CRG-06-04-50, SPARE CODE: A0605.1.17, A0605.2.19, DRAWING NO.: CN0536DD0604MP1-4; FOR CONCENTRATE THICKENER, NXZ-24, MFR: YUKEN HYDRAULICS | PC | 0 | 0 | CONSUMABLES | C | PD | 2240 | ERSA | OTHERS |  |  |  | EX
030925 | PSR030925 | Yes | VALVE, CHECK, RIGHT ANGLE, ONE WAY, P/N CRG-06-04-50, SPARE CODE: A0605.2.19, DRAWING NO.: CN0536DD0605MP1-5; FOR TAILINGS THICKENER, MFR: YUKEN HYDRAULICS | VALVE, CHECK, RIGHT ANGLE, ONE WAY, P/N CRG-06-04-50, SPARE CODE: A0605.2.19, DRAWING NO.: CN0536DD0605MP1-5; FOR TAILINGS THICKENER, MFR: YUKEN HYDRAULICS | PC | 0 | 0 | CONSUMABLES | C | PD | 2240 | ERSA | OTHERS |  |  |  | EX
014978 | PSR014978 | Yes | VALVE, CHECK, SIZE: 10 mm, JIS, DESIGN CONDITIONS: TEMPERATURE 25 DEG. C., PRESSURE: 300 kPa, BODY MATERIAL: AISI316L, SEAL SEAT RING MATERIAL: PTFE; THREAD CONNECTION; PRESSURE RATING: PN 10. | VALVE, CHECK, SIZE: 10 mm, JIS, DESIGN CONDITIONS: TEMPERATURE 25 DEG. C., PRESSURE: 300 kPa, BODY MATERIAL: AISI316L, SEAL SEAT RING MATERIAL: PTFE; THREAD CONNECTION; PRESSURE RATING: PN 10. | PC | 0 | 0 | CONSUMABLES | C | PD | 2240 | ERSA | OTHERS |  |  |  | EX
041963 | PSR041963 | Yes | PSRLT-7.31-MN-VALVE, CHECK, SPRAYING SYSTEM, P/N SSCO-VAXXFNSDABTFTF1; FOR ANODE FURNACE EVAPORATIVE GAS COOLER; MFR: SPRAYING SYSTEMS CO. (PHILS.) INC. | VALVE, CHECK, SPRAYING SYSTEM, P/N SSCO-VAXXFNSDABTFTF1; FOR ANODE FURNACE EVAPORATIVE GAS COOLER; MFR: SPRAYING SYSTEMS CO. (PHILS.) INC. | PC | 0 | 0 | CONSUMABLES | C | PD | 2240 | ERSA | OTHERS |  |  |  | EX |  |  | SPRAYING SYSTEMS CO. (PHILIPPINES) INC.
017380 | PSR017380 | Yes | VALVE, CHECK, SWING / FLAPPER TYPE, 250 mm DIAMETER X 10K-FF, MATERIAL: SCS14 OR EQUIVALENT, FLANGED RAISED FACE, SERVICE: 98% H2SO4, STANDARD: JIS 10K. | VALVE, CHECK, SWING / FLAPPER TYPE, 250 mm DIAMETER X 10K-FF, MATERIAL: SCS14 OR EQUIVALENT, FLANGED RAISED FACE, SERVICE: 98% H2SO4, STANDARD: JIS 10K. | PC | 0 | 0 | CONSUMABLES | C | PD | 2240 | ERSA | OTHERS |  |  |  | EX
936578 | PSR936578 | Yes | VALVE, CHECK, SWING TYPE, SIZE: DN100, FLANGE CONNECTION, CONNECT END: RAISED FACE, PRESSURE: PN10, GRADE: WCB, MODEL: H44H-10C | VALVE, CHECK, SWING TYPE, SIZE: DN100, FLANGE CONNECTION, CONNECT END: RAISED FACE, PRESSURE: PN10, GRADE: WCB, MODEL: H44H-10C | PC | 0 | 0 | CONSUMABLES | C | PD | 2240 | ERSA | OTHERS |  |  |  | EX
437878 | PSR437878 | Yes | VALVE, CHECK, SWING, PVC, 50 MM NOMINAL SIZE X 10K, BODY/BONNET: HI-PVC; SEAT: EPDM RUBBER; FLANGE ENDS DRILLED TO JIS STANDARD; FACE-TO-FACE DISTANCE: 200 MM, FLANGE DIMENSIONS: O.D.: 155 MM; PCD: 120 MM; BH: 4; BHD: 19; THICKNESS: 20 | VALVE, CHECK, SWING, PVC, 50 MM NOMINAL SIZE X 10K, BODY/BONNET: HI-PVC; SEAT: EPDM RUBBER; FLANGE ENDS DRILLED TO JIS STANDARD; FACE-TO-FACE DISTANCE: 200 MM, FLANGE DIMENSIONS: O.D.: 155 MM; PCD: 120 MM; BH: 4; BHD: 19; THICKNESS: 20 BRAND: ASAHI OR EQUIVALENT | PC | 0 | 0 | CONSUMABLES | C | PD | 2240 | ERSA | OTHERS |  |  |  | EX |  |  | DAINAN TRADING
396589 | PSR396589 | Yes | VALVE, CHECK, SWING, SIZE: DN 200; PRESSURE RATING: PN 40; MATERIAL: STEEL; WAFER TYPE; WITH SPRING; BRAND/TYPE: GESTRA NAF-CHECK 526 630; MAKER: GESTRA GmbH, GERMANY | VALVE, CHECK, SWING, SIZE: DN 200; PRESSURE RATING: PN 40; MATERIAL: STEEL; WAFER TYPE; WITH SPRING; BRAND/TYPE: GESTRA NAF-CHECK 526 630; MAKER: GESTRA GmbH, GERMANY | PC | 0 | 0 | CONSUMABLES | C | PD | 2240 | ERSA | OTHERS |  |  |  | EX
028276 | PSR028276 | Yes | VALVE, CHECK, TUBE OD: 30 mm, 250 BAR, OUTOTEC MATERIAL NO.: 527895, POSITION NO.: 21, REFERENCE DRAWING NO.: 10482417; FOR HYDRAULIC POWER UNIT, TWIN M18 ANODE CASTING, MFR: OUTOTEC | VALVE, CHECK, TUBE OD: 30 mm, 250 BAR, OUTOTEC MATERIAL NO.: 527895, POSITION NO.: 21, REFERENCE DRAWING NO.: 10482417; FOR HYDRAULIC POWER UNIT, TWIN M18 ANODE CASTING, MFR: OUTOTEC | PC | 0 | 0 | CONSUMABLES | C | PD | 2240 | ERSA | OTHERS |  |  |  | EX
028277 | PSR028277 | Yes | VALVE, CHECK, TUBEE OD: 30 mm, CONNECTOR G1, 1/4 MALE, 250 BAR, OUTOTEC MATERIAL NO.: 527902, POSITION NO.: 39, REFERENCE DRAWING NO.: 10482417; FOR HYDRAULIC POWER UNIT, TWIN M18 ANODE CASTING, MFR: OUTOTEC | VALVE, CHECK, TUBEE OD: 30 mm, CONNECTOR G1, 1/4 MALE, 250 BAR, OUTOTEC MATERIAL NO.: 527902, POSITION NO.: 39, REFERENCE DRAWING NO.: 10482417; FOR HYDRAULIC POWER UNIT, TWIN M18 ANODE CASTING, MFR: OUTOTEC | PC | 0 | 0 | CONSUMABLES | C | PD | 2240 | ERSA | OTHERS |  |  |  | EX
055369 | PSR055369 | Yes | VALVE, CHECK, WAFER TYPE, P/N 67707380, FOR CENTRIFUGAL AIR COMPRESSOR, MODEL: C95066M3HP, SERIAL NO.: 300430, MFR: INGERSOLL-RAND INDUSTRIAL EQUIPMENT MANUFACTURING CO., LTD | VALVE, CHECK, WAFER TYPE, P/N 67707380, FOR CENTRIFUGAL AIR COMPRESSOR, MODEL: C95066M3HP, SERIAL NO.: 300430, MFR: INGERSOLL-RAND INDUSTRIAL EQUIPMENT MANUFACTURING CO., LTD | SE | 0 | 0 | CONSUMABLES | C | PD | 2240 | ERSA | OTHERS | 67707380 | 0003000400 | INGERSOLL RAND | EX |  |  | INGERSOLL-RAND SINGAPORE ENTERPRISES PTE. LTD.
050807 | PSR050807 | Yes | VALVE, CLEANING, P/N M23455, 1, FOR BAGHOUSE FILTER OF FSF EP & WHB DUST PNEUMATIC CONVEYING; MFR: SCHENCK PROCESS | VALVE, CLEANING, P/N M23455, 1, FOR BAGHOUSE FILTER OF FSF EP & WHB DUST PNEUMATIC CONVEYING; MFR: SCHENCK PROCESS | PC | 0 | 0 | CONSUMABLES | C | PD | 2240 | ERSA | OTHERS |  |  |  | EX
032403 | PSR032403 | Yes | VALVE, COMPOUND-RELIEF, PILOT OPERATED, P/N YLF-N1, SPARE CODE: A0511.1.6, DRAWING NO.: CN0536DD0510WD1-7; FOR FRAME FILTER PRESS, FILTER AREA:150 m2, No. OF FILTER PLATES, N:28; Filter Chamber Vo., V: 3.0 m3; | VALVE, COMPOUND-RELIEF, PILOT OPERATED, P/N YLF-N1, SPARE CODE: A0511.1.6, DRAWING NO.: CN0536DD0510WD1-7; FOR FRAME FILTER PRESS, FILTER AREA:150 m2, No. OF FILTER PLATES, N:28; Filter Chamber Vo., V: 3.0 m3; MFR: JINGJIN ENVIRONMENTAL PROTECTION INC. | SE | 0 | 0 | CONSUMABLES | C | PD | 2240 | ERSA | OTHERS |  |  |  | EX
032173 | PSR032173 | Yes | VALVE, COMPOUND-RELIEF, PILOT-OPERATED, P/N BG-06-32, WITH 4 BOLTS, SPARE CODE: A0605.2.7; FOR TAILINGS THICKENER | VALVE, COMPOUND-RELIEF, PILOT-OPERATED, P/N BG-06-32, WITH 4 BOLTS, SPARE CODE: A0605.2.7; FOR TAILINGS THICKENER | PC | 0 | 0 | CONSUMABLES | C | PD | 2240 | ERSA | OTHERS |  |  |  | EX
030286 | PSR030286 | Yes | VALVE, CONE, K40-0403000000, LENGTH: 280 mm, DIAMETER: 500 mm, NO. OF HOLE: 6 X 14 mm DIAMETER, MATERIAL: RUBBER, SPARE CODE: A0604.1.13, DRAWING NO.: CN0536DD0604MP1-7 ; FOR FLOTATION MACHINE, CLF-40; | VALVE, CONE, K40-0403000000, LENGTH: 280 mm, DIAMETER: 500 mm, NO. OF HOLE: 6 X 14 mm DIAMETER, MATERIAL: RUBBER, SPARE CODE: A0604.1.13, DRAWING NO.: CN0536DD0604MP1-7 ; FOR FLOTATION MACHINE, CLF-40; MFR: BGRIMM MACHINERY AND ELECTRICS TECHNOLOGY CO., LTD | PC | 0 | 0 | CONSUMABLES | B | PD | 2240 | ERSA | OTHERS |  |  |  | EX
038109 | PSR038109 | Yes | VALVE, CONE, SPECS: JT100, SPARE CODE: A0604.28.6; FOR CLEANING 2ND FLOTATION COLUMN (FL-0604-MP-02), MFR: JIANGSU JIANGTAO ENVIRONMENT EGINEERING CO. LTD | VALVE, CONE, SPECS: JT100, SPARE CODE: A0604.28.6; FOR CLEANING 2ND FLOTATION COLUMN (FL-0604-MP-02), MFR: JIANGSU JIANGTAO ENVIRONMENT EGINEERING CO. LTD | PC | 0 | 0 | CRITICAL | A | ND | 2240 | UNBW | CAPITAL |  |  |  | EX |  |  | GENERAL EXPORTATION (H.K.) CO., LTD.
038108 | PSR038108 | Yes | VALVE, CONE, SPECS: JT150, SPARE CODE: A0604.29.5; FOR CLEANING 1ST FLOTATION COLUMN (FL-0604-MP-03), MFR: JIANGSU JIANGTAO ENVIRONMENT EGINEERING CO. LTD | VALVE, CONE, SPECS: JT150, SPARE CODE: A0604.29.5; FOR CLEANING 1ST FLOTATION COLUMN (FL-0604-MP-03), MFR: JIANGSU JIANGTAO ENVIRONMENT EGINEERING CO. LTD | PC | 0 | 0 | CRITICAL | A | ND | 2240 | UNBW | CAPITAL |  |  |  | EX |  |  | GENERAL EXPORTATION (H.K.) CO., LTD.
038107 | PSR038107 | Yes | VALVE, CONE, SPECS: JT200, SPARE CODE: A0604.2.5; FOR MIDDLING FLOTATION COLUMN (FL-0604-MP-04), MFR: JIANGSU JIANGTAO ENVIRONMENT EGINEERING CO. LTD | VALVE, CONE, SPECS: JT200, SPARE CODE: A0604.2.5; FOR MIDDLING FLOTATION COLUMN (FL-0604-MP-04), MFR: JIANGSU JIANGTAO ENVIRONMENT EGINEERING CO. LTD | PC | 0 | 0 | CRITICAL | A | PD | 2240 | ERSA | OTHERS |  |  |  | EX |  |  | GENERAL EXPORTATION (H.K.) CO., LTD.
050887 | PSR050887 | Yes | VALVE, CONTROL WITH ACTUATOR, ACTUATOR TYPE: DOUBLE ACTING, MODEL: RA‐2‐096C, HANDWHEEL: YES, SIZE: 196 X 122 X 147M, FAILURE POSITION: LOCK, VALVE TYPE: BUTTERFLY, BODY TYPE: LINER FLUORIN, MODEL: NKSP/F, PROCESS CONNECTION: WAFER | VALVE, CONTROL WITH ACTUATOR, ACTUATOR TYPE: DOUBLE ACTING, MODEL: RA‐2‐096C, HANDWHEEL: YES, SIZE: 196 X 122 X 147M, FAILURE POSITION: LOCK, VALVE TYPE: BUTTERFLY, BODY TYPE: LINER FLUORIN, MODEL: NKSP/F, PROCESS CONNECTION: WAFER , DN100, ANSI B16.5, 150#, RF, BODY MATERIAL: DUCTILE CASTIRON+PTFE, BONNET TYPE: STD, TRIM CHARACTERISTIC: EQUAL%, DISC MATERIAL: 1.4517+PFA, SEAT MATERIAL: PTFE, MFR: RICHTER, WITH POSITIONER, MODEL: 6DR6101‐0NA00‐0AC0, INPUT SIGNAL: 4 ‐20mADC, INCR. SIGNAL VALVE: INCREASES, MFR: SIEMENS, WITH AIR SET, MODEL: AW20, MANUFACTURER: SMC, OR EQUIVALENT | AY | 0 | 0 | CONSUMABLES | C | PD | 2240 | ERSA | OTHERS |  |  |  | EX
050889 | PSR050889 | Yes | VALVE, CONTROL WITH ACTUATOR, ACTUATOR TYPE: SINGLE ACTING SPRING RETURN, MODEL: S93‐1195FC, HANDWHEEL: NO, SIZE: 315 X 125 X 140, MFR: BRAY, VALVE TYPE: BALL, MODEL: F15, BODY TYPE: O‐TYPE, PROCESS CONNECTION: FLANGE, DN50 | VALVE, CONTROL WITH ACTUATOR, ACTUATOR TYPE: SINGLE ACTING SPRING RETURN, MODEL: S93‐1195FC, HANDWHEEL: NO, SIZE: 315 X 125 X 140, MFR: BRAY, VALVE TYPE: BALL, MODEL: F15, BODY TYPE: O‐TYPE, PROCESS CONNECTION: FLANGE, DN50 , ANSI B16.5, 150#, RF, BODY MATERIAL: WCB, BONNET TYPE: STD, BODY SIZE: DN50, PLUG MATERIAL: SS316, SEAT MATERIAL: TEK FIL, STEM MATERIAL: SS316, PACKING MATERIAL: PTFE, MFR: FLOWTEK, OR EQUIVALENT | PC | 0 | 0 | CONSUMABLES | C | PD | 2240 | ERSA | OTHERS |  |  |  | EX
055515 | PSR055515 | Yes | VALVE, CONTROL, ACTUATOR MODEL: S93-1193FO, SINGLE ACTING SPRING RETURN, HANDWHEEL SIZE: 315*125*140, FAIL OPEN, BRAY, VALVE MODEL: S38, VALVE TYPE: BUTTERFLY, BODY TYPE: LIGHT DUTY DAMPER, PROCESS CONNECTION: FLANGE, DN250 | VALVE, CONTROL, ACTUATOR MODEL: S93-1193FO, SINGLE ACTING SPRING RETURN, HANDWHEEL SIZE: 315*125*140, FAIL OPEN, BRAY, VALVE MODEL: S38, VALVE TYPE: BUTTERFLY, BODY TYPE: LIGHT DUTY DAMPER, PROCESS CONNECTION: FLANGE, DN250 ANSI B16.5, 150#, RF, BODY MATERIAL: Q235B, TRIM CHARACTERISTIC: EQUAL%, DSIC MATERIAL: SS304+GLASS FIBRE, SEAT MATERIAL: SS304, STEM MATERIAL: SS304, PACKING MATERIAL: GRAPH, F-F DIMENSION: 165, WEIGHT: 50, CALCULATED CV: 782 NORMAL, 989 MAX., OPEN: 47.2 NORMAL, 52.6 MAX., ACTUAL CV: 5430, BRAY, INCLUDING MODEL 6A6DR5010-0NN00-5KA0 POSITIONER & AW30-NO2BG-X430 SMC REGULATOR WITH FILTER, INPUT SIGNAL: 4-20 mADC, INCREASE SIGNAL VALVE: INCREASES, CHARACTERISTIC: LINEAR, POSITION FEEDBACK: NO, PNEUMATIC CONNECTION: 8mm, ELECTRICAL CONNECTION: 1/2FNPT, WITH POSITIONER & REGULATOR WITH FILTER PREINSTALLED TO CONTROL VALVE, CONTROL VALVE PRECALIBRATED & READY FOR INSTALLATION, INCLUDING GASKETS & MOUNTING BOLTS & NUTS | AY | 0 | 0 | CONSUMABLES | C | PD | 2240 | ERSA | OTHERS |  |  |  | EX
052089 | PSR052089 | Yes | VALVE, CONTROL, AIR, MODEL: VSA3135-04NA, CONNECTOR: NPT 1/2; INCLUDING SUB ASSEMBLY; MFR: SMC | VALVE, CONTROL, AIR, MODEL: VSA3135-04NA, CONNECTOR: NPT 1/2; INCLUDING SUB ASSEMBLY; MFR: SMC | PC | 1 | 2 | CONSUMABLES | B | V1 | 2240 | ERSA | OTHERS |  |  |  | HB |  |  | FUJI TRADING CO., LTD.
943202 | PSR943202 | Yes | VALVE, CONTROL, DIAPHRAGM TYPE, MODEL HNPV3459 - TF, PRODUCT NO.: 61313-293 6/9, SERIAL NO.: C81-529, 150A X 150A (6B X 6B) BODY & PORT SIZE, JIS 10K Y END CONNECTION | VALVE, CONTROL, DIAPHRAGM TYPE, MODEL HNPV3459 - TF, PRODUCT NO.: 61313-293 6/9, SERIAL NO.: C81-529, 150A X 150A (6B X 6B) BODY & PORT SIZE, JIS 10K Y END CONNECTION, BODY MATERIAL: FCD40 + TEFLON LINED, TRIM MATERIAL: TEFLON / EPDM , TRIM PLUG CHARACTOR: CONTROL, GASKET & GLAND PACKING: DIAPHRAGM, ACTUATOR: CYLINDER, ACTION: CLOSE - 4MADC / OPEN - 20MADC, SUPPLY PRESSURE: 4 KGF/CM2, 55 MM VALVE LIFT, FACE TO FACE DIMENSION: 414 MM, FLANGE OD: 280 MM, FLANGE ID (P.C.D.): 240 MM, BOLT HOLE X QTY.: 23 X 8, WITH PRE-INSTALLED TUBING AND POSITIONER READY FOR INSTALLATION, INCLUDING 2 SETS OF MAINTENANCE/OPERATION MANUAL, MAKER: NIPPON DAIYA VALVE CO., LTD., OR EQUIVALENT | UT | 0 | 0 | CONSUMABLES | C | PD | 2240 | ERSA | OTHERS |  |  |  | EX
041468 | PSR041468 | Yes | VALVE, CONTROL, DIAPHRAGM, CODE: HN3459 (M) N-TX/CE, 100A-31-J10K-RF, ACTUATOR CODE: 31, POSITIONER: AVP300-XSD1B-1XXX-W, MATERIAL: FCD-S+PFA/NEW.PTFE; BRAND: SMC | VALVE, CONTROL, DIAPHRAGM, CODE: HN3459 (M) N-TX/CE, 100A-31-J10K-RF, ACTUATOR CODE: 31, POSITIONER: AVP300-XSD1B-1XXX-W, MATERIAL: FCD-S+PFA/NEW.PTFE; BRAND: SMC | AY | 0 | 0 | CONSUMABLES | C | PD | 2240 | ERSA | OTHER |  |  |  | EX
054726 | PSR054726 | Yes | VALVE, CONTROL, DIAPHRAGM, DIAPHRAGM CONTROL VALVE (80A), PRESSURE-OPEN, SINGLE MOTION FCD-S+PFA/NEW.PTFE/J10KRF, B03459 (M)-TX-CE-080A-5235LA-J10KRF, POSITIONER: SMART (YAMATAKE/AZBIL) | VALVE, CONTROL, DIAPHRAGM, DIAPHRAGM CONTROL VALVE (80A), PRESSURE-OPEN, SINGLE MOTION FCD-S+PFA/NEW.PTFE/J10KRF, B03459 (M)-TX-CE-080A-5235LA-J10KRF, POSITIONER: SMART (YAMATAKE/AZBIL) OERATION PRESSURE: 0-3MPA, XR108-S/MOR1 (REDUCING VALVE WITH FILTER), MFR: NIPPON DAIYA VALVE | AY | 0 | 0 | CONSUMABLES | C | PD | 2240 | ERSA | OTHERS |  |  |  | EX
037453 | PSR037453 | Yes | VALVE, CONTROL, DN65, PN40, DOCUMENT NO.: CV-4.2.1; POSITION NO.: 5, REFERENCE DRAWING NO.: 6027055; FOR PRESSURE CONTROL UNIT, MAIN ASSEMBLY, STEAM DRYER, MFR: KUMERA | VALVE, CONTROL, DN65, PN40, DOCUMENT NO.: CV-4.2.1; POSITION NO.: 5, REFERENCE DRAWING NO.: 6027055; FOR PRESSURE CONTROL UNIT, MAIN ASSEMBLY, STEAM DRYER, MFR: KUMERA | PC | 0 | 0 | CONSUMABLES | C | PD | 2240 | ERSA | OTHERS |  |  |  | EX
054761 | PSR054761 | Yes | VALVE, CONTROL, FLOW, CODE: 501T-5221LARS, SIZE:1-1/2 X 3/4 X 3/8 (40AX20A*10A), RATING: ANSI 150#, RATED CV: 2.5, CHARACTER: EQ%, OPENING: 20MM, BODY: A216-WCB, PLUG/DISK: SUS316/SF | VALVE, CONTROL, FLOW, CODE: 501T-5221LARS, SIZE:1-1/2 X 3/4 X 3/8 (40AX20A*10A), RATING: ANSI 150#, RATED CV: 2.5, CHARACTER: EQ%, OPENING: 20MM, BODY: A216-WCB, PLUG/DISK: SUS316/SF ~ SEAT: SUS316/SF, TEMP.: -5~+230 DEG. C., OPERATING: 300KPA G, RANGE: 4~20 MA.DC, ACTION: RA, SER NO. OF EXISTING: 2031380-003, PREASSEMBLED WITH TUBING, FILTER REGULATOR & POSITIONER, PRECALIBRATED & READY FOR INSTALLATION, MAKER: KOSO, INCLUDING MOUNTING BOLTS & NUTS AND GASKETS | AY | 1 | 1 | CONSUMABLES | B | V1 | 2240 | ERSA | OTHERS |  |  |  | HB
047106 | PSR047106 | Yes | VALVE, CONTROL, FLOW, DGMFN-3-V-A2W-B2W-41, CAVA HYDRAULIC & ELECTRICAL P/N 694412; FOR HYDRAULIC CLAMP SHELL | VALVE, CONTROL, FLOW, DGMFN-3-V-A2W-B2W-41, CAVA HYDRAULIC & ELECTRICAL P/N 694412; FOR HYDRAULIC CLAMP SHELL | PC | 0 | 0 | CONSUMABLES | C | PD | 2240 | ERSA | OTHERS |  |  |  | EX
028142 | PSR028142 | Yes | VALVE, CONTROL, FLOW, DN25, OUTOTEC MATERIAL NO.: 594960, POSITION NO.: 51, REFERENCE DRAWING NO.: 10482417; FOR HYDRAULIC POWER UNIT, TWIN M18 ANODE CASTING, MFR: OUTOTEC | VALVE, CONTROL, FLOW, DN25, OUTOTEC MATERIAL NO.: 594960, POSITION NO.: 51, REFERENCE DRAWING NO.: 10482417; FOR HYDRAULIC POWER UNIT, TWIN M18 ANODE CASTING, MFR: OUTOTEC | PC | 0 | 0 | CONSUMABLES | C | PD | 2240 | ERSA | OTHERS |  |  |  | EX
040369 | PSR040369 | Yes | VALVE, CONTROL, FLOW, MODEL: 501G, S/N 2033021-001, RANGE: 0 ~ 100 %, RATING: ANSI 600#, SIZE: 2 x 2; FOR STEAM DRUM FEED WATER INLET BY-PASS, FSF WASTE HEAT BOILER WATER, LIA-0304-01; MFR: KOSO | VALVE, CONTROL, FLOW, MODEL: 501G, S/N 2033021-001, RANGE: 0 ~ 100 %, RATING: ANSI 600#, SIZE: 2 x 2; FOR STEAM DRUM FEED WATER INLET BY-PASS, FSF WASTE HEAT BOILER WATER, LIA-0304-01; MFR: KOSO | PC | 0 | 0 | CRITICAL | B | PD | 2240 | ERSA | OTHERS |  |  |  | EX |  |  | P.T. CERNA CORPORATION
039579 | PSR039579 | Yes | VALVE, CONTROL, FLOW, MODEL: B1CU6/15, SERIAL NO.: K01A13390730, ISO 5211, 8.5BAR, 120PSI, DN25; FOR AIR SUPPLY TO AIR SLIDE CONVEYOR; MFR: METSO OR EQUIVALENT | VALVE, CONTROL, FLOW, MODEL: B1CU6/15, SERIAL NO.: K01A13390730, ISO 5211, 8.5BAR, 120PSI, DN25; FOR AIR SUPPLY TO AIR SLIDE CONVEYOR; MFR: METSO OR EQUIVALENT | PC | 0 | 0 | CONSUMABLES | C | PD | 2240 | ERSA | OTHERS | B1CU6/15 | 0003000027 | METSO | EX
939032 | PSR939032 | Yes | VALVE, CONTROL, GLOBE,LINE SIZE: DN15, PIPE MATERIAL; UPVC, PROCESS CONDITION FLUID:5~10%H2SO4, PHAS: LIQUID, FLOWRATE: MIN 0.028 m3/h, NOR; 0.1 m3/h, OPERATING PRESS: NOR 500kPa.A, OPERATING TEMP: 30 DEG CEN | VALVE, CONTROL, GLOBE,LINE SIZE: DN15, PIPE MATERIAL; UPVC, PROCESS CONDITION FLUID:5~10%H2SO4, PHAS: LIQUID, FLOWRATE: MIN 0.028 m3/h, NOR; 0.1 m3/h, OPERATING PRESS: NOR 500kPa.A, OPERATING TEMP: 30 DEG CEN, SPECIFIC GRAVITY: 1, VALVE: MODEL: V1600, MANUFACTURER: FLOAUTO, VALVE TYPE: GLOBE: BODY TYPE: SINGLE SEATED, PROCESS CONNECTION: FLANGE, DN15, ANSI B16.5, 150#, RF, TRIM TYPE: POLE, TRIM CHARACTERISTIC, EQUAL%, PLUG MATERIAL: 304+F46, SEAT MATERIAL:F46, CALCULATION , CALCULATED: NOR 0.102,MAX 0.362, OPEN: MIN 52,NOR 52, MAX 79. ACTUAL: 0.47, ACTUATOR; MANUFACTURER: FLOAUTO, MODEL: C15, TYPE: DOUBLE ACTING CYLINDER, HANDWHEEL; NO, FAILURE POSITION: CLOSE, POSITIONER: MANUFACTURER: SIEMENS, MODEL: 6DR5020-0NG00-0AA0, INPUT SIGNAL: 4-20ma, INCR. SIGNAL VALVE: INCREASES, CHARACTERISTIC: LINER, AIRSET: YES, CALIBRATION CERTIFICATE: YES | AY | 0 | 0 | CONSUMABLES | B | PD | 2240 | ERSA | OTHERS |  |  |  | EX |  |  | CHINA NERIN ENGINEERING CO., LTD.
030933 | PSR030933 | Yes | VALVE, CONTROL, GUIDE, P/N BG-06-32, SPARE CODE: A0605.2.32, DRAWING NO.: CN0536DD0605MP1-5; FOR TAILINGS THICKENER, MFR: HUAIBEI ZHONGDE MINING MACHINERY CO.,LTD | VALVE, CONTROL, GUIDE, P/N BG-06-32, SPARE CODE: A0605.2.32, DRAWING NO.: CN0536DD0605MP1-5; FOR TAILINGS THICKENER, MFR: HUAIBEI ZHONGDE MINING MACHINERY CO.,LTD | PC | 0 | 0 | CONSUMABLES | C | PD | 2240 | ERSA | OTHERS |  |  |  | EX
945743 | PSR945743 | Yes | VALVE, CONTROL, MODEL: 82DA0010, 8 BAR, (-20` +85) ᵒc, WITH BUILT IN LIMIT SWITCH BOX, TYPE: SB01205-20W01A2, IP66/67, SWITCH TYPE: SPDT ELETROMECHANICAL, RATING: MAX.5A@250VAC, 3A@24VDC, RESISTIVE LOAD | VALVE, CONTROL, MODEL: 82DA0010, 8 BAR, (-20` +85) ᵒc, WITH BUILT IN LIMIT SWITCH BOX, TYPE: SB01205-20W01A2, IP66/67, SWITCH TYPE: SPDT ELETROMECHANICAL, RATING: MAX.5A@250VAC, 3A@24VDC, RESISTIVE LOAD, CABLE ENTRIES: 2 M20 X 1.5P, -20~+80 ᵒC; WITH BUILT IN BALL VALVE, MODEL: AVS-77, DN 20-3/4", 232 Deg. C., ECOSTAR, SERIES 77, CF8M BODY, CTFE SEAT BALL, 316 SS STEM, 1000PSI, PN63, FOR LIW FLUIDATION CONE | AY | 1 | 2 | CONSUMABLES | B | V1 | 2240 | ERSA | OTHERS |  |  |  | HB |  |  | AIR-RICH INDUSTRIAL SYSTEMS, INC.
039581 | PSR039581 | Yes | VALVE, CONTROL, MODEL: 82DA0010, 8 BAR, (-20` +85) ᵒC; FOR SCREW FEEDER; MFR: VALBIA | VALVE, CONTROL, MODEL: 82DA0010, 8 BAR, (-20` +85) ᵒC; FOR SCREW FEEDER; MFR: VALBIA | PC | 0 | 0 | CONSUMABLES | C | PD | 2240 | ERSA | OTHERS |  |  |  | EX
028157 | PSR028157 | Yes | VALVE, CONTROL, MODULAR, OUTOTEC MATERIAL NO.: 613116, POSITION NO.: 5, REFERENCE DRAWING NO.: 10482366; FOR PNEUMATIC VALVE PANEL FOR COOLING SYSTEM 1, TWIN M18 ANODE CASTING, MFR: OUTOTEC | VALVE, CONTROL, MODULAR, OUTOTEC MATERIAL NO.: 613116, POSITION NO.: 5, REFERENCE DRAWING NO.: 10482366; FOR PNEUMATIC VALVE PANEL FOR COOLING SYSTEM 1, TWIN M18 ANODE CASTING, MFR: OUTOTEC | PC | 0 | 0 | CONSUMABLES | C | PD | 2240 | ERSA | OTHERS |  |  |  | EX
051847 | PSR051847 | Yes | PSRLT-11.74-MN-VALVE, CONTROL, OIL TEMPERATURE, P/N 101115830B; FOR INSTRUMENT AIR COMPRESSOR CP-202, MODEL: DSP-22AR611 X1, MFG NO. U1179037, MFR: KANSAI, HITACHI, LTD. | VALVE, CONTROL, OIL TEMPERATURE, P/N 101115830B; FOR INSTRUMENT AIR COMPRESSOR CP-202, MODEL: DSP-22AR611 X1, MFG NO. U1179037, MFR: KANSAI, HITACHI, LTD. | PC | 0 | 0 | CONSUMABLES | C | PD | 2240 | ERSA | OTHERS | 101115830B | 0003000004 | HITACHI | EX |  |  | BENGAR INDUSTRIAL CORPORATION
101512 | PSR101512 | Yes | VALVE, CONTROL, P/N 100-74, SS-G01-C6-GR-D2-31, DIRECTIONAL, SOLENOID OPERATED, BRAND: NACHI; FOR MESCO CATHODE STRIPPING MACHINE | VALVE, CONTROL, P/N 100-74, SS-G01-C6-GR-D2-31, DIRECTIONAL, SOLENOID OPERATED, BRAND: NACHI; FOR MESCO CATHODE STRIPPING MACHINE | UT | 0 | 0 | CRITICAL | B | PD | 2240 | ERSA | OTHERS |  |  |  | EX |  |  | FUJI TRADING CO., LTD.
101513 | PSR101513 | Yes | VALVE, CONTROL, P/N 100-75, SS-G03-C5-GR-D2J21, DIRECTIONAL, SOLENOID OPERATED, BRAND: NACHI; FOR MESCO CATHODE STRIPPING MACHINE | VALVE, CONTROL, P/N 100-75, SS-G03-C5-GR-D2J21, DIRECTIONAL, SOLENOID OPERATED, BRAND: NACHI; FOR MESCO CATHODE STRIPPING MACHINE | UT | 0 | 0 | CRITICAL | B | PD | 2240 | ERSA | OTHERS |  |  |  | EX | MESCO | P/N 100-75, SS-G03-C5-GR-D2J21 | FUJI TRADING CO., LTD.
101514 | PSR101514 | Yes | VALVE, CONTROL, P/N 100-76, SS-G03-C6-GR-D2-J21, DIRECTIONAL, SOLENOID OPERATED, BRAND: NACHI; FOR MESCO CATHODE STRIPPING MACHINE | VALVE, CONTROL, P/N 100-76, SS-G03-C6-GR-D2-J21, DIRECTIONAL, SOLENOID OPERATED, BRAND: NACHI; FOR MESCO CATHODE STRIPPING MACHINE | UT | 0 | 0 | CRITICAL | B | PD | 2240 | ERSA | OTHERS |  |  |  | EX | MESCO | P/N 100-76, SS-G03-C6-GR-D2-J21 | FUJI TRADING CO., LTD.
R101514 | PSRR101514 | Yes | VALVE, CONTROL, P/N 100-76, SS-G03-C6-GR-D2-J21, SERVICE REQUEST FOR RECONDITIONING, DIRECTIONAL, SOLENOID OPERATED, BRAND: NACHI; FOR MESCO CATHODE STRIPPING MACHINE (HM-S177) | VALVE, CONTROL, P/N 100-76, SS-G03-C6-GR-D2-J21, SERVICE REQUEST FOR RECONDITIONING, DIRECTIONAL, SOLENOID OPERATED, BRAND: NACHI; FOR MESCO CATHODE STRIPPING MACHINE (HM-S177) | UT | 0 | 0 | CONSUMABLES | C | PD | 2240 | ERSA | OTHERS |  |  |  | EX | MESCO | P/N 100-76, SS-G03-C6-GR-D2-J21
047726 | PSR047726 | Yes | PSRLT-6.82-MN-VALVE, CONTROL, P/N L40456, TECHNICAL DATA: DN15, PN40, G1/2, 7011/015V1020-5; FOR LAROX FILTER PRESS | VALVE, CONTROL, P/N L40456, TECHNICAL DATA: DN15, PN40, G1/2, 7011/015V1020-5; FOR LAROX FILTER PRESS | PC | 0 | 0 | CONSUMABLES | C | PD | 2240 | ERSA | OTHERS |  |  |  | EX
051561 | PSR051561 | Yes | VALVE, CONTROL, PNEUMATIC, DESCRIPTION: BLOW VALVE, WITH LIMIT SWITCH POWER SUPPLY: 24 VDC, WITH DIGITAL OUTPUT, RANGE: 1/0; FOR JINGJIN FILTER PRESS | VALVE, CONTROL, PNEUMATIC, DESCRIPTION: BLOW VALVE, WITH LIMIT SWITCH POWER SUPPLY: 24 VDC, WITH DIGITAL OUTPUT, RANGE: 1/0; FOR JINGJIN FILTER PRESS | PC | 0 | 0 | CONSUMABLES | C | PD | 2240 | ERSA | OTHERS |  |  |  | EX
051559 | PSR051559 | Yes | VALVE, CONTROL, PNEUMATIC, DESCRIPTION: FEED VALVE, WITH LIMIT SWITCH POWER SUPPLY: 24 VDC, WITH DIGITAL OUTPUT, RANGE: 1/0; FOR JINGJIN FILTER PRESS | VALVE, CONTROL, PNEUMATIC, DESCRIPTION: FEED VALVE, WITH LIMIT SWITCH POWER SUPPLY: 24 VDC, WITH DIGITAL OUTPUT, RANGE: 1/0; FOR JINGJIN FILTER PRESS | PC | 0 | 0 | CONSUMABLES | C | PD | 2240 | ERSA | OTHERS |  |  |  | EX
051560 | PSR051560 | Yes | VALVE, CONTROL, PNEUMATIC, DESCRIPTION: PRESSURE VALVE, WITH LIMIT SWITCH POWER SUPPLY: 24 VDC, WITH DIGITAL OUTPUT; FOR JINGJIN FILTER PRESS | VALVE, CONTROL, PNEUMATIC, DESCRIPTION: PRESSURE VALVE, WITH LIMIT SWITCH POWER SUPPLY: 24 VDC, WITH DIGITAL OUTPUT; FOR JINGJIN FILTER PRESS | PC | 0 | 0 | CONSUMABLES | C | PD | 2240 | ERSA | OTHERS |  |  |  | EX
051562 | PSR051562 | Yes | VALVE, CONTROL, PNEUMATIC, DESCRIPTION: WATER BACK VALVE, WITH LIMIT SWITCH POWER SUPPLY: 24 VDC, WITH DIGITAL OUTPUT, RANGE: 1/0; FOR JINGJIN FILTER PRESS | VALVE, CONTROL, PNEUMATIC, DESCRIPTION: WATER BACK VALVE, WITH LIMIT SWITCH POWER SUPPLY: 24 VDC, WITH DIGITAL OUTPUT, RANGE: 1/0; FOR JINGJIN FILTER PRESS | PC | 0 | 0 | CONSUMABLES | C | PD | 2240 | ERSA | OTHERS |  |  |  | EX
027770 | PSR027770 | Yes | VALVE, CONTROL, PRESSURE, 240 VAC, 50~60 Hz, DIFFERENTIAL PRESSURE: 30 PSI, LOWEST PRESSURE: 140 PSI, MAXIMUM PRESSURE: 175 PSI; FOR BALL MILL COMPRESSOR, BRAND: INGERSOLL-RAND | VALVE, CONTROL, PRESSURE, 240 VAC, 50~60 Hz, DIFFERENTIAL PRESSURE: 30 PSI, LOWEST PRESSURE: 140 PSI, MAXIMUM PRESSURE: 175 PSI; FOR BALL MILL COMPRESSOR, BRAND: INGERSOLL-RAND | PC | 0 | 0 | CONSUMABLES | B | PD | 2240 | ERSA | OTHERS |  | 0003000400 | INGERSOLL RAND | EX
051621 | PSR051621 | Yes | VALVE, CONTROL, PRESSURE, A1278, FOR PNEUMATIC CIRCUIT LINE OF PNEUMATIC CONVEYING; MFR: SCHENCK PROCESS | VALVE, CONTROL, PRESSURE, A1278, FOR PNEUMATIC CIRCUIT LINE OF PNEUMATIC CONVEYING; MFR: SCHENCK PROCESS | PC | 0 | 0 | CONSUMABLES | B | PD | 2240 | ERSA | OTHERS |  |  |  | EX
948023 | PSR948023 | Yes | VALVE, CONTROL, PRESSURE, A21094, FOR PNEUMATIC CIRCUIT LINE OF PNEUMATIC CONVEYING; MFR: SCHENCK PROCESS, PT. SCHENCK PROCESS INDONESIA | VALVE, CONTROL, PRESSURE, A21094, FOR PNEUMATIC CIRCUIT LINE OF PNEUMATIC CONVEYING; MFR: SCHENCK PROCESS, PT. SCHENCK PROCESS INDONESIA | PC | 0 | 0 | CONSUMABLES | B | PD | 2240 | ERSA | OTHERS |  |  |  | EX
945505 | PSR945505 | Yes | VALVE ASSEMBLY, CONTROL, SERVICE: WATER, LINE SIZE: DN15, PIPE MATERIAL: Q235B, FLUID: WATER, FLOW RATE: 0.5 NOR 0.8 MAX m3/H, VALVE MODEL: V1000, BODY TYPE: GLOBE, FLANGE: DN15, ANSI B16.5, 150#, RF, ACTUATOR: MODEL: C15 | VALVE, CONTROL, SERVICE: WATER, LINE SIZE: DN15, PIPE MATERIAL: Q235B, FLUID: WATER, FLOW RATE: 0.5 NOR 0.8 MAX m3/H, VALVE MODEL: V1000, BODY TYPE: GLOBE, FLANGE: DN15, ANSI B16.5, 150#, RF, ACTUATOR: MODEL: C15, TYPE: DOUBLE ACTING, HANDWHEEL: YES, POSITIONER: SIEMENS, MODEL: 6DR5020-0NG00-0AA0, FAILURE POSITION: CLOSE, INPUT SIGNAL: 4-20MA INCREASE, AIR SET: SMC, 500-700KPA, MFR: FLOAUTO | AY | 0 | 0 | CRITICAL | B | PD | 2240 | ERSA | OTHERS |  |  |  | EX
947258 | PSR947258 | Yes | VALVE, CONTROL, TYPE: ON-OFF/UNIFLOW, RATING: JIS10K WAFER, SIZE: 450A, CORD NO.: 3U10033434TTT-3, REFERENCE DRAWING NUMBER: GA8648, BONNET TYPE: STANDARD, TEST PRESSURE(SHELL): 1.97 MPaG, TEST PRESSURE(SEAT): 0.59 MPaG, | VALVE, CONTROL, TYPE: ON-OFF/UNIFLOW, RATING: JIS10K WAFER, SIZE: 450A, CORD NO.: 3U10033434TTT-3, REFERENCE DRAWING NUMBER: GA8648, BONNET TYPE: STANDARD, TEST PRESSURE(SHELL): 1.97 MPaG, TEST PRESSURE(SEAT): 0.59 MPaG, INTERNAL TREATMENT: OIL-FREE, BODY: FCD400, DISC/BALL: SCS13A, SHAFT/STEM: SUS304, SEAT: PTFE, GLAND PACKING: PTFE, GASKET, SHELL: PTFE | AY | 0 | 0 | CRITICAL | B | PD | 2240 | ERSA | OTHERS |  |  |  | EX |  |  | MESCO, INC.
943491 | PSR943491 | Yes | VALVE, CONTROL, TYPE: SINGLE SEAT (GLOBE), MODEL: VSL, PRODUCT NO.: R-13387-41-020, BODY SIZE PORT: 25A X CV =2.5, END CONNECTION: JIS 10K RF, MATERIAL: FC20, BONNET: PLAIN, MATERIAL: 316 | VALVE, CONTROL, TYPE: SINGLE SEAT (GLOBE), MODEL: VSL, PRODUCT NO.: R-13387-41-020, BODY SIZE PORT: 25A X CV =2.5, END CONNECTION: JIS 10K RF, MATERIAL: FC20, BONNET: PLAIN, MATERIAL: 316, PLUG CHARACTER: %C, SEAT MATERIAL: SUS 316, GASKET & GLAND PACKING: V1500/ TEFLON, ACTUATOR: VA1R, ACTION (AIR FAILURE): CLOSE, SUPPLY PRESSURE: 1.4 KG/CM2, SPRING RANGE: 0.2 – 1.0 KG/CM2, 80-240 KPA) FINISH: M5B4/1, POSITIONER: SMART (LEVER), POSITIONER INPUT: 4-20MA, AIR SET: YES, MFR: YAMATAKE | UT | 0 | 0 | CONSUMABLES | C | PD | 2240 | ERSA | OTHERS |  |  |  | EX |  |  | MESCO, INC.
031654 | PSR031654 | Yes | VALVE, COUNTER BALANCE, OUTOTEC P/N 527544, MANUFACTURER P/N 624842, MODEL: CBEA-LAN; FOR ANODE PRE-LOOSENING, ANODE CASTING (HYDRAULIC START-UP/PRODUCTION SECURING PARTS), MFR: SUN HYDRAULICS | VALVE, COUNTER BALANCE, OUTOTEC P/N 527544, MANUFACTURER P/N 624842, MODEL: CBEA-LAN; FOR ANODE PRE-LOOSENING, ANODE CASTING (HYDRAULIC START-UP/PRODUCTION SECURING PARTS), MFR: SUN HYDRAULICS | PC | 0 | 0 | CONSUMABLES | B | PD | 2240 | ERSA | OTHERS | 527544 | 0003000354 | SUN HYDRAULICS CORPORATION | EX
101521 | PSR101521 | Yes | VALVE, COUNTER BALANCE, P/N 100-93, OCQ-G03-AIC-J50, BRAND: NACHI; FOR MESCO CATHODE STRIPPING MACHINE | VALVE, COUNTER BALANCE, P/N 100-93, OCQ-G03-AIC-J50, BRAND: NACHI; FOR MESCO CATHODE STRIPPING MACHINE | UT | 0 | 0 | CONSUMABLES | C | PD | 2240 | ERSA | OTHERS |  |  |  | EX | MESCO | P/N 100-93, OCQ-G03-AIC-J50 | FUJI TRADING CO., LTD.
035796 | PSR035796 | Yes | VALVE, DIAPHRAGM, DN25 PN16, VT3-V011/12/13/14, OUTOTEC MATERIAL NO.: N048052105; REFERENCE DRAWING NO.: 636/220-P23-Q3-021; FOR WATER VALVE TRAIN, CONCENTRATE BURNER, MFR: OUTOTEC | VALVE, DIAPHRAGM, DN25 PN16, VT3-V011/12/13/14, OUTOTEC MATERIAL NO.: N048052105; REFERENCE DRAWING NO.: 636/220-P23-Q3-021; FOR WATER VALVE TRAIN, CONCENTRATE BURNER, MFR: OUTOTEC | PC | 0 | 0 | CONSUMABLES | C | PD | 2240 | ERSA | OTHERS |  |  |  | EX
031626 | PSR031626 | Yes | VALVE, DIAPHRAGM, P/N 527006; FOR ANODE CASTING (MECHANICAL START-UP/PRODUCTION SECURING PARTS), MFR: OUTOTEC | VALVE, DIAPHRAGM, P/N 527006; FOR ANODE CASTING (MECHANICAL START-UP/PRODUCTION SECURING PARTS), MFR: OUTOTEC | PC | 1 | 1 | CONSUMABLES | B | V1 | 2240 | ERSA | OTHERS |  |  |  | HB
031625 | PSR031625 | Yes | VALVE, DIAPHRAGM, P/N 537597; FOR ANODE CASTING (MECHANICAL START-UP/PRODUCTION SECURING PARTS), MFR: OUTOTEC | VALVE, DIAPHRAGM, P/N 537597; FOR ANODE CASTING (MECHANICAL START-UP/PRODUCTION SECURING PARTS), MFR: OUTOTEC | PC | 1 | 1 | CONSUMABLES | B | V1 | 2240 | ERSA | OTHERS |  |  |  | HB
178014 | PSR178014 | Yes | VALVE, DIAPHRAGM, PVC, 20 MM ND X 10K; I.D.: 20 MM; BODY/BONNET: u-PVC; DIAPHRAGM: EPDM RUBBER; HANDWHEEL OPERATED; FLANGE ENDS DRILLED TO JIS STANDARDS; FACE-TO-FACE DISTANCE: 120 MM; BRAND: ASAHI AV OR EQUIVALENT | VALVE, DIAPHRAGM, PVC, 20 MM ND X 10K; I.D.: 20 MM; BODY/BONNET: u-PVC; DIAPHRAGM: EPDM RUBBER; HANDWHEEL OPERATED; FLANGE ENDS DRILLED TO JIS STANDARDS; FACE-TO-FACE DISTANCE: 120 MM; BRAND: ASAHI AV OR EQUIVALENT | PC | 0 | 0 | CONSUMABLES | C | PD | 2240 | ERSA | OTHERS |  |  |  | EX
177893 | PSR177893 | Yes | VALVE, DIAPHRAGM, PVC, 25 MM ND X 10K; I.D.: 25 MM; BODY/BONNET: u-PVC; DIAPHRAGM: EPDM RUBBER; HANDWHEEL OPERATED; FLANGE ENDS DRILLED TO JIS STANDARDS; FACE-TO-FACE DISTANCE: 130 MM; BRAND: ASAHI AV OR EQUIVALENT | VALVE, DIAPHRAGM, PVC, 25 MM ND X 10K; I.D.: 25 MM; BODY/BONNET: u-PVC; DIAPHRAGM: EPDM RUBBER; HANDWHEEL OPERATED; FLANGE ENDS DRILLED TO JIS STANDARDS; FACE-TO-FACE DISTANCE: 130 MM; BRAND: ASAHI AV OR EQUIVALENT | PC | 0 | 0 | CONSUMABLES | C | PD | 2240 | ERSA | OTHERS |  |  |  | EX |  |  | FUJI TRADING CO., LTD.
015724 | PSR015724 | Yes | VALVE, DIAPHRAGM, PVC, 65 mm ND X JIS 10K, BODY / BONNET: UPVC, DIAPHRAGM: EPDM RUBBER, HAND WHEEL OPERATED, FLANGE ENDS DRILLED TO JIS 10K STANDARD, MFR: ASAHI, JAPAN OR EQUIVALENT | VALVE, DIAPHRAGM, PVC, 65 mm ND X JIS 10K, BODY / BONNET: UPVC, DIAPHRAGM: EPDM RUBBER, HAND WHEEL OPERATED, FLANGE ENDS DRILLED TO JIS 10K STANDARD, MFR: ASAHI, JAPAN OR EQUIVALENT | PC | 0 | 0 | CONSUMABLES | C | PD | 2240 | ERSA | OTHERS |  |  |  | EX
106209 | PSR106209 | Yes | VALVE, DIAPHRAGM, TRIM ASSY, PORT SIZE: 50A X 50A (2B x 2B), TRIM MATERIAL: FCD40+TEFLON/EPDM, MODEL: BO34-5221LA, CODE: TX/CX, POLYETHYLENE LINING, END CONNECTION: JIS 10K, FINISH: ANTI-ACID PAINTING, MAKER: NIPPON DAIYA CO., LTD. | VALVE, DIAPHRAGM, TRIM ASSY, PORT SIZE: 50A X 50A (2B x 2B), TRIM MATERIAL: FCD40+TEFLON/EPDM, MODEL: BO34-5221LA, CODE: TX/CX, POLYETHYLENE LINING, END CONNECTION: JIS 10K, FINISH: ANTI-ACID PAINTING, MAKER: NIPPON DAIYA CO., LTD. | PC | 0 | 0 | CONSUMABLES | C | PD | 2240 | ERSA | OTHERS |  |  |  | EX |  |  | KOKUSAI COMMERCE CO., LTD.
058133 | PSR058133 | Yes | VALVE, DIAPHRAGM, TYPE A, SIZE DN 15, SCREWED TYPE, UNLINED, BODY MATERIAL: SG IRON, DIAPHRAGM MATERIAL: EPM GRADE 425, WITH SAUNAIR EC SPRING OPEN PNEUMATIC ACTUATOR, MAKER: SAUNDERS VALVE COMPANY LIMITED UK. | VALVE, DIAPHRAGM, TYPE A, SIZE DN 15, SCREWED TYPE, UNLINED, BODY MATERIAL: SG IRON, DIAPHRAGM MATERIAL: EPM GRADE 425, WITH SAUNAIR EC SPRING OPEN PNEUMATIC ACTUATOR, MAKER: SAUNDERS VALVE COMPANY LIMITED UK. | PC | 0 | 0 | CONSUMABLES | C | PD | 2240 | ERSA | OTHERS |  |  |  | EX |  |  | PT. KOINJAYA CO., LTD.
031926 | PSR031926 | Yes | VALVE, DIAPRAGM, HYDRAULIC, SIZE: DN65, FLANGE TO FLANGE CONNECTION, LENGTH: 252 mm, NO. OF HOLE: 4, BHD: 18 mm, MATERIAL: UPCV, SPARE CODE: A0317.7.2, DRAWING NO: CN0536DD0317TE1-005; FOR AUTOMATIC SOFT WATER EQUIPMENT, | VALVE, DIAPRAGM, HYDRAULIC, SIZE: DN65, FLANGE TO FLANGE CONNECTION, LENGTH: 252 mm, NO. OF HOLE: 4, BHD: 18 mm, MATERIAL: UPCV, SPARE CODE: A0317.7.2, DRAWING NO: CN0536DD0317TE1-005; FOR AUTOMATIC SOFT WATER EQUIPMENT, Q: 85m3/h, MFR: JIANSU SOURCE OF ENVIRONMENT PROCTECTION EQUIPMENT CO.,LTD | PC | 0 | 0 | CONSUMABLES | C | PD | 2240 | ERSA | OTHERS |  |  |  | EX
030916 | PSR030916 | Yes | VALVE, DIRECTIONAL MAGNETIC, P/N DSG-03-2B2-A110-50, SPARE CODE: C0605.1.5, DRAWING NO.: CN0536DD0604MP1-4; FOR CONCENTRATE THICKENER, NXZ-24, MFR: YUKEN HYDRAULICS CO. | VALVE, DIRECTIONAL MAGNETIC, P/N DSG-03-2B2-A110-50, SPARE CODE: C0605.1.5, DRAWING NO.: CN0536DD0604MP1-4; FOR CONCENTRATE THICKENER, NXZ-24, MFR: YUKEN HYDRAULICS CO. | PC | 0 | 0 | CONSUMABLES | C | PD | 2240 | ERSA | OTHERS |  |  |  | EX |  |  | CHINA NERIN ENGINEERING CO., LTD.
040918 | PSR040918 | Yes | PSRLT-5.45-MN-VALVE, DIRECTIONAL, 3/2, G1/2, 24V, BOSCH REXROTH R412007383, OUTOTEC MATERIAL NO.: 624673, POSITION NO.: 6, REFERENCE DWG NO.: 10482391; FOR PNEUMATIC PANEL FOR ANODE COLLECTING AND HANDLING SYSTEM 1/2 | VALVE, DIRECTIONAL, 3/2, G1/2, 24V, BOSCH REXROTH R412007383, OUTOTEC MATERIAL NO.: 624673, POSITION NO.: 6, REFERENCE DWG NO.: 10482391; FOR PNEUMATIC PANEL FOR ANODE COLLECTING AND HANDLING SYSTEM 1/2 | PC | 0 | 0 | CONSUMABLES | C | PD | 2240 | ERSA | OTHERS |  |  |  | EX
028323 | PSR028323 | Yes | VALVE, DIRECTIONAL, HF04 SERIES, P/N R480093147, OUTOTEC MATERIAL NO.: 599228, POSITION NO.: 6, REFERENCE DRAWING NO.: 10482410; FOR PNEUMATIC CIRCUIT DIAGRAM FOR MOULD DRESSING 1, MFR: BOSCH REXROTH | VALVE, DIRECTIONAL, HF04 SERIES, P/N R480093147, OUTOTEC MATERIAL NO.: 599228, POSITION NO.: 6, REFERENCE DRAWING NO.: 10482410; FOR PNEUMATIC CIRCUIT DIAGRAM FOR MOULD DRESSING 1, MFR: BOSCH REXROTH | AY | 1 | 2 | CONSUMABLES | B | V1 | 2240 | ERSA | OTHERS |  |  |  | HB
030181 | PSR030181 | Yes | VALVE, DIRECTIONAL, MAGNETIC, P/N 4WE10J31B/CG24N9Z4, SPARE CODE: A0501.2.10, DRAWING NO.: CN0536DD0501CP1-5 Rev 1; FOR LEAD FILTER, F:15m2; MFR: SHANDONG COAL MINING MACHINERY Co. | VALVE, DIRECTIONAL, MAGNETIC, P/N 4WE10J31B/CG24N9Z4, SPARE CODE: A0501.2.10, DRAWING NO.: CN0536DD0501CP1-5 Rev 1; FOR LEAD FILTER, F:15m2; MFR: SHANDONG COAL MINING MACHINERY Co. | PC | 0 | 0 | CONSUMABLES | C | PD | 2240 | ERSA | OTHERS |  |  |  | EX
031649 | PSR031649 | Yes | VALVE, DIRECTIONAL, OUTOTEC P/N 512974, MANUFACTURER P/N 859487, MODEL: DG4V 3 GB M U H7 60; FOR TORQUE DRIVE BRAKE, ANODE CASTING (HYDRAULIC START-UP/PRODUCTION SECURING PARTS), MFR: EATON VIKERS | VALVE, DIRECTIONAL, OUTOTEC P/N 512974, MANUFACTURER P/N 859487, MODEL: DG4V 3 GB M U H7 60; FOR TORQUE DRIVE BRAKE, ANODE CASTING (HYDRAULIC START-UP/PRODUCTION SECURING PARTS), MFR: EATON VIKERS | PC | 0 | 0 | CONSUMABLES | C | PD | 2240 | ERSA | OTHERS |  |  |  | EX
031662 | PSR031662 | Yes | PSRLT-5.45-MN-VALVE, DIRECTIONAL, OUTOTEC P/N 624503, MANUFACTURER P/N 5813520100, TYPE: V581-6/3 EC-024DC-13-2P22-HBX-AA-X-C-10, Pmax: 10 Bar; FOR ANODE CASTING (HYDRAULIC START-UP/PRODUCTION SECURING PARTS), MFR: REXROTH BOSCH GROUP | VALVE, DIRECTIONAL, OUTOTEC P/N 624503, MANUFACTURER P/N 5813520100, TYPE: V581-6/3 EC-024DC-13-2P22-HBX-AA-X-C-10, Pmax: 10 Bar; FOR ANODE CASTING (HYDRAULIC START-UP/PRODUCTION SECURING PARTS), MFR: REXROTH BOSCH GROUP | PC | 0 | 0 | CONSUMABLES | C | PD | 2240 | ERSA | OTHERS |  |  |  | EX
030915 | PSR030915 | Yes | VALVE, DIRECTIONAL, P/N DSG-03-2B2-A240-N1-50, TYPE A CONNECTION, 380 VOLTS, SPARE CODE: C0605.1.4, DRAWING NO.: CN0536DD0604MP1-4; FOR CONCENTRATE THICKENER, NXZ-24, MFR: HUAIBEI ZHONGDE MINING MACHINERY CO.,LTD | VALVE, DIRECTIONAL, P/N DSG-03-2B2-A240-N1-50, TYPE A CONNECTION, 380 VOLTS, SPARE CODE: C0605.1.4, DRAWING NO.: CN0536DD0604MP1-4; FOR CONCENTRATE THICKENER, NXZ-24, MFR: HUAIBEI ZHONGDE MINING MACHINERY CO.,LTD | PC | 0 | 0 | CONSUMABLES | C | PD | 2240 | ERSA | OTHERS |  |  |  | EX
945926 | PSR945926 | Yes | VALVE, DISCHARGE CHECK, P/N 39481361, FOR INGERSOLL RAND COMPRESSOR, SCREW-TYPE, AIR COOLED, MODEL: SSR-HPE350-2S, S/N: EE4275U17172, MFR: INGERSOLL RAND | VALVE, DISCHARGE CHECK, P/N 39481361, FOR INGERSOLL RAND COMPRESSOR, SCREW-TYPE, AIR COOLED, MODEL: SSR-HPE350-2S, S/N: EE4275U17172, MFR: INGERSOLL RAND | PC | 0 | 0 | CONSUMABLES | B | PD | 2240 | ERSA | OTHERS | 39481361 | 0003000400 | INGERSOLL RAND | EX |  |  | INGERSOLL-RAND SINGAPORE ENTERPRISES PTE. LTD.
048776 | PSR048776 | Yes | VALVE, DISCHARGE, (1ST), P/N UM311213, FOR OXYGEN COMPRESSOR, TYPE: WT3-400G-0L, ORDER NO.: TH-16-2200; MFR: KAJI TECH. CORPORATION | VALVE, DISCHARGE, (1ST), P/N UM311213, FOR OXYGEN COMPRESSOR, TYPE: WT3-400G-0L, ORDER NO.: TH-16-2200; MFR: KAJI TECH. CORPORATION | PC | 0 | 0 | CONSUMABLES | C | PD | 2240 | ERSA | OTHERS |  |  |  | EX
048780 | PSR048780 | Yes | VALVE, DISCHARGE, (2ND), P/N UM32833, FOR OXYGEN COMPRESSOR, TYPE: WT3-400G-0L, ORDER NO.: TH-16-2200; MFR: KAJI TECH. CORPORATION | VALVE, DISCHARGE, (2ND), P/N UM32833, FOR OXYGEN COMPRESSOR, TYPE: WT3-400G-0L, ORDER NO.: TH-16-2200; MFR: KAJI TECH. CORPORATION | PC | 0 | 0 | CONSUMABLES | C | PD | 2240 | ERSA | OTHERS |  |  |  | EX
048761 | PSR048761 | Yes | VALVE, DISCHARGE, (3RD), FOR OXYGEN COMPRESSOR, TYPE: WT3-400G-0L, ORDER NO.: TH-16-2200; MFR: KAJI TECH. CORPORATION | VALVE, DISCHARGE, (3RD), FOR OXYGEN COMPRESSOR, TYPE: WT3-400G-0L, ORDER NO.: TH-16-2200; MFR: KAJI TECH. CORPORATION | PC | 0 | 0 | CONSUMABLES | C | PD | 2240 | ERSA | OTHERS |  |  |  | EX
041131 | PSR041131 | Yes | VALVE, DISCHARGE, SUFA, DN500, FIGURE: D341X-10C, CLASS: 1.0 MPa, BODY: WCB, STEM: CR13, DISC: DI, SEAT: NBR, TEMP.: 80 DEG. C.; FOR COOLING WATER PUMP; MFR: SHANDONG SHUANGLUN CO., LTD | VALVE, DISCHARGE, SUFA, DN500, FIGURE: D341X-10C, CLASS: 1.0 MPa, BODY: WCB, STEM: CR13, DISC: DI, SEAT: NBR, TEMP.: 80 DEG. C.; FOR COOLING WATER PUMP; MFR: SHANDONG SHUANGLUN CO., LTD | PC | 0 | 0 | CONSUMABLES | A | PD | 3000 | ERSA | OTHERS |  |  |  | EX |  |  | GENERAL EXPORTATION (H.K.) CO., LTD.
032246 | PSR032246 | Yes | VALVE, DISTRIBUTING, P/N P34-200C, MATERIAL: ALUMINIUM ALLOY/GRAPHITE, W/ GASKET, SPARE CODE: A0510.3.3; FOR THICKENER UNDERFLOW PUMP: MFR: NERIN | VALVE, DISTRIBUTING, P/N P34-200C, MATERIAL: ALUMINIUM ALLOY/GRAPHITE, W/ GASKET, SPARE CODE: A0510.3.3; FOR THICKENER UNDERFLOW PUMP: MFR: NERIN | PC | 0 | 0 | CONSUMABLES | C | PD | 3000 | ERSA | OTHERS |  |  |  | EX
036081 | PSR036081 | Yes | VALVE, DITHERING, TYPE/MODEL: D1FPE01HC9NB00 DITHER VALVE; PT. KOIN JAYA DRAWING NO.: SK-SCR 100-8000; FOR HYDRAULIC SCRAPER, MFR: PARKER | VALVE, DITHERING, TYPE/MODEL: D1FPE01HC9NB00 DITHER VALVE; PT. KOIN JAYA DRAWING NO.: SK-SCR 100-8000; FOR HYDRAULIC SCRAPER, MFR: PARKER | PC | 0 | 0 | CONSUMABLES | C | PD | 2240 | ERSA | OTHER |  |  |  | EX
051377 | PSR051377 | Yes | VALVE, DOME, 100 MM, PRO-DV PH 1, (-10~280 DEG. C.) (SVVS), PROJECT NO.: K60849, PRODUCT REFERENCE: P106474; FOR BALANCE LINE DOME VALVE, PC309-03~05; MFR: SCHENCK PROCESS | VALVE, DOME, 100 MM, PRO-DV PH 1, (-10~280 DEG. C.) (SVVS), PROJECT NO.: K60849, PRODUCT REFERENCE: P106474; FOR BALANCE LINE DOME VALVE, PC309-03~05; MFR: SCHENCK PROCESS | AY | 3 | 3 | CRITICAL | A | ND | 2240 | ZCAP | ROTABLE |  |  |  | EX |  |  | SCHENCK PROCESS UK LIMITED
051378 | PSR051378 | Yes | PSRLT-11.59-MN-VALVE, DOME, 150 MM, PRO-DV PH 2, (-10~350 DEG. C.) (SVVS), PROJECT NO.: K60849, PRODUCT REFERENCE: P113256; FOR OUTLET DOME VALVE, PC309-05; MFR: SCHENCK PROCESS | VALVE, DOME, 150 MM, PRO-DV PH 2, (-10~350 DEG. C.) (SVVS), PROJECT NO.: K60849, PRODUCT REFERENCE: P113256; FOR OUTLET DOME VALVE, PC309-05; MFR: SCHENCK PROCESS | AY | 2 | 2 | CRITICAL | B | PD | 2240 | ZCAP | ROTABLE |  |  |  | EX
048880 | PSR048880 | Yes | VALVE, DOME, 150 MM, PRO-DV PHV, (0~200 DEG. C.) ( IVVSS), PROJECT NO.: K60825, PRODUCT REFERENCE: K60825603; FOR VENT DOMEVALVE, PC-0302-DC-01/02; MFR: SCHENCK PROCESS | VALVE, DOME, 150 MM, PRO-DV PHV, (0~200 DEG. C.) ( IVVSS), PROJECT NO.: K60825, PRODUCT REFERENCE: K60825603; FOR VENT DOMEVALVE, PC-0302-DC-01/02; MFR: SCHENCK PROCESS | AY | 2 | 2 | CRITICAL | B | ND | 2240 | ZCAP | ROTABLE |  |  |  | EX
051379 | PSR051379 | Yes | VALVE, DOME, 200 MM, PRO-DV PH 1, (-10~280 DEG. C.) (SVVS), PROJECT NO.: K60849, PRODUCT REFERENCE: P106486; FOR OUTLET DOME VALVE, PC309-03~04; MFR: SCHENCK PROCESS | VALVE, DOME, 200 MM, PRO-DV PH 1, (-10~280 DEG. C.) (SVVS), PROJECT NO.: K60849, PRODUCT REFERENCE: P106486; FOR OUTLET DOME VALVE, PC309-03~04; MFR: SCHENCK PROCESS | AY | 2 | 2 | CRITICAL | A | ND | 2240 | ZCAP | ROTABLE |  |  |  | EX |  |  | SCHENCK PROCESS UK LIMITED
048877 | PSR048877 | Yes | VALVE, DOME, 250 MM, PRO-DV PHV (0~200 DEG. C.) ( TVVS), PROJECT NO. K60825, PRODUCT REFERENCE: K60825604; FOR SECONDARY OUTLET DOME VALVE, PC-0302-DC-01/02; MFR: SCHENCK PROCESS | VALVE, DOME, 250 MM, PRO-DV PHV (0~200 DEG. C.) ( TVVS), PROJECT NO. K60825, PRODUCT REFERENCE: K60825604; FOR SECONDARY OUTLET DOME VALVE, PC-0302-DC-01/02; MFR: SCHENCK PROCESS | AY | 2 | 2 | CRITICAL | B | PD | 2240 | ZCAP | ROTABLE |  |  |  | EX
048874 | PSR048874 | Yes | VALVE, DOME, 250 MM, PRO-DV PHV (0~200 DEG. C.) (IVVS), WITH ECCENTRIC OUTLET, PRODUCT REFERENCE: K60825615, FOR PRI OUTLET DOMEVALVE, PC-0302-DC-01/02; MFR: SCHENCK PROCESS | VALVE, DOME, 250 MM, PRO-DV PHV (0~200 DEG. C.) (IVVS), WITH ECCENTRIC OUTLET, PRODUCT REFERENCE: K60825615, FOR PRI OUTLET DOMEVALVE, PC-0302-DC-01/02; MFR: SCHENCK PROCESS | AY | 3 | 3 | CRITICAL | B | ND | 2240 | ZCAP | ROTABLE |  |  |  | EX
051380 | PSR051380 | Yes | VALVE, DOME, 300 MM, PRO-DV PH 1, (-10~280 DEG. C.) (SVCS), PROJECT NO.: K60849, PRODUCT REFERENCE: P113324; FOR INLET DOME VALVE, PC309-03~04; MFR: SCHENCK PROCESS | VALVE, DOME, 300 MM, PRO-DV PH 1, (-10~280 DEG. C.) (SVCS), PROJECT NO.: K60849, PRODUCT REFERENCE: P113324; FOR INLET DOME VALVE, PC309-03~04; MFR: SCHENCK PROCESS | AY | 2 | 2 | CRITICAL | A | PD | 2240 | ZCAP | ROTABLE |  |  |  | EX |  |  | SCHENCK PROCESS UK LIMITED
051381 | PSR051381 | Yes | VALVE, DOME, 300 MM, PRO-DV PH 2, (-10~350 DEG. C.) (SVCS), PROJECT NO.: K60849, PRODUCT REFERENCE: P113323; FOR INLET DOME VALVE, PC309-05; MFR: SCHENCK PROCESS | VALVE, DOME, 300 MM, PRO-DV PH 2, (-10~350 DEG. C.) (SVCS), PROJECT NO.: K60849, PRODUCT REFERENCE: P113323; FOR INLET DOME VALVE, PC309-05; MFR: SCHENCK PROCESS | AY | 2 | 2 | CRITICAL | A | ND | 2240 | ZCAP | ROTABLE |  |  |  | EX |  |  | SCHENCK PROCESS UK LIMITED
048878 | PSR048878 | Yes | VALVE, DOME, 300 MM, PRO-DV PHV (0~200 DEG. C.) (SVCS), PROJECT NO. K60825, PRODUCT REFERENCE: K60825601; FOR INLET DOMEVALVE, PC-0302-DC-01/02; MFR: SCHENCK PROCESS | VALVE, DOME, 300 MM, PRO-DV PHV (0~200 DEG. C.) (SVCS), PROJECT NO. K60825, PRODUCT REFERENCE: K60825601; FOR INLET DOMEVALVE, PC-0302-DC-01/02; MFR: SCHENCK PROCESS | AY | 2 | 2 | CRITICAL | B | PD | 2240 | ZCAP | ROTABLE |  |  |  | EX
051376 | PSR051376 | Yes | VALVE, DOME, 80 MM, PRO-DV PH 1, (-10~280 DEG. C.) (SVVS), PROJECT NO.: K60849, PRODUCT REFERENCE: P32788P; FOR VENT DOME VALVE, PC309-03~05; MFR: SCHENCK PROCESS | VALVE, DOME, 80 MM, PRO-DV PH 1, (-10~280 DEG. C.) (SVVS), PROJECT NO.: K60849, PRODUCT REFERENCE: P32788P; FOR VENT DOME VALVE, PC309-03~05; MFR: SCHENCK PROCESS | AY | 3 | 3 | CRITICAL | A | PD | 2240 | ZCAP | ROTABLE |  |  |  | EX
041886 | PSR041886 | Yes | VALVE, DOME, DN300, 460 MM PCD, 12 HOLES WITH M20 BOLT, DESIGN CONSIDERATIONS: AS PER ATTACHED TECHNICAL SPECIFICATIONS; TUNGSTEN CARBIDE COATED DOME, WITH SPECIAL TOP ADAPTER; WITH 5/2 SPRING RETURN SOLENOID VALVE | VALVE, DOME, DN300, 460 MM PCD, 12 HOLES WITH M20 BOLT, DESIGN CONSIDERATIONS: AS PER ATTACHED TECHNICAL SPECIFICATIONS; TUNGSTEN CARBIDE COATED DOME, WITH SPECIAL TOP ADAPTER; WITH 5/2 SPRING RETURN SOLENOID VALVE , OPEN/CLOSE LIMIT SWITCHES FITTED TO ACTUATOR, FLOW REGULATORS AND PRESSURE REGULATING VALVE; SUITABLE FOR APPLICATION BULKHEAD VALVE, MFR: CLYDE PROCESS | AY | 1 | 1 | CRITICAL | B | PD | 2240 | ZCAP | ROTABLE |  |  |  | EX |  |  | SCHENCK PROCESS UK LIMITED
031918 | PSR031918 | Yes | VALVE, DOME, DN300, FEED, BCD: 410 mm, BHD: 14 mm, NO. OF BH: 6, MATERIAL: CASTING IRON, SPARE CODE: A0309.2.10, DRAWING NO: CN0536DD0309DC1-009; FOR PNEUMATIC CONVEYING SYSTEM, Q: 15 t/h, MFR: BEINJING NMT PNEUMATIC TRANSPORT TECH CO.,LTD | VALVE, DOME, DN300, FEED, BCD: 410 mm, BHD: 14 mm, NO. OF BH: 6, MATERIAL: CASTING IRON, SPARE CODE: A0309.2.10, DRAWING NO: CN0536DD0309DC1-009; FOR PNEUMATIC CONVEYING SYSTEM, Q: 15 t/h, MFR: BEINJING NMT PNEUMATIC TRANSPORT TECH CO.,LTD | PC | 0 | 0 | CONSUMABLES | A | ND | 2240 | UNBW | CAPITAL |  |  |  | EX
029801 | PSR029801 | Yes | VALVE, DOME, INLINE, 200 MM, PVH (100 ~ 200 DEG. C.), PRODUCT REFERENCE: P30288D-00, REFERENCE CAT NO.: 5027A; FOR PNEUMATIC CONVEYOR, MFR: NMT PNEUMATIC TRANSPORT | VALVE, DOME, INLINE, 200 MM, PVH (100 ~ 200 DEG. C.), PRODUCT REFERENCE: P30288D-00, REFERENCE CAT NO.: 5027A; FOR PNEUMATIC CONVEYOR, MFR: NMT PNEUMATIC TRANSPORT | AY | 1 | 1 | INSURANCE | A | ND | 2240 | UNBW | INSURANCE |  |  |  | EX |  |  | GENERAL EXPORTATION (H.K.) CO., LTD.
043593 | PSR043593 | Yes | VALVE, DOME, PRODV, 300 MM, SUITABLE FOR APPLICATION BULKHEAD VALVE WITH SPECIAL TOP AND BOTTOM ADAPTER WITH FLANGE TO SUIT THE DIMENSIONS OF PNEUPLAN VALVE, TUNGSTEN CARBIDE COATED DOME, TOP AND BOTTOM ADAPTOR PLATE AND | VALVE, DOME, PRODV, 300 MM, SUITABLE FOR APPLICATION BULKHEAD VALVE WITH SPECIAL TOP AND BOTTOM ADAPTER WITH FLANGE TO SUIT THE DIMENSIONS OF PNEUPLAN VALVE, TUNGSTEN CARBIDE COATED DOME, TOP AND BOTTOM ADAPTOR PLATE AND SPIGGOT RING PHV, 200 DEG. C. OPERATING TEMP. WITH NPT AND SWAGELOK FITTINGS, FITTED WITH 5/2 SPRING RETURN SOLENOID VALVE FITTED TO VALVE, OPEN/CLOSE LIMIT SWITCHES, PRESSURE SWITCH, VALVE FITTED WITH CONE INDICATOT ON ACTUATOR AND PRESSURE GAUGE FOR SEAL; MFR: SCHENCK PROCESS | AY | 2 | 2 | CRITICAL | B | ND | 2240 | ZCAP | ROTABLE |  |  |  | EX
056333 | PSR056333 | Yes | VALVE, DOME, SPECIAL, PRO-DV IOVS 300MM PHO INLINE LINER SLEEVE, ITEM CODE: P112298-00; FOR CONCENTRATE PNEUMATIC CONVEYING PRIMARY OUTLET DOMEVALVE, MFR: SCHENCK PROCESS | VALVE, DOME, SPECIAL, PRO-DV IOVS 300MM PHO INLINE LINER SLEEVE, ITEM CODE: P112298-00; FOR CONCENTRATE PNEUMATIC CONVEYING PRIMARY OUTLET DOMEVALVE, MFR: SCHENCK PROCESS | UT | 0 | 0 | CONSUMABLES | C | PD | 2240 | ERSA | OTHERS |  |  |  | EX
050913 | PSR050913 | Yes | VALVE, DRAIN, MOTORIZED, FOR AUTOMATIC SELF CLEANING STRAINER; MODEL: 65200-1E3; CODE: S65200-1E; SPECS. DN1-800-W2-80; POWER: 0.75 ± 0.05 KW; 110VAC; TYPE: ET-800-KW1: MFR: NANJING BIJUR MACHINERY PRODUCT, LTD OR EQUIVALENT | VALVE, DRAIN, MOTORIZED, FOR AUTOMATIC SELF CLEANING STRAINER; MODEL: 65200-1E3; CODE: S65200-1E; SPECS. DN1-800-W2-80; POWER: 0.75 ± 0.05 KW; 110VAC; TYPE: ET-800-KW1: MFR: NANJING BIJUR MACHINERY PRODUCT, LTD OR EQUIVALENT | UT | 0 | 0 | CRITICAL | B | PD | 2240 | ERSA | OTHERS |  |  |  | EX |  |  | GENERAL EXPORTATION (H.K.) CO., LTD.
039782 | PSR039782 | Yes | VALVE, DRAIN, SPARE CODE: C0504.2.17, ITEM NO.: 16; FOR AUTOMATIC SELF-CLEANING FILTER 1A/B (EL-350-K1-1.0-0.5-W4), MFR: NANJING BIJUR MACHINERY PRODUCT.,LTD | VALVE, DRAIN, SPARE CODE: C0504.2.17, ITEM NO.: 16; FOR AUTOMATIC SELF-CLEANING FILTER 1A/B (EL-350-K1-1.0-0.5-W4), MFR: NANJING BIJUR MACHINERY PRODUCT.,LTD | PC | 0 | 0 | CONSUMABLES | C | PD | 2240 | ERSA | OTHERS |  |  |  | EX
045693 | PSR045693 | Yes | VALVE, DUOVENT, TYPE: MVD, P/N 0250615, SIZE 1/2 INCH | VALVE, DUOVENT, TYPE: MVD, P/N 0250615, SIZE 1/2 INCH | PC | 0 | 0 | CONSUMABLES | A | PD | 2240 | ERSA | OTHERS |  |  |  | EX
945753 | PSR945753 | Yes | VALVE, ELECTRIC, MOTORIZED, BUTTERFLY, POWER: 2KW, 440V, 60HZ, OUTDOOR TYPE: IP54W, SET WATERPROOF COVERS ON THE TOP OF THE BOX, DN700, BOLT CENTER DIAMETER: 840MM, OUTSIDE DIAMETER: 900MM, LENGTH: 290MM | VALVE, ELECTRIC, MOTORIZED, BUTTERFLY, POWER: 2KW, 440V, 60HZ, OUTDOOR TYPE: IP54W, SET WATERPROOF COVERS ON THE TOP OF THE BOX, DN700, BOLT CENTER DIAMETER: 840MM, OUTSIDE DIAMETER: 900MM, LENGTH: 290MM, SEAT: ACID RESISTANT PTFE/POLYPROPYLENE, NOMINAL PRESSURE: 1.6MPa, TEMPERATURE LESS THAN 150C, MEDIUM: STRONG ACID AND STRONG ALKALI, DOUBLE FLANGED TYPE, FOR ISOLATION VALVE IN 316 CIRCULATION DISCHARGE LINE, MOTOR PREFERRED BRAND: TOSHIBA / ABB | AY | 0 | 0 | CRITICAL | B | PD | 2240 | ERSA | OTHERS |  |  |  | EX
030334 | PSR030334 | Yes | VALVE, ELECTROMAGNETIC PULSE, P/N DMF-Z-40S, 1.5 RIGHT ANGLE, DC24V, MATERIAL: ALUMINIUM ALLOY, SPARE CODE: A0603.6.3, DRAWING NO.: CN0536DD0603HV1-4 Rev 3/ CN0536SD0603HV1-2; | VALVE, ELECTROMAGNETIC PULSE, P/N DMF-Z-40S, 1.5 RIGHT ANGLE, DC24V, MATERIAL: ALUMINIUM ALLOY, SPARE CODE: A0603.6.3, DRAWING NO.: CN0536DD0603HV1-4 Rev 3/ CN0536SD0603HV1-2; FOR BAG FILTER, AIR FLOW, L 5250 m³/h, FILTRATION ARER: F:93m², CONSIDERING RAIN-PROOF, MFR: SHANGHAI BAG FILTRATION EQUIPMENT | PC | 0 | 0 | CONSUMABLES | B | PD | 2240 | ERSA | OTHERS |  |  |  | EX
030895 | PSR030895 | Yes | VALVE, ELECTROMAGNETIC, P/N DSG-03-2B2, SPARE CODE: A0605.1.11 (OLD SPARE CODE: A0605.1.12); FOR CONCENTRATE THICKENER, NXZ-24, MFR: HUAIBEI ZHONGDE MINING MACHINERY CO.,LTD | VALVE, ELECTROMAGNETIC, P/N DSG-03-2B2, SPARE CODE: A0605.1.11 (OLD SPARE CODE: A0605.1.12); FOR CONCENTRATE THICKENER, NXZ-24, MFR: HUAIBEI ZHONGDE MINING MACHINERY CO.,LTD | PC | 0 | 0 | CONSUMABLES | C | PD | 2240 | ERSA | OTHERS |  |  |  | EX
049593 | PSR049593 | Yes | VALVE, EXPANSION, FOR PANEL AIRCON, MODEL: AMPS-2000F,1 PHASE, 220 VAC, 50/60HZ, COOLING CAPACITY: 2000 KCAL/HR., BRAND: AIRMAJOR | VALVE, EXPANSION, FOR PANEL AIRCON, MODEL: AMPS-2000F,1 PHASE, 220 VAC, 50/60HZ, COOLING CAPACITY: 2000 KCAL/HR., BRAND: AIRMAJOR | PC | 0 | 0 | CONSUMABLES | C | PD | 4015 | ERSA | OTHERS |  |  |  | EX
111784 | PSR111784 | Yes | VALVE, EXPANSION, P/N 013013, THERMOSTATIC, SIZE: FITTING 1/2 X 1/2 DIA; MODEL: ATX-34023DMS, SSH=5 CHARGE=5; CAPACITY 9.85KW, R-134A, MP-2.8; BRAND: SAGINOMIYA; FOR 10 TONS CAPACITY DAIKIN BRAND CAB COOLER MODEL CC10MBYE | VALVE, EXPANSION, P/N 013013, THERMOSTATIC, SIZE: FITTING 1/2 X 1/2 DIA; MODEL: ATX-34023DMS, SSH=5 CHARGE=5; CAPACITY 9.85KW, R-134A, MP-2.8; BRAND: SAGINOMIYA; FOR 10 TONS CAPACITY DAIKIN BRAND CAB COOLER MODEL CC10MBYE | PC | 0 | 0 | CONSUMABLES | C | PD | 2240 | ERSA | OTHERS |  |  |  | EX
104678 | PSR104678 | Yes | VALVE, EXPANSION, P/N 1-83569-158-0, EVAPORATOR; FOR AIR CONDITIONING UNIT MOUNTED ON ISUZU DUMP TRUCK MODEL CYZ | VALVE, EXPANSION, P/N 1-83569-158-0, EVAPORATOR; FOR AIR CONDITIONING UNIT MOUNTED ON ISUZU DUMP TRUCK MODEL CYZ | PC | 0 | 0 | CONSUMABLES | A | PD | 6175 | ERSA | OTHERS | 1-83569-158-0 | 0003000024 | ISUZU | EX
001949 | PSR001949 | Yes | VALVE, EXPANSION, THERMOSTATIC, 14 TONS, RANGE: -20 F TO +50 F, TUBE LENGTH: 5 FEET, EQUALIZER: EXTERNAL SAE, STYLE: ANGLE, INLET: 5/8 ODF, OUTLET: 7/8 ODF. | VALVE, EXPANSION, THERMOSTATIC, 14 TONS, RANGE: -20 F TO +50 F, TUBE LENGTH: 5 FEET, EQUALIZER: EXTERNAL SAE, STYLE: ANGLE, INLET: 5/8 ODF, OUTLET: 7/8 ODF. | PC | 0 | 0 | CONSUMABLES | C | PD | 2240 | ERSA | OTHERS |  |  |  | EX
001934 | PSR001934 | Yes | VALVE, EXPANSION, THERMOSTATIC, 5 TONS, RANGE: -20 F TO + 50 F, TUBE LENGTH: 5 FEET, EQUALIZER: EXTERNAL 1/4 SAE, STYLE: ANGLE, INLET: 1/2 SAE FLARE, OUTLET: 5/8 SAE FLARE | VALVE, EXPANSION, THERMOSTATIC, 5 TONS, RANGE: -20 F TO + 50 F, TUBE LENGTH: 5 FEET, EQUALIZER: EXTERNAL 1/4 SAE, STYLE: ANGLE, INLET: 1/2 SAE FLARE, OUTLET: 5/8 SAE FLARE | PC | 0 | 0 | CRITICAL | B | PD | 2240 | ERSA | OTHERS |  |  |  | EX
102578 | PSR102578 | Yes | VALVE, EXPANSION, THERMOSTATIC, CP100, R-22, TYPE OVE10, BRAND: SPORLAN; FOR CHILLER 1 OF 100-TON CAPACITY CENTRALIZED AIR CONDITIONING UNIT MODEL RAUCC50FCX03000F00020, MAKER: TRANE | VALVE, EXPANSION, THERMOSTATIC, CP100, R-22, TYPE OVE10, BRAND: SPORLAN; FOR CHILLER 1 OF 100-TON CAPACITY CENTRALIZED AIR CONDITIONING UNIT MODEL RAUCC50FCX03000F00020, MAKER: TRANE | PC | 0 | 0 | CONSUMABLES | C | PD | 2240 | ERSA | OTHERS |  |  |  | EX
102577 | PSR102577 | Yes | VALVE, EXPANSION, THERMOSTATIC, CP100, R-22, TYPE OVE15, BRAND: SPORLAN; FOR CHILLER 1 OF 100-TON CAPACITY CENTRALIZED AIR CONDITIONING UNIT MODEL RAUCC50FCX03000F00020, MAKER: TRANE | VALVE, EXPANSION, THERMOSTATIC, CP100, R-22, TYPE OVE15, BRAND: SPORLAN; FOR CHILLER 1 OF 100-TON CAPACITY CENTRALIZED AIR CONDITIONING UNIT MODEL RAUCC50FCX03000F00020, MAKER: TRANE | PC | 0 | 0 | CONSUMABLES | B | PD | 2240 | ERSA | OTHERS |  |  |  | EX
001261 | PSR001261 | Yes | VALVE, EXPANSION, THERMOSTATIC, R-22, TYPE TCLE 7-1/2HC, RANGE: 50F TO +50F, TUBE LENGTH: 5 FT, EQUALIZER: EXTERNAL SAE, STYLE: ANGLE, INLET: 5/8 ODF, OUTLET: 7/8 ODF, BLEED: | VALVE, EXPANSION, THERMOSTATIC, R-22, TYPE TCLE 7-1/2HC, RANGE: 50F TO +50F, TUBE LENGTH: 5 FT, EQUALIZER: EXTERNAL SAE, STYLE: ANGLE, INLET: 5/8 ODF, OUTLET: 7/8 ODF, BLEED: | PC | 0 | 0 | CRITICAL | B | PD | 2240 | ERSA | OTHERS |  |  |  | EX
044576 | PSR044576 | Yes | VALVE, EXPANSION, THERMOSTATIC, TE12, REFRIGERANT R-134A, WITH COMPONENTS THERMOSTATIC ELEMENT: 067B3232; ORIFICE ASSEMBLY: 067B2708; VALVE BODY W/ CONNECTIONS: 067B4023; BRAND: DANFOSS | VALVE, EXPANSION, THERMOSTATIC, TE12, REFRIGERANT R-134A, WITH COMPONENTS THERMOSTATIC ELEMENT: 067B3232; ORIFICE ASSEMBLY: 067B2708; VALVE BODY W/ CONNECTIONS: 067B4023; BRAND: DANFOSS | PC | 0 | 0 | CONSUMABLES | C | PD | 2240 | ERSA | OTHERS |  |  |  | EX
355706 | PSR355706 | Yes | VALVE, EXPANSION, TYPE TCLE 3HC, THERMOSTATIC, REFRIGERANT: R-22, ANGLE STYLE, CONNECTIONS: INLET=1/2 SAE, OUTLET=5/8 SAE, CAPILLARY TUBING LENGTH: 5 FEET, TEMPERATURE RANGE: -20 TO +50 °F, W/REMOTE BULB CLAMP, MAKER: ALCO CONTROLS, U | VALVE, EXPANSION, TYPE TCLE 3HC, THERMOSTATIC, REFRIGERANT: R-22, ANGLE STYLE, CONNECTIONS: INLET=1/2 SAE, OUTLET=5/8 SAE, CAPILLARY TUBING LENGTH: 5 FEET, TEMPERATURE RANGE: -20 TO +50 °F, W/REMOTE BULB CLAMP, MAKER: ALCO CONTROLS, U | PC | 0 | 0 | CONSUMABLES | B | PD | 2240 | ERSA | OTHERS |  |  |  | EX
035258 | PSR035258 | Yes | VALVE, FEED DOME, DN300, MATERIAL: CASTING IRON, I.D.: 300 mm, WITH AIR CYLINDER, SPARE CODE: A0302.1.13 , DRAWING NO.: CN0536-NP-P-OM-0010/ CN0536-NP-P-OM-0011; FOR CONCENTRATE PNUEMATIC CONVEYING DEVICE, Q:130t/h, MFR: BEINJING NMT | VALVE, FEED DOME, DN300, MATERIAL: CASTING IRON, I.D.: 300 mm, WITH AIR CYLINDER, SPARE CODE: A0302.1.13 , DRAWING NO.: CN0536-NP-P-OM-0010/ CN0536-NP-P-OM-0011; FOR CONCENTRATE PNUEMATIC CONVEYING DEVICE, Q:130t/h, MFR: BEINJING NMT PNEUMATIC TRANSPORT TECH. CO.,LTD | AY | 4 | 4 | INSURANCE | A | ND | 2240 | UNBW | INSURANCE |  |  |  | EX |  |  | POWER KEY ENTERPRISE LIMITED
032019 | PSR032019 | Yes | VALVE, FLUORINE LINED, VALVE POSITIONER, P/N 6DR5020-0NN00-0AA0 SIEMENS, TEMP. RANGE: -30 to 80 degC, PRESSURE RANGE: 1.4 - 7 Bar, 4 - 20mA DC, IP65, NON-EXPLOSION, SPARE CODE: A.Instr.46; MFR: SIMENS | VALVE, FLUORINE LINED, VALVE POSITIONER, P/N 6DR5020-0NN00-0AA0 SIEMENS, TEMP. RANGE: -30 to 80 degC, PRESSURE RANGE: 1.4 - 7 Bar, 4 - 20mA DC, IP65, NON-EXPLOSION, SPARE CODE: A.Instr.46; MFR: SIMENS | PC | 0 | 0 | CONSUMABLES | C | PD | 2240 | ERSA | OTHERS |  |  |  | EX
030789 | PSR030789 | Yes | VALVE, GAS CONTROL, P/N VSA4130-04N, SUPPLY PRESSURE: 0-1.0 Mpa, PILOT PRESSURE: 0.1-1.0 Mpa, SPARE CODE: A.Instr.73; FOR INSTRUMENT, MFR: SMC | VALVE, GAS CONTROL, P/N VSA4130-04N, SUPPLY PRESSURE: 0-1.0 Mpa, PILOT PRESSURE: 0.1-1.0 Mpa, SPARE CODE: A.Instr.73; FOR INSTRUMENT, MFR: SMC | PC | 1 | 1 | CRITICAL | B | V1 | 2240 | ERSA | OTHERS |  |  |  | HB |  |  | FUJI TRADING CO., LTD.
438826 | PSR438826 | Yes | VALVE, GATE, ½ DIA. X 150 PSI, BRASS, NON-RISING STEM, FEMALE THREADED CONNECTIONS | VALVE, GATE, ½ DIA. X 150 PSI, BRASS, NON-RISING STEM, FEMALE THREADED CONNECTIONS | PC | 0 | 0 | CRITICAL | B | PD | 2240 | ERSA | OTHERS |  |  |  | EX
341940 | PSR341940 | Yes | VALVE, GATE, 1 X 150 PSI, CAST IRON, SCREW TYPE | VALVE, GATE, 1 X 150 PSI, CAST IRON, SCREW TYPE | PC | 0 | 0 | CONSUMABLES | C | PD | 2240 | ERSA | OTHERS |  |  |  | EX
029039 | PSR029039 | Yes | VALVE, GATE, 100 MM ND X 20K-FF, WCB, BODY AND DISC: WCB, STEM: 2CR13, SEAT: 13CR. FLANGED ENDS DRILLED TO JIS STANDARDS; FLANGE DIMENSIONS: O.D.: 225 MM, BCD: 185 MM, BH: 8, BHD: 23 MM; JOINT FACE: FLAT FACE; FACE-TO-FACE DISTANCE: 305 MM | VALVE, GATE, 100 MM ND X 20K-FF, WCB, BODY AND DISC: WCB, STEM: 2CR13, SEAT: 13CR. FLANGED ENDS DRILLED TO JIS STANDARDS; FLANGE DIMENSIONS: O.D.: 225 MM, BCD: 185 MM, BH: 8, BHD: 23 MM; JOINT FACE: FLAT FACE; FACE-TO-FACE DISTANCE: 305 MM ; OUTSIDE SCREW AND YOKE TYPE (O.S.&Y.); RISING STEM | UT | 0 | 0 | CRITICAL | B | PD | 2240 | ERSA | OTHERS |  |  |  | EX
103285 | PSR103285 | Yes | VALVE, GATE, 125 MM NOMINAL SIZE X 10K, BODY MATERIAL: PVC; GATE MATERIAL: PP; CONNECTION TYPE: FLANGED END CONFORMING TO JIS STANDARD; FACE-TO-FACE DISTANCE: 260 MM; FLANGE DIMENSIONS: O.D.: 250 MM; PCD: 210 MM; BH: 8; BHD: 23 MM; | VALVE, GATE, 125 MM NOMINAL SIZE X 10K, BODY MATERIAL: PVC; GATE MATERIAL: PP; CONNECTION TYPE: FLANGED END CONFORMING TO JIS STANDARD; FACE-TO-FACE DISTANCE: 260 MM; FLANGE DIMENSIONS: O.D.: 250 MM; PCD: 210 MM; BH: 8; BHD: 23 MM; THICKNES S: 27 MM; HAND WHEEL OPERATED; NON-RISING STEM | PC | 0 | 0 | CONSUMABLES | C | PD | 2240 | ERSA | OTHERS |  |  |  | EX |  |  | APEX ENGINEERED PRODUCTS
178554 | PSR178554 | Yes | VALVE, GATE, 15 mm NOMINAL SIZE X 10K, CAST IRON, FLANGED TYPE DRILLED TO JIS STANDARD, FACE-TO-FACE DISTANCE: 108 mm, FLANGE DIMENSIONS: BCD: 70 mm, BH: 4, BHD: 15 mm. | VALVE, GATE, 15 mm NOMINAL SIZE X 10K, CAST IRON, FLANGED TYPE DRILLED TO JIS STANDARD, FACE-TO-FACE DISTANCE: 108 mm, FLANGE DIMENSIONS: BCD: 70 mm, BH: 4, BHD: 15 mm. | PC | 0 | 0 | CONSUMABLES | C | PD | 2240 | ERSA | OTHERS |  |  |  | EX
026369 | PSR026369 | Yes | VALVE, GATE, 150 mm ND X 16K, IN CONFORMANCE WITH JIS F7400, FLANGE CONSTRUCTION IN CONFORMANCE WITH JIS B 2220; FOR STEAM APPLICATION | VALVE, GATE, 150 mm ND X 16K, IN CONFORMANCE WITH JIS F7400, FLANGE CONSTRUCTION IN CONFORMANCE WITH JIS B 2220; FOR STEAM APPLICATION | PC | 0 | 0 | CONSUMABLES | C | PD | 2240 | ERSA | OTHERS |  |  |  | EX
337575 | PSR337575 | Yes | VALVE, GATE, 150 mm NOMINAL SIZE X 10K, CAST IRON, O.S. & Y., RISING STEM, FLANGE TYPE, FACE-TO-FACE DISTANCE: 270 mm; FLANGE O.D.: 280 mm; BCD: 240 mm; BH: 8; BHD: 23 mm; FLANGE THICKNESS: 26 mm; CONFORMING TO JIS B2031 STANDARD | VALVE, GATE, 150 mm NOMINAL SIZE X 10K, CAST IRON, O.S. & Y., RISING STEM, FLANGE TYPE, FACE-TO-FACE DISTANCE: 270 mm; FLANGE O.D.: 280 mm; BCD: 240 mm; BH: 8; BHD: 23 mm; FLANGE THICKNESS: 26 mm; CONFORMING TO JIS B2031 STANDARD | PC | 7 | 12 | CONSUMABLES | B | V1 | 2240 | ERSA | OTHERS |  |  |  | HB |  |  | FUJI TRADING CO., LTD.
337446 | PSR337446 | Yes | VALVE, GATE, 20 mm ND X 10K-FF, FACE-TO-FACE DIMENSION: 117 mm; BODY MATERIAL: CAST STEEL CONFORMING TO JIS G5151 SCPH2 OR ASTM A216M-93 GRADE WCB; OUTSIDE SCREW AND YOKE; RISING STEM; FLANGED ENDS; BH: 4, BHD: 15, BOLT SIZE: M12. | VALVE, GATE, 20 mm ND X 10K-FF, FACE-TO-FACE DIMENSION: 117 mm; BODY MATERIAL: CAST STEEL CONFORMING TO JIS G5151 SCPH2 OR ASTM A216M-93 GRADE WCB; OUTSIDE SCREW AND YOKE; RISING STEM; FLANGED ENDS; BH: 4, BHD: 15, BOLT SIZE: M12. | PC | 0 | 0 | CONSUMABLES | C | PD | 2240 | ERSA | OTHERS |  |  |  | EX
102694 | PSR102694 | Yes | VALVE, GATE, 20 mm X 10K-FF, BODY MATERIAL: SCS 14; JOINT CONNECTION: FLAT FACE; FLANGED TYPE DRILLED TO JIS STANDARD, FACE-TO-FACE DISTANCE: 110 mm, O.D.: 100 mm, BCD: 75 mm, BHD: 15 mm. | VALVE, GATE, 20 mm X 10K-FF, BODY MATERIAL: SCS 14; JOINT CONNECTION: FLAT FACE; FLANGED TYPE DRILLED TO JIS STANDARD, FACE-TO-FACE DISTANCE: 110 mm, O.D.: 100 mm, BCD: 75 mm, BHD: 15 mm. | PC | 0 | 0 | CONSUMABLES | C | PD | 2240 | ERSA | OTHERS |  |  |  | EX
178905 | PSR178905 | Yes | VALVE, GATE, 200 mm ND X 10K-FF, FACE-TO-FACE, DISTANCE: 292 mm; BODY MATERIAL: CAST STEEL CONFORMING TO JIS G5151 SCPH2 OR ASTM A 216M-93 GRADE WCB; OUTSIDE SCREW AND YOKE; RISING STEM; FLANGED ENDS; FLANGE DIMENSION: | VALVE, GATE, 200 mm ND X 10K-FF, FACE-TO-FACE, DISTANCE: 292 mm; BODY MATERIAL: CAST STEEL CONFORMING TO JIS G5151 SCPH2 OR ASTM A 216M-93 GRADE WCB; OUTSIDE SCREW AND YOKE; RISING STEM; FLANGED ENDS; FLANGE DIMENSION: O.D.: 330 mm, THICKNESS: 22 mm, BCD: 290 mm, BH: 12, BHD: 23 mm | PC | 0 | 0 | CONSUMABLES | C | PD | 2240 | ERSA | OTHERS |  |  |  | EX |  |  | GOLD VEGA ENTERPRISES
178643 | PSR178643 | Yes | VALVE, GATE, 25 mm ND X 10K-FF, BODY MATERIAL: CAST STEELCONFORMING TO JIS G5151 SCPH2 OR ASTM A216M-93 GRADE WCB; FACE-TO-FACE DIMENSION: 127 mm;OUTSIDE SCREW AND YOKE; RISING STEM; FLANGED ENDS; FLANGE DIME | VALVE, GATE, 25 mm ND X 10K-FF, BODY MATERIAL: CAST STEELCONFORMING TO JIS G5151 SCPH2 OR ASTM A216M-93 GRADE WCB; FACE-TO-FACE DIMENSION: 127 mm;OUTSIDE SCREW AND YOKE; RISING STEM; FLANGED ENDS; FLANGE DIME | PC | 0 | 0 | CONSUMABLES | C | PD | 2240 | ERSA | OTHERS |  |  |  | EX
100203 | PSR100203 | Yes | VALVE, GATE, 25 mm X 10K-FF, BODY MATERIAL: CAST STEEL, FLANGE TYPE DRILLED TO JIS STANDARD, FACE-TO-FACE DISTANCE: 110 mm, FLANGE O.D.: 125 mm | VALVE, GATE, 25 mm X 10K-FF, BODY MATERIAL: CAST STEEL, FLANGE TYPE DRILLED TO JIS STANDARD, FACE-TO-FACE DISTANCE: 110 mm, FLANGE O.D.: 125 mm | PC | 0 | 0 | CRITICAL | B | PD | 2240 | ERSA | OTHERS |  |  |  | EX
178910 | PSR178910 | Yes | VALVE, GATE, 25 MM X 20K , C. S., SOCKET WELDING TYPE | VALVE, GATE, 25 MM X 20K , C. S., SOCKET WELDING TYPE | PC | 0 | 0 | CONSUMABLES | C | PD | 2240 | ERSA | OTHERS |  |  |  | EX
579962 | PSR579962 | Yes | VALVE, GATE, 300 mm ND X 10K-RF, FLANGE: JIS STANDARD; BODY: L24 IRON; TRIM: LEWMET; DOUBLE DISC; O. S. & Y.; BOLTED BONNET; MANUAL GEAR OPERATED HANDWHEEL; FACE-TO-FACE DISTANCE: 356 mm; BCD: 400 mm; BH: 16; BHD: 26; RATED SERVICE: 98% | VALVE, GATE, 300 mm ND X 10K-RF, FLANGE: JIS STANDARD; BODY: L24 IRON; TRIM: LEWMET; DOUBLE DISC; O. S. & Y.; BOLTED BONNET; MANUAL GEAR OPERATED HANDWHEEL; FACE-TO-FACE DISTANCE: 356 mm; BCD: 400 mm; BH: 16; BHD: 26; RATED SERVICE: 98% H2SO4; 150 psig @ 250°F (10 barg @ 120°C); MFR: CHAS. S. LEWIS & CO., INC., U.S.A. | PC | 1 | 1 | CRITICAL | B | PD | 2240 | UNBW | CAPITAL | - | 0003000303 | LEWIS CHAS S & COMPANY INC | EX |  |  | WEIR PUMP AND VALVE SOLUTIONS, INC.
017306 | PSR017306 | Yes | VALVE, GATE, 350 mm ND X 10K-FF, O.S.&Y., BODY MATERIAL: L24 IRON; FLANGE TYPE DRILLED TO JIS STANDARD; TRIM: LEWMET; DOUBLE DISC, BOLTED BONNET; MANUAL GEAR OPERATED HANDWHEEL; FACE-TO-FACE DIMENSION: 381 mm; | VALVE, GATE, 350 mm ND X 10K-FF, O.S.&Y., BODY MATERIAL: L24 IRON; FLANGE TYPE DRILLED TO JIS STANDARD; TRIM: LEWMET; DOUBLE DISC, BOLTED BONNET; MANUAL GEAR OPERATED HANDWHEEL; FACE-TO-FACE DIMENSION: 381 mm; BCD: 445 mm; BH: 16; BHD: 26 mm | PC | 1 | 1 | INSURANCE | A | ND | 2240 | UNBW | INSURANCE |  |  |  | EX
449232 | PSR449232 | Yes | VALVE, GATE, 40 MM ND X 10K, SOCKET WELD ENDBODY MAT'L: CAST STEEL CONFORMING TO JISG5151 SCPH2 OR ASTM A216M-93 GRADE WCB; RISING STEM; OUTSIDE SCREW AND YOKE. | VALVE, GATE, 40 MM ND X 10K, SOCKET WELD ENDBODY MAT'L: CAST STEEL CONFORMING TO JISG5151 SCPH2 OR ASTM A216M-93 GRADE WCB; RISING STEM; OUTSIDE SCREW AND YOKE. | PC | 0 | 0 | CONSUMABLES | C | PD | 2240 | ERSA | OTHERS |  |  |  | EX
647570 | PSR647570 | Yes | PSRLT-16.32-MN-VALVE, GATE, 400 MM X 10K-FF, BODY: L24 IRON; TRIM: LEWMET; FLANGE TYPE DRILLED TO JISSTANDARD; O.S. & Y.; BOLTED BONNET; RISING STEM; NON-RISING HANDWHEEL; DOUBLE DISC; FACE-TO-FACE DISTANCE: 406 MM; BCD: 510 | VALVE, GATE, 400 MM X 10K-FF, BODY: L24 IRON; TRIM: LEWMET; FLANGE TYPE DRILLED TO JISSTANDARD; O.S. & Y.; BOLTED BONNET; RISING STEM; NON-RISING HANDWHEEL; DOUBLE DISC; FACE-TO-FACE DISTANCE: 406 MM; BCD: 510 | PC | 0 | 0 | CONSUMABLES | C | ND | 2240 | UNBW | CAPITAL |  |  |  | EX
647585 | PSR647585 | Yes | VALVE, GATE, 450 MM X 10K-FF,BODY: L24 IRON; TRIM: LEWMET; FLANGE TYPE DRILLED TO JISSTANDARD; O.S. & Y.; BOLTED BONNET; RISING STEM; NON-RISING HANDWHEEL; DOUBLE DISC; FACE-TO-FACE DISTANCE: 432 MM; BCD: 565 | VALVE, GATE, 450 MM X 10K-FF,BODY: L24 IRON; TRIM: LEWMET; FLANGE TYPE DRILLED TO JISSTANDARD; O.S. & Y.; BOLTED BONNET; RISING STEM; NON-RISING HANDWHEEL; DOUBLE DISC; FACE-TO-FACE DISTANCE: 432 MM; BCD: 565 | PC | 1 | 1 | CRITICAL | B | PD | 2240 | UNBW | CAPITAL |  |  |  | EX |  |  | WEIR PUMP AND VALVE SOLUTIONS, INC.
014391 | PSR014391 | Yes | VALVE, GATE, 50 mm D X 10K-RF, SUS 316 L/SCS 14, FLANGE TYPE DRILLED TO JIS STANDARD, RAISED FACE, RISING STEM. | VALVE, GATE, 50 mm D X 10K-RF, SUS 316 L/SCS 14, FLANGE TYPE DRILLED TO JIS STANDARD, RAISED FACE, RISING STEM. | PC | 0 | 0 | CONSUMABLES | C | PD | 2240 | ERSA | OTHERS |  |  |  | EX
045287 | PSR045287 | Yes | VALVE, GATE, 500 mm ND X 10K-FF, BODY: CAST IRON; FLANGE TYPE DRILLED TO ANSI B16.5 CLASS 150 STANDARD; DOUBLE DISC, BOLTED BONNET; RISING STEM; MANUAL GEAR OPERATED HANDWHEEL; FACE-TO-FACE DIMENSION: ANSI B16.10 | VALVE, GATE, 500 mm ND X 10K-FF, BODY: CAST IRON; FLANGE TYPE DRILLED TO ANSI B16.5 CLASS 150 STANDARD; DOUBLE DISC, BOLTED BONNET; RISING STEM; MANUAL GEAR OPERATED HANDWHEEL; FACE-TO-FACE DIMENSION: ANSI B16.10 , MEDIUM: USED FOR 98% SULFURIC ACID. | PC | 0 | 0 | CRITICAL | B | PD | 2240 | ERSA | OTHERS |  |  |  | EX
055853 | PSR055853 | Yes | VALVE, GATE, 600MM DN (24 NPS) X 150 LB, BODY MATERIAL: NICKEL ALUMINUM BRONZE AS PER ASTM B148 C95800, STEM AND GLAND MATERIAL: COPPER ALLOY AS PER ASTM B150 C61900; OUTSIDE SCREW & YOKE (OS&Y), BOLTED BONNET, FLEXIBLE WEDGE DISC | VALVE, GATE, 600MM DN (24 NPS) X 150 LB, BODY MATERIAL: NICKEL ALUMINUM BRONZE AS PER ASTM B148 C95800, STEM AND GLAND MATERIAL: COPPER ALLOY AS PER ASTM B150 C61900; OUTSIDE SCREW & YOKE (OS&Y), BOLTED BONNET, FLEXIBLE WEDGE DISC, END CONNECTIONS: FLANGED RAISED FACE, GEARBOX OPERATED, FOR SEAWATER APPLICATION | PC | 0 | 0 | CRITICAL | B | PD | 2240 | ERSA | OTHERS |  |  |  | EX |  |  | FASAR UPU, INC.
468575 | PSR468575 | Yes | VALVE, GATE, 65 MM ND X 10K-FF, CAST STEEL, FLANGE ENDS DRILLED TO JIS STANDARDS, JOINT FACE TYPE: FLAT FACE, FACE-TO-FACE DISTANCE: 190 MM, OUTSIDE SCREW AND YOKE, RISING STEM; FLANGE DIMENSIONS: O.D.: 175 MM, THICKNESS: 18 MM, BCD: 14 | VALVE, GATE, 65 MM ND X 10K-FF, CAST STEEL, FLANGE ENDS DRILLED TO JIS STANDARDS, JOINT FACE TYPE: FLAT FACE, FACE-TO-FACE DISTANCE: 190 MM, OUTSIDE SCREW AND YOKE, RISING STEM; FLANGE DIMENSIONS: O.D.: 175 MM, THICKNESS: 18 MM, BCD: 14 BH: 4, BHD: 19 MM | PC | 0 | 0 | CONSUMABLES | B | PD | 2240 | ERSA | OTHERS |  |  |  | EX |  |  | KRYPTON INTERNATIONAL RESOURCES SALES & SERVICES INC.
178618 | PSR178618 | Yes | VALVE, GATE, 80 mm ND X 10K-FF, BODY MATERIAL: CAST IRON, FLANGED ENDS DRILLED TO JIS STANDARDS, FLAT FACE, FACE-TO-FACE DISTANCE: 203 mm, OUTSIDE SCREW & YOKE (O.S.&Y.), RISING STEM, FLANGE DIMENSIONS: O. D.: 185 mm, THICKNESS: 18 mm, | VALVE, GATE, 80 mm ND X 10K-FF, BODY MATERIAL: CAST IRON, FLANGED ENDS DRILLED TO JIS STANDARDS, FLAT FACE, FACE-TO-FACE DISTANCE: 203 mm, OUTSIDE SCREW & YOKE (O.S.&Y.), RISING STEM, FLANGE DIMENSIONS: O. D.: 185 mm, THICKNESS: 18 mm, BCD: 150 mm, BH: 8, BHD: 19 mm, CONFORMING TO JIS G5501 GRADE FC200 AND JIS B2031. | PC | 0 | 0 | CONSUMABLES | B | PD | 2240 | ERSA | OTHERS |  |  |  | EX |  |  | GENERAL EXPORTATION (H.K.) CO., LTD.
039586 | PSR039586 | Yes | VALVE, GATE, DN200 X 10K FLANGE TYPE - RF, OUTSIDE SCREW TYPE, RISING STEM, BODY MATERIAL: STAINLESS STEEL. | VALVE, GATE, DN200 X 10K FLANGE TYPE - RF, OUTSIDE SCREW TYPE, RISING STEM, BODY MATERIAL: STAINLESS STEEL. | PC | 0 | 0 | CONSUMABLES | C | PD | 2240 | ERSA | OTHERS |  |  |  | EX |  |  | POWER KEY ENTERPRISE LIMITED
052221 | PSR052221 | Yes | VALVE, GATE, DN200, PN16, DIN STANDARD: FLANGE O.D.: 340 MM, BCD: 295 MM, BOLT HOLE: 12 X 22 MM, FACE TO FACE DISTANCE: 400 MM; MATERIAL: GRAY CAST IRON, FLANGED ENDS, RAISED FACE, HAND WHEEL | VALVE, GATE, DN200, PN16, DIN STANDARD: FLANGE O.D.: 340 MM, BCD: 295 MM, BOLT HOLE: 12 X 22 MM, FACE TO FACE DISTANCE: 400 MM; MATERIAL: GRAY CAST IRON, FLANGED ENDS, RAISED FACE, HAND WHEEL | UT | 0 | 0 | CONSUMABLES | C | PD | 2240 | ERSA | OTHERS |  |  |  | EX
047447 | PSR047447 | Yes | VALVE, GATE, DN25, MATERIAL: CARBON STEEL, MANUAL OPERATED, P/N: ASP SF134, OKO COLDBOX; BRAND: ZHONGHE SUFA | VALVE, GATE, DN25, MATERIAL: CARBON STEEL, MANUAL OPERATED, P/N: ASP SF134, OKO COLDBOX; BRAND: ZHONGHE SUFA | PC | 0 | 0 | CONSUMABLES | C | PD | 2240 | ERSA | OTHERS |  |  |  | EX
041902 | PSR041902 | Yes | VALVE, GATE, KNIFE, ISOGATE, 100 MM (4NB), RUBBER PUSH THROUGH DESIGN, BI DIRECTIONAL WITH REPLACEABLE SLEEVES SUITABLE UP TO 75 DEG. C. DUCTILE IRON BODY, 316SS GATE & NEOPRENE UPPER SEAL, WITH MANUAL HAND WHEEL | VALVE, GATE, KNIFE, ISOGATE, 100 MM (4NB), RUBBER PUSH THROUGH DESIGN, BI DIRECTIONAL WITH REPLACEABLE SLEEVES SUITABLE UP TO 75 DEG. C. DUCTILE IRON BODY, 316SS GATE & NEOPRENE UPPER SEAL, WITH MANUAL HAND WHEEL , FLANGED ANSI 150 (METRIC), SUITABLE ON OFF APPLICATION | AY | 0 | 0 | CONSUMABLES | C | PD | 2240 | ERSA | OTHERS |  |  |  | EX
016554 | PSR016554 | Yes | VALVE, GATE, MODEL: 336D-C, KNIFE TYPE, WITH PNEUMATIC CYLINDER, SIZE: 700A (28”), FLANGE STANDARD: JIS 5K, BODY MATERIAL: FC250+SUS304 FOR INNER WETTED SURFACE, PALTE AND SEAT MATERIAL: SUS 304, STEM MATERIAL: S45C H.CR PLATED | VALVE, GATE, MODEL: 336D-C, KNIFE TYPE, WITH PNEUMATIC CYLINDER, SIZE: 700A (28”), FLANGE STANDARD: JIS 5K, BODY MATERIAL: FC250+SUS304 FOR INNER WETTED SURFACE, PALTE AND SEAT MATERIAL: SUS 304, STEM MATERIAL: S45C H.CR PLATED (CYLINDER ROD), GLAND PACKING: AROLAN II 6215 X Si R, FLOW MEDIA PRESSURE: 0.1MPA, FLOW MEDIA TEMP.: 120ºC, BRAND: OKM | UT | 0 | 0 | CONSUMABLES | C | PD | 2240 | ERSA | OTHERS |  |  |  | EX
036327 | PSR036327 | Yes | VALVE, GATE, PARALLEL DOUBLE DISC, MODEL: HZ43F-1.0, ND: 350, PN: 10, PRESSURE: 1.0 MPa, SPARE CODE: C0604.49.16, RELEASE NO. 14102001, MFR: SHENYANG TONGYONG, POWER EQUIPMENT MANUFACTURING CO. LTD. OR EQUIVALENT OR EQUIVALENT. | VALVE, GATE, PARALLEL DOUBLE DISC, MODEL: HZ43F-1.0, ND: 350, PN: 10, PRESSURE: 1.0 MPa, SPARE CODE: C0604.49.16, RELEASE NO. 14102001, MFR: SHENYANG TONGYONG, POWER EQUIPMENT MANUFACTURING CO. LTD. OR EQUIVALENT OR EQUIVALENT. | PC | 0 | 0 | CONSUMABLES | C | PD | 2240 | ERSA | OTHERS |  |  |  | EX
037937 | PSR037937 | Yes | VALVE, GATE, SUS 304, 15 MM ND; FOR INSTRUMENT AIR OF DIAPHRAGM VALVE | VALVE, GATE, SUS 304, 15 MM ND; FOR INSTRUMENT AIR OF DIAPHRAGM VALVE | PC | 0 | 0 | CONSUMABLES | C | PD | 2240 | ERSA | OTHERS |  |  |  | EX
022577 | PSR022577 | Yes | VALVE, GATE, SUS 316, 15 mm ND X 10K-RF, FLANGE TYPE DRILLED TO JIS STANDARD. | VALVE, GATE, SUS 316, 15 mm ND X 10K-RF, FLANGE TYPE DRILLED TO JIS STANDARD. | PC | 0 | 0 | CONSUMABLES | C | PD | 2240 | ERSA | OTHERS |  |  |  | EX
022578 | PSR022578 | Yes | VALVE, GATE, SUS 316, 20 mm ND X 10K-RF, FLANGE TYPE DRILLED TO JIS STANDARD. | VALVE, GATE, SUS 316, 20 mm ND X 10K-RF, FLANGE TYPE DRILLED TO JIS STANDARD. | PC | 0 | 0 | CONSUMABLES | C | PD | 2240 | ERSA | OTHERS |  |  |  | EX
028138 | PSR028138 | Yes | VALVE, GAUGE ISOLATOR, FT292-14-G, OUTOTEC MATERIAL NO.: 584250, POSITION NO.: 44, REFERENCE DRAWING NO.: 10482417; FOR HYDRAULIC POWER UNIT, TWIN M18 ANODE CASTING, MFR: OUTOTEC | VALVE, GAUGE ISOLATOR, FT292-14-G, OUTOTEC MATERIAL NO.: 584250, POSITION NO.: 44, REFERENCE DRAWING NO.: 10482417; FOR HYDRAULIC POWER UNIT, TWIN M18 ANODE CASTING, MFR: OUTOTEC | PC | 0 | 0 | CONSUMABLES | C | PD | 2240 | ERSA | OTHERS |  |  |  | EX
036123 | PSR036123 | Yes | VALVE, GAUGE, V5.1.10, X2CrNiMo17-12-2 G1/2, MALE/FEMALE, DIN16270; POSITION NO.: 36, REFERENCE DRAWING NO.: 6028210; FOR STEAM TRAP UNIT ASSEMBLY, STEAM DRYER, MFR: KUMERA | VALVE, GAUGE, V5.1.10, X2CrNiMo17-12-2 G1/2, MALE/FEMALE, DIN16270; POSITION NO.: 36, REFERENCE DRAWING NO.: 6028210; FOR STEAM TRAP UNIT ASSEMBLY, STEAM DRYER, MFR: KUMERA | PC | 0 | 0 | CONSUMABLES | C | PD | 2240 | ERSA | OTHERS |  |  |  | EX
036131 | PSR036131 | Yes | VALVE, GAUGE, V5.2.10, X2CrNiMo17-12-2 G1/2, MALE/FEMALE, DIN16270; POSITION NO.: 43, REFERENCE DRAWING NO.: 6028210; FOR STEAM TRAP UNIT ASSEMBLY, STEAM DRYER, MFR: KUMERA | VALVE, GAUGE, V5.2.10, X2CrNiMo17-12-2 G1/2, MALE/FEMALE, DIN16270; POSITION NO.: 43, REFERENCE DRAWING NO.: 6028210; FOR STEAM TRAP UNIT ASSEMBLY, STEAM DRYER, MFR: KUMERA | PC | 0 | 0 | CONSUMABLES | C | PD | 2240 | ERSA | OTHERS |  |  |  | EX
036129 | PSR036129 | Yes | VALVE, GAUGE, V5.2.11, X2CrNiMo17-12-2 G1/2, MALE/FEMALE, DIN16270; POSITION NO.: 41, REFERENCE DRAWING NO.: 6028210; FOR STEAM TRAP UNIT ASSEMBLY, STEAM DRYER, MFR: KUMERA | VALVE, GAUGE, V5.2.11, X2CrNiMo17-12-2 G1/2, MALE/FEMALE, DIN16270; POSITION NO.: 41, REFERENCE DRAWING NO.: 6028210; FOR STEAM TRAP UNIT ASSEMBLY, STEAM DRYER, MFR: KUMERA | PC | 0 | 0 | CONSUMABLES | C | PD | 2240 | ERSA | OTHERS |  |  |  | EX
536069 | PSR536069 | Yes | VALVE, GLOBE, 1 PIPE SIZE X 150 PSI; BRONZE BODY, PTFE DISC, GRAPHITE PACKING; BONNET: UNION STYLE; CONNECTION: NPT FEMALE; RISING STEM | VALVE, GLOBE, 1 PIPE SIZE X 150 PSI; BRONZE BODY, PTFE DISC, GRAPHITE PACKING; BONNET: UNION STYLE; CONNECTION: NPT FEMALE; RISING STEM | PC | 0 | 0 | CONSUMABLES | C | PD | 2240 | ERSA | OTHERS |  |  |  | EX
179126 | PSR179126 | Yes | PSRLT-3.52-MN-VALVE, GLOBE, 15 MM X 16K, BODY MATERIAL: FORGED STEEL, SOCKET WELDING TYPE, CONFORMING TO JIS STANDARDS | VALVE, GLOBE, 15 MM X 16K, BODY MATERIAL: FORGED STEEL, SOCKET WELDING TYPE, CONFORMING TO JIS STANDARDS | PC | 0 | 0 | CONSUMABLES | C | PD | 2240 | ERSA | OTHERS |  |  |  | EX |  |  | UP TOWN INDL SALES INC
101201 | PSR101201 | Yes | VALVE, GLOBE, 150 MM X 10K, FORGED STEEL, FLANGED TYPE CONFORMING TO JIS STANDARD, RISING STEM, FOR HIGH TEMPERATURE SERVICE | VALVE, GLOBE, 150 MM X 10K, FORGED STEEL, FLANGED TYPE CONFORMING TO JIS STANDARD, RISING STEM, FOR HIGH TEMPERATURE SERVICE | PC | 0 | 0 | CONSUMABLES | C | PD | 2240 | ERSA | OTHERS |  |  |  | EX |  |  | ORMOC LIBERTY MARKETING, INC.
037940 | PSR037940 | Yes | VALVE, GLOBE, 20 MM ND, 0601WD, J11W-10C, PRESSURE: 1 MPA, MATERIAL: A105, CONFORMING TO GB/T26480-2011; FOR SLAG POT SPRAYER | VALVE, GLOBE, 20 MM ND, 0601WD, J11W-10C, PRESSURE: 1 MPA, MATERIAL: A105, CONFORMING TO GB/T26480-2011; FOR SLAG POT SPRAYER | PC | 0 | 0 | CONSUMABLES | C | PD | 2240 | ERSA | OTHERS |  |  |  | EX
016390 | PSR016390 | Yes | VALVE, GLOBE, 25 mm X 10K-RF, BODY MATERIAL: SUS 316L, JOINT FACE TYPE: RAISED FACE, FLANGED TYPE DRILLED TO JIS STANDARD; WORKING PRESSURE: 150 PSI; TEMPERATURE RANGE: 200 DEG. C. | VALVE, GLOBE, 25 mm X 10K-RF, BODY MATERIAL: SUS 316L, JOINT FACE TYPE: RAISED FACE, FLANGED TYPE DRILLED TO JIS STANDARD; WORKING PRESSURE: 150 PSI; TEMPERATURE RANGE: 200 DEG. C. | PC | 10 | 20 | CONSUMABLES | B | V1 | 2240 | ERSA | OTHERS |  |  |  | HB |  |  | FUJI TRADING CO., LTD.
251921 | PSR251921 | Yes | VALVE, GLOBE, C. S. S28C, 20 MM ND X 56K, SOCKET-WELDING TYPE, CONFORMING TO JIS STANDARD | VALVE, GLOBE, C. S. S28C, 20 MM ND X 56K, SOCKET-WELDING TYPE, CONFORMING TO JIS STANDARD | PC | 0 | 0 | CONSUMABLES | C | PD | 2240 | ERSA | OTHERS |  |  |  | EX
179255 | PSR179255 | Yes | VALVE, GLOBE, C. S. S28C, 40 mm ND X 56K, SOCKET-WELDING TYPE, CONFORMING TO JIS STANDARD | VALVE, GLOBE, C. S. S28C, 40 mm ND X 56K, SOCKET-WELDING TYPE, CONFORMING TO JIS STANDARD | PC | 0 | 0 | CONSUMABLES | C | PD | 2240 | ERSA | OTHERS |  |  |  | EX |  |  | DAINAN TRADING
179522 | PSR179522 | Yes | VALVE, GLOBE, C. S., 65 MM X 20K, NON-RISING STEM, FLANGE TYE, BH=8, F/F DISTANCE=292MM | VALVE, GLOBE, C. S., 65 MM X 20K, NON-RISING STEM, FLANGE TYE, BH=8, F/F DISTANCE=292MM | PC | 0 | 0 | CONSUMABLES | B | PD | 2240 | ERSA | OTHERS |  |  |  | EX |  |  | WORTHWATER TECHNOLOGY CORPORATION
497058 | PSR497058 | Yes | VALVE, GLOBE, C.S.,100A X 20K, BUTT WELD TYPE, USED FOR STEAM LINE, CONFORMING TO JIS-20K STANDARD. | VALVE, GLOBE, C.S.,100A X 20K, BUTT WELD TYPE, USED FOR STEAM LINE, CONFORMING TO JIS-20K STANDARD. | PC | 0 | 0 | CONSUMABLES | C | PD | 2240 | ERSA | OTHERS |  |  |  | EX |  |  | FUJI TRADING CO., LTD.
945616 | PSR945616 | Yes | VALVE, GLOBE, DN100, FLANGE TYPE, FACE TO FACE: 350 MM (ACC. TO ISO5752 SERIES 1), FLANGE BCD: 180 MM (ACC. TO DIN2501-PN16), BODY MATERIAL: CAST STEEL, STEM/DISC/SEAT MATERIAL: STAINLESS STEEL, FOR SERVICE WATER APPLICATION | VALVE, GLOBE, DN100, FLANGE TYPE, FACE TO FACE: 350 MM (ACC. TO ISO5752 SERIES 1), FLANGE BCD: 180 MM (ACC. TO DIN2501-PN16), BODY MATERIAL: CAST STEEL, STEM/DISC/SEAT MATERIAL: STAINLESS STEEL, FOR SERVICE WATER APPLICATION | PC | 0 | 0 | CONSUMABLES | B | PD | 2240 | ERSA | OTHERS |  |  |  | EX |  |  | FASAR UPU, INC.
040445 | PSR040445 | Yes | VALVE, GLOBE, DN25, P/N J41W-16P, SPARE CODE: A0701.1.245, POSITION NO.: 8, DRAWING NO.: W3Z5.5C.10000; FOR LUBRICATING OIL SYSTEM ASSEMBLY, OXYGEN COMPRESSOR (ZW-33.9/10), MFR: HANG ZHOU HANGYANG COMPRESSOR CO., LTD | VALVE, GLOBE, DN25, P/N J41W-16P, SPARE CODE: A0701.1.245, POSITION NO.: 8, DRAWING NO.: W3Z5.5C.10000; FOR LUBRICATING OIL SYSTEM ASSEMBLY, OXYGEN COMPRESSOR (ZW-33.9/10), MFR: HANG ZHOU HANGYANG COMPRESSOR CO., LTD | PC | 0 | 0 | CONSUMABLES | C | PD | 2240 | ERSA | OTHERS |  |  |  | EX |  |  | GENERAL EXPORTATION (H.K.) CO., LTD.
942082 | PSR942082 | Yes | VALVE, GLOBE, DN80, FLANGE TYPE, FACE TO FACE: 310 MM (ACC. TO ISO5752 SERIES 1), FLANGE BCD: 160 MM (ACC. TO DIN2501-PN16), BODY MATERIAL: CAST STEEL, STEM/DISC/SEAT MATERIAL: STAINLESS STEEL, FOR SERVICE WATER APPLICATION | VALVE, GLOBE, DN80, FLANGE TYPE, FACE TO FACE: 310 MM (ACC. TO ISO5752 SERIES 1), FLANGE BCD: 160 MM (ACC. TO DIN2501-PN16), BODY MATERIAL: CAST STEEL, STEM/DISC/SEAT MATERIAL: STAINLESS STEEL, FOR SERVICE WATER APPLICATION | PC | 0 | 0 | CONSUMABLES | C | PD | 2240 | ERSA | OTHERS |  |  |  | EX |  |  | FASAR UPU, INC.
530729 | PSR530729 | Yes | VALVE, GLOBE, SCS14, 15A X JIS 10K-RF, FLANGE TYPE, 70 MM FLANGE BCD, 10-12 KG, HEAVY DUTY | VALVE, GLOBE, SCS14, 15A X JIS 10K-RF, FLANGE TYPE, 70 MM FLANGE BCD, 10-12 KG, HEAVY DUTY | PC | 0 | 0 | CONSUMABLES | C | PD | 2240 | ERSA | OTHERS |  |  |  | EX
048323 | PSR048323 | Yes | VALVE, HOT GAS BYPASS, TYPE: CPCE, RANGE: 0~6/ 0~85 PSIG. PS28 BAR, BRAND: DANFOSS | VALVE, HOT GAS BYPASS, TYPE: CPCE, RANGE: 0~6/ 0~85 PSIG. PS28 BAR, BRAND: DANFOSS | UT | 0 | 0 | CONSUMABLES | C | PD | 2240 | ERSA | OTHERS |  |  |  | EX
937936 | PSR937936 | Yes | VALVE, HYDRODYNAMIC, TYPE: BFDG7M43HR-10C, DN300, PRESSURE: 1.0 MPA,TEMP.: 80 DEG. C.; FOR PU-0608-WD-01A/B AND PU-0608-WD-02A/B WATER RECLAIMING PUMPS AND COOLING WATER PUMPS; MFR: SHANDONG SHUANGLUN CO., LTD | VALVE, HYDRODYNAMIC, TYPE: BFDG7M43HR-10C, DN300, PRESSURE: 1.0 MPA,TEMP.: 80 DEG. C.; FOR PU-0608-WD-01A/B AND PU-0608-WD-02A/B WATER RECLAIMING PUMPS AND COOLING WATER PUMPS; MFR: SHANDONG SHUANGLUN CO., LTD | PC | 0 | 0 | CONSUMABLES | C | PD | 2240 | ERSA | OTHERS |  |  |  | EX |  |  | GENERAL EXPORTATION (H.K.) CO., LTD.
030926 | PSR030926 | Yes | VALVE, ISOLATION, L8/14, 1/2 NPT, 32Mpa, MATERIAL: SUS, SPARE CODE: A0605.1.23, A0605.2.24, DRAWING NO.: CN0536DD0604MP1-4; FOR CONCENTRATE THICKENER, NXZ-24, MFR: HUAIBEI ZHONGDE MINING MACHINERY CO.,LTD | VALVE, ISOLATION, L8/14, 1/2 NPT, 32Mpa, MATERIAL: SUS, SPARE CODE: A0605.1.23, A0605.2.24, DRAWING NO.: CN0536DD0604MP1-4; FOR CONCENTRATE THICKENER, NXZ-24, MFR: HUAIBEI ZHONGDE MINING MACHINERY CO.,LTD | PC | 0 | 0 | CONSUMABLES | C | PD | 2240 | ERSA | OTHERS |  |  |  | EX |  |  | CHINA NERIN ENGINEERING CO., LTD.
030908 | PSR030908 | Yes | VALVE, ISOLATION, P/N L8/20, 1/4 NPT, 32Mpa, MATERIAL: SUS, SPARE CODE: A0605.1.24, DRAWING NO.: CN0536DD0604MP1-4; FOR CONCENTRATE THICKENER, NXZ-24, MFR: HUAIBEI ZHONGDE MINING MACHINERY CO.,LTD | VALVE, ISOLATION, P/N L8/20, 1/4 NPT, 32Mpa, MATERIAL: SUS, SPARE CODE: A0605.1.24, DRAWING NO.: CN0536DD0604MP1-4; FOR CONCENTRATE THICKENER, NXZ-24, MFR: HUAIBEI ZHONGDE MINING MACHINERY CO.,LTD | PC | 0 | 0 | CONSUMABLES | C | PD | 2240 | ERSA | OTHERS |  |  |  | EX
030927 | PSR030927 | Yes | VALVE, ISOLATION, P/N L8/20, 1/4 NPT, 32Mpa, MATERIAL: SUS, SPARE CODE: A0605.2.25, DRAWING NO.: CN0536DD0605MP1-5; FOR TAILINGS THICKENER, MFR: HUAIBEI ZHONGDE MINING MACHINERY CO.,LTD | VALVE, ISOLATION, P/N L8/20, 1/4 NPT, 32Mpa, MATERIAL: SUS, SPARE CODE: A0605.2.25, DRAWING NO.: CN0536DD0605MP1-5; FOR TAILINGS THICKENER, MFR: HUAIBEI ZHONGDE MINING MACHINERY CO.,LTD | PC | 0 | 0 | CONSUMABLES | C | PD | 2240 | ERSA | OTHERS |  |  |  | EX
029941 | PSR029941 | Yes | VALVE, KNIFE GATE, ISOGATE, P/N 04WSRSUMMS, 100 MM (4”NB), RUBBER PUSH THROUGH DESIGN, BI DIRECTIONAL WITH REPLACEABLE SLEEVES, SUITABLE UP TO 75 DEG. C. DUCTILE IRON BODY, 316SS GATE & NEOPRENE UPPER SEAL | VALVE, KNIFE GATE, ISOGATE, P/N 04WSRSUMMS, 100 MM (4”NB), RUBBER PUSH THROUGH DESIGN, BI DIRECTIONAL WITH REPLACEABLE SLEEVES, SUITABLE UP TO 75 DEG. C. DUCTILE IRON BODY, 316SS GATE & NEOPRENE UPPER SEAL , WITH MANUAL HAND WHEEL FLANGED ANSI 150 (METRIC) SUITABLE FOR ON OFF APPLICATION; MFR: WEIR MINERALS OR EQUIVALENT. | UT | 0 | 0 | CONSUMABLES | B | PD | 2240 | ERSA | OTHERS |  |  |  | EX
052500 | PSR052500 | Yes | VALVE, LIFT, MODEL: LVSO-303T-A2, VALVE SERIES: LVSO, MAXIMUM PRESSURE: 21 MPA, PORT SIZE: 3/8, CONNECTING TYPE: THREADED, COIL TYPE: A2, AC 220V; MFR: FUJI | VALVE, LIFT, MODEL: LVSO-303T-A2, VALVE SERIES: LVSO, MAXIMUM PRESSURE: 21 MPA, PORT SIZE: 3/8, CONNECTING TYPE: THREADED, COIL TYPE: A2, AC 220V; MFR: FUJI | PC | 0 | 0 | CONSUMABLES | C | PD | 2240 | ERSA | OTHERS |  |  |  | EX
054088 | PSR054088 | Yes | VALVE, LOCK UP, MODEL: YT430S 3/8 NPT. SINGLE ACTING, SIGNAL PRESSURE: 0.14 - 0.7 MPA, MAX SUPPLY PRESSURE: 1 MPA, MFR: YTC | VALVE, LOCK UP, MODEL: YT430S 3/8 NPT. SINGLE ACTING, SIGNAL PRESSURE: 0.14 - 0.7 MPA, MAX SUPPLY PRESSURE: 1 MPA, MFR: YTC | PC | 0 | 0 | CONSUMABLES | C | PD | 2240 | ERSA | OTHERS |  |  |  | EX
951284 | PSR951284 | Yes | VALVE, LOCK-UP, MODEL: YT-400-DN1, CONNECTION: (N)PT1/4, MAX., SIGNAL PRESSURE: 0.14~0.7MPA (1.4~7BAR), LOT NUMBER: 14GB, Ex II 2Gc IIC, MFR.: YOUNG TECH.CO.,LTD.MADE IN KOREA | VALVE, LOCK-UP, MODEL: YT-400-DN1, CONNECTION: (N)PT1/4, MAX., SIGNAL PRESSURE: 0.14~0.7MPA (1.4~7BAR), LOT NUMBER: 14GB, Ex II 2Gc IIC, MFR.: YOUNG TECH.CO.,LTD.MADE IN KOREA | PC | 1 | 2 | CRITICAL | A | V1 | 2240 | ERSA | OTHERS |  |  |  | HB |  |  | POWER KEY ENTERPRISE LIMITED
605214 | PSR605214 | Yes | VALVE, LOCK-UP, TYPE IL211-02, SET AIR PRESSURE: 0.14 TO 0.7 MPA, CONTROL VALVE, MODEL VST, SIZE: 3 X 2-1/2, R-45686-41-010, MANUFACTURER: SMC, JAPAN | VALVE, LOCK-UP, TYPE IL211-02, SET AIR PRESSURE: 0.14 TO 0.7 MPA, CONTROL VALVE, MODEL VST, SIZE: 3 X 2-1/2, R-45686-41-010, MANUFACTURER: SMC, JAPAN | PC | 0 | 0 | CONSUMABLES | C | PD | 2240 | ERSA | OTHERS |  |  |  | EX
101517 | PSR101517 | Yes | VALVE, MODULAR, P/N 100-88, OCY-G03-W-Y-J51, FLOW REGULATOR, BRAND: NACHI; FOR MESCO CATHODE STRIPPING MACHINE | VALVE, MODULAR, P/N 100-88, OCY-G03-W-Y-J51, FLOW REGULATOR, BRAND: NACHI; FOR MESCO CATHODE STRIPPING MACHINE | UT | 0 | 0 | CONSUMABLES | C | PD | 2240 | ERSA | OTHERS |  |  |  | EX | MESCO | P/N 100-88, OCY-G03-W-Y-J51
101518 | PSR101518 | Yes | VALVE, MODULAR, P/N 100-89, OCY-G03-W-X-J51, FLOW REGULATOR, BRAND: NACHI; FOR MESCO CATHODE STRIPPING MACHINE | VALVE, MODULAR, P/N 100-89, OCY-G03-W-X-J51, FLOW REGULATOR, BRAND: NACHI; FOR MESCO CATHODE STRIPPING MACHINE | UT | 0 | 0 | CONSUMABLES | C | PD | 2240 | ERSA | OTHERS |  |  |  | EX | MESCO | P/N 100-89, OCY-G03-W-X-J51
057978 | PSR057978 | Yes | VALVE, NON-RETURN, 3/4, BSP, P/N P100713, FOR SPARE PARTS OF CONCENTRATE PNEUMATIC CONVEYING; MFR: SCHENCK PROCESS | VALVE, NON-RETURN, 3/4, BSP, P/N P100713, FOR SPARE PARTS OF CONCENTRATE PNEUMATIC CONVEYING; MFR: SCHENCK PROCESS | PC | 4 | 6 | CONSUMABLES | B | V1 | 2240 | ERSA | OTHERS |  |  |  | HB
020837 | PSR020837 | Yes | VALVE, NON-RETURN, P/N G412300, 6-7/8” 4-RING VALVE; FOR AIR COMPRESSOR, CLASSIFICATION: 9F, MODEL: WN112SF, STROKE: 9", LUBRICATION-FREE, SINGLE STAGE, MFR: ISHIKAWAJIMA-HARIMA HEAVY INDUSTRIES., LTD., JAPAN | VALVE, NON-RETURN, P/N G412300, 6-7/8” 4-RING VALVE; FOR AIR COMPRESSOR, CLASSIFICATION: 9F, MODEL: WN112SF, STROKE: 9", LUBRICATION-FREE, SINGLE STAGE, MFR: ISHIKAWAJIMA-HARIMA HEAVY INDUSTRIES., LTD., JAPAN | SE | 0 | 0 | CONSUMABLES | C | PD | 2240 | ERSA | OTHERS |  |  |  | EX |  |  | KOKUSAI COMMERCE CO., LTD.
036134 | PSR036134 | Yes | VALVE, NON-RETURN, V5.2.02, DN50, PN40; POSITION NO.: 45, REFERENCE DRAWING NO.: 6028210; FOR STEAM TRAP UNIT ASSEMBLY, STEAM DRYER, MFR: KUMERA | VALVE, NON-RETURN, V5.2.02, DN50, PN40; POSITION NO.: 45, REFERENCE DRAWING NO.: 6028210; FOR STEAM TRAP UNIT ASSEMBLY, STEAM DRYER, MFR: KUMERA | PC | 0 | 0 | CONSUMABLES | C | PD | 2240 | ERSA | OTHERS |  |  |  | EX
036132 | PSR036132 | Yes | VALVE, NON-RETURN, V5.2.03, DN50, PN40; POSITION NO.: 44, REFERENCE DRAWING NO.: 6028210; FOR STEAM TRAP UNIT ASSEMBLY, STEAM DRYER, MFR: KUMERA | VALVE, NON-RETURN, V5.2.03, DN50, PN40; POSITION NO.: 44, REFERENCE DRAWING NO.: 6028210; FOR STEAM TRAP UNIT ASSEMBLY, STEAM DRYER, MFR: KUMERA | PC | 0 | 0 | CONSUMABLES | B | PD | 2240 | ERSA | OTHERS |  |  |  | EX
035762 | PSR035762 | Yes | VALVE, NON-RETURN, VT2-V006, OUTOTEC MATERIAL NO.: N048061927; REFERENCE DRAWING NO.: 636/220-P23-Q3-026; FOR COOLING AIR - GAS VALVE TRAIN, CONCENTRATE BURNER, MFR: OUTOTEC | VALVE, NON-RETURN, VT2-V006, OUTOTEC MATERIAL NO.: N048061927; REFERENCE DRAWING NO.: 636/220-P23-Q3-026; FOR COOLING AIR - GAS VALVE TRAIN, CONCENTRATE BURNER, MFR: OUTOTEC | PC | 0 | 0 | CONSUMABLES | C | PD | 2240 | ERSA | OTHERS |  |  |  | EX
943963 | PSR943963 | Yes | VALVE, NRV, 1/2", P/N: AKM4000-F03-A, ITEM #15, FOR SCHENCK PNEUMATIC PANEL K60825411; MFR: SCHENCK | VALVE, NRV, 1/2", P/N: AKM4000-F03-A, ITEM #15, FOR SCHENCK PNEUMATIC PANEL K60825411; MFR: SCHENCK | PC | 0 | 0 | CRITICAL | B | PD | 2240 | ERSA | OTHERS |  |  |  | EX
051881 | PSR051881 | Yes | VALVE, OIL STOP, P/N 39318217, FOR INGERSOLL RAND COMPRESSOR, SCREW-TYPE, AIR COOLED, MODEL: SSR-HPE350-2S, S/N: EE4275U17172 | VALVE, OIL STOP, P/N 39318217, FOR INGERSOLL RAND COMPRESSOR, SCREW-TYPE, AIR COOLED, MODEL: SSR-HPE350-2S, S/N: EE4275U17172 | PC | 0 | 0 | CONSUMABLES | C | PD | 2240 | ERSA | OTHERS | 39318217 | 0003000400 | INGERSOLL RAND | EX
030367 | PSR030367 | Yes | VALVE, ONE-WAY, HYDRAULIC CONTROL, P/N 0111043994, WITH 4 BOLTS, SPARE CODE: A0511.1.5, DRAWING NO.: CN0536DD0510WD1-7; FOR FRAME FILTER PRESS, FILTER AREA:150 m2, No. OF FILTER PLATES, N:28; Filter Chamber Vo., V: 3.0 m3; | VALVE, ONE-WAY, HYDRAULIC CONTROL, P/N 0111043994, WITH 4 BOLTS, SPARE CODE: A0511.1.5, DRAWING NO.: CN0536DD0510WD1-7; FOR FRAME FILTER PRESS, FILTER AREA:150 m2, No. OF FILTER PLATES, N:28; Filter Chamber Vo., V: 3.0 m3; MFR: JINGJIN ENVIRONMENTAL PROTECTION INC. | PC | 0 | 0 | CONSUMABLES | C | PD | 2240 | ERSA | OTHERS |  |  |  | EX
030371 | PSR030371 | Yes | VALVE, ONE-WAY, P/N SV10P1-40B, SPARE CODE: A0511.1.9, S/N 0111055462, DRAWING NO.: CN0536DD0510WD1-7; FOR FRAME FILTER PRESS, FILTER AREA:150 m2, No. OF FILTER PLATES, N:28; Filter Chamber Vo., | VALVE, ONE-WAY, P/N SV10P1-40B, SPARE CODE: A0511.1.9, S/N 0111055462, DRAWING NO.: CN0536DD0510WD1-7; FOR FRAME FILTER PRESS, FILTER AREA:150 m2, No. OF FILTER PLATES, N:28; Filter Chamber Vo., V: 3.0 m3; MFR: HUADE HYDRAULICS | PC | 0 | 0 | CONSUMABLES | C | PD | 2240 | ERSA | OTHERS |  |  |  | EX
026555 | PSR026555 | Yes | VALVE, ONE-WAY, P/N Y401A-02-01, TYPE: RVP6/10, MODEL: ZHY 601B; FOR LABORATORY PRESS MACHINE, MFR: ZHONGHE | VALVE, ONE-WAY, P/N Y401A-02-01, TYPE: RVP6/10, MODEL: ZHY 601B; FOR LABORATORY PRESS MACHINE, MFR: ZHONGHE | PC | 0 | 0 | CONSUMABLES | C | PD | 4200 | ERSA | OTHERS |  |  |  | EX
032330 | PSR032330 | Yes | VALVE, OVERFLOW, P/N MCP-03-2-10; SPARE CODE: A0605.2.6, FOR TAILINGS THICKENER | VALVE, OVERFLOW, P/N MCP-03-2-10; SPARE CODE: A0605.2.6, FOR TAILINGS THICKENER | PC | 0 | 0 | CONSUMABLES | C | PD | 2240 | ERSA | OTHERS |  |  |  | EX
030897 | PSR030897 | Yes | PSRLT-11.92-MN-VALVE, OVER-FLOW, STACKED, P/N MBP-03-H-20, SPARE CODE: A0605.1.13 (OLD SPARE CODE: A0605.1.14); FOR CONCENTRATE THICKENER, NXZ-24, MFR: HUAIBEI ZHONGDE MINING MACHINERY CO.,LTD | VALVE, OVER-FLOW, STACKED, P/N MBP-03-H-20, SPARE CODE: A0605.1.13 (OLD SPARE CODE: A0605.1.14); FOR CONCENTRATE THICKENER, NXZ-24, MFR: HUAIBEI ZHONGDE MINING MACHINERY CO.,LTD | PC | 0 | 0 | CONSUMABLES | C | PD | 2240 | ERSA | OTHERS |  |  |  | EX |  |  | GENERAL EXPORTATION (H.K.) CO., LTD.
032172 | PSR032172 | Yes | PSRLT-11.92-MN-VALVE, OVERLAP, MODEL: MBA-03-13-20, SPARE CODE: A0605.2.6; FOR TAILINGS THICKENER | VALVE, OVERLAP, MODEL: MBA-03-13-20, SPARE CODE: A0605.2.6; FOR TAILINGS THICKENER | PC | 0 | 0 | CONSUMABLES | C | PD | 2240 | ERSA | OTHERS |  |  |  | EX |  |  | GENERAL EXPORTATION (H.K.) CO., LTD.
942177 | PSR942177 | Yes | VALVE, PINCH, MODEL: DPV-25, SIZE: DN 25, FLANGE: ANSI150#, PILOTPORT: PT1/4" WORKING PRESSURE: 5-9 KG/CM2, WEIGHT: APRROX. 10 KG, SOLENOID VALVE: YES, CLOSE/OPEN INDICATOR: YES, ITS534 (or EVQUIVALENT), DC 24V, MAKER: DAEHA TECHWIN | VALVE, PINCH, MODEL: DPV-25, SIZE: DN 25, FLANGE: ANSI150#, PILOTPORT: PT1/4" WORKING PRESSURE: 5-9 KG/CM2, WEIGHT: APRROX. 10 KG, SOLENOID VALVE: YES, CLOSE/OPEN INDICATOR: YES, ITS534 (or EVQUIVALENT), DC 24V, MAKER: DAEHA TECHWIN | UT | 0 | 0 | CRITICAL | B | PD | 2240 | ERSA | OTHERS |  |  |  | EX |  |  | P.T. CERNA CORPORATION
942178 | PSR942178 | Yes | VALVE, PINCH, MODEL: DPV-25, SIZE: DN 32, FLANGE: ANSI150#, PILOTPORT: PT1/4" WORKING PRESSURE: 5-9 KG/CM2, WEIGHT: APRROX. 10 KG, SOLENOID VALVE: YES, CLOSE/OPEN INDICATOR: YES, ITS534 (or EVQUIVALENT), DC 24V, MAKER: DAEHA TECHWIN | VALVE, PINCH, MODEL: DPV-25, SIZE: DN 32, FLANGE: ANSI150#, PILOTPORT: PT1/4" WORKING PRESSURE: 5-9 KG/CM2, WEIGHT: APRROX. 10 KG, SOLENOID VALVE: YES, CLOSE/OPEN INDICATOR: YES, ITS534 (or EVQUIVALENT), DC 24V, MAKER: DAEHA TECHWIN | UT | 0 | 0 | CRITICAL | B | PD | 2240 | ERSA | OTHERS |  |  |  | EX |  |  | P.T. CERNA CORPORATION
950410 | PSR950410 | Yes | VALVE, PINCH, MODEL: PPV150 POV, SIZE: DN 50, FLANGE, PRESSURE: CL150, PILOTPORT: PT1/4" WORKING PRESSURE: 5-9 KG/CM2, SOLENOID VALVE: YES, CLOSE/OPEN INDICATOR: YES, ITS534, DC 24V | VALVE, PINCH, MODEL: PPV150 POV, SIZE: DN 50, FLANGE, PRESSURE: CL150, PILOTPORT: PT1/4" WORKING PRESSURE: 5-9 KG/CM2, SOLENOID VALVE: YES, CLOSE/OPEN INDICATOR: YES, ITS534, DC 24V | UT | 0 | 0 | CONSUMABLES | C | PD | 2240 | ERSA | OTHERS |  |  |  | EX
043321 | PSR043321 | Yes | VALVE, PINCH, SIZE: DN100, DESIGN CONDITIONS: TEMPERATURE: 60 DEG. C., PRESSURE: 1000 KPA, TEST PRESSURE: 1500 KPA, MATERIAL: BODY - DUCTILE IRON / CARBON STEEL, SEAL / SLEEVE / STEM / SHAFT - BUTYL / NATURAL RUBBER | VALVE, PINCH, SIZE: DN100, DESIGN CONDITIONS: TEMPERATURE: 60 DEG. C., PRESSURE: 1000 KPA, TEST PRESSURE: 1500 KPA, MATERIAL: BODY - DUCTILE IRON / CARBON STEEL, SEAL / SLEEVE / STEM / SHAFT - BUTYL / NATURAL RUBBER | UT | 0 | 0 | CONSUMABLES | C | PD | 2240 | ERSA | OTHERS |  |  |  | EX |  |  | ZENITH UNITED ELECTRIC CORPORATION
035635 | PSR035635 | Yes | VALVE, PNEUMATIC PINCH, P/N GJ841X-6L, DN100, FLANGE TO FLANGE CONNECTION, FLOW DIRECTION: ONE-WAY, PRESSURE: 0.6 Mpa, TEMP. 80 °C, FLANGE FACE TO FACE DISTANCE: 270 mm, BCD: 185 mm, NO. OF HOLE: 8, BHD: 18 mm, SPARE CODE: A0607.1.17 | VALVE, PNEUMATIC PINCH, P/N GJ841X-6L, DN100, FLANGE TO FLANGE CONNECTION, FLOW DIRECTION: ONE-WAY, PRESSURE: 0.6 Mpa, TEMP. 80 °C, FLANGE FACE TO FACE DISTANCE: 270 mm, BCD: 185 mm, NO. OF HOLE: 8, BHD: 18 mm, SPARE CODE: A0607.1.17 ; FOR TAILING FILTER, CC-0607-MP-02A-E | AY | 0 | 0 | CRITICAL | B | PD | 2240 | ERSA | OTHERS |  |  |  | EX
028322 | PSR028322 | Yes | VALVE, PNEUMATIC, 3/2 WAY, 24 VDC, P/N R412007263, OUTOTEC MATERIAL NO.: 599227, POSITION NO.: 4, REFERENCE DRAWING NO.: 10482410; FOR PNEUMATIC CIRCUIT DIAGRAM FOR MOULD DRESSING 1, MFR: BOSCH REXROTH | VALVE, PNEUMATIC, 3/2 WAY, 24 VDC, P/N R412007263, OUTOTEC MATERIAL NO.: 599227, POSITION NO.: 4, REFERENCE DRAWING NO.: 10482410; FOR PNEUMATIC CIRCUIT DIAGRAM FOR MOULD DRESSING 1, MFR: BOSCH REXROTH | PC | 0 | 0 | CONSUMABLES | C | PD | 2240 | ERSA | OTHERS |  |  |  | EX
035210 | PSR035210 | Yes | VALVE, PNEUMATIC, P/N AR2000A, TYPE: SINGLE JOINT, RANGE: 0.05~0.85 Mpa, COMPLETE SET WITH PRESSURE GAUGE: 0~1.0 Mpa, SPARE CODE: A0607.1.38 (OLD SPARE CODE: A0607.1.8), DRAWING NO.: CN0536DD0607MP1-4; FOR TAILINGS FILTERS, P60/15-C, | VALVE, PNEUMATIC, P/N AR2000A, TYPE: SINGLE JOINT, RANGE: 0.05~0.85 Mpa, COMPLETE SET WITH PRESSURE GAUGE: 0~1.0 Mpa, SPARE CODE: A0607.1.38 (OLD SPARE CODE: A0607.1.8), DRAWING NO.: CN0536DD0607MP1-4; FOR TAILINGS FILTERS, P60/15-C, MFR: SDPC | SE | 0 | 0 | CONSUMABLES | B | PD | 2240 | ERSA | OTHERS |  |  |  | EX
361444 | PSR361444 | Yes | VALVE, POP-UP, P/N 03699, 4 WITH EXTERNAL SLEEVE; URETHANE-COATED; FOR CONTRACTOR SERIES BLAST MACHINE MODEL 2452; MFR: CLEMCO INDUSTRIES CORP., U.S.A. | VALVE, POP-UP, P/N 03699, 4 WITH EXTERNAL SLEEVE; URETHANE-COATED; FOR CONTRACTOR SERIES BLAST MACHINE MODEL 2452; MFR: CLEMCO INDUSTRIES CORP., U.S.A. | PC | 0 | 0 | CONSUMABLES | C | PD | 2240 | ERSA | OTHERS |  |  |  | EX
101505 | PSR101505 | Yes | VALVE, PRESSURE COMPENSATED, P/N 100-98, JHK-03080, BRAND: NACHI; FOR MESCO CATHODE STRIPPING MACHINE | VALVE, PRESSURE COMPENSATED, P/N 100-98, JHK-03080, BRAND: NACHI; FOR MESCO CATHODE STRIPPING MACHINE | UT | 0 | 0 | CONSUMABLES | C | PD | 2240 | ERSA | OTHERS |  |  |  | EX | MESCO | P/N 100-98, JHK-03080 | MESCO, INC.
044833 | PSR044833 | Yes | VALVE, PRESSURE CONTROL, SIZE & TYPE: NPS 8 EWT, BODY STYLE: GLOBE, DESIGN TEMP.: 225 DEG. C., END CONNECTION/IN/OUT: 8 CL300/RF FIg/RF Flg, MATERIAL: WCC STEEL, PORTS: 1, FLOW DIRECTION: UP, TRIM NUMBER: 301G, CAGE MATERIAL: CB7Cu-1 SST | VALVE, PRESSURE CONTROL, SIZE & TYPE: NPS 8 EWT, BODY STYLE: GLOBE, DESIGN TEMP.: 225 DEG. C., END CONNECTION/IN/OUT: 8 CL300/RF FIg/RF Flg, MATERIAL: WCC STEEL, PORTS: 1, FLOW DIRECTION: UP, TRIM NUMBER: 301G, CAGE MATERIAL: CB7Cu-1 SST, SEAT RING MATERIAL: S41600 SST, VALVE PLUG MATERIAL: S41600 SST, GUIDING: CAGE, BALANCE: BALANCED, SHUTOFF CLASS: ANSI CL IV, PORT SIZE: 7 INCH, CHARACTERISTIC: WHISPER III (LINEAR), STEM MATERIAL: S31600 SST, STEM SIZE: 1 INCH, BONNET: PLAIN, BOSS SIZE: 5, PACKING: SINGLE PTFE, ACCESS: NO, NO, BOLT,BONNET: SA-193-B7 STUDS/2H NUTS NCF2, PACK FLG/BLTG: SST PKG FLG, SST STUDS & NUTS, ACTUATOR: SPRING & DIAPHRAGM, TYPE/SIZE: 667-4/87, TRAVEL: 3 INCH, SUPPLY TO ACTUATOR: 0~33 PSIG, BENCH SET: 14~26 PSI, PUSH DOWN TO: PDTC, FAILS VALVE: LAST POSITION, HANDHWEEL: NONE, MAKER: FISHER, POSITIONER: DVC6200 HART COMMUNICATING HC, INPUT SIGNAL: 4 ~ 20mA DC, ACCESS: 67CFR FILTER/REGULATOR, GAUGES: 0-60 PSIG/04 BAR, ACTION: DIRECT, CERTIFICATION: INTRINSIC SAFE, ATEX, PROCESS FLUID: STEAM, SHUT-OFF DROP: 23 BAR | UT | 1 | 1 | CRITICAL | B | V1 | 2240 | ERSA | OTHERS |  |  |  | HB
527342 | PSR527342 | Yes | VALVE, PRESSURE REDUCING, CAST IRON, 40 MM X 10K-RF, PRESSURE RANGE: 0-10 KG/CM2, RAISED FACE, FLANGE TYPE DRILLED TO JIS STANDARD | VALVE, PRESSURE REDUCING, CAST IRON, 40 MM X 10K-RF, PRESSURE RANGE: 0-10 KG/CM2, RAISED FACE, FLANGE TYPE DRILLED TO JIS STANDARD | PC | 0 | 0 | CONSUMABLES | C | PD | 2240 | ERSA | OTHERS |  |  |  | EX
465972 | PSR465972 | Yes | VALVE, PRESSURE REDUCING, SCS13, 65 MM X 20K-RF, PRESSURE RANGE: 0-20 KG/CM2, RAISED FACE, FLANGE TYPE DRILLED TO JIS STANDARD | VALVE, PRESSURE REDUCING, SCS13, 65 MM X 20K-RF, PRESSURE RANGE: 0-20 KG/CM2, RAISED FACE, FLANGE TYPE DRILLED TO JIS STANDARD | PC | 0 | 0 | CONSUMABLES | C | PD | 2240 | ERSA | OTHERS |  |  |  | EX
059938 | PSR059938 | Yes | VALVE, PRESSURE RELIEF, CODE NO. 1764020, MODEL DGMC-5-PT-GH-10, MFR: SPERRY VICKERS | VALVE, PRESSURE RELIEF, CODE NO. 1764020, MODEL DGMC-5-PT-GH-10, MFR: SPERRY VICKERS | PC | 0 | 0 | CONSUMABLES | C | PD | 2240 | ERSA | OTHERS |  |  |  | EX
937616 | PSR937616 | Yes | VALVE, PRESSURE RELIEF, MODEL: DBDS6K1X/316, MFR: REXROTH | VALVE, PRESSURE RELIEF, MODEL: DBDS6K1X/316, MFR: REXROTH | PC | 0 | 0 | CRITICAL | B | PD | 2240 | ERSA | OTHERS |  |  |  | EX
054927 | PSR054927 | Yes | VALVE, PRESSURE RELIEF, P/N 10 OF MSFR200 REFERENCE DRAWING, FOR ROOTS BLOWER TYPE: SWR-200, AIR FLOW: 46.67 Nm3/min, PRESSURE: 110KPa, SPEED: 1310 RPM, MFR: XI'AN CASVENT BLOWER CO., LTD. | VALVE, PRESSURE RELIEF, P/N 10 OF MSFR200 REFERENCE DRAWING, FOR ROOTS BLOWER TYPE: SWR-200, AIR FLOW: 46.67 Nm3/min, PRESSURE: 110KPa, SPEED: 1310 RPM, MFR: XI'AN CASVENT BLOWER CO., LTD. | PC | 0 | 0 | CONSUMABLES | C | PD | 2240 | ERSA | OTHERS |  |  |  | EX |  |  | GENERAL EXPORTATION (H.K.) CO., LTD.
045746 | PSR045746 | Yes | VALVE, PRESSURE RELIEF, SUS 304, 1'' NB, POPPING AT 10 BARS, FLANGED CONNECTED CONFORM TO JIS B2220 10K, SHAFT TESTED AT 15 BARS | VALVE, PRESSURE RELIEF, SUS 304, 1'' NB, POPPING AT 10 BARS, FLANGED CONNECTED CONFORM TO JIS B2220 10K, SHAFT TESTED AT 15 BARS | PC | 0 | 0 | CONSUMABLES | C | PD | 2240 | ERSA | OTHERS |  |  |  | EX |  |  | TYVAL INDUSTRIAL SUPPLY CORP.
051623 | PSR051623 | Yes | VALVE, PRESSURE, RELIEF, P/N A21927, FOR PNEUMATIC CIRCUIT LINE OF PNEUMATIC CONVEYING; MFR: SCHENCK PROCESS | VALVE, PRESSURE, RELIEF, P/N A21927, FOR PNEUMATIC CIRCUIT LINE OF PNEUMATIC CONVEYING; MFR: SCHENCK PROCESS | PC | 0 | 0 | CONSUMABLES | C | PD | 2240 | ERSA | OTHERS |  |  |  | EX
051602 | PSR051602 | Yes | VALVE, PRESSURE, RELIEF, P/N A22153, FOR PNEUMATIC CIRCUIT LINE OF PNEUMATIC CONVEYING; MFR: SCHENCK PROCESS | VALVE, PRESSURE, RELIEF, P/N A22153, FOR PNEUMATIC CIRCUIT LINE OF PNEUMATIC CONVEYING; MFR: SCHENCK PROCESS | PC | 0 | 0 | CONSUMABLES | B | PD | 2240 | ERSA | OTHERS |  |  |  | EX
937617 | PSR937617 | Yes | VALVE, PROPORTIONAL, MODEL: 4WREE10E75-2X/G24K31/A1V, MFR: REXROTH | VALVE, PROPORTIONAL, MODEL: 4WREE10E75-2X/G24K31/A1V, MFR: REXROTH | PC | 0 | 0 | CRITICAL | B | PD | 2240 | ERSA | OTHERS |  |  |  | EX
101498 | PSR101498 | Yes | VALVE, PROPORTIONAL, P/N 100-80, DSS-GO3-C6S80-A-12, ELECTRO-HYDRAULIC, BRAND: NACHI; FOR MESCO CATHODE STRIPPING MACHINE | VALVE, PROPORTIONAL, P/N 100-80, DSS-GO3-C6S80-A-12, ELECTRO-HYDRAULIC, BRAND: NACHI; FOR MESCO CATHODE STRIPPING MACHINE | UT | 0 | 0 | CONSUMABLES | C | PD | 2240 | ERSA | OTHERS |  |  |  | EX | MESCO | P/N 100-80, DSS-GO3-C6S80-A-12 | MESCO, INC.
021501 | PSR021501 | Yes | VALVE, PUMP, P/N 042-00128-92, PUMP TYPE: APN-085; FOR SO2 ANALYZER, MFR: SHIMADZU CORPORATION | VALVE, PUMP, P/N 042-00128-92, PUMP TYPE: APN-085; FOR SO2 ANALYZER, MFR: SHIMADZU CORPORATION | PC | 0 | 0 | CONSUMABLES | C | PD | 2240 | ERSA | OTHERS |  |  |  | EX
101507 | PSR101507 | Yes | VALVE, REDUCING, P/N 100-95, OGH-G03-A1-J51, BRAND: NACHI; FOR MESCO CATHODE STRIPPING MACHINE | VALVE, REDUCING, P/N 100-95, OGH-G03-A1-J51, BRAND: NACHI; FOR MESCO CATHODE STRIPPING MACHINE | UT | 0 | 0 | CONSUMABLES | C | PD | 2240 | ERSA | OTHERS |  |  |  | EX | MESCO | P/N 100-95, OGH-G03-A1-J51
037582 | PSR037582 | Yes | VALVE, REGULATING, LINE, STAF DN32, PN25, TA52182-32; POSITION NO.: 8, REFERENCE DRAWING NO.: 128332; FOR GREASE AND WATER PIPING, 2-STAGE ROLL CRUSHER, MFR: KUMERA | VALVE, REGULATING, LINE, STAF DN32, PN25, TA52182-32; POSITION NO.: 8, REFERENCE DRAWING NO.: 128332; FOR GREASE AND WATER PIPING, 2-STAGE ROLL CRUSHER, MFR: KUMERA | PC | 0 | 0 | CONSUMABLES | C | PD | 2240 | ERSA | OTHERS |  |  |  | EX
032076 | PSR032076 | Yes | VALVE, RELEASE, 150 NOMINAL DIAMETER, BOLT HOLE: 6, MATERIAL: CASTING IRON, SPARE CODE: A0302.1.8, FOR BEINJING CONCENTRATE PNUEMATIC CONVEYING DEVICE | VALVE, RELEASE, 150 NOMINAL DIAMETER, BOLT HOLE: 6, MATERIAL: CASTING IRON, SPARE CODE: A0302.1.8, FOR BEINJING CONCENTRATE PNUEMATIC CONVEYING DEVICE | PC | 0 | 0 | CONSUMABLES | B | PD | 2240 | ERSA | OTHER |  |  |  | EX
053485 | PSR053485 | Yes | VALVE, RELIEF, GREASE, 1/8'' BSP, 25 PSI, P/N 0034-0016, FOR LM5, MFR: FLSMIDTH | VALVE, RELIEF, GREASE, 1/8'' BSP, 25 PSI, P/N 0034-0016, FOR LM5, MFR: FLSMIDTH | PC | 0 | 0 | CONSUMABLES | C | PD | 2240 | ERSA | OTHERS |  |  |  | EX
034878 | PSR034878 | Yes | VALVE, RELIEF, LOW-PRESSURE, P/N AQF-E50/0.8, DN50, 0.8Mpa, HANDWHEEL TYPE, SPARE CODE: C0604.3.69 / C0604.4.32, DRAWING NO: CN0536DD0604MP1-4; FOR WET SAG MILL, Ø5.5 X 5.5m, MFR: CITIC HEAVY MACHINERY CO. | VALVE, RELIEF, LOW-PRESSURE, P/N AQF-E50/0.8, DN50, 0.8Mpa, HANDWHEEL TYPE, SPARE CODE: C0604.3.69 / C0604.4.32, DRAWING NO: CN0536DD0604MP1-4; FOR WET SAG MILL, Ø5.5 X 5.5m, MFR: CITIC HEAVY MACHINERY CO. | PC | 0 | 0 | CONSUMABLES | C | PD | 2240 | ERSA | OTHERS |  |  |  | EX
023440 | PSR023440 | Yes | VALVE, RELIEF, P/N 16-004-011, MINIATURE BRASS BODY TANK, 1/4 PORT SIZE, RELIEF PRESSURE ADJUSTMENT RANGE: 5~10.4 BARS, BRAND: NORGREN PTE. LTD | VALVE, RELIEF, P/N 16-004-011, MINIATURE BRASS BODY TANK, 1/4 PORT SIZE, RELIEF PRESSURE ADJUSTMENT RANGE: 5~10.4 BARS, BRAND: NORGREN PTE. LTD | PC | 0 | 0 | CONSUMABLES | B | PD | 2240 | ERSA | OTHERS | 16-004-011 | 0003000325 | NORGREN CO C A | EX |  |  | AIR-RICH INDUSTRIAL SYSTEMS, INC.
025597 | PSR025597 | Yes | VALVE, RELIEF, P/N Y401A-02-03, TYPE: DBDS6K10B/315, MODEL: ZHY 601B; FOR LABORATORY PRESS MACHINE, BRAND: ZHONGHE | VALVE, RELIEF, P/N Y401A-02-03, TYPE: DBDS6K10B/315, MODEL: ZHY 601B; FOR LABORATORY PRESS MACHINE, BRAND: ZHONGHE | PC | 0 | 0 | CONSUMABLES | C | PD | 4200 | ERSA | OTHERS |  |  |  | EX |  |  | GENERAL EXPORTATION (H.K.) CO., LTD.
572016 | PSR572016 | Yes | VALVE, RELIEF, PRESSURE REDUCING, FORGED STEEL, 50 MM X 16-RF, 0~16 KG/CM2 RANGE, RAISED FACE, FLANGE TYPE DRILLED TO JIS STANDARD, STEAM APPLICATION, 200°C MAXIMUM | VALVE, RELIEF, PRESSURE REDUCING, FORGED STEEL, 50 MM X 16-RF, 0~16 KG/CM2 RANGE, RAISED FACE, FLANGE TYPE DRILLED TO JIS STANDARD, STEAM APPLICATION, 200°C MAXIMUM | PC | 0 | 0 | CONSUMABLES | C | PD | 2240 | ERSA | OTHERS |  |  |  | EX
030898 | PSR030898 | Yes | VALVE, RELIEF-PRESSURE, PILOT-OPERATED, P/N BG-06-32, WITH ACCESSORIES, SPARE CODE: A0605.1.15, DRAWING NO.: CN0536DD0604MP1-4; FOR CONCENTRATE THICKENER, NXZ-24, MFR: YUKEN HYDRAULICS | VALVE, RELIEF-PRESSURE, PILOT-OPERATED, P/N BG-06-32, WITH ACCESSORIES, SPARE CODE: A0605.1.15, DRAWING NO.: CN0536DD0604MP1-4; FOR CONCENTRATE THICKENER, NXZ-24, MFR: YUKEN HYDRAULICS | PC | 1 | 1 | CONSUMABLES | B | V1 | 2240 | ERSA | OTHERS |  |  |  | HB |  |  | GENERAL EXPORTATION (H.K.) CO., LTD.
202228 | PSR202228 | Yes | VALVE, RIM GROUP, P/N 2D-2511, CATERPILLAR WHEEL LOADER MODEL 950H WITH ENGINE MODEL C7 | VALVE, RIM GROUP, P/N 2D-2511, CATERPILLAR WHEEL LOADER MODEL 950H WITH ENGINE MODEL C7 | PC | 0 | 0 | CONSUMABLES | A | PD | 2240 | ERSA | OTHERS | 2D-2511 | 0003000003 | CATERPILLAR | EX
037847 | PSR037847 | Yes | VALVE, ROTARY, 300 MM ROTARY VALVE, OPEN ROTOR, DIRECT DRIVE 0.75 KW MOTOR AND GEAR BOX,SPEED:28 RPM,CAPACITY: 33.4 CUBIC METER PER HOUR, MFR: ANVAL | VALVE, ROTARY, 300 MM ROTARY VALVE, OPEN ROTOR, DIRECT DRIVE 0.75 KW MOTOR AND GEAR BOX,SPEED:28 RPM,CAPACITY: 33.4 CUBIC METER PER HOUR, MFR: ANVAL | SE | 0 | 0 | CONSUMABLES | B | PD | 2240 | ERSA | OTHERS |  |  |  | EX
043402 | PSR043402 | Yes | VALVE, ROTARY, MODEL: RH300DNWA14, 300 MM SQUARE ROTARY VALVE, CLOSED ROTOR, DIRECT DRIVE VALVE, CAST IRON, AIR PURGE, STAINLESS STEEL, DIRECT DRIVE, 0.75 KW MOTOR AND GEARBOX, 14 RPM, 23 4M3/HR. | VALVE, ROTARY, MODEL: RH300DNWA14, 300 MM SQUARE ROTARY VALVE, CLOSED ROTOR, DIRECT DRIVE VALVE, CAST IRON, AIR PURGE, STAINLESS STEEL, DIRECT DRIVE, 0.75 KW MOTOR AND GEARBOX, 14 RPM, 23 4M3/HR. | AY | 1 | 2 | CONSUMABLES | B | V1 | 2240 | ERSA | OTHERS |  |  |  | HB |  |  | PROFEX INTERNATIONAL
034876 | PSR034876 | Yes | VALVE, SAFETY, HIGH PRESSURE, P/N DB10-2-50B/200, SPARE CODE: C0604.5.46, DRAWING NO: CN0536DD0604MP1-4; FOR REGRIND MILL, Ø3.2 X 5.4m, MFR: CITIC HEAVY MACHINERY CO. | VALVE, SAFETY, HIGH PRESSURE, P/N DB10-2-50B/200, SPARE CODE: C0604.5.46, DRAWING NO: CN0536DD0604MP1-4; FOR REGRIND MILL, Ø3.2 X 5.4m, MFR: CITIC HEAVY MACHINERY CO. | SE | 0 | 0 | CONSUMABLES | C | PD | 2240 | ERSA | OTHERS |  |  |  | EX
034874 | PSR034874 | Yes | VALVE, SAFETY, HIGH-PRESSURE, P/N DB201-5X/20, SPARE CODE: C0604.3.68, DRAWING NO: CN0536DD0604MP1-4; FOR WET SAG MILL, Ø5.5 X 5.5m, MFR: CITIC HEAVY MACHINERY CO. | VALVE, SAFETY, HIGH-PRESSURE, P/N DB201-5X/20, SPARE CODE: C0604.3.68, DRAWING NO: CN0536DD0604MP1-4; FOR WET SAG MILL, Ø5.5 X 5.5m, MFR: CITIC HEAVY MACHINERY CO. | SE | 0 | 0 | CONSUMABLES | C | PD | 2240 | ERSA | OTHERS |  |  |  | EX
034879 | PSR034879 | Yes | VALVE, SAFETY, LOW-PRESSURE, P/N AF(AQF)-E32/0.8, SPARE CODE: C0604.5.47, DRAWING NO: CN0536DD0604MP1-4; FOR REGRIND MILL, Ø3.2 X 5.4m, MFR: CITIC HEAVY MACHINERY CO. | VALVE, SAFETY, LOW-PRESSURE, P/N AF(AQF)-E32/0.8, SPARE CODE: C0604.5.47, DRAWING NO: CN0536DD0604MP1-4; FOR REGRIND MILL, Ø3.2 X 5.4m, MFR: CITIC HEAVY MACHINERY CO. | SE | 0 | 0 | CONSUMABLES | C | PD | 2240 | ERSA | OTHERS |  |  |  | EX
034877 | PSR034877 | Yes | VALVE, SAFETY, LOW-PRESSURE, P/N AF(AQF)-E50/0.8, SPARE CODE: C0604.3.69, DRAWING NO: CN0536DD0604MP1-4; FOR WET SAG MILL, Ø5.5 X 5.5m, MFR: CITIC HEAVY MACHINERY CO. | VALVE, SAFETY, LOW-PRESSURE, P/N AF(AQF)-E50/0.8, SPARE CODE: C0604.3.69, DRAWING NO: CN0536DD0604MP1-4; FOR WET SAG MILL, Ø5.5 X 5.5m, MFR: CITIC HEAVY MACHINERY CO. | SE | 0 | 0 | CONSUMABLES | C | PD | 2240 | ERSA | OTHERS |  |  |  | EX
936309 | PSR936309 | Yes | VALVE, SAFETY, PRESSING STATION, TECHNICAL DATA: 7861 NS50 AV 11-16BAR 1.4436, PART NO.: 7660, MANUFACTURER: OUTOTEC, FOR 0509 LAROX FILTER PRESS | VALVE, SAFETY, PRESSING STATION, TECHNICAL DATA: 7861 NS50 AV 11-16BAR 1.4436, PART NO.: 7660, MANUFACTURER: OUTOTEC, FOR 0509 LAROX FILTER PRESS | PC | 0 | 0 | CONSUMABLES | C | PD | 2240 | ERSA | OTHERS | 7660 | 0003000030 | OUTOTEC | EX
030556 | PSR030556 | Yes | VALVE, SEAT, P/N V240N, O.D. 76 mm, I.D. 51 mm, WIDTH: 16 mm, MATERIAL: NEOPRENE, SPARE CODE: C0510.2.3, DRAWING NO.: CN0536DD0510WD1-6; FOR SEED CRYSTAL PUMP, E2SA1D119C TYPE PNEUMATIC DIAPHRAGM PUMP, | VALVE, SEAT, P/N V240N, O.D. 76 mm, I.D. 51 mm, WIDTH: 16 mm, MATERIAL: NEOPRENE, SPARE CODE: C0510.2.3, DRAWING NO.: CN0536DD0510WD1-6; FOR SEED CRYSTAL PUMP, E2SA1D119C TYPE PNEUMATIC DIAPHRAGM PUMP, Q:20m3/h, H:15m, MFR: SHENZHEN TAIYUQI CO. | PC | 0 | 0 | CONSUMABLES | C | PD | 3000 | ERSA | OTHERS |  |  |  | EX |  |  | CHINA NERIN ENGINEERING CO., LTD.
035763 | PSR035763 | Yes | VALVE, SHUT OFF, BALL, DN50, VT2-V007/009, OUTOTEC MATERIAL NO.: N048060363; REFERENCE DRAWING NO.: 636/220-P23-Q3-026; FOR COOLING AIR - GAS VALVE TRAIN, CONCENTRATE BURNER, MFR: OUTOTEC | VALVE, SHUT OFF, BALL, DN50, VT2-V007/009, OUTOTEC MATERIAL NO.: N048060363; REFERENCE DRAWING NO.: 636/220-P23-Q3-026; FOR COOLING AIR - GAS VALVE TRAIN, CONCENTRATE BURNER, MFR: OUTOTEC | PC | 0 | 0 | CONSUMABLES | C | PD | 2240 | ERSA | OTHERS |  |  |  | EX
035764 | PSR035764 | Yes | VALVE, SHUT OFF, BALL, DN50, VT2-V008, OUTOTEC MATERIAL NO.: N048060195; REFERENCE DRAWING NO.: 636/220-P23-Q3-026; FOR COOLING AIR - GAS VALVE TRAIN, CONCENTRATE BURNER, MFR: OUTOTEC | VALVE, SHUT OFF, BALL, DN50, VT2-V008, OUTOTEC MATERIAL NO.: N048060195; REFERENCE DRAWING NO.: 636/220-P23-Q3-026; FOR COOLING AIR - GAS VALVE TRAIN, CONCENTRATE BURNER, MFR: OUTOTEC | PC | 0 | 0 | CONSUMABLES | C | PD | 2240 | ERSA | OTHERS |  |  |  | EX
943962 | PSR943962 | Yes | VALVE, SHUT-OFF, 1/2", P/N: VHS40-F04B, ITEM #16, FOR SCHENCK PNEUMATIC PANEL K60825411; MFR: SCHENCK | VALVE, SHUT-OFF, 1/2", P/N: VHS40-F04B, ITEM #16, FOR SCHENCK PNEUMATIC PANEL K60825411; MFR: SCHENCK | PC | 0 | 0 | CRITICAL | B | PD | 2240 | ERSA | OTHERS |  |  |  | EX
037531 | PSR037531 | Yes | VALVE, SHUT-OFF, DN200, PN10, V9.1.4; POSITION NO.: 3, REFERENCE DRAWING NO.: 128313; FOR NITROGEN CONTROL UNIT, STEAM DRYER, MFR: KUMERA | VALVE, SHUT-OFF, DN200, PN10, V9.1.4; POSITION NO.: 3, REFERENCE DRAWING NO.: 128313; FOR NITROGEN CONTROL UNIT, STEAM DRYER, MFR: KUMERA | PC | 0 | 0 | CONSUMABLES | C | PD | 2240 | ERSA | OTHERS |  |  |  | EX
037456 | PSR037456 | Yes | VALVE, SHUT-OFF, DN25, PN40, DOCUMENT NO.: V4.1.11; POSITION NO.: 10, REFERENCE DRAWING NO.: 6027055; FOR PRESSURE CONTROL UNIT, MAIN ASSEMBLY, STEAM DRYER, MFR: KUMERA | VALVE, SHUT-OFF, DN25, PN40, DOCUMENT NO.: V4.1.11; POSITION NO.: 10, REFERENCE DRAWING NO.: 6027055; FOR PRESSURE CONTROL UNIT, MAIN ASSEMBLY, STEAM DRYER, MFR: KUMERA | PC | 0 | 0 | CONSUMABLES | C | PD | 2240 | ERSA | OTHERS |  |  |  | EX
037455 | PSR037455 | Yes | VALVE, SHUT-OFF, DN25, PN40, DOCUMENT NO.: V4.1.13; POSITION NO.: 9, REFERENCE DRAWING NO.: 6027055; FOR PRESSURE CONTROL UNIT, MAIN ASSEMBLY, STEAM DRYER, MFR: KUMERA | VALVE, SHUT-OFF, DN25, PN40, DOCUMENT NO.: V4.1.13; POSITION NO.: 9, REFERENCE DRAWING NO.: 6027055; FOR PRESSURE CONTROL UNIT, MAIN ASSEMBLY, STEAM DRYER, MFR: KUMERA | PC | 0 | 0 | CONSUMABLES | C | PD | 2240 | ERSA | OTHERS |  |  |  | EX
037454 | PSR037454 | Yes | VALVE, SHUT-OFF, DN25, PN40, DOCUMENT NO.: V4.3.1; POSITION NO.: 8, REFERENCE DRAWING NO.: 6027055; FOR PRESSURE CONTROL UNIT, MAIN ASSEMBLY, STEAM DRYER, MFR: KUMERA | VALVE, SHUT-OFF, DN25, PN40, DOCUMENT NO.: V4.3.1; POSITION NO.: 8, REFERENCE DRAWING NO.: 6027055; FOR PRESSURE CONTROL UNIT, MAIN ASSEMBLY, STEAM DRYER, MFR: KUMERA | PC | 0 | 0 | CONSUMABLES | C | PD | 2240 | ERSA | OTHERS |  |  |  | EX
037530 | PSR037530 | Yes | VALVE, SHUT-OFF, DN300, PN10, XV-9.1.1; POSITION NO.: 1, REFERENCE DRAWING NO.: 128313; FOR NITROGEN CONTROL UNIT, STEAM DRYER, MFR: KUMERA | VALVE, SHUT-OFF, DN300, PN10, XV-9.1.1; POSITION NO.: 1, REFERENCE DRAWING NO.: 128313; FOR NITROGEN CONTROL UNIT, STEAM DRYER, MFR: KUMERA | PC | 0 | 0 | CONSUMABLES | C | PD | 2240 | ERSA | OTHERS |  |  |  | EX
028154 | PSR028154 | Yes | VALVE, SHUT-OFF, G1/4, OUTOTEC MATERIAL NO.: 537601, POSITION NO.: 4, REFERENCE DRAWING NO.: 10482368; FOR MOULD TEMPERATURE MEASUREMENT SYSTEM 1, TWIN M18 ANODE CASTING, MFR: OUTOTEC | VALVE, SHUT-OFF, G1/4, OUTOTEC MATERIAL NO.: 537601, POSITION NO.: 4, REFERENCE DRAWING NO.: 10482368; FOR MOULD TEMPERATURE MEASUREMENT SYSTEM 1, TWIN M18 ANODE CASTING, MFR: OUTOTEC | PC | 0 | 0 | CONSUMABLES | C | PD | 2240 | ERSA | OTHERS |  |  |  | EX
036118 | PSR036118 | Yes | VALVE, SHUT-OFF, V5.1.04, DN25, PN40; POSITION NO.: 22, REFERENCE DRAWING NO.: 6028210; FOR STEAM TRAP UNIT ASSEMBLY, STEAM DRYER, MFR: KUMERA | VALVE, SHUT-OFF, V5.1.04, DN25, PN40; POSITION NO.: 22, REFERENCE DRAWING NO.: 6028210; FOR STEAM TRAP UNIT ASSEMBLY, STEAM DRYER, MFR: KUMERA | PC | 0 | 0 | CONSUMABLES | C | PD | 2240 | ERSA | OTHERS |  |  |  | EX |  |  | KUMERA CORPORATION
036124 | PSR036124 | Yes | VALVE, SHUT-OFF, V5.1.05, DN25, PN40; POSITION NO.: 37, REFERENCE DRAWING NO.: 6028210; FOR STEAM TRAP UNIT ASSEMBLY, STEAM DRYER, MFR: KUMERA | VALVE, SHUT-OFF, V5.1.05, DN25, PN40; POSITION NO.: 37, REFERENCE DRAWING NO.: 6028210; FOR STEAM TRAP UNIT ASSEMBLY, STEAM DRYER, MFR: KUMERA | PC | 0 | 0 | CONSUMABLES | C | PD | 2240 | ERSA | OTHERS |  |  |  | EX |  |  | KUMERA CORPORATION
036125 | PSR036125 | Yes | VALVE, SHUT-OFF, V5.1.06, DN25, PN40; POSITION NO.: 38, REFERENCE DRAWING NO.: 6028210; FOR STEAM TRAP UNIT ASSEMBLY, STEAM DRYER, MFR: KUMERA | VALVE, SHUT-OFF, V5.1.06, DN25, PN40; POSITION NO.: 38, REFERENCE DRAWING NO.: 6028210; FOR STEAM TRAP UNIT ASSEMBLY, STEAM DRYER, MFR: KUMERA | PC | 0 | 0 | CONSUMABLES | C | PD | 2240 | ERSA | OTHERS |  |  |  | EX |  |  | KUMERA CORPORATION
036121 | PSR036121 | Yes | VALVE, SHUT-OFF, V5.1.07, DN50, PN40; POSITION NO.: 34, REFERENCE DRAWING NO.: 6028210; FOR STEAM TRAP UNIT ASSEMBLY, STEAM DRYER, MFR: KUMERA | VALVE, SHUT-OFF, V5.1.07, DN50, PN40; POSITION NO.: 34, REFERENCE DRAWING NO.: 6028210; FOR STEAM TRAP UNIT ASSEMBLY, STEAM DRYER, MFR: KUMERA | PC | 0 | 0 | CONSUMABLES | C | PD | 2240 | ERSA | OTHERS |  |  |  | EX
036130 | PSR036130 | Yes | VALVE, SHUT-OFF, V5.1.07, DN50, PN40; POSITION NO.: 42, REFERENCE DRAWING NO.: 6028210; FOR STEAM TRAP UNIT ASSEMBLY, STEAM DRYER, MFR: KUMERA | VALVE, SHUT-OFF, V5.1.07, DN50, PN40; POSITION NO.: 42, REFERENCE DRAWING NO.: 6028210; FOR STEAM TRAP UNIT ASSEMBLY, STEAM DRYER, MFR: KUMERA | PC | 0 | 0 | CONSUMABLES | C | PD | 2240 | ERSA | OTHERS |  |  |  | EX
036126 | PSR036126 | Yes | VALVE, SHUT-OFF, V5.1.08, DN25, PN40; POSITION NO.: 39, REFERENCE DRAWING NO.: 6028210; FOR STEAM TRAP UNIT ASSEMBLY, STEAM DRYER, MFR: KUMERA | VALVE, SHUT-OFF, V5.1.08, DN25, PN40; POSITION NO.: 39, REFERENCE DRAWING NO.: 6028210; FOR STEAM TRAP UNIT ASSEMBLY, STEAM DRYER, MFR: KUMERA | PC | 0 | 0 | CONSUMABLES | C | PD | 2240 | ERSA | OTHERS |  |  |  | EX |  |  | KUMERA CORPORATION
036127 | PSR036127 | Yes | VALVE, SHUT-OFF, V5.2.07, DN25, PN40; POSITION NO.: 40, REFERENCE DRAWING NO.: 6028210; FOR STEAM TRAP UNIT ASSEMBLY, STEAM DRYER, MFR: KUMERA | VALVE, SHUT-OFF, V5.2.07, DN25, PN40; POSITION NO.: 40, REFERENCE DRAWING NO.: 6028210; FOR STEAM TRAP UNIT ASSEMBLY, STEAM DRYER, MFR: KUMERA | PC | 0 | 0 | CONSUMABLES | C | PD | 2240 | ERSA | OTHERS |  |  |  | EX |  |  | KUMERA CORPORATION
038294 | PSR038294 | Yes | VALVE, SHUT-OFF, V5.2.08, DN25, PN40; POSITION NO.: 20, REFERENCE DRAWING NO.: 6028210; FOR STEAM TRAP UNIT ASSEMBLY, STEAM DRYER, MFR: KUMERA | VALVE, SHUT-OFF, V5.2.08, DN25, PN40; POSITION NO.: 20, REFERENCE DRAWING NO.: 6028210; FOR STEAM TRAP UNIT ASSEMBLY, STEAM DRYER, MFR: KUMERA | PC | 0 | 0 | CONSUMABLES | C | PD | 2240 | ERSA | OTHERS |  |  |  | EX |  |  | KUMERA CORPORATION
025598 | PSR025598 | Yes | VALVE, SOLENIOD, P/N Y401A-02-04, TYPE: 23QF6B/315E24, 23QF6K/315E24, MODEL: ZHY 601B; FOR LABORATORY PRESS MACHINE, BRAND: ZHONGHE | VALVE, SOLENIOD, P/N Y401A-02-04, TYPE: 23QF6B/315E24, 23QF6K/315E24, MODEL: ZHY 601B; FOR LABORATORY PRESS MACHINE, BRAND: ZHONGHE | PC | 0 | 0 | CONSUMABLES | C | PD | 4200 | ERSA | OTHERS |  |  |  | EX |  |  | GENERAL EXPORTATION (H.K.) CO., LTD.
030329 | PSR030329 | Yes | VALVE, SOLENOID PULSE, P/N DMF-Z-40S, AIRGLOBE, PORT SIZE: G1 1/2, ORIFICE: 40 mm, RIGHT ANGLE, MATERIAL: ALUMINIUM ALLOY, WITH DIAPHRAGM 111 mm & 66 mm, 2 PCS/SET, SPARE CODE: A0309.3.7; FOR BAG FILTER, | VALVE, SOLENOID PULSE, P/N DMF-Z-40S, AIRGLOBE, PORT SIZE: G1 1/2, ORIFICE: 40 mm, RIGHT ANGLE, MATERIAL: ALUMINIUM ALLOY, WITH DIAPHRAGM 111 mm & 66 mm, 2 PCS/SET, SPARE CODE: A0309.3.7; FOR BAG FILTER, F:30m2, HMC-28B, MFR: ZHEJIANG LANTIAN DUST EXCLUSION EQUIPMENT CO.,LTD | PC | 0 | 0 | CONSUMABLES | C | PD | 2240 | ERSA | OTHERS |  |  |  | EX
030122 | PSR030122 | Yes | VALVE, SOLENOID PULSE, P/N DMF-Z-50S, AIRGLOBE, PORT SIZE: G2, ORIFICE: 50 mm, RIGHT ANGLE, MATERIAL: ALUMINIUM ALLOY, WITH DIAPHRAGM 160 mm & 66 mm, 2 PCS/SET, SPARE CODE: A0302.2.6, A0303.4.3, | VALVE, SOLENOID PULSE, P/N DMF-Z-50S, AIRGLOBE, PORT SIZE: G2, ORIFICE: 50 mm, RIGHT ANGLE, MATERIAL: ALUMINIUM ALLOY, WITH DIAPHRAGM 160 mm & 66 mm, 2 PCS/SET, SPARE CODE: A0302.2.6, A0303.4.3, FOR BAG FILTER F:300m2, LCM300; MFR: ZHEJIANG LANTIAN DUST EXCLUSION EQUIPMENT Co. Ltd | PC | 0 | 0 | CONSUMABLES | C | PD | 2240 | ERSA | OTHERS |  |  |  | EX
944318 | PSR944318 | Yes | VALVE, SOLENOID, 24VDC, FOR PULSE VALVE MODEL: AE1440108, TEMP: -20˚C TO 200˚C, MAKER: SYNFAB PHILIPPINES INC. | VALVE, SOLENOID, 24VDC, FOR PULSE VALVE MODEL: AE1440108, TEMP: -20˚C TO 200˚C, MAKER: SYNFAB PHILIPPINES INC. | PC | 0 | 0 | CRITICAL | B | PD | 2240 | ERSA | OTHERS |  |  |  | EX |  |  | SYNFAB PHILS., INC.
302158 | PSR302158 | Yes | VALVE, SOLENOID, 2-WAY, 1/2 NPT, 110VAC, 50 / 60 Hz; SINGLE SOLENOID, MEDIA: OIL, MAX. TEMP.: 60 DEG. C, MAX. PRESSURE: 10 kg/cm2, NORMALLY CLOSED. | VALVE, SOLENOID, 2-WAY, 1/2 NPT, 110VAC, 50 / 60 Hz; SINGLE SOLENOID, MEDIA: OIL, MAX. TEMP.: 60 DEG. C, MAX. PRESSURE: 10 kg/cm2, NORMALLY CLOSED. | PC | 0 | 0 | CRITICAL | B | PD | 2240 | ERSA | OTHERS |  |  |  | EX |  |  | AIR-RICH INDUSTRIAL SYSTEMS, INC.
470751 | PSR470751 | Yes | VALVE, SOLENOID, 3/2 WAY, F/PNEUMATIC, CYLINDER MODEL 10A, 2V | VALVE, SOLENOID, 3/2 WAY, F/PNEUMATIC, CYLINDER MODEL 10A, 2V | AY | 0 | 0 | CRITICAL | B | PD | 2240 | ERSA | OTHERS |  |  |  | EX
026396 | PSR026396 | Yes | VALVE, SOLENOID, 3/2 WAY, MODEL: SPGB/31733, G 1/4'', AIR PRESSURE : 0.7 TO 10 BAR, TEMP: +5~+75 DEG. C; MFR: NORGREN | VALVE, SOLENOID, 3/2 WAY, MODEL: SPGB/31733, G 1/4'', AIR PRESSURE : 0.7 TO 10 BAR, TEMP: +5~+75 DEG. C; MFR: NORGREN | PC | 0 | 0 | CONSUMABLES | C | PD | 2240 | ERSA | OTHERS |  |  |  | EX
404155 | PSR404155 | Yes | VALVE, SOLENOID, 3/2 WAY, NORMALLY CLOSED, MULTIPURPOSE, FLUID: INSTRUMENT AIR, POWER SUPPLY: 110VAC, PRESSURE:25 BARS, PORT SIZE: 1/4 NPT, MFR: NORGREN / HERION, KINEMATIC FLUIDTRONIC INC. | VALVE, SOLENOID, 3/2 WAY, NORMALLY CLOSED, MULTIPURPOSE, FLUID: INSTRUMENT AIR, POWER SUPPLY: 110VAC, PRESSURE:25 BARS, PORT SIZE: 1/4 NPT, MFR: NORGREN / HERION, KINEMATIC FLUIDTRONIC INC. | PC | 5 | 7 | CONSUMABLES | B | V1 | 2240 | ERSA | OTHERS |  |  |  | HB |  |  | KINETIC FLUIDTRONICS INC.
106061 | PSR106061 | Yes | VALVE, SOLENOID, 3-WAY, MULTIPURPOSE, 1/4 NPT, 120 VDC, 60HZ, ORIFICE: 1/16, PRESSURE: 115 PSI (790 KPA), 10 WATTS, SERIAL NO. 71335SN2GNJ1NOC111C6, MAKER: SKINNER VALVE-HONEYWHEEL, INC. | VALVE, SOLENOID, 3-WAY, MULTIPURPOSE, 1/4 NPT, 120 VDC, 60HZ, ORIFICE: 1/16, PRESSURE: 115 PSI (790 KPA), 10 WATTS, SERIAL NO. 71335SN2GNJ1NOC111C6, MAKER: SKINNER VALVE-HONEYWHEEL, INC. | PC | 0 | 0 | CONSUMABLES | C | PD | 2240 | ERSA | OTHERS | - | 0003000290 | HONEYWELL | EX
122898 | PSR122898 | Yes | VALVE, SOLENOID, 4-WAY PORT, MODEL: 501-4E1-T, PRESSURE: 0.1~0.9 MPa, 110VAC, 60 Hz; 1/2 NPT, SINGLE SOLENOID, PRESSURE: 1~9 kgf/cm2 (BAR), MFR: KOGANEI-HUMPREY | VALVE, SOLENOID, 4-WAY PORT, MODEL: 501-4E1-T, PRESSURE: 0.1~0.9 MPa, 110VAC, 60 Hz; 1/2 NPT, SINGLE SOLENOID, PRESSURE: 1~9 kgf/cm2 (BAR), MFR: KOGANEI-HUMPREY | PC | 0 | 0 | CONSUMABLES | C | PD | 2240 | ERSA | OTHERS |  |  |  | EX
537200 | PSR537200 | Yes | VALVE, SOLENOID, 4-WAY, 110VAC, 60 Hz, PT1/4 FEMALE CONNECTION, DOUBLE SOLENOID. | VALVE, SOLENOID, 4-WAY, 110VAC, 60 Hz, PT1/4 FEMALE CONNECTION, DOUBLE SOLENOID. | PC | 0 | 0 | CONSUMABLES | C | PD | 2240 | ERSA | OTHERS |  |  |  | EX
123084 | PSR123084 | Yes | VALVE, SOLENOID, 4-WAY, MODEL: 4WE10E2.2P/W100N, DOUBLE SOLENOID, 1/2 PT, 110 / 120VAC, 50 / 60 Hz, 65 / 480VA; WITH MANUAL OVERRIDE. | VALVE, SOLENOID, 4-WAY, MODEL: 4WE10E2.2P/W100N, DOUBLE SOLENOID, 1/2 PT, 110 / 120VAC, 50 / 60 Hz, 65 / 480VA; WITH MANUAL OVERRIDE. | PC | 0 | 0 | CONSUMABLES | C | PD | 2240 | ERSA | OTHERS |  |  |  | EX
122229 | PSR122229 | Yes | VALVE, SOLENOID, 4-WAY, MODEL: 4WE-6-151/AW120-00NZ4, 120VAC, 60 Hz, 46VA, 4-WAY SERVICE PORTS; DOUBLE SOLENOID, WITH MANUAL OVERRIDE, ANGLE PLUG, HYDRAULIC RETURN. | VALVE, SOLENOID, 4-WAY, MODEL: 4WE-6-151/AW120-00NZ4, 120VAC, 60 Hz, 46VA, 4-WAY SERVICE PORTS; DOUBLE SOLENOID, WITH MANUAL OVERRIDE, ANGLE PLUG, HYDRAULIC RETURN. | PC | 0 | 0 | CONSUMABLES | B | PD | 2240 | ERSA | OTHERS |  |  |  | EX
537191 | PSR537191 | Yes | VALVE, SOLENOID, 4-WAY, SINGLE, 110VAC, 60 Hz, PT1/4 FEMALE CONNECTION | VALVE, SOLENOID, 4-WAY, SINGLE, 110VAC, 60 Hz, PT1/4 FEMALE CONNECTION | PC | 0 | 0 | CONSUMABLES | C | PD | 2240 | ERSA | OTHERS |  |  |  | EX
021641 | PSR021641 | Yes | VALVE, SOLENOID, 4-WAY, TYPE: NPM-44, MAX. PRESSURE: 7 KGF/CM2 (7 BAR), MIN. PRESSURE: 2 KGF/CM2 (2 BAR), PROOF PRESSURE: 10.5 KGF/CM2 (10.5 BAR), 2-POSITION SPRING RETURN, COIL DATA: AC110V, 60hZ, INRUSH CURRENT: 0.8, HOLDING CURRENT: 0. | VALVE, SOLENOID, 4-WAY, TYPE: NPM-44, MAX. PRESSURE: 7 KGF/CM2 (7 BAR), MIN. PRESSURE: 2 KGF/CM2 (2 BAR), PROOF PRESSURE: 10.5 KGF/CM2 (10.5 BAR), 2-POSITION SPRING RETURN, COIL DATA: AC110V, 60hZ, INRUSH CURRENT: 0.8, HOLDING CURRENT: 0. INSULATION: CLASS B, RATING: CONTINUANCE, PORT SIZE: 1/2-14PT, INTERNAL PILOT, MAKER: NIPPON AIR BRAKE CO., LTD., JAPAN. | PC | 0 | 0 | CONSUMABLES | C | PD | 2240 | ERSA | OTHERS |  |  |  | EX
122789 | PSR122789 | Yes | VALVE, SOLENOID, 4-WAY, TYPE: PSMM 44, 2-POSITION, DOUBLE SOLENOID COIL, PORT CONNECTION: PT 3/4, VOLTAGE: AC100 / 110V, 50 / 60 Hz, MFR: NABCO | VALVE, SOLENOID, 4-WAY, TYPE: PSMM 44, 2-POSITION, DOUBLE SOLENOID COIL, PORT CONNECTION: PT 3/4, VOLTAGE: AC100 / 110V, 50 / 60 Hz, MFR: NABCO | SE | 2 | 2 | CONSUMABLES | B | V1 | 2240 | ERSA | OTHERS |  |  |  | HB |  |  | FUJI TRADING CO., LTD.
122794 | PSR122794 | Yes | VALVE, SOLENOID, 4-WAY, TYPE: PSMM-46, 2-POSITION, DOUBLE SOLENOID COIL, PORT CONNECTION: PT 3/4, VOLTAGE: AC100 / 110V, 60 Hz; MFR: NABCO. | VALVE, SOLENOID, 4-WAY, TYPE: PSMM-46, 2-POSITION, DOUBLE SOLENOID COIL, PORT CONNECTION: PT 3/4, VOLTAGE: AC100 / 110V, 60 Hz; MFR: NABCO. | SE | 2 | 2 | CONSUMABLES | B | V1 | 2240 | ERSA | OTHERS |  |  |  | HB |  |  | DREAM BANK & CO., LTD.
669050 | PSR669050 | Yes | VALVE, SOLENOID, 5/2 WAY, CODE 541 01 017, AIR OPERATED, SPRING RETURN, WITHOUT MANUAL TESTER, BRAND/MANUFACTURER: ASCO JOUCOMATIC SA, FRANCE. | VALVE, SOLENOID, 5/2 WAY, CODE 541 01 017, AIR OPERATED, SPRING RETURN, WITHOUT MANUAL TESTER, BRAND/MANUFACTURER: ASCO JOUCOMATIC SA, FRANCE. | PC | 0 | 0 | CONSUMABLES | C | PD | 2240 | ERSA | OTHERS |  |  |  | EX
669045 | PSR669045 | Yes | VALVE, SOLENOID, 5/2 WAY, CODE 542 91 023, BRAND/MANUFACTURER: ASCO JOUCOMATIC SA, FRANCE. | VALVE, SOLENOID, 5/2 WAY, CODE 542 91 023, BRAND/MANUFACTURER: ASCO JOUCOMATIC SA, FRANCE. | PC | 0 | 0 | CONSUMABLES | C | PD | 2240 | ERSA | OTHERS |  |  |  | EX
018556 | PSR018556 | Yes | VALVE, SOLENOID, 5/2 WAY, TYPE: SXE8573-Z50-35/***, PRESSURE RANGE: 2~16 BAR, SUPPLY: 24 VDC, SERIAL NO: C/0219, MFR: HERION | VALVE, SOLENOID, 5/2 WAY, TYPE: SXE8573-Z50-35/***, PRESSURE RANGE: 2~16 BAR, SUPPLY: 24 VDC, SERIAL NO: C/0219, MFR: HERION | PC | 9 | 15 | CONSUMABLES | B | V1 | 2240 | ERSA | OTHERS |  |  |  | HB |  |  | GENERAL EXPORTATION (H.K.) CO., LTD.
051608 | PSR051608 | Yes | VALVE, SOLENOID, 5/2, 24 VDC, EXT PIL, TYPE: SY5100R-5U1, P/N A21894, FOR PNEUMATIC CIRCUIT LINE OF PNEUMATIC CONVEYING; MFR: SCHENCK PROCESS | VALVE, SOLENOID, 5/2, 24 VDC, EXT PIL, TYPE: SY5100R-5U1, P/N A21894, FOR PNEUMATIC CIRCUIT LINE OF PNEUMATIC CONVEYING; MFR: SCHENCK PROCESS | PC | 0 | 0 | CONSUMABLES | B | PD | 2240 | ERSA | OTHERS |  |  |  | EX
051607 | PSR051607 | Yes | VALVE, SOLENOID, 5/2, 24 VDC, TYPE: SY5100-5U1, P/N A21893, FOR PNEUMATIC CIRCUIT LINE OF PNEUMATIC CONVEYING; MFR: SCHENCK PROCESS | VALVE, SOLENOID, 5/2, 24 VDC, TYPE: SY5100-5U1, P/N A21893, FOR PNEUMATIC CIRCUIT LINE OF PNEUMATIC CONVEYING; MFR: SCHENCK PROCESS | PC | 2 | 2 | CONSUMABLES | B | V1 | 2240 | ERSA | OTHERS |  |  |  | HB |  |  | SCHENCK PROCESS UK LIMITED
047488 | PSR047488 | Yes | VALVE, SOLENOID, BACK FLUSHING, MODEL: 0124 A 3.0 KFM PP G1/4, PN0-10Bar, 110VAC 8W POWER SUPPLY, DRAWING CODE DCF2, FOR AT-0316-01 SO2 GAS ANALYZER SAMPLE GAS PROCESSING DEVICE; MFR: JIANGXI LIWODE TECHNOLOGY CO., LTD. | VALVE, SOLENOID, BACK FLUSHING, MODEL: 0124 A 3.0 KFM PP G1/4, PN0-10Bar, 110VAC 8W POWER SUPPLY, DRAWING CODE DCF2, FOR AT-0316-01 SO2 GAS ANALYZER SAMPLE GAS PROCESSING DEVICE; MFR: JIANGXI LIWODE TECHNOLOGY CO., LTD. | PC | 0 | 0 | CONSUMABLES | C | PD | 2240 | ERSA | OTHERS |  |  |  | EX
047487 | PSR047487 | Yes | VALVE, SOLENOID, CONDENSER (LNQ1) LINE-1 DRAINAGE, MODEL: 0124 B 3.0 FKM PD G1/4, PN0-10Bar, 110VAC 8W POWER SUPPLY, DRAWING CODE DCF4, FOR AT-0316-01 SO2 GAS ANALYZER SAMPLE GAS PROCESSING DEVICE; MFR: JIANGXI LIWODE TECHNOLOGY CO., LTD. | VALVE, SOLENOID, CONDENSER (LNQ1) LINE-1 DRAINAGE, MODEL: 0124 B 3.0 FKM PD G1/4, PN0-10Bar, 110VAC 8W POWER SUPPLY, DRAWING CODE DCF4, FOR AT-0316-01 SO2 GAS ANALYZER SAMPLE GAS PROCESSING DEVICE; MFR: JIANGXI LIWODE TECHNOLOGY CO., LTD. | PC | 0 | 0 | CONSUMABLES | C | PD | 2240 | ERSA | OTHERS |  |  |  | EX
027320 | PSR027320 | Yes | VALVE, SOLENOID, COOLING SYSTEM, 24 V, P/N SP-9719S; FOR MECS ACID COOLER EQUIPMENT | VALVE, SOLENOID, COOLING SYSTEM, 24 V, P/N SP-9719S; FOR MECS ACID COOLER EQUIPMENT | PC | 0 | 0 | CONSUMABLES | C | PD | 2240 | ERSA | OTHERS |  |  |  | EX
101572 | PSR101572 | Yes | VALVE, SOLENOID, DG4V-3-2A-M-U-B6-60, BRAND: VICKERS | VALVE, SOLENOID, DG4V-3-2A-M-U-B6-60, BRAND: VICKERS | PC | 0 | 0 | CONSUMABLES | B | PD | 2240 | ERSA | OTHERS |  |  |  | EX
047105 | PSR047105 | Yes | VALVE, SOLENOID, DG4V-3-6C-M-U-B6-60 DCV SOL, 110 VAC, 60 HZ, CAVA HYDRAULIC & ELECTRICAL P/N 589176; FOR HYDRAULIC CLAMP SHELL | VALVE, SOLENOID, DG4V-3-6C-M-U-B6-60 DCV SOL, 110 VAC, 60 HZ, CAVA HYDRAULIC & ELECTRICAL P/N 589176; FOR HYDRAULIC CLAMP SHELL | PC | 0 | 0 | CONSUMABLES | C | PD | 2240 | ERSA | OTHERS |  |  |  | EX
028143 | PSR028143 | Yes | VALVE, SOLENOID, G1, OUTOTEC MATERIAL NO.: 598920, POSITION NO.: 52, REFERENCE DRAWING NO.: 10482417; FOR HYDRAULIC POWER UNIT, TWIN M18 ANODE CASTING, MFR: OUTOTEC | VALVE, SOLENOID, G1, OUTOTEC MATERIAL NO.: 598920, POSITION NO.: 52, REFERENCE DRAWING NO.: 10482417; FOR HYDRAULIC POWER UNIT, TWIN M18 ANODE CASTING, MFR: OUTOTEC | PC | 0 | 0 | CONSUMABLES | C | PD | 2240 | ERSA | OTHERS |  |  |  | EX
946190 | PSR946190 | Yes | VALVE, SOLENOID, HYFRA CHILLER SIGMA C13-AC, P/N: 32392 | VALVE, SOLENOID, HYFRA CHILLER SIGMA C13-AC, P/N: 32392 | PC | 0 | 0 | CONSUMABLES | C | PD | 2240 | ERSA | OTHERS |  |  |  | EX
027306 | PSR027306 | Yes | VALVE, SOLENOID, MODEL: 2W-500-50, COIL SUPPLY: 220 VAC, TEMP: -5 TO 80 DEG C. PIPE SIZE: 2 INCHES, OPERATING MIN 0 KG/CM2 ~ MAX 10 KG/CM2; MFR: XINSHENG VALVE DOOR FACTORY | VALVE, SOLENOID, MODEL: 2W-500-50, COIL SUPPLY: 220 VAC, TEMP: -5 TO 80 DEG C. PIPE SIZE: 2 INCHES, OPERATING MIN 0 KG/CM2 ~ MAX 10 KG/CM2; MFR: XINSHENG VALVE DOOR FACTORY | PC | 0 | 0 | CONSUMABLES | B | PD | 2240 | ERSA | OTHERS |  |  |  | EX
026899 | PSR026899 | Yes | VALVE, SOLENOID, MODEL: 4V310-10, PRESSURE: 0.15 ~0.8 Mpa, COIL SUPPLY: 24 VDC; MFR: AIRTAC | VALVE, SOLENOID, MODEL: 4V310-10, PRESSURE: 0.15 ~0.8 Mpa, COIL SUPPLY: 24 VDC; MFR: AIRTAC | PC | 1 | 2 | CRITICAL | B | V1 | 2240 | ERSA | OTHERS |  |  |  | HB |  |  | AIR-RICH INDUSTRIAL SYSTEMS, INC.
016393 | PSR016393 | Yes | VALVE, SOLENOID, MODEL: M65G-20-A12PG-TF; PRESSURE SUPPLY: 0.1 ~ 0.9 MPa, FUNCTION: 4-WAY 2 POSITION; SUPPLY VOLTAGE: 100 VAC ~ 110 VAC; CURRENT: 0.16 ~ 0.19 AT 50 Hz AND 0.13 ~ 0.15 AT 60 Hz; MFR: KANEKO SANGYO CO.,LTD. MADE IN JAPAN | VALVE, SOLENOID, MODEL: M65G-20-A12PG-TF; PRESSURE SUPPLY: 0.1 ~ 0.9 MPa, FUNCTION: 4-WAY 2 POSITION; SUPPLY VOLTAGE: 100 VAC ~ 110 VAC; CURRENT: 0.16 ~ 0.19 AT 50 Hz AND 0.13 ~ 0.15 AT 60 Hz; MFR: KANEKO SANGYO CO.,LTD. MADE IN JAPAN | PC | 0 | 0 | CONSUMABLES | C | PD | 2240 | ERSA | OTHERS |  |  |  | EX
013552 | PSR013552 | Yes | VALVE, SOLENOID, MODEL: PKS-12-27-B-110VAC, MDS-913, PILOT KICK TYPE, 2 PORT, WORKING FLUID: STEAM, PORT SIZE: 32 FLANGE, ORIFICE: 35 mm, WORKING PRESSURE RANGE: 0~0.7 MPa, FLUID TEMP.: 5~170 DEG. C., AMBIENT TEMP.: 0~70 DEG. C., | VALVE, SOLENOID, MODEL: PKS-12-27-B-110VAC, MDS-913, PILOT KICK TYPE, 2 PORT, WORKING FLUID: STEAM, PORT SIZE: 32 FLANGE, ORIFICE: 35 mm, WORKING PRESSURE RANGE: 0~0.7 MPa, FLUID TEMP.: 5~170 DEG. C., AMBIENT TEMP.: 0~70 DEG. C., HEAT PROFF CLASS: H, MFR: CDK | PC | 3 | 4 | CONSUMABLES | B | V1 | 2240 | ERSA | OTHERS |  |  |  | HB |  |  | FUJI TRADING CO., LTD.
031660 | PSR031660 | Yes | VALVE, SOLENOID, OUTOTEC P/N 599245, MANUFACTURER P/N 0820062101, U: 24 V, P: 0.55 W, Pmax: 8 Bar; FOR COOLING SPRAY, ANODE CASTING (HYDRAULIC START-UP/PRODUCTION SECURING PARTS), MFR: REXROTH BOSCH GROUP | VALVE, SOLENOID, OUTOTEC P/N 599245, MANUFACTURER P/N 0820062101, U: 24 V, P: 0.55 W, Pmax: 8 Bar; FOR COOLING SPRAY, ANODE CASTING (HYDRAULIC START-UP/PRODUCTION SECURING PARTS), MFR: REXROTH BOSCH GROUP | PC | 0 | 0 | CONSUMABLES | C | PD | 2240 | ERSA | OTHERS |  |  |  | EX
027725 | PSR027725 | Yes | VALVE, SOLENOID, P/N 0 820 062 101; MFR: REXROTH | VALVE, SOLENOID, P/N 0 820 062 101; MFR: REXROTH | PC | 5 | 9 | CONSUMABLES | B | PD | 2240 | ERSA | OTHERS |  |  |  | EX
055340 | PSR055340 | Yes | VALVE, SOLENOID, P/N 10, POWER SUPPLY: 24VDC, CODE: 4WE10J31B/CG24N9Z5L, FOR BOARD SYSTEM ASSEMBLY, MODEL: LB1250-03000 OF FRAME FILTER PRESS, FILTER AREA:150 m2, No. OF FILTER PLATES, N:28 | VALVE, SOLENOID, P/N 10, POWER SUPPLY: 24VDC, CODE: 4WE10J31B/CG24N9Z5L, FOR BOARD SYSTEM ASSEMBLY, MODEL: LB1250-03000 OF FRAME FILTER PRESS, FILTER AREA:150 m2, No. OF FILTER PLATES, N:28 FILTER CHAMBER Vo., V: 3.0 m3, MODEL: XMCGF150/1250-UI, PLEASE SEE ATTACHED REFERENCE DRAWING | PC | 1 | 1 | CONSUMABLES | B | V1 | 2240 | ERSA | OTHERS |  |  |  | HB
057946 | PSR057946 | Yes | VALVE, SOLENOID, P/N 32391, HYFRA CHILLER SIGMA C13-AC | VALVE, SOLENOID, P/N 32391, HYFRA CHILLER SIGMA C13-AC | PC | 0 | 0 | CRITICAL | B | PD | 2240 | ERSA | OTHERS |  |  |  | EX
104344 | PSR104344 | Yes | VALVE, SOLENOID, P/N 38; FOR SINGLE BODY TYPE LADLE CRANE CAB COOLER MODEL CC10MB (YE), MFG. NO. 5500083, MFR: DAIKIN APPLIED SYSTEMS CO., LTD., JAPAN | VALVE, SOLENOID, P/N 38; FOR SINGLE BODY TYPE LADLE CRANE CAB COOLER MODEL CC10MB (YE), MFG. NO. 5500083, MFR: DAIKIN APPLIED SYSTEMS CO., LTD., JAPAN | PC | 0 | 0 | CONSUMABLES | C | PD | 2240 | ERSA | OTHERS |  |  |  | EX
506974 | PSR506974 | Yes | VALVE, SOLENOID, P/N 39474937, OIL STOP, FOR IR AIR COMPRESSOR MODEL XF200, MAKER: INGERSOLL RAND | VALVE, SOLENOID, P/N 39474937, OIL STOP, FOR IR AIR COMPRESSOR MODEL XF200, MAKER: INGERSOLL RAND | PC | 2 | 2 | CONSUMABLES | B | V1 | 2240 | ERSA | OTHERS | 39474937 | 0003000400 | INGERSOLL RAND | HB
519693 | PSR519693 | Yes | VALVE, SOLENOID, P/N 39479811, REF. NO. 3, PARALLEL WATER PIPING WITH AFTERCOOLER; FOR AIR COMPRESSOR MODEL XF-200 SSR, SERIAL NO. 21167 FYEG AGL, REFERENCE PARTS LIST MANUAL CCN: 99314361, MFR: INGERSOLL RAND COMPANY | VALVE, SOLENOID, P/N 39479811, REF. NO. 3, PARALLEL WATER PIPING WITH AFTERCOOLER; FOR AIR COMPRESSOR MODEL XF-200 SSR, SERIAL NO. 21167 FYEG AGL, REFERENCE PARTS LIST MANUAL CCN: 99314361, MFR: INGERSOLL RAND COMPANY | PC | 0 | 0 | CONSUMABLES | C | PD | 2240 | ERSA | OTHERS | 39479811 | 0003000400 | INGERSOLL RAND | EX
102551 | PSR102551 | Yes | VALVE, SOLENOID, P/N 39583943, ON STARTER BOX, REF. NO. 4; SE CONTROL STARTER BOX AND MODULATION VALVE; FOR AIR COMPRESSOR MODEL XF-200 SSR, SERIAL NO. 21167 FYEG AGL, REFERENCE PARTS LIST MANUAL CCN: 99314361, MFR: INGERSOLL RAND COMPANY | VALVE, SOLENOID, P/N 39583943, ON STARTER BOX, REF. NO. 4; SE CONTROL STARTER BOX AND MODULATION VALVE; FOR AIR COMPRESSOR MODEL XF-200 SSR, SERIAL NO. 21167 FYEG AGL, REFERENCE PARTS LIST MANUAL CCN: 99314361, MFR: INGERSOLL RAND COMPANY | PC | 0 | 0 | CONSUMABLES | C | PD | 2240 | ERSA | OTHERS | 39583943 | 0003000400 | INGERSOLL RAND | EX |  |  | INGERSOLL-RAND SINGAPORE ENTERPRISES PTE. LTD.
940607 | PSR940607 | Yes | VALVE, SOLENOID, P/N 5372D390, FOR VPSA4 INSTRUMENT AIR COMPRESSOR MODEL: DSP-55ATR6N, MFG.NO. U1199001, MFR: HITACHI | VALVE, SOLENOID, P/N 5372D390, FOR VPSA4 INSTRUMENT AIR COMPRESSOR MODEL: DSP-55ATR6N, MFG.NO. U1199001, MFR: HITACHI | PC | 0 | 0 | CONSUMABLES | B | PD | 2240 | ERSA | OTHERS | 5372D390 | 0003000004 | HITACHI | EX
031628 | PSR031628 | Yes | VALVE, SOLENOID, P/N 580642; FOR ANODE CASTING (MECHANICAL START-UP/PRODUCTION SECURING PARTS), MFR: OUTOTEC | VALVE, SOLENOID, P/N 580642; FOR ANODE CASTING (MECHANICAL START-UP/PRODUCTION SECURING PARTS), MFR: OUTOTEC | PC | 0 | 0 | CONSUMABLES | B | PD | 2240 | ERSA | OTHERS |  |  |  | EX
052086 | PSR052086 | Yes | VALVE, SOLENOID, P/N 619-590-263, 3W, 24V, OXYGEN CLEAN EPDM; FOR OXYGEN ANALYZER; MFR: LECO | VALVE, SOLENOID, P/N 619-590-263, 3W, 24V, OXYGEN CLEAN EPDM; FOR OXYGEN ANALYZER; MFR: LECO | PC | 0 | 0 | CONSUMABLES | B | PD | 2240 | ERSA | OTHERS |  |  |  | EX
032069 | PSR032069 | Yes | VALVE, SOLENOID, P/N A4054, 1/4', 16 BARS, MATERIAL: CAST ALUMINIUM, TYPE: SXE9573-Z71; WITH COIL, 24 VDC, P/N V10633-A33N, ; SPARE CODE: A0302.1.1; FOR CONCENTRATE PNUEMATIC CONVEYING DEVICE, MFR: NORGEN | VALVE, SOLENOID, P/N A4054, 1/4', 16 BARS, MATERIAL: CAST ALUMINIUM, TYPE: SXE9573-Z71; WITH COIL, 24 VDC, P/N V10633-A33N, ; SPARE CODE: A0302.1.1; FOR CONCENTRATE PNUEMATIC CONVEYING DEVICE, MFR: NORGEN | PC | 0 | 0 | CONSUMABLES | C | PD | 2240 | ERSA | OTHERS |  |  |  | EX |  |  | KINETIC FLUIDTRONICS INC.
030853 | PSR030853 | Yes | VALVE, SOLENOID, P/N SCG551A001MS, TYPE: ES-L044, 24 VDC, 2.5 WATTS, B65, 1H5, SPARE CODE: A.Instr.133; FOR INSTRUMENT, MFR: ASCO NUMATICS | VALVE, SOLENOID, P/N SCG551A001MS, TYPE: ES-L044, 24 VDC, 2.5 WATTS, B65, 1H5, SPARE CODE: A.Instr.133; FOR INSTRUMENT, MFR: ASCO NUMATICS | PC | 3 | 3 | CONSUMABLES | C | V1 | 2240 | ERSA | OTHERS | SCG551A001MS, ES-L044 | 0003000230 | ASCO | HB |  |  | FUJI TRADING CO., LTD.
035256 | PSR035256 | Yes | VALVE, SOLENOID, P/N SXE9573-Z71-81K, 1/4', 24 VDC, 0.17A, 4.0W, CODE: 33N, IP65, SPARE CODE: A0302.1.9, DRAWING NO.: CN0536DD0302DC1-006/; FOR CONCENTRATE PNUEMATIC CONVEYING DEVICE, Q:130t/h, MFR: NORGREN | VALVE, SOLENOID, P/N SXE9573-Z71-81K, 1/4', 24 VDC, 0.17A, 4.0W, CODE: 33N, IP65, SPARE CODE: A0302.1.9, DRAWING NO.: CN0536DD0302DC1-006/; FOR CONCENTRATE PNUEMATIC CONVEYING DEVICE, Q:130t/h, MFR: NORGREN | SE | 0 | 0 | CONSUMABLES | C | PD | 2240 | ERSA | OTHERS |  |  |  | EX |  |  | KINETIC FLUIDTRONICS INC.
035257 | PSR035257 | Yes | VALVE, SOLENOID, P/N SXE9574-Z71-81K, 1/4', 24 VDC, 0.17A, 4.0W, CODE: 33N, IP65, SPARE CODE: A0302.1.10, DRAWING NO.: CN0536-NP-P-OM-0010/ CN0536-NP-P-OM-0011; FOR CONCENTRATE PNUEMATIC CONVEYING DEVICE, Q:130t/h, MFR: NORGREN | VALVE, SOLENOID, P/N SXE9574-Z71-81K, 1/4', 24 VDC, 0.17A, 4.0W, CODE: 33N, IP65, SPARE CODE: A0302.1.10, DRAWING NO.: CN0536-NP-P-OM-0010/ CN0536-NP-P-OM-0011; FOR CONCENTRATE PNUEMATIC CONVEYING DEVICE, Q:130t/h, MFR: NORGREN | SE | 6 | 10 | CONSUMABLES | B | V1 | 2240 | ERSA | OTHERS |  |  |  | HB |  |  | FUJI TRADING CO., LTD.
049688 | PSR049688 | Yes | VALVE, SOLENOID, P/N SY5100R-5U1, MFR: SMC | VALVE, SOLENOID, P/N SY5100R-5U1, MFR: SMC | PC | 0 | 0 | CONSUMABLES | C | PD | 2240 | ERSA | OTHERS |  |  |  | EX |  |  | DAINAN TRADING
051615 | PSR051615 | Yes | VALVE, SOLENOID, PILOT, 3/2, 24 VDC, TYPE: V114T-5GZ, P/N A22232, FOR PNEUMATIC CIRCUIT LINE OF PNEUMATIC CONVEYING; MFR: SCHENCK PROCESS | VALVE, SOLENOID, PILOT, 3/2, 24 VDC, TYPE: V114T-5GZ, P/N A22232, FOR PNEUMATIC CIRCUIT LINE OF PNEUMATIC CONVEYING; MFR: SCHENCK PROCESS | PC | 0 | 0 | CONSUMABLES | B | PD | 2240 | ERSA | OTHERS |  |  |  | EX
047489 | PSR047489 | Yes | VALVE, SOLENOID, TWO-POSITION TEE PROTECTIVE, MODEL: 0124 T 3.0 KFM PP G1/4, PN0-6Bar, 110VAC 8W POWER SUPPLY, DRAWING CODE DCF1, FOR AT-0316-01 SO2 GAS ANALYZER SAMPLE GAS PROCESSING DEVICE; MFR: JIANGXI LIWODE TECHNOLOGY CO., LTD. | VALVE, SOLENOID, TWO-POSITION TEE PROTECTIVE, MODEL: 0124 T 3.0 KFM PP G1/4, PN0-6Bar, 110VAC 8W POWER SUPPLY, DRAWING CODE DCF1, FOR AT-0316-01 SO2 GAS ANALYZER SAMPLE GAS PROCESSING DEVICE; MFR: JIANGXI LIWODE TECHNOLOGY CO., LTD. | PC | 0 | 0 | CONSUMABLES | C | PD | 2240 | ERSA | OTHERS |  |  |  | EX
029383 | PSR029383 | Yes | VALVE, SOLENOID, TYPE: 4WE10C31B/CC24N9Z5L, SPARE CODE: C0604.3.119; FOR HYDRAULIC SYSTEM Of RECOILLESS HAMMER EQUIPMENT, MFR: ANSHAN TSX HEAVY INDUSTRY TECHNOLOGY CO., LTD. | VALVE, SOLENOID, TYPE: 4WE10C31B/CC24N9Z5L, SPARE CODE: C0604.3.119; FOR HYDRAULIC SYSTEM Of RECOILLESS HAMMER EQUIPMENT, MFR: ANSHAN TSX HEAVY INDUSTRY TECHNOLOGY CO., LTD. | PC | 0 | 0 | CONSUMABLES | B | PD | 2240 | ERSA | OTHERS |  |  |  | EX |  |  | GENERAL EXPORTATION (H.K.) CO., LTD.
946987 | PSR946987 | Yes | VALVE, SOLENOID, TYPE: VCEF-MMX, 24VDC POWER SUPPLY, 1.4 WATTS, NTP 1/4 PIPE, 30-150 PSI AIR, INERT GAS, EXPLOSION PROOF, WITH EXPLOSION PROOF TERMINAL BOX, SERIAL NUNMBER S092689, VALVE CATALOG NO.: VCEFCM8551G318MO, IP67, | VALVE, SOLENOID, TYPE: VCEF-MMX, 24VDC POWER SUPPLY, 1.4 WATTS, NTP 1/4 PIPE, 30-150 PSI AIR, INERT GAS, EXPLOSION PROOF, WITH EXPLOSION PROOF TERMINAL BOX, SERIAL NUNMBER S092689, VALVE CATALOG NO.: VCEFCM8551G318MO, IP67, RED HAT, MFR: ASCO VALVE | PC | 2 | 2 | CONSUMABLES | B | V1 | 2240 | ERSA | OTHERS | VCEF-MMX | 0003000230 | ASCO | HB |  |  | GENERAL EXPORTATION (H.K.) CO., LTD.
504403 | PSR504403 | Yes | VALVE, SOLENOID, TYPE: WVB-2323S, 25A, FLUID WATER, PRESSURE DIFFERENCE: 0~0.04 MPAG, POWER SUPPLY: 110VA, 60 Hz, ENERGIZED OPEN, MFR: TOHO SEISAKUSHO CO. LTD. | VALVE, SOLENOID, TYPE: WVB-2323S, 25A, FLUID WATER, PRESSURE DIFFERENCE: 0~0.04 MPAG, POWER SUPPLY: 110VA, 60 Hz, ENERGIZED OPEN, MFR: TOHO SEISAKUSHO CO. LTD. | PC | 0 | 0 | CONSUMABLES | C | PD | 2240 | ERSA | OTHERS |  |  |  | EX
336225 | PSR336225 | Yes | PSRLT-7.88-MN-VALVE, SOLENOID,4-WAY, MODEL: 750-4E2, DOUBLE, 110VAC, 60 Hz, PRESSURE: 1~9 kg/cm2, PROCESS CONNECTION 3/4 NPT, MFR: KOGANEI, LTD, TOKYO, JAPAN | VALVE, SOLENOID,4-WAY, MODEL: 750-4E2, DOUBLE, 110VAC, 60 Hz, PRESSURE: 1~9 kg/cm2, PROCESS CONNECTION 3/4 NPT, MFR: KOGANEI, LTD, TOKYO, JAPAN | PC | 0 | 0 | CONSUMABLES | C | PD | 2240 | ERSA | OTHERS |  |  |  | EX |  |  | FUJI TRADING CO., LTD.
013458 | PSR013458 | Yes | VALVE, SPEED CONTROL, LARGE BORE, MODEL: NO. SC-25A, PORT SIZE: Rc1, FOR 140 TO 250 DIAMETER CYLINDER BORE SIZE, BRAND: CKD | VALVE, SPEED CONTROL, LARGE BORE, MODEL: NO. SC-25A, PORT SIZE: Rc1, FOR 140 TO 250 DIAMETER CYLINDER BORE SIZE, BRAND: CKD | PC | 0 | 0 | CONSUMABLES | B | PD | 2240 | ERSA | OTHERS |  |  |  | EX |  |  | AIR-RICH INDUSTRIAL SYSTEMS, INC.
036115 | PSR036115 | Yes | VALVE, SPILL, CODE: AOF-15, POSITION NO.: 11; FOR LUBRICATION SYSTEM, FSF EXAUST FAN, MODEL: XYZ-6G-T2, MFR: CHONGQING FEIXIONG LUBRICATION HYDRAULIC EQUIPMENT MANUFACTURE CO.,LTD. | VALVE, SPILL, CODE: AOF-15, POSITION NO.: 11; FOR LUBRICATION SYSTEM, FSF EXAUST FAN, MODEL: XYZ-6G-T2, MFR: CHONGQING FEIXIONG LUBRICATION HYDRAULIC EQUIPMENT MANUFACTURE CO.,LTD. | PC | 0 | 0 | CONSUMABLES | C | PD | 2240 | ERSA | OTHERS |  |  |  | EX
101522 | PSR101522 | Yes | VALVE, STOP, P/N 100-99, HSO-M03-W-D02C-L2-21, PRESSURE COMPENSATED, BRAND: HIROSE; FOR MESCO CATHODE STRIPPING MACHINE | VALVE, STOP, P/N 100-99, HSO-M03-W-D02C-L2-21, PRESSURE COMPENSATED, BRAND: HIROSE; FOR MESCO CATHODE STRIPPING MACHINE | UT | 0 | 0 | CONSUMABLES | C | PD | 2240 | ERSA | OTHERS |  |  |  | EX | MESCO | P/N 100-99
040448 | PSR040448 | Yes | VALVE, STOP, P/N 500JJ6, J2f4W-40T DN6, SPARE CODE: A0701.1.252, POSITION NO.: 18, DRAWING NO.: W3Z5.5C.10000; FOR LUBRICATING OIL SYSTEM ASSEMBLY, OXYGEN COMPRESSOR (ZW-33.9/10), MFR: HANG ZHOU HANGYANG COMPRESSOR CO., LTD | VALVE, STOP, P/N 500JJ6, J2f4W-40T DN6, SPARE CODE: A0701.1.252, POSITION NO.: 18, DRAWING NO.: W3Z5.5C.10000; FOR LUBRICATING OIL SYSTEM ASSEMBLY, OXYGEN COMPRESSOR (ZW-33.9/10), MFR: HANG ZHOU HANGYANG COMPRESSOR CO., LTD | PC | 0 | 0 | CONSUMABLES | C | PD | 2240 | ERSA | OTHERS |  |  |  | EX
048777 | PSR048777 | Yes | VALVE, SUCTION, (1ST), P/N UM311212, FOR OXYGEN COMPRESSOR, TYPE: WT3-400G-0L, ORDER NO.: TH-16-2200; MFR: KAJI TECH. CORPORATION | VALVE, SUCTION, (1ST), P/N UM311212, FOR OXYGEN COMPRESSOR, TYPE: WT3-400G-0L, ORDER NO.: TH-16-2200; MFR: KAJI TECH. CORPORATION | PC | 0 | 0 | CONSUMABLES | C | PD | 2240 | ERSA | OTHERS |  |  |  | EX
048779 | PSR048779 | Yes | VALVE, SUCTION, (2ND), P/N UM32832, FOR OXYGEN COMPRESSOR, TYPE: WT3-400G-0L, ORDER NO.: TH-16-2200; MFR: KAJI TECH. CORPORATION | VALVE, SUCTION, (2ND), P/N UM32832, FOR OXYGEN COMPRESSOR, TYPE: WT3-400G-0L, ORDER NO.: TH-16-2200; MFR: KAJI TECH. CORPORATION | PC | 0 | 0 | CONSUMABLES | C | PD | 2240 | ERSA | OTHERS |  |  |  | EX
048762 | PSR048762 | Yes | VALVE, SUCTION, (3RD), FOR OXYGEN COMPRESSOR, TYPE: WT3-400G-0L, ORDER NO.: TH-16-2200; MFR: KAJI TECH. CORPORATION | VALVE, SUCTION, (3RD), FOR OXYGEN COMPRESSOR, TYPE: WT3-400G-0L, ORDER NO.: TH-16-2200; MFR: KAJI TECH. CORPORATION | PC | 0 | 0 | CONSUMABLES | C | PD | 2240 | ERSA | OTHERS |  |  |  | EX
036159 | PSR036159 | Yes | VALVE, SUCTION, P/N 0315.10008, MATERIAL: ZG2Cr13, SPARE CODE: A0701.1.82; POSITION NO.: 4, REFERENCE DRAWING NO.: Y319ECK.10000; FOR CYLINDER 1ST/3RD STAGE ASSEMBLY, OXYGEN COMPRESSOR (ZW-33.9/10) | VALVE, SUCTION, P/N 0315.10008, MATERIAL: ZG2Cr13, SPARE CODE: A0701.1.82; POSITION NO.: 4, REFERENCE DRAWING NO.: Y319ECK.10000; FOR CYLINDER 1ST/3RD STAGE ASSEMBLY, OXYGEN COMPRESSOR (ZW-33.9/10) , MFR: HANG ZHOU HANGYANG COMPRESSOR CO.,LTD | PC | 2 | 2 | CONSUMABLES | B | V1 | 2240 | ERSA | OTHERS |  |  |  | HB |  |  | GENERAL EXPORTATION (H.K.) CO., LTD.
041133 | PSR041133 | Yes | VALVE, SUCTION, SUFA, DN600, FIGURE: D341X-10C, CLASS: 1.0 MPa, BODY: WCB, STEM: CR13, DISC: DI, SEAT: NBR, VALVE BCD: 726 MM, PIPE O.D.: 636 MM, FLANGE TO FLANGE: 260 MM, BOLT DIA.: 25 MM, NO. OF BOLT HOLE: 40, FLANGE THICKNESS: 35 MM | VALVE, SUCTION, SUFA, DN600, FIGURE: D341X-10C, CLASS: 1.0 MPa, BODY: WCB, STEM: CR13, DISC: DI, SEAT: NBR, VALVE BCD: 726 MM, PIPE O.D.: 636 MM, FLANGE TO FLANGE: 260 MM, BOLT DIA.: 25 MM, NO. OF BOLT HOLE: 40, FLANGE THICKNESS: 35 MM , TEMP.: 80 DEG. C.; FOR COOLING WATER PUMP | PC | 0 | 0 | CONSUMABLES | A | PD | 3000 | ERSA | OTHERS |  |  |  | EX |  |  | GENERAL EXPORTATION (H.K.) CO., LTD.
943583 | PSR943583 | Yes | VALVE, SWITCHING, 350A, JIS 10K, ON-OFF UNIFLOW, CORD NO. 3U10033434TTR-3, CONNECTION: WAFER, BONNET TYPE: STANDARD, BODY: FCD400, DISC: SCS13A / H.CR.PLATED, SHAFT: SUS304, SEAT: PTFE, GLAND PACKING: PTFE, GASKET SEAL: PTFE | VALVE, SWITCHING, 350A, JIS 10K, ON-OFF UNIFLOW, CORD NO. 3U10033434TTR-3, CONNECTION: WAFER, BONNET TYPE: STANDARD, BODY: FCD400, DISC: SCS13A / H.CR.PLATED, SHAFT: SUS304, SEAT: PTFE, GLAND PACKING: PTFE, GASKET SEAL: PTFE, FLUID: 90% OXYGEN GAS, DESIGN PRESSURE: 0.1 MPAG, TEMPERATURE: 30~60°C, P.UPSTREAM: -0.07~0.025 MPAG; MFR: MESCO | AY | 0 | 0 | CRITICAL | A | PD | 2240 | ERSA | OTHERS |  |  |  | EX
043003 | PSR043003 | Yes | VALVE, SWITCHING, MODEL: SS-75 6K3, GAS CHANNEL SWITCHING VALVE, DRAWING NO.: QHF; MFR: JIANGXI LIWODE CO.LTD. | VALVE, SWITCHING, MODEL: SS-75 6K3, GAS CHANNEL SWITCHING VALVE, DRAWING NO.: QHF; MFR: JIANGXI LIWODE CO.LTD. | PC | 0 | 0 | CONSUMABLES | C | PD | 2240 | ERSA | OTHERS |  |  |  | EX
122581 | PSR122581 | Yes | VALVE, TEMPERATURE CONTROL, DIRECT ACTING, SUS 304, 80-100 DEGREES C, MAXIMUM PRESSURE= 125 PSI, FLANGE MOUNTED, 25 MM ND X JIS 10K PIPE, INCLUDING MINIMUM 2000 MM LENGTH ARMORED CAPILLARY TUBING AND MINIMUM 150 MM LENGTH | VALVE, TEMPERATURE CONTROL, DIRECT ACTING, SUS 304, 80-100 DEGREES C, MAXIMUM PRESSURE= 125 PSI, FLANGE MOUNTED, 25 MM ND X JIS 10K PIPE, INCLUDING MINIMUM 2000 MM LENGTH ARMORED CAPILLARY TUBING AND MINIMUM 150 MM LENGTH TEMPERATURE PROBE, 3/4 NPT MALE CONNECTION. TEMPERATURE PROBE MATERIAL: SUS 316L, JIS 10K STANDARD AND FOR STEAM APPLICATION | PC | 0 | 0 | CRITICAL | B | PD | 2240 | ERSA | OTHERS |  |  |  | EX
643716 | PSR643716 | Yes | VALVE, THERMAL EXPANSION, P/N 761965, AIR CONDITIONING SYSTEM, STREET SWEEPER MODEL 830-II, SERIAL NUMBER-4627, MACHINE OPTIONS-VA, MAKER: TENNANT, U.S.A. | VALVE, THERMAL EXPANSION, P/N 761965, AIR CONDITIONING SYSTEM, STREET SWEEPER MODEL 830-II, SERIAL NUMBER-4627, MACHINE OPTIONS-VA, MAKER: TENNANT, U.S.A. | PC | 0 | 0 | CRITICAL | B | PD | 2240 | ERSA | OTHERS | 761965 | 0003000358 | TENNANT | EX |  |  | MACONDRAY PHILIPPINES CO INC
945927 | PSR945927 | Yes | VALVE, THERMOSTATIC CONTROL, P/N 39481429, FOR INGERSOLL RAND COMPRESSOR, SCREW-TYPE, AIR COOLED, MODEL: SSR-HPE350-2S, S/N: EE4275U17172, MFR: INGERSOLL RAND | VALVE, THERMOSTATIC CONTROL, P/N 39481429, FOR INGERSOLL RAND COMPRESSOR, SCREW-TYPE, AIR COOLED, MODEL: SSR-HPE350-2S, S/N: EE4275U17172, MFR: INGERSOLL RAND | PC | 0 | 0 | CONSUMABLES | B | PD | 2240 | ERSA | OTHERS | 39481429 | 0003000400 | INGERSOLL RAND | EX |  |  | INGERSOLL-RAND SINGAPORE ENTERPRISES PTE. LTD.
102536 | PSR102536 | Yes | VALVE, THERMOSTATIC, P/N 39478193, REF. NO. 10, AIRCOOLED COOLER ASSEMBLY; FOR AIR COMPRESSOR MODEL XF-200 SSR, SERIAL NO. 21167 FYEG AGL, REFERENCE PARTS LIST MANUAL CCN: 99314361, MFR: INGERSOLL RAND COMPANY | VALVE, THERMOSTATIC, P/N 39478193, REF. NO. 10, AIRCOOLED COOLER ASSEMBLY; FOR AIR COMPRESSOR MODEL XF-200 SSR, SERIAL NO. 21167 FYEG AGL, REFERENCE PARTS LIST MANUAL CCN: 99314361, MFR: INGERSOLL RAND COMPANY | PC | 0 | 0 | CONSUMABLES | C | PD | 2240 | ERSA | OTHERS | 39478193 | 0003000400 | INGERSOLL RAND | EX |  |  | INGERSOLL-RAND SINGAPORE ENTERPRISES PTE. LTD.
102253 | PSR102253 | Yes | VALVE, THERMOSTATIC, P/N 54702212, ITEM 14, OIL/AIR PIPING GROUP; FOR PACKAGE AIR COMPRESSOR MODEL IRN50H-CC, SERIAL NO. NV3000U06356, REFERENCE PARTS LIST NO. 54723481; MAKER: INGERSOLL RAND | VALVE, THERMOSTATIC, P/N 54702212, ITEM 14, OIL/AIR PIPING GROUP; FOR PACKAGE AIR COMPRESSOR MODEL IRN50H-CC, SERIAL NO. NV3000U06356, REFERENCE PARTS LIST NO. 54723481; MAKER: INGERSOLL RAND | PC | 0 | 0 | CRITICAL | B | PD | 2240 | ERSA | OTHERS | P/N 54702212 | 0003000400 | INGERSOLL RAND | EX
026554 | PSR026554 | Yes | VALVE, THROTTLE, P/N Y401A-02-02, TYPE: RVP6, MODEL: ZHY 601B; FOR LABORATORY PRESS MACHINE, MFR: ZHONGHE | VALVE, THROTTLE, P/N Y401A-02-02, TYPE: RVP6, MODEL: ZHY 601B; FOR LABORATORY PRESS MACHINE, MFR: ZHONGHE | PC | 0 | 0 | CONSUMABLES | C | PD | 4200 | ERSA | OTHERS |  |  |  | EX
030901 | PSR030901 | Yes | PSRLT-18.56-MN-VALVE, THROTTLE, STACKED, P/N MSB-01-X-30, SPARE CODE: A0605.1.18, A0605.2.18, DRAWING NO.: CN0536DD0604MP1-4; FOR CONCENTRATE THICKENER, NXZ-24, MFR: YUKEN HYDRAULICS | VALVE, THROTTLE, STACKED, P/N MSB-01-X-30, SPARE CODE: A0605.1.18, A0605.2.18, DRAWING NO.: CN0536DD0604MP1-4; FOR CONCENTRATE THICKENER, NXZ-24, MFR: YUKEN HYDRAULICS | PC | 0 | 0 | CONSUMABLES | C | PD | 2240 | ERSA | OTHERS |  |  |  | EX |  |  | CHINA NERIN ENGINEERING CO., LTD.
030924 | PSR030924 | Yes | VALVE, THROTTLE, STACKED, P/N MSB-01-X-30, SPARE CODE: A0605.2.18, DRAWING NO.: CN0536DD0605MP1-5; FOR TAILINGS THICKENER, NXZ-24, MFR: YUKEN HYDRAULICS | VALVE, THROTTLE, STACKED, P/N MSB-01-X-30, SPARE CODE: A0605.2.18, DRAWING NO.: CN0536DD0605MP1-5; FOR TAILINGS THICKENER, NXZ-24, MFR: YUKEN HYDRAULICS | PC | 0 | 0 | CONSUMABLES | C | PD | 2240 | ERSA | OTHERS |  |  |  | EX
031565 | PSR031565 | Yes | PSRLT-8-MN-VALVE, WINDING, MAGNETIC, DC24V, SPARE CODE: C0316.9.7, DRAWING NO: CN0536DD0316CP1-011; FOR VACUUM BELT FILTER, DU 5m2/500, MFR: HUZHOU HEHUI MACHINE CO.,LTD | VALVE, WINDING, MAGNETIC, DC24V, SPARE CODE: C0316.9.7, DRAWING NO: CN0536DD0316CP1-011; FOR VACUUM BELT FILTER, DU 5m2/500, MFR: HUZHOU HEHUI MACHINE CO.,LTD | SE | 0 | 0 | CONSUMABLES | C | PD | 2240 | ERSA | OTHERS |  |  |  | EX |  |  | CHINA NERIN ENGINEERING CO., LTD.
518383 | PSR518383 | Yes | VALVE,BUTTERFLY,C.I.,500MMNDX10K,FLANGEDEND,MANUAL-GEAR OPERATED,W/HANDWHEEL | VALVE,BUTTERFLY,C.I.,500MMNDX10K,FLANGEDEND,MANUAL-GEAR OPERATED,W/HANDWHEEL | PC | 0 | 0 | CONSUMABLES | B | PD | 2240 | ERSA | OTHERS |  |  |  | EX |  |  | TYVAL INDUSTRIAL SUPPLY CORP.
468679 | PSR468679 | Yes | VALVE,CHECK,CAST STEEL, 25MMX10K,SCREWTYPE | VALVE,CHECK,CAST STEEL, 25MMX10K,SCREWTYPE | PC | 0 | 0 | CONSUMABLES | B | PD | 2240 | ERSA | OTHERS |  |  |  | EX
397577 | PSR397577 | Yes | VALVE,CHECK,EPDM,DN 80,SCREW TYPE | VALVE,CHECK,EPDM,DN 80,SCREW TYPE | PC | 0 | 0 | CONSUMABLES | C | PD | 2240 | ERSA | OTHERS |  |  |  | EX
367813 | PSR367813 | Yes | VALVE,CHECK,SWING,C.I., 80MM ND X 10K-FFFLANGED ENDS DRILLED TO JIS STANDARDS;FLAT FACE; FACE-TO-FACE DISTANCE: 240 MM; FLANGE DIMENSIONS: OD: 185 MM; BCD: 150 MM; BH: 8; BHD: 19 MM; THICKNESS: 22 MM; | VALVE,CHECK,SWING,C.I., 80MM ND X 10K-FFFLANGED ENDS DRILLED TO JIS STANDARDS;FLAT FACE; FACE-TO-FACE DISTANCE: 240 MM; FLANGE DIMENSIONS: OD: 185 MM; BCD: 150 MM; BH: 8; BHD: 19 MM; THICKNESS: 22 MM; | PC | 0 | 0 | CONSUMABLES | C | PD | 2240 | ERSA | OTHERS |  |  |  | EX
177917 | PSR177917 | Yes | VALVE,DIAPHRAGM,3/4B,#2 DUST BAG FILTERVALVE, DIAPHRAGM, 3/4B, FOR NO. 2 DUST BAG FILTER. | VALVE,DIAPHRAGM,3/4B,#2 DUST BAG FILTERVALVE, DIAPHRAGM, 3/4B, FOR NO. 2 DUST BAG FILTER. | PC | 0 | 0 | CONSUMABLES | B | PD | 2240 | ERSA | OTHERS |  |  |  | EX
177808 | PSR177808 | Yes | VALVE,DIAPHRAGM,C.I.25AX10K,VIS,FLNGE TYVALVE, DIAPHRAGM, C.I., 25A X 10K, BODY FC20 (JIS), FLANGED TYPE;INSIDE LINING = HARD RUBBER, FLANGE FACE TO FACE DISTANCE = 145.0 MM. | VALVE,DIAPHRAGM,C.I.25AX10K,VIS,FLNGE TYVALVE, DIAPHRAGM, C.I., 25A X 10K, BODY FC20 (JIS), FLANGED TYPE;INSIDE LINING = HARD RUBBER, FLANGE FACE TO FACE DISTANCE = 145.0 MM. | PC | 0 | 0 | CONSUMABLES | B | PD | 2240 | ERSA | OTHERS |  |  |  | EX
180829 | PSR180829 | Yes | VALVE,MOTOR,SIZE:50A;CV=45;110VAC,60HZ,JIS 10K-RF END CONNECTION;SUS316 TRIMMATERIAL;SINGLE SEAT Q-PORT TYPE OF INNER VALVE;ON-OFF PLUG CHARACTOR; SUS316 MATERIAL;TEFLON GASKET & GLAND PACKING;20 KGF/ | VALVE,MOTOR,SIZE:50A;CV=45;110VAC,60HZ,JIS 10K-RF END CONNECTION;SUS316 TRIMMATERIAL;SINGLE SEAT Q-PORT TYPE OF INNER VALVE;ON-OFF PLUG CHARACTOR; SUS316 MATERIAL;TEFLON GASKET & GLAND PACKING;20 KGF/ | PC | 0 | 0 | CONSUMABLES | C | PD | 2240 | ERSA | OTHERS |  |  |  | EX
058202 | PSR058202 | Yes | VALVE,PRESSURE REDUCING,XT-06-3F-23UBVALVE, PRESSURE REDUCING, XT-06-3F-23UB, CODE NO. 1985160;VICKERS BRAND, 200 MINIMUM, 2850 MAXIMUM. | VALVE,PRESSURE REDUCING,XT-06-3F-23UBVALVE, PRESSURE REDUCING, XT-06-3F-23UB, CODE NO. 1985160;VICKERS BRAND, 200 MINIMUM, 2850 MAXIMUM. | PC | 0 | 0 | CONSUMABLES | C | PD | 2240 | ERSA | OTHERS |  |  |  | EX
179988 | PSR179988 | Yes | VALVE,RELIEF,MODEL-DBDS10EP200-C,ANODE RVALVE, RELIEF, MODEL-DBDS10EP200-C. | VALVE,RELIEF,MODEL-DBDS10EP200-C,ANODE RVALVE, RELIEF, MODEL-DBDS10EP200-C. | PC | 0 | 0 | CONSUMABLES | C | PD | 2240 | ERSA | OTHERS |  |  |  | EX
127799 | PSR127799 | Yes | VALVE,THERMOSTATIC,25A;TEMP.RANGE:25~65DEG C;OPERATING PRESSURE:10KG/CM2;DIFF.PRESSURE:10KG/CM2 MAXIMUM; CODE NO.CONNECTION:3N4162; CAPILLARY LENGTH:2 METERS; SENSOR:18MM DIA.X280MM LONG; END CONNECTI | VALVE,THERMOSTATIC,25A;TEMP.RANGE:25~65DEG C;OPERATING PRESSURE:10KG/CM2;DIFF.PRESSURE:10KG/CM2 MAXIMUM; CODE NO.CONNECTION:3N4162; CAPILLARY LENGTH:2 METERS; SENSOR:18MM DIA.X280MM LONG; END CONNECTI | PC | 0 | 0 | CONSUMABLES | C | PD | 2240 | ERSA | OTHERS |  |  |  | EX
001929 | PSR001929 | Yes | VALVE;EXPANSION;THERMOSTATIC;TYPE TCLE-5HW;REFRIGERANT:R-22 | VALVE;EXPANSION;THERMOSTATIC;TYPE TCLE-5HW;REFRIGERANT:R-22 | PC | 0 | 0 | CONSUMABLES | B | PD | 2240 | ERSA | OTHERS |  |  |  | EX
390912 | PSR390912 | Yes | VANE, GUIDE, P/N 22-1, MATERIAL: SCS1, FOR BOILER FEED PUMP MODEL: 100 X 80 SS6M, MFG. NO.: RB42009-01, REFERENCE DWG NO.: FM150ZZ, MFR: EBARA CORPORATION | VANE, GUIDE, P/N 22-1, MATERIAL: SCS1, FOR BOILER FEED PUMP MODEL: 100 X 80 SS6M, MFG. NO.: RB42009-01, REFERENCE DWG NO.: FM150ZZ, MFR: EBARA CORPORATION | PC | 0 | 0 | CRITICAL | A | PD | 3000 | ERSA | OTHERS |  |  |  | EX | EBARA CORPORATION, JAPAN | P/N: 22-1, MFG. NO.: RB42009-01 | KOKUSAI COMMERCE CO., LTD.
050864 | PSR050864 | Yes | VANE, INLET GUIDE (REP. SET 14), P/N 10142600104001, REFERENCE: Z-155955 ITEM ZU 545, FOR SIEMENS SO2 BLOWER, MACHINE TYPE: STC-SO (SFO 14), MACHINE NO.: 1052157, MFR: SIEMENS TURBOMACHINERY EQUIPMENT GMBH | VANE, INLET GUIDE (REP. SET 14), P/N 10142600104001, REFERENCE: Z-155955 ITEM ZU 545, FOR SIEMENS SO2 BLOWER, MACHINE TYPE: STC-SO (SFO 14), MACHINE NO.: 1052157, MFR: SIEMENS TURBOMACHINERY EQUIPMENT GMBH | SE | 0 | 0 | CONSUMABLES | C | ND | 1600 | UNBW | CAPITAL |  |  |  | EX
609607 | PSR609607 | Yes | VARIATOR, BEIER CYCLO, RATIO: 87:1, MODEL: CHHBMN5B-6185-87, 0.2 ~ 0.8 SPEED RANGE, WITH MOTOR, 3.7 KW, 3 PHASE, 4 POLES, AC440V, 60 HZ, 1740 RPM, TYPE TC-FX; MFR: SUMITOMO | VARIATOR, BEIER CYCLO, RATIO: 87:1, MODEL: CHHBMN5B-6185-87, 0.2 ~ 0.8 SPEED RANGE, WITH MOTOR, 3.7 KW, 3 PHASE, 4 POLES, AC440V, 60 HZ, 1740 RPM, TYPE TC-FX; MFR: SUMITOMO | AY | 0 | 0 | CRITICAL | B | PD | 1600 | ERSA | OTHERS |  |  |  | EX |  |  | SUMITOMO (SHI) CYCLO DRIVE ASIA PACIFIC PTE. LTD
118785 | PSR118785 | Yes | VARIATOR, BEIER, MODEL : 05 BM83;SPEED RANGE = 0.23 TO 076; INPUT = 0.4KW, 1500/1800 RPM; SERIAL NO. 4814705; WITH INDUCTION MOTOR , 3-PHASE, 0.4KW, 440V. | VARIATOR, BEIER, MODEL : 05 BM83;SPEED RANGE = 0.23 TO 076; INPUT = 0.4KW, 1500/1800 RPM; SERIAL NO. 4814705; WITH INDUCTION MOTOR , 3-PHASE, 0.4KW, 440V. | PC | 0 | 0 | CRITICAL | B | PD | 1600 | ERSA | OTHERS |  |  |  | EX
942013 | PSR942013 | Yes | VARISTOR, P/N 92073-V275LA40B, FOR CHEMETICS ANOTROL, ROHRBACK COSASCO SYSTEM INC. | VARISTOR, P/N 92073-V275LA40B, FOR CHEMETICS ANOTROL, ROHRBACK COSASCO SYSTEM INC. | PC | 0 | 0 | CRITICAL | A | PD | 1600 | ERSA | OTHERS |  |  |  | EX
030040 | PSR030040 | Yes | VARISTOR, PRESSURE SENSITIVE, P/N MYN2-10KJ-470V, DIAMETER 67.5 mm, SPARE CODE: C0102.3.6, DRAWING NO.: CN0536SD0102ME4-002/CN0536DD0102ME1-009; FOR MAGNETIC SEPARATOR, MFR: HUNAN YUECI HI-TECH | VARISTOR, PRESSURE SENSITIVE, P/N MYN2-10KJ-470V, DIAMETER 67.5 mm, SPARE CODE: C0102.3.6, DRAWING NO.: CN0536SD0102ME4-002/CN0536DD0102ME1-009; FOR MAGNETIC SEPARATOR, MFR: HUNAN YUECI HI-TECH | PC | 0 | 0 | CONSUMABLES | C | PD | 1600 | ERSA | OTHERS |  |  |  | EX
030110 | PSR030110 | Yes | VARISTOR, PRESSURE SENSITIVE, P/N MYN3, 10KJ, 470 V, SPARE CODE: C0202.11.7; FOR MAGNETIC SEPARATOR, MODEL: RCDD-8, MFR: HUNAN YUECI HI-TECH | VARISTOR, PRESSURE SENSITIVE, P/N MYN3, 10KJ, 470 V, SPARE CODE: C0202.11.7; FOR MAGNETIC SEPARATOR, MODEL: RCDD-8, MFR: HUNAN YUECI HI-TECH | PC | 0 | 0 | CONSUMABLES | C | PD | 1600 | ERSA | OTHERS |  |  |  | EX
283374 | PSR283374 | Yes | VARNISH, INSULATING, CLEAR, BRAND: GENERAL ELECTRIC | VARNISH, INSULATING, CLEAR, BRAND: GENERAL ELECTRIC | LI | 0 | 0 | CONSUMABLES | C | PD | 4065 | ERSA | OTHERS |  |  |  | EX |  |  | UNIC HARDWARE
134183 | PSR134183 | Yes | VARNISH, INSULATING, RED, AEROSOL TYPE, 454GM (16 OZ) PER CAN, BRAND: SEYMOUR | VARNISH, INSULATING, RED, AEROSOL TYPE, 454GM (16 OZ) PER CAN, BRAND: SEYMOUR | CN | 0 | 0 | CONSUMABLES | C | PD | 4065 | ERSA | OTHERS |  |  |  | EX |  |  | WYLER ENTERPRISES, INC.
021959 | PSR021959 | Yes | VARNISH, INSULATING, RED, CLASS F THERMAL PROTECTION 155 DEG. C. HIGH DIELECTRIC STRENGTH, HIGH GLOSS, ACCEPTABLE BRAND: GENERAL ELECTRIC, GC ELECTRONICS, MG CHEMICALS | VARNISH, INSULATING, RED, CLASS F THERMAL PROTECTION 155 DEG. C. HIGH DIELECTRIC STRENGTH, HIGH GLOSS, ACCEPTABLE BRAND: GENERAL ELECTRIC, GC ELECTRONICS, MG CHEMICALS | LI | 0 | 0 | CONSUMABLES | C | PD | 4065 | ERSA | OTHERS |  |  |  | EX |  |  | UP TOWN INDL SALES INC
031648 | PSR031648 | Yes | VAVLE, COUNTER BALANCE, OUTOTEC P/N 519976, MANUFACTURER P/N 620739, MODEL: CBCA-LAN, 34 539219; FOR GRAPPLE, ANODE CASTING (HYDRAULIC START-UP/PRODUCTION SECURING PARTS), MFR: SUN HYDRAULICS | VAVLE, COUNTER BALANCE, OUTOTEC P/N 519976, MANUFACTURER P/N 620739, MODEL: CBCA-LAN, 34 539219; FOR GRAPPLE, ANODE CASTING (HYDRAULIC START-UP/PRODUCTION SECURING PARTS), MFR: SUN HYDRAULICS | PC | 0 | 0 | CONSUMABLES | C | PD | 4090 | ERSA | OTHERS | 519976 | 0003000354 | SUN HYDRAULICS CORPORATION | EX
092420 | PSR092420 | Yes | V-BELT, 3V1180, PLAIN, TOP WIDTH: 9 MM, THICKNESS: 8 MM, OUTSIDE CIRCUMFERENCE: 2995 MM | V-BELT, 3V1180, PLAIN, TOP WIDTH: 9 MM, THICKNESS: 8 MM, OUTSIDE CIRCUMFERENCE: 2995 MM | PC | 3 | 4 | CONSUMABLES | B | V1 | 2610 | ERSA | OTHERS |  |  |  | HB |  |  | RBER INDUSTRIAL & TRADING CORPORATION
092064 | PSR092064 | Yes | V-BELT, 3V530, PLAIN, TOP WIDTH: 9MM, THICKNESS: 8MM, OUTSIDE CIRCUMFERENCE: 1345MM | V-BELT, 3V530, PLAIN, TOP WIDTH: 9MM, THICKNESS: 8MM, OUTSIDE CIRCUMFERENCE: 1345MM | PC | 0 | 0 | CONSUMABLES | C | PD | 2610 | ERSA | OTHERS |  |  |  | EX |  |  | GY INDUSTRIAL MILL SUPPLY CORP.
104044 | PSR104044 | Yes | V-BELT, 3V600, PLAIN, TOP WIDTH: 9MM, THICKNESS: 8MM, OUTSIDE CIRCUMFERENCE: 1525MM | V-BELT, 3V600, PLAIN, TOP WIDTH: 9MM, THICKNESS: 8MM, OUTSIDE CIRCUMFERENCE: 1525MM | PC | 0 | 0 | CONSUMABLES | C | PD | 2610 | ERSA | OTHERS |  |  |  | EX |  |  | GUAN YIAC HARDWARE
091714 | PSR091714 | Yes | V-BELT, 3V630, OC: 1600, 20 mm, TW: 9.53 mm, T: 7.95 mm, NARROW WEDGE TYPE | V-BELT, 3V630, OC: 1600, 20 mm, TW: 9.53 mm, T: 7.95 mm, NARROW WEDGE TYPE | PC | 4 | 6 | CONSUMABLES | B | V1 | 2610 | ERSA | OTHERS |  |  |  | HB |  |  | RBER INDUSTRIAL & TRADING CORPORATION
091125 | PSR091125 | Yes | V-BELT, 3V710, PLAIN, TOP WIDTH: 9MM, THICKNESS: 8MM, OUTSIDE CIRCUMFERENCE: 1805MM | V-BELT, 3V710, PLAIN, TOP WIDTH: 9MM, THICKNESS: 8MM, OUTSIDE CIRCUMFERENCE: 1805MM | PC | 0 | 0 | CONSUMABLES | C | PD | 2610 | ERSA | OTHERS |  |  |  | EX |  |  | RBER INDUSTRIAL & TRADING CORPORATION
091170 | PSR091170 | Yes | V-BELT, 3V800, PLAIN, TOP WIDTH: 9MM, THICKNESS: 8MM, OUTSIDE CIRCUMFERENCE: 2030MM | V-BELT, 3V800, PLAIN, TOP WIDTH: 9MM, THICKNESS: 8MM, OUTSIDE CIRCUMFERENCE: 2030MM | PC | 0 | 0 | CONSUMABLES | C | PD | 2610 | ERSA | OTHERS |  |  |  | EX |  |  | SEVERO SY LING, INC.
091625 | PSR091625 | Yes | V-BELT, 3V850, PLAIN, TOP WIDTH: 9MM, THICKNESS: 8MM, OUTSIDE CIRCUMFERENCE: 2160MM | V-BELT, 3V850, PLAIN, TOP WIDTH: 9MM, THICKNESS: 8MM, OUTSIDE CIRCUMFERENCE: 2160MM | PC | 4 | 6 | CONSUMABLES | B | V1 | 2610 | ERSA | OTHERS |  |  |  | HB |  |  | W & L TRADING CORPORATION
091501 | PSR091501 | Yes | V-BELT, 3V950, PLAIN, TOP WIDTH: 9MM, THICKNESS: 8MM, OUTSIDE CIRCUMFERENCE: 2415MM | V-BELT, 3V950, PLAIN, TOP WIDTH: 9MM, THICKNESS: 8MM, OUTSIDE CIRCUMFERENCE: 2415MM | PC | 0 | 0 | CONSUMABLES | C | PD | 2610 | ERSA | OTHERS |  |  |  | EX
563462 | PSR563462 | Yes | V-BELT, 5V1000, PLAIN, TOP WIDTH: 15MM, THICKNESS: 13MM, OUTSIDE CIRCUMFERENCE: 2540MM | V-BELT, 5V1000, PLAIN, TOP WIDTH: 15MM, THICKNESS: 13MM, OUTSIDE CIRCUMFERENCE: 2540MM | PC | 6 | 10 | CONSUMABLES | B | V1 | 2610 | ERSA | OTHERS |  |  |  | HB |  |  | RBER INDUSTRIAL & TRADING CORPORATION
032392 | PSR032392 | Yes | V-BELT, 5V1000, TOP WIDTH: 15MM, THICKNESS: 13MM, OUTSIDE CIRCUMFERENCE: 2540MM, PLAIN | V-BELT, 5V1000, TOP WIDTH: 15MM, THICKNESS: 13MM, OUTSIDE CIRCUMFERENCE: 2540MM, PLAIN | SE | 0 | 0 | CONSUMABLES | C | PD | 2610 | ERSA | OTHERS |  |  |  | EX
092019 | PSR092019 | Yes | V-BELT, 5V1060, TOP WIDTH: 15MM, THICKNESS: 13MM, OUTSIDE CIRCUMFERENCE: 2690MM, PLAIN | V-BELT, 5V1060, PLAIN, TOP WIDTH: 15MM, THICKNESS: 13MM, OUTSIDE CIRCUMFERENCE: 2690MM | PC | 5 | 10 | CONSUMABLES | B | V1 | 2610 | ERSA | OTHERS |  |  |  | HB |  |  | RBER INDUSTRIAL & TRADING CORPORATION
055922 | PSR055922 | Yes | V-BELT, 5V1500, TOP WIDTH: 16MM, THICKNESS: 14MM, INSIDE CIRCUMFERENCE: 3810MM, PLAIN | V-BELT, 5V1500, TOP WIDTH: 16MM, THICKNESS: 14MM, INSIDE CIRCUMFERENCE: 3810MM, PLAIN | PC | 6 | 10 | CONSUMABLES | B | V1 | 2610 | ERSA | OTHERS |  |  |  | HB |  |  | RBER INDUSTRIAL & TRADING CORPORATION
091838 | PSR091838 | Yes | V-BELT, 5V1700, PLAIN, TOP WIDTH: 15MM, THICKNESS: 13MM, OUTSIDE CIRCUMFERENCE: 4320MM | V-BELT, 5V1700, PLAIN, TOP WIDTH: 15MM, THICKNESS: 13MM, OUTSIDE CIRCUMFERENCE: 4320MM | PC | 15 | 25 | CONSUMABLES | B | V1 | 2610 | ERSA | OTHERS |  |  |  | HB |  |  | RBER INDUSTRIAL & TRADING CORPORATION
035218 | PSR035218 | Yes | V-BELT, SPB1950, PLAIN, TOP WIDTH: 16MM, THICKNESS: 13MM, OUTSIDE CIRCUMFERENCE: 1972MM | V-BELT, 5V2000, PLAIN, TOP WIDTH: 15MM, THICKNESS: 13MM, OUTSIDE CIRCUMFERENCE: 5080MM | PC | 0 | 0 | CONSUMABLES | B | PD | 2610 | ERSA | OTHERS |  |  |  | EX |  |  | RBER INDUSTRIAL & TRADING CORPORATION
035220 | PSR035220 | Yes | V-BELT, 5V630, PLAIN, TOP WIDTH: 15MM, THICKNESS: 13MM, OUTSIDE CIRCUMFERENCE: 1600MM | V-BELT, 5V630, PLAIN, TOP WIDTH: 15MM, THICKNESS: 13MM, OUTSIDE CIRCUMFERENCE: 1600MM | PC | 5 | 8 | CONSUMABLES | B | V1 | 2610 | ERSA | OTHERS |  |  |  | HB |  |  | RBER INDUSTRIAL & TRADING CORPORATION
309986 | PSR309986 | Yes | V-BELT, 5V670, PLAIN, TOP WIDTH: 15MM, THICKNESS: 13MM, OUTSIDE CIRCUMFERENCE: 1700MM | V-BELT, 5V670, PLAIN, TOP WIDTH: 15MM, THICKNESS: 13MM, OUTSIDE CIRCUMFERENCE: 1700MM | PC | 0 | 0 | CONSUMABLES | C | PD | 2610 | ERSA | OTHERS |  |  |  | EX
091858 | PSR091858 | Yes | V-BELT, 5V900, PLAIN, TOP WIDTH: 15MM, THICKNESS: 13MM, OUTSIDE CIRCUMFERENCE: 2290MM | V-BELT, 5V900, PLAIN, TOP WIDTH: 15MM, THICKNESS: 13MM, OUTSIDE CIRCUMFERENCE: 2290MM | PC | 0 | 0 | CONSUMABLES | B | PD | 2610 | ERSA | OTHERS |  |  |  | EX |  |  | SEVERO SY LING, INC.
028652 | PSR028652 | Yes | V-BELT, 8V1000, PLAIN, TOP WIDTH: 25MM, THICKNESS: 23MM, OUTSIDE CIRCUMFERENCE: 2540MM | V-BELT, 8V1000, PLAIN, TOP WIDTH: 25MM, THICKNESS: 23MM, OUTSIDE CIRCUMFERENCE: 2540MM | PC | 5 | 8 | CONSUMABLES | B | V1 | 2610 | ERSA | OTHERS |  |  |  | HB |  |  | RBER INDUSTRIAL & TRADING CORPORATION
027185 | PSR027185 | Yes | V-BELT, 8V1060, PLAIN, TOP WIDTH: 25.5MM, THICKNESS: 23MM, INSIDE CIRCUMFERENCE: 2513.28MM | V-BELT, 8V1060, PLAIN, TOP WIDTH: 25.5MM, THICKNESS: 23MM, INSIDE CIRCUMFERENCE: 2513.28MM | PC | 0 | 0 | CRITICAL | B | PD | 2610 | ERSA | OTHERS |  |  |  | EX
034769 | PSR034769 | Yes | V-BELT, 8V1060, PLAIN, TOP WIDTH: 25MM, THICKNESS: 23MM, OUTSIDE CIRCUMFERENCE: 2690MM | V-BELT, 8V1060, PLAIN, TOP WIDTH: 25MM, THICKNESS: 23MM, OUTSIDE CIRCUMFERENCE: 2690MM | PC | 20 | 40 | CONSUMABLES | B | V1 | 2610 | ERSA | OTHERS |  |  |  | HB |  |  | RBER INDUSTRIAL & TRADING CORPORATION
032352 | PSR032352 | Yes | V-BELT, 8V1180, PLAIN, TOP WIDTH: 25MM, THICKNESS: 23MM, OUTSIDE CIRCUMFERENCE: 3000MM | V-BELT, 8V1180, PLAIN, TOP WIDTH: 25MM, THICKNESS: 23MM, OUTSIDE CIRCUMFERENCE: 3000MM | PC | 15 | 20 | CONSUMABLES | B | V1 | 2610 | ERSA | OTHERS |  |  |  | HB |  |  | RBER INDUSTRIAL & TRADING CORPORATION
940405 | PSR940405 | Yes | V-BELT, 8V1500, TOP WIDTH: 25MM, NOMINAL THICKNESS: 22MM, OUTISDE CIRCUMFERENCE: 3810MM, PLAIN | V-BELT, 8V1500, TOP WIDTH: 25MM, NOMINAL THICKNESS: 22MM, OUTISDE CIRCUMFERENCE: 3810MM, PLAIN | PC | 4 | 8 | CONSUMABLES | B | V1 | 2610 | ERSA | OTHERS |  |  |  | HB |  |  | RBER INDUSTRIAL & TRADING CORPORATION
944690 | PSR944690 | Yes | V-BELT, 8V2120, TOP WIDTH: 25MM, THICKNESS: 22MM, OUTSIDE CIRCUMFERENCE: 5385MM, PLAIN | V-BELT, 8V2120, TOP WIDTH: 25MM, THICKNESS: 22MM, OUTSIDE CIRCUMFERENCE: 5385MM, PLAIN | PC | 12 | 24 | CONSUMABLES | B | V1 | 2610 | ERSA | OTHERS |  |  |  | HB |  |  | RBER INDUSTRIAL & TRADING CORPORATION
030288 | PSR030288 | Yes | V-BELT, 8V2500, PLAIN, TOP WIDTH: 25MM, THICKNESS: 23MM, OUTSIDE CIRCUMFERENCE: 6350MM | V-BELT, 8V2500, COGGED, TOP WIDTH: 25MM, THICKNESS: 23MM, OUTSIDE CIRCUMFERENCE: 6350MM | PC | 10 | 17 | CONSUMABLES | B | V1 | 2610 | ERSA | OTHERS |  |  |  | HB |  |  | RBER INDUSTRIAL & TRADING CORPORATION
940404 | PSR940404 | Yes | V-BELT, 8V3150, TOP WIDTH: 25MM, NOMINAL THICKNESS: 22MM, OUTISDE CIRCUMFERENCE: 8001MM, PLAIN | V-BELT, 8V3150, TOP WIDTH: 25MM, NOMINAL THICKNESS: 22MM, OUTISDE CIRCUMFERENCE: 8001MM, PLAIN | PC | 20 | 25 | CONSUMABLES | B | V1 | 2610 | ERSA | OTHERS |  |  |  | HB |  |  | RBER INDUSTRIAL & TRADING CORPORATION
032522 | PSR032522 | Yes | V-BELT, A35, PLAIN, TOP WIDTH: 12MM, THICKNESS: 8MM, OUTSIDE CIRCUMFERENCE: 830MM | V-BELT, A35, PLAIN, TOP WIDTH: 12MM, THICKNESS: 8MM, OUTSIDE CIRCUMFERENCE: 830MM | PC | 1 | 1 | CONSUMABLES | B | V1 | 2610 | ERSA | OTHERS |  |  |  | HB |  |  | CHINA NERIN ENGINEERING CO., LTD.
092415 | PSR092415 | Yes | V-BELT, A38, PLAIN, TOP WIDTH: 13MM, THICKNESS: 8MM, INSIDE CIRCUMFERENCE: 965MM | V-BELT, A38, PLAIN, TOP WIDTH: 13MM, THICKNESS: 8MM, INSIDE CIRCUMFERENCE: 965MM | PC | 2 | 2 | CONSUMABLES | B | V1 | 2610 | ERSA | OTHERS |  |  |  | HB |  |  | RBER INDUSTRIAL & TRADING CORPORATION
091427 | PSR091427 | Yes | V-BELT, A39, PLAIN, TOP WIDTH: 13MM, THICKNESS: 8MM, INSIDE CIRCUMFERENCE: 992MM | V-BELT, A39, PLAIN, TOP WIDTH: 13MM, THICKNESS: 8MM, INSIDE CIRCUMFERENCE: 992MM | PC | 0 | 0 | CONSUMABLES | A | PD | 2610 | ERSA | OTHERS |  |  |  | EX
091610 | PSR091610 | Yes | V-BELT, A40, PLAIN, TOP WIDTH: 13MM, THICKNESS: 8MM, INSIDE CIRCUMFERENCE: 1016MM | V-BELT, A40, PLAIN, TOP WIDTH: 13MM, THICKNESS: 8MM, INSIDE CIRCUMFERENCE: 1016MM | PC | 3 | 4 | CONSUMABLES | B | V1 | 2610 | ERSA | OTHERS |  |  |  | HB |  |  | RBER INDUSTRIAL & TRADING CORPORATION
091670 | PSR091670 | Yes | V-BELT, A43, PLAIN | V-BELT, A43, PLAIN | PC | 0 | 0 | CONSUMABLES | B | PD | 2610 | ERSA | OTHERS |  |  |  | EX
092217 | PSR092217 | Yes | V-BELT, A44, PLAIN, TOP WIDTH: 13MM, THICKNESS: 8MM, INSIDE CIRCUMFERENCE: 1120MM | V-BELT, A44, PLAIN, TOP WIDTH: 13MM, THICKNESS: 8MM, INSIDE CIRCUMFERENCE: 1120MM | PC | 0 | 0 | CONSUMABLES | A | PD | 2610 | ERSA | OTHERS |  |  |  | EX
012894 | PSR012894 | Yes | V-BELT, A63, PLAIN, TOP WIDTH: 13MM, THICKNESS: 8MM, INSIDE CIRCUMFERENCE: 1600MM | V-BELT, A63, PLAIN, TOP WIDTH: 13MM, THICKNESS: 8MM, INSIDE CIRCUMFERENCE: 1600MM | PC | 0 | 0 | CONSUMABLES | C | PD | 2610 | ERSA | OTHERS |  |  |  | EX |  |  | W & L TRADING CORPORATION
092495 | PSR092495 | Yes | V-BELT, A68, PLAIN, OUTSIDE CIRCUMFERENCE: 70.3000; INSIDE CIRCUMFERENCE: 68.0000; TOP WIDTH: 0.5000; THICKNESS: 0.3440. | V-BELT, A68, PLAIN, OUTSIDE CIRCUMFERENCE: 70.3000; INSIDE CIRCUMFERENCE: 68.0000; TOP WIDTH: 0.5000; THICKNESS: 0.3440. | PC | 0 | 0 | CRITICAL | B | PD | 2610 | ERSA | OTHERS |  |  |  | EX |  |  | NATIONWARE MARKETING SERVICES, INC.
639643 | PSR639643 | Yes | V-BELT, AIR CONDITIONING SYSTEM, P/N 98466498, DUMP TRUCK UNIT MODEL ML260E27KE, PEC #F5FRD2A1, MAKER: IVECO | V-BELT, AIR CONDITIONING SYSTEM, P/N 98466498, DUMP TRUCK UNIT MODEL ML260E27KE, PEC #F5FRD2A1, MAKER: IVECO | PC | 0 | 0 | CONSUMABLES | C | PD | 2610 | ERSA | OTHERS |  |  |  | EX
427663 | PSR427663 | Yes | V-BELT, B105, PLAIN, TOP WIDTH: 17MM, THICKNESS: 11MM, INSIDE CIRCUMFERENCE: 2667MM | V-BELT, B105, PLAIN, TOP WIDTH: 17MM, THICKNESS: 11MM, INSIDE CIRCUMFERENCE: 2667MM | PC | 5 | 8 | CONSUMABLES | B | PD | 2610 | ERSA | OTHERS |  |  |  | EX
523291 | PSR523291 | Yes | V-BELT, B107, TOP WIDTH: 17MM, THICKNESS: 11MM, INSIDE CIRCUMFERENCE: 2718MM, PLAIN | V-BELT, B107, PLAIN, TOP WIDTH: 17MM, THICKNESS: 11MM, INSIDE CIRCUMFERENCE: 2718MM | PC | 6 | 8 | CONSUMABLES | B | V1 | 2610 | ERSA | OTHERS |  |  |  | HB |  |  | RBER INDUSTRIAL & TRADING CORPORATION
091209 | PSR091209 | Yes | V-BELT, B140, PLAIN, TOP WIDTH: 17MM, THICKNESS: 11MM, INSIDE CIRCUMFERENCE: 3550MM | V-BELT, B140, PLAIN, TOP WIDTH: 17MM, THICKNESS: 11MM, INSIDE CIRCUMFERENCE: 3550MM | PC | 6 | 8 | CONSUMABLES | B | V1 | 2610 | ERSA | OTHERS |  |  |  | HB |  |  | RBER INDUSTRIAL & TRADING CORPORATION
092539 | PSR092539 | Yes | V-BELT, B40, PLAIN, TOP WIDTH: 17MM, THICKNESS: 11MM, INSIDE CIRCUMFERENCE: 1016MM | V-BELT, B40, PLAIN, TOP WIDTH: 17MM, THICKNESS: 11MM, INSIDE CIRCUMFERENCE: 1016MM | PC | 0 | 0 | CRITICAL | B | PD | 2610 | ERSA | OTHERS |  |  |  | EX
091952 | PSR091952 | Yes | V-BELT, B45, PLAIN, TOP WIDTH: 17MM, THICKNESS: 11MM, INSIDE CIRCUMFERENCE: 1142MM | V-BELT, B45, PLAIN, TOP WIDTH: 17MM, THICKNESS: 11MM, INSIDE CIRCUMFERENCE: 1142MM | PC | 5 | 8 | CONSUMABLES | B | V1 | 2610 | ERSA | OTHERS |  |  |  | HB |  |  | RBER INDUSTRIAL & TRADING CORPORATION
091487 | PSR091487 | Yes | V-BELT, B49, PLAIN, WEDGE TYPE | V-BELT, B49, PLAIN, WEDGE TYPE | PC | 0 | 0 | CONSUMABLES | C | PD | 2610 | ERSA | OTHERS |  |  |  | EX
091883 | PSR091883 | Yes | V-BELT, B50, PLAIN, TOP WIDTH: 17MM, THICKNESS: 11MM, INSIDE CIRCUMFERENCE: 1275MM | V-BELT, B50, PLAIN, TOP WIDTH: 17MM, THICKNESS: 11MM, INSIDE CIRCUMFERENCE: 1275MM | PC | 5 | 8 | CONSUMABLES | B | V1 | 2610 | ERSA | OTHERS |  |  |  | HB |  |  | RBER INDUSTRIAL & TRADING CORPORATION
091992 | PSR091992 | Yes | V-BELT, B53, PLAIN, TOP WIDTH: 17MM, THICKNESS: 11MM, INSIDE CIRCUMFERENCE: 1350MM | V-BELT, B53, PLAIN, TOP WIDTH: 17MM, THICKNESS: 11MM, INSIDE CIRCUMFERENCE: 1350MM | PC | 10 | 15 | CONSUMABLES | B | V1 | 2610 | ERSA | OTHERS |  |  |  | HB |  |  | RBER INDUSTRIAL & TRADING CORPORATION
091294 | PSR091294 | Yes | V-BELT, B55, PLAIN, TOP WIDTH: 17MM, THICKNESS: 11MM, INSIDE CIRCUMFERENCE: 1400MM | V-BELT, B55, PLAIN, TOP WIDTH: 17MM, THICKNESS: 11MM, INSIDE CIRCUMFERENCE: 1400MM | PC | 3 | 4 | CONSUMABLES | B | V1 | 2610 | ERSA | OTHERS |  |  |  | HB |  |  | SEVERO SY LING, INC.
319493 | PSR319493 | Yes | V-BELT, B58, PLAIN, TOP WIDTH: 17MM, THICKNESS: 11MM, INSIDE CIRCUMFERENCE: 1473MM | V-BELT, B58, PLAIN, TOP WIDTH: 17MM, THICKNESS: 11MM, INSIDE CIRCUMFERENCE: 1473MM | PC | 6 | 10 | CONSUMABLES | B | V1 | 2610 | ERSA | OTHERS |  |  |  | HB |  |  | RBER INDUSTRIAL & TRADING CORPORATION
091521 | PSR091521 | Yes | V-BELT, B64, PLAIN, TOP WIDTH: 17MM, THICKNESS: 11MM, INSIDE CIRCUMFERENCE: 1625MM | V-BELT, B64, PLAIN, TOP WIDTH: 17MM, THICKNESS: 11MM, INSIDE CIRCUMFERENCE: 1625MM | PC | 0 | 0 | CONSUMABLES | C | PD | 2610 | ERSA | OTHERS |  |  |  | EX |  |  | SEVERO SY LING, INC.
091734 | PSR091734 | Yes | V-BELT, B65, PLAIN, TOP WIDTH: 17MM, THICKNESS: 11MM, INSIDE CIRCUMFERENCE: 1650MM | V-BELT, B65, PLAIN, TOP WIDTH: 17MM, THICKNESS: 11MM, INSIDE CIRCUMFERENCE: 1650MM | PC | 0 | 0 | CONSUMABLES | C | PD | 2610 | ERSA | OTHERS |  |  |  | EX |  |  | SEVERO SY LING, INC.
091274 | PSR091274 | Yes | V-BELT, B68, PLAIN, TOP WIDTH: 17MM, THICKNESS: 11MM, INSIDE CIRCUMFERENCE: 1725MM | V-BELT, B68, PLAIN, TOP WIDTH: 17MM, THICKNESS: 11MM, INSIDE CIRCUMFERENCE: 1725MM | PC | 10 | 16 | CONSUMABLES | B | V1 | 2610 | ERSA | OTHERS |  |  |  | HB |  |  | RBER INDUSTRIAL & TRADING CORPORATION
104611 | PSR104611 | Yes | V-BELT, BA 5V1110/SPB2820 | V-BELT, BA 5V1110/SPB2820 | PC | 0 | 0 | CONSUMABLES | B | PD | 2610 | ERSA | OTHERS |  |  |  | EX
092524 | PSR092524 | Yes | V-BELT, C105, PLAIN, TOP WIDTH: 22MM, THICKNESS: 14MM, INSIDE CIRCUMFERENCE: 2667MM | V-BELT, C105, PLAIN, TOP WIDTH: 22MM, THICKNESS: 14MM, INSIDE CIRCUMFERENCE: 2667MM | PC | 7 | 12 | CONSUMABLES | B | V1 | 2610 | ERSA | OTHERS |  |  |  | HB |  |  | RBER INDUSTRIAL & TRADING CORPORATION
092084 | PSR092084 | Yes | V-BELT, C160, PLAIN, TOP WIDTH: 22MM, THICKNESS: 14MM, INSIDE CIRCUMFERENCE: 4064MM | V-BELT, C160, PLAIN, TOP WIDTH: 22MM, THICKNESS: 14MM, INSIDE CIRCUMFERENCE: 4064MM | PC | 6 | 10 | CONSUMABLES | B | V1 | 2610 | ERSA | OTHERS |  |  |  | HB |  |  | BEARING CENTER AND MACHINERY, INC.
091318 | PSR091318 | Yes | V-BELT, C77, PLAIN, TOP WIDTH: 22MM, THICKNESS: 14MM, INSIDE CIRCUMFERENCE: 1955MM | V-BELT, C77, PLAIN, TOP WIDTH: 22MM, THICKNESS: 14MM, INSIDE CIRCUMFERENCE: 1955MM | PC | 0 | 0 | CONSUMABLES | B | PD | 2610 | ERSA | OTHERS |  |  |  | EX
092202 | PSR092202 | Yes | V-BELT, C85, PLAIN, TOP WIDTH: 22MM, THICKNESS: 14MM, INSIDE CIRCUMFERENCE: 2159MM | V-BELT, C85, PLAIN, TOP WIDTH: 22MM, THICKNESS: 14MM, INSIDE CIRCUMFERENCE: 2159MM | PC | 0 | 0 | CONSUMABLES | B | PD | 2610 | ERSA | OTHERS |  |  |  | EX
103484 | PSR103484 | Yes | V-BELT, COMPRESSOR, P/N 255-2927, COMPRESSOR GROUP-REFRIGERANT; FOR AIR CONDITIONER MOUNTED TO CATERPILLAR EXCAVATOR MODELS 320D | V-BELT, COMPRESSOR, P/N 255-2927, COMPRESSOR GROUP-REFRIGERANT; FOR AIR CONDITIONER MOUNTED TO CATERPILLAR EXCAVATOR MODELS 320D | PC | 0 | 0 | CONSUMABLES | A | PD | 3730 | ERSA | OTHERS | P/N 255-2927 | 0003000003 | CATERPILLAR | EX
700042 | PSR700042 | Yes | V-BELT, P/N 235-4972, CATERPILLAR | V-BELT, P/N 235-4972, CATERPILLAR | PC | 0 | 0 | CONSUMABLES | A | PD | 2610 | ERSA | OTHERS | 235-4972 | 0003000003 | CATERPILLAR | EX
013586 | PSR013586 | Yes | V-BELT, P/N 2P-7333, AIR CONDITIONING UNIT, FOR CATERPILLAR® D7R SERIES II TRACK-TYPE TRACTOR/BULLDOZER | V-BELT, P/N 2P-7333, AIR CONDITIONING UNIT, FOR CATERPILLAR® D7R SERIES II TRACK-TYPE TRACTOR/BULLDOZER | PC | 0 | 0 | CRITICAL | A | PD | 3730 | ERSA | OTHERS | 2P-7333 | 0003000003 | CATERPILLAR | EX
015159 | PSR015159 | Yes | V-BELT, P/N 405, MOTOR ASSEMBLY, FOR INSTRUMENT AIR COMPRESSOR,MODEL : DSP-22AR611 X1; MAKER: KANSAI, HITACHI, LTD. | V-BELT, P/N 405, MOTOR ASSEMBLY, FOR INSTRUMENT AIR COMPRESSOR,MODEL : DSP-22AR611 X1; MAKER: KANSAI, HITACHI, LTD. | PC | 0 | 0 | CONSUMABLES | B | PD | 2610 | ERSA | OTHERS | 405 | 0003000004 | HITACHI | EX
945693 | PSR945693 | Yes | V-BELT, SPA 2000, TOP WIDTH: 12.7 MM, THICKNESS: 10 MM, INSIDE LENGTH: 1995 MM | V-BELT, SPA 2000, TOP WIDTH: 12.7 MM, THICKNESS: 10 MM, INSIDE LENGTH: 1995 MM | PC | 0 | 0 | CONSUMABLES | B | PD | 2610 | ERSA | OTHERS |  |  |  | EX |  |  | UNITED BEARING INDL CORP
049515 | PSR049515 | Yes | V-BELT, SPA2582, PLAIN, TOP WIDTH: 12.7MM, THICKNESS: 10MM, OUTSIDE CIRCUMFERENCE: 2600MM | V-BELT, SPA2582, PLAIN, TOP WIDTH: 12.7MM, THICKNESS: 10MM, OUTSIDE CIRCUMFERENCE: 2600MM | PC | 2 | 3 | CONSUMABLES | B | V1 | 2610 | ERSA | OTHERS |  |  |  | HB |  |  | RBER INDUSTRIAL & TRADING CORPORATION
034770 | PSR034770 | Yes | V-BELT, SPC2240, PLAIN, TOP WIDTH: 22MM, THICKNESS: 18MM, OUTSIDE CIRCUMFERENCE: 2270MM | V-BELT, SPC2240, PLAIN, TOP WIDTH: 22MM, THICKNESS: 18MM, OUTSIDE CIRCUMFERENCE: 2270MM | PC | 6 | 9 | CONSUMABLES | B | V1 | 2610 | ERSA | OTHERS |  |  |  | HB |  |  | RBER INDUSTRIAL & TRADING CORPORATION
043025 | PSR043025 | Yes | V-BELT, SPC2500, PLAIN, TOP WIDTH: 22MM, THICKNESS: 18MM, OUTSIDE CIRCUMFERENCE: 2530MM | V-BELT, SPC2500, PLAIN, TOP WIDTH: 22MM, THICKNESS: 18MM, OUTSIDE CIRCUMFERENCE: 2530MM | PC | 7 | 11 | CRITICAL | B | V1 | 2610 | ERSA | OTHERS |  |  |  | HB |  |  | RBER INDUSTRIAL & TRADING CORPORATION
056067 | PSR056067 | Yes | VEHICLE, PICK-UP TYPE, SUZUKI CARRY, ENGINE MODEL: K15B (95HP - 1462 Li DISPLACEMENT) MULTIPLE PT INJECTION, 2 PERSON SEATING CAPACITY WITH SEAT BELTS, REAR DROPSIDE AND TAILGATE, ROOF LAMP, CEILING ASSIST GRIP OVER-ALL | VEHICLE, PICK-UP TYPE, SUZUKI CARRY, ENGINE MODEL: K15B (95HP - 1462 Li DISPLACEMENT) MULTIPLE PT INJECTION, 2 PERSON SEATING CAPACITY WITH SEAT BELTS, REAR DROPSIDE AND TAILGATE, ROOF LAMP, CEILING ASSIST GRIP OVER-ALL DIMENSION: 4195 MM (L) X 1765 MM (W) X 1910 MM (H), MINIMUM GROUND CLEARANCE 160MM, MINIMUM TURNING RADIUS 4.4M, COMPLETE ACCESSORIES: TYPE TIRE WRENCH, JACK, SPARE TIRE, WITH UNDERCOAT, COLOR: WHITE | UT | 0 | 0 | CONSUMABLES | C | PD | 5955 | ERSA | OTHERS |  |  |  | EX |  |  | SAKURA AUTOWORLD INC.
056066 | PSR056066 | Yes | VEHICLE, UV-TYPE, SUZUKI SUPER CARRY, ENGINE MODEL: K15B (95HP - 1,462 Li DISPLACEMENT) MULTIPLE PT INJECTION,2 + 10 PERSON SEATING CAPACITY, COMPLETE WITH SEAT BELTS, SIDE FACING 50/50 SPLIT FOLDING SEAT & 70/30 SPLIT FOLDING REAR | VEHICLE, UV-TYPE, SUZUKI SUPER CARRY, ENGINE MODEL: K15B (95HP - 1,462 Li DISPLACEMENT) MULTIPLE PT INJECTION,2 + 10 PERSON SEATING CAPACITY, COMPLETE WITH SEAT BELTS, SIDE FACING 50/50 SPLIT FOLDING SEAT & 70/30 SPLIT FOLDING REAR DOOR 2 SLIDING WINDOW GLASS BOTH SIDE, ROOF LAMP, CEILING ASSIST GRIP, OVER-ALL DIMENSION 4,344 MM L X 1,765 MM W X 2,030 MM H, MINIMUM GROUND CLEARANCE 160MM, MINIMUM TURNING RADIUS 4.4M, COMPLETE ACCESSORIES: TYPE TIRE WRENCH, JACK, SPARE TIRE, WITH UNDERCOAT, COLOR: WHITE | UT | 0 | 0 | CONSUMABLES | C | PD | 5955 | ERSA | OTHERS |  |  |  | EX |  |  | SAKURA AUTOWORLD INC.
013806 | PSR013806 | Yes | VESSEL, ELECTROLYTE, P/N 6.1245.010, SGJ SIZE: B 14/15, MATERIAL 2: PCTFE, OUTER DIAMETER: 11.5 mm, MATERIAL: CERAMIC (TYPE D), MATERIAL REMARK: DIAPHRAGM, LENGTH: 82 mm, FOR 797VA COMPUTRACE Tu ANALYZER, BRAND: METROHM | VESSEL, ELECTROLYTE, P/N 6.1245.010, SGJ SIZE: B 14/15, MATERIAL 2: PCTFE, OUTER DIAMETER: 11.5 mm, MATERIAL: CERAMIC (TYPE D), MATERIAL REMARK: DIAPHRAGM, LENGTH: 82 mm, FOR 797VA COMPUTRACE Tu ANALYZER, BRAND: METROHM | PC | 0 | 0 | CRITICAL | B | PD | 4090 | ERSA | OTHERS |  |  |  | EX | METROHM | P/N 6.1245.010
051570 | PSR051570 | Yes | VIBRATOR, BALL, PNEUMATIC, 3/8, MODEL: VK36 3/8, FOR PNEUMATIC BALL VIBRATOR; MFR: VIBTEC | VIBRATOR, BALL, PNEUMATIC, 3/8, MODEL: VK36 3/8, FOR PNEUMATIC BALL VIBRATOR; MFR: VIBTEC | PC | 0 | 0 | CONSUMABLES | C | PD | 1850 | ERSA | OTHERS |  |  |  | EX |  |  | FUJI TRADING CO., LTD.
038789 | PSR038789 | Yes | VIBRATOR, ERKA MVE 800/3, 0.75 / 0.9 KW; POSITION NO.: 1, REFERENCE DRAWING NO.: 6025727; FOR FEED CHUTE ASSEMBLY, STEAM DRYER, MFR: KUMERA | VIBRATOR, ERKA MVE 800/3, 0.75 / 0.9 KW; POSITION NO.: 1, REFERENCE DRAWING NO.: 6025727; FOR FEED CHUTE ASSEMBLY, STEAM DRYER, MFR: KUMERA | UT | 0 | 0 | CONSUMABLES | C | PD | 1850 | ERSA | OTHERS |  |  |  | EX
031129 | PSR031129 | Yes | VIBRATOR, EXTERNAL, P/N 4.1; FOR STEAM DRYER DRYER DRIVE UNIT, MFR: KUMERA CORPORATION TECHNOLOGY CENTER | VIBRATOR, EXTERNAL, P/N 4.1; FOR STEAM DRYER DRYER DRIVE UNIT, MFR: KUMERA CORPORATION TECHNOLOGY CENTER | PC | 0 | 0 | CONSUMABLES | B | PD | 1850 | ERSA | OTHERS |  |  |  | EX
032713 | PSR032713 | Yes | VIBRATOR, MOTOR, BIN WALL, P/N ZFB-5, 0.25KW, 0.78A, 440VOLTS, FORCE: 3 KN, IP55, SPARE CODE: C0305.1.8, DRAWING NO: CN0536SD0305DC1-019/CN0536SD0305DC1-024, EQPT MODEL: TAIXING EP TYPE LD71m2-3; FOR NEW NERIN EP (EP-305-DC-01), | VIBRATOR, MOTOR, BIN WALL, P/N ZFB-5, 0.25KW, 0.78A, 440VOLTS, FORCE: 3 KN, IP55, SPARE CODE: C0305.1.8, DRAWING NO: CN0536SD0305DC1-019/CN0536SD0305DC1-024, EQPT MODEL: TAIXING EP TYPE LD71m2-3; FOR NEW NERIN EP (EP-305-DC-01), EP LD71-3-7/8/7, Q: 64000 Nm3/H, INLET DUST LOAD: 95.2 G/Nm3, MFR: TAIXING ELECTROSTATIC PRECIPITATION EQUIP FACTORY | PC | 2 | 2 | CONSUMABLES | B | V1 | 1850 | ERSA | OTHERS |  |  |  | HB |  |  | GENERAL EXPORTATION (H.K.) CO., LTD.
024888 | PSR024888 | Yes | VIBRATOR, MOTOR, URAS, TYPE KEE-6-4B, 0.25KW, 3 PHASE, 4 POLES, AC440V, 60HZ, 600 KGF VIBRATORY FORCE, MAKER: MURAKAMI SEIKI MFG. CO., LTD., JAPAN | VIBRATOR, MOTOR, URAS, TYPE KEE-6-4B, 0.25KW, 3 PHASE, 4 POLES, AC440V, 60HZ, 600 KGF VIBRATORY FORCE, MAKER: MURAKAMI SEIKI MFG. CO., LTD., JAPAN | UT | 2 | 2 | CONSUMABLES | B | V1 | 1850 | ERSA | OTHERS |  |  |  | HB |  |  | FUJI TRADING CO., LTD.
024873 | PSR024873 | Yes | VIBRATOR, URAS, TYPE: KEE-9-4B, 3 PHASE, VIBRATING FORCE: 9KN, IP66, 0.4 KW, INSULATION CLASS: E, RATING: CONT., 440 V, 60 HZ, 0.95 A, 1725 RPM, 75.0PF; MFR: MURAKAMI, SEIKI,CO., LTD. | VIBRATOR, URAS, TYPE: KEE-9-4B, 3 PHASE, VIBRATING FORCE: 9KN, IP66, 0.4 KW, INSULATION CLASS: E, RATING: CONT., 440 V, 60 HZ, 0.95 A, 1725 RPM, 75.0PF; MFR: MURAKAMI, SEIKI,CO., LTD. | UT | 4 | 6 | CRITICAL | B | V1 | 1850 | ERSA | OTHERS |  |  |  | HB
032232 | PSR032232 | Yes | VIBRATOR, WALL, BIN, P/N ZFB-5, MATERIAL: CAST IRON, SPARE CODE: C0303.4.4; FOR BAG FILTER | VIBRATOR, WALL, BIN, P/N ZFB-5, MATERIAL: CAST IRON, SPARE CODE: C0303.4.4; FOR BAG FILTER | PC | 0 | 0 | CONSUMABLES | B | PD | 1850 | ERSA | OTHERS |  |  |  | EX
039879 | PSR039879 | Yes | VISE, YOKE, TRI-STAND, PORTABLE, MODEL: 40-A, PIPE CAPACITY: 1/8” ~ 2-1/2”, SELF HOOKING FOR 4” PIPE, LEG LOCKING/OVER CENTER TRAY TOOL, RUGGED TOOL TRAY, WORKING AREA: 67.6 IN2, SURFACE AREA: 103.8 IN2, S/N 40130, MFR: RIDGID | VISE, YOKE, TRI-STAND, PORTABLE, MODEL: 40-A, PIPE CAPACITY: 1/8” ~ 2-1/2”, SELF HOOKING FOR 4” PIPE, LEG LOCKING/OVER CENTER TRAY TOOL, RUGGED TOOL TRAY, WORKING AREA: 67.6 IN2, SURFACE AREA: 103.8 IN2, S/N 40130, MFR: RIDGID | AY | 0 | 0 | CONSUMABLES | C | PD | 4010 | ERSA | OTHERS |  |  |  | EX
156014 | PSR156014 | Yes | VISOR, FACESHIELD, CLEAR, 41CM ARC LENGTH, HEAT AND IMPACT RESISTANT, P/N FC-48 | VISOR, FACESHIELD, CLEAR, 41CM ARC LENGTH, HEAT AND IMPACT RESISTANT, P/N FC-48 | PC | 280 | 440 | CONSUMABLES | B | V1 | 2920 | ERSA | OTHERS |  |  |  | HB |  |  | SAN-VIC TRADERS, INC.
155957 | PSR155957 | Yes | VISOR, FACESHIELD, GREEN, 41CM ARC LENGTH, HEAT AND IMPACT RESISTANT, P/N FC-48G4 | VISOR, FACESHIELD, GREEN, 41CM ARC LENGTH, HEAT AND IMPACT RESISTANT, P/N FC-48G4 | PC | 0 | 0 | CRITICAL | B | PD | 2920 | ERSA | OTHERS |  |  |  | EX |  |  | TOP LIFEGEAR MARKETING
373571 | PSR373571 | Yes | VOLTMETER,DC,0~150V,TOYO KEIKE | VOLTMETER,DC,0~150V,TOYO KEIKE | PC | 0 | 0 | CONSUMABLES | C | PD | 5110 | ERSA | OTHERS |  |  |  | EX
030720 | PSR030720 | Yes | VOLUTE, DIAMETER: 121 mm, VOLUTE O.D. 16 mm, I.D. 78 mm, MATERIAL: CAST IRON, SPARE CODE: A0604.20.2; FOR SUMP PUMP, TYPE: 80ZJLC-36A, MFR: ZIBO HUACHENG PUMP INDUSTRY CO. | VOLUTE, DIAMETER: 121 mm, VOLUTE O.D. 16 mm, I.D. 78 mm, MATERIAL: CAST IRON, SPARE CODE: A0604.20.2; FOR SUMP PUMP, TYPE: 80ZJLC-36A, MFR: ZIBO HUACHENG PUMP INDUSTRY CO. | PC | 0 | 0 | CONSUMABLES | B | PD | 3000 | ERSA | OTHERS |  |  |  | EX |  |  | GENERAL EXPORTATION (H.K.) CO., LTD.
030691 | PSR030691 | Yes | VOLUTE, DIAMETER: 305 mm, VOLUTE O.D. 120 mm, I.D. 65 mm, MATERIAL: CAST IRON, SPARE CODE: A0604.16.2, DRAWING NO.: CN0536DD0604MP1-5; FOR 1ST CLEANER TAILINGS DELIVERY SLURRY PUMP, PU-0604-MP-09A,B, TYPE: 65ZJA-I-A30, | VOLUTE, DIAMETER: 305 mm, VOLUTE O.D. 120 mm, I.D. 65 mm, MATERIAL: CAST IRON, SPARE CODE: A0604.16.2, DRAWING NO.: CN0536DD0604MP1-5; FOR 1ST CLEANER TAILINGS DELIVERY SLURRY PUMP, PU-0604-MP-09A,B, TYPE: 65ZJA-I-A30, MFR: ZIBO HUACHENG PUMP INDUSTRY CO. | PC | 0 | 0 | CONSUMABLES | B | PD | 3000 | ERSA | OTHERS |  |  |  | EX
030635 | PSR030635 | Yes | VOLUTE, DIAMETER: 370 mm, VOLUTE O.D. 130 mm, I.D. 80 mm, MATERIAL: CAST IRON, SPARE CODE: A0604.13.2, DRAWING NO.: CN0536DD0604MP1-5; FOR MIDDLINGS FLOTATION SUPPLY SLURRY PUMP, PU-0604-MP-6A,B, TYPE: 80ZJA-I-A36 | VOLUTE, DIAMETER: 370 mm, VOLUTE O.D. 130 mm, I.D. 80 mm, MATERIAL: CAST IRON, SPARE CODE: A0604.13.2, DRAWING NO.: CN0536DD0604MP1-5; FOR MIDDLINGS FLOTATION SUPPLY SLURRY PUMP, PU-0604-MP-6A,B, TYPE: 80ZJA-I-A36 , MFR: ZIBO HUACHENG PUMP INDUSTRY CO. | PC | 0 | 0 | CONSUMABLES | B | PD | 3000 | ERSA | OTHERS |  |  |  | EX
057060 | PSR057060 | Yes | VOLUTE, P/N 20, FOR LEWIS PUMP, TYPE: MTHL GASTIGHT, SIZE: 6H, SPEC 63C, J=70, SERIAL NUMBER 62134 | VOLUTE, P/N 20, FOR LEWIS PUMP, TYPE: MTHL GASTIGHT, SIZE: 6H, SPEC 63C, J=70, SERIAL NUMBER 62134 | PC | 0 | 0 | CRITICAL | B | PD | 3000 | ERSA | OTHERS | 20 | 0003000303 | LEWIS CHAS S & COMPANY INC | EX
049223 | PSR049223 | Yes | VOLUTE, SPARE CODE: A0604.12.2, PUMP MODEL: 50ZJA-I-A33, FOR CONCENTRATE TRANSFER PUMPS (PU-0604-MP-05A/B) | VOLUTE, SPARE CODE: A0604.12.2, PUMP MODEL: 50ZJA-I-A33, FOR CONCENTRATE TRANSFER PUMPS (PU-0604-MP-05A/B) | PC | 0 | 0 | CONSUMABLES | B | PD | 3000 | ERSA | OTHERS |  |  |  | EX
036097 | PSR036097 | Yes | V-RING, EXTERNAL, P/N M1202, PRODUCT REFERENCE: P30684D-00, CATALOGUE REFERENCE: 5059A, POSITION NO.: 6; FOR 300 mm BULKHEAD DOME VALVE, CONCENTRATE PNEUMATIC CONVEYING SYSTEM, Q: 130 t/h | V-RING, EXTERNAL, P/N M1202, PRODUCT REFERENCE: P30684D-00, CATALOGUE REFERENCE: 5059A, POSITION NO.: 6; FOR 300 mm BULKHEAD DOME VALVE, CONCENTRATE PNEUMATIC CONVEYING SYSTEM, Q: 130 t/h , MFR: BEINJING NMT PNEUMATIC TRANSPORT TECH. CO. LTD. | PC | 0 | 0 | CONSUMABLES | C | PD | 4090 | ERSA | OTHERS |  |  |  | EX
027539 | PSR027539 | Yes | V-RING, EXTERNAL, P/N M1346, MATERIAL: RUBBER, SPARE CODE: A0302.1.8.3, REFERENCE DRAWING NO.: CN0536-NP-P-OM-0010; FOR 150 mm INLINE VALVE, CONCENTRATE PNEUMATIC CONVEYING SYSTEM, Q: 130 t/h, | V-RING, EXTERNAL, P/N M1346, MATERIAL: RUBBER, SPARE CODE: A0302.1.8.3, REFERENCE DRAWING NO.: CN0536-NP-P-OM-0010; FOR 150 mm INLINE VALVE, CONCENTRATE PNEUMATIC CONVEYING SYSTEM, Q: 130 t/h, MFR: BEINJING NMT PNEUMATIC TRANSPORT TECH. CO. LTD. | PC | 0 | 0 | CONSUMABLES | B | PD | 4090 | ERSA | OTHERS |  |  |  | EX |  |  | CHINA NERIN ENGINEERING CO., LTD.
029535 | PSR029535 | Yes | V-RING, EXTERNAL, P/N M3335, SPARE CODE: A0309.2.11.4, CAT NO.: 5023; FOR 80 MM INLINE DOME VAVLE, PHV (100 ~ 200 DEG. C.), MFR: NMT PNEUMATIC TRANSPORT TECHNOLOGY CO.,LTD. | V-RING, EXTERNAL, P/N M3335, SPARE CODE: A0309.2.11.4, CAT NO.: 5023; FOR 80 MM INLINE DOME VAVLE, PHV (100 ~ 200 DEG. C.), MFR: NMT PNEUMATIC TRANSPORT TECHNOLOGY CO.,LTD. | PC | 0 | 0 | CONSUMABLES | C | PD | 4090 | ERSA | OTHERS |  |  |  | EX
040750 | PSR040750 | Yes | V-RING, EXTERNAL, P/N M3415, SPARE CODE: A0309.2.12.5, POSITION NO.: 6, CAT NO.: 5027A; FOR PNEUMATIC CONVEYOR, MFR: BEIJING NMT PNEUMATIC TRANSPORT TECHNOLOGY CO.,LTD | V-RING, EXTERNAL, P/N M3415, SPARE CODE: A0309.2.12.5, POSITION NO.: 6, CAT NO.: 5027A; FOR PNEUMATIC CONVEYOR, MFR: BEIJING NMT PNEUMATIC TRANSPORT TECHNOLOGY CO.,LTD | PC | 0 | 0 | CONSUMABLES | B | PD | 5700 | ERSA | OTHERS |  |  |  | EX
914344 | PSR914344 | Yes | V-RING, NBR, V-130A, FOR PSA OXYGEN COMPRESSOR, TYPE RF-250NP, MFG. NO. JS-0186, REFERENCE DWG. NO. 1RA-35580, MFR: TAIKO KIKAI INDUSTRIES CO., LTD., JAPAN | V-RING, NBR, V-130A, FOR PSA OXYGEN COMPRESSOR, TYPE RF-250NP, MFG. NO. JS-0186, REFERENCE DWG. NO. 1RA-35580, MFR: TAIKO KIKAI INDUSTRIES CO., LTD., JAPAN | PC | 0 | 0 | CONSUMABLES | C | PD | 3020 | ERSA | OTHERS |  |  |  | EX
102220 | PSR102220 | Yes | V-RING, P/N 28, MATERIAL: NBR; SIZE: V-150A; FOR PSA VACUUM PUMP TYPE LIMG-545WP, REFERENCE DWG. NO. RA-23304, W. NO. R3-5111/R3-5130; MFR: TAIKO KIKAI INDUSTRIES CO., LTD., JAPAN | V-RING, P/N 28, MATERIAL: NBR; SIZE: V-150A; FOR PSA VACUUM PUMP TYPE LIMG-545WP, REFERENCE DWG. NO. RA-23304, W. NO. R3-5111/R3-5130; MFR: TAIKO KIKAI INDUSTRIES CO., LTD., JAPAN | PC | 0 | 0 | CONSUMABLES | C | PD | 3000 | ERSA | OTHERS |  |  |  | EX
102187 | PSR102187 | Yes | V-RING, P/N 28, MATERIAL: NBR; SIZE: V-170A; FOR PSA VACUUM PUMP TYPE LIG-650WP, REFERENCE DWG. NO. RA-23303, MFR: TAIKO KIKAI INDUSTRIES CO., LTD., JAPAN | V-RING, P/N 28, MATERIAL: NBR; SIZE: V-170A; FOR PSA VACUUM PUMP TYPE LIG-650WP, REFERENCE DWG. NO. RA-23303, MFR: TAIKO KIKAI INDUSTRIES CO., LTD., JAPAN | PC | 0 | 0 | CONSUMABLES | C | PD | 3000 | ERSA | OTHERS |  |  |  | EX
102223 | PSR102223 | Yes | V-RING, P/N 29, MATERIAL: NBR; SIZE: V-130A; FOR PSA VACUUM PUMP TYPE LIMG-545WP, REFERENCE DWG. NO. RA-23304, W. NO. R3-5111/R3-5130; MFR: TAIKO KIKAI INDUSTRIES CO., LTD., JAPAN | V-RING, P/N 29, MATERIAL: NBR; SIZE: V-130A; FOR PSA VACUUM PUMP TYPE LIMG-545WP, REFERENCE DWG. NO. RA-23304, W. NO. R3-5111/R3-5130; MFR: TAIKO KIKAI INDUSTRIES CO., LTD., JAPAN | PC | 0 | 0 | CONSUMABLES | C | PD | 3000 | ERSA | OTHERS |  |  |  | EX
102190 | PSR102190 | Yes | V-RING, P/N 29, MATERIAL: NBR; SIZE: V-140A; FOR PSA VACUUM PUMP TYPE LIG-650WP, REFERENCE DWG. NO. RA-23303, MFR: TAIKO KIKAI INDUSTRIES CO., LTD., JAPAN | V-RING, P/N 29, MATERIAL: NBR; SIZE: V-140A; FOR PSA VACUUM PUMP TYPE LIG-650WP, REFERENCE DWG. NO. RA-23303, MFR: TAIKO KIKAI INDUSTRIES CO., LTD., JAPAN | PC | 0 | 0 | CONSUMABLES | C | PD | 3000 | ERSA | OTHERS |  |  |  | EX
015111 | PSR015111 | Yes | V-RING, P/N 38, MATERIAL: NBR; FOR PSA VACUUM PUMP TYPE LIG-600WP, REFERENCE DWG. NO. RA-23992, MFR: TAIKO KIKAI INDUSTRIES CO., LTD., JAPAN | V-RING, P/N 38, MATERIAL: NBR; FOR PSA VACUUM PUMP TYPE LIG-600WP, REFERENCE DWG. NO. RA-23992, MFR: TAIKO KIKAI INDUSTRIES CO., LTD., JAPAN | SE | 5 | 8 | CONSUMABLES | B | V1 | 3000 | ERSA | OTHERS |  |  |  | HB |  |  | MESCO, INC.
015134 | PSR015134 | Yes | V-RING, P/N 38, MATERIAL: NBR; FOR PSA VACUUM PUMP TYPE LIMG-500WP, REFERENCE DWG. NO. RA-23993, MFR: TAIKO KIKAI INDUSTRIES CO., LTD., JAPAN | V-RING, P/N 38, MATERIAL: NBR; FOR PSA VACUUM PUMP TYPE LIMG-500WP, REFERENCE DWG. NO. RA-23993, MFR: TAIKO KIKAI INDUSTRIES CO., LTD., JAPAN | SE | 4 | 8 | CONSUMABLES | B | V1 | 3000 | ERSA | OTHERS |  |  |  | HB |  |  | MESCO, INC.
015233 | PSR015233 | Yes | V-RING, P/N 38, MATERIAL: VITON, FOR PSA OXYGEN COMPRESSOR, TYPE RF-245KP, MFG. NO. JS-0186, REFERENCE DWG. NO. 3M-RF-245KPJSE, MFR: TAIKO KIKAI INDUSTRIES CO., LTD., JAPAN | V-RING, P/N 38, MATERIAL: VITON, FOR PSA OXYGEN COMPRESSOR, TYPE RF-245KP, MFG. NO. JS-0186, REFERENCE DWG. NO. 3M-RF-245KPJSE, MFR: TAIKO KIKAI INDUSTRIES CO., LTD., JAPAN | PC | 2 | 4 | CONSUMABLES | B | V1 | 3020 | ERSA | OTHERS |  |  |  | HB
020949 | PSR020949 | Yes | V-RING, P/N 39, MATERIAL: FKM, V-160A, SV27101050; FOR PSA OXYGEN COMPRESSOR, REFERENCE DWG. NO. 3M-RF-245MPJSE, MFR: TAIKO KIKAI INDUSTRIES CO., LTD., JAPAN | V-RING, P/N 39, MATERIAL: FKM, V-160A, SV27101050; FOR PSA OXYGEN COMPRESSOR, REFERENCE DWG. NO. 3M-RF-245MPJSE, MFR: TAIKO KIKAI INDUSTRIES CO., LTD., JAPAN | PC | 0 | 0 | CONSUMABLES | C | PD | 3020 | ERSA | OTHERS |  |  |  | EX |  |  | MESCO, INC.
015112 | PSR015112 | Yes | V-RING, P/N 40, MATERIAL: NBR; FOR PSA VACUUM PUMP TYPE LIG-600WP, REFERENCE DWG. NO. RA-23992, MFR: TAIKO KIKAI INDUSTRIES CO., LTD., JAPAN | V-RING, P/N 40, MATERIAL: NBR; FOR PSA VACUUM PUMP TYPE LIG-600WP, REFERENCE DWG. NO. RA-23992, MFR: TAIKO KIKAI INDUSTRIES CO., LTD., JAPAN | SE | 0 | 0 | CONSUMABLES | C | PD | 3000 | ERSA | OTHERS |  |  |  | EX |  |  | MESCO, INC.
015133 | PSR015133 | Yes | V-RING, P/N 40, MATERIAL: NBR; FOR PSA VACUUM PUMP TYPE LIMG-500WP, REFERENCE DWG. NO. RA-23993, MFR: TAIKO KIKAI INDUSTRIES CO., LTD., JAPAN | V-RING, P/N 40, MATERIAL: NBR; FOR PSA VACUUM PUMP TYPE LIMG-500WP, REFERENCE DWG. NO. RA-23993, MFR: TAIKO KIKAI INDUSTRIES CO., LTD., JAPAN | SE | 0 | 0 | CONSUMABLES | C | PD | 3000 | ERSA | OTHERS |  |  |  | EX |  |  | MESCO, INC.
948580 | PSR948580 | Yes | V-RING, P/N 71, MATERIAL: FKM, TYPE: V-110A, FOR VPSA OXYGEN COMPRESSOR, REFERENCE DRAWING NO.: 3M-RE-150MPJSE, MODEL: RE-150MP, MFR: TAIKO KIKAI INDUSTRIES CO.,LTD. | V-RING, P/N 71, MATERIAL: FKM, TYPE: V-110A, FOR VPSA OXYGEN COMPRESSOR, REFERENCE DRAWING NO.: 3M-RE-150MPJSE, MODEL: RE-150MP, MFR: TAIKO KIKAI INDUSTRIES CO.,LTD. | PC | 2 | 2 | CRITICAL | B | V1 | 3020 | ERSA | OTHERS |  |  |  | HB |  |  | MESCO, INC.
020962 | PSR020962 | Yes | V-RING, P/N 71, MATERIAL: FKM, V-110A SV25901000; FOR PSA OXYGEN COMPRESSOR, REFERENCE DWG. NO. 3M-RF-150MPJSE, MFR: TAIKO KIKAI INDUSTRIES CO., LTD., JAPAN | V-RING, P/N 71, MATERIAL: FKM, V-110A SV25901000; FOR PSA OXYGEN COMPRESSOR, REFERENCE DWG. NO. 3M-RF-150MPJSE, MFR: TAIKO KIKAI INDUSTRIES CO., LTD., JAPAN | PC | 0 | 0 | CONSUMABLES | C | PD | 3020 | ERSA | OTHERS |  |  |  | EX
021607 | PSR021607 | Yes | V-RING, TYPE: V-80, 84 mm O.D. X 15.5L, 72 mm I.D. X 15.5L; FOR VPSA 4 OXYGEN AIR COMPRESSOR TYPE: IRS-250A, 4200 SERIES. | V-RING, TYPE: V-80, 84 mm O.D. X 15.5L, 72 mm I.D. X 15.5L; FOR VPSA 4 OXYGEN AIR COMPRESSOR TYPE: IRS-250A, 4200 SERIES. | PC | 0 | 0 | CONSUMABLES | C | PD | 3020 | ERSA | OTHERS |  |  |  | EX
037421 | PSR037421 | Yes | V-SEALING, VS-130; POSITION NO.: 44, REFERENCE DRAWING NO.: 128331; FOR 2-STAGE ROLL CRUSHER - MAIN ASSEMBLY, CRUSHER, MFR: KUMERA | V-SEALING, VS-130; POSITION NO.: 44, REFERENCE DRAWING NO.: 128331; FOR 2-STAGE ROLL CRUSHER - MAIN ASSEMBLY, CRUSHER, MFR: KUMERA | PC | 0 | 0 | CONSUMABLES | C | PD | 2230 | ERSA | OTHERS |  |  |  | EX
037420 | PSR037420 | Yes | V-SEALING, VS-150; POSITION NO.: 43, REFERENCE DRAWING NO.: 128331; FOR 2-STAGE ROLL CRUSHER - MAIN ASSEMBLY, CRUSHER, MFR: KUMERA | V-SEALING, VS-150; POSITION NO.: 43, REFERENCE DRAWING NO.: 128331; FOR 2-STAGE ROLL CRUSHER - MAIN ASSEMBLY, CRUSHER, MFR: KUMERA | PC | 0 | 0 | CONSUMABLES | C | PD | 2230 | ERSA | OTHERS |  |  |  | EX
037422 | PSR037422 | Yes | V-SEALING, VS-60; POSITION NO.: 45, REFERENCE DRAWING NO.: 128331; FOR 2-STAGE ROLL CRUSHER - MAIN ASSEMBLY, CRUSHER, MFR: KUMERA | V-SEALING, VS-60; POSITION NO.: 45, REFERENCE DRAWING NO.: 128331; FOR 2-STAGE ROLL CRUSHER - MAIN ASSEMBLY, CRUSHER, MFR: KUMERA | PC | 0 | 0 | CONSUMABLES | B | PD | 2230 | ERSA | OTHERS |  |  |  | EX |  |  | KUMERA CORPORATION
039401 | PSR039401 | Yes | WASHER, 10-140HV (D1=10.5), CODE: P1004842, MATERIAL NO.: 602254; POSITION NO.: 14, REFERENCE DRAWING NO.: LF - 9999 A045611; FOR AGITATOR, SCREW FEEDER, MFR: OUTOTEC | WASHER, 10-140HV (D1=10.5), CODE: P1004842, MATERIAL NO.: 602254; POSITION NO.: 14, REFERENCE DRAWING NO.: LF - 9999 A045611; FOR AGITATOR, SCREW FEEDER, MFR: OUTOTEC | PC | 0 | 0 | CONSUMABLES | C | PD | 1540 | ERSA | OTHERS |  |  |  | EX
031440 | PSR031440 | Yes | WASHER, 42, P/N M4531-3D, MATERIAL: 45, SPARE CODE: C0604.3.9; FOR WET SAG MILL (NO. 1 MECAHNICAL PART) | WASHER, 42, P/N M4531-3D, MATERIAL: 45, SPARE CODE: C0604.3.9; FOR WET SAG MILL (NO. 1 MECAHNICAL PART) | PC | 0 | 0 | CONSUMABLES | C | PD | 1540 | ERSA | OTHERS |  |  |  | EX
031441 | PSR031441 | Yes | WASHER, 42, P/N M4531-6B, MATERIAL: 45, SPARE CODE: C0604.3.9; FOR WET SAG MILL (NO. 1 MECAHNICAL PART) | WASHER, 42, P/N M4531-6B, MATERIAL: 45, SPARE CODE: C0604.3.9; FOR WET SAG MILL (NO. 1 MECAHNICAL PART) | PC | 0 | 0 | CONSUMABLES | C | PD | 1540 | ERSA | OTHERS |  |  |  | EX
103501 | PSR103501 | Yes | WASHER, 6.6 X 12 X 2.0 mm THICK, P/N 9X-8256, LINES GROUP, FOR AIR CONDITIONER MOUNTED TO CATERPILLAR EXCAVATORS MODELS 320D & 320D L | WASHER, 6.6 X 12 X 2.0 mm THICK, P/N 9X-8256, LINES GROUP, FOR AIR CONDITIONER MOUNTED TO CATERPILLAR EXCAVATORS MODELS 320D & 320D L | PC | 0 | 0 | CRITICAL | A | PD | 3730 | ERSA | OTHERS | 9X-8256 | 0003000003 | CATERPILLAR | EX
040623 | PSR040623 | Yes | WASHER, BEARING, AW08, MATERIAL: SS400, POSITION NO.: 19, REFERENCE DWG NO.: 3M-RE-150MPJSE; FOR OXYGEN BLOWER, MODEL: RE-150MP, MFR: TAIKO KIKAI INDUSTRIES CO.,LTD. | WASHER, BEARING, AW08, MATERIAL: SS400, POSITION NO.: 19, REFERENCE DWG NO.: 3M-RE-150MPJSE; FOR OXYGEN BLOWER, MODEL: RE-150MP, MFR: TAIKO KIKAI INDUSTRIES CO.,LTD. | PC | 0 | 0 | CONSUMABLES | C | PD | 1540 | ERSA | OTHERS |  |  |  | EX |  |  | MESCO, INC.
948121 | PSR948121 | Yes | WASHER, BEARING, AW11, P/N 22, MATERIAL: SS400, FOR PSA OXYGEN COMPRESSOR, TYPE RF-245KP, MFG. NO. JS-0186, REFERENCE DWG. NO. 3M-RF-245KPJSE, MFR: TAIKO KIKAI INDUSTRIES CO., LTD., JAPAN | WASHER, BEARING, AW11, P/N 22, MATERIAL: SS400, FOR PSA OXYGEN COMPRESSOR, TYPE RF-245KP, MFG. NO. JS-0186, REFERENCE DWG. NO. 3M-RF-245KPJSE, MFR: TAIKO KIKAI INDUSTRIES CO., LTD., JAPAN | PC | 0 | 0 | CRITICAL | B | PD | 1540 | ERSA | OTHERS |  |  |  | EX
040628 | PSR040628 | Yes | WASHER, BEARING, AW12, MATERIAL: SS400, POSITION NO.: 30, REFERENCE DWG NO.: 3M-RE-150MPJSE; FOR OXYGEN BLOWER, MODEL: RE-150MP, MFR: TAIKO KIKAI INDUSTRIES CO.,LTD. | WASHER, BEARING, AW12, MATERIAL: SS400, POSITION NO.: 30, REFERENCE DWG NO.: 3M-RE-150MPJSE; FOR OXYGEN BLOWER, MODEL: RE-150MP, MFR: TAIKO KIKAI INDUSTRIES CO.,LTD. | PC | 0 | 0 | CONSUMABLES | C | PD | 1540 | ERSA | OTHERS |  |  |  | EX |  |  | MESCO, INC.
040620 | PSR040620 | Yes | WASHER, BEARING, AW16, MATERIAL: SS400, POSITION NO.: 17, REFERENCE DWG NO.: 3M-RE-150MPJSE; FOR OXYGEN BLOWER, MODEL: RE-150MP, MFR: TAIKO KIKAI INDUSTRIES CO.,LTD. | WASHER, BEARING, AW16, MATERIAL: SS400, POSITION NO.: 17, REFERENCE DWG NO.: 3M-RE-150MPJSE; FOR OXYGEN BLOWER, MODEL: RE-150MP, MFR: TAIKO KIKAI INDUSTRIES CO.,LTD. | PC | 0 | 0 | CONSUMABLES | C | PD | 1540 | ERSA | OTHERS |  |  |  | EX
040580 | PSR040580 | Yes | WASHER, BEARING, AW19, MATERIAL: SS400, POSITION NO.: 31, REFERENCE DWG NO.: 3M-RF-245MPJSE; FOR OXYGEN BLOWER, MODEL: RF-245MP, MFR: TAIKO KIKAI INDUSTRIES CO.,LTD. | WASHER, BEARING, AW19, MATERIAL: SS400, POSITION NO.: 31, REFERENCE DWG NO.: 3M-RF-245MPJSE; FOR OXYGEN BLOWER, MODEL: RF-245MP, MFR: TAIKO KIKAI INDUSTRIES CO.,LTD. | PC | 0 | 0 | CONSUMABLES | C | PD | 1540 | ERSA | OTHERS |  |  |  | EX
948122 | PSR948122 | Yes | WASHER, BEARING, AW19, P/N 28, MATERIAL: SS400, FOR PSA OXYGEN COMPRESSOR, TYPE RF-245KP, MFG. NO. JS-0186, REFERENCE DWG. NO. 3M-RF-245KPJSE, MFR: TAIKO KIKAI INDUSTRIES CO., LTD., JAPAN | WASHER, BEARING, AW19, P/N 28, MATERIAL: SS400, FOR PSA OXYGEN COMPRESSOR, TYPE RF-245KP, MFG. NO. JS-0186, REFERENCE DWG. NO. 3M-RF-245KPJSE, MFR: TAIKO KIKAI INDUSTRIES CO., LTD., JAPAN | PC | 0 | 0 | CRITICAL | B | PD | 1540 | ERSA | OTHERS |  |  |  | EX
040574 | PSR040574 | Yes | WASHER, BEARING, AW24, MATERIAL: SS400, POSITION NO.: 21, REFERENCE DWG NO.: 3M-RF-245MPJSE; FOR OXYGEN BLOWER, MODEL: RF-245MP, MFR: TAIKO KIKAI INDUSTRIES CO.,LTD. | WASHER, BEARING, AW24, MATERIAL: SS400, POSITION NO.: 21, REFERENCE DWG NO.: 3M-RF-245MPJSE; FOR OXYGEN BLOWER, MODEL: RF-245MP, MFR: TAIKO KIKAI INDUSTRIES CO.,LTD. | PC | 0 | 0 | CONSUMABLES | C | PD | 1540 | ERSA | OTHERS |  |  |  | EX
026096 | PSR026096 | Yes | WASHER, BEARING, P/N 23, MATERIAL: SS400, FOR VPSA OXYGEN COMPRESSOR, TYPE: IRS-250A, MFG.NO.: 1101-0491, REFERENCE DWG. NO.: SB306330; MFR: ITO ENGINEERING CO., LTD. | WASHER, BEARING, P/N 23, MATERIAL: SS400, FOR VPSA OXYGEN COMPRESSOR, TYPE: IRS-250A, MFG.NO.: 1101-0491, REFERENCE DWG. NO.: SB306330; MFR: ITO ENGINEERING CO., LTD. | PC | 0 | 0 | CONSUMABLES | C | PD | 1540 | ERSA | OTHERS |  |  |  | EX
102151 | PSR102151 | Yes | WASHER, BEARING, P/N 26, MATERIAL: SS400, SIZE: AW24; FOR PSA OXYGEN COMPRESSOR, TYPE RF-250NP, MFG. NO. JS-0186, REFERENCE DWG. NO. 1RA-35580, MFR: TAIKO KIKAI INDUSTRIES CO., LTD., JAPAN | WASHER, BEARING, P/N 26, MATERIAL: SS400, SIZE: AW24; FOR PSA OXYGEN COMPRESSOR, TYPE RF-250NP, MFG. NO. JS-0186, REFERENCE DWG. NO. 1RA-35580, MFR: TAIKO KIKAI INDUSTRIES CO., LTD., JAPAN | PC | 0 | 0 | CONSUMABLES | C | PD | 1540 | ERSA | OTHERS |  |  |  | EX
040576 | PSR040576 | Yes | WASHER, BEARING,R AW11, MATERIAL: SS400, POSITION NO.: 23, REFERENCE DWG NO.: 3M-RF-245MPJSE; FOR OXYGEN BLOWER, MODEL: RF-245MP, MFR: TAIKO KIKAI INDUSTRIES CO.,LTD. | WASHER, BEARING,R AW11, MATERIAL: SS400, POSITION NO.: 23, REFERENCE DWG NO.: 3M-RF-245MPJSE; FOR OXYGEN BLOWER, MODEL: RF-245MP, MFR: TAIKO KIKAI INDUSTRIES CO.,LTD. | PC | 0 | 0 | CONSUMABLES | C | PD | 1540 | ERSA | OTHERS |  |  |  | EX
056084 | PSR056084 | Yes | WASHER, DOWTY, 3/4, BSP, P/N A1456, FOR CONCENTRATE PNUEMATIC CONVEYING DENSITY STABILIZER ASSEMBLY; MFR: SCHENCK PROCESS | WASHER, DOWTY, 3/4, BSP, P/N A1456, FOR CONCENTRATE PNUEMATIC CONVEYING DENSITY STABILIZER ASSEMBLY; MFR: SCHENCK PROCESS | PC | 0 | 0 | CONSUMABLES | C | PD | 1540 | ERSA | OTHERS |  |  |  | EX
050742 | PSR050742 | Yes | WASHER, FOR BEARING, P/N 13, MATERIAL: STAINLESS STEEL, FOR FORCED DRAFT FAN OF AUXILIARY BOILER, TYPE: 6SMP20N(0), SERIAL NO.: RB42118-01, CAPACITY: 235 M3/MIN, 465 MMAQ AT 27 DEG. C; MFR: EBARA CORPORATION | WASHER, FOR BEARING, P/N 13, MATERIAL: STAINLESS STEEL, FOR FORCED DRAFT FAN OF AUXILIARY BOILER, TYPE: 6SMP20N(0), SERIAL NO.: RB42118-01, CAPACITY: 235 M3/MIN, 465 MMAQ AT 27 DEG. C; MFR: EBARA CORPORATION | PC | 0 | 0 | CONSUMABLES | C | PD | 4070 | ERSA | OTHERS |  |  |  | EX
022954 | PSR022954 | Yes | WASHER, HARD, 15.5 X 26 X 3 mm THICK, PLANETARY, P/N 235-2496, TRANSMISSION ARRANGEMENT; FOR CATERPILLAR® ENGINE MODEL C7 MOUNTED ON MODEL 950H WHEEL LOADER J5J / JAD SERIES | WASHER, HARD, 15.5 X 26 X 3 mm THICK, PLANETARY, P/N 235-2496, TRANSMISSION ARRANGEMENT; FOR CATERPILLAR® ENGINE MODEL C7 MOUNTED ON MODEL 950H WHEEL LOADER J5J / JAD SERIES | PC | 0 | 0 | CONSUMABLES | A | PD | 3730 | ERSA | OTHERS | 235-2496 | 0003000003 | CATERPILLAR | EX
052157 | PSR052157 | Yes | PSRLT-4.56-MN-WASHER, HIGH, P/N 8, MATERIAL: 45; FOR SUMP PUMP TYPE: 50FYUC-30-10/20-1500+500, MFR: YIXING LINGGU PLASTIC EQUIPMENT CO.,LTD | WASHER, HIGH, P/N 8, MATERIAL: 45; FOR SUMP PUMP TYPE: 50FYUC-30-10/20-1500+500, MFR: YIXING LINGGU PLASTIC EQUIPMENT CO.,LTD | PC | 0 | 0 | CONSUMABLES | C | PD | 3000 | ERSA | OTHERS |  |  |  | EX
948664 | PSR948664 | Yes | WASHER, LIFT, P/N VALLIFGL0.84U-12828, MATERIAL: SUS410M, FOR 1ST STAGE SUCTION VALVE OF NITROGEN COMPRESSOR, TYPE: YD2-220G-OL, ORDER NO: TH-16-2199, DWG NO.: UM311212, MFR: KAJI TECH. CORPORATION | WASHER, LIFT, P/N VALLIFGL0.84U-12828, MATERIAL: SUS410M, FOR 1ST STAGE SUCTION VALVE OF NITROGEN COMPRESSOR, TYPE: YD2-220G-OL, ORDER NO: TH-16-2199, DWG NO.: UM311212, MFR: KAJI TECH. CORPORATION | PC | 0 | 0 | CRITICAL | B | PD | 1540 | ERSA | OTHERS |  |  |  | EX
948677 | PSR948677 | Yes | WASHER, LIFT, P/N VALLIFGL0.84U-17418, MATERIAL: SUS410M, FOR 2ND STAGE SUCTION VALVE OF NITROGEN COMPRESSOR, TYPE: YD2-220G-OL, ORDER NO: TH-16-2199, DWG NO.: UM401821, MFR: KAJI TECH. CORPORATION | WASHER, LIFT, P/N VALLIFGL0.84U-17418, MATERIAL: SUS410M, FOR 2ND STAGE SUCTION VALVE OF NITROGEN COMPRESSOR, TYPE: YD2-220G-OL, ORDER NO: TH-16-2199, DWG NO.: UM401821, MFR: KAJI TECH. CORPORATION | PC | 0 | 0 | CRITICAL | B | PD | 1540 | ERSA | OTHERS |  |  |  | EX
948675 | PSR948675 | Yes | WASHER, LIFT, P/N VALLIFGL14U-15137, MATERIAL: SUS410M, FOR 2ND STAGE SUCTION VALVE OF NITROGEN COMPRESSOR, TYPE: YD2-220G-OL, ORDER NO: TH-16-2199, DWG NO.: UM401821, MFR: KAJI TECH. CORPORATION | WASHER, LIFT, P/N VALLIFGL14U-15137, MATERIAL: SUS410M, FOR 2ND STAGE SUCTION VALVE OF NITROGEN COMPRESSOR, TYPE: YD2-220G-OL, ORDER NO: TH-16-2199, DWG NO.: UM401821, MFR: KAJI TECH. CORPORATION | PC | 0 | 0 | CRITICAL | B | PD | 1540 | ERSA | OTHERS |  |  |  | EX
014531 | PSR014531 | Yes | WASHER, LOCK, P/N 931, IDENTIFICATION NO.: 931GA0650SKH013; FOR CHEMICAL PUMP TYPE: NEPO, SIZE: 200-150-250, SERIAL NO. 12.0721/1-3, MFR: WERNERT PUMPEN GMBH, GERMANY | WASHER, LOCK, P/N 931, IDENTIFICATION NO.: 931GA0650SKH013; FOR CHEMICAL PUMP TYPE: NEPO, SIZE: 200-150-250, SERIAL NO. 12.0721/1-3, MFR: WERNERT PUMPEN GMBH, GERMANY | PC | 0 | 0 | CONSUMABLES | C | PD | 3000 | ERSA | OTHERS |  |  |  | EX |  |  | WERNERT - PUMPEN GMBH
086297 | PSR086297 | Yes | WASHER, LOCK, M. S., BOLT/SCREW SIZE: M12 | WASHER, LOCK, M. S., BOLT/SCREW SIZE: M12 | PC | 0 | 0 | CONSUMABLES | C | PD | 1540 | ERSA | OTHERS |  |  |  | EX |  |  | UP TOWN INDL SALES INC
086262 | PSR086262 | Yes | WASHER, LOCK, M. S., BOLT/SCREW SIZE: M16 | WASHER, LOCK, M. S., BOLT/SCREW SIZE: M16 | PC | 0 | 0 | CONSUMABLES | C | PD | 1540 | ERSA | OTHERS |  |  |  | EX
940160 | PSR940160 | Yes | WASHER, LOCK, NORD-LOCK, BOLT/SCREW SIZE: M10, VIBRATION-RESISTANT, MATERIAL: STAINLESS STEEL, 254- SMO | WASHER, LOCK, NORD-LOCK, BOLT/SCREW SIZE: M10, VIBRATION-RESISTANT, MATERIAL: STAINLESS STEEL, 254- SMO | PR | 0 | 0 | CONSUMABLES | C | PD | 1540 | ERSA | OTHERS |  |  |  | EX
940161 | PSR940161 | Yes | WASHER, LOCK, NORD-LOCK, BOLT/SCREW SIZE: M12, VIBRATION-RESISTANT, MATERIAL: STAINLESS STEEL, 254- SMO | WASHER, LOCK, NORD-LOCK, BOLT/SCREW SIZE: M12, VIBRATION-RESISTANT, MATERIAL: STAINLESS STEEL, 254- SMO | PR | 0 | 0 | CONSUMABLES | C | PD | 1540 | ERSA | OTHERS |  |  |  | EX
085749 | PSR085749 | Yes | WASHER, LOCK, NORD-LOCK, BOLT/SCREW SIZE: M16 (5/8), VIBRATION-RESISTANT, MATERIAL: ZINC YELLOW-CHROMATE PLATED STEEL, ROCKWELL HARDNESS: C48 | WASHER, LOCK, NORD-LOCK, BOLT/SCREW SIZE: M16 (5/8), VIBRATION-RESISTANT, MATERIAL: ZINC YELLOW-CHROMATE PLATED STEEL, ROCKWELL HARDNESS: C48 | PC | 20 | 30 | CONSUMABLES | B | V1 | 1540 | ERSA | OTHERS |  |  |  | HB |  |  | RS COMPONENTS CORPORATION
940162 | PSR940162 | Yes | WASHER, LOCK, NORD-LOCK, BOLT/SCREW SIZE: M16, VIBRATION-RESISTANT, MATERIAL: STAINLESS STEEL, 254- SMO | WASHER, LOCK, NORD-LOCK, BOLT/SCREW SIZE: M16, VIBRATION-RESISTANT, MATERIAL: STAINLESS STEEL, 254- SMO | PR | 0 | 0 | CONSUMABLES | C | PD | 1540 | ERSA | OTHERS |  |  |  | EX
103658 | PSR103658 | Yes | WASHER, LOCK, NORD-LOCK, BOLT/SCREW SIZE: M30 (1-1/8), VIBRATION-RESISTANT, MATERIAL: ZINC YELLOW-CHROMATE PLATED STEEL, ROCKWELL HARDNESS: C48 | WASHER, LOCK, NORD-LOCK, BOLT/SCREW SIZE: M30 (1-1/8), VIBRATION-RESISTANT, MATERIAL: ZINC YELLOW-CHROMATE PLATED STEEL, ROCKWELL HARDNESS: C48 | PR | 0 | 0 | CONSUMABLES | C | PD | 1540 | ERSA | OTHERS |  |  |  | EX |  |  | GENERAL EXPORTATION (H.K.) CO., LTD.
016003 | PSR016003 | Yes | WASHER, LOCK, NORD-LOCK, MATERIAL: 254 SMO; WASHER SIZE: NL16SS-254; BOLT SIZE: M16; WASHER I.D.: 17.0 mm; WASHER O.D.: 25.4 mm; WASHER I.D. THICKNESS: 3.0 mm. | WASHER, LOCK, NORD-LOCK, MATERIAL: 254 SMO; WASHER SIZE: NL16SS-254; BOLT SIZE: M16; WASHER I.D.: 17.0 mm; WASHER O.D.: 25.4 mm; WASHER I.D. THICKNESS: 3.0 mm. | PC | 0 | 0 | CONSUMABLES | B | PD | 1540 | ERSA | OTHERS |  |  |  | EX
951523 | PSR951523 | Yes | WASHER, LOCK, NORD-LOCK, SCREW/BOLT SIZE: M8, VIBRATION-RESISTANT, MATERIAL: ZINC YELLOW-CHROMATE PLATED STEEL, WASHER I.D.: 8.7 mm, WASHER O.D.: 13.5 mm, THICKNESS: 2.5 mm, ROCKWELL HARDNESS: C48, | WASHER, LOCK, NORD-LOCK, SCREW/BOLT SIZE: M8, VIBRATION-RESISTANT, MATERIAL: ZINC YELLOW-CHROMATE PLATED STEEL, WASHER I.D.: 8.7 mm, WASHER O.D.: 13.5 mm, THICKNESS: 2.5 mm, ROCKWELL HARDNESS: C48, | SE | 110 | 220 | CONSUMABLES | B | V1 | 1540 | ERSA | OTHERS |  |  |  | HB
103860 | PSR103860 | Yes | WASHER, LOCK, NORD-LOCK®, BOLT/SCREW SIZE: M36 (1-3/8), I.D.: 37.4 MM; O.D.: 55.0 MM; THICKNESS: 6.6 MM; VIBRATION-RESISTANT, MATERIAL: ZINC FLAKE PLATED STEEL WITH DELTA PROTEKT®, ROCKWELL HARDNESS: C48 | WASHER, LOCK, NORD-LOCK®, BOLT/SCREW SIZE: M36 (1-3/8), I.D.: 37.4 MM; O.D.: 55.0 MM; THICKNESS: 6.6 MM; VIBRATION-RESISTANT, MATERIAL: ZINC FLAKE PLATED STEEL WITH DELTA PROTEKT®, ROCKWELL HARDNESS: C48 | PR | 0 | 0 | CONSUMABLES | C | PD | 1540 | ERSA | OTHERS |  |  |  | EX
033158 | PSR033158 | Yes | WASHER, LOCK, OUTOTEC P/N 532951, POSITION NO. 96, SIZE: 13/19.5 X 2.2, DIN 25201, MATERIAL: A4; FOR ANODE COLLECTING AND HANDLING SYSTEM 1, TAKE-OFF DEVICE 1 and 2, BRAND: NORD LOCK | WASHER, LOCK, OUTOTEC P/N 532951, POSITION NO. 96, SIZE: 13/19.5 X 2.2, DIN 25201, MATERIAL: A4; FOR ANODE COLLECTING AND HANDLING SYSTEM 1, TAKE-OFF DEVICE 1 and 2, BRAND: NORD LOCK | PC | 0 | 0 | CONSUMABLES | C | PD | 1540 | ERSA | OTHERS |  |  |  | EX
948882 | PSR948882 | Yes | WASHER, LOCK, P/N A164048, POS.: 164 / 030, FOR SATURATED STEAM TURBOSET OF BACKING PRESSURE, TYPE: GTW + B5S-5, TURBINE SERIAL NO.: 21227, MFR: DRESSER-RAND | WASHER, LOCK, P/N A164048, POS.: 164 / 030, FOR SATURATED STEAM TURBOSET OF BACKING PRESSURE, TYPE: GTW + B5S-5, TURBINE SERIAL NO.: 21227, MFR: DRESSER-RAND | PC | 0 | 0 | CONSUMABLES | C | PD | 1540 | ERSA | OTHERS |  |  |  | EX
020838 | PSR020838 | Yes | WASHER, LOCK, P/N D122012, 6-7/8” DISCHARGE VALVE, MFR: ISHIKAWAJIMA-HARIMA HEAVY INDUSTRIES CO., LTD., JAPAN | WASHER, LOCK, P/N D122012, 6-7/8” DISCHARGE VALVE, MFR: ISHIKAWAJIMA-HARIMA HEAVY INDUSTRIES CO., LTD., JAPAN | PC | 0 | 0 | CONSUMABLES | C | PD | 1540 | ERSA | OTHERS |  |  |  | EX
948850 | PSR948850 | Yes | WASHER, LOCK, P/N N164054009, POS.: 164.3 / 023; 164 / 036.3, FOR SATURATED STEAM TURBOSET OF BACKING PRESSURE, TYPE: GTW + B5S-5, TURBINE SERIAL NO.: 21227, MFR: DRESSER-RAND | WASHER, LOCK, P/N N164054009, POS.: 164.3 / 023; 164 / 036.3, FOR SATURATED STEAM TURBOSET OF BACKING PRESSURE, TYPE: GTW + B5S-5, TURBINE SERIAL NO.: 21227, MFR: DRESSER-RAND | PC | 0 | 0 | CONSUMABLES | C | PD | 1540 | ERSA | OTHERS |  |  |  | EX
948848 | PSR948848 | Yes | WASHER, LOCK, P/N N164054012, POS.: 164.1 / 023, FOR SATURATED STEAM TURBOSET OF BACKING PRESSURE, TYPE: GTW + B5S-5, TURBINE SERIAL NO.: 21227, MFR: DRESSER-RAND | WASHER, LOCK, P/N N164054012, POS.: 164.1 / 023, FOR SATURATED STEAM TURBOSET OF BACKING PRESSURE, TYPE: GTW + B5S-5, TURBINE SERIAL NO.: 21227, MFR: DRESSER-RAND | PC | 0 | 0 | CONSUMABLES | C | PD | 1540 | ERSA | OTHERS |  |  |  | EX
948849 | PSR948849 | Yes | WASHER, LOCK, P/N N164058020, POS.: 164.2 / 023, FOR SATURATED STEAM TURBOSET OF BACKING PRESSURE, TYPE: GTW + B5S-5, TURBINE SERIAL NO.: 21227, MFR: DRESSER-RAND | WASHER, LOCK, P/N N164058020, POS.: 164.2 / 023, FOR SATURATED STEAM TURBOSET OF BACKING PRESSURE, TYPE: GTW + B5S-5, TURBINE SERIAL NO.: 21227, MFR: DRESSER-RAND | PC | 0 | 0 | CONSUMABLES | C | PD | 1540 | ERSA | OTHERS |  |  |  | EX
948851 | PSR948851 | Yes | WASHER, LOCK, P/N, POS.:, FOR SATURATED STEAM TURBOSET OF BACKING PRESSURE, TYPE: GTW + B5S-5, TURBINE SERIAL NO.: 21227, MFR: DRESSER-RAND | WASHER, LOCK, P/N, POS.:, FOR SATURATED STEAM TURBOSET OF BACKING PRESSURE, TYPE: GTW + B5S-5, TURBINE SERIAL NO.: 21227, MFR: DRESSER-RAND | PC | 0 | 0 | CONSUMABLES | C | PD | 1540 | ERSA | OTHERS |  |  |  | EX
458197 | PSR458197 | Yes | WASHER, LOCK, SERRATED, METRIC, SCREW SIZE: M5, I.D.: 5.3 MM; O.D.: 10.0 MM; THICKNESS: 0.6 MM; MATERIAL: PLAIN STEEL. | WASHER, LOCK, SERRATED, METRIC, SCREW SIZE: M5, I.D.: 5.3 MM; O.D.: 10.0 MM; THICKNESS: 0.6 MM; MATERIAL: PLAIN STEEL. | PC | 0 | 0 | CONSUMABLES | C | PD | 1540 | ERSA | OTHERS |  |  |  | EX
458182 | PSR458182 | Yes | WASHER, LOCK, SERRATED, METRIC, SCREW SIZE: M6, I.D.: 6.4 MM; O.D.: 11.0 MM; THICKNESS: 0.7 MM; MATERIAL: PLAIN STEEL. | WASHER, LOCK, SERRATED, METRIC, SCREW SIZE: M6, I.D.: 6.4 MM; O.D.: 11.0 MM; THICKNESS: 0.7 MM; MATERIAL: PLAIN STEEL. | PC | 0 | 0 | CONSUMABLES | C | PD | 1540 | ERSA | OTHERS |  |  |  | EX
048701 | PSR048701 | Yes | WASHER, LOCKING, (CONNECTING ROD), P/N 34, FOR NITROGEN COMPRESSOR, TYPE: YD2-220G-OL,ORDER NO: TH-16-2199, MFR: KAJI TECH. CORPORATION | WASHER, LOCKING, (CONNECTING ROD), P/N 34, FOR NITROGEN COMPRESSOR, TYPE: YD2-220G-OL,ORDER NO: TH-16-2199, MFR: KAJI TECH. CORPORATION | PC | 2 | 4 | CONSUMABLES | B | V1 | 1540 | ERSA | OTHERS |  |  |  | HB
048769 | PSR048769 | Yes | WASHER, LOCKING, (CONNECTING ROD), P/N 42, FOR OXYGEN COMPRESSOR, TYPE: WT3-400G-0L, ORDER NO.: TH-16-2200; MFR: KAJI TECH. CORPORATION | WASHER, LOCKING, (CONNECTING ROD), P/N 42, FOR OXYGEN COMPRESSOR, TYPE: WT3-400G-0L, ORDER NO.: TH-16-2200; MFR: KAJI TECH. CORPORATION | PC | 0 | 0 | CONSUMABLES | C | PD | 1540 | ERSA | OTHERS |  |  |  | EX
048719 | PSR048719 | Yes | WASHER, LOCKING, (CROSSHEAD), P/N 33, FOR NITROGEN COMPRESSOR, TYPE: YD2-220G-OL,ORDER NO: TH-16-2199, MFR: KAJI TECH. CORPORATION | WASHER, LOCKING, (CROSSHEAD), P/N 33, FOR NITROGEN COMPRESSOR, TYPE: YD2-220G-OL,ORDER NO: TH-16-2199, MFR: KAJI TECH. CORPORATION | PC | 0 | 0 | CONSUMABLES | C | PD | 1540 | ERSA | OTHERS |  |  |  | EX
048791 | PSR048791 | Yes | WASHER, LOCKING, (CROSSHEAD), P/N 41, FOR OXYGEN COMPRESSOR, TYPE: WT3-400G-0L, ORDER NO.: TH-16-2200; MFR: KAJI TECH. CORPORATION | WASHER, LOCKING, (CROSSHEAD), P/N 41, FOR OXYGEN COMPRESSOR, TYPE: WT3-400G-0L, ORDER NO.: TH-16-2200; MFR: KAJI TECH. CORPORATION | PC | 0 | 0 | CONSUMABLES | C | PD | 1540 | ERSA | OTHERS |  |  |  | EX
028370 | PSR028370 | Yes | WASHER, LOCKING, MB25, OUTOTEC MATERIAL NO.: N048046956, POSITION NO.: 9, DRAWING NO: 636/220-P23-Q3-005; FOR CENTRAL JET DISTRIBUTOR ASSEMBLY, MFR: OUTOTEC | WASHER, LOCKING, MB25, OUTOTEC MATERIAL NO.: N048046956, POSITION NO.: 9, DRAWING NO: 636/220-P23-Q3-005; FOR CENTRAL JET DISTRIBUTOR ASSEMBLY, MFR: OUTOTEC | PC | 0 | 0 | CONSUMABLES | B | PD | 1540 | ERSA | OTHERS |  |  |  | EX
052166 | PSR052166 | Yes | PSRLT-4.56-MN-WASHER, LOW, P/N 10, MATERIAL: 45; FOR SUMP PUMP TYPE: 50FYUC-30-10/20-1500+500, MFR: YIXING LINGGU PLASTIC EQUIPMENT CO.,LTD | WASHER, LOW, P/N 10, MATERIAL: 45; FOR SUMP PUMP TYPE: 50FYUC-30-10/20-1500+500, MFR: YIXING LINGGU PLASTIC EQUIPMENT CO.,LTD | PC | 0 | 0 | CONSUMABLES | C | PD | 3000 | ERSA | OTHERS |  |  |  | EX
052165 | PSR052165 | Yes | WASHER, MIDDLE, P/N 9, MATERIAL: HT200; FOR SUMP PUMP TYPE: 50FYUC-30-10/20-1500+500, MFR: YIXING LINGGU PLASTIC EQUIPMENT CO.,LTD | WASHER, MIDDLE, P/N 9, MATERIAL: HT200; FOR SUMP PUMP TYPE: 50FYUC-30-10/20-1500+500, MFR: YIXING LINGGU PLASTIC EQUIPMENT CO.,LTD | PC | 0 | 0 | CONSUMABLES | C | PD | 3000 | ERSA | OTHERS |  |  |  | EX
036309 | PSR036309 | Yes | WASHER, ø130 / ø116 X 1.5, P/N 0365.70011, MATERIAL: T2-M, SPARE CODE: A0701.1.108; POSITION NO.: 15, REFERENCE DRAWING NO.: 0365.70000; FOR SEALER ASSEMBLY, OXYGEN COMPRESSOR (ZW-33.9/10), MFR: HANG ZHOU HANGYANG COMPRESSOR CO., LTD | WASHER, ø130 / ø116 X 1.5, P/N 0365.70011, MATERIAL: T2-M, SPARE CODE: A0701.1.108; POSITION NO.: 15, REFERENCE DRAWING NO.: 0365.70000; FOR SEALER ASSEMBLY, OXYGEN COMPRESSOR (ZW-33.9/10), MFR: HANG ZHOU HANGYANG COMPRESSOR CO., LTD | PC | 0 | 0 | CONSUMABLES | C | PD | 1540 | ERSA | OTHERS |  |  |  | EX
036175 | PSR036175 | Yes | WASHER, ø149 / ø129 X 2, P/N Y319ECK.10007, MATERIAL: T2-M, SPARE CODE: A0701.1.96; POSITION NO.: 32, REFERENCE DRAWING NO.: Y319ECK.10000; FOR CYLINDER 1ST/3RD STAGE ASSEMBLY, OXYGEN COMPRESSOR (ZW-33.9/10) | WASHER, ø149 / ø129 X 2, P/N Y319ECK.10007, MATERIAL: T2-M, SPARE CODE: A0701.1.96; POSITION NO.: 32, REFERENCE DRAWING NO.: Y319ECK.10000; FOR CYLINDER 1ST/3RD STAGE ASSEMBLY, OXYGEN COMPRESSOR (ZW-33.9/10) , MFR: HANG ZHOU HANGYANG COMPRESSOR CO.,LTD | PC | 0 | 0 | CONSUMABLES | C | PD | 1540 | ERSA | OTHERS |  |  |  | EX
036171 | PSR036171 | Yes | WASHER, ø219 / ø206 X 2, P/N Y319ECK.10006, MATERIAL: T2-M, SPARE CODE: A0701.1.92; POSITION NO.: 26, REFERENCE DRAWING NO.: Y319ECK.10000; FOR CYLINDER 1ST/3RD STAGE ASSEMBLY, OXYGEN COMPRESSOR (ZW-33.9/10) | WASHER, ø219 / ø206 X 2, P/N Y319ECK.10006, MATERIAL: T2-M, SPARE CODE: A0701.1.92; POSITION NO.: 26, REFERENCE DRAWING NO.: Y319ECK.10000; FOR CYLINDER 1ST/3RD STAGE ASSEMBLY, OXYGEN COMPRESSOR (ZW-33.9/10) , MFR: HANG ZHOU HANGYANG COMPRESSOR CO.,LTD | PC | 0 | 0 | CONSUMABLES | C | PD | 1540 | ERSA | OTHERS |  |  |  | EX
036182 | PSR036182 | Yes | WASHER, ø349 / ø331 X 2, P/N 0315.20006, MATERIAL: T2-M, SPARE CODE: A0701.1.58; POSITION NO.: 21, REFERENCE DRAWING NO.: 0315.20000; FOR CYLINDER 2ND STAGE ASSEMBLY, OXYGEN COMPRESSOR (ZW-33.9/10) | WASHER, ø349 / ø331 X 2, P/N 0315.20006, MATERIAL: T2-M, SPARE CODE: A0701.1.58; POSITION NO.: 21, REFERENCE DRAWING NO.: 0315.20000; FOR CYLINDER 2ND STAGE ASSEMBLY, OXYGEN COMPRESSOR (ZW-33.9/10) , MFR: HANG ZHOU HANGYANG COMPRESSOR CO.,LTD | PC | 0 | 0 | CONSUMABLES | C | PD | 1540 | ERSA | OTHERS |  |  |  | EX
036165 | PSR036165 | Yes | WASHER, ø549 / ø531 X 2, P/N Y319ECK.10004, MATERIAL: T2-M, SPARE CODE: A0701.1.88; POSITION NO.: 17, REFERENCE DRAWING NO.: Y319ECK.10000; FOR CYLINDER 1ST/3RD STAGE ASSEMBLY, OXYGEN COMPRESSOR (ZW-33.9/10) | WASHER, ø549 / ø531 X 2, P/N Y319ECK.10004, MATERIAL: T2-M, SPARE CODE: A0701.1.88; POSITION NO.: 17, REFERENCE DRAWING NO.: Y319ECK.10000; FOR CYLINDER 1ST/3RD STAGE ASSEMBLY, OXYGEN COMPRESSOR (ZW-33.9/10) , MFR: HANG ZHOU HANGYANG COMPRESSOR CO.,LTD | PC | 0 | 0 | CONSUMABLES | C | PD | 1540 | ERSA | OTHERS |  |  |  | EX
033690 | PSR033690 | Yes | WASHER, OUTOTEC P/N 500421, POSITION NO.56, SIZE: M20, A4-80 DIN 125, MATERIAL: A4-80; FOR ANODE COLLECTING AND HANDLING SYSTEM, FRONT END ASSEMBLY 1 AND 2, MFR: OUTOTEC | WASHER, OUTOTEC P/N 500421, POSITION NO.56, SIZE: M20, A4-80 DIN 125, MATERIAL: A4-80; FOR ANODE COLLECTING AND HANDLING SYSTEM, FRONT END ASSEMBLY 1 AND 2, MFR: OUTOTEC | PC | 0 | 0 | CONSUMABLES | C | PD | 1540 | ERSA | OTHERS |  |  |  | EX
034171 | PSR034171 | Yes | WASHER, OUTOTEC P/N 597497, POSITION NO.10, SIZE: M16, DIN 7349, MATERIAL: A4; FOR ANODE COLLECTING AND HANDLING SYSTEM, FRONT END ASSEMBLY 1 AND 2, MFR: OUTOTEC | WASHER, OUTOTEC P/N 597497, POSITION NO.10, SIZE: M16, DIN 7349, MATERIAL: A4; FOR ANODE COLLECTING AND HANDLING SYSTEM, FRONT END ASSEMBLY 1 AND 2, MFR: OUTOTEC | PC | 0 | 0 | CONSUMABLES | C | PD | 1540 | ERSA | OTHERS |  |  |  | EX
036161 | PSR036161 | Yes | WASHER, P/N 0310.20013, MATERIAL: T2-M, SPARE CODE: A0701.1.46; POSITION NO.: 8, REFERENCE DRAWING NO.: Y319ECK.10000; FOR CYLINDER 1ST/3RD STAGE ASSEMBLY, OXYGEN COMPRESSOR (ZW-33.9/10), MFR: HANG ZHOU HANGYANG COMPRESSOR CO.,LTD | WASHER, P/N 0310.20013, MATERIAL: T2-M, SPARE CODE: A0701.1.46; POSITION NO.: 8, REFERENCE DRAWING NO.: Y319ECK.10000; FOR CYLINDER 1ST/3RD STAGE ASSEMBLY, OXYGEN COMPRESSOR (ZW-33.9/10), MFR: HANG ZHOU HANGYANG COMPRESSOR CO.,LTD | PC | 0 | 0 | CONSUMABLES | C | PD | 1540 | ERSA | OTHERS |  |  |  | EX
036173 | PSR036173 | Yes | WASHER, P/N 0310.20014, MATERIAL: T2-M, SPARE CODE: A0701.1.47; POSITION NO.: 29, REFERENCE DRAWING NO.: Y319ECK.10000; FOR CYLINDER 1ST/3RD STAGE ASSEMBLY, OXYGEN COMPRESSOR (ZW-33.9/10), MFR: HANG ZHOU HANGYANG COMPRESSOR CO.,LTD | WASHER, P/N 0310.20014, MATERIAL: T2-M, SPARE CODE: A0701.1.47; POSITION NO.: 29, REFERENCE DRAWING NO.: Y319ECK.10000; FOR CYLINDER 1ST/3RD STAGE ASSEMBLY, OXYGEN COMPRESSOR (ZW-33.9/10), MFR: HANG ZHOU HANGYANG COMPRESSOR CO.,LTD | PC | 0 | 0 | CONSUMABLES | C | PD | 1540 | ERSA | OTHERS |  |  |  | EX
041314 | PSR041314 | Yes | WASHER, P/N 135, MATERIAL: SS41; FOR BOILER FEED PUMP MODEL: 100 X 80 SS6M, MFG. NO.: RB42009-01, REFERENCE DWG NO.: FM150ZZ, MFR: EBARA CORPORATION | WASHER, P/N 135, MATERIAL: SS41; FOR BOILER FEED PUMP MODEL: 100 X 80 SS6M, MFG. NO.: RB42009-01, REFERENCE DWG NO.: FM150ZZ, MFR: EBARA CORPORATION | PC | 0 | 0 | CONSUMABLES | C | PD | 3000 | ERSA | OTHERS |  |  |  | EX | EBARA CORPORATION, JAPAN | P/N: 135, MFG. NO.: RB42009-01
025373 | PSR025373 | Yes | WASHER, P/N 136, MATERIAL: SS41; FOR CF CIRCULATION PUMP, PUMP TYPE: 200 X 150 UCWM, JOB No.: N152249, MFG No.: RB42009-02, REF DWG No.: S8-7821293, DOC No.: B42009-02-103 (Rev03), MFR: EBARA Corp. JAPAN | WASHER, P/N 136, MATERIAL: SS41; FOR CF CIRCULATION PUMP, PUMP TYPE: 200 X 150 UCWM, JOB No.: N152249, MFG No.: RB42009-02, REF DWG No.: S8-7821293, DOC No.: B42009-02-103 (Rev03), MFR: EBARA Corp. JAPAN | PC | 0 | 0 | CONSUMABLES | C | PD | 3000 | ERSA | OTHERS |  |  |  | EX | EBARA CORPORATION, JAPAN | P/N: 136, MFG. NO.: RB42009-02
948910 | PSR948910 | Yes | WASHER, P/N A188008A, POS.: 188.1 / 052.2, FOR SATURATED STEAM TURBOSET OF BACKING PRESSURE, TYPE: GTW + B5S-5, TURBINE SERIAL NO.: 21227, MFR: DRESSER-RAND | WASHER, P/N A188008A, POS.: 188.1 / 052.2, FOR SATURATED STEAM TURBOSET OF BACKING PRESSURE, TYPE: GTW + B5S-5, TURBINE SERIAL NO.: 21227, MFR: DRESSER-RAND | PC | 0 | 0 | CONSUMABLES | C | PD | 1540 | ERSA | OTHERS |  |  |  | EX
948911 | PSR948911 | Yes | WASHER, P/N A188008C, POS.: 188.2 / 052.2, FOR SATURATED STEAM TURBOSET OF BACKING PRESSURE, TYPE: GTW + B5S-5, TURBINE SERIAL NO.: 21227, MFR: DRESSER-RAND | WASHER, P/N A188008C, POS.: 188.2 / 052.2, FOR SATURATED STEAM TURBOSET OF BACKING PRESSURE, TYPE: GTW + B5S-5, TURBINE SERIAL NO.: 21227, MFR: DRESSER-RAND | PC | 0 | 0 | CONSUMABLES | C | PD | 1540 | ERSA | OTHERS |  |  |  | EX
948902 | PSR948902 | Yes | WASHER, P/N A188014, POS.: 188.3 / 052.1, FOR SATURATED STEAM TURBOSET OF BACKING PRESSURE, TYPE: GTW + B5S-5, TURBINE SERIAL NO.: 21227, MFR: DRESSER-RAND | WASHER, P/N A188014, POS.: 188.3 / 052.1, FOR SATURATED STEAM TURBOSET OF BACKING PRESSURE, TYPE: GTW + B5S-5, TURBINE SERIAL NO.: 21227, MFR: DRESSER-RAND | PC | 0 | 0 | CONSUMABLES | C | PD | 1540 | ERSA | OTHERS |  |  |  | EX
948922 | PSR948922 | Yes | WASHER, P/N A188023, POS.: 188.1 / 052.3, FOR SATURATED STEAM TURBOSET OF BACKING PRESSURE, TYPE: GTW + B5S-5, TURBINE SERIAL NO.: 21227, MFR: DRESSER-RAND | WASHER, P/N A188023, POS.: 188.1 / 052.3, FOR SATURATED STEAM TURBOSET OF BACKING PRESSURE, TYPE: GTW + B5S-5, TURBINE SERIAL NO.: 21227, MFR: DRESSER-RAND | PC | 0 | 0 | CONSUMABLES | C | PD | 1540 | ERSA | OTHERS |  |  |  | EX
948923 | PSR948923 | Yes | WASHER, P/N A188024, POS.: 188.2 / 052.3, FOR SATURATED STEAM TURBOSET OF BACKING PRESSURE, TYPE: GTW + B5S-5, TURBINE SERIAL NO.: 21227, MFR: DRESSER-RAND | WASHER, P/N A188024, POS.: 188.2 / 052.3, FOR SATURATED STEAM TURBOSET OF BACKING PRESSURE, TYPE: GTW + B5S-5, TURBINE SERIAL NO.: 21227, MFR: DRESSER-RAND | PC | 0 | 0 | CONSUMABLES | C | PD | 1540 | ERSA | OTHERS |  |  |  | EX
948783 | PSR948783 | Yes | WASHER, P/N A188039, POS.: 188.2 / 009; 188.4 / 009, FOR SATURATED STEAM TURBOSET OF BACKING PRESSURE, TYPE: GTW + B5S-5, TURBINE SERIAL NO.: 21227, MFR: DRESSER-RAND | WASHER, P/N A188039, POS.: 188.2 / 009; 188.4 / 009, FOR SATURATED STEAM TURBOSET OF BACKING PRESSURE, TYPE: GTW + B5S-5, TURBINE SERIAL NO.: 21227, MFR: DRESSER-RAND | PC | 0 | 0 | CONSUMABLES | C | PD | 1540 | ERSA | OTHERS |  |  |  | EX
948903 | PSR948903 | Yes | WASHER, P/N A188054, POS.: 188.4 / 052.1, FOR SATURATED STEAM TURBOSET OF BACKING PRESSURE, TYPE: GTW + B5S-5, TURBINE SERIAL NO.: 21227, MFR: DRESSER-RAND | WASHER, P/N A188054, POS.: 188.4 / 052.1, FOR SATURATED STEAM TURBOSET OF BACKING PRESSURE, TYPE: GTW + B5S-5, TURBINE SERIAL NO.: 21227, MFR: DRESSER-RAND | PC | 0 | 0 | CONSUMABLES | C | PD | 1540 | ERSA | OTHERS |  |  |  | EX
948832 | PSR948832 | Yes | WASHER, P/N A188168, POS.: 188.1 / 015, FOR SATURATED STEAM TURBOSET OF BACKING PRESSURE, TYPE: GTW + B5S-5, TURBINE SERIAL NO.: 21227, MFR: DRESSER-RAND | WASHER, P/N A188168, POS.: 188.1 / 015, FOR SATURATED STEAM TURBOSET OF BACKING PRESSURE, TYPE: GTW + B5S-5, TURBINE SERIAL NO.: 21227, MFR: DRESSER-RAND | PC | 0 | 0 | CONSUMABLES | C | PD | 1540 | ERSA | OTHERS |  |  |  | EX
948924 | PSR948924 | Yes | WASHER, P/N N188098025, POS.: 188.3 / 052.3, FOR SATURATED STEAM TURBOSET OF BACKING PRESSURE, TYPE: GTW + B5S-5, TURBINE SERIAL NO.: 21227, MFR: DRESSER-RAND | WASHER, P/N N188098025, POS.: 188.3 / 052.3, FOR SATURATED STEAM TURBOSET OF BACKING PRESSURE, TYPE: GTW + B5S-5, TURBINE SERIAL NO.: 21227, MFR: DRESSER-RAND | PC | 0 | 0 | CONSUMABLES | C | PD | 1540 | ERSA | OTHERS |  |  |  | EX
948782 | PSR948782 | Yes | WASHER, P/N N188098026, POS.: 188.1 / 009; 188.3 / 009, FOR SATURATED STEAM TURBOSET OF BACKING PRESSURE, TYPE: GTW + B5S-5, TURBINE SERIAL NO.: 21227, MFR: DRESSER-RAND | WASHER, P/N N188098026, POS.: 188.1 / 009; 188.3 / 009, FOR SATURATED STEAM TURBOSET OF BACKING PRESSURE, TYPE: GTW + B5S-5, TURBINE SERIAL NO.: 21227, MFR: DRESSER-RAND | PC | 0 | 0 | CONSUMABLES | C | PD | 1540 | ERSA | OTHERS |  |  |  | EX
948833 | PSR948833 | Yes | WASHER, P/N N188098033, POS.: 188.2 / 015, FOR SATURATED STEAM TURBOSET OF BACKING PRESSURE, TYPE: GTW + B5S-5, TURBINE SERIAL NO.: 21227, MFR: DRESSER-RAND | WASHER, P/N N188098033, POS.: 188.2 / 015, FOR SATURATED STEAM TURBOSET OF BACKING PRESSURE, TYPE: GTW + B5S-5, TURBINE SERIAL NO.: 21227, MFR: DRESSER-RAND | PC | 0 | 0 | CONSUMABLES | C | PD | 1540 | ERSA | OTHERS |  |  |  | EX
117128 | PSR117128 | Yes | WASHER, P/N T3GA050-104, KITO ELECTRIC CHAIN HOIST | WASHER, P/N T3GA050-104, KITO ELECTRIC CHAIN HOIST | PC | 0 | 0 | CONSUMABLES | C | PD | 1540 | ERSA | OTHERS |  |  |  | EX
100326 | PSR100326 | Yes | WASHER, PLAIN, ROUND, SUS 304, METRIC, BOLT/SCREW SIZE: M10; I.D.: 10.5 MM, O.D.: 20.0 MM, THICKNESS: 3 MM; MATERIAL: STAINLESS STEEL TYPE 304 | WASHER, PLAIN, ROUND, SUS 304, METRIC, BOLT/SCREW SIZE: M10; I.D.: 10.5 MM, O.D.: 20.0 MM, THICKNESS: 3 MM; MATERIAL: STAINLESS STEEL TYPE 304 | PC | 0 | 0 | CONSUMABLES | C | PD | 1540 | ERSA | OTHERS |  |  |  | EX |  |  | GOLD COINS STEEL PHILS CORPORATION
936412 | PSR936412 | Yes | WASHER, S/N NT00511453, STEAM TURBINE BUSINESS UNIT; DRESSER-RAND GMBH | WASHER, S/N NT00511453, STEAM TURBINE BUSINESS UNIT; DRESSER-RAND GMBH | PC | 0 | 0 | CONSUMABLES | C | PD | 1540 | ERSA | OTHERS |  |  |  | EX
051827 | PSR051827 | Yes | PSRLT-11.74-MN-WASHER, SEAL, P/N 103723980E; FOR INSTRUMENT AIR COMPRESSOR CP-202, MODEL: DSP-22AR611 X1, MFG NO. U1179037, MFR: KANSAI, HITACHI, LTD. | WASHER, SEAL, P/N 103723980E; FOR INSTRUMENT AIR COMPRESSOR CP-202, MODEL: DSP-22AR611 X1, MFG NO. U1179037, MFR: KANSAI, HITACHI, LTD. | PC | 0 | 0 | CONSUMABLES | C | PD | 3020 | ERSA | OTHERS | 103723980E | 0003000004 | HITACHI | EX |  |  | BENGAR INDUSTRIAL CORPORATION
937237 | PSR937237 | Yes | WASHER, SEAL, PS1/4, PART NUMBER: AW5313G, FOR CYCLO DRIVE SPEED REDUCER MODEL CVVM3-6130-25; MFR: SUMITOMO HEAVY INDUSTRIES LTD. | WASHER, SEAL, PS1/4, PART NUMBER: AW5313G, FOR CYCLO DRIVE SPEED REDUCER MODEL CVVM3-6130-25; MFR: SUMITOMO HEAVY INDUSTRIES LTD. | PC | 0 | 0 | CONSUMABLES | C | PD | 1540 | ERSA | OTHERS |  |  |  | EX
041647 | PSR041647 | Yes | WASHER, SHAKE PROOF, P/N 342, MATERIAL: S45C, FOR CONDENSATE PUMP TYPE: MVO-1305FZA, MFR: KUBOTA, LTD. | WASHER, SHAKE PROOF, P/N 342, MATERIAL: S45C, FOR CONDENSATE PUMP TYPE: MVO-1305FZA, MFR: KUBOTA, LTD. | PC | 0 | 0 | CONSUMABLES | C | PD | 3000 | ERSA | OTHERS |  |  |  | EX
040402 | PSR040402 | Yes | WASHER, SPRING, 14, SPARE CODE: A0607.7.103, DRAWING NO.: GB93-87; FOR CC-0607-MP-01 PRESS PUMP | WASHER, SPRING, 14, SPARE CODE: A0607.7.103, DRAWING NO.: GB93-87; FOR CC-0607-MP-01 PRESS PUMP | PC | 0 | 0 | CONSUMABLES | C | PD | 3000 | ERSA | OTHERS |  |  |  | EX
034174 | PSR034174 | Yes | WASHER, SPRING, OUTOTEC P/N 509690, POSITION NO.19, SIZE: M20, ZN DIN 127, MATERIAL: STEEL; FOR ANODE COLLECTING AND HANDLING SYSTEM, FRONT END ASSEMBLY 1 AND 2, MFR: OUTOTEC | WASHER, SPRING, OUTOTEC P/N 509690, POSITION NO.19, SIZE: M20, ZN DIN 127, MATERIAL: STEEL; FOR ANODE COLLECTING AND HANDLING SYSTEM, FRONT END ASSEMBLY 1 AND 2, MFR: OUTOTEC | PC | 0 | 0 | CONSUMABLES | C | PD | 1540 | ERSA | OTHERS |  |  |  | EX
051268 | PSR051268 | Yes | WASHER, SPRING, P/N 13, 4 PCS/SET, CODE: GB/T93-1987, MATERIAL: 6.8, FOR SIDE WALL MIXING DEVICE FPW60 OF DESULFURIZATION TOWER, MFR: WUXI TIANGQIANG MIX-EQUIPMENT CO.,LTD | WASHER, SPRING, P/N 13, 4 PCS/SET, CODE: GB/T93-1987, MATERIAL: 6.8, FOR SIDE WALL MIXING DEVICE FPW60 OF DESULFURIZATION TOWER, MFR: WUXI TIANGQIANG MIX-EQUIPMENT CO.,LTD | SE | 0 | 0 | CONSUMABLES | C | PD | 1540 | ERSA | OTHERS |  |  |  | EX
051271 | PSR051271 | Yes | WASHER, SPRING, P/N 17, 6 PCS/SET, CODE: GB/T93-1987, MATERIAL: 2205, FOR SIDE WALL MIXING DEVICE FPW60 OF DESULFURIZATION TOWER, MFR: WUXI TIANGQIANG MIX-EQUIPMENT CO.,LTD | WASHER, SPRING, P/N 17, 6 PCS/SET, CODE: GB/T93-1987, MATERIAL: 2205, FOR SIDE WALL MIXING DEVICE FPW60 OF DESULFURIZATION TOWER, MFR: WUXI TIANGQIANG MIX-EQUIPMENT CO.,LTD | SE | 0 | 0 | CONSUMABLES | C | PD | 1540 | ERSA | OTHERS |  |  |  | EX
051279 | PSR051279 | Yes | WASHER, SPRING, P/N 25, CODE: GB/T93-1987, MATERIAL: 2205, FOR SIDE WALL MIXING DEVICE FPW60 OF DESULFURIZATION TOWER, MFR: WUXI TIANGQIANG MIX-EQUIPMENT CO.,LTD | WASHER, SPRING, P/N 25, CODE: GB/T93-1987, MATERIAL: 2205, FOR SIDE WALL MIXING DEVICE FPW60 OF DESULFURIZATION TOWER, MFR: WUXI TIANGQIANG MIX-EQUIPMENT CO.,LTD | PC | 0 | 0 | CONSUMABLES | C | PD | 1540 | ERSA | OTHERS |  |  |  | EX
030297 | PSR030297 | Yes | WASHER, STOP, DIMENSION: 180 X 209 X 1.5 mm, MATERIAL: CARBON STEEL, SPARE CODE: D0604.1.10, DRAWING NO.: CN0536DD0604MP1-7 ; FOR FLOTATION MACHINE, CLF-40; MFR: BGRIMM MACHINERY AND ELECTRICS TECHNOLOGY CO., LTD | WASHER, STOP, DIMENSION: 180 X 209 X 1.5 mm, MATERIAL: CARBON STEEL, SPARE CODE: D0604.1.10, DRAWING NO.: CN0536DD0604MP1-7 ; FOR FLOTATION MACHINE, CLF-40; MFR: BGRIMM MACHINERY AND ELECTRICS TECHNOLOGY CO., LTD | PC | 0 | 0 | CONSUMABLES | B | PD | 1540 | ERSA | OTHERS |  |  |  | EX
948778 | PSR948778 | Yes | WASHER, WITH TAP, P/N N164059015, POS.: 164.1 / 009; 164.2 / 009, FOR SATURATED STEAM TURBOSET OF BACKING PRESSURE, TYPE: GTW + B5S-5, TURBINE SERIAL NO.: 21227, MFR: DRESSER-RAND | WASHER, WITH TAP, P/N N164059015, POS.: 164.1 / 009; 164.2 / 009, FOR SATURATED STEAM TURBOSET OF BACKING PRESSURE, TYPE: GTW + B5S-5, TURBINE SERIAL NO.: 21227, MFR: DRESSER-RAND | PC | 0 | 0 | CONSUMABLES | C | PD | 1540 | ERSA | OTHERS |  |  |  | EX
086420 | PSR086420 | Yes | WASHER,PLAIN,M.S. M 5.0WASHER, PLAIN, M.S., M5.0. | WASHER,PLAIN,M.S. M 5.0WASHER, PLAIN, M.S., M5.0. | PC | 0 | 0 | CONSUMABLES | C | PD | 1540 | ERSA | OTHERS |  |  |  | EX
085492 | PSR085492 | Yes | WASHER,PLAIN,M.S. M 6.4X11.8MMODWASHER, PLAIN, M.S., M6.4 X 11.8 MM OD. | WASHER,PLAIN,M.S. M 6.4X11.8MMODWASHER, PLAIN, M.S., M6.4 X 11.8 MM OD. | PC | 0 | 0 | CONSUMABLES | C | PD | 1540 | ERSA | OTHERS |  |  |  | EX
085685 | PSR085685 | Yes | WASHER,SPRING,C.S.SS41,M30,LINER BOLT | WASHER,SPRING,C.S.SS41,M30,LINER BOLT | PC | 0 | 0 | CONSUMABLES | C | PD | 1540 | ERSA | OTHERS |  |  |  | EX
049199 | PSR049199 | Yes | WATER DRINKING SYTEM, REVERSE OSMOSIS, MODEL: AQUATEK RO-75G; MFR: AQUATEK | WATER DRINKING SYTEM, REVERSE OSMOSIS, MODEL: AQUATEK RO-75G; MFR: AQUATEK | UT | 0 | 0 | CONSUMABLES | C | PD | 4090 | ERSA | OTHERS |  |  |  | EX |  |  | NATIONWARE MARKETING SERVICES, INC.
062068 | PSR062068 | Yes | WAX, PARAFFIN, SOLID, 100% REFINED, FRP LAMINATION | WAX, PARAFFIN, SOLID, 100% REFINED, FRP LAMINATION | KG | 0 | 0 | CONSUMABLES | C | PD | 4090 | ERSA | OTHERS |  |  |  | EX |  |  | PASAR EMPLOYEES MULTI-PURPOSE COOPERATIVE
202452 | PSR202452 | Yes | WEAR RING, LIFT CYLINDER, P/N 8T-6745, CATERPILLAR WHEEL LOADER MODEL 950H | WEAR RING, LIFT CYLINDER, P/N 8T-6745, CATERPILLAR WHEEL LOADER MODEL 950H | PC | 0 | 0 | CONSUMABLES | A | PD | 3730 | ERSA | OTHERS | P/N 8T-6745 | 0003000003 | CATERPILLAR | EX
202453 | PSR202453 | Yes | WEAR RING, LIFT CYLINDER, P/N 9J-4164, CATERPILLAR WHEEL LOADER MODEL 950H | WEAR RING, LIFT CYLINDER, P/N 9J-4164, CATERPILLAR WHEEL LOADER MODEL 950H | PC | 0 | 0 | CONSUMABLES | A | PD | 3730 | ERSA | OTHERS | P/N 9J-4164 | 0003000003 | CATERPILLAR | EX
041157 | PSR041157 | Yes | WEARING, CODE: B2106-88-260, MATERIAL: HT200, POSITION NO.: 4, REFERENCE DWG NO.: 3001X1000-32-00; FOR COOLING WATER PUMP; MFR: SHANDONG SHUANGLUN CO., LTD | WEARING, CODE: B2106-88-260, MATERIAL: HT200, POSITION NO.: 4, REFERENCE DWG NO.: 3001X1000-32-00; FOR COOLING WATER PUMP; MFR: SHANDONG SHUANGLUN CO., LTD | PC | 0 | 0 | CONSUMABLES | C | PD | 3000 | ERSA | OTHERS |  |  |  | EX
050852 | PSR050852 | Yes | WEATHERSTRIP, 10.0 MM (T) X 12.7 MM | WEATHERSTRIP, 10.0 MM (T) X 12.7 MM | M | 10 | 30 | CONSUMABLES | C | V1 | 4090 | ERSA | OTHERS |  |  |  | HB |  |  | ALDO SERVICE CENTER INC
040864 | PSR040864 | Yes | WEB, CRANK, MATERIAL: Q235B, SPARE CODE: C0308.1.17, POSITION NO.: 4, DRAWING NO.: CN0536DD0310DC1-27; FOR DISCHARGE ELECTRODE RAPPER, CF ELECTROSTATIC PRECIPITATOR, MFR: TAIXING ELECTROTASTIC PRECIPITATION EQUIPMENT FACTORY CO., LTD | WEB, CRANK, MATERIAL: Q235B, SPARE CODE: C0308.1.17, POSITION NO.: 4, DRAWING NO.: CN0536DD0310DC1-27; FOR DISCHARGE ELECTRODE RAPPER, CF ELECTROSTATIC PRECIPITATOR, MFR: TAIXING ELECTROTASTIC PRECIPITATION EQUIPMENT FACTORY CO., LTD | PC | 8 | 10 | CONSUMABLES | B | V1 | 4090 | ERSA | OTHERS |  |  |  | HB
945878 | PSR945878 | Yes | WEDGE, P/N W3Z3.5.40003, MATERIAL: 45, POSTION NO.: 4, FOR CROSSHEAD, FOR NITROGEN COMPRESSOR MODEL ZW-17 Y547CK, REFERENCE DRAWING NO.: W3Z3.5.30000, MFR: HANG ZHOU HANGYANG COMPRESSOR CO., LTD | WEDGE, P/N W3Z3.5.40003, MATERIAL: 45, POSTION NO.: 4, FOR CROSSHEAD, FOR NITROGEN COMPRESSOR MODEL ZW-17 Y547CK, REFERENCE DRAWING NO.: W3Z3.5.30000, MFR: HANG ZHOU HANGYANG COMPRESSOR CO., LTD | PC | 0 | 0 | CRITICAL | B | PD | 1540 | ERSA | OTHERS |  |  |  | EX
056213 | PSR056213 | Yes | WEDGE, SOCKET, SET, 36 MM DIAMETER WIRE ROPE, FORGE | WEDGE, SOCKET, SET, 36 MM DIAMETER WIRE ROPE, FORGE | PC | 0 | 0 | CRITICAL | B | PD | 4090 | ERSA | OTHERS |  |  |  | EX
036150 | PSR036150 | Yes | WEDGE, TAPER, P/N W3Z5.5.40005, MATERIAL: 40Cr, SPARE CODE: A0701.1.126; POSITION NO.: 6, REFERENCE DRAWING NO.: W3Z5.5.40000; FOR CROSSHEAD ASSEMBLY, OXYGEN COMPRESSOR (ZW-33.9/10), MFR: HANG ZHOU HANGYANG COMPRESSOR CO.,LTD | WEDGE, TAPER, P/N W3Z5.5.40005, MATERIAL: 40Cr, SPARE CODE: A0701.1.126; POSITION NO.: 6, REFERENCE DRAWING NO.: W3Z5.5.40000; FOR CROSSHEAD ASSEMBLY, OXYGEN COMPRESSOR (ZW-33.9/10), MFR: HANG ZHOU HANGYANG COMPRESSOR CO.,LTD | PC | 0 | 0 | CONSUMABLES | A | PD | 1540 | ERSA | OTHERS |  |  |  | EX |  |  | GENERAL EXPORTATION (H.K.) CO., LTD.
107127 | PSR107127 | Yes | WEDGE, THRUSTOR DISC BRAKE, TB-TD TYPE, S/N 150203101; FOR CN-D81 AND CN-D82 MAIN AND AUXILIARY HOISTING BRAKING SYSTEM, MFR: T.H. ELEMA ENG.CO., LTD | WEDGE, THRUSTOR DISC BRAKE, TB-TD TYPE, S/N 150203101; FOR CN-D81 AND CN-D82 MAIN AND AUXILIARY HOISTING BRAKING SYSTEM, MFR: T.H. ELEMA ENG.CO., LTD | PC | 0 | 0 | CONSUMABLES | C | PD | 4090 | ERSA | OTHERS |  |  |  | EX
028626 | PSR028626 | Yes | WEIGHING UNIT ASSEMBLY, REFERENCE DRAWING NO.: 10393533; FOR TWIN M18 ANODE CASTING, MFR: OUTOTEC | WEIGHING UNIT ASSEMBLY, REFERENCE DRAWING NO.: 10393533; FOR TWIN M18 ANODE CASTING, MFR: OUTOTEC | AY | 1 | 1 | INSURANCE | A | ND | 5110 | UNBW | INSURANCE |  |  |  | EX
935072 | PSR935072 | Yes | VALVE, BALL, BODY TYPE: V‐TYPE, MODEL: F15 V60, PROCESS CONNECTION: FLANGE, DN25, ANSI B16.5, 150#, RF, BODY MATERIAL: SS316, BONNET TYPE: STD, TRIM TYPE: V-TYPE, PLUG MATERIAL: SS316, SEAT MATERIAL: TEK‐FIL, F‐F DIMENSION: 127mm | WEIGHT: 4.5KG, MFR: FLOW‐TEK | UT | 0 | 0 | CONSUMABLES | C | PD | 2240 | ERSA | OTHERS |  |  |  | EX
100310 | PSR100310 | Yes | WHEEL ASSEMBLY, BRAKE, ELECTROMAGNETIC, FOR FS2-TDR2, MANUFACTURER: HITACHI, LTD., JAPAN | WHEEL ASSEMBLY, BRAKE, ELECTROMAGNETIC, FOR FS2-TDR2, MANUFACTURER: HITACHI, LTD., JAPAN | AY | 0 | 0 | CRITICAL | B | PD | 5920 | ERSA | OTHERS | - | 0003000004 | HITACHI | EX
051389 | PSR051389 | Yes | WHEEL ASSEMBLY, CART, INCLUDES: METAL RIM AND INNER TUBE, TYPE, 4-PLY RATING, SIZE: 3.00-4, BRAND: ANY BRAND, FOR WESTWARD ENGINEERING BRAND OXY-ACE CYLINDER/CAGE TROLLEY | WHEEL ASSEMBLY, CART, INCLUDES: METAL RIM AND INNER TUBE, TYPE, 4-PLY RATING, SIZE: 3.00-4, BRAND: ANY BRAND, FOR WESTWARD ENGINEERING BRAND OXY-ACE CYLINDER/CAGE TROLLEY | AY | 0 | 0 | CONSUMABLES | C | PD | 5920 | ERSA | OTHERS |  |  |  | EX
047026 | PSR047026 | Yes | WHEEL ASSEMBLY, FRONT, CF PUNCHER RAIL, COMPONENTS INCLUDE OF THE FF: RAIL WHEEL-PLAIN, ADJUSTING CAP, SHAFT, U-BOLTS, SETS OF BOLTS AND NUTS, 28580-28521 TS BEARING ASSY (TIMKEN BRAND), SHIM PLATE, GREASE NIPPLE AND GREASE SEAL | WHEEL ASSEMBLY, FRONT, CF PUNCHER RAIL, COMPONENTS INCLUDE OF THE FF: RAIL WHEEL-PLAIN, ADJUSTING CAP, SHAFT, U-BOLTS, SETS OF BOLTS AND NUTS, 28580-28521 TS BEARING ASSY (TIMKEN BRAND), SHIM PLATE, GREASE NIPPLE AND GREASE SEAL ; PASAR REFERENCE DRAWING: P-D-M0893 | SE | 0 | 0 | CONSUMABLES | B | PD | 5920 | ERSA | OTHERS |  | 0003000360 | TIMKEN BEARING | EX |  |  | SPB METAL CASTERS
047025 | PSR047025 | Yes | WHEEL ASSEMBLY, REAR, CF PUNCHER RAIL, COMPONENTS INCLUDE OF THE FF: RAIL WHEEL-FLANGE, ADJUSTING CAP, SHAFT, U-BOLTS, SETS OF BOLTS AND NUTS, 28580-28521 TS BEARING ASSY (TIMKEN BRAND), SHIM PLATE, GREASE NIPPLE AND GREASE SEAL | WHEEL ASSEMBLY, REAR, CF PUNCHER RAIL, COMPONENTS INCLUDE OF THE FF: RAIL WHEEL-FLANGE, ADJUSTING CAP, SHAFT, U-BOLTS, SETS OF BOLTS AND NUTS, 28580-28521 TS BEARING ASSY (TIMKEN BRAND), SHIM PLATE, GREASE NIPPLE AND GREASE SEAL ; PASAR REFERENCE DRAWING: P-D-M0893 | SE | 0 | 0 | CONSUMABLES | B | PD | 5920 | ERSA | OTHERS |  |  |  | EX |  |  | SPB METAL CASTERS
R564623 | PSRR564623 | Yes | WHEEL SET, DRIVE, 560 mm DIAMETER X 735 mm LONG AXLE, WITHOUT GEAR, FOR BRIDGE TRAVELLING WHEEL OF OVERHEAD CRANE (CN-D81/82) | WHEEL SET, DRIVE, 560 mm DIAMETER X 735 mm LONG AXLE, WITHOUT GEAR, FOR BRIDGE TRAVELLING WHEEL OF OVERHEAD CRANE (CN-D81/82) | SE | 0 | 0 | CONSUMABLES | C | PD | 5920 | ERSA | OTHERS |  |  |  | EX
R564638 | PSRR564638 | Yes | WHEEL SET, DRIVE, SERVICE REQUEST FOR RECONDITIONING, 560 MM DIAMETER X 965 MM, CONSISTING OF WHEEL, AXLE AND GEAR | WHEEL SET, DRIVE, SERVICE REQUEST FOR RECONDITIONING, 560 MM DIAMETER X 965 MM, CONSISTING OF WHEEL, AXLE AND GEAR | SE | 0 | 0 | CONSUMABLES | C | PD | 5920 | ERSA | OTHERS |  |  |  | EX
R564643 | PSRR564643 | Yes | WHEEL SET, DRIVEN, 560 MM DIAMETER X 735 MM LONG AXLE, WITH GEAR, FOR BRIDGE TRAVELLING WHEEL OF OVERHEAD CRANE (CN-D81/82) | WHEEL SET, DRIVEN, 560 MM DIAMETER X 735 MM LONG AXLE, WITH GEAR, FOR BRIDGE TRAVELLING WHEEL OF OVERHEAD CRANE (CN-D81/82) | SE | 0 | 0 | CONSUMABLES | C | PD | 5920 | ERSA | OTHERS |  |  |  | EX
035177 | PSR035177 | Yes | WHEEL SET, DRIVING, Φ315 , WEIGHT: 440 KG, DIMENSION: 40 X 40 X 70 cm, SPARE CODE: A0201.13.18; FOR STACKING BELT CONVEYOR, B:1000mm LENGTH: 65.5 Q:600T/H, MFR: DHHI | WHEEL SET, DRIVING, Φ315 , WEIGHT: 440 KG, DIMENSION: 40 X 40 X 70 cm, SPARE CODE: A0201.13.18; FOR STACKING BELT CONVEYOR, B:1000mm LENGTH: 65.5 Q:600T/H, MFR: DHHI | SE | 0 | 0 | CONSUMABLES | C | PD | 5700 | ERSA | OTHERS |  |  |  | EX
035178 | PSR035178 | Yes | WHEEL SET, DRIVING, Φ315, WEIGHT: 420 KG, DIMENSION: 40 X 40 X 50 cm, SPARE CODE: A0201.13.19; FOR STACKING BELT CONVEYOR, B:1000mm LENGTH: 65.5 Q:600T/H, MFR: DHHI | WHEEL SET, DRIVING, Φ315, WEIGHT: 420 KG, DIMENSION: 40 X 40 X 50 cm, SPARE CODE: A0201.13.19; FOR STACKING BELT CONVEYOR, B:1000mm LENGTH: 65.5 Q:600T/H, MFR: DHHI | SE | 0 | 0 | CONSUMABLES | C | PD | 5700 | ERSA | OTHERS |  |  |  | EX
039163 | PSR039163 | Yes | WHEEL SET, WITH SHAFT - DRIVE, MFG. NO.: 80C-326; REFERENCE DRAWING. NO.: OC-20140-1/OC-50015-100A; FOR BRIDGE TRAVEL OF 20 TON OVERHEAD TRAVELLING CRANE, MFR: OKURA LTD., JAPAN/MESCO INC. | WHEEL SET, WITH SHAFT - DRIVE, MFG. NO.: 80C-326; REFERENCE DRAWING. NO.: OC-20140-1/OC-50015-100A; FOR BRIDGE TRAVEL OF 20 TON OVERHEAD TRAVELLING CRANE, MFR: OKURA LTD., JAPAN/MESCO INC. | SE | 0 | 0 | CONSUMABLES | C | PD | 5920 | UNBW | CAPITAL |  |  |  | EX | OKURA LTD., JAPAN/MESCO INC. | MFG. NO.: 80C-326
039164 | PSR039164 | Yes | WHEEL SET, WITH SHAFT - FREE, MFG. NO.: 80C-326; REFERENCE DRAWING. NO.: OC-20140-1/OC-50015-106A; FOR BRIDGE TRAVEL OF 20 TON OVERHEAD TRAVELLING CRANE, MFR: OKURA LTD., JAPAN/MESCO INC. | WHEEL SET, WITH SHAFT - FREE, MFG. NO.: 80C-326; REFERENCE DRAWING. NO.: OC-20140-1/OC-50015-106A; FOR BRIDGE TRAVEL OF 20 TON OVERHEAD TRAVELLING CRANE, MFR: OKURA LTD., JAPAN/MESCO INC. | SE | 0 | 0 | CONSUMABLES | C | PD | 5920 | UNBW | CAPITAL |  |  |  | EX | OKURA LTD., JAPAN/MESCO INC. | MFG. NO.: 80C-326
022040 | PSR022040 | Yes | WHEEL, CASTER, CAPACITY: 1100 LBS. (0.5 TON), WHEEL DIAMETER: 6” (150 mm), WITH LOCK ON WHEELS, MATERIAL: POLYURETHANE, BORE: 1/2”, MFR: BLICKLE OR EQUIVALENT | WHEEL, CASTER, CAPACITY: 1100 LBS. (0.5 TON), WHEEL DIAMETER: 6” (150 mm), WITH LOCK ON WHEELS, MATERIAL: POLYURETHANE, BORE: 1/2”, MFR: BLICKLE OR EQUIVALENT | PC | 0 | 0 | CONSUMABLES | A | PD | 5920 | ERSA | OTHERS |  |  |  | EX
047479 | PSR047479 | Yes | WHEEL, CASTER, SCAFFOLD, 6 DIAMETER, COLOR: BLACK, STEEL | WHEEL, CASTER, SCAFFOLD, 6 DIAMETER, COLOR: BLACK, STEEL | PC | 0 | 0 | CRITICAL | B | PD | 5920 | ERSA | OTHERS |  |  |  | EX
030036 | PSR030036 | Yes | WHEEL, CHAIN, DRIVING AND DRIVEN, MATERIAL: 45A STEEL, SPARE CODE: C0102.3.2, DRAWING NO.: CN0536SD0102ME4-002/CN0536DD0102ME1-009; FOR MAGNETIC SEPARATOR, MFR: HUNAN YUECI HI-TECH | WHEEL, CHAIN, DRIVING AND DRIVEN, MATERIAL: 45A STEEL, SPARE CODE: C0102.3.2, DRAWING NO.: CN0536SD0102ME4-002/CN0536DD0102ME1-009; FOR MAGNETIC SEPARATOR, MFR: HUNAN YUECI HI-TECH | PC | 0 | 0 | CONSUMABLES | C | PD | 5920 | ERSA | OTHERS |  |  |  | EX
028202 | PSR028202 | Yes | WHEEL, CHAIN, LARGE, T: 25.4, Z: 24, MATERIAL: 45, SPARE CODE: A0305.7.2; FOR EP ROTARY FEEDER, MFR: TAIXING ELECTROSTATIC PRECIPITATION FACTORY CO.,LTD. | WHEEL, CHAIN, LARGE, T: 25.4, Z: 24, MATERIAL: 45, SPARE CODE: A0305.7.2; FOR EP ROTARY FEEDER, MFR: TAIXING ELECTROSTATIC PRECIPITATION FACTORY CO.,LTD. | PC | 0 | 0 | CONSUMABLES | C | PD | 5920 | ERSA | OTHERS |  |  |  | EX
028187 | PSR028187 | Yes | WHEEL, CHAIN, LARGE, T: 38.1, Z: 42, MATERIAL: 45, SPARE CODE: A0305.1.33, REFERENCE DRAWING NO.: CN0536SD0305DC1-28; FOR EP CHAIN CONVEYOR, MFR: TAIXING ELECTROSTATIC PRECIPITATION FACTORY CO.,LTD. | WHEEL, CHAIN, LARGE, T: 38.1, Z: 42, MATERIAL: 45, SPARE CODE: A0305.1.33, REFERENCE DRAWING NO.: CN0536SD0305DC1-28; FOR EP CHAIN CONVEYOR, MFR: TAIXING ELECTROSTATIC PRECIPITATION FACTORY CO.,LTD. | PC | 0 | 0 | CONSUMABLES | C | PD | 5700 | ERSA | OTHERS |  |  |  | EX
028053 | PSR028053 | Yes | WHEEL, CHAIN, OUTOTEC MATERIAL NO.: 10303517, POSITION NO.: 4, REFERENCE DRAWING NO.: 10482396; FOR ANODE COLLECTING AND HANDLING SYSTEM 2, CHAIN CONVEYOR 2, TWIN M18 ANODE CASTING, MFR: OUTOTEC | WHEEL, CHAIN, OUTOTEC MATERIAL NO.: 10303517, POSITION NO.: 4, REFERENCE DRAWING NO.: 10482396; FOR ANODE COLLECTING AND HANDLING SYSTEM 2, CHAIN CONVEYOR 2, TWIN M18 ANODE CASTING, MFR: OUTOTEC | PC | 0 | 0 | CONSUMABLES | C | PD | 5700 | ERSA | OTHERS |  |  |  | EX
318623 | PSR318623 | Yes | WHEEL, CHAIN, P/N 214101, 19 TEETH, PITCH: 25.4 MM, BS STANDARD, PLAIN BORE, DUPLEX, MATERIAL: STEEL, STOCK BORE: 35 MM, MAXIMUM BORE: 85 MM, MAKER: RENOLD LIMITED, ENGLAND | WHEEL, CHAIN, P/N 214101, 19 TEETH, PITCH: 25.4 MM, BS STANDARD, PLAIN BORE, DUPLEX, MATERIAL: STEEL, STOCK BORE: 35 MM, MAXIMUM BORE: 85 MM, MAKER: RENOLD LIMITED, ENGLAND | PC | 0 | 0 | CONSUMABLES | C | PD | 5920 | ERSA | OTHERS |  |  |  | EX
028204 | PSR028204 | Yes | WHEEL, CHAIN, SMALL, T: 25.4, Z: 17, MATERIAL: 45, SPARE CODE: A0305.7.4; FOR EP ROTARY FEEDER, MFR: TAIXING ELECTROSTATIC PRECIPITATION FACTORY CO.,LTD. | WHEEL, CHAIN, SMALL, T: 25.4, Z: 17, MATERIAL: 45, SPARE CODE: A0305.7.4; FOR EP ROTARY FEEDER, MFR: TAIXING ELECTROSTATIC PRECIPITATION FACTORY CO.,LTD. | PC | 0 | 0 | CONSUMABLES | C | PD | 5920 | ERSA | OTHERS |  |  |  | EX
114981 | PSR114981 | Yes | WHEEL, CURRENT COLLECTOR, REFERENCE PASAR DRAWING NO.: PE-1085, MAGNOLIA BRONZE, STANDARD: SAE 64, COPPER: 78.5 - 81.5, TIN: 9 - 11, LEAD: 9 - 11, PHOSPHOROUS: 0.05 - 0.025, ZINC: 0.75 MAXIMUM | WHEEL, CURRENT COLLECTOR, REFERENCE PASAR DRAWING NO.: PE-1085, MAGNOLIA BRONZE, STANDARD: SAE 64, COPPER: 78.5 - 81.5, TIN: 9 - 11, LEAD: 9 - 11, PHOSPHOROUS: 0.05 - 0.025, ZINC: 0.75 MAXIMUM | PC | 0 | 0 | CRITICAL | B | PD | 5920 | ERSA | OTHERS |  |  |  | EX
044506 | PSR044506 | Yes | WHEEL, DRIVE, BIG, DRAWING/STANDARD NO.: DL16A36, SPARE CODE: A0310.3.3, MATERIAL: ZG310-570, POSITION NO.: 9, REFERENCE DRAWING NO.: 2014-209#; FOR CHAIN CONVEYOR, MFR: YIDU DAYI HEAVY INDUSTRY CO.,LTD | WHEEL, DRIVE, BIG, DRAWING/STANDARD NO.: DL16A36, SPARE CODE: A0310.3.3, MATERIAL: ZG310-570, POSITION NO.: 9, REFERENCE DRAWING NO.: 2014-209#; FOR CHAIN CONVEYOR, MFR: YIDU DAYI HEAVY INDUSTRY CO.,LTD | PC | 0 | 0 | CONSUMABLES | C | PD | 5700 | ERSA | OTHERS |  |  |  | EX |  |  | GENERAL EXPORTATION (H.K.) CO., LTD.
038777 | PSR038777 | Yes | WHEEL, DRIVE, WITHOUT GEARED MOTOR, SPARE CODE: A0303.8.10, DRAWING NO.: KPD-85-01.01-00; FOR FLAT TROLLEY, SLAG POT HANDLING - 01A/B, MFR: WUXI JULI ELECTROMOTION VEHICLE CO.,LTD | WHEEL, DRIVE, WITHOUT GEARED MOTOR, SPARE CODE: A0303.8.10, DRAWING NO.: KPD-85-01.01-00; FOR FLAT TROLLEY, SLAG POT HANDLING - 01A/B, MFR: WUXI JULI ELECTROMOTION VEHICLE CO.,LTD | AY | 1 | 2 | CONSUMABLES | A | V1 | 5955 | ERSA | OTHERS |  |  |  | HB |  |  | GENERAL EXPORTATION (H.K.) CO., LTD.
032722 | PSR032722 | Yes | WHEEL, GEAR, P/N GZT1660, SPARE CODE: D0603.8.3, DRAWING NO: CN0536DD0603MP1-10, FOR GRIZZLY FEEDER, MFR: NANCHANG MINING MACHINERY CO. | WHEEL, GEAR, P/N GZT1660, SPARE CODE: D0603.8.3, DRAWING NO: CN0536DD0603MP1-10, FOR GRIZZLY FEEDER, MFR: NANCHANG MINING MACHINERY CO. | PC | 1 | 1 | CONSUMABLES | A | V1 | 5620 | ERSA | OTHERS |  |  |  | HB |  |  | CHINA NERIN ENGINEERING CO., LTD.
017450 | PSR017450 | Yes | WHEEL, GRINDING, P/N B-51954, COARSE / FINE, SIZE: 205 mm X 19 mm X 15.88 mm (8” X 3/4” X 5/8”) MAX. RPM 3,730, BRAND: MAKITA OR EQUIVALENT | WHEEL, GRINDING, P/N B-51954, COARSE / FINE, SIZE: 205 mm X 19 mm X 15.88 mm (8” X 3/4” X 5/8”) MAX. RPM 3,730, BRAND: MAKITA OR EQUIVALENT | PC | 4 | 6 | CONSUMABLES | B | V1 | 2500 | ERSA | OTHERS |  |  |  | HB |  |  | WELD POWERTOOLS INDUSTRIAL MACHINERY CORP.
032649 | PSR032649 | Yes | WHEEL, IDLER, P/N FXC08B-12, MATERIAL: NYLON, SPARE CODE: A0604.35.67, DRAWING NO: CN0536DD0604MP1-6; FOR TOWER CRANE, QTZ160(TC7013-10E), R: 35 m, H: 25.5 m, MFR: ZOOMLION HEAVY INDUSTRY SCIENCE & TECHNOLOGY DEVELOPMENT CO. | WHEEL, IDLER, P/N FXC08B-12, MATERIAL: NYLON, SPARE CODE: A0604.35.67, DRAWING NO: CN0536DD0604MP1-6; FOR TOWER CRANE, QTZ160(TC7013-10E), R: 35 m, H: 25.5 m, MFR: ZOOMLION HEAVY INDUSTRY SCIENCE & TECHNOLOGY DEVELOPMENT CO. | PC | 0 | 0 | CONSUMABLES | B | PD | 5920 | ERSA | OTHERS |  |  |  | EX
015341 | PSR015341 | Yes | WHEEL, PUMP, P/N: B018-1349, FOR MERCURY ANALYZER MODEL: FIMS 100, MFR: PERKINELMER | WHEEL, PUMP, P/N: B018-1349, FOR MERCURY ANALYZER MODEL: FIMS 100, MFR: PERKINELMER | UT | 0 | 0 | CONSUMABLES | C | PD | 5920 | ERSA | OTHERS |  |  |  | EX
013462 | PSR013462 | Yes | WHEEL, ROLLER, THRUST SIDE, REFERENCE PASAR DRAWING NO.: P-D0404, MATERIAL: CARBON STEEL 1045, WITH SHAFTING | WHEEL, ROLLER, THRUST SIDE, REFERENCE PASAR DRAWING NO.: P-D0404, MATERIAL: CARBON STEEL 1045, WITH SHAFTING | PC | 0 | 0 | CRITICAL | B | PD | 5920 | ERSA | OTHERS |  |  |  | EX |  |  | F.A.G. MACHINE SHOP & SERVICES CO.
037482 | PSR037482 | Yes | WHEEL, SUPPORT, 142 Z=7 REIKA 80, 280.4 X 280.4, OUTOTEC MATERIAL NO.: N048441288; POSITION NO.: 2, REFERENCE DRAWING: 636/220-P21-Q3-108; FOR SUPPORT SHAFT ASSEMBLY, DRAG CONVEYOR, MFR: OUTOTEC | WHEEL, SUPPORT, 142 Z=7 REIKA 80, 280.4 X 280.4, OUTOTEC MATERIAL NO.: N048441288; POSITION NO.: 2, REFERENCE DRAWING: 636/220-P21-Q3-108; FOR SUPPORT SHAFT ASSEMBLY, DRAG CONVEYOR, MFR: OUTOTEC | PC | 0 | 0 | CONSUMABLES | C | PD | 5700 | ERSA | OTHERS |  |  |  | EX
035028 | PSR035028 | Yes | WHEEL, TRAVELLING, Φ610 X 400; FOR WHEEL ASSEMBLY (TRAVERSING), 80 Ton LADLE CRANE, CN-D81/82, TYPE: SINGLE TROLLEY TWO GIRDERS, CAPACITY: 80t MAIN HOIST AND 80t AUX HOIST | WHEEL, TRAVELLING, Φ610 X 400; FOR WHEEL ASSEMBLY (TRAVERSING), 80 Ton LADLE CRANE, CN-D81/82, TYPE: SINGLE TROLLEY TWO GIRDERS, CAPACITY: 80t MAIN HOIST AND 80t AUX HOIST | PC | 0 | 0 | CRITICAL | B | PD | 5920 | ERSA | OTHER |  |  |  | EX |  |  | PT. KOINJAYA CO., LTD.
035027 | PSR035027 | Yes | WHEEL, TRAVERSING, 550 DIAMETER X 400; FOR WHEEL ASSEMBLY (TRAVERSING), 80 Ton LADLE CRANE, CN-D81/82, TYPE: SINGLE TROLLEY TWO GIRDERS, CAPACITY: 80t MAIN HOIST AND 80t AUX HOIST | WHEEL, TRAVERSING, 550 DIAMETER X 400; FOR WHEEL ASSEMBLY (TRAVERSING), 80 Ton LADLE CRANE, CN-D81/82, TYPE: SINGLE TROLLEY TWO GIRDERS, CAPACITY: 80t MAIN HOIST AND 80t AUX HOIST | PC | 0 | 0 | CRITICAL | B | PD | 5920 | ERSA | OTHER |  |  |  | EX |  |  | PT. KOINJAYA CO., LTD.
948473 | PSR948473 | Yes | WHEEL, TURBINE, P/N 1000332579, POS. NO.: 70, FOR SATURATED STEAM TURBOSET OF BACKING PRESSURE, TYPE: GTW + B5S-5, TURBINE SERIAL NO.: 21227, MFR: DRESSER-RAND | WHEEL, TURBINE, P/N 1000332579, POS. NO.: 70, FOR SATURATED STEAM TURBOSET OF BACKING PRESSURE, TYPE: GTW + B5S-5, TURBINE SERIAL NO.: 21227, MFR: DRESSER-RAND | PC | 0 | 0 | CRITICAL | A | PD | 5920 | ERSA | OTHERS |  |  |  | EX
948478 | PSR948478 | Yes | WHEEL, TURBINE, P/N 1000332651, POS. NO.: 130, FOR SATURATED STEAM TURBOSET OF BACKING PRESSURE, TYPE: GTW + B5S-5, TURBINE SERIAL NO.: 21227, MFR: DRESSER-RAND | WHEEL, TURBINE, P/N 1000332651, POS. NO.: 130, FOR SATURATED STEAM TURBOSET OF BACKING PRESSURE, TYPE: GTW + B5S-5, TURBINE SERIAL NO.: 21227, MFR: DRESSER-RAND | PC | 0 | 0 | CRITICAL | A | PD | 5920 | ERSA | OTHERS |  |  |  | EX
948481 | PSR948481 | Yes | WHEEL, TURBINE, P/N 1000333260, POS. NO:.160, FOR SATURATED STEAM TURBOSET OF BACKING PRESSURE, TYPE: GTW + B5S-5, TURBINE SERIAL NO.: 21227, MFR: DRESSER-RAND | WHEEL, TURBINE, P/N 1000333260, POS. NO:.160, FOR SATURATED STEAM TURBOSET OF BACKING PRESSURE, TYPE: GTW + B5S-5, TURBINE SERIAL NO.: 21227, MFR: DRESSER-RAND | PC | 0 | 0 | CRITICAL | A | PD | 5920 | ERSA | OTHERS |  |  |  | EX
948494 | PSR948494 | Yes | WHEEL, TURBINE, P/N 1000333329, POS. NO.: 240, FOR SATURATED STEAM TURBOSET OF BACKING PRESSURE, TYPE: GTW + B5S-5, TURBINE SERIAL NO.: 21227, MFR: DRESSER-RAND | WHEEL, TURBINE, P/N 1000333329, POS. NO.: 240, FOR SATURATED STEAM TURBOSET OF BACKING PRESSURE, TYPE: GTW + B5S-5, TURBINE SERIAL NO.: 21227, MFR: DRESSER-RAND | PC | 0 | 0 | CRITICAL | A | PD | 5920 | ERSA | OTHERS |  |  |  | EX
948500 | PSR948500 | Yes | WHEEL, TURBINE, P/N 1000333465, POS. NO.: 300, FOR SATURATED STEAM TURBOSET OF BACKING PRESSURE, TYPE: GTW + B5S-5, TURBINE SERIAL NO.: 21227, MFR: DRESSER-RAND | WHEEL, TURBINE, P/N 1000333465, POS. NO.: 300, FOR SATURATED STEAM TURBOSET OF BACKING PRESSURE, TYPE: GTW + B5S-5, TURBINE SERIAL NO.: 21227, MFR: DRESSER-RAND | PC | 0 | 0 | CRITICAL | B | PD | 5920 | ERSA | OTHERS |  |  |  | EX
948880 | PSR948880 | Yes | WHEEL, TURBINE, P/N C101664, POS.: 101 / 030, FOR SATURATED STEAM TURBOSET OF BACKING PRESSURE, TYPE: GTW + B5S-5, TURBINE SERIAL NO.: 21227, MFR: DRESSER-RAND | WHEEL, TURBINE, P/N C101664, POS.: 101 / 030, FOR SATURATED STEAM TURBOSET OF BACKING PRESSURE, TYPE: GTW + B5S-5, TURBINE SERIAL NO.: 21227, MFR: DRESSER-RAND | PC | 0 | 0 | CRITICAL | A | PD | 5920 | ERSA | OTHERS |  |  |  | EX
267847 | PSR267847 | Yes | WHEEL,DRIVE,700MMD,W/AXLE & GEAR | WHEEL,DRIVE,700MMD,W/AXLE & GEAR | SE | 0 | 0 | CONSUMABLES | B | PD | 5920 | ERSA | OTHERS |  |  |  | EX
267852 | PSR267852 | Yes | WHEEL,IDLER,700MMD,W/AXLE | WHEEL,IDLER,700MMD,W/AXLE | SE | 0 | 0 | CONSUMABLES | B | PD | 5920 | ERSA | OTHERS |  |  |  | EX
047531 | PSR047531 | Yes | WHIPCHECK, MINSUP, SMALL, 23/90 10-32MM | WHIPCHECK, MINSUP, SMALL, 23/90 10-32MM | PC | 0 | 0 | CONSUMABLES | C | PD | 5920 | ERSA | OTHERS |  |  |  | EX |  |  | GUAN YIAC HARDWARE
042755 | PSR042755 | Yes | WINCH, ELECTRICAL, TYPE/PARAMETER: JM1, RATED PULL: 10 KN, 440 VAC, RATED SPEED: 15 M/MIN, REELING DRUM'S ROPE CAPACITY: 100 M, STEEL WIRE ROPE SPECIFICATION: NAT6X37S+FC, STEEL WIRE ROPE DIAMETER: 9.3 MM, MOTOR TYPE: Y112M-6 | WINCH, ELECTRICAL, TYPE/PARAMETER: JM1, RATED PULL: 10 KN, 440 VAC, RATED SPEED: 15 M/MIN, REELING DRUM'S ROPE CAPACITY: 100 M, STEEL WIRE ROPE SPECIFICATION: NAT6X37S+FC, STEEL WIRE ROPE DIAMETER: 9.3 MM, MOTOR TYPE: Y112M-6 , MOTOR POWER: 2.2 KW, BRAKE: YWZ-100/18, APPEARANCE MEASUREMENT(LENGTH X WIDTH X HEIGHT): 620 X 701 X 410, WEIGHT OF ENTIRE MACHINE: 280 KG; MFR: TIANJIN WINCH MACHINERY CO., LTD OR EQUIVALENT | AY | 0 | 0 | CONSUMABLES | C | PD | 1600 | ERSA | OTHERS |  |  |  | EX
037389 | PSR037389 | Yes | WINCH, HYDRAULIC WIRELINE, SPARE CODE: C0604.3.139; FOR HYDRAULIC SYSTEM Of RECOILLESS HAMMER EQUIPMENT, MFR: ANSHAN TSX HEAVY INDUSTRY TECHNOLOGY CO., LTD. | WINCH, HYDRAULIC WIRELINE, SPARE CODE: C0604.3.139; FOR HYDRAULIC SYSTEM Of RECOILLESS HAMMER EQUIPMENT, MFR: ANSHAN TSX HEAVY INDUSTRY TECHNOLOGY CO., LTD. | UT | 0 | 0 | CRITICAL | B | PD | 4010 | ERSA | OTHERS |  |  |  | EX
938105 | PSR938105 | Yes | WINDOW, ASSY, FOR FIAS CELL 2, P/N: B0507487, FOR FIMS 100 | WINDOW, ASSY, FOR FIAS CELL 2, P/N: B0507487, FOR FIMS 100 | PC | 0 | 0 | CONSUMABLES | B | PD | 4090 | ERSA | OTHERS |  |  |  | EX
041547 | PSR041547 | Yes | WINDOW, OPTICAL, GLASS, FOR TRANSMITTER, FOR NEO MONITOR LASER DUST ANALYZER, SERIAL NO.: 01558, PRODUCT NO.: 13261 | WINDOW, OPTICAL, GLASS, FOR TRANSMITTER, FOR NEO MONITOR LASER DUST ANALYZER, SERIAL NO.: 01558, PRODUCT NO.: 13261 | PC | 0 | 0 | CONSUMABLES | C | PD | 4090 | ERSA | OTHERS |  |  |  | EX
322870 | PSR322870 | Yes | WIPER, DUST, SFR-40, NBR, MAKER: SAKAGAMI, FOR CKD AIR CYLINDER MODEL CA-01C B 150 | WIPER, DUST, SFR-40, NBR, MAKER: SAKAGAMI, FOR CKD AIR CYLINDER MODEL CA-01C B 150 | PC | 0 | 0 | CONSUMABLES | C | PD | 4090 | ERSA | OTHERS |  |  |  | EX
027557 | PSR027557 | Yes | WIPER, SEAL, P/N M1158, MATERIAL: PTFE, SPARE CODE: A0302.1.7.6, REFERENCE DRAWING NO.: CN0536-NP-P-OM-0010; FOR 250 mm LINE VALVE, CONCENTRATE PNUEMATIC CONVEYING SYSTEM, Q: 130 t/h, MFR: BEINJING NMT PNEUMATIC TRANSPORT TECH. CO. LTD. | WIPER, SEAL, P/N M1158, MATERIAL: PTFE, SPARE CODE: A0302.1.7.6, REFERENCE DRAWING NO.: CN0536-NP-P-OM-0010; FOR 250 mm LINE VALVE, CONCENTRATE PNUEMATIC CONVEYING SYSTEM, Q: 130 t/h, MFR: BEINJING NMT PNEUMATIC TRANSPORT TECH. CO. LTD. | PC | 0 | 0 | CONSUMABLES | B | PD | 4090 | ERSA | OTHERS |  |  |  | EX
390536 | PSR390536 | Yes | WIPER,DUST,NBR,AIR CYLINDER,125 BORE | WIPER,DUST,NBR,AIR CYLINDER,125 BORE | PC | 0 | 0 | CONSUMABLES | C | PD | 4090 | ERSA | OTHERS |  |  |  | EX
048940 | PSR048940 | Yes | WIPERT, SEAL, ITEM NO. 9, DRAWING NO.: K60825615 & K60825604, P/N M1342, FOR CONCENTRATE PNUEMATIC CONVEYING PRIMARY & SECONDARY OUTLET DOME VALVE 250 MM; MFR: SCHENCK PROCESS | WIPERT, SEAL, ITEM NO. 9, DRAWING NO.: K60825615 & K60825604, P/N M1342, FOR CONCENTRATE PNUEMATIC CONVEYING PRIMARY & SECONDARY OUTLET DOME VALVE 250 MM; MFR: SCHENCK PROCESS | SE | 0 | 0 | CONSUMABLES | C | PD | 4090 | ERSA | OTHERS |  |  |  | EX
055664 | PSR055664 | Yes | PSRLT-10.59-MN-WIRE KIT, FOR COUNTER FLOW P/N 5322 694 15016, FOR ZETIUM XRF; MFR: DKSH PHILIPPINES INC. | WIRE KIT, FOR COUNTER FLOW P/N 5322 694 15016, FOR ZETIUM XRF; MFR: DKSH PHILIPPINES INC. | KT | 0 | 0 | CONSUMABLES | C | PD | 1600 | ERSA | OTHERS |  |  |  | EX
283354 | PSR283354 | Yes | WIRE, COPPER, BARE, 8.0MMD, SOLID, TROLLEY WIRE | WIRE, COPPER, BARE, 8.0MMD, SOLID, TROLLEY WIRE | M | 0 | 0 | CONSUMABLES | B | PD | 1600 | ERSA | OTHERS |  |  |  | EX
038745 | PSR038745 | Yes | WIRE, CORONA, (RS), MATERIAL: 304, SPARE CODE: C0308.1.9; POSITION NO.: 6, DRAWING NO.: CN0536DD0310DC1-25; FOR DISCHARGE ELECTRODE, CF ELECTROSTATIC PRECIPITATOR, MFR: TAIXING ELECTROTASTIC PRECIPITATION EQUIPMENT FACTORY CO., LTD | WIRE, CORONA, (RS), MATERIAL: 304, SPARE CODE: C0308.1.9; POSITION NO.: 6, DRAWING NO.: CN0536DD0310DC1-25; FOR DISCHARGE ELECTRODE, CF ELECTROSTATIC PRECIPITATOR, MFR: TAIXING ELECTROTASTIC PRECIPITATION EQUIPMENT FACTORY CO., LTD | PC | 18 | 36 | CONSUMABLES | B | V1 | 1600 | ERSA | OTHERS |  |  |  | HB
049496 | PSR049496 | Yes | WIRE, ELECTRICAL, 1C X 0.75 MM2, TYPE TW,600V,60 DEG C,SOLID,THERMOPLASTIC | WIRE, ELECTRICAL, 1C X 0.75 MM2, TYPE TW,600V,60 DEG C,SOLID,THERMOPLASTIC | M | 0 | 0 | CONSUMABLES | C | PD | 1640 | ERSA | OTHERS |  |  |  | EX |  |  | UP TOWN INDL SALES INC
049550 | PSR049550 | Yes | WIRE, ELECTRICAL, 1C X 2.00 MM2, TYPE THW, 600V, 75 DEG C, COPPER, STRANDED, WITH FLAME-RETARDANT, MOISTURE AND HEAT-RESISTANT THERMOPLASTIC INSULATION. | WIRE, ELECTRICAL, 1C X 2.00 MM2, TYPE THW, 600V, 75 DEG C, COPPER, STRANDED, WITH FLAME-RETARDANT, MOISTURE AND HEAT-RESISTANT THERMOPLASTIC INSULATION. | M | 0 | 0 | CONSUMABLES | C | PD | 1640 | ERSA | OTHERS |  |  |  | EX |  |  | ORMOC MACMERCURY HARDWARE AND ALLIED SERVICES, INC.
446986 | PSR446986 | Yes | WIRE, ELECTRICAL, 1C X 3.50 mm2, TYPE THHN/THWN, 600V, 90°C, COPPER, STRANDED, WITHFLAME-RETARDANT, MOISTURE AND HEAT-RESISTANT PVC INSULATION AND NYLON JACKET OUTER COVER (BLACK COLOR) | WIRE, ELECTRICAL, 1C X 3.50 mm2, TYPE THHN/THWN, 600V, 90°C, COPPER, STRANDED, WITHFLAME-RETARDANT, MOISTURE AND HEAT-RESISTANT PVC INSULATION AND NYLON JACKET OUTER COVER (BLACK COLOR) | M | 0 | 0 | CONSUMABLES | C | PD | 1640 | ERSA | OTHERS |  |  |  | EX |  |  | PHELPS DODGE PHILIPPINES ENERGY PRODUCTS CORP
049505 | PSR049505 | Yes | WIRE, ELECTRICAL, 1C X 3.50MM², TYPE THHN/THWN, 600V, 90°C, COPPER, STRANDED, WITH FLAME-RETARDANT, MOISTURE AND HEAT-RESISTANT PVC INSULATION AND NYLON JACKET OUTER COVER (RED COLOR) | WIRE, ELECTRICAL, 1C X 3.50MM², TYPE THHN/THWN, 600V, 90°C, COPPER, STRANDED, WITH FLAME-RETARDANT, MOISTURE AND HEAT-RESISTANT PVC INSULATION AND NYLON JACKET OUTER COVER (RED COLOR) | M | 0 | 0 | CONSUMABLES | C | PD | 1640 | ERSA | OTHERS |  |  |  | EX |  |  | ORMOC MACMERCURY HARDWARE AND ALLIED SERVICES, INC.
295718 | PSR295718 | Yes | WIRE, ELECTRICAL, 1C X 80.00 MM2, TYPE THW,600V,75 DEG C,COPPER,STRANDED,W/FLAME-RETARDANT, MOISTURE AND HEAT-RESISTANT THERMOPLASTIC INSULATION. | WIRE, ELECTRICAL, 1C X 80.00 MM2, TYPE THW,600V,75 DEG C,COPPER,STRANDED,W/FLAME-RETARDANT, MOISTURE AND HEAT-RESISTANT THERMOPLASTIC INSULATION. | M | 0 | 0 | CONSUMABLES | C | PD | 1640 | ERSA | OTHERS |  |  |  | EX
049703 | PSR049703 | Yes | WIRE, MAGNET, SIZE 18AWG, HYPERTEMP 2000, HEAVY COATING INSULATION (HHTP) / OMEGA INSULATION, WESTINGHOUSE POLYESTER-AMIDE-IMIDE, CLASS H (180 - 220 DEG C), MANUFACTURERS: COLUMBIA WIRES & CABLES, PHILFLEX AND AMERICAN WIRES & CABLES | WIRE, MAGNET, SIZE 18AWG, HYPERTEMP 2000, HEAVY COATING INSULATION (HHTP) / OMEGA INSULATION, WESTINGHOUSE POLYESTER-AMIDE-IMIDE, CLASS H (180 - 220 DEG C), MANUFACTURERS: COLUMBIA WIRES & CABLES, PHILFLEX AND AMERICAN WIRES & CABLES | KG | 0 | 0 | CONSUMABLES | C | PD | 1600 | ERSA | OTHERS |  |  |  | EX
002135 | PSR002135 | Yes | WIRE, MAGNET, SIZE 20 AWG (0.80MM2), HYPERTEMP 2000, HEAVY COATING INSULATION (HHTP) / OMEGA INSULATION, WESTINGHOUSE POLYESTER-AMIDE-IMIDE, CLASS H (180 - 220 DEG C), MANUFACTURERS: COLUMBIA WIRES & CABLES, PHILFLEX AND AMERICAN WIRES & | WIRE, MAGNET, SIZE 20 AWG (0.80MM2), HYPERTEMP 2000, HEAVY COATING INSULATION (HHTP) / OMEGA INSULATION, WESTINGHOUSE POLYESTER-AMIDE-IMIDE, CLASS H (180 - 220 DEG C), MANUFACTURERS: COLUMBIA WIRES & CABLES, PHILFLEX AND AMERICAN WIRES & | KG | 0 | 0 | CONSUMABLES | C | PD | 1600 | ERSA | OTHERS |  |  |  | EX
374589 | PSR374589 | Yes | WIRE, PIGTAIL, BARE, 170A RATING, WITH SOLDERLESS CRIMP, TYPE DST TERMINAL LUG BOTH ENDS, WIRE SIZE: 60MM², BOLT HOLE: 10MM, OVERALL LENGTH INCLUDING TERMINAL LUGS: 380MM, DOUBLE PIGTAIL, DIMENSION FOR EACH PIGTAIL: 25MMW X 2.5MMT | WIRE, PIGTAIL, BARE, 170A RATING, WITH SOLDERLESS CRIMP, TYPE DST TERMINAL LUG BOTH ENDS, WIRE SIZE: 60MM², BOLT HOLE: 10MM, OVERALL LENGTH INCLUDING TERMINAL LUGS: 380MM, DOUBLE PIGTAIL, DIMENSION FOR EACH PIGTAIL: 25MMW X 2.5MMT | PC | 0 | 0 | CONSUMABLES | B | PD | 1600 | ERSA | OTHERS |  |  |  | EX
034646 | PSR034646 | Yes | WIRE, SPRING, ITEM ID: P1018130, MANUFACTURER P/N 6304, SPRING WIRE DIA: 8mm; MFR: OUTOTEC | WIRE, SPRING, ITEM ID: P1018130, MANUFACTURER P/N 6304, SPRING WIRE DIA: 8mm; MFR: OUTOTEC | PC | 2 | 4 | CONSUMABLES | B | V1 | 5920 | ERSA | OTHERS | 6304 | 0003000030 | OUTOTEC | HB
034386 | PSR034386 | Yes | WIRE, SPRING, OUTOTEC MATERIAL NO.: 596672 (OLD P1017294), SPRING DIA: 6.3 mm, FREE LENGTH: 50 mm; FOR FREE END SEALING, WEARING PART, MFR: LAHTI PRECISION | WIRE, SPRING, OUTOTEC MATERIAL NO.: 596672 (OLD P1017294), SPRING DIA: 6.3 mm, FREE LENGTH: 50 mm; FOR FREE END SEALING, WEARING PART, MFR: LAHTI PRECISION | PC | 0 | 0 | CONSUMABLES | C | PD | 5920 | ERSA | OTHERS |  |  |  | EX
130196 | PSR130196 | Yes | WIRE, STAPLE, REFILL, SIZE 26/6, 5,000 PCS/BX, NO. 35, BRAND: PRINCE OR MAX | WIRE, STAPLE, REFILL, SIZE 26/6, 5,000 PCS/BX, NO. 35, BRAND: PRINCE OR MAX | BX | 66 | 100 | CONSUMABLES | C | V1 | 2700 | ERSA | OTHERS |  |  |  | HB |  |  | ASHER MKTG. AND STATIONERY INC.
426417 | PSR426417 | Yes | WIRE, THERMOCOUPLE, EXTENSION, TYPE J, GIG 16F JX | WIRE, THERMOCOUPLE, EXTENSION, TYPE J, GIG 16F JX | M | 0 | 0 | CONSUMABLES | C | PD | 1600 | ERSA | OTHERS |  |  |  | EX
384561 | PSR384561 | Yes | WIRE, THERMOCOUPLE, EXTENSION, TYPE JX-G(S)7/0.65 X 1P, CONTINUOUS LENGTH, TWISTED PAIR, COPPER TAPE SHIELD, ROUND TYPE, 70 DEG C MAX. AMBIENT TEMP., PVC OUTER AND INNER SHEATH, JIS STANDARD, FOR OUTDOOR INSTALLATION, | WIRE, THERMOCOUPLE, EXTENSION, TYPE JX-G(S)7/0.65 X 1P, CONTINUOUS LENGTH, TWISTED PAIR, COPPER TAPE SHIELD, ROUND TYPE, 70 DEG C MAX. AMBIENT TEMP., PVC OUTER AND INNER SHEATH, JIS STANDARD, FOR OUTDOOR INSTALLATION, MFR: NISHI NIPPON OR EQUIVALENT | M | 0 | 0 | CONSUMABLES | C | PD | 1600 | ERSA | OTHERS |  |  |  | EX
021007 | PSR021007 | Yes | WIRE,DISCHARGE,SUS304,4MMSQX5725MM LONGWIRE, DISCHARGE, SUS 304, 4.0 MM2 X 6,696 MM L;CROSS SECTION 4 MM X 4 MM X LENGTH INCLUDING THE TOP PORTION 6696 MM, PACKED AT 300 PCS PER BUNDLE.M | WIRE,DISCHARGE,SUS304,4MMSQX5725MM LONGWIRE, DISCHARGE, SUS 304, 4.0 MM2 X 6,696 MM L;CROSS SECTION 4 MM X 4 MM X LENGTH INCLUDING THE TOP PORTION 6696 MM, PACKED AT 300 PCS PER BUNDLE.M | PC | 0 | 0 | CONSUMABLES | C | PD | 1600 | ERSA | OTHERS |  |  |  | EX
562365 | PSR562365 | Yes | WIRING;HARNESS;AIRCON (421-07-21820) | WIRING;HARNESS;AIRCON (421-07-21820) | PC | 0 | 0 | CONSUMABLES | C | PD | 4015 | ERSA | OTHERS |  |  |  | EX
030753 | PSR030753 | Yes | WORM GEAR ASSEMBLY, P/N WLG-50, MATERIAL: STEEL, WITH HAND WHEEL, SPARE CODE: A0315.5.1, DRAWING NO.: CN0536DD0315HV1-014; FOR ELECTRIC BUTTERFLY VALVE, DN1200, MFR: HUNEI JUKE VALVE CO.,LTD | WORM GEAR ASSEMBLY, P/N WLG-50, MATERIAL: STEEL, WITH HAND WHEEL, SPARE CODE: A0315.5.1, DRAWING NO.: CN0536DD0315HV1-014; FOR ELECTRIC BUTTERFLY VALVE, DN1200, MFR: HUNEI JUKE VALVE CO.,LTD | SE | 0 | 0 | CONSUMABLES | C | PD | 5620 | ERSA | OTHERS |  |  |  | EX
037382 | PSR037382 | Yes | WRAPPING, SPIRAL, HD POLYETHYLENE, D50/43, L: 2M, 08-MSP-050K, OUTOTEC MATERIAL NO.: 578912; POSITION NO.:16, REFERENCE DRAWING NO.: 10482376; FOR HYDRAULIC PIPING 1/2, TWIN M18 ANODE CASTING, MFR:OUTOTEC | WRAPPING, SPIRAL, HD POLYETHYLENE, D50/43, L: 2M, 08-MSP-050K, OUTOTEC MATERIAL NO.: 578912; POSITION NO.:16, REFERENCE DRAWING NO.: 10482376; FOR HYDRAULIC PIPING 1/2, TWIN M18 ANODE CASTING, MFR:OUTOTEC | PC | 0 | 0 | CONSUMABLES | C | PD | 4090 | ERSA | OTHERS |  |  |  | EX
236497 | PSR236497 | Yes | WRENCH, ADJUSTABLE, 10 OVERALL LENGTH, DROP FORGED STEEL, STANDARD PLAIN GRIP. | WRENCH, ADJUSTABLE, 10 OVERALL LENGTH, DROP FORGED STEEL, STANDARD PLAIN GRIP. | PC | 0 | 0 | CONSUMABLES | C | PD | 4010 | ERSA | OTHERS |  |  |  | EX
236531 | PSR236531 | Yes | WRENCH, ADJUSTABLE, 12 OVERALL LENGTH, MATERIAL: DROP FORGED STEEL, STANDARD STYLE, PLAIN GRIP | WRENCH, ADJUSTABLE, 12 OVERALL LENGTH, MATERIAL: DROP FORGED STEEL, STANDARD STYLE, PLAIN GRIP | PC | 0 | 0 | CONSUMABLES | C | PD | 4010 | ERSA | OTHERS |  |  |  | EX
169015 | PSR169015 | Yes | WRENCH, PIPE, 10 OVERALL LENGTH, STRAIGHT STYLE, STANDARD JAW, HEAVY DUTY. | WRENCH, PIPE, 10 OVERALL LENGTH, STRAIGHT STYLE, STANDARD JAW, HEAVY DUTY. | PC | 0 | 0 | CONSUMABLES | C | PD | 4010 | ERSA | OTHERS |  |  |  | EX |  |  | KRYPTON INTERNATIONAL RESOURCES SALES & SERVICES INC.
169124 | PSR169124 | Yes | WRENCH, PIPE, 12 OVERALL LENGTH, JAW CAPACITY: 2, STRAIGHT SYLE, STANDARD JAW, HEAVY DUTY. | WRENCH, PIPE, 12 OVERALL LENGTH, JAW CAPACITY: 2, STRAIGHT SYLE, STANDARD JAW, HEAVY DUTY. | PC | 0 | 0 | CONSUMABLES | C | PD | 4010 | ERSA | OTHERS |  |  |  | EX |  |  | CO BAN KIAT HARDWARE, INC.
257449 | PSR257449 | Yes | WRENCH, PIPE, 14 OVERALL LENGTH, STRAIGHT STYLE, STANDARD JAW, HEAVY DUTY, BRAND: RIGID OR EQUIVALENT | WRENCH, PIPE, 14 OVERALL LENGTH, STRAIGHT STYLE, STANDARD JAW, HEAVY DUTY, BRAND: RIGID OR EQUIVALENT | PC | 0 | 0 | CONSUMABLES | C | PD | 4010 | ERSA | OTHERS | - | 0003000339 | RIDGID TOOLS | EX
468080 | PSR468080 | Yes | WYE, PIPE, PVC, SCH 40, 4 X 4 NOMINAL DIAMETER, SANITARY, SOCKET WELDING TYPE. | WYE, PIPE, PVC, SCH 40, 4 X 4 NOMINAL DIAMETER, SANITARY, SOCKET WELDING TYPE. | PC | 0 | 0 | CONSUMABLES | C | PD | 2210 | ERSA | OTHERS |  |  |  | EX
237856 | PSR237856 | Yes | WYE, PIPE, PVC, SCH 40, SANITARY, 2 X 2 NOMINAL DIAMETER, SOCKET WELDING TYPE. | WYE, PIPE, PVC, SCH 40, SANITARY, 2 X 2 NOMINAL DIAMETER, SOCKET WELDING TYPE. | PC | 0 | 0 | CONSUMABLES | C | PD | 2210 | ERSA | OTHERS |  |  |  | EX |  |  | HOMEOPTIONS INC
016645 | PSR016645 | Yes | WYE, PIPE, SCH 40, SUS 304, 1-1/4’’ X 1-1/4’’, FEMALE THREADED ENDS, MATERIAL: STAINLESS STEEL. | WYE, PIPE, SCH 40, SUS 304, 1-1/4’’ X 1-1/4’’, FEMALE THREADED ENDS, MATERIAL: STAINLESS STEEL. | PC | 0 | 0 | CONSUMABLES | C | PD | 2210 | ERSA | OTHERS |  |  |  | EX
390472 | PSR390472 | Yes | WYE, PVC, SCH 40, SANITARY, 3 X 3, SOLVENT WELDING TYPE. | WYE, PVC, SCH 40, SANITARY, 3 X 3, SOLVENT WELDING TYPE. | PC | 0 | 0 | CONSUMABLES | C | PD | 2210 | ERSA | OTHERS |  |  |  | EX
476219 | PSR476219 | Yes | WYE, REDUCING, PVC, SCH 40, SANITARY, 4 X 2 NOMINAL DIAMETER, SOCKET WELDING TYPE. | WYE, REDUCING, PVC, SCH 40, SANITARY, 4 X 2 NOMINAL DIAMETER, SOCKET WELDING TYPE. | PC | 0 | 0 | CONSUMABLES | C | PD | 2210 | ERSA | OTHERS |  |  |  | EX |  |  | ORMOC LIBERTY MARKETING, INC.
041944 | PSR041944 | Yes | Y- DUCT, 30 DEG, DN250, PNUEMATIC CONVEYING PC-0302, MATERIAL: MS CASING BEND LINED WITH ALUMINA CERAMIC, DRAWING NO.: ALCQ-27945-01 REV 1. | Y- DUCT, 30 DEG, DN250, PNUEMATIC CONVEYING PC-0302, MATERIAL: MS CASING BEND LINED WITH ALUMINA CERAMIC, DRAWING NO.: ALCQ-27945-01 REV 1. | PC | 0 | 0 | CONSUMABLES | B | PD | 4090 | ERSA | OTHERS |  |  |  | EX |  |  | DECCAN MECHANICAL AND CHEMICAL INDUSTRIES PVT. LTD.
042076 | PSR042076 | Yes | YOKE, PLATE, MATERIAL: Q235, POSITION NO.: 15.4/15.5; FOR SPRING HAMMERING DEVICE, MODEL:TC-3-III, SERIAL NUMBER :HA-0304-TE-01A-Z; BRAND: DW; MFR: BEIJING BOONHUAYUE TECHNOLOGY DEVELOPMENT CO.,LTD | YOKE, PLATE, MATERIAL: Q235, POSITION NO.: 15.4/15.5; FOR SPRING HAMMERING DEVICE, MODEL:TC-3-III, SERIAL NUMBER :HA-0304-TE-01A-Z; BRAND: DW; MFR: BEIJING BOONHUAYUE TECHNOLOGY DEVELOPMENT CO.,LTD | PR | 0 | 0 | CONSUMABLES | B | PD | 5920 | ERSA | OTHERS |  |  |  | EX
252479 | PSR252479 | Yes | YOKE, VALVE, INLET, P/N D172307, SIZE: 4-3/8”; 2-RING TYPE; FOR AIR COMPRESSOR MODEL 114H-7L, SHOP NUMBER: IM-P9508, MFR: ISHIKAWAJIMA-HARIMA HEAVY INDUSTRIES CO., LTD, JAPAN | YOKE, VALVE, INLET, P/N D172307, SIZE: 4-3/8”; 2-RING TYPE; FOR AIR COMPRESSOR MODEL 114H-7L, SHOP NUMBER: IM-P9508, MFR: ISHIKAWAJIMA-HARIMA HEAVY INDUSTRIES CO., LTD, JAPAN | PC | 0 | 0 | CONSUMABLES | C | PD | 3020 | ERSA | OTHERS |  |  |  | EX
252464 | PSR252464 | Yes | PSRLT-9.45-MN-YOKE, VALVE, INLET, P/N D792307, SIZE: 3-3/8”; 2-RING TYPE; FOR AIR COMPRESSOR MODEL 114H-7L, SHOP NUMBER: IM-P9508, MFR: ISHIKAWAJIMA-HARIMA HEAVY INDUSTRIES CO., LTD, JAPAN | YOKE, VALVE, INLET, P/N D792307, SIZE: 3-3/8”; 2-RING TYPE; FOR AIR COMPRESSOR MODEL 114H-7L, SHOP NUMBER: IM-P9508, MFR: ISHIKAWAJIMA-HARIMA HEAVY INDUSTRIES CO., LTD, JAPAN | PC | 0 | 0 | CONSUMABLES | C | PD | 3020 | ERSA | OTHERS |  |  |  | EX
945611 | PSR945611 | Yes | YORK, FOR 4-3/4 3 RING TYPE, P/N: CD222307, AIR COMPRESSOR MODEL: WN112-160KW, STROKE: 7", TWO-STAGE COMPRESSION, MANUFACTURER: ISHIKAWAJIMA-HARIMA HEAVY INDUSTRIES CO., LTD., JAPAN. | YORK, FOR 4-3/4 3 RING TYPE, P/N: CD222307, AIR COMPRESSOR MODEL: WN112-160KW, STROKE: 7", TWO-STAGE COMPRESSION, MANUFACTURER: ISHIKAWAJIMA-HARIMA HEAVY INDUSTRIES CO., LTD., JAPAN. | PC | 0 | 0 | CONSUMABLES | B | PD | 3020 | ERSA | OTHERS |  |  |  | EX |  |  | KOKUSAI COMMERCE CO., LTD.
054114 | PSR054114 | Yes | Y-RING, P/N 12, CODE: FA-1569A0, 360-336-18, MATERIAL: PU, FOR 360 CYLINDER ASSEMBLY, MODEL: YG-360-00 OF FRAME FILTER PRESS, FILTER AREA:150 m2, No. OF FILTER PLATES, N:28; FILTER CHAMBER Vo., V: 3.0 m3 | Y-RING, P/N 12, CODE: FA-1569A0, 360-336-18, MATERIAL: PU, FOR 360 CYLINDER ASSEMBLY, MODEL: YG-360-00 OF FRAME FILTER PRESS, FILTER AREA:150 m2, No. OF FILTER PLATES, N:28; FILTER CHAMBER Vo., V: 3.0 m3 , MODEL: XMCGF150/1250-UI | PC | 0 | 0 | CONSUMABLES | C | PD | 2230 | ERSA | OTHERS |  |  |  | EX
037536 | PSR037536 | Yes | Y-SEALING, NBR NITRILE RUBBER, L: 6000, DOCUMENT NO.: 6027155; POSITION NO.: 16, REFERENCE DRAWING NO.: 6026862; FOR GIRTH GEAR COVER, TWIN Of STEAM DRYER, MFR: KUMERA | Y-SEALING, NBR NITRILE RUBBER, L: 6000, DOCUMENT NO.: 6027155; POSITION NO.: 16, REFERENCE DRAWING NO.: 6026862; FOR GIRTH GEAR COVER, TWIN Of STEAM DRYER, MFR: KUMERA | PC | 0 | 0 | CONSUMABLES | C | PD | 2230 | ERSA | OTHERS |  |  |  | EX
050433 | PSR050433 | Yes | Z-RING, P2004546, OUTOTEC MATERIAL NO.: N048096321, POSITION NO.: 12, REFERENCE DRAWING P1131783; FOR DOME VALVE DN300, REFILLING UNIT, MFR: OUTOTEC | Z-RING, P2004546, OUTOTEC MATERIAL NO.: N048096321, POSITION NO.: 12, REFERENCE DRAWING P1131783; FOR DOME VALVE DN300, REFILLING UNIT, MFR: OUTOTEC | PC | 0 | 0 | CONSUMABLES | C | PD | 2230 | ERSA | OTHERS |  |  |  | EX