## Export Worksheet
SN | PASAR MATERIAL NUMBER | IN BOM? | SHORT DESCRIPTION | LONG DESCRIPTION | UM | MIN QTY | MAX QTY | INVENTORY TYPE | BI CODE | MRP TYPE | MATERIAL GROUP | MATERIAL TYPE | SAP INVENTORY TYPE | SAP PN | SAP MFG NUMBER | SAP MFG NAME | LOT SIZE | PASAR MFG NAME | PASAR PN | SUPPLIER (source list)
040805 | PSR040805 | Yes | ABSORBER, RUBBER CUSHION, CODE: JGF4, POSITION NO.: 15, DRAWING NO.: F104585 AZ; FOR STEAM DRYER EXHAUST FAN, MFR: CHONGQING | ABSORBER, RUBBER CUSHION, CODE: JGF4, POSITION NO.: 15, DRAWING NO.: F104585 AZ; FOR STEAM DRYER EXHAUST FAN, MFR: CHONGQING | PC | 14 | 14 | CRITICAL | B | V1 | 5920 | ERSA | OTHERS |  |  |  | HB
040768 | PSR040768 | Yes | ABSORBER, RUBBER CUSHION, P/N XJZ-I, POSITION NO.: 1, DRAWING NO.: 14.926.7.1D.00ZC; FOR EXHAUST FAN, DRY CHARGE BIN BAG FILTER, MFR: XI'AN CASVENT BLOWER CO.,LTD | ABSORBER, RUBBER CUSHION, P/N XJZ-I, POSITION NO.: 1, DRAWING NO.: 14.926.7.1D.00ZC; FOR EXHAUST FAN, DRY CHARGE BIN BAG FILTER, MFR: XI'AN CASVENT BLOWER CO.,LTD | PC | 8 | 8 | CRITICAL | B | V1 | 5920 | ERSA | OTHERS |  |  |  | HB |  |  | GENERAL EXPORTATION (H.K.) CO., LTD.
040798 | PSR040798 | Yes | ABSORBER, RUBBER CUSHION, P/N XJZ-II, POSITION NO.: 24, DRAWING NO.: 14.631.12D.00ZC; FOR SETTLER FAN, MFR: XI'AN CASVENT BLOWER CO.,LTD | ABSORBER, RUBBER CUSHION, P/N XJZ-II, POSITION NO.: 24, DRAWING NO.: 14.631.12D.00ZC; FOR SETTLER FAN, MFR: XI'AN CASVENT BLOWER CO.,LTD | PC | 10 | 10 | CRITICAL | B | V1 | 5920 | ERSA | OTHERS |  |  |  | HB
521735 | PSR521735 | Yes | ABSORBER, SURGE, TYPE SA-100V, FOR MBL VIBRATION MONITORING SYSTEM MODEL VM-9201,SPECIFICATION NO. TVE-5-2789,INSTRUCTION NO. TVE-6-2393,SERIAL NO. TV-7823,MAKER: IMV CORPORATION | ABSORBER, SURGE, TYPE SA-100V, FOR MBL VIBRATION MONITORING SYSTEM MODEL VM-9201,SPECIFICATION NO. TVE-5-2789,INSTRUCTION NO. TVE-6-2393,SERIAL NO. TV-7823,MAKER: IMV CORPORATION | PC | 0 | 0 | CONSUMABLES | C | PD | 1600 | ERSA | OTHERS |  |  |  | EX
700041 | PSR700041 | Yes | ACCUMULATOR, P/N 176-3900, CATERPILLAR | ACCUMULATOR, P/N 176-3900, CATERPILLAR | PC | 0 | 0 | CONSUMABLES | A | PD | 5920 | ERSA | OTHERS | 176-3900 | 0003000003 | CATERPILLAR | EX
103470 | PSR103470 | Yes | ACCUMULATOR, P/N 186-6189, AIR CONDITIONER LINES GROUP, FOR AIR CONDITIONER MOUNTED TO CATERPILLAR WHEEL LOADER MODEL 950H | ACCUMULATOR, P/N 186-6189, AIR CONDITIONER LINES GROUP, FOR AIR CONDITIONER MOUNTED TO CATERPILLAR WHEEL LOADER MODEL 950H | PC | 0 | 0 | CONSUMABLES | A | PD | 3730 | ERSA | OTHERS | 186-6189 | 0003000003 | CATERPILLAR | EX
946835 | PSR946835 | Yes | ACTUATOR ASSEMBLY, MODEL: S98 73E2‐14DA, TYPE: DOUBLE ACTING SCOTCH YOKE TYPE, HANDWHEEL: YES, SIZE: 1818*480*376, FAILURE POSITION: FAIL LOCK, POSITIONER: BRAY S6A, MODEL: 6A6DR5020‐0NN00‐5KA0 | ACTUATOR ASSEMBLY, MODEL: S98 73E2‐14DA, TYPE: DOUBLE ACTING SCOTCH YOKE TYPE, HANDWHEEL: YES, SIZE: 1818*480*376, FAILURE POSITION: FAIL LOCK, POSITIONER: BRAY S6A, MODEL: 6A6DR5020‐0NN00‐5KA0, INPUT SIGNAL: 4-20MADC, INCR. SIGNAL VALVE INCREASE, CHARACTERISTIC: LINER, POSITION FEEDBACK, ELECTRICAL CONNECTION: 1/2FNPT, ENCLOSURE: IP65, AIR SET: SMC, MODEL: AW40, AIR SUPPLY: 500-700KPA, PNEUMATIC CON.: Φ12, FILTER & REG.: YES, GAUGE: YES, CALIBRATION CERTIFICATE: YES, MFR: BRAY (USA) | AY | 0 | 0 | CRITICAL | B | PD | 5920 | ERSA | OTHERS |  |  |  | EX
P674111 | PSRP674111 | Yes | ACTUATOR ASSY, CONTROL VALVE, GOM 124LM, V-139+JM-397 GLAND PACKING, CLOSE ACTION IN CASE OF AIR FAILURE, G-52 GREASE, M5B4/1FINISH, 2 KG/CM2 SUPPLY PRESSURE, AVP300 SMART VALVE, INPUT: 4~20 MA, TOP HAND WHEEL, WITH AIR SET AND AIR FAIL | ACTUATOR ASSY, CONTROL VALVE, GOM 124LM, V-139+JM-397 GLAND PACKING, CLOSE ACTION IN CASE OF AIR FAILURE, G-52 GREASE, M5B4/1FINISH, 2 KG/CM2 SUPPLY PRESSURE, AVP300 SMART VALVE, INPUT: 4~20 MA, TOP HAND WHEEL, WITH AIR SET AND AIR FAIL CLOSE SYSTEM, CALCULATED CV: 4190, SELECTED CV: 9800, WITHOUT THE SAKUSABE TANK (120 LI CAP.), PRODUCT NO.: R-13387-41-070; MFR: AZBIL, MADE IN JAPAN. | AY | 0 | 0 | CONSUMABLES | B | PD | 5920 | ERSA | OTHERS |  |  |  | EX
013516 | PSR013516 | Yes | ACTUATOR, CYLINDER TYPE, MODEL: NB-28N-AR, AIR SUPPLY: 0.4 MpaG, VACUUM VALVE-1, MOUNTING POSITION: OXYGEN GAS, COLOR: SILVER, MFR: NBS ENGINEERING Co. LTD. | ACTUATOR, CYLINDER TYPE, MODEL: NB-28N-AR, AIR SUPPLY: 0.4 MpaG, VACUUM VALVE-1, MOUNTING POSITION: OXYGEN GAS, COLOR: SILVER, MFR: NBS ENGINEERING Co. LTD. | UT | 1 | 1 | CRITICAL | B | PD | 5920 | ZCAP | ROTABLE |  |  |  | EX |  |  | MESCO, INC.
675550 | PSR675550 | Yes | ACTUATOR, DOUBLE ACTING CYLINDER TYPE, MODEL NB-17N-AR, TAG NO. SV-1A-2, AIR SUPPLY: 0.4 MpaG, AIR FEED VALVE-2, MOUNTING POSITION: SEV3, WITH PRE-INSTALLED QUICK EXHAUST VALVE MODEL QEV2-15X4, FLUID: 90% OXYGEN GAS, SILENCER MODEL AN400-04 | ACTUATOR, DOUBLE ACTING CYLINDER TYPE, MODEL NB-17N-AR, TAG NO. SV-1A-2, AIR SUPPLY: 0.4 MpaG, AIR FEED VALVE-2, MOUNTING POSITION: SEV3, WITH PRE-INSTALLED QUICK EXHAUST VALVE MODEL QEV2-15X4, FLUID: 90% OXYGEN GAS, SILENCER MODEL AN400-04 AND PROXIMITY SWITCH, PRODUCT CODE: IOGA2008-ABOA/V4A, PROXIMITY SWITCH ACTION: CLOSE, COLOR: SILVER, COMPLETE WITH DETAILED USER'S MANUAL, MANUFACTURER: NBS ENGINEERING CO. LTD., JAPAN | UT | 2 | 2 | CRITICAL | B | PD | 5920 | ZCAP | ROTABLE |  |  |  | EX |  |  | MESCO, INC.
675565 | PSR675565 | Yes | ACTUATOR, DOUBLE ACTING CYLINDER TYPE, MODEL NB-20N-AR, TAG NO. SV-4A-1.I, AIR SUPPLY: 0.4 MpaG, VACUUM VALVE-1, MOUNTING POSITION: SEV3, WITH PRE-INSTALLED QUICK EXHAUST VALVE MODEL QEV2-15X4, FLUID: 90% OXYGEN GAS, SILENCER MODEL AN400-04 | ACTUATOR, DOUBLE ACTING CYLINDER TYPE, MODEL NB-20N-AR, TAG NO. SV-4A-1.I, AIR SUPPLY: 0.4 MpaG, VACUUM VALVE-1, MOUNTING POSITION: SEV3, WITH PRE-INSTALLED QUICK EXHAUST VALVE MODEL QEV2-15X4, FLUID: 90% OXYGEN GAS, SILENCER MODEL AN400-04 AND PROXIMITY SWITCH, PRODUCT CODE: IOGA2008-ABOA/V4A, PROXIMITY SWITCH ACTION: CLOSE, COLOR: SILVER, COMPLETE WITH DETAILED USER'S MANUAL, MANUFACTURER: NBS ENGINEERING CO. LTD., JAPAN | UT | 3 | 3 | CRITICAL | B | PD | 5920 | ZCAP | ROTABLE |  |  |  | EX |  |  | MESCO, INC.
029546 | PSR029546 | Yes | ACTUATOR, DOUBLE ACTING, P/N A1990, SPARE CODE: A0309.2.11.13, CAT NO.: 5023; FOR 80 MM INLINE DOME VAVLE, PHV (100 ~ 200 DEG. C.), MFR: NMT PNEUMATIC TRANSPORT TECHNOLOGY CO.,LTD. | ACTUATOR, DOUBLE ACTING, P/N A1990, SPARE CODE: A0309.2.11.13, CAT NO.: 5023; FOR 80 MM INLINE DOME VAVLE, PHV (100 ~ 200 DEG. C.), MFR: NMT PNEUMATIC TRANSPORT TECHNOLOGY CO.,LTD. | AY | 0 | 0 | CONSUMABLES | C | PD | 5920 | ERSA | OTHERS |  |  |  | EX
900052 | PSR900052 | Yes | ACTUATOR, ELECTRAULIC, MODULATING, SELF-MODULATING TYPE, RATED 4,000LBS THRUST, FULLY-PROGRAMMABLE CONTROL SET-UP, STAINLESS STEEL MATERIAL, 25 FEET CABLE, WITH 4-20mA POSITION TRANSMITTER OUTPUT, MAKER: REXA, USA | ACTUATOR, ELECTRAULIC, MODULATING, SELF-MODULATING TYPE, RATED 4,000LBS THRUST, FULLY-PROGRAMMABLE CONTROL SET-UP, STAINLESS STEEL MATERIAL, 25 FEET CABLE, WITH 4-20mA POSITION TRANSMITTER OUTPUT, MAKER: REXA, USA | PC | 0 | 0 | CRITICAL | B | PD | 5100 | UNBW | CAPITAL |  |  |  | EX |  |  | P.T. CERNA CORPORATION
030751 | PSR030751 | Yes | ACTUATOR, ELECTRIC, LIMITORQUE, FQC120-0.5, POWER: 0.18KW, TORQUE: 1200N-M, 440VOLTS, 60Hz, IP55, 0.5RPM, WITH HANDWHEEL, MATERIAL: ALUMINIUM, SPARE CODE: A0303.9.1 / A0303.10.1; FOR ELECTRIC BUTTERFLY VALVE, MFR: HUNEI JUKE VALVE CO.,LTD | ACTUATOR, ELECTRIC, LIMITORQUE, FQC120-0.5, POWER: 0.18KW, TORQUE: 1200N-M, 440VOLTS, 60Hz, IP55, 0.5RPM, WITH HANDWHEEL, MATERIAL: ALUMINIUM, SPARE CODE: A0303.9.1 / A0303.10.1; FOR ELECTRIC BUTTERFLY VALVE, MFR: HUNEI JUKE VALVE CO.,LTD | SE | 0 | 0 | CONSUMABLES | C | PD | 1600 | ERSA | OTHERS |  |  |  | EX
030752 | PSR030752 | Yes | ACTUATOR, ELECTRIC, LIMITORQUE, FQC250-0.5, POWER: 0.25KW, TORQUE: 2500N-M, 440VOLTS, 60Hz, IP55, 0.5RPM, WITH HANDWHEEL, MATERIAL: ALUMINIUM, SAPRE CODE: A0315.4.1 / A0315.7.1, DRAWING NO.: CN0536DD0315HV1-010; FOR ELECTRIC | ACTUATOR, ELECTRIC, LIMITORQUE, FQC250-0.5, POWER: 0.25KW, TORQUE: 2500N-M, 440VOLTS, 60Hz, IP55, 0.5RPM, WITH HANDWHEEL, MATERIAL: ALUMINIUM, SAPRE CODE: A0315.4.1 / A0315.7.1, DRAWING NO.: CN0536DD0315HV1-010; FOR ELECTRIC BUTTERFLY VALVE, 630x500, MFR: HUNEI JUKE VALVE CO.,LTD | SE | 0 | 0 | CONSUMABLES | B | PD | 1600 | ERSA | OTHERS |  |  |  | EX |  |  | CHINA NERIN ENGINEERING CO., LTD.
057049 | PSR057049 | Yes | ACTUATOR, ELECTRIC, LIMITORQUE, FQC500-0.5, P/N: 141644, POWER: 0.55KW, TORQUE: 5000N-M, 440VOLTS, 60Hz, IP55, 0.5RPM, WITH HANDWHEEL, MATERIAL: ALUMINIUM, MFR: HUNEI JUKE VALVE CO.,LTD OR EQUIVALENT | ACTUATOR, ELECTRIC, LIMITORQUE, FQC500-0.5, P/N: 141644, POWER: 0.55KW, TORQUE: 5000N-M, 440VOLTS, 60Hz, IP55, 0.5RPM, WITH HANDWHEEL, MATERIAL: ALUMINIUM, MFR: HUNEI JUKE VALVE CO.,LTD OR EQUIVALENT | UT | 0 | 0 | CRITICAL | B | PD | 1600 | ERSA | OTHERS |  |  |  | EX
030755 | PSR030755 | Yes | ACTUATOR, ELECTRIC, LIMITORQUE, FQCD/XY400-0.5, POWER: 0.55KW, TORQUE: 4000N-M, 440VOLTS, 60Hz, IP55, 0.5RPM, WITH HANDWHEEL, MATERIAL: ALUMINIUM, SPARE CODE: A0315.9.1, DRAWING NO.: CN0536DD0315HV1-011; FOR ELECTRIC BUTTERFLY VALVE, | ACTUATOR, ELECTRIC, LIMITORQUE, FQCD/XY400-0.5, POWER: 0.55KW, TORQUE: 4000N-M, 440VOLTS, 60Hz, IP55, 0.5RPM, WITH HANDWHEEL, MATERIAL: ALUMINIUM, SPARE CODE: A0315.9.1, DRAWING NO.: CN0536DD0315HV1-011; FOR ELECTRIC BUTTERFLY VALVE, DN2200, MFR: HUNEI JUKE VALVE CO.,LTD | SE | 0 | 0 | CRITICAL | B | PD | 1600 | ERSA | OTHERS |  |  |  | EX
039810 | PSR039810 | Yes | ACTUATOR, ELECTRIC, P/N QC250-0.5, SPARE CODE:A0315.4.1A; POSITION NO.: 1, REFERENCE DRAWING NO.:1200 ZAJW-1C-0; FOR ELECTRIC BUTTERFLY VALVE, DN1200, ZAJW-1C-0; MFR: AUMA ACTUATOR | ACTUATOR, ELECTRIC, P/N QC250-0.5, SPARE CODE:A0315.4.1A; POSITION NO.: 1, REFERENCE DRAWING NO.:1200 ZAJW-1C-0; FOR ELECTRIC BUTTERFLY VALVE, DN1200, ZAJW-1C-0; MFR: AUMA ACTUATOR | PC | 0 | 0 | CONSUMABLES | C | PD | 1600 | ERSA | OTHERS |  |  |  | EX
650888 | PSR650888 | Yes | ACTUATOR, HYDRAULIC LINEAR, MODEL: MINI-MOTION PACKAGE TYPE 4, CODE MMP4-B3B350CC; RELIEF VALVE PRESSURE: 7.1 MPa; POWER SUPPLY: 100VDC; CYLINDER BORE SIZE: 40 MM DIAMETER; CYLINDER ROD SIZE: 20 MM DIAMETER; CYLINDER STROKE: 350 MM; MAX. | ACTUATOR, HYDRAULIC LINEAR, MODEL: MINI-MOTION PACKAGE TYPE 4, CODE MMP4-B3B350CC; RELIEF VALVE PRESSURE: 7.1 MPa; POWER SUPPLY: 100VDC; CYLINDER BORE SIZE: 40 MM DIAMETER; CYLINDER ROD SIZE: 20 MM DIAMETER; CYLINDER STROKE: 350 MM; MAX. RETRACTABLE LENGTH: 480 MM; RATING: 30 SEC; D.NO. E4200-03318; P.NO. 09Y30 075; BRAND: KYB; MFR: KAYABA INDUSTRY CO.,LTD. | UT | 0 | 0 | CRITICAL | B | PD | 5920 | ERSA | OTHERS |  |  |  | EX |  |  | PT. KOINJAYA CO., LTD.
106803 | PSR106803 | Yes | ACTUATOR, LEVER TYPE, TYPE LSZ617, BLACK DELRIN ROD, 0.25 DIAMETER X 16 LONG, FOR ROTARY LIMIT SWITCH; MFR: HONEYWELL. | ACTUATOR, LEVER TYPE, TYPE LSZ617, BLACK DELRIN ROD, 0.25 DIAMETER X 16 LONG, FOR ROTARY LIMIT SWITCH; MFR: HONEYWELL. | PC | 0 | 0 | CONSUMABLES | C | PD | 5920 | ERSA | OTHERS | LSZ617 | 0003000290 | HONEYWELL | EX
058277 | PSR058277 | Yes | ACTUATOR, LIMIT SWITCH, TYPE LSZ54R, DIMENSION: 2.3 mm D LOOP/MOUNTING HOLE X 412 mm L, PIANO WIRE SPRING | ACTUATOR, LIMIT SWITCH, TYPE LSZ54R, DIMENSION: 2.3 mm D LOOP/MOUNTING HOLE X 412 mm L, PIANO WIRE SPRING | PC | 0 | 0 | CONSUMABLES | C | PD | 1600 | ERSA | OTHERS |  |  |  | EX
944772 | PSR944772 | Yes | ACTUATOR, MODEL: RT1000SR, TYPE: SINGLE ACTING, HANDWHEEEL: NO, RESPOND TIME: OPEN 10-15S (ADJUST), CLOSE <5S, MANUFACTURER: ALPHA-ST.HANS, WITH SOLENOID:TYPE 3/2 WAY, QUANTITY: 1, BODY MATERIAL: AL | ACTUATOR, MODEL: RT1000SR, TYPE: SINGLE ACTING, HANDWHEEEL: NO, RESPOND TIME: OPEN 10-15S (ADJUST), CLOSE <5S, MANUFACTURER: ALPHA-ST.HANS, WITH SOLENOID:TYPE 3/2 WAY, QUANTITY: 1, BODY MATERIAL: AL, VALVE ACTION: EN-OPEN, POWER SUPPLY: 24VDC, 4W, MAN OVERRIDE: YES, DIRECT/PILOT: PILOT, ELECTRICAL CONNECTION: 1/2NPT, ENCLOSURE: IP65, MODEL: SCG551A001MS, MANUFACTURER: ASCO, WITH LIMIT SWITCH: MODEL: UPS-320, MANUFACTURER: UNIVAL, SIGNAL TYPE: DRY CONTACT, QUANTITY: 2 SPDT, ELECTRICAL CONNECTION: 1/2 NPT, ENCLOSURE : IP65, WITH AIR SET MODEL:AW, MANUFACTURER: SMC, AIR SUPPLY: 500-700KPA, FILTER REGULATOR: YES, GAUGE: YES, | AY | 0 | 0 | CONSUMABLES | C | PD | 5920 | ERSA | OTHERS |  |  |  | EX |  |  | FASAR UPU, INC.
939368 | PSR939368 | Yes | ACTUATOR, MOTORIZED, 1.1 KW, 4 POLES, 1760RPM,440V 60Hz, VALVE, W/ 5 GEARED TRAIN LIMIT SWITCH, INCLUDING MACHINING OF DRIVE SLEEVE, RETROFIT TO VALVE AND INSTALLATION; ACCEPTABLE BRAND: I-TORK / ROTORK / 4MATICS USA | ACTUATOR, MOTORIZED, 1.1 KW, 4 POLES, 1760RPM,440V 60Hz, VALVE, W/ 5 GEARED TRAIN LIMIT SWITCH, INCLUDING MACHINING OF DRIVE SLEEVE, RETROFIT TO VALVE AND INSTALLATION; ACCEPTABLE BRAND: I-TORK / ROTORK / 4MATICS USA | UT | 0 | 0 | CONSUMABLES | C | PD | 1600 | ERSA | OTHERS |  |  |  | EX
047003 | PSR047003 | Yes | ACTUATOR, MULTI-TURN, SA 10.2-AC01.2, IP68, WITH HAND WHEEL, INPUT SIGNAL: 4-20MADC, W/ BUILT-IN POSITION TRANSMITTER FOR FEEDBACK, OUTPUT SIGNAL: 4-20MADC, MOTOR DETAILS: 440V, 60HZ, 1.6 KW, 4 POLES, 1680 RPM | ACTUATOR, MULTI-TURN, SA 10.2-AC01.2, IP68, WITH HAND WHEEL, INPUT SIGNAL: 4-20MADC, W/ BUILT-IN POSITION TRANSMITTER FOR FEEDBACK, OUTPUT SIGNAL: 4-20MADC, MOTOR DETAILS: 440V, 60HZ, 1.6 KW, 4 POLES, 1680 RPM , LEVER GEARBOX DETAILS: GF 125.3, MAXIMUM TORQUE: 8000 NM, ACTUATOR SPEED: 8.6 DEG/SEC, ROTATION ANGLE: 0-90 DEG, BUTTERFLY VALVE APPLICATION, FOR HV-J28, WITH IOM MANUAL AND BASE MOUNT DESIGN FOR RETROFITTING; BRAND: AUMA | UT | 1 | 1 | CRITICAL | B | V1 | 5920 | ERSA | OTHERS |  |  |  | HB
053442 | PSR053442 | Yes | ACTUATOR, MULTI-TURN, TYPE SA 07.6 + AC01.2 + GS100.3, RATING: 3PH/440V/60HZ WITH BUTTERFLY VALVE DAMPER, SIZE: 800 MM, WIDTH: 140 MM, BODY VALVE, DAMPER BLADE, FLANGE, MATERIAL: MS IS: 2062; MFR: AUMA | ACTUATOR, MULTI-TURN, TYPE SA 07.6 + AC01.2 + GS100.3, RATING: 3PH/440V/60HZ WITH BUTTERFLY VALVE DAMPER, SIZE: 800 MM, WIDTH: 140 MM, BODY VALVE, DAMPER BLADE, FLANGE, MATERIAL: MS IS: 2062; MFR: AUMA | AY | 1 | 1 | CRITICAL | A | V1 | 5920 | ERSA | OTHERS |  |  |  | HB |  |  | POWER KEY ENTERPRISE LIMITED
027544 | PSR027544 | Yes | ACTUATOR, P/N A1142, MATERIAL: ALUMINUM ALLOY, SPARE CODE: A0302.1.8.8, REFERENCE DRAWING NO.: CN0536-NP-P-OM-0010; FOR 150 mm INLINE VALVE, CONCENTRATE PNEUMATIC CONVEYING SYSTEM, Q: 130 t/h, | ACTUATOR, P/N A1142, MATERIAL: ALUMINUM ALLOY, SPARE CODE: A0302.1.8.8, REFERENCE DRAWING NO.: CN0536-NP-P-OM-0010; FOR 150 mm INLINE VALVE, CONCENTRATE PNEUMATIC CONVEYING SYSTEM, Q: 130 t/h, MFR: BEINJING NMT PNEUMATIC TRANSPORT TECH. CO. LTD. | PC | 0 | 0 | CONSUMABLES | B | PD | 5920 | ERSA | OTHERS |  |  |  | EX |  |  | CHINA NERIN ENGINEERING CO., LTD.
050223 | PSR050223 | Yes | ACTUATOR, P/N A20606, FOR FSF EP & WHB DUST PNEUMATIC CONVEYING VENT LINE DOME VALVE 80 MM INLINE PRO-DV PH1 (-10 TO 280 DEG. C.); MFR: SCHENCK PROCESS | ACTUATOR, P/N A20606, FOR FSF EP & WHB DUST PNEUMATIC CONVEYING VENT LINE DOME VALVE 80 MM INLINE PRO-DV PH1 (-10 TO 280 DEG. C.); MFR: SCHENCK PROCESS | PC | 0 | 0 | CONSUMABLES | C | PD | 5920 | ERSA | OTHERS |  |  |  | EX
050307 | PSR050307 | Yes | ACTUATOR, P/N A2250, FOR FSF LIW DUST PNEUMATIC CONVEYING INLET DOME VALVE 300MM; MFR: SCHENCK PROCESS | ACTUATOR, P/N A2250, FOR FSF LIW DUST PNEUMATIC CONVEYING INLET DOME VALVE 300MM; MFR: SCHENCK PROCESS | PC | 0 | 0 | CONSUMABLES | C | PD | 5920 | ERSA | OTHERS |  |  |  | EX
047723 | PSR047723 | Yes | ACTUATOR, P/N L40615, TECHNICAL DATA: S93-0635S; FOR LAROX FILTER PRESS | ACTUATOR, P/N L40615, TECHNICAL DATA: S93-0635S; FOR LAROX FILTER PRESS | PC | 0 | 0 | CONSUMABLES | C | PD | 5920 | ERSA | OTHERS |  |  |  | EX
948547 | PSR948547 | Yes | ACTUATOR, P/N NT00511222, POS. NO: 880, FOR SATURATED STEAM TURBOSET OF BACKING PRESSURE, TYPE: GTW + B5S-5, TURBINE SERIAL NO.: 21227, MFR: DRESSER-RAND | ACTUATOR, P/N NT00511222, POS. NO: 880, FOR SATURATED STEAM TURBOSET OF BACKING PRESSURE, TYPE: GTW + B5S-5, TURBINE SERIAL NO.: 21227, MFR: DRESSER-RAND | PC | 0 | 0 | CRITICAL | B | PD | 5920 | ERSA | OTHERS |  |  |  | EX
948885 | PSR948885 | Yes | ACTUATOR, P/N S026308, POS.: 026 / 036.1, FOR SATURATED STEAM TURBOSET OF BACKING PRESSURE, TYPE: GTW + B5S-5, TURBINE SERIAL NO.: 21227, MFR: DRESSER-RAND | ACTUATOR, P/N S026308, POS.: 026 / 036.1, FOR SATURATED STEAM TURBOSET OF BACKING PRESSURE, TYPE: GTW + B5S-5, TURBINE SERIAL NO.: 21227, MFR: DRESSER-RAND | PC | 0 | 0 | CRITICAL | B | PD | 5920 | ERSA | OTHERS |  |  |  | EX
025511 | PSR025511 | Yes | ACTUATOR, PART TURN, TYPE: B RS250/F60HT, 0.37 kW, 440V, 3-PHASE, 50% 1.1 A, 60 Hz, TORQUE 2500 NM I NPUT / OUTPUT SIGNAL: 4~20 mA, SN: 140303808, MFR: TIANJIN BAOTLENG FLUID CONTROL EQUIPMENT CO.LTD. | ACTUATOR, PART TURN, TYPE: B RS250/F60HT, 0.37 kW, 440V, 3-PHASE, 50% 1.1 A, 60 Hz, TORQUE 2500 NM I NPUT / OUTPUT SIGNAL: 4~20 mA, SN: 140303808, MFR: TIANJIN BAOTLENG FLUID CONTROL EQUIPMENT CO.LTD. | PC | 1 | 1 | CONSUMABLES | B | V1 | 1600 | ERSA | OTHERS |  |  |  | HB |  |  | GENERAL EXPORTATION (H.K.) CO., LTD.
050632 | PSR050632 | Yes | ACTUATOR, PNEUMATIC, FOR PREHEAT STOVE, MODEL : XTJ-2400, SUPPLY VOLTAGE: 24 VDC, SUPPLY PRESSURE: 0.4-0.8 MPA, STROKE: 400 MM, PRODUCTION NO.: 2014 01; MFR: XUZHOU COMBUSTION CONTROL TECH. CO. LTD. | ACTUATOR, PNEUMATIC, FOR PREHEAT STOVE, MODEL : XTJ-2400, SUPPLY VOLTAGE: 24 VDC, SUPPLY PRESSURE: 0.4-0.8 MPA, STROKE: 400 MM, PRODUCTION NO.: 2014 01; MFR: XUZHOU COMBUSTION CONTROL TECH. CO. LTD. | PC | 1 | 1 | CONSUMABLES | C | PD | 5920 | ERSA | OTHERS |  |  |  | EX
941032 | PSR941032 | Yes | ACTUATOR, PNEUMATIC, MODEL: 03, ADAPTOR KIT: SP 1449, WITH EXPLOSIVE PROOF LIMIT SWITCH BOX, MAKER: KINETROL, FOR TROF FURNACE | ACTUATOR, PNEUMATIC, MODEL: 03, ADAPTOR KIT: SP 1449, WITH EXPLOSIVE PROOF LIMIT SWITCH BOX, MAKER: KINETROL, FOR TROF FURNACE | AY | 0 | 0 | CRITICAL | B | PD | 5920 | ERSA | OTHERS |  |  |  | EX |  |  | FUJI TRADING CO., LTD.
012909 | PSR012909 | Yes | ACTUATOR, PNEUMATIC, MODEL: ART1000SR K8 FO, MAXIMUM PRESSURE: 120PSI (8 BAR), MFR: VAA INTERNATIONAL | ACTUATOR, PNEUMATIC, MODEL: ART1000SR K8 FO, MAXIMUM PRESSURE: 120PSI (8 BAR), MFR: VAA INTERNATIONAL | PC | 0 | 0 | CONSUMABLES | C | PD | 5920 | ERSA | OTHERS |  |  |  | EX
030820 | PSR030820 | Yes | ACTUATOR, PNEUMATIC, SINGLE-ACTING, P/N S93-0935-11350-532/C077, MAX. PRESSURE: 140 PSI, CONTROL FUNCTION: SPRING RETURN, SPARE CODE: A.Instr.101; FOR INSTRUMENT, MFR: BRAY CONTROLS CHINA | ACTUATOR, PNEUMATIC, SINGLE-ACTING, P/N S93-0935-11350-532/C077, MAX. PRESSURE: 140 PSI, CONTROL FUNCTION: SPRING RETURN, SPARE CODE: A.Instr.101; FOR INSTRUMENT, MFR: BRAY CONTROLS CHINA | SE | 1 | 1 | CONSUMABLES | B | V1 | 5920 | ERSA | OTHERS |  |  |  | HB
622982 | PSR622982 | Yes | ACTUATOR,CONTROL VALVE,INLET GUIDE VANE,TYPE 656,SIZE:60,TRAVEL:4-1/8,SERIAL NO: 12135605,MAKER: | ACTUATOR,CONTROL VALVE,INLET GUIDE VANE,TYPE 656,SIZE:60,TRAVEL:4-1/8,SERIAL NO: 12135605,MAKER: | PC | 0 | 0 | CONSUMABLES | C | PD | 5920 | ERSA | OTHERS |  |  |  | EX
282108 | PSR282108 | Yes | ACTUATOR,ELECTRO-HYDRAULIC VALVE,60HZ,FJ702D064Y4NN7YACTUATOR, ELECTRO HYDRAULIC VALVE, MODEL EJ7-200-64 Y4NN/7/Y;440V, 60HZ, MOVING COIL RESISTANCE = 470 OHMS, STEM ACTION WITHDRAW AT 4 MA EXTEMDED A | ACTUATOR,ELECTRO-HYDRAULIC VALVE,60HZ,FJ702D064Y4NN7YACTUATOR, ELECTRO HYDRAULIC VALVE, MODEL EJ7-200-64 Y4NN/7/Y;440V, 60HZ, MOVING COIL RESISTANCE = 470 OHMS, STEM ACTION WITHDRAW AT 4 MA EXTEMDED A | SE | 0 | 0 | CONSUMABLES | C | PD | 1600 | ERSA | OTHERS |  |  |  | EX
053174 | PSR053174 | Yes | ADAPTER ASSEMBLY, P/N 7J0-0295, MFR: SIGMATECH | ADAPTER ASSEMBLY, P/N 7J0-0295, MFR: SIGMATECH | AY | 0 | 0 | CRITICAL | B | PD | 4090 | ERSA | OTHERS |  |  |  | EX
041648 | PSR041648 | Yes | ADAPTER, BEARING, P/N 347, MATERIAL: FC20, FOR CONDENSATE PUMP TYPE: MVO-1305FZA, MFR: KUBOTA, LTD. | ADAPTER, BEARING, P/N 347, MATERIAL: FC20, FOR CONDENSATE PUMP TYPE: MVO-1305FZA, MFR: KUBOTA, LTD. | PC | 0 | 0 | CONSUMABLES | C | PD | 3000 | ERSA | OTHERS |  |  |  | EX
044578 | PSR044578 | Yes | ADAPTER, BRASS, R-410A CONVERTS SYSTEM PORTS WITH 5/16 SAE TO 1/4 SAE, P/N TE-BA01, MALE: 1/4SAE, FEMALE: 5/16 SAE WITH CORE AND DEPRESSOR, APPLICATION: R-410A INTERNATIONAL; BRAND: IMPERIAL | ADAPTER, BRASS, R-410A CONVERTS SYSTEM PORTS WITH 5/16 SAE TO 1/4 SAE, P/N TE-BA01, MALE: 1/4SAE, FEMALE: 5/16 SAE WITH CORE AND DEPRESSOR, APPLICATION: R-410A INTERNATIONAL; BRAND: IMPERIAL | PC | 2 | 3 | CONSUMABLES | B | V1 | 4090 | ERSA | OTHERS |  |  |  | HB |  |  | JVRA INDUSTRIAL SALES AND SERVICES
142194 | PSR142194 | Yes | ADAPTER, CONDUIT, PVC, 19.1 mm DIAMETER, MALE, WITH BUSHING AND LOCK NUT, COLOR: ORANGE. | ADAPTER, CONDUIT, PVC, 19.1 mm DIAMETER, MALE, WITH BUSHING AND LOCK NUT, COLOR: ORANGE. | PC | 0 | 0 | CONSUMABLES | C | PD | 4090 | ERSA | OTHERS |  |  |  | EX |  |  | UPSHAW INDUSTRIAL CORPORATION
056210 | PSR056210 | Yes | ADAPTER, CONTACT PLUG, SCREW CONTACT, PN: 6.2112.130, MRF: METROHM | ADAPTER, CONTACT PLUG, SCREW CONTACT, PN: 6.2112.130, MRF: METROHM | PC | 0 | 0 | CONSUMABLES | C | PD | 4090 | ERSA | OTHERS |  |  |  | EX |  |  | DYNALAB CORP.
935367 | PSR935367 | Yes | ADAPTER, FILTER, FOR 3M CARTRIDGES 6000 SERIES, 100 EA/CASE, BRAND/PRODUCT NUMBER - 3M™, P/N: 502 | ADAPTER, FILTER, FOR 3M CARTRIDGES 6000 SERIES, 100 EA/CASE, BRAND/PRODUCT NUMBER - 3M™, P/N: 502 | PC | 0 | 0 | CONSUMABLES | A | PD | 4090 | ERSA | OTHERS | PN 502 | 0003000220 | 3M | EX |  |  | SAN-VIC TRADERS, INC.
530323 | PSR530323 | Yes | ADAPTER, FRAME, SCS16, P/N 15, FILTER FEED PUMP | ADAPTER, FRAME, SCS16, P/N 15, FILTER FEED PUMP | PC | 0 | 0 | CONSUMABLES | B | PD | 4090 | ERSA | OTHERS |  |  |  | EX
040586 | PSR040586 | Yes | ADAPTER, GAUGE, MATERIAL: SS400, POSITION NO.: 43, REFERENCE DWG NO.: 3M-RF-245MPJSE; FOR OXYGEN BLOWER, MODEL: RF-245MP, MFR: TAIKO KIKAI INDUSTRIES CO.,LTD. | ADAPTER, GAUGE, MATERIAL: SS400, POSITION NO.: 43, REFERENCE DWG NO.: 3M-RF-245MPJSE; FOR OXYGEN BLOWER, MODEL: RF-245MP, MFR: TAIKO KIKAI INDUSTRIES CO.,LTD. | PC | 0 | 0 | CONSUMABLES | C | PD | 4090 | ERSA | OTHERS |  |  |  | EX
040630 | PSR040630 | Yes | ADAPTER, GAUGE, MATERIAL: SS400,POSITION NO.: 32, REFERENCE DWG NO.: 3M-RE-150MPJSE; FOR OXYGEN BLOWER, MODEL: RE-150MP, MFR: TAIKO KIKAI INDUSTRIES CO.,LTD. | ADAPTER, GAUGE, MATERIAL: SS400,POSITION NO.: 32, REFERENCE DWG NO.: 3M-RE-150MPJSE; FOR OXYGEN BLOWER, MODEL: RE-150MP, MFR: TAIKO KIKAI INDUSTRIES CO.,LTD. | PC | 0 | 0 | CONSUMABLES | C | PD | 4090 | ERSA | OTHERS |  |  |  | EX
050421 | PSR050421 | Yes | ADAPTER, GAUGE, P/N SS-8-AG-8, 1/2 MNPT THREADS, SUS 316, MFR: SWAGELOK | ADAPTER, GAUGE, P/N SS-8-AG-8, 1/2 MNPT THREADS, SUS 316, MFR: SWAGELOK | PC | 0 | 0 | CONSUMABLES | C | PD | 4090 | ERSA | OTHERS | SS-8-AG-8 | 0003000355 | SWAGELOK LTD | EX
036330 | PSR036330 | Yes | ADAPTER, HALF UNION HOSE, M22 X 1.5 MM, FLARE BY MI8 X 1.5 MM FLAT WITH O-RING; FOR BM-0604-MP-01 RECOILLES HAMMER | ADAPTER, HALF UNION HOSE, M22 X 1.5 MM, FLARE BY MI8 X 1.5 MM FLAT WITH O-RING; FOR BM-0604-MP-01 RECOILLES HAMMER | PC | 0 | 0 | CONSUMABLES | B | PD | 4090 | ERSA | OTHERS |  |  |  | EX
031775 | PSR031775 | Yes | ADAPTER, MOUNTING, OUTOTEC P/N 520142; FOR ANODE CASTING (ELECTRICAL START-UP/PRODUCTION SECURING PARTS), MFR: OUTETEC | ADAPTER, MOUNTING, OUTOTEC P/N 520142; FOR ANODE CASTING (ELECTRICAL START-UP/PRODUCTION SECURING PARTS), MFR: OUTETEC | PC | 0 | 0 | CONSUMABLES | C | PD | 4090 | ERSA | OTHERS | 520142 | 0003000030 | OUTOTEC | EX
949061 | PSR949061 | Yes | ADAPTER, P/N 1000182353, POS NO.: 10, FOR SATURATED STEAM TURBOSET OF BACKING PRESSURE, TYPE: GTW + B5S-5, TURBINE SERIAL NO.: 21227, MFR: DRESSER-RAND | ADAPTER, P/N 1000182353, POS NO.: 10, FOR SATURATED STEAM TURBOSET OF BACKING PRESSURE, TYPE: GTW + B5S-5, TURBINE SERIAL NO.: 21227, MFR: DRESSER-RAND | PC | 0 | 0 | CRITICAL | B | PD | 4090 | ERSA | OTHERS |  |  |  | EX
014538 | PSR014538 | Yes | ADAPTER, P/N 145, IDENTIFICATION NO.: 145K27483GGG049; FOR CHEMICAL PUMP TYPE: NEPS, SIZE: 250-200-400, SERIAL NO. 12.0721/4-8, MFR: WERNERT PUMPEN GMBH, GERMANY | ADAPTER, P/N 145, IDENTIFICATION NO.: 145K27483GGG049; FOR CHEMICAL PUMP TYPE: NEPS, SIZE: 250-200-400, SERIAL NO. 12.0721/4-8, MFR: WERNERT PUMPEN GMBH, GERMANY | PC | 0 | 0 | CONSUMABLES | C | PD | 3000 | ERSA | OTHERS | 145K27483GGG049 | 0003000366 | WERNERT H UND CO KG ORERHAUSENER ST | EX |  |  | WERNERT - PUMPEN GMBH
948896 | PSR948896 | Yes | ADAPTER, P/N A215220, POS.: 215.2 / 036.5, FOR SATURATED STEAM TURBOSET OF BACKING PRESSURE, TYPE: GTW + B5S-5, TURBINE SERIAL NO.: 21227, MFR: DRESSER-RAND | ADAPTER, P/N A215220, POS.: 215.2 / 036.5, FOR SATURATED STEAM TURBOSET OF BACKING PRESSURE, TYPE: GTW + B5S-5, TURBINE SERIAL NO.: 21227, MFR: DRESSER-RAND | PC | 0 | 0 | CRITICAL | B | PD | 4090 | ERSA | OTHERS |  |  |  | EX
948895 | PSR948895 | Yes | ADAPTER, P/N A215221, POS.: 215.1 / 036.5, FOR SATURATED STEAM TURBOSET OF BACKING PRESSURE, TYPE: GTW + B5S-5, TURBINE SERIAL NO.: 21227, MFR: DRESSER-RAND | ADAPTER, P/N A215221, POS.: 215.1 / 036.5, FOR SATURATED STEAM TURBOSET OF BACKING PRESSURE, TYPE: GTW + B5S-5, TURBINE SERIAL NO.: 21227, MFR: DRESSER-RAND | PC | 0 | 0 | CRITICAL | B | PD | 4090 | ERSA | OTHERS |  |  |  | EX
948897 | PSR948897 | Yes | ADAPTER, P/N A215222, POS.: 215.3 / 036.5, FOR SATURATED STEAM TURBOSET OF BACKING PRESSURE, TYPE: GTW + B5S-5, TURBINE SERIAL NO.: 21227, MFR: DRESSER-RAND | ADAPTER, P/N A215222, POS.: 215.3 / 036.5, FOR SATURATED STEAM TURBOSET OF BACKING PRESSURE, TYPE: GTW + B5S-5, TURBINE SERIAL NO.: 21227, MFR: DRESSER-RAND | PC | 0 | 0 | CRITICAL | B | PD | 4090 | ERSA | OTHERS |  |  |  | EX
030758 | PSR030758 | Yes | ADAPTER, PROFIBUS, P/N RPBA-01, PROFIBUS DP, SPARE CODE: A0201.13.11; FOR STACKING BELT CONVEYOR, B:1000mm LENGTH: 65.5 Q:600T/H, BRAND: ABB | ADAPTER, PROFIBUS, P/N RPBA-01, PROFIBUS DP, SPARE CODE: A0201.13.11; FOR STACKING BELT CONVEYOR, B:1000mm LENGTH: 65.5 Q:600T/H, BRAND: ABB | PC | 0 | 0 | CONSUMABLES | C | PD | 5700 | ERSA | OTHERS | RPBA-01 | 0003000014 | ABB | EX
027635 | PSR027635 | Yes | ADAPTER, TELESERVICE, P/N 6ES7 972-0CB35-0XA0, MODEL: TSA-II MODEM; MFR: SIEMENS | ADAPTER, TELESERVICE, P/N 6ES7 972-0CB35-0XA0, MODEL: TSA-II MODEM; MFR: SIEMENS | UT | 1 | 2 | CONSUMABLES | C | PD | 4090 | ERSA | OTHERS | 6ES7 972-0CB35-0XA0 | 0003000032 | SIEMENS | EX
028275 | PSR028275 | Yes | ADAPTER, TEST POINT, G1/4, SIZE: 4.5 X 2 X 2, OUTOTEC MATERIAL NO.: 527498, POSITION NO.: 20, REFERENCE DRAWING NO.: 10482417; FOR HYDRAULIC POWER UNIT, TWIN M18 ANODE CASTING, MFR: OUTOTEC | ADAPTER, TEST POINT, G1/4, SIZE: 4.5 X 2 X 2, OUTOTEC MATERIAL NO.: 527498, POSITION NO.: 20, REFERENCE DRAWING NO.: 10482417; FOR HYDRAULIC POWER UNIT, TWIN M18 ANODE CASTING, MFR: OUTOTEC | PC | 0 | 0 | CONSUMABLES | C | PD | 4090 | ERSA | OTHERS | 527498 | 0003000030 | OUTOTEC | EX
516085 | PSR516085 | Yes | ADAPTER, TUYERE, REFERENCE PASAR DRAWING NO. FC-D229, CAST STEEL, CONVERTER FURNACE, LOCAL FABRICATION. | ADAPTER, TUYERE, REFERENCE PASAR DRAWING NO. FC-D229, CAST STEEL, CONVERTER FURNACE, LOCAL FABRICATION. | PC | 0 | 0 | CONSUMABLES | C | PD | 4090 | ERSA | OTHERS |  |  |  | EX
102261 | PSR102261 | Yes | ADAPTER, VOLUTE BEARING, P/N 118, MATERIAL: LEWMET®Ni-Cr; FOR VERTICAL PUMP TYPE MTR-40510, SIZE 10R, SERIAL NO. 59274, MFR: CHAS. S. LEWIS & CO., INC., U.S.A. | ADAPTER, VOLUTE BEARING, P/N 118, MATERIAL: LEWMET®Ni-Cr; FOR VERTICAL PUMP TYPE MTR-40510, SIZE 10R, SERIAL NO. 59274, MFR: CHAS. S. LEWIS & CO., INC., U.S.A. | PC | 0 | 0 | CONSUMABLES | C | PD | 3000 | ERSA | OTHERS | 118 | 0003000303 | LEWIS CHAS S & COMPANY INC | EX |  |  | PERT, INC.
539706 | PSR539706 | Yes | ADAPTER,FRAME,SCS13 | ADAPTER,FRAME,SCS13 | PC | 0 | 0 | CONSUMABLES | B | PD | 4090 | ERSA | OTHERS |  |  |  | EX
549040 | PSR549040 | Yes | ADAPTER,PUMP,NVP 33 | ADAPTER,PUMP,NVP 33 | PC | 0 | 0 | CONSUMABLES | B | PD | 4090 | ERSA | OTHERS |  |  |  | EX
014333 | PSR014333 | Yes | ADAPTOR, (OIL FILTER TO OIL STOP VALVE ), P/N 39479944, REF. NO. 25, SEPARATOR TANK ASSEMBLY, FOR AIR COMPRESSOR MODEL XF-200 SSR, REFERENCE PARTS LIST MANUAL CCN: 99314361, MFR: INGERSOLL RAND COMPANY | ADAPTOR, (OIL FILTER TO OIL STOP VALVE ), P/N 39479944, REF. NO. 25, SEPARATOR TANK ASSEMBLY, FOR AIR COMPRESSOR MODEL XF-200 SSR, REFERENCE PARTS LIST MANUAL CCN: 99314361, MFR: INGERSOLL RAND COMPANY | PC | 0 | 0 | CONSUMABLES | B | PD | 3020 | ERSA | OTHERS | 39479944 | 0003000400 | INGERSOLL RAND | EX
053002 | PSR053002 | Yes | ADAPTOR, 1/4 X 8 MM O.D., BSP, P/N A22060, FOR SPARE ON PNEUMATIC FITTINGS CYLINDER OF CONCENTRATE PNEUMATIC CONVEYING; MFR: SCHENCK PROCESS | ADAPTOR, 1/4 X 8 MM O.D., BSP, P/N A22060, FOR SPARE ON PNEUMATIC FITTINGS CYLINDER OF CONCENTRATE PNEUMATIC CONVEYING; MFR: SCHENCK PROCESS | PC | 8 | 10 | CONSUMABLES | B | V1 | 4090 | ERSA | OTHERS |  |  |  | HB
050254 | PSR050254 | Yes | ADAPTOR, BOTTOM, BS4504 PN10, P/N P4353B-20, FOR FSF EP & WHB DUST PNEUMATIC CONVEYING BALANCE LINE DOME VALVE 100 MM BULKHEAD WATER COOLED PRO-DV PH1 (SVVS) (-10 TO 280 DEG. C.); MFR: SCHENCK PROCESS | ADAPTOR, BOTTOM, BS4504 PN10, P/N P4353B-20, FOR FSF EP & WHB DUST PNEUMATIC CONVEYING BALANCE LINE DOME VALVE 100 MM BULKHEAD WATER COOLED PRO-DV PH1 (SVVS) (-10 TO 280 DEG. C.); MFR: SCHENCK PROCESS | PC | 0 | 0 | CONSUMABLES | C | PD | 4090 | ERSA | OTHERS |  |  |  | EX
048986 | PSR048986 | Yes | ADAPTOR, BOTTOM, ITEM NO. 25, DRAWING NO.: K60825603, P/N P4354B-BS4504/10, FOR FSF CONCENTRATE PNEUMATIC CONVEYING VENT DOME VALVE 150MM PRO-DV; MFR: SCHENCK PROCESS | ADAPTOR, BOTTOM, ITEM NO. 25, DRAWING NO.: K60825603, P/N P4354B-BS4504/10, FOR FSF CONCENTRATE PNEUMATIC CONVEYING VENT DOME VALVE 150MM PRO-DV; MFR: SCHENCK PROCESS | PC | 0 | 0 | CONSUMABLES | B | PD | 4090 | ERSA | OTHERS |  |  |  | EX
947394 | PSR947394 | Yes | ADAPTOR, BOTTOM, P/N: 10, P4356B-00, REFERENCE DWG. NO.: P112875, FOR CONCENTRATE PNEUMATIC CONVEYING DOME VALVE 250MM, FOR PC-0302-DC-01~02, MFR: SCHENCK PROCESS | ADAPTOR, BOTTOM, P/N: 10, P4356B-00, REFERENCE DWG. NO.: P112875, FOR CONCENTRATE PNEUMATIC CONVEYING DOME VALVE 250MM, FOR PC-0302-DC-01~02, MFR: SCHENCK PROCESS | PC | 0 | 0 | CONSUMABLES | B | PD | 4090 | ERSA | OTHERS |  |  |  | EX
942781 | PSR942781 | Yes | ADAPTOR, COUPLING, MATERIAL: AISI 4140 ,LOCAL FABRICATION AS PER ATTACHED DRAWING EP RAPPING INSULATOR ADAPTOR COUPLING | ADAPTOR, COUPLING, MATERIAL: AISI 4140 ,LOCAL FABRICATION AS PER ATTACHED DRAWING EP RAPPING INSULATOR ADAPTOR COUPLING | PC | 0 | 0 | CONSUMABLES | B | PD | 4090 | ERSA | OTHERS |  |  |  | EX
014591 | PSR014591 | Yes | ADAPTOR, ELBOW, P/N 95962304, REF. NO. 26, SEPARATOR TANK ASSEMBLY, FOR AIR COMPRESSOR MODEL XF-200 SSR, REFERENCE PARTS LIST MANUAL CCN: 99314361, MFR: INGERSOLL RAND COMPANY | ADAPTOR, ELBOW, P/N 95962304, REF. NO. 26, SEPARATOR TANK ASSEMBLY, FOR AIR COMPRESSOR MODEL XF-200 SSR, REFERENCE PARTS LIST MANUAL CCN: 99314361, MFR: INGERSOLL RAND COMPANY | PC | 0 | 0 | CRITICAL | B | PD | 3020 | ERSA | OTHERS | 95962304 | 0003000400 | INGERSOLL RAND | EX
014334 | PSR014334 | Yes | ADAPTOR, OIL, STOP VALVE, P/N 39128673 /959622304, FOR IR AIR COMPRESSOR MODEL XF200, MFR: INGERSOLL RAND. | ADAPTOR, OIL, STOP VALVE, P/N 39128673 /959622304, FOR IR AIR COMPRESSOR MODEL XF200, MFR: INGERSOLL RAND. | PC | 0 | 0 | CONSUMABLES | C | PD | 3020 | ERSA | OTHERS | 39128673 /959622304 | 0003000400 | INGERSOLL RAND | EX
029351 | PSR029351 | Yes | ADAPTOR, REDUCER, OUTOTEC ITEM NO.: N048060507, POSITION NO.: 71, REFERENCE DRAWING NO.: 636/220-P22-Q3-001; FOR AIR SLIDE MAIN ASSEMBLY, MFR: OUTOTEC | ADAPTOR, REDUCER, OUTOTEC ITEM NO.: N048060507, POSITION NO.: 71, REFERENCE DRAWING NO.: 636/220-P22-Q3-001; FOR AIR SLIDE MAIN ASSEMBLY, MFR: OUTOTEC | PC | 0 | 0 | CONSUMABLES | C | PD | 4090 | ERSA | OTHERS | N048060507 | 0003000030 | OUTOTEC | EX
040848 | PSR040848 | Yes | ADAPTOR, REDUCING, 1.4571 : AISI 316TI, M/F R3/4XR1, DUNLOP HIFLEX 37-RURSI-12-16, OUTOTEC MATERIAL NO.: 585201, POSITION NO.: 16, REFERENCE DWG NO.: 10482392; FOR ANODE COLLECTING AND HANDLING SYSTEM 1; PIPE LINES & ELECTRIC CABLES 1 | ADAPTOR, REDUCING, 1.4571 : AISI 316TI, M/F R3/4XR1, DUNLOP HIFLEX 37-RURSI-12-16, OUTOTEC MATERIAL NO.: 585201, POSITION NO.: 16, REFERENCE DWG NO.: 10482392; FOR ANODE COLLECTING AND HANDLING SYSTEM 1; PIPE LINES & ELECTRIC CABLES 1 , TWIN M18 ANODE CASTING; MFR: OUTOTEC | PC | 0 | 0 | CONSUMABLES | C | PD | 4090 | ERSA | OTHERS | 585201 | 0003000030 | OUTOTEC | EX
028272 | PSR028272 | Yes | ADAPTOR, REDUCING, CONNECTOR: R1/2 MALE X G3/8 FEMALE, MATERIAL: AISI 316, OUTOTEC MATERIAL NO.: 515549, POSITION NO.: 10, REFERENCE DRAWING NO.: 10482406; FOR FIXED NOOZLE ASSEMBLY, TWIN M18 ANODE CASTING, MFR: OUTOTEC | ADAPTOR, REDUCING, CONNECTOR: R1/2 MALE X G3/8 FEMALE, MATERIAL: AISI 316, OUTOTEC MATERIAL NO.: 515549, POSITION NO.: 10, REFERENCE DRAWING NO.: 10482406; FOR FIXED NOOZLE ASSEMBLY, TWIN M18 ANODE CASTING, MFR: OUTOTEC | PC | 0 | 0 | CONSUMABLES | C | PD | 4090 | ERSA | OTHERS | 515549 | 0003000030 | OUTOTEC | EX
052998 | PSR052998 | Yes | ADAPTOR, STRAIGHT, 3/8 X 8 MM O.D., BSP, P/N A21949, FOR PNEUMATIC FITTINGS VANE ACTUATOR FOR CONCENTRATE PNUEMATIC CONVEYING; MFR: SCHENCK PROCESS | ADAPTOR, STRAIGHT, 3/8 X 8 MM O.D., BSP, P/N A21949, FOR PNEUMATIC FITTINGS VANE ACTUATOR FOR CONCENTRATE PNUEMATIC CONVEYING; MFR: SCHENCK PROCESS | PC | 0 | 0 | CONSUMABLES | C | PD | 4090 | ERSA | OTHERS |  |  |  | EX
050301 | PSR050301 | Yes | ADAPTOR, TOP PLATE, TUNGSTEN CARBIDE COATED, P/N P113468, FOR LIW DUST PNEUMATIC CONVEYING INLET DOME VALVE 300MM; MFR: SCHENCK PROCESS | ADAPTOR, TOP PLATE, TUNGSTEN CARBIDE COATED, P/N P113468, FOR LIW DUST PNEUMATIC CONVEYING INLET DOME VALVE 300MM; MFR: SCHENCK PROCESS | PC | 0 | 0 | CONSUMABLES | C | PD | 4090 | ERSA | OTHERS |  |  |  | EX
048977 | PSR048977 | Yes | ADAPTOR, TOP, BS4504/PN10, TUNGSTEN CARBIDE COATING, ITEM NO. 5, DRAWING NO.: K60825603, P/N P37249D-05, FOR FSF CONCENTRATE PNEUMATIC CONVEYING VENT DOME VALVE 150MM PRO-DV; MFR: SCHENCK PROCESS | ADAPTOR, TOP, BS4504/PN10, TUNGSTEN CARBIDE COATING, ITEM NO. 5, DRAWING NO.: K60825603, P/N P37249D-05, FOR FSF CONCENTRATE PNEUMATIC CONVEYING VENT DOME VALVE 150MM PRO-DV; MFR: SCHENCK PROCESS | PC | 4 | 7 | CONSUMABLES | B | V1 | 4090 | ERSA | OTHERS |  |  |  | HB
050305 | PSR050305 | Yes | ADAPTOR, TOP, TUNGSTEN CARBIDE COATED, P/N P113306, FOR FSF LIW DRY PNEUMATIC CONVEYING INLET DOME VALVE 300MM; MFR: SCHENCK PROCESS | ADAPTOR, TOP, TUNGSTEN CARBIDE COATED, P/N P113306, FOR FSF LIW DRY PNEUMATIC CONVEYING INLET DOME VALVE 300MM; MFR: SCHENCK PROCESS | PC | 1 | 2 | CONSUMABLES | B | V1 | 4090 | ERSA | OTHERS |  |  |  | HB
101693 | PSR101693 | Yes | ADHESIVE, CEMENT, POWDER, 25 KG/BAG. | ADHESIVE, CEMENT, POWDER, 25 KG/BAG. | BG | 0 | 0 | CONSUMABLES | C | PD | 5380 | ERSA | OTHERS |  |  |  | EX |  |  | UNI-REAL TRADING CORPORATION
945497 | PSR945497 | Yes | ADHESIVE, STRIPPER, PRODUCT CODE: ST1612, FOR WEAK ACID COOLER ADHESIVE CLEANER, BRAND: VIMASOL | ADHESIVE, STRIPPER, PRODUCT CODE: ST1612, FOR WEAK ACID COOLER ADHESIVE CLEANER, BRAND: VIMASOL | LI | 0 | 0 | CONSUMABLES | B | PD | 5380 | ERSA | OTHERS |  |  |  | EX |  |  | I AND A TRADING
037560 | PSR037560 | Yes | ADJUSTMENT PIECE, DOCUMENT NO.: 6007366; POSITION NO.: 28, REFERENCE DRAWING NO.: 6027027; FOR CONDENSATE SYSTEM, STEAM DRYER, MFR: KUMERA | ADJUSTMENT PIECE, DOCUMENT NO.: 6007366; POSITION NO.: 28, REFERENCE DRAWING NO.: 6027027; FOR CONDENSATE SYSTEM, STEAM DRYER, MFR: KUMERA | PC | 0 | 0 | CONSUMABLES | C | PD | 4090 | ERSA | OTHERS | NO |  |  | EX
107129 | PSR107129 | Yes | ADJUSTMENT UNIT, AUTO GAP, THRUSTOR DISC BRAKE, TB-TD TYPE, S/N 150203101; FOR CN-D81 AND CN-D82 MAIN AND AUXILIARY HOISTING BRAKING SYSTEM, MFR: T.H. ELEMA ENG. CO., LTD | ADJUSTMENT UNIT, AUTO GAP, THRUSTOR DISC BRAKE, TB-TD TYPE, S/N 150203101; FOR CN-D81 AND CN-D82 MAIN AND AUXILIARY HOISTING BRAKING SYSTEM, MFR: T.H. ELEMA ENG. CO., LTD | UT | 0 | 0 | CONSUMABLES | C | PD | 5965 | ERSA | OTHERS |  |  |  | EX
107128 | PSR107128 | Yes | ADJUSTOR, THRUSTOR DISC BRAKE, TB-TD TYPE, S/N 150203101; FOR CN-D81 AND CN-D82 MAIN AND AUXILIARY HOISTING BRAKING SYSTEM, MFR: T.H. ELEMA ENG.CO., LTD | ADJUSTOR, THRUSTOR DISC BRAKE, TB-TD TYPE, S/N 150203101; FOR CN-D81 AND CN-D82 MAIN AND AUXILIARY HOISTING BRAKING SYSTEM, MFR: T.H. ELEMA ENG.CO., LTD | PC | 0 | 0 | CONSUMABLES | C | PD | 5965 | ERSA | OTHERS |  |  |  | EX
014338 | PSR014338 | Yes | AFTER COOLER, P/N 39796834 / 39924055, FOR IR AIR COMPRESSOR MODEL XF200, MFR: INGERSOLL RAND. | AFTER COOLER, P/N 39796834 / 39924055, FOR IR AIR COMPRESSOR MODEL XF200, MFR: INGERSOLL RAND. | AY | 0 | 0 | CONSUMABLES | C | PD | 3020 | ERSA | OTHERS | 39796834 / 39924055 | 0003000400 | INGERSOLL RAND | EX
940609 | PSR940609 | Yes | AFTERCOOLER, P/N 59031700, FOR VPSA4 INSTRUMENT AIR COMPRESSOR MODEL: DSP-55ATR6N, MFG.NO. U1199001, MFR: HITACHI | AFTERCOOLER, P/N 59031700, FOR VPSA4 INSTRUMENT AIR COMPRESSOR MODEL: DSP-55ATR6N, MFG.NO. U1199001, MFR: HITACHI | PC | 0 | 0 | CRITICAL | A | PD | 3020 | ERSA | OTHERS | 59031700 | 0003000004 | HITACHI | EX |  |  | BENGAR INDUSTRIAL CORPORATION
939598 | PSR939598 | Yes | AFTERCOOLER, P/N 59044830, FOR VPSA3 INSTRUMENT AIR COMPRESSOR MODEL: DSP-55AR6II, MFG NO: U1195959 | AFTERCOOLER, P/N 59044830, FOR VPSA3 INSTRUMENT AIR COMPRESSOR MODEL: DSP-55AR6II, MFG NO: U1195959 | AY | 0 | 0 | CRITICAL | A | PD | 3020 | ERSA | OTHERS |  |  |  | EX
051897 | PSR051897 | Yes | AFTERCOOLER, P/N 88157672/24262933, SERIAL NO. SWO17030273-015, 217 PSIG, 250 DEG. F.; FOR INGERSOLL RAND COMPRESSOR, SCREW-TYPE, AIR COOLED, MODEL: SSR-HPE350-2S, S/N: EE4275U17172 | AFTERCOOLER, P/N 88157672/24262933, SERIAL NO. SWO17030273-015, 217 PSIG, 250 DEG. F.; FOR INGERSOLL RAND COMPRESSOR, SCREW-TYPE, AIR COOLED, MODEL: SSR-HPE350-2S, S/N: EE4275U17172 | AY | 0 | 0 | CONSUMABLES | C | PD | 3020 | UNBW | CAPITAL | 88157672/24262933 | 0003000400 | INGERSOLL RAND | EX |  |  | INGERSOLL-RAND SINGAPORE ENTERPRISES PTE. LTD.
101578 | PSR101578 | Yes | AFTERCOOLER, REF. NO.15, P/N 39924055 (39924386 XP200), FOR AIRCOOLED COOLER ASSEMBLY (200-HP/132 & 160 KW) OF AIR COMPRESSOR MODEL SSR-XF200, S/N F39091UO4311/SN 21167 FYEG AGL, MFR: INGERSOLL-RAND. | AFTERCOOLER, REF. NO.15, P/N 39924055 (39924386 XP200), FOR AIRCOOLED COOLER ASSEMBLY (200-HP/132 & 160 KW) OF AIR COMPRESSOR MODEL SSR-XF200, S/N F39091UO4311/SN 21167 FYEG AGL, MFR: INGERSOLL-RAND. | PC | 0 | 0 | CRITICAL | B | PD | 3020 | ERSA | OTHERS | 39924055 | 0003000400 | INGERSOLL RAND | EX |  |  | INGERSOLL-RAND SINGAPORE ENTERPRISES PTE. LTD.
937623 | PSR937623 | Yes | AGITATOR, DIRECT DRIVE, 1725 RPM, 1/4 HP, ROD LENGTH: 30", PROPELLER DIAMETER: 4", PART NO: 611, MANUFACTURER: A&F MACHINE PRODUCTS COMPANY | AGITATOR, DIRECT DRIVE, 1725 RPM, 1/4 HP, ROD LENGTH: 30", PROPELLER DIAMETER: 4", PART NO: 611, MANUFACTURER: A&F MACHINE PRODUCTS COMPANY | UT | 0 | 0 | CRITICAL | B | PD | 1835 | ERSA | OTHERS |  |  |  | EX | A&F MACHINE PRODUCTS COMPANY | P/N: 611 | CHAMPION ENGINEERING & SALES PTY LTD
056786 | PSR056786 | Yes | AGITATOR, OKTOP 1000-45-4-W-D0850, MFR. NO.: OU600276589; AGITATOR ROTATION: CW, ELECTRIC MOTOR: 15.0KW/60HZ/400V, GEARBOX: SFM-2160-16; P/N 10504778, KUMERA, FOR SELENIUM ROASTER NO.2 MIXER NO. 2, MFR: OUTOTEC | AGITATOR, OKTOP 1000-45-4-W-D0850, MFR. NO.: OU600276589; AGITATOR ROTATION: CW, ELECTRIC MOTOR: 15.0KW/60HZ/400V, GEARBOX: SFM-2160-16; P/N 10504778, KUMERA, FOR SELENIUM ROASTER NO.2 MIXER NO. 2, MFR: OUTOTEC | AY | 0 | 0 | CRITICAL | A | PD | 1835 | ERSA | OTHER | OU600276589 | 0003000030 | OUTOTEC | EX
165122 | PSR165122 | Yes | AGITATOR, SLIME SUMP, TYPE NPFO-3, WITH 250 MM DIAMETER SUS316 MARINE PROPELLER, SINGLE STAGE, OUTPUT SPEED: 360 RPM, WITH MOTOR, 0.4 Kw, 440V, 60 Hz, 4-POLE, TEFC; DWG. NO. MDT-0034-3, MAKER: NIPPON GEAR CO., LTD., JAPAN. | AGITATOR, SLIME SUMP, TYPE NPFO-3, WITH 250 MM DIAMETER SUS316 MARINE PROPELLER, SINGLE STAGE, OUTPUT SPEED: 360 RPM, WITH MOTOR, 0.4 Kw, 440V, 60 Hz, 4-POLE, TEFC; DWG. NO. MDT-0034-3, MAKER: NIPPON GEAR CO., LTD., JAPAN. | UT | 0 | 0 | CRITICAL | B | PD | 1835 | ERSA | OTHERS |  |  |  | EX
043581 | PSR043581 | Yes | AIR CONDITIONER, 1 HP, SPLIT TYPE, SINGLE PHASE, AC 220V, 60HZ, R-22 REFRIGERANT, PLASTIC BODY, WALL MOUNTED WITH REMOTE CONTROL; TO INCLUDE INSTALLATION. | AIR CONDITIONER, 1 HP, SPLIT TYPE, SINGLE PHASE, AC 220V, 60HZ, R-22 REFRIGERANT, PLASTIC BODY, WALL MOUNTED WITH REMOTE CONTROL; TO INCLUDE INSTALLATION. | UT | 0 | 0 | CONSUMABLES | C | PD | 4015 | ERSA | OTHERS |  |  |  | EX
103438 | PSR103438 | Yes | AIR CONDITIONER, 1.5 HP, SPLIT TYPE, SINGLE PHASE, AC220V, 60HZ, R-32 REFRIGERANT, PLASTIC BODY, WALL MOUNTED, WITH REMOTE CONTROL; TO INCLUDE SUPPLY OF LABOR, TOOLS, PIPING, INSULATION, ELECTRICAL SUPPLY WIRING, BREAKER, INSTALLATION, TEST | AIR CONDITIONER, 1.5 HP, SPLIT TYPE, SINGLE PHASE, AC220V, 60HZ, R-22 REFRIGERANT, PLASTIC BODY, WALL MOUNTED, WITH REMOTE CONTROL; TO INCLUDE SUPPLY OF LABOR, TOOLS, PIPING, INSULATION, ELECTRICAL SUPPLY WIRING, BREAKER, INSTALLATION, TEST ING AND COMMISSIONING | UT | 0 | 0 | CONSUMABLES | C | PD | 4015 | ERSA | OTHERS |  |  |  | EX |  |  | TACLOBAN GLEEN MARKETING, INC.
930018 | PSR930018 | Yes | AIR CONDITIONER, 2.00 HP, 220V AC, 60 Hz, SINGLE, SPLIT TYPE, WALL MOUNTED, RUST PROOF OUTDOOR CABINET; TO INCLUDE INSTALLATION | AIR CONDITIONER, 2.00 HP, 220V AC, 60 Hz, SINGLE, SPLIT TYPE, WALL MOUNTED, RUST PROOF OUTDOOR CABINET; TO INCLUDE INSTALLATION | LT | 0 | 0 | CONSUMABLES | C | PD | 4015 | ERSA | OTHERS |  |  |  | EX
023746 | PSR023746 | Yes | AIR CONDITIONER, DC INVERTER WINDOW TYPE, 1.5 HP COOLING CAPACITY, SINGLE PHASE, REFRIGERANT: R-410A, 220V, 60 Hz, WITH PLASTIC BODY. | AIR CONDITIONER, DC INVERTER WINDOW TYPE, 1.5 HP COOLING CAPACITY, SINGLE PHASE, REFRIGERANT: R-410A, 220V, 60 Hz, WITH PLASTIC BODY. | UT | 0 | 0 | CONSUMABLES | C | PD | 4015 | ERSA | OTHERS |  |  |  | EX |  |  | JVRA INDUSTRIAL SALES AND SERVICES
639232 | PSR639232 | Yes | AIR CONDITIONER, PACKAGE TYPE, 5-TONS, 220V, 3-PHASE, 60 HZ, R-22, DUCTED TYPE WITH PLENUM CHAMBER | AIR CONDITIONER, PACKAGE TYPE, 5-TONS, 220V, 3-PHASE, 60 HZ, R-22, DUCTED TYPE WITH PLENUM CHAMBER | UT | 0 | 0 | CONSUMABLES | C | PD | 4015 | ERSA | OTHERS |  |  |  | EX
100036 | PSR100036 | Yes | AIR CONDITIONER, PACKAGE TYPE, FLOOR MOUNTED, 3.0 TONS COOLING CAPACITY, 220VAC, 3-PHASE, 60HZ, REFRIGERANT: R-410A, COMPLETE WITH AIR HANDLING UNIT AND AIR COOLED CONDENSING UNIT, BRAND: CARRIER OR EQUIVALENT | AIR CONDITIONER, PACKAGE TYPE, FLOOR MOUNTED, 3.0 TONS COOLING CAPACITY, 220VAC, 3-PHASE, 60HZ, REFRIGERANT: R-410A, COMPLETE WITH AIR HANDLING UNIT AND AIR COOLED CONDENSING UNIT, BRAND: CARRIER OR EQUIVALENT | UT | 0 | 0 | CONSUMABLES | C | PD | 4015 | ERSA | OTHERS |  |  |  | EX |  |  | RCC MARKETING CORPORATION
100034 | PSR100034 | Yes | AIR CONDITIONER, PACKAGE TYPE, FLOOR MOUNTED, 5.0 TONS COOLING CAPACITY, 220VAC, 3-PHASE, 60HZ, REFRIGERANT: R-410A, COMPLETE WITH AIR HANDLING UNIT AND AIR COOLED CONDENSING UNIT, BRAND: CARRIER OR EQUIVALENT | AIR CONDITIONER, PACKAGE TYPE, FLOOR MOUNTED, 5.0 TONS COOLING CAPACITY, 220VAC, 3-PHASE, 60HZ, REFRIGERANT: R-410A, COMPLETE WITH AIR HANDLING UNIT AND AIR COOLED CONDENSING UNIT, BRAND: CARRIER OR EQUIVALENT | UT | 0 | 0 | CONSUMABLES | C | PD | 4015 | ERSA | OTHERS |  |  |  | EX |  |  | RCC MARKETING CORPORATION
317140 | PSR317140 | Yes | AIR CONDITIONER, PACKAGE TYPE, FLOOR MOUNTED, 7.5 TONS COOLING CAPACITY, 3 PH, 220V, 60HZ, R22 REFRIGERANT; MFR: CARRIER | AIR CONDITIONER, PACKAGE TYPE, FLOOR MOUNTED, 7.5 TONS COOLING CAPACITY, 3 PH, 220V, 60HZ, R22 REFRIGERANT; MFR: CARRIER | UT | 0 | 0 | CONSUMABLES | C | PD | 4015 | ERSA | OTHERS |  |  |  | EX
018690 | PSR018690 | Yes | AIR CONDITIONER, SPLIT TYPE, WALL MOUNTED, CAPACITY: 24000 BTU, 2TR, SINGLE PHASE, AC220V, 60 Hz, REFRIGERANT: R-22, PLASTIC BODY, WITH REMOTE CONTROL. | AIR CONDITIONER, SPLIT TYPE, WALL MOUNTED, CAPACITY: 24000 BTU, 2TR, SINGLE PHASE, AC220V, 60 Hz, REFRIGERANT: R-22, PLASTIC BODY, WITH REMOTE CONTROL. | UT | 0 | 0 | CONSUMABLES | C | PD | 4015 | ERSA | OTHERS |  |  |  | EX |  |  | RCC MARKETING CORPORATION
039967 | PSR039967 | Yes | AIR CONDITIONER, WALL MOUNTED, MODEL: INDOOR-42KCEO24308/OUTDOOR-38KCE024308, 24150 KJ/HR COOLING CAPACITY, 220 VAC, 1 PHASE, 60 HZ, REFRIGERANT: R-22, COMPLETE WITH AIR HANDLING UNIT AND AIR COOLED CONDENSING UNIT; BRAND: CARRIER | AIR CONDITIONER, WALL MOUNTED, MODEL: INDOOR-42KCEO24308/OUTDOOR-38KCE024308, 24150 KJ/HR COOLING CAPACITY, 220 VAC, 1 PHASE, 60 HZ, REFRIGERANT: R-22, COMPLETE WITH AIR HANDLING UNIT AND AIR COOLED CONDENSING UNIT; BRAND: CARRIER | UT | 0 | 0 | CONSUMABLES | C | PD | 4015 | ERSA | OTHERS |  |  |  | EX |  |  | RCC MARKETING CORPORATION
106258 | PSR106258 | Yes | AIR CONDITIONER, WINDOW TYPE, 1.0 HP, SINGLE PHASE, AC220V, 60HZ, R-22 REFRIGERANT, PLASTIC BODY, ACCEPTABLE BRANDS: CONDURA, CARRIER, FEDDERS, NATIONAL, SHARP. | AIR CONDITIONER, WINDOW TYPE, 1.0 HP, SINGLE PHASE, AC220V, 60HZ, R-22 REFRIGERANT, PLASTIC BODY, ACCEPTABLE BRANDS: CONDURA, CARRIER, FEDDERS, NATIONAL, SHARP. | UT | 0 | 0 | CONSUMABLES | C | PD | 4015 | ERSA | OTHERS |  |  |  | EX |  |  | TACLOBAN GLEEN MARKETING, INC.
420439 | PSR420439 | Yes | AIR CONDITIONER, WINDOW TYPE, 1.50 HP COOLING CAPACITY, REFRIGERANT: R-134A, POWER: 220V, SINGLE PHASE, 60 HZ, WITH PLASTIC BODY | AIR CONDITIONER, WINDOW TYPE, 1.50 HP COOLING CAPACITY, REFRIGERANT: R-134A, POWER: 220V, SINGLE PHASE, 60 HZ, WITH PLASTIC BODY | UT | 0 | 0 | CONSUMABLES | C | PD | 4015 | ERSA | OTHERS |  |  |  | EX |  |  | RCC MARKETING CORPORATION
257305 | PSR257305 | Yes | AIR CONDITIONER, WINDOW TYPE, 1.50 HP, SINGLE PHASE, AC220V, 60HZ, R-410A REFRIGERANT, PLASTIC BODY | AIR CONDITIONER, WINDOW TYPE, 1.50 HP, SINGLE PHASE, AC220V, 60HZ, R-410A REFRIGERANT, PLASTIC BODY | UT | 0 | 0 | CONSUMABLES | C | PD | 4015 | ERSA | OTHERS |  |  |  | EX |  |  | COOL TWINS AIRCON SERVICES
022630 | PSR022630 | Yes | AIR CONDITIONER, WINDOW TYPE, 3/4 HP COOLING CAPACITY, SINGLE PHASE, 220V, 60 Hz, REFRIGERANT: R-134A, WITH PLASTIC BODY. | AIR CONDITIONER, WINDOW TYPE, 3/4 HP COOLING CAPACITY, SINGLE PHASE, 220V, 60 Hz, REFRIGERANT: R-134A, WITH PLASTIC BODY. | UT | 0 | 0 | CONSUMABLES | C | PD | 4015 | ERSA | OTHERS |  |  |  | EX
949136 | PSR949136 | Yes | AIR FILTER, EXTERNAL, ARTICLE NUMBER: S8.033.01, FOR OIL MIST SEPARATOR OF SATURATED STEAM TURBOSET OF BACKING PRESSURE, TYPE: GTW + B5S-5, TURBINE SERIAL NO.: 21227, MFR: FRANKE FILTER | AIR FILTER, EXTERNAL, ARTICLE NUMBER: S8.033.01, FOR OIL MIST SEPARATOR OF SATURATED STEAM TURBOSET OF BACKING PRESSURE, TYPE: GTW + B5S-5, TURBINE SERIAL NO.: 21227, MFR: FRANKE FILTER | PC | 2 | 3 | CONSUMABLES | B | V1 | 5905 | ERSA | OTHERS |  |  |  | HB
031551 | PSR031551 | Yes | AIR INTAKE, J65.222.01, CONSIST OF FF. INLET RING (TWO PIECES), INNER CASE (ONE PIECE), MATERIAL: Q345, SPARE CODE: A0316.10.2, DRAWING NO: CN0536DD0316CP1-004; FOR DESULFURIZATION FAN, Q=470000Nm3/h, H=2.5KPa, | AIR INTAKE, J65.222.01, CONSIST OF FF. INLET RING (TWO PIECES), INNER CASE (ONE PIECE), MATERIAL: Q345, SPARE CODE: A0316.10.2, DRAWING NO: CN0536DD0316CP1-004; FOR DESULFURIZATION FAN, Q=470000Nm3/h, H=2.5KPa, MFR: CHONGQING GENERAL INDUSTRY (GROUP) CO.,LTD | SE | 0 | 0 | CONSUMABLES | C | PD | 5920 | UNBW | CAPITAL |  |  |  | EX |  |  | CHINA NERIN ENGINEERING CO., LTD.
947956 | PSR947956 | Yes | AIR SEAL FAN ASSEMBLY, WITH DAMPING PEDESTAL, MOTOR BRACKET, MOTOR, IMPELLER, NEST SHELL, AIR INLET, AIR OUTLET, VARIABLE DIAMETER CIRCULAR INTERFACER, EXPORT CHECK VALVE, EXPORT COMPENSATOR, 2P7.5KW, WITH ATTACHED DRAWING | AIR SEAL FAN ASSEMBLY, WITH DAMPING PEDESTAL, MOTOR BRACKET, MOTOR, IMPELLER, NEST SHELL, AIR INLET, AIR OUTLET, VARIABLE DIAMETER CIRCULAR INTERFACER, EXPORT CHECK VALVE, EXPORT COMPENSATOR, 2P7.5KW, WITH ATTACHED DRAWING | AY | 0 | 0 | CRITICAL | B | PD | 2230 | ERSA | OTHERS |  |  |  | EX |  |  | KRYPTON INTERNATIONAL RESOURCES SALES & SERVICES INC.
106425 | PSR106425 | Yes | AIR UNIT KIT, STANDARD TYPE, MODEL K61400E-4C-FGB, PORT SIZE: RC1/2(PT); MAX. OPERATING PRESSURE: 1.0 MPA; SET PRESSURE RANGE: 0.11-0.83; CONSISTING OF FILTER (MODEL 1137-4C-F); REGULATOR (MODEL 2001-2C); LUBRICATOR (MODEL 3002E-4C); | AIR UNIT KIT, STANDARD TYPE, MODEL K61400E-4C-FGB, PORT SIZE: RC1/2(PT); MAX. OPERATING PRESSURE: 1.0 MPA; SET PRESSURE RANGE: 0.11-0.83; CONSISTING OF FILTER (MODEL 1137-4C-F); REGULATOR (MODEL 2001-2C); LUBRICATOR (MODEL 3002E-4C); PRESSURE GAUGE, WALL BRACKET, NIPPLE SEAL TAPE AND BOWL GUARD; MAKER: CKD CORPORATION | SE | 3 | 4 | CONSUMABLES | B | V1 | 5920 | ERSA | OTHERS |  |  |  | HB |  |  | FUJI TRADING CO., LTD.
106410 | PSR106410 | Yes | AIR UNIT KIT, STANDARD TYPE, MODEL K61400E-C-FGB, PORT SIZE: RC3/4(PT); MAX. OPERATING PRESSURE: 1.0 MPA; SET PRESSURE RANGE: 0.11-0.83; CONSISTING OF FILTER (MODEL 1137-6C-F); REGULATOR (MODEL 2001-3C); LUBRICATOR (MODEL 3002E-6C); | AIR UNIT KIT, STANDARD TYPE, MODEL K61400E-C-FGB, PORT SIZE: RC3/4(PT); MAX. OPERATING PRESSURE: 1.0 MPA; SET PRESSURE RANGE: 0.11-0.83; CONSISTING OF FILTER (MODEL 1137-6C-F); REGULATOR (MODEL 2001-3C); LUBRICATOR (MODEL 3002E-6C); PRESSURE GAUGE, WALL BRACKET, NIPPLE SEAL TAPE AND BOWL GUARD; MAKER: CKD CORPORATION | SE | 1 | 2 | CRITICAL | B | V1 | 5920 | ERSA | OTHERS |  |  |  | HB |  |  | AIR-RICH INDUSTRIAL SYSTEMS, INC.
017331 | PSR017331 | Yes | AIR UNIT KIT, STANDARD TYPE, MODEL: K61400E-C-FGB, PORT SIZE: RC1(PT); MAX. OPERATING PRESSURE: 1.0 MPA; SET PRESSURE RANGE: 0.11-0.83; CONSISTING OF FILTER (MODEL 1137-6C-F); REGULATOR (MODEL 2001-3C); LUBRICATOR (MODEL 3002E-6C); | AIR UNIT KIT, STANDARD TYPE, MODEL: K61400E-C-FGB, PORT SIZE: RC1(PT); MAX. OPERATING PRESSURE: 1.0 MPA; SET PRESSURE RANGE: 0.11-0.83; CONSISTING OF FILTER (MODEL 1137-6C-F); REGULATOR (MODEL 2001-3C); LUBRICATOR (MODEL 3002E-6C); MFR: CKD CORPORATION | SE | 0 | 0 | CONSUMABLES | C | PD | 5920 | ERSA | OTHERS |  |  |  | EX
023442 | PSR023442 | Yes | AIR UNIT SET, TYPE FRC-1/2-D-MIDI, CONNECTION: G 1/2; MAX. OPERATING PRESSURE: 12 BARS; STANDARD NOMINAL FLOW RATE: 7000 L/MIN.; FILTER: 40 µm; MANUAL DRAIN; FITTED WITH METAL BOWL GUARD AND PRESSURE GAUGE; BRAND: FESTO | AIR UNIT SET, TYPE FRC-1/2-D-MIDI, CONNECTION: G 1/2; MAX. OPERATING PRESSURE: 12 BARS; STANDARD NOMINAL FLOW RATE: 7000 L/MIN.; FILTER: 40 µm; MANUAL DRAIN; FITTED WITH METAL BOWL GUARD AND PRESSURE GAUGE; BRAND: FESTO | SE | 0 | 0 | CONSUMABLES | B | PD | 5920 | ERSA | OTHERS |  |  |  | EX
100080 | PSR100080 | Yes | AIR UNIT SET, TYPE FRC-1-D-MAXI, CONNECTION: G 1; MAX. OPERATING PRESSURE: 12 BARS; STANDARD NOMINAL FLOW RATE: 8000 L/MIN.; FILTER: 40 µm; MANUAL DRAIN; MAT.-NR.: 159607; FITTED WITH METAL BOWL GUARD AND PRESSURE GAUGE; BRAND: FESTO OR | AIR UNIT SET, TYPE FRC-1-D-MAXI, CONNECTION: G 1; MAX. OPERATING PRESSURE: 12 BARS; STANDARD NOMINAL FLOW RATE: 8000 L/MIN.; FILTER: 40 µm; MANUAL DRAIN; MAT.-NR.: 159607; FITTED WITH METAL BOWL GUARD AND PRESSURE GAUGE; BRAND: FESTO OR EQUIVALENT | SE | 0 | 0 | CONSUMABLES | B | PD | 5920 | ERSA | OTHERS |  |  |  | EX
031562 | PSR031562 | Yes | PSRLT-4.24-MN-AIRBAG, CORRECTION, DEVIATION, P/N PM31082, DIMENSION: 205 X 50 mm, PRESSURE: 8 BAR, TEMP. 70 °C, CONNECTION DIAMETER: 23 mm FEMALE NPT, SPARE CODE: A0316.9.6, DRAWING NO: CN0536DD0316CP1-011; FOR VACUUM BELT FILTER, | AIRBAG, CORRECTION, DEVIATION, P/N PM31082, DIMENSION: 205 X 50 mm, PRESSURE: 8 BAR, TEMP. 70 °C, CONNECTION DIAMETER: 23 mm FEMALE NPT, SPARE CODE: A0316.9.6, DRAWING NO: CN0536DD0316CP1-011; FOR VACUUM BELT FILTER, DU 5m2/500, MFR: HUZHOU HEHUI MACHINE CO.,LTD | SE | 0 | 0 | CONSUMABLES | C | PD | 4055 | ERSA | OTHERS |  |  |  | EX
246291 | PSR246291 | Yes | ALARM UNIT,TYPE 3AH,TJRTSHX99AALARM UNIT ASSY., TYPE 3AH, MODEL ER-186-G18PC-N-A3H'B INPUT RTD;JIS PT 100/0HM, 0 TO 4500 DEG. C, MFR: YEW. | ALARM UNIT,TYPE 3AH,TJRTSHX99AALARM UNIT ASSY., TYPE 3AH, MODEL ER-186-G18PC-N-A3H'B INPUT RTD;JIS PT 100/0HM, 0 TO 4500 DEG. C, MFR: YEW. | PC | 0 | 0 | CONSUMABLES | C | PD | 1600 | ERSA | OTHERS |  |  |  | EX
040940 | PSR040940 | Yes | ALARM, LEAKAGE, SPARE CODE: C0318.2.17, POSITION NO.: 29; FOR WATER RECLAIMING PUMP A/B - SUBMERSIBLE, REFERENCE DRAWING NO.: 300QW800-35-132, MFR: JIANG SU YATAI PUMP & VALVE CO., LTD | ALARM, LEAKAGE, SPARE CODE: C0318.2.17, POSITION NO.: 29; FOR WATER RECLAIMING PUMP A/B - SUBMERSIBLE, REFERENCE DRAWING NO.: 300QW800-35-132, MFR: JIANG SU YATAI PUMP & VALVE CO., LTD | PC | 0 | 0 | CONSUMABLES | C | PD | 3000 | ERSA | OTHERS |  |  |  | EX
943693 | PSR943693 | Yes | ALARM, STANDARD SETTING, 1 X TLV X TLV (A2), P/N: 1874-0330, FOR CM4 ARSINE GAS DETECTOR, MAKER: HONEYWELL | ALARM, STANDARD SETTING, 1 X TLV X TLV (A2), P/N: 1874-0330, FOR CM4 ARSINE GAS DETECTOR, MAKER: HONEYWELL | PC | 0 | 0 | CRITICAL | B | PD | 1600 | ERSA | OTHERS | 1874-0330 | 0003000290 | HONEYWELL | EX
049009 | PSR049009 | Yes | ALARM, VISUAL, AUDIO, PART CODE: AL100XDC024(R)/(R), WITH ALARM HORN SOUNDER AND XENON STROBE BEACON, 24VDC, MFR: E2S | ALARM, VISUAL, AUDIO, PART CODE: AL100XDC024(R)/(R), WITH ALARM HORN SOUNDER AND XENON STROBE BEACON, 24VDC, MFR: E2S | UT | 0 | 0 | CRITICAL | B | PD | 1600 | ERSA | OTHERS |  |  |  | EX
032366 | PSR032366 | Yes | AMMETER, 4~20mA, 72*72, AC110V, SPARE CODE: A.Electric-15.2; FOR LV FREQUENCY CONVERTER AND SOFT START DEVICE, MFR: JIANGXI JINGXUAN ENGINEERING TECHNOLOGY CO. LTD | AMMETER, 4~20mA, 72*72, AC110V, SPARE CODE: A.Electric-15.2; FOR LV FREQUENCY CONVERTER AND SOFT START DEVICE, MFR: JIANGXI JINGXUAN ENGINEERING TECHNOLOGY CO. LTD | PC | 0 | 0 | CONSUMABLES | C | PD | 5100 | ERSA | OTHERS |  |  |  | EX
950300 | PSR950300 | Yes | AMMETER, AC, SQUARE SHAPE, RANGE: 0~75 A, CT= 75:1 A, JISC 1102, PSK-8.0, BRAND: DAIICHI | AMMETER, AC, SQUARE SHAPE, RANGE: 0~75 A, CT= 75:1 A, JISC 1102, PSK-8.0, BRAND: DAIICHI | PC | 0 | 0 | CONSUMABLES | B | PD | 5100 | ERSA | OTHERS |  |  |  | EX |  |  | DREAM BANK & CO., LTD.
201789 | PSR201789 | Yes | AMMETER, AC, TYPE ACF-8, CT: 100/5A, RANGE: 0~300A, JIS C1102, CLASS 2.5, MAKER: TOYO KEIKI OR EQUIVALENT | AMMETER, AC, TYPE ACF-8, CT: 100/5A, RANGE: 0~300A, JIS C1102, CLASS 2.5, MAKER: TOYO KEIKI OR EQUIVALENT | PC | 0 | 0 | CONSUMABLES | C | PD | 5100 | ERSA | OTHERS |  |  |  | EX
200977 | PSR200977 | Yes | AMMETER, AC, TYPE SL-110, CT: 75/1A, RANGE: 0 ~ 75A, JIS C110, CLASS 1.5, MAKER: DAIICHI | AMMETER, AC, TYPE SL-110, CT: 75/1A, RANGE: 0 ~ 75A, JIS C110, CLASS 1.5, MAKER: DAIICHI | PC | 0 | 0 | CRITICAL | B | PD | 5100 | ERSA | OTHERS |  |  |  | EX
012849 | PSR012849 | Yes | AMMETER, DCV, MODEL: XEL-110C-HL, INPUT: -10mA~0~+10mA, SCAL: -200~0~+200V, OP: AC100V, MFR: DAIICHI ELECTRONICS | AMMETER, DCV, MODEL: XEL-110C-HL, INPUT: -10mA~0~+10mA, SCAL: -200~0~+200V, OP: AC100V, MFR: DAIICHI ELECTRONICS | PC | 1 | 1 | CRITICAL | A | V1 | 5100 | ERSA | OTHERS |  |  |  | HB |  |  | FUJI TRADING CO., LTD.
943492 | PSR943492 | Yes | AMMETER, DIGITAL, TYPE: EASY-LOGIC -DIGITAL PANEL METER- DM3000-AMPERMETER, 3 PHASE, FREQUENCY: 50/60 HZ, DISPLAY TYEP: LED, FULL SCALE DISPLAY: 999.9, CAT.III, STANDARDS: IEC 61326, MFR: SCHNEIDER | AMMETER, DIGITAL, TYPE: EASY-LOGIC -DIGITAL PANEL METER- DM3000-AMPERMETER, 3 PHASE, FREQUENCY: 50/60 HZ, DISPLAY TYEP: LED, FULL SCALE DISPLAY: 999.9, CAT.III, STANDARDS: IEC 61326, MFR: SCHNEIDER | UT | 0 | 0 | CONSUMABLES | C | PD | 5100 | ERSA | OTHERS | DM3000 | 0003000344 | SCHNEIDER INC | EX |  |  | EXPONENT CONTROLS AND ELECTRICAL CORPORATION
055631 | PSR055631 | Yes | AMMETER, PANEL MOUNTED, RANGE: 0 TO 300A, TYPE: AVF-11; C.T.: 100/1A, CLASS: F, BRAND: TOYO KEIKI CO. LTD; MADE IN JAPAN | AMMETER, PANEL MOUNTED, RANGE: 0 TO 300A, TYPE: AVF-11; C.T.: 100/1A, CLASS: F, BRAND: TOYO KEIKI CO. LTD; MADE IN JAPAN | PC | 0 | 0 | CONSUMABLES | C | PD | 5100 | ERSA | OTHERS |  |  |  | EX |  |  | DREAM BANK & CO., LTD.
373566 | PSR373566 | Yes | AMMETER,AC,0~750~1500A,TOYO KEIKE | AMMETER,AC,0~750~1500A,TOYO KEIKE | PC | 0 | 0 | CONSUMABLES | C | PD | 5100 | ERSA | OTHERS |  |  |  | EX
105797 | PSR105797 | Yes | AMPLIFIER SAFT 11, P/N EK9127B; FOR SPARK ANALYZER, MODEL LAB LAVMC08A, MFR: SPECTRO ANALYTICAL INSTRUMENTS GmbH & Co., KG, GERMANY | AMPLIFIER SAFT 11, P/N EK9127B; FOR SPARK ANALYZER, MODEL LAB LAVMC08A, MFR: SPECTRO ANALYTICAL INSTRUMENTS GmbH & Co., KG, GERMANY | PC | 0 | 0 | CONSUMABLES | B | PD | 5100 | ERSA | OTHERS |  |  |  | EX
900096 | PSR900096 | Yes | AMPLIFIER UNIT, PULSE, TYPE PA-97022Z1, MAKER: FUJI, FOR THYRISTOR RECTIFIER, STANDARD JEC 2410-1998, TYPE 3003PA-48DCWTR, DC125V, 37KA, 4625KW, SERIAL NO. A1B4218R001 AC506524, MANUFACTURER: FUJI ELECTRIC SYSTEMS CO. LTD. | AMPLIFIER UNIT, PULSE, TYPE PA-97022Z1, MAKER: FUJI, FOR THYRISTOR RECTIFIER, STANDARD JEC 2410-1998, TYPE 3003PA-48DCWTR, DC125V, 37KA, 4625KW, SERIAL NO. A1B4218R001 AC506524, MANUFACTURER: FUJI ELECTRIC SYSTEMS CO. LTD. | UT | 1 | 1 | CRITICAL | A | V1 | 5100 | ERSA | OTHERS |  |  |  | HB
900042 | PSR900042 | Yes | AMPLIFIER UNIT, SERVO, MELSERVO 400V CLASS, TYPE MR-J2S-15KA4, POWER: 15KW, 3 PHASE, INPUT: 31.8A, AC380~480V, 50/60HZ, OUTPUT: 323V, 0-360HZ, 43.5A, BRAND: MITSUBISHI ELECTRIC | AMPLIFIER UNIT, SERVO, MELSERVO 400V CLASS, TYPE MR-J2S-15KA4, POWER: 15KW, 3 PHASE, INPUT: 31.8A, AC380~480V, 50/60HZ, OUTPUT: 323V, 0-360HZ, 43.5A, BRAND: MITSUBISHI ELECTRIC | UT | 0 | 0 | CRITICAL | A | PD | 5100 | UNBW | CAPITAL | TYPE MR-J2S-15KA4 | 0003000028 | MITSUBISHI | EX
201117 | PSR201117 | Yes | AMPLIFIER UNIT, SERVO, MELSERVO 400V CLASS, TYPE MR-J2S-350A4, POWER: 3.5KW, 3 PHASE, INPUT: 7.9A, AC380~480V, 50/60HZ, DC24V, OUTPUT: 323V, 0-360HZ, 26.6A, BRAND: MITSUBISHI ELECTRIC | AMPLIFIER UNIT, SERVO, MELSERVO 400V CLASS, TYPE MR-J2S-350A4, POWER: 3.5KW, 3 PHASE, INPUT: 7.9A, AC380~480V, 50/60HZ, DC24V, OUTPUT: 323V, 0-360HZ, 26.6A, BRAND: MITSUBISHI ELECTRIC | UT | 0 | 0 | CONSUMABLES | A | PD | 5100 | ERSA | OTHERS | TYPE MR-J2S-350A4 | 0003000028 | MITSUBISHI | EX
201115 | PSR201115 | Yes | AMPLIFIER UNIT, SERVO, MELSERVO 400V CLASS, TYPE MR-J2S-500A4, POWER: 5.0KW, 3 PHASE, INPUT: 10.8A, AC380~480V, 50/60HZ, DC24V, OUTPUT: 323V, 0-360HZ, 44.5A, BRAND: MITSUBISHI ELECTRIC | AMPLIFIER UNIT, SERVO, MELSERVO 400V CLASS, TYPE MR-J2S-500A4, POWER: 5.0KW, 3 PHASE, INPUT: 10.8A, AC380~480V, 50/60HZ, DC24V, OUTPUT: 323V, 0-360HZ, 44.5A, BRAND: MITSUBISHI ELECTRIC | UT | 0 | 0 | CRITICAL | A | PD | 5100 | ERSA | OTHERS | TYPE MR-J2S-500A4 | 0003000028 | MITSUBISHI | EX |  |  | PRECISION PROCESS CONTROL AND AUTOMATION
050631 | PSR050631 | Yes | AMPLIFIER, DETECTOR, FLAME, P/N 1404001, MODEL: XHT-5, POWER SUUPLY: 110 VAC; MFR: XUZHOU COMBUSTION CONTROL TECH. CO. LTD. | AMPLIFIER, DETECTOR, FLAME, P/N 1404001, MODEL: XHT-5, POWER SUUPLY: 110 VAC; MFR: XUZHOU COMBUSTION CONTROL TECH. CO. LTD. | PC | 1 | 1 | CONSUMABLES | C | PD | 5100 | ERSA | OTHERS |  |  |  | EX
026007 | PSR026007 | Yes | AMPLIFIER, FOR ELECTRO-HYDRAULIC PROPORTIONAL VALVE, MODEL: EDA-PD1-NWZ-D2-11, MAX OUTPUT CURRENT: 900mA (20Ω SOLENOID), INPUT VOLTAGE: -10 ~ +10VDC, EXTERNAL SUPPLY POWER: +5VDC, -5VDC, ELECTRIC SOURCE POWER DC24V; MFR: NACHI | AMPLIFIER, FOR ELECTRO-HYDRAULIC PROPORTIONAL VALVE, MODEL: EDA-PD1-NWZ-D2-11, MAX OUTPUT CURRENT: 900mA (20Ω SOLENOID), INPUT VOLTAGE: -10 ~ +10VDC, EXTERNAL SUPPLY POWER: +5VDC, -5VDC, ELECTRIC SOURCE POWER DC24V; MFR: NACHI | PC | 0 | 0 | CONSUMABLES | C | PD | 5100 | ERSA | OTHERS |  |  |  | EX |  |  | MESCO, INC.
201515 | PSR201515 | Yes | AMPLIFIER, OPERATIONAL, TYPE EDEPPD1-NWZ-D2-11, POWER SOURCE: DC24V, MANUFACTURING NO. 670, BRAND: NACHI-FUJIKOSHI CORP., FOR MESCO CATHODE STRIPPING MACHINE DOWN ENDER DEVICE | AMPLIFIER, OPERATIONAL, TYPE EDEPPD1-NWZ-D2-11, POWER SOURCE: DC24V, MANUFACTURING NO. 670, BRAND: NACHI-FUJIKOSHI CORP., FOR MESCO CATHODE STRIPPING MACHINE DOWN ENDER DEVICE | PC | 0 | 0 | CONSUMABLES | B | PD | 5100 | ERSA | OTHERS |  |  |  | EX |  |  | DAINAN TRADING
309593 | PSR309593 | Yes | AMPLIFIER, PROPORTIONAL, TROF TILTING, TYPE EEA-PAM-561-C-32, NO. 2264093, SKBI 64/F48, CH NO. 2201028 15/01, BRAND: VICKERS, FOR OKO TROF ROASTING FURNACE | AMPLIFIER, PROPORTIONAL, TROF TILTING, TYPE EEA-PAM-561-C-32, NO. 2264093, SKBI 64/F48, CH NO. 2201028 15/01, BRAND: VICKERS, FOR OKO TROF ROASTING FURNACE | UT | 0 | 0 | CONSUMABLES | B | PD | 5100 | ERSA | OTHERS |  |  |  | EX
R586465 | PSRR586465 | Yes | AMPLIFIER, PROPORTIONAL, VALVE, TYPE EEA-PAM-535-A-32 | AMPLIFIER, PROPORTIONAL, VALVE, TYPE EEA-PAM-535-A-32 | PC | 0 | 0 | CONSUMABLES | C | PD | 5100 | ERSA | OTHERS |  |  |  | EX
900047 | PSR900047 | Yes | AMPLIFIER, SERVO, AC, P/N 123, TYPE MR-J2S-200A4, 400V CLASS, POWER: 2.0KW, INPUT: 5.1A, 3 PHASE, 380-480V, 50/60HZ, DC24V, OUTPUT: 323V, 0-360HZ, 19.0A, BRAND: MITSUBISHI, FOR TRAVERSE CONVEYOR NO. 1 OF MESCO CATHODE STRIPPING MACHINE | AMPLIFIER, SERVO, AC, P/N 123, TYPE MR-J2S-200A4, 400V CLASS, POWER: 2.0KW, INPUT: 5.1A, 3 PHASE, 380-480V, 50/60HZ, DC24V, OUTPUT: 323V, 0-360HZ, 19.0A, BRAND: MITSUBISHI, FOR TRAVERSE CONVEYOR NO. 1 OF MESCO CATHODE STRIPPING MACHINE | PC | 1 | 1 | INSURANCE | A | PD | 5700 | UNBW | INSURANCE |  |  |  | EX | MESCO | P/N 123, TYPE MR-J2S-200A4 | DREAM BANK & CO., LTD.
900048 | PSR900048 | Yes | AMPLIFIER, SERVO, P/N 123, AC, TYPE MR-J2S-700A4, 400V CLASS, POWER: 7.0KW, INPUT: 14.4A, 3 PHASE, 380-480V, 50/60HZ, DC24V, OUTPUT: 323V, 0-360HZ, 56.0A, WITH CONVERSION KIT, BRAND: MITSUBISHI; FOR TRAVERSE CONVEYOR NO. 2 OF MESCO | AMPLIFIER, SERVO, P/N 123, AC, TYPE MR-J2S-700A4, 400V CLASS, POWER: 7.0KW, INPUT: 14.4A, 3 PHASE, 380-480V, 50/60HZ, DC24V, OUTPUT: 323V, 0-360HZ, 56.0A, WITH CONVERSION KIT, BRAND: MITSUBISHI; FOR TRAVERSE CONVEYOR NO. 2 OF MESCO CATHODE STRIPPING MACHINE | PC | 1 | 1 | CRITICAL | A | ND | 5700 | UNBW | CAPITAL |  |  |  | EX | MESCO | P/N 123, AC, TYPE MR-J2S-700A4 | PRECISION PROCESS CONTROL AND AUTOMATION
050513 | PSR050513 | Yes | ANALYTIC, FIBER, OPTICAL, P/N 75190031, 1.52M / LAVX9; BRAND: SPECTRO | ANALYTIC, FIBER, OPTICAL, P/N 75190031, 1.52M / LAVX9; BRAND: SPECTRO | PC | 0 | 0 | CONSUMABLES | B | PD | 4090 | ERSA | OTHERS |  |  |  | EX
050516 | PSR050516 | Yes | ANALYTIC, FIBER, OPTICAL, P/N 75190032, 1.72M / LAVX9; BRAND: SPECTRO | ANALYTIC, FIBER, OPTICAL, P/N 75190032, 1.72M / LAVX9; BRAND: SPECTRO | PC | 0 | 0 | CONSUMABLES | B | PD | 4090 | ERSA | OTHERS |  |  |  | EX
041655 | PSR041655 | Yes | ANALYZER, DUST PARTICULATE, COMPOSED OF TRANSMITTER UNIT AND RECEIVER UNIT, MODEL: LASERDUST, POWER SUPPLY: 100 ~ 240 VAC, 60 HZ., 4 ~ 20 mADC OUTPUT SIGNAL, IP66 PROTECTION CLASS, -20 DEG. C.TO 55 DEG. C. AMBIENT TEMPERATURE | ANALYZER, DUST PARTICULATE, COMPOSED OF TRANSMITTER UNIT AND RECEIVER UNIT, MODEL: LASERDUST, POWER SUPPLY: 100 ~ 240 VAC, 60 HZ., 4 ~ 20 mADC OUTPUT SIGNAL, IP66 PROTECTION CLASS, -20 DEG. C.TO 55 DEG. C. AMBIENT TEMPERATURE , mg/Nm3 MEASURING COMPONENT, 18-36 VDC MAX. 2OW TRANSMITTER INPUT, RECEIVER PART NO. 13818-00140, PRODUCT NO.: 13261, SERIAL NO.: 01377, WITH COMPLETE STANDARD ACCESSORIES, INCLUDING 2 SETS OF OPERATION & MAINTENANCE REFERENCE MANUAL & SPARE PARTS LIST WITH CORRESPONDING PART NOS., MFR: NEO MONITOR AS, COUNTRY OF ORIGIN: NORWAY | SE | 0 | 0 | CRITICAL | B | PD | 5100 | UNBW | CAPITAL |  |  |  | EX
946876 | PSR946876 | Yes | ANALYZER, GAS, CARBON DIOXIDE (CO2), MEASURING RANGE: 0-10/30 VOLUME %, CH4 = 0-10/30 VOLUME %, C2H2 = 0-10/30 VOLUME %, POWER SUPPLY: 100-240V, 50-60Hz, MODEL: AO2020 URAS 26, BRAND: ABB | ANALYZER, GAS, CARBON DIOXIDE (CO2), MEASURING RANGE: 0-10/30 VOLUME %, CH4 = 0-10/30 VOLUME %, C2H2 = 0-10/30 VOLUME %, POWER SUPPLY: 100-240V, 50-60Hz, MODEL: AO2020 URAS 26, BRAND: ABB | UT | 0 | 0 | CONSUMABLES | C | PD | 5100 | ERSA | OTHERS | MODEL: AO2020 URAS 26 | 0003000014 | ABB | EX
935157 | PSR935157 | Yes | ANALYZER, GAS, SO2 AND O2, MODEL:EL3020, RANGES: SO2: 0-6/30 VOL% INFRARED MEASURING PRICIPLE, O2: 0-100 VOL% PARAMAGNETIC MEASURING PRINCIPLE, POWER SUPPLY: 1100-240V, 50-60HZ, BRAND: ABB | ANALYZER, GAS, SO2 AND O2, MODEL:EL3020, RANGES: SO2: 0-6/30 VOL% INFRARED MEASURING PRICIPLE, O2: 0-100 VOL% PARAMAGNETIC MEASURING PRINCIPLE, POWER SUPPLY: 1100-240V, 50-60HZ, BRAND: ABB | UT | 0 | 0 | CONSUMABLES | C | PD | 5100 | UNBW | CAPITAL | MODEL:EL3020 | 0003000014 | ABB | EX |  |  | INSTRUMENTATION & CONTROL SPECIALISTS INC.
057659 | PSR057659 | Yes | ANALYZER, GAS, SULFUR DIOXIDE (SO2), MODEL: EL3020, DUAL MEASURING RANGE: 0-1000 / 0-3000PPM, POWER SUPPLY: 110/220VAC, 60 HZ, CONTINUOUS ON-LINE APPLICATION, BRAND: ABB | ANALYZER, GAS, SULFUR DIOXIDE (SO2), MODEL: EL3020, DUAL MEASURING RANGE: 0-1000 / 0-3000PPM, POWER SUPPLY: 110/220VAC, 60 HZ, CONTINUOUS ON-LINE APPLICATION, BRAND: ABB | UT | 0 | 0 | CONSUMABLES | C | ND | 5100 | UNBW | CAPITAL | EL3020 | 0003000014 | ABB | EX |  |  | INSTRUMENTATION & CONTROL SPECIALISTS INC.
013384 | PSR013384 | Yes | ANALYZER, LASER, SCATTERING PARTICLE SIZE DISTRIBUTION, MODEL: LA-960S2, 230 V AC ± 10%, 50/60 Hz ± 1%, BRAND: HORIBA | ANALYZER, LASER, SCATTERING PARTICLE SIZE DISTRIBUTION, MODEL: LA-960S2, 230 V AC ± 10%, 50/60 Hz ± 1%, BRAND: HORIBA | UT | 0 | 0 | CONSUMABLES | C | PD | 5100 | ERSA | OTHERS |  |  |  | EX
012535 | PSR012535 | Yes | ANALYZER, OXYGEN, ZIRCONIA SENSING, MODEL: FG-II UX, PRICIPLE ZIRCONIA CERAMIC ELECTRO-CHEMICAL CELL, CONSTRUCTION: 1.) ANALYZER BOX (SS CASE, SENSOR ASSEMBLY, CARD), 2.) INTELLIGENT DIGITAL METER IMD, RANGE: 0~100 % O2, | ANALYZER, OXYGEN, ZIRCONIA SENSING, MODEL: FG-II UX, PRICIPLE ZIRCONIA CERAMIC ELECTRO-CHEMICAL CELL, CONSTRUCTION: 1.) ANALYZER BOX (SS CASE, SENSOR ASSEMBLY, CARD), 2.) INTELLIGENT DIGITAL METER IMD, RANGE: 0~100 % O2, OUTPUT: DC 4~20 mA (ISOLATED), ACCURACY IN LESS THAN +- 1% FS (1~95% O2), REPEATABILITY, IN LESS THAN +- 1% FS, 90% RESPONSE IN LESS THAN 5 SEC., AMBIENT TEMPERATURE: 5~45 DEG. MAX., SAPLE PRESSURE: 10~50 kPa,SAMPLE FLOW RATE: 0.5~1.5 L/MIN., SAMPLE TEMP. 50 DEG. C., ALARM: LO, POWER SUPPLY: AC100V +- 0.5A, MFR: DAIICHI NEKKEN OR EQUIVALENT | UT | 0 | 0 | CONSUMABLES | C | PD | 5100 | ERSA | OTHERS |  |  |  | EX |  |  | MESCO, INC.
034806 | PSR034806 | Yes | ANALYZER, P/N 1056-01-22-38-AN, 396P-01-10-55-99CC, WITH SENSOR, SPARE CODE: A.Instr.2; MFR: ROSEMOUNT | ANALYZER, P/N 1056-01-22-38-AN, 396P-01-10-55-99CC, WITH SENSOR, SPARE CODE: A.Instr.2; MFR: ROSEMOUNT | SE | 1 | 1 | CONSUMABLES | B | V1 | 5100 | ERSA | OTHERS | 1056-01-22-38-AN, 396P-01-10-55-99CC | 0003000340 | ROSEMOUNT INSTRUMENT LTD | HB |  |  | GENERAL EXPORTATION (H.K.) CO., LTD.
529546 | PSR529546 | Yes | ANALYZER, SULFURIC ACID, 91~99.5% Wt H2SO4 MEASURING RANGE, WITH TRANSMITTER AND SENSOR,TRANSMITTER SPECS: 100VAC, 60HZ, LINEAR 4~20mADC OUTPUT, WEATHERPROOF ENCLOSURE, W/HOOD FOR PROTECTION, | ANALYZER, SULFURIC ACID, 91~99.5% Wt H2SO4 MEASURING RANGE, WITH TRANSMITTER AND SENSOR,TRANSMITTER SPECS: 100VAC, 60HZ, LINEAR 4~20mADC OUTPUT, WEATHERPROOF ENCLOSURE, W/HOOD FOR PROTECTION, 60 DEG C AMBIENT TEMP, 50+/-10 DEG C TEMP COMPENSATION 50A POLE STANCHION MOUNT, G1/2 SUS304 CABLE ENTRANCE, MODEL MDM310E(H2SO4) ENGLISH CHARACTER INCLUDING SENSOR, AIT-J33 TAG NO., SENSOR SPECS: MODEL ME11T, WITH METAL CASE (THERMISTOR INSTALLED), SUS316 MOUNTING PAR MATERIAL, JIS 5K RF 100A FLANGE MOUNTED SENSOR, 5 METERS SENSOR CABLE, PFA EXTENSION TUBE MATERIAL, FCD400/PFA 25A JIS 10K RF CASE MATERIAL & CONNECTION, ENGLISH MARKINGS, TOA DKK, AY-J38 TAG NO., MANUFACTURER: TOA DKK JAPAN | SE | 2 | 2 | CRITICAL | B | V1 | 5100 | ERSA | OTHERS |  |  |  | HB |  |  | DREAM BANK & CO., LTD.
041051 | PSR041051 | Yes | ANCHOR, REFRACTORY, 8 MM DIA X 70 MM LENGTH, V-ANCHOR, MATERIAL: SUS316, WITH CAP | ANCHOR, REFRACTORY, 8 MM DIA X 70 MM LENGTH, V-ANCHOR, MATERIAL: SUS316, WITH CAP | PC | 0 | 0 | CONSUMABLES | B | PD | 4700 | ERSA | OTHERS |  |  |  | EX |  |  | CATHAY INDUSTRIAL & MILL SUPPLY INC.
600724 | PSR600724 | Yes | ANCHOR, SCREW, PLASTIC, 1 LONG, 3/16 DRILL DIAMETER, WITH SCREW SIZE NO. 5-8 | ANCHOR, SCREW, PLASTIC, 1 LONG, 3/16 DRILL DIAMETER, WITH SCREW SIZE NO. 5-8 | SE | 0 | 0 | CONSUMABLES | C | PD | 4090 | ERSA | OTHERS |  |  |  | EX
474926 | PSR474926 | Yes | ANCHOR,SCREW,PLASTIC, 1-1/8 LONG, 1/4 DRILL DIAMETER, WITH SUS 304 SCREW, PAN HEAD PHILIPS AND STAINLESS STEEL WASHER | ANCHOR,SCREW,PLASTIC, 1-1/8 LONG, 1/4 DRILL DIAMETER, WITH SUS 304 SCREW, PAN HEAD PHILIPS AND STAINLESS STEEL WASHER | SE | 0 | 0 | CONSUMABLES | C | PD | 4090 | ERSA | OTHERS |  |  |  | EX
026529 | PSR026529 | Yes | ANEMOMETER, WIND SPEED SENSOR, MODEL: TXFS-4, USAGE SPEED SENSOR, SUPPLY VOLTAGE: 5VDC, 24VDC, 12~36VDC, START WIND: <0.5M/S, RANGE: 0.5M/S-50M/S, MAX WIND SPEED: 70M/S, MATERIAL: STAINLESS STEEL, ACCCURACY: <0.5M/S | ANEMOMETER, WIND SPEED SENSOR, MODEL: TXFS-4, USAGE SPEED SENSOR, SUPPLY VOLTAGE: 5VDC, 24VDC, 12~36VDC, START WIND: <0.5M/S, RANGE: 0.5M/S-50M/S, MAX WIND SPEED: 70M/S, MATERIAL: STAINLESS STEEL, ACCCURACY: <0.5M/S , WORKING TEMPERATURE: -20~85 DEG. C.; BRAND: RUIBIAO | UT | 0 | 0 | CONSUMABLES | B | PD | 5100 | ERSA | OTHERS |  |  |  | EX
939898 | PSR939898 | Yes | ANNUBAR-FLOW ELEMENT, MODEL: 485G720ZCHFS2A1D007G2QC7, . SERVICE: SO2 BLOWER INLET, LINE SIZE: Φ1820x8, PIPE METERIAL: Q235B, PROCESS CONDITION, FLUID: GAS WITH SO2,FLOW RATE: NOR 136030 Nm3/h, MAX 152000 | ANNUBAR-FLOW ELEMENT, MODEL: 485G720ZCHFS2A1D007G2QC7, . SERVICE: SO2 BLOWER INLET, LINE SIZE: Φ1820x8, PIPE METERIAL: Q235B, PROCESS CONDITION, FLUID: GAS WITH SO2,FLOW RATE: NOR 136030 Nm3/h, MAX 152000, OPERATING PRESS.: MIN -15 KPA, NOR -9 KPA, MAX -7KPA, OPERATING TEMP.: 45 ℃, DENSITY: 1.29, PIPE ORIENTATION: HORIZONTAL, AVERAGE ATMOSPHERIC PRESSURE: 101 3kPa ,ALLOWABLE PRESSURE DROP: 1kPa, ELEMENT, TYPE: DOUBLE‐DIRECTION SUPPORT, NOTE 1: 485G720ZCHFS2A1D007G2QC7, CALAULATION STANDARD:ISO5167, ELEMENT MATERIAL:SS316L, PROCESS CONNECTION: 3" FLANGE ANSI150, FLANGE MATERIAL: SS316, CALIBRATION RANGE:0~200000Nm3/h, MAX. CALAULATION PRESSURE DROP: 0~0.993 kPa, ANNUBAR OUTPUT CONNECTION: 1/2" FNPT, ACCESSORIES: NEEDLE VALVE(1/2 FNPT), MANUFACTURER:EMERSON | PC | 0 | 0 | CRITICAL | B | PD | 5100 | ERSA | OTHERS | MODEL: 485G720ZCHFS2A1D007G2QC7 | 0003000268 | EMERSON PROCESS MANAGEMENT | EX
019856 | PSR019856 | Yes | ANNUNCIATOR, NORMALLY CLOSED, 24VDC, TYPE SAM-MEA, LOT #17U2 | ANNUNCIATOR, NORMALLY CLOSED, 24VDC, TYPE SAM-MEA, LOT #17U2 | PC | 0 | 0 | CONSUMABLES | B | PD | 4090 | ERSA | OTHERS |  |  |  | EX
536683 | PSR536683 | Yes | ANODE, ZINC, ALAP-AB, 80 MM THICK X 150 MMWIDE X 300 MM LONG,W/HOLDING PLATE | ANODE, ZINC, ALAP-AB, 80 MM THICK X 150 MMWIDE X 300 MM LONG,W/HOLDING PLATE | PC | 0 | 0 | CONSUMABLES | C | PD | 4090 | ERSA | OTHERS |  |  |  | EX |  |  | UNILOX INDUSTRIAL CORP
170718 | PSR170718 | Yes | ANODE, ZINC, ALAP-AB9,30 MM THICK X 150 MMWIDE X 300 MM LONG,W/HOLDING PLATE | ANODE, ZINC, ALAP-AB9,30 MM THICK X 150 MMWIDE X 300 MM LONG,W/HOLDING PLATE | PC | 0 | 0 | CONSUMABLES | C | PD | 4090 | ERSA | OTHERS |  |  |  | EX |  |  | UNILOX INDUSTRIAL CORP
039803 | PSR039803 | Yes | ANTIEXTRUSION, D: 60, MATERIAL: 45, SPARE CODE: C0308.1.42; POSITION NO.: 8, REFERENCE DRAWING NO.: CN0536DD0310DC1-34; FOR COLLECTING ELECTRODE RAPPER, CF ELECTROSTATIC PRECIPITATOR | ANTIEXTRUSION, D: 60, MATERIAL: 45, SPARE CODE: C0308.1.42; POSITION NO.: 8, REFERENCE DRAWING NO.: CN0536DD0310DC1-34; FOR COLLECTING ELECTRODE RAPPER, CF ELECTROSTATIC PRECIPITATOR , MFR: TAIXING ELECTROTASTIC PRECIPITATION EQUIPMENT FACTORY CO., LTD | PC | 2 | 4 | CONSUMABLES | B | V1 | 5920 | ERSA | OTHERS |  |  |  | HB
106863 | PSR106863 | Yes | ANVIL ASSEMBLY, P/N 60E; FOR JOUSIVASARA SPRING HAMMER MODEL: FW 2000, REFERENCE SPARE PARTS DRAWING NO.: 6140841, MFR: FOSTER WHEELER | ANVIL ASSEMBLY, P/N 60E; FOR JOUSIVASARA SPRING HAMMER MODEL: FW 2000, REFERENCE SPARE PARTS DRAWING NO.: 6140841, MFR: FOSTER WHEELER | AY | 0 | 0 | CONSUMABLES | B | V1 | 5920 | ERSA | OTHERS |  |  |  | HB
106855 | PSR106855 | Yes | ANVIL BODY, P/N 6, ANVIL ASSEMBLY; FOR JOUSIVASARA SPRING HAMMER MODEL: FW 2000, REFERENCE SPARE PARTS DRAWING NO.: 6140841, MFR: FOSTER WHEELER | ANVIL BODY, P/N 6, ANVIL ASSEMBLY; FOR JOUSIVASARA SPRING HAMMER MODEL: FW 2000, REFERENCE SPARE PARTS DRAWING NO.: 6140841, MFR: FOSTER WHEELER | PC | 0 | 0 | CONSUMABLES | C | PD | 5920 | ERSA | OTHERS |  |  |  | EX
038749 | PSR038749 | Yes | ANVIL, RAPPING, MATERIAL: 304:45, SPARE CODE: C0308.1.58; POSITION NO.: 11, DRAWING NO.:CN0536DD0310DC1-25; FOR DISCHARGE ELECTRODE, CF ELECTROSTATIC PRECIPITATOR, MFR: TAIXING ELECTROTASTIC PRECIPITATION EQUIPMENT FACTORY CO., LTD | ANVIL, RAPPING, MATERIAL: 304:45, SPARE CODE: C0308.1.58; POSITION NO.: 11, DRAWING NO.:CN0536DD0310DC1-25; FOR DISCHARGE ELECTRODE, CF ELECTROSTATIC PRECIPITATOR, MFR: TAIXING ELECTROTASTIC PRECIPITATION EQUIPMENT FACTORY CO., LTD | PC | 0 | 0 | CONSUMABLES | B | PD | 5920 | ERSA | OTHERS |  |  |  | EX
038744 | PSR038744 | Yes | ANVIL, RAPPING, MATERIAL: 45, SPARE CODE: C0308.1.48; POSITION NO.: 12, DRAWING NO.: CN0536DD0310DC1-26; FOR COLLECTING ELECTRODE, CF ELECTROSTATIC PRECIPITATOR, MFR: TAIXING ELECTROTASTIC PRECIPITATION EQUIPMENT FACTORY CO., LTD | ANVIL, RAPPING, MATERIAL: 45, SPARE CODE: C0308.1.48; POSITION NO.: 12, DRAWING NO.: CN0536DD0310DC1-26; FOR COLLECTING ELECTRODE, CF ELECTROSTATIC PRECIPITATOR, MFR: TAIXING ELECTROTASTIC PRECIPITATION EQUIPMENT FACTORY CO., LTD | PC | 0 | 0 | CONSUMABLES | B | PD | 5920 | ERSA | OTHERS |  |  |  | EX
156123 | PSR156123 | Yes | APRON, WELDING, CANVAS MATERIAL | APRON, WELDING, CANVAS MATERIAL | PC | 0 | 0 | CONSUMABLES | C | PD | 2920 | ERSA | OTHERS |  |  |  | EX |  |  | WYLER ENTERPRISES, INC.
041759 | PSR041759 | Yes | ARM, PARA, WITH KEY AND SET SCREW, MATERIAL: FCD450, FOR PNEUMATIC TORQUE CYLINDER ACTUATOR MODEL NB-13N; MFR: NBS | ARM, PARA, WITH KEY AND SET SCREW, MATERIAL: FCD450, FOR PNEUMATIC TORQUE CYLINDER ACTUATOR MODEL NB-13N; MFR: NBS | SE | 0 | 0 | CONSUMABLES | C | PD | 5920 | ERSA | OTHERS |  |  |  | EX
029544 | PSR029544 | Yes | ARM, STRIKER, P/N P18637D-00, SPARE CODE: A0309.2.11.11, CAT NO.: 5023; FOR 80 MM INLINE DOME VAVLE, PHV (100 ~ 200 DEG. C.), MFR: NMT PNEUMATIC TRANSPORT TECHNOLOGY CO.,LTD. | ARM, STRIKER, P/N P18637D-00, SPARE CODE: A0309.2.11.11, CAT NO.: 5023; FOR 80 MM INLINE DOME VAVLE, PHV (100 ~ 200 DEG. C.), MFR: NMT PNEUMATIC TRANSPORT TECHNOLOGY CO.,LTD. | PC | 0 | 0 | CONSUMABLES | C | PD | 5920 | ERSA | OTHERS |  |  |  | EX
038767 | PSR038767 | Yes | ARM, TORQUE, DOCUMENT NO.: 6002916; POSITION NO.: 3, REFERENCE DRAWING NO. :6026725; FOR DE CHAMBER SEALING, STEAM DRYER, MFR: KUMERA | ARM, TORQUE, DOCUMENT NO.: 6002916; POSITION NO.: 3, REFERENCE DRAWING NO. :6026725; FOR DE CHAMBER SEALING, STEAM DRYER, MFR: KUMERA | PC | 0 | 0 | CONSUMABLES | B | PD | 5920 | ERSA | OTHERS |  |  |  | EX |  |  | KUMERA CORPORATION
048964 | PSR048964 | Yes | ARM, TORQUE, P/N P17199B-00, FOR FSF EP & CONCENTRATE PNEUMATIC CONVEYING INLET DOME VALVE 300MM; MFR: SCHENCK PROCESS | ARM, TORQUE, P/N P17199B-00, FOR FSF EP & CONCENTRATE PNEUMATIC CONVEYING INLET DOME VALVE 300MM; MFR: SCHENCK PROCESS | PC | 0 | 0 | CONSUMABLES | C | PD | 5920 | ERSA | OTHERS |  |  |  | EX
106160 | PSR106160 | Yes | ASPHALT, CEMENT, BITUMEN, GR. 60-70. | ASPHALT, CEMENT, BITUMEN, GR. 60-70. | LI | 0 | 0 | CONSUMABLES | C | PD | 5925 | ERSA | OTHERS |  |  |  | EX
105628 | PSR105628 | Yes | ASPHALT, HARD, GR. 60-70, RAPID SETTING, AASHTO M140, PACKED IN RESEALABLE PLASTIC CONTAINER | ASPHALT, HARD, GR. 60-70, RAPID SETTING, AASHTO M140, PACKED IN RESEALABLE PLASTIC CONTAINER | KG | 0 | 0 | CONSUMABLES | C | PD | 5925 | HIBE | OTHERS |  |  |  | EX |  |  | ORMOC MACMERCURY HARDWARE AND ALLIED SERVICES, INC.
341188 | PSR341188 | Yes | ATOMIZER ASSEMBLY, P/N 508-0146, FOR POLARIZED ZEEMAN ATOMIC ABSORPTION SPECTROPHOTOMETER, HITACHI BRAND, MODEL Z-5000, MANUFACTURER: HITACHI HIGH-TECHNOLOGIES CO. LTD., JAPAN | ATOMIZER ASSEMBLY, P/N 508-0146, FOR POLARIZED ZEEMAN ATOMIC ABSORPTION SPECTROPHOTOMETER, HITACHI BRAND, MODEL Z-5000, MANUFACTURER: HITACHI HIGH-TECHNOLOGIES CO. LTD., JAPAN | AY | 0 | 0 | CRITICAL | B | PD | 5920 | ERSA | OTHERS | 508-0146 | 0003000004 | HITACHI | EX |  |  | SIGMATECH INC.
559379 | PSR559379 | Yes | BABBITT METAL, TIN BASE, 88% TIN; 3% COPPER 9% ANTIMONY, 3 (W) X 2 (H) X 8-3/4 (L), 4.5 LBS / BAR. | BABBITT METAL, TIN BASE, 88% TIN; 3% COPPER 9% ANTIMONY, 3 (W) X 2 (H) X 8-3/4 (L), 4.5 LBS / BAR. | BR | 0 | 0 | CONSUMABLES | B | PD | 2600 | ERSA | OTHERS |  |  |  | EX
054104 | PSR054104 | Yes | PSRLT-13.35-MN-BAFFLE, P/N 41, CODE: LB-03034, MATERIAL: PP, FOR BOARD SYSTEM ASSEMBLY, MODEL: LB1250-03000 OF FRAME FILTER PRESS, FILTER AREA:150 m2, No. OF FILTER PLATES, N:28; FILTER CHAMBER Vo., V: 3.0 m3 | BAFFLE, P/N 41, CODE: LB-03034, MATERIAL: PP, FOR BOARD SYSTEM ASSEMBLY, MODEL: LB1250-03000 OF FRAME FILTER PRESS, FILTER AREA:150 m2, No. OF FILTER PLATES, N:28; FILTER CHAMBER Vo., V: 3.0 m3 , MODEL: XMCGF150/1250-UI | PC | 0 | 0 | CONSUMABLES | C | PD | 5920 | ERSA | OTHERS |  |  |  | EX
041197 | PSR041197 | Yes | BAFFLE, SHAFT, STANDARD: KDZD01-00-8, POSITION NO.: 25; FOR SPRING HAMMERING DEVICE; MFR: BEIJING BOONHUAYUE TECHNOLOGY DEVELOPMENT CO.,LTD | BAFFLE, SHAFT, STANDARD: KDZD01-00-8, POSITION NO.: 25; FOR SPRING HAMMERING DEVICE; MFR: BEIJING BOONHUAYUE TECHNOLOGY DEVELOPMENT CO.,LTD | PC | 0 | 0 | CONSUMABLES | C | PD | 5920 | ERSA | OTHERS |  |  |  | EX
028287 | PSR028287 | Yes | BAG, FILTER, OPEN TOP WITH GROOVED SNAP-BAND, CLOSE ROUND BOTTOM WITH REINFORCED WFF, SIZE: 130 mm DIAMETER X 2750 mm LENGTH, MATERIAL: PTFE MEMBRANE LAMINATE FELT (100% PTFE FIBER, WITH PTFE SCRIM), 750 GSM. | BAG, FILTER, OPEN TOP WITH GROOVED SNAP-BAND, CLOSE ROUND BOTTOM WITH REINFORCED WFF, SIZE: 130 mm DIAMETER X 2750 mm LENGTH, MATERIAL: PTFE MEMBRANE LAMINATE FELT (100% PTFE FIBER, WITH PTFE SCRIM), 750 GSM. | PC | 0 | 0 | CONSUMABLES | A | PD | 4055 | ERSA | OTHERS |  |  |  | EX
030323 | PSR030323 | Yes | BAG, FILTER, Φ 130 X 4500mm, MATERIAL: PTFE LAMINATED + P84, SPARE CODE: A0301.1.5; FOR BAG FILTER, MFR: ZHEJIANG LANTIAN DUST EXCLUSION EQUIPMENT CO.,LTD | BAG, FILTER, Φ 130 X 4500mm, MATERIAL: PTFE LAMINATED + P84, SPARE CODE: A0301.1.5; FOR BAG FILTER, MFR: ZHEJIANG LANTIAN DUST EXCLUSION EQUIPMENT CO.,LTD | PC | 0 | 0 | CRITICAL | A | PD | 4055 | ERSA | OTHERS |  |  |  | EX
444440 | PSR444440 | Yes | BAG, GARBAGE/TRASH, PLASTIC, COLOR: BLACK, FOR GENERAL WASTE | BAG, GARBAGE/TRASH, PLASTIC, COLOR: BLACK, FOR GENERAL WASTE | PC | 0 | 0 | CONSUMABLES | C | PD | 4055 | ERSA | OTHERS |  |  |  | EX |  |  | ST. GALLEN INDUSTRIAL SALES
020306 | PSR020306 | Yes | BAG, JUMBO (FLEXIBLE INTERMEDIATE BULK CONTAINER), 900 MM X 900 MM X 1125 MM HIGH, WITH 4 LIFTING LOOP, FLAT BOTTOM, TOP BAFFLE, WITH POLYPROPYLENE PLASTIC LINING SEWN INSIDE BAG, COLOR: BEIGE | BAG, JUMBO (FLEXIBLE INTERMEDIATE BULK CONTAINER), 900 MM X 900 MM X 1125 MM HIGH, WITH 4 LIFTING LOOP, FLAT BOTTOM, TOP BAFFLE, WITH POLYPROPYLENE PLASTIC LINING SEWN INSIDE BAG, COLOR: BEIGE | PC | 10200 | 18000 | CONSUMABLES | B | V1 | 4055 | ERSA | OTHERS |  |  |  | HB |  |  | DAINAN TRADING
050801 | PSR050801 | Yes | BAG, P/N M23450, PPS, 800 MESH, D: 125 MM, H: 1000 MM, FOR BAGHOUSE FILTER OF FSF EP & WHB DUST PNEUMATIC CONVEYING; MFR: SCHENCK PROCESS | BAG, P/N M23450, PPS, 800 MESH, D: 125 MM, H: 1000 MM, FOR BAGHOUSE FILTER OF FSF EP & WHB DUST PNEUMATIC CONVEYING; MFR: SCHENCK PROCESS | PC | 0 | 0 | CONSUMABLES | C | PD | 4055 | ERSA | OTHERS |  |  |  | EX
948643 | PSR948643 | Yes | BALL , STEEL, P/N CD260631, FOR INSTRUMENT AIR COMPRESSOR, STROKE: 9", MODEL: WN112SF-55KW, LUBRICATION-FREE, SINGLE STAGE, MFR: ISHIKAWAJIMA-HARIMA HEAVY | BALL , STEEL, P/N CD260631, FOR INSTRUMENT AIR COMPRESSOR, STROKE: 9", MODEL: WN112SF-55KW, LUBRICATION-FREE, SINGLE STAGE, MFR: ISHIKAWAJIMA-HARIMA HEAVY | PC | 0 | 0 | CRITICAL | A | PD | 3020 | ERSA | OTHERS |  |  |  | EX |  |  | KOKUSAI COMMERCE CO., LTD.
552912 | PSR552912 | Yes | BALL, L, SEQ. NO. E14, DWG. NO. AC530007-17, T. NO. 3123905-17, FOR 500A GUIDE VANE DEVICE, REF. DWG. NO. AC302024, ASSY. DWG. NO. AC312023, MOUNTED ON TYPE KOBE-ALLIS ISOTHERMAL CENTRIFUGAL COMPRESSOR MDL VG-548, CAPACITY: 24,700 NM3/HR; | BALL, L, SEQ. NO. E14, DWG. NO. AC530007-17, T. NO. 3123905-17, FOR 500A GUIDE VANE DEVICE, REF. DWG. NO. AC302024, ASSY. DWG. NO. AC312023, MOUNTED ON TYPE KOBE-ALLIS ISOTHERMAL CENTRIFUGAL COMPRESSOR MDL VG-548, CAPACITY: 24,700 NM3/HR; MFR: KOBE STEEL, LTD., JAPAN | PC | 0 | 0 | CONSUMABLES | C | PD | 3020 | ERSA | OTHERS |  |  |  | EX |  |  | MESCO, INC.
149551 | PSR149551 | Yes | BALL, P/N 8, 20 PCS/SET, FOR VACUUM PUMP MODEL NH-V101AZA, DWG. NO. P4-132521, MFG. NO. 611500201, MFR: KUBOTA LTD., JAPAN | BALL, P/N 8, 20 PCS/SET, FOR VACUUM PUMP MODEL NH-V101AZA, DWG. NO. P4-132521, MFG. NO. 611500201, MFR: KUBOTA LTD., JAPAN | SE | 0 | 0 | CONSUMABLES | C | PD | 3000 | ERSA | OTHERS |  |  |  | EX
030555 | PSR030555 | Yes | BALL, P/N V241N, DIAMETER: 64 mm, MATERIAL: NEOPRENE, FOR VALVE, SPARE CODE: C0510.2.2, DRAWING NO.: CN0536DD0510WD1-6; FOR SEED CRYSTAL PUMP, E2SA1D119C TYPE PNEUMATIC DIAPHRAGM PUMP, | BALL, P/N V241N, DIAMETER: 64 mm, MATERIAL: NEOPRENE, FOR VALVE, SPARE CODE: C0510.2.2, DRAWING NO.: CN0536DD0510WD1-6; FOR SEED CRYSTAL PUMP, E2SA1D119C TYPE PNEUMATIC DIAPHRAGM PUMP, Q:20m3/h, H:15m, MFR: SHENZHEN TAIYUQI CO. | PC | 5 | 8 | CONSUMABLES | B | V1 | 4090 | ERSA | OTHERS |  |  |  | HB |  |  | CHINA NERIN ENGINEERING CO., LTD.
030563 | PSR030563 | Yes | BALL, P/N V455N, DIAMETER: 99 mm, MATERIAL: NEOPRENE RUBBER, FOR VALVE, SPARE CODE: C0510.3.2, DRAWING NO.: CN0536DD0510WD1-4; FOR THICKENER UNDERFLOW PUMP, E3SA1R119C TYPE PNEUMATIC DIAPHRAGM PUMP, | BALL, P/N V455N, DIAMETER: 99 mm, MATERIAL: NEOPRENE RUBBER, FOR VALVE, SPARE CODE: C0510.3.2, DRAWING NO.: CN0536DD0510WD1-4; FOR THICKENER UNDERFLOW PUMP, E3SA1R119C TYPE PNEUMATIC DIAPHRAGM PUMP, Q:30m3/h, H:25m, MFR: SHENZHEN TAIYUQI CO. | PC | 0 | 0 | CONSUMABLES | C | PD | 4090 | ERSA | OTHERS |  |  |  | EX
578078 | PSR578078 | Yes | BALL, STEEL, CHROME, 2-3/8 DIAMETER, GAUGE +/- 18 MICRON (SUB-GAUGE: +/- 2.4 MICRON); GRADE 60, SPHERICITY: 1; HARDNESS: ROCKWELL HRC 58~64; CONFORMING TO ASTM A295, MADE FROM AISI TYPE E52100 STEEL | BALL, STEEL, CHROME, 2-3/8 DIAMETER, GAUGE +/- 18 MICRON (SUB-GAUGE: +/- 2.4 MICRON); GRADE 60, SPHERICITY: 1; HARDNESS: ROCKWELL HRC 58~64; CONFORMING TO ASTM A295, MADE FROM AISI TYPE E52100 STEEL | PC | 0 | 0 | CONSUMABLES | B | PD | 4090 | ERSA | OTHERS |  |  |  | EX |  |  | CHAMPION ENGINEERING & SALES PTY LTD
032510 | PSR032510 | Yes | BALL, STEEL, DIAMETER: 15 MM, MATERIAL: STEEL, SPARE CODE: A0612.1.9; FOR CONE BALL MILL, SLAG FLOTATION, MFR: NANCHANG JIANFENG MINING MACHINERY CO. LTD. | BALL, STEEL, DIAMETER: 15 MM, MATERIAL: STEEL, SPARE CODE: A0612.1.9; FOR CONE BALL MILL, SLAG FLOTATION, MFR: NANCHANG JIANFENG MINING MACHINERY CO. LTD. | PC | 0 | 0 | CONSUMABLES | C | PD | 5820 | ERSA | OTHERS |  |  |  | EX
255656 | PSR255656 | Yes | BALL, VALVE, P/N 7, SIZE: 1/4 Bd, MATERIAL: SUS440C; FOR CHEMICAL DOSING PUMP TYPE/MODEL: CJS-156-2H, REFERENCE DWG. NO. 913-0002, MFR: SAKURA SEISAKUSHO, LTD., JAPAN | BALL, VALVE, P/N 7, SIZE: 1/4 Bd, MATERIAL: SUS440C; FOR CHEMICAL DOSING PUMP TYPE/MODEL: CJS-156-2H, REFERENCE DWG. NO. 913-0002, MFR: SAKURA SEISAKUSHO, LTD., JAPAN | PC | 0 | 0 | CONSUMABLES | C | PD | 3000 | ERSA | OTHERS |  |  |  | EX
031000 | PSR031000 | Yes | BALLAST, LAMP, HIGH PRESSURE SODIUM, P/N NG400W, POWER BOX, AC220V, 60Hz, 400W, SPARE CODE: A.Electric-11.2; FOR HIGH-POLE LAMP, OT-0601-EL-01A~D, MFR: CHANGZHOU GAORI LIGHTING CO. | BALLAST, LAMP, HIGH PRESSURE SODIUM, P/N NG400W, POWER BOX, AC220V, 60Hz, 400W, SPARE CODE: A.Electric-11.2; FOR HIGH-POLE LAMP, OT-0601-EL-01A~D, MFR: CHANGZHOU GAORI LIGHTING CO. | PC | 4 | 7 | CONSUMABLES | C | V1 | 1600 | ERSA | OTHERS |  |  |  | HB |  |  | GENERAL EXPORTATION (H.K.) CO., LTD.
038775 | PSR038775 | Yes | BAND ASSEMBLY, DOCUMENT NO.: 6002995; POSITION NO.: 15, REFERENCE DRAWING NO.: 6026725; FOR DE CHAMBER SEALING, STEAM DRYER, MFR: KUMERA | BAND ASSEMBLY, DOCUMENT NO.: 6002995; POSITION NO.: 15, REFERENCE DRAWING NO.: 6026725; FOR DE CHAMBER SEALING, STEAM DRYER, MFR: KUMERA | AY | 0 | 0 | CONSUMABLES | B | PD | 4090 | ERSA | OTHERS |  |  |  | EX |  |  | KUMERA CORPORATION
038776 | PSR038776 | Yes | BAND, DOCUMENT NO.: 6003003; POSITION NO.: 16, REFERENCE DRAWING NO.: 6026725; FOR DE CHAMBER SEALING, STEAM DRYER, MFR: KUMERA | BAND, DOCUMENT NO.: 6003003; POSITION NO.: 16, REFERENCE DRAWING NO.: 6026725; FOR DE CHAMBER SEALING, STEAM DRYER, MFR: KUMERA | PC | 0 | 0 | CONSUMABLES | B | PD | 4090 | ERSA | OTHERS |  |  |  | EX |  |  | KUMERA CORPORATION
106212 | PSR106212 | Yes | BAND, FILTER BAG, 116 MM DIAMETER X 10 MM WIDE, MATERIAL: STAINLESS STEEL TYPE 304, SCREW LOCK TYPE | BAND, FILTER BAG, 116 MM DIAMETER X 10 MM WIDE, MATERIAL: STAINLESS STEEL TYPE 304, SCREW LOCK TYPE | PC | 0 | 0 | CONSUMABLES | C | PD | 4090 | ERSA | OTHERS |  |  |  | EX
172110 | PSR172110 | Yes | BAR, ANGLE, EQUAL LEG, M. S., 100 MM X 100 MM X 10 MM X 6 METERS LONG, THEORETICAL WEIGHT: 89.40 KG/LENGTH; TOLERANCE ON WEIGHT: ±4%; MATERIAL: CARBON STEEL CONFORMING TO ASTM A36M OR JIS G3101 SS400 - STEELS FOR GENERAL STRUCTURE | BAR, ANGLE, EQUAL LEG, M. S., 100 MM X 100 MM X 10 MM X 6 METERS LONG, THEORETICAL WEIGHT: 89.40 KG/LENGTH; TOLERANCE ON WEIGHT: ±4%; MATERIAL: CARBON STEEL CONFORMING TO ASTM A36M OR JIS G3101 SS400 - STEELS FOR GENERAL STRUCTURE | LG | 0 | 0 | CONSUMABLES | C | PD | 1500 | ERSA | OTHERS |  |  |  | EX |  |  | REMINGTON INDUSTRIAL SALES CORPORATION
283527 | PSR283527 | Yes | BAR, ANGLE, EQUAL LEG, SUS 304, 25 MM X 25 MM X 3 MM X 6 METERS LONG, THEORETICAL WEIGHT: 6.78 KG/LENGTH; MATERIAL: STAINLESS STEEL TYPE 304 | BAR, ANGLE, EQUAL LEG, SUS 304, 25 MM X 25 MM X 3 MM X 6 METERS LONG, THEORETICAL WEIGHT: 6.78 KG/LENGTH; MATERIAL: STAINLESS STEEL TYPE 304 | LG | 0 | 0 | CONSUMABLES | B | PD | 1500 | ERSA | OTHERS |  |  |  | EX |  |  | UP TOWN INDL SALES INC
548547 | PSR548547 | Yes | BAR, ANGLE, EQUAL LEG, SUS 304, 50 MM X 50 MM X 5 MM X 6 METERS LONG, THEORETICAL WEIGHT: 22.86 KG/LENGTH; MATERIAL: STAINLESS STEEL TYPE 304 | BAR, ANGLE, EQUAL LEG, SUS 304, 50 MM X 50 MM X 5 MM X 6 METERS LONG, THEORETICAL WEIGHT: 22.86 KG/LENGTH; MATERIAL: STAINLESS STEEL TYPE 304 | LG | 0 | 0 | CONSUMABLES | C | PD | 1500 | ERSA | OTHERS |  |  |  | EX
586247 | PSR586247 | Yes | BAR, ANGLE, UNEQUAL LEG, M.S., 150 MM X 90 MM X 12 MM X 6 METERS LONG, THEORETICAL WEIGHT: 129 KG/LENGTH; MATERIAL: CARBON STEEL CONFORMING TO JIS G3101 SS400 OR ASTM A36M - STEELS FOR GENERAL STRUCTURE | BAR, ANGLE, UNEQUAL LEG, M.S., 150 MM X 90 MM X 12 MM X 6 METERS LONG, THEORETICAL WEIGHT: 129 KG/LENGTH; MATERIAL: CARBON STEEL CONFORMING TO JIS G3101 SS400 OR ASTM A36M - STEELS FOR GENERAL STRUCTURE | LG | 0 | 0 | CONSUMABLES | C | PD | 1500 | ERSA | OTHERS |  |  |  | EX
102353 | PSR102353 | Yes | BAR, BUS, END ROUND, 99.90% COPPER, ALLOY NO. C1100; TEMPER GRADE: 0; ELECTRIC CONDUCTIVITY (20°C): 100% MINIMUM; TENSILE STRENGTH: 195 N/MM2 MINIMUM; CONFORMING TO JIS H3140; REFERENCE PASAR DWG. NO. PC-3917; FOR COMMERCIAL CELL #1 | BAR, BUS, END ROUND, 99.90% COPPER, ALLOY NO. C1100; TEMPER GRADE: 0; ELECTRIC CONDUCTIVITY (20°C): 100% MINIMUM; TENSILE STRENGTH: 195 N/MM2 MINIMUM; CONFORMING TO JIS H3140; REFERENCE PASAR DWG. NO. PC-3917; FOR COMMERCIAL CELL #1 | PC | 0 | 0 | CONSUMABLES | C | PD | 4400 | ERSA | OTHERS |  |  |  | EX |  |  | PT. KOINJAYA CO., LTD.
946241 | PSR946241 | Yes | BAR, BUS, ROUND END, ALLOY NO. C1100, TEMPER GRADE: 0, ELECTRIC CONDUCTIVITY (20 c): 100% MINIMUM, TENSILE STRENGTH: 195 N/MM2 MINIMUM, CONFORMING TO JIS H3140, REFERENCE PASAR DWG. NO. 801-M-0014, FOR COMMERCIAL CELL #2 TYPE B | BAR, BUS, ROUND END, ALLOY NO. C1100, TEMPER GRADE: 0, ELECTRIC CONDUCTIVITY (20 c): 100% MINIMUM, TENSILE STRENGTH: 195 N/MM2 MINIMUM, CONFORMING TO JIS H3140, REFERENCE PASAR DWG. NO. 801-M-0014, FOR COMMERCIAL CELL #2 TYPE B | PC | 0 | 0 | CRITICAL | A | PD | 4400 | ERSA | OTHERS |  |  |  | EX |  |  | PT. KOINJAYA CO., LTD.
041185 | PSR041185 | Yes | BAR, COPPER, (COPPER BAR JUMPER), 3 X 30-150 MM; FLAT TROLLEY, SLAG POT HANDLING - 01A/B, DWG.: CN0536DD0303ME1-48; MFR: WUXI JULI ELECTROMOTION VEHICLE CO.,LTD | BAR, COPPER, (COPPER BAR JUMPER), 3 X 30-150 MM; FLAT TROLLEY, SLAG POT HANDLING - 01A/B, DWG.: CN0536DD0303ME1-48; MFR: WUXI JULI ELECTROMOTION VEHICLE CO.,LTD | PC | 0 | 0 | CONSUMABLES | A | PD | 5955 | ERSA | OTHERS |  |  |  | EX
172145 | PSR172145 | Yes | BAR, DEFORMED, M. S., 16 MM ND X 6 METERS LONG, HOT-ROLLED, WELDABLE, GRADE: 230, YIELD STRENGTH: 230 MPa MIN., TENSILE STRENGTH: 390 MPa MIN., CONFORMING TO PNS 49:1991; THEORETICAL WEIGHT: 9.468 KG/LENGTH. | BAR, DEFORMED, M. S., 16 MM ND X 6 METERS LONG, HOT-ROLLED, WELDABLE, GRADE: 230, YIELD STRENGTH: 230 MPa MIN., TENSILE STRENGTH: 390 MPa MIN., CONFORMING TO PNS 49:1991; THEORETICAL WEIGHT: 9.468 KG/LENGTH. | LG | 0 | 0 | CONSUMABLES | C | PD | 1500 | ERSA | OTHERS |  |  |  | EX |  |  | ORMOC LIBERTY MARKETING, INC.
017788 | PSR017788 | Yes | BAR, DEFORMED, M. S., 16 MM ND X 6 METERS LONG, HOT-ROLLED, WELDABLE, GRADE: 275, YIELD STRENGTH: 275 MPa MIN., TENSILE STRENGTH: 480 MPa MIN., CONFORMING TO PNS 49:1991; THEORETICAL WEIGHT: 9.468 KG/LENGTH. | BAR, DEFORMED, M. S., 16 MM ND X 6 METERS LONG, HOT-ROLLED, WELDABLE, GRADE: 275, YIELD STRENGTH: 275 MPa MIN., TENSILE STRENGTH: 480 MPa MIN., CONFORMING TO PNS 49:1991; THEORETICAL WEIGHT: 9.468 KG/LENGTH. | LG | 0 | 0 | CONSUMABLES | C | PD | 1500 | ERSA | OTHERS |  |  |  | EX |  |  | ACERSTEEL INDUSTRIAL SALES INC
172952 | PSR172952 | Yes | BAR, DEFORMED, M. S., 20 MM ND X 6.0 METERS LONG, HOT-ROLLED, WELDABLE, GRADE: 230, YIELD STRENGTH: 230 MPa MIN., TENSILE STRENGTH: 390 MPa MIN., CONFORMING TO PNS 49:1991; THEORETICAL WEIGHT: 14.796 KG/LENGTH. | BAR, DEFORMED, M. S., 20 MM ND X 6.0 METERS LONG, HOT-ROLLED, WELDABLE, GRADE: 230, YIELD STRENGTH: 230 MPa MIN., TENSILE STRENGTH: 390 MPa MIN., CONFORMING TO PNS 49:1991; THEORETICAL WEIGHT: 14.796 KG/LENGTH. | LG | 0 | 0 | CONSUMABLES | C | PD | 1500 | ERSA | OTHERS |  |  |  | EX
172729 | PSR172729 | Yes | BAR, DEFORMED, M. S., 25 MM ND X 6.0 METERS LONG, HOT-ROLLED, WELDABLE, GRADE: 230, YIELD STRENGTH: 230 MPa MIN., TENSILE STRENGTH: 390 MPa MIN., CONFORMING TO PNS 49:1991; THEORETICAL WEIGHT: 23.118 KG/LENGTH. | BAR, DEFORMED, M. S., 25 MM ND X 6.0 METERS LONG, HOT-ROLLED, WELDABLE, GRADE: 230, YIELD STRENGTH: 230 MPa MIN., TENSILE STRENGTH: 390 MPa MIN., CONFORMING TO PNS 49:1991; THEORETICAL WEIGHT: 23.118 KG/LENGTH. | LG | 0 | 0 | CONSUMABLES | C | PD | 1500 | ERSA | OTHERS |  |  |  | EX
023316 | PSR023316 | Yes | BAR, DEFORMED, M. S., 36 MM ND X 9 METERS LONG, HOT-ROLLED, WELDABLE, THEORETICAL WEIGHT: 7.999 KG/LENGTH. | BAR, DEFORMED, M. S., 36 MM ND X 9 METERS LONG, HOT-ROLLED, WELDABLE, THEORETICAL WEIGHT: 7.999 KG/LENGTH. | LG | 0 | 0 | CONSUMABLES | C | PD | 1500 | ERSA | OTHERS |  |  |  | EX
037547 | PSR037547 | Yes | BAR, FIXING, S235J2, FL10x50-414, EN 10058, DOCUMENT NO.: 6031167; POSITION NO.: 16, REFERENCE DRAWING NO.: 6027322; FOR LUBRICATION UNIT ASSEMBLY, STEAM DRYER, MFR: KUMERA | BAR, FIXING, S235J2, FL10x50-414, EN 10058, DOCUMENT NO.: 6031167; POSITION NO.: 16, REFERENCE DRAWING NO.: 6027322; FOR LUBRICATION UNIT ASSEMBLY, STEAM DRYER, MFR: KUMERA | PC | 0 | 0 | CONSUMABLES | C | PD | 2600 | ERSA | OTHERS |  |  |  | EX
659523 | PSR659523 | Yes | BAR, FLAT, 6MM THICK X 30MM WIDE X 6.0M LENGTH, CARBON STEEL SB 410, JIS G3103 | BAR, FLAT, 6MM THICK X 30MM WIDE X 6.0M LENGTH, CARBON STEEL SB 410, JIS G3103 | LG | 0 | 0 | CONSUMABLES | C | PD | 1500 | ERSA | OTHERS |  |  |  | EX |  |  | ORMOC LIBERTY MARKETING, INC.
171548 | PSR171548 | Yes | BAR, FLAT, M. S., 6.0 MM THICK X 65 MM WIDE X 6 METERS LONG, THEORETICAL WEIGHT: 18.36 KG/LENGTH; TOLERANCE ON WEIGHT: ±5%; MATERIAL:CARBON STEEL CONFORMING TO ASTM A36M OR JIS G3101 SS400 - STEELS FOR GENERAL STRUCTURE. | BAR, FLAT, M. S., 6.0 MM THICK X 65 MM WIDE X 6 METERS LONG, THEORETICAL WEIGHT: 18.36 KG/LENGTH; TOLERANCE ON WEIGHT: ±5%; MATERIAL:CARBON STEEL CONFORMING TO ASTM A36M OR JIS G3101 SS400 - STEELS FOR GENERAL STRUCTURE. | LG | 0 | 0 | CONSUMABLES | C | PD | 1500 | ERSA | OTHERS |  |  |  | EX
547391 | PSR547391 | Yes | BAR, FLAT, M. S., 9.0 MM THICK X 75 MM WIDE X 6 METERS LONG, THEORETICAL WEIGHT: 180 KG/LENGTH; TOLERANCE ON WEIGHT: ±5%; MATERIAL: CARBON STEEL CONFORMING TO ASTM A36M OR JIS G3101 SS400 STEELS FOR GENERAL STRUCTURE. | BAR, FLAT, M. S., 9.0 MM THICK X 75 MM WIDE X 6 METERS LONG, THEORETICAL WEIGHT: 180 KG/LENGTH; TOLERANCE ON WEIGHT: ±5%; MATERIAL: CARBON STEEL CONFORMING TO ASTM A36M OR JIS G3101 SS400 STEELS FOR GENERAL STRUCTURE. | LG | 0 | 0 | CONSUMABLES | B | PD | 1500 | ERSA | OTHERS |  |  |  | EX |  |  | REMINGTON INDUSTRIAL SALES CORPORATION
032716 | PSR032716 | Yes | BAR, FORK, MATERIAL: Q235, SPARE CODE: C0305.1.13; INCLUDES LONG BAR, SPARE CODE: C0305.1.13.1; SHORT BAR, SPARE CODE: C0305.13.2; DRAWING NO: CN0536SD0305DC1-019/CN0536SD0305DC1-024, EQPT MODEL: TAIXING EP TYPE LD71m2-3 | BAR, FORK, MATERIAL: Q235, SPARE CODE: C0305.1.13; INCLUDES LONG BAR, SPARE CODE: C0305.1.13.1; SHORT BAR, SPARE CODE: C0305.13.2; DRAWING NO: CN0536SD0305DC1-019/CN0536SD0305DC1-024, EQPT MODEL: TAIXING EP TYPE LD71m2-3 | SE | 0 | 0 | CONSUMABLES | C | PD | 5920 | ERSA | OTHERS |  |  |  | EX
403276 | PSR403276 | Yes | BAR, GROUSER, TYPE II, PROFILE 96, DIMENSIONS: H: 65 MM; B: 30 MM, B1: 10 MM; B2: 10 MM; LENGTH: 3.0 METERS; THEORETICAL WEIGHT: 36 KG/LENGTH; MATERIAL: HOT-ROLLED WEAR RESITANT ALLOY STEEL; HARDNESS: 500 BHN APPROX. | BAR, GROUSER, TYPE II, PROFILE 96, DIMENSIONS: H: 65 MM; B: 30 MM, B1: 10 MM; B2: 10 MM; LENGTH: 3.0 METERS; THEORETICAL WEIGHT: 36 KG/LENGTH; MATERIAL: HOT-ROLLED WEAR RESITANT ALLOY STEEL; HARDNESS: 500 BHN APPROX. | LG | 10 | 14 | CONSUMABLES | B | V1 | 2600 | ERSA | OTHERS |  |  |  | HB |  |  | SHORR INDUSTRIAL SALES, INC
593413 | PSR593413 | Yes | BAR, HEXAGONAL, 19.0 MM WIDTH ACROSS FLATS X 6.0 METERS LONG, THEORETICAL WEIGHT: 14.725 KG/LENGTH; MATERIAL: CARBON STEEL CONFORMING TO JISG4051 S45C, AISI/SAE 1045 OR ASTM A29M GRADE 1045. | BAR, HEXAGONAL, 19.0 MM WIDTH ACROSS FLATS X 6.0 METERS LONG, THEORETICAL WEIGHT: 14.725 KG/LENGTH; MATERIAL: CARBON STEEL CONFORMING TO JISG4051 S45C, AISI/SAE 1045 OR ASTM A29M GRADE 1045. | LG | 0 | 0 | CONSUMABLES | C | PD | 4400 | ERSA | OTHERS |  |  |  | EX |  |  | CATHAY INDUSTRIAL & MILL SUPPLY INC.
172932 | PSR172932 | Yes | BAR, HEXAGONAL, 38.1 MM WIDTH ACROSS FLATS X 6.0 METERS LONG, THEORETICAL WEIGHT: 59.209 KG/LENGTH; MATERIAL: CARBON STEEL CONFORMING TO JIS G 4051 S45C OR AISI/SAE 1045, STEELS FOR MACHINE STRUCTURAL USE. | BAR, HEXAGONAL, 38.1 MM WIDTH ACROSS FLATS X 6.0 METERS LONG, THEORETICAL WEIGHT: 59.209 KG/LENGTH; MATERIAL: CARBON STEEL CONFORMING TO JIS G 4051 S45C OR AISI/SAE 1045, STEELS FOR MACHINE STRUCTURAL USE. | LG | 0 | 0 | CONSUMABLES | C | PD | 1500 | ERSA | OTHERS |  |  |  | EX
253536 | PSR253536 | Yes | BAR, HEXAGONAL, 50.0 MM WIDTH ACROSS FLATS X 6.0 METERS LONG, THEORETICAL WEIGHT: 101.972 KG/LENGTH; MATERIAL: CARBON STEEL CONFORMING TO JIS G4051 S45C, AISI/SAE 1045 OR ASTM A29M GRADE 1045 - STEELS FOR MACHINE STRUCTURAL USE | BAR, HEXAGONAL, 50.0 MM WIDTH ACROSS FLATS X 6.0 METERS LONG, THEORETICAL WEIGHT: 101.972 KG/LENGTH; MATERIAL: CARBON STEEL CONFORMING TO JIS G4051 S45C, AISI/SAE 1045 OR ASTM A29M GRADE 1045 - STEELS FOR MACHINE STRUCTURAL USE | LG | 0 | 0 | CONSUMABLES | C | PD | 1500 | ERSA | OTHERS |  |  |  | EX
409789 | PSR409789 | Yes | BAR, KEY STOCK, METRIC, 11 mm X 16 mm X 300 mm LONG, MATERIAL: CARBON STEEL CONFORMING TO JIS G4051 S45C OR AISI/SAE 1045. | BAR, KEY STOCK, METRIC, 11 mm X 16 mm X 300 mm LONG, MATERIAL: CARBON STEEL CONFORMING TO JIS G4051 S45C OR AISI/SAE 1045. | PC | 0 | 0 | CRITICAL | B | PD | 2600 | ERSA | OTHERS |  |  |  | EX
409818 | PSR409818 | Yes | BAR, KEY STOCK, METRIC, 12 mm X 20 mm X 300 mm LONG, MATERIAL: CARBON STEEL CONFORMING TO JIS G4051 S45C OR AISI/SAE 1045 | BAR, KEY STOCK, METRIC, 12 mm X 20 mm X 300 mm LONG, MATERIAL: CARBON STEEL CONFORMING TO JIS G4051 S45C OR AISI/SAE 1045 | PC | 0 | 0 | CRITICAL | B | PD | 2600 | ERSA | OTHERS |  |  |  | EX
409838 | PSR409838 | Yes | BAR, KEY STOCK, METRIC, 13 mm X 18 mm X 300 mm LONG, MATERIAL: CARBON STEEL CONFORMING TO JIS G4051 S45C OR AISI/SAE 1045. | BAR, KEY STOCK, METRIC, 13 mm X 18 mm X 300 mm LONG, MATERIAL: CARBON STEEL CONFORMING TO JIS G4051 S45C OR AISI/SAE 1045. | PC | 0 | 0 | CONSUMABLES | C | PD | 2600 | ERSA | OTHERS |  |  |  | EX
469296 | PSR469296 | Yes | BAR, KEY STOCK, METRIC, 6.0 mm X 8.0 mm X 300 mm LONG, MATERIAL: CARBON STEEL CONFORMING TO JIS G4051 S45C OR AISI/SAE 1045. | BAR, KEY STOCK, METRIC, 6.0 mm X 8.0 mm X 300 mm LONG, MATERIAL: CARBON STEEL CONFORMING TO JIS G4051 S45C OR AISI/SAE 1045. | PC | 0 | 0 | CONSUMABLES | C | PD | 2600 | ERSA | OTHERS |  |  |  | EX
409749 | PSR409749 | Yes | BAR, KEY STOCK, METRIC, 7.0 mm X 12 mm X 300 mm LONG, MATERIAL: CARBON STEEL CONFORMING TO JIS G4051 S45C OR AISI/SAE 1045. | BAR, KEY STOCK, METRIC, 7.0 mm X 12 mm X 300 mm LONG, MATERIAL: CARBON STEEL CONFORMING TO JIS G4051 S45C OR AISI/SAE 1045. | PC | 0 | 0 | CONSUMABLES | C | PD | 2600 | ERSA | OTHERS |  |  |  | EX |  |  | NATIONWARE MARKETING SERVICES, INC.
469281 | PSR469281 | Yes | BAR, KEY STOCK, METRIC, 8.0 mm X 12 mm X 300 mm LONG, MATERIAL: CARBON STEEL CONFORMING TO JIS G4051 S45C OR AISI/SAE 1045. | BAR, KEY STOCK, METRIC, 8.0 mm X 12 mm X 300 mm LONG, MATERIAL: CARBON STEEL CONFORMING TO JIS G4051 S45C OR AISI/SAE 1045. | PC | 0 | 0 | CONSUMABLES | C | PD | 2600 | ERSA | OTHERS |  |  |  | EX
409709 | PSR409709 | Yes | BAR, KEY STOCK, METRIC, 9.0 mm X 10 mm X 300 mm LONG, MATERIAL: CARBON STEEL CONFORMING TO JIS G4051 S45C OR AISI/SAE 1045. | BAR, KEY STOCK, METRIC, 9.0 mm X 10 mm X 300 mm LONG, MATERIAL: CARBON STEEL CONFORMING TO JIS G4051 S45C OR AISI/SAE 1045. | PC | 0 | 0 | CONSUMABLES | C | PD | 2600 | ERSA | OTHERS |  |  |  | EX
013561 | PSR013561 | Yes | BAR, LIFTER, HEAD, P/N 203, W: 140 mm, H: 130 mm, L: 428 mm, MATERIAL: RUBBER, MATERAL RUBBER HARDNESS: 79~81 (DEG. SHORE A), FRAME MATERIAL: ALUMINUM FOR SECONDARY BALL MILL, TYPE: T-2736, SIZE: 2700 X 3600, MACHINE NO. 4313, | BAR, LIFTER, HEAD, P/N 203, W: 140 mm, H: 130 mm, L: 428 mm, MATERIAL: RUBBER, MATERAL RUBBER HARDNESS: 79~81 (DEG. SHORE A), FRAME MATERIAL: ALUMINUM FOR SECONDARY BALL MILL, TYPE: T-2736, SIZE: 2700 X 3600, MACHINE NO. 4313, MFR: OTSUKA IRON WORKS LTD., TOKYO JAPAN, REFERENCE PASAR DRAWING NO. FC-L184 | PC | 0 | 0 | CONSUMABLES | C | PD | 5820 | ERSA | OTHERS |  |  |  | EX
118656 | PSR118656 | Yes | BAR, LIFTER, SHELL, P/N 201-1, 100X110FRS, W: 100; H: 102; L: 625 mm, FOR TERTIARY BALL MILL MODEL T-2424, WET GRINDING OVERFLOW TYPE, MFR: OTSUKA IRON WORKS, JAPAN, REFERENCE MESCO DWG. NO. LM04053/LM04058 | BAR, LIFTER, SHELL, P/N 201-1, 100X110FRS, W: 100; H: 102; L: 625 mm, FOR TERTIARY BALL MILL MODEL T-2424, WET GRINDING OVERFLOW TYPE, MFR: OTSUKA IRON WORKS, JAPAN, REFERENCE MESCO DWG. NO. LM04053/LM04058 | PC | 0 | 0 | CRITICAL | B | PD | 5820 | ERSA | OTHERS |  |  |  | EX
118587 | PSR118587 | Yes | BAR, LIFTER, SHELL, P/N 201-4, 100X110FRS, W: 100; H: 102; L: 1000 mm; FOR TERTIARY BALL MILL MODEL T-2424, WET GRINDING OVERFLOW TYPE, MFR: OTSUKA IRON WORKS, JAPAN, REFERENCE MESCO DWG. NO. LM04053 | BAR, LIFTER, SHELL, P/N 201-4, 100X110FRS, W: 100; H: 102; L: 1000 mm; FOR TERTIARY BALL MILL MODEL T-2424, WET GRINDING OVERFLOW TYPE, MFR: OTSUKA IRON WORKS, JAPAN, REFERENCE MESCO DWG. NO. LM04053 | PC | 0 | 0 | CRITICAL | B | PD | 5820 | ERSA | OTHERS |  |  |  | EX
174161 | PSR174161 | Yes | BAR, ROUND, HOLLOW, BRONZE, 5 OD X 3 ID X 26-1/4 LONG,SAE64/MODIFIED SAE64 | BAR, ROUND, HOLLOW, BRONZE, 5 OD X 3 ID X 26-1/4 LONG,SAE64/MODIFIED SAE64 | LG | 0 | 0 | CONSUMABLES | C | PD | 1500 | ERSA | OTHERS |  |  |  | EX
171404 | PSR171404 | Yes | BAR, ROUND, HOLLOW, CARBON STEEL, 90 MM O.D. X 50 MM I.D. X 1.52 METERS LONG, MATERIAL: CARBON STEEL CONFORMING TO JIS G4051 GRADE S45C OR AISI/SAE 1045, STEEL FOR MACHINE STRUCTURAL USE. | BAR, ROUND, HOLLOW, CARBON STEEL, 90 MM O.D. X 50 MM I.D. X 1.52 METERS LONG, MATERIAL: CARBON STEEL CONFORMING TO JIS G4051 GRADE S45C OR AISI/SAE 1045, STEEL FOR MACHINE STRUCTURAL USE. | LG | 1 | 2 | CONSUMABLES | B | V1 | 1500 | ERSA | OTHERS |  |  |  | HB |  |  | UP TOWN INDL SALES INC
655630 | PSR655630 | Yes | BAR, ROUND, HOLLOW, STAINLESS STEEL TYPE 304, 50 MM O.D. X 30 MM I.D. X 600 MM LONG | BAR, ROUND, HOLLOW, STAINLESS STEEL TYPE 304, 50 MM O.D. X 30 MM I.D. X 600 MM LONG | PC | 0 | 0 | CONSUMABLES | C | PD | 1500 | ERSA | OTHERS |  |  |  | EX
620342 | PSR620342 | Yes | BAR, ROUND, HOLLOW, STAINLESS STEEL TYPE 316, 70 mm O.D. X 45 mm I.D. X 600 mm LONG | BAR, ROUND, HOLLOW, STAINLESS STEEL TYPE 316, 70 mm O.D. X 45 mm I.D. X 600 mm LONG | LG | 0 | 0 | CONSUMABLES | C | PD | 1500 | ERSA | OTHERS |  |  |  | EX
614897 | PSR614897 | Yes | BAR, ROUND, HOLLOW, SUS 304, 30 MM I.D. X 60 MM O.D. X 1000 MM LONG, MATERIAL: STAINLESS STEEL TYPE 304 | BAR, ROUND, HOLLOW, SUS 304, 30 MM I.D. X 60 MM O.D. X 1000 MM LONG, MATERIAL: STAINLESS STEEL TYPE 304 | PC | 0 | 0 | CONSUMABLES | C | PD | 1500 | ERSA | OTHERS |  |  |  | EX
614882 | PSR614882 | Yes | BAR, ROUND, HOLLOW, SUS 304, 65 MM O.D. X 40 MM I.D. X 1000 MM LONG, MATERIAL: STAINLESS STEEL TYPE 304 | BAR, ROUND, HOLLOW, SUS 304, 65 MM O.D. X 40 MM I.D. X 1000 MM LONG, MATERIAL: STAINLESS STEEL TYPE 304 | PC | 0 | 0 | CONSUMABLES | C | PD | 1500 | ERSA | OTHERS |  |  |  | EX
574987 | PSR574987 | Yes | BAR, ROUND, HOLLOW, SUS 304, 90 MM O.D. X 50 MM I.D. X 1000 MM LONG, MATERIAL: STAINLESS STEEL TYPE 304 | BAR, ROUND, HOLLOW, SUS 304, 90 MM O.D. X 50 MM I.D. X 1000 MM LONG, MATERIAL: STAINLESS STEEL TYPE 304 | PC | 0 | 0 | CONSUMABLES | C | PD | 1500 | ERSA | OTHERS |  |  |  | EX |  |  | UNIVERSAL TECHNO PIPING CORP
654622 | PSR654622 | Yes | BAR, ROUND, HOLLOW, SUS 310S, 100 mm O.D. X 36 mm I.D. X 800 mm LONG. | BAR, ROUND, HOLLOW, SUS 310S, 100 mm O.D. X 36 mm I.D. X 800 mm LONG. | PC | 0 | 0 | CONSUMABLES | A | PD | 1500 | ERSA | OTHERS |  |  |  | EX
175000 | PSR175000 | Yes | BAR, ROUND, HOLLOW, SUS 316HTP, 36 mm I.D. X 100 mm O.D. X 800 mm LONG, C: 0.04~0.10%, S: 0.75% MAX., Mn: 2.00% MAX., P: 0.030% MAX., S: 0.030% MAX., N: 11.00~14.00%, Cr: 16.00~18.00%, Mo: 2.00~3.00%. | BAR, ROUND, HOLLOW, SUS 316HTP, 36 mm I.D. X 100 mm O.D. X 800 mm LONG, C: 0.04~0.10%, S: 0.75% MAX., Mn: 2.00% MAX., P: 0.030% MAX., S: 0.030% MAX., N: 11.00~14.00%, Cr: 16.00~18.00%, Mo: 2.00~3.00%. | PC | 0 | 0 | CONSUMABLES | C | PD | 1500 | ERSA | OTHERS |  |  |  | EX
589033 | PSR589033 | Yes | PSRLT-5.12-MN-BAR, ROUND, HOLLOW, SUS 316L, 115 MM O.D. X 65 MM I.D. X 2000 MM LONG; MATERIAL: STAINLESS STEEL TYPE 316L | BAR, ROUND, HOLLOW, SUS 316L, 115 MM O.D. X 65 MM I.D. X 2000 MM LONG; MATERIAL: STAINLESS STEEL TYPE 316L | PC | 0 | 0 | CONSUMABLES | C | PD | 1500 | ERSA | OTHERS |  |  |  | EX
948544 | PSR948544 | Yes | BAR, ROUND, LENGTH: 290MM, P/N 1000201155, POS. NO: 840, FOR SATURATED STEAM TURBOSET OF BACKING PRESSURE, TYPE: GTW + B5S-5, TURBINE SERIAL NO.: 21227, MFR: DRESSER-RAND | BAR, ROUND, LENGTH: 290MM, P/N 1000201155, POS. NO: 840, FOR SATURATED STEAM TURBOSET OF BACKING PRESSURE, TYPE: GTW + B5S-5, TURBINE SERIAL NO.: 21227, MFR: DRESSER-RAND | PC | 0 | 0 | CRITICAL | B | PD | 1500 | ERSA | OTHERS |  |  |  | EX
948513 | PSR948513 | Yes | BAR, ROUND, LENGTH: 900MM, P/N NT00509189, POS. NO.: 490, FOR SATURATED STEAM TURBOSET OF BACKING PRESSURE, TYPE: GTW + B5S-5, TURBINE SERIAL NO.: 21227; MFR: DRESSER-RAND | BAR, ROUND, LENGTH: 900MM, P/N NT00509189, POS. NO.: 490, FOR SATURATED STEAM TURBOSET OF BACKING PRESSURE, TYPE: GTW + B5S-5, TURBINE SERIAL NO.: 21227; MFR: DRESSER-RAND | PC | 0 | 0 | CONSUMABLES | B | PD | 1500 | ERSA | OTHERS |  |  |  | EX
019858 | PSR019858 | Yes | BAR, ROUND, SOLID, ALLOY STEEL, 135 mm O.D. X 6.0 METERS LONG, HARDNESS: 275~335 BHN, MATERIAL CONFORMING TO AISI / SAE 4340 OR JIS G4103 SYMBOL SNCM439 - NICKEL CHROMIUM MOLYBDENUM STEEL; THEORETICAL WEIGHT: 532.8 KG/LENGTH | BAR, ROUND, SOLID, ALLOY STEEL, 135 mm O.D. X 6.0 METERS LONG, HARDNESS: 275~335 BHN, MATERIAL CONFORMING TO AISI / SAE 4340 OR JIS G4103 SYMBOL SNCM439 - NICKEL CHROMIUM MOLYBDENUM STEEL; THEORETICAL WEIGHT: 532.8 KG/LENGTH | LG | 0 | 0 | CONSUMABLES | C | PD | 1500 | ERSA | OTHERS |  |  |  | EX |  |  | UP TOWN INDL SALES INC
171102 | PSR171102 | Yes | BAR, ROUND, SOLID, ALLOY STEEL, 60 MM DIAMETER X 6.0 METERS LONG, MATERIAL CONFORMING TO SAE J404 GRADE 4140 OR JIS G4105 GRADE SCM440 - CHROMIUM-MOLYBDENUM STEEL FOR GENERAL USE | BAR, ROUND, SOLID, ALLOY STEEL, 60 MM DIAMETER X 6.0 METERS LONG, MATERIAL CONFORMING TO SAE J404 GRADE 4140 OR JIS G4105 GRADE SCM440 - CHROMIUM-MOLYBDENUM STEEL FOR GENERAL USE | LG | 0 | 0 | CONSUMABLES | C | PD | 1500 | ERSA | OTHERS |  |  |  | EX |  |  | UP TOWN INDL SALES INC
438524 | PSR438524 | Yes | BAR, ROUND, SOLID, C. I., 200 MM DIAMETER X 400 MM LONG, MATERIAL: CAST IRON | BAR, ROUND, SOLID, C. I., 200 MM DIAMETER X 400 MM LONG, MATERIAL: CAST IRON | PC | 0 | 0 | CONSUMABLES | C | PD | 1500 | ERSA | OTHERS |  |  |  | EX
174512 | PSR174512 | Yes | BAR, ROUND, SOLID, CAST BRONZE, BEARING GRADE, 2 DIAMETER X 26 LONG, COPPER ALLOY NO. 936, CONFORMING TO MOD SAE 64, WITH THE FOLLOWING CHEMICAL COMPOSITION: Cu: 79.0% MIN., 83.0% MAX.; Al: 0.005% MAX.; Sb: 0.55% MAX.; Fe: 20% MAX.; | BAR, ROUND, SOLID, CAST BRONZE, BEARING GRADE, 2 DIAMETER X 26 LONG, COPPER ALLOY NO. 936, CONFORMING TO MOD SAE 64, WITH THE FOLLOWING CHEMICAL COMPOSITION: Cu: 79.0% MIN., 83.0% MAX.; Al: 0.005% MAX.; Sb: 0.55% MAX.; Fe: 20% MAX.; Pb: 11.0% MIN., 13.0% MAX.; Ni: 1.0% MAX.; P: 0.15% MAX.; Si: 0.005% MAX.; S: 0.08% MAX.; Sn: 6.0% MIN, 8.0% MAX.; Zn: 1.0% MAX.; WITH MILL CERTIFICATE | LG | 0 | 0 | CONSUMABLES | C | PD | 1500 | ERSA | OTHERS |  |  |  | EX
026444 | PSR026444 | Yes | BAR, ROUND, SOLID, ENGINEERING PLASTIC, SOMALITE, 30 mm DIAMETER X 1000 mm LONG. | BAR, ROUND, SOLID, ENGINEERING PLASTIC, SOMALITE, 30 mm DIAMETER X 1000 mm LONG. | LG | 2 | 3 | CONSUMABLES | B | V1 | 1500 | ERSA | OTHERS |  |  |  | HB |  |  | KIMIKA INDUSTRIAL CORP.
174121 | PSR174121 | Yes | BAR, ROUND, SOLID, M. S., 25 mm DIAMETER X 6 METERS LONG, MATERIAL: CARBON STEEL CONFORMING TO JIS G3101 SS300 OR ASTM A36M, STEEL FOR GENERAL STRUCTURES, THEORETICAL WEIGHT: 23.120 KG/LENGTH. | BAR, ROUND, SOLID, M. S., 25 mm DIAMETER X 6 METERS LONG, MATERIAL: CARBON STEEL CONFORMING TO JIS G3101 SS300 OR ASTM A36M, STEEL FOR GENERAL STRUCTURES, THEORETICAL WEIGHT: 23.120 KG/LENGTH. | LG | 0 | 0 | CONSUMABLES | C | PD | 1500 | ERSA | OTHERS |  |  |  | EX
174676 | PSR174676 | Yes | BAR, ROUND, SOLID, SUS 304, 10.0 mm DIAMETER X 6 METERS LONG, MATERIAL: STAINLESS STEEL 304, THEORETICAL WEIGHT: 3.699 KG/LENGTH. | BAR, ROUND, SOLID, SUS 304, 10.0 mm DIAMETER X 6 METERS LONG, MATERIAL: STAINLESS STEEL 304, THEORETICAL WEIGHT: 3.699 KG/LENGTH. | LG | 0 | 0 | CONSUMABLES | C | PD | 1500 | ERSA | OTHERS |  |  |  | EX |  |  | RICKMARK INDUSTRIAL SALES
327766 | PSR327766 | Yes | BAR, ROUND, SOLID, SUS 304, 16.0MM X 6.1M LONG, MATERIAL: STAINLESS STEEL 304, THEORETICAL WEIGHT = 9.62 KG/LENGTH | BAR, ROUND, SOLID, SUS 304, 16.0MM X 6.1M LONG, MATERIAL: STAINLESS STEEL 304, THEORETICAL WEIGHT = 9.62 KG/LENGTH | LG | 0 | 0 | CONSUMABLES | C | PD | 1500 | ERSA | OTHERS |  |  |  | EX |  |  | CATHAY INDUSTRIAL & MILL SUPPLY INC.
174958 | PSR174958 | Yes | BAR, ROUND, SOLID, SUS304., 1/2 DIAMETER X 20 FEET LONG, MATERIAL: CARBON STEEL CONFORMING TO ASTM A36 OR JIS G3101 SS400, STEEL FOR GENERAL STRUCTURE, THEORETICAL WEIGHT: 6.1 KG/LENGTH. | BAR, ROUND, SOLID, SUS304., 1/2 DIAMETER X 20 FEET LONG, MATERIAL: CARBON STEEL CONFORMING TO ASTM A36 OR JIS G3101 SS400, STEEL FOR GENERAL STRUCTURE, THEORETICAL WEIGHT: 6.1 KG/LENGTH. | LG | 0 | 0 | CONSUMABLES | C | PD | 1500 | ERSA | OTHERS |  |  |  | EX
041177 | PSR041177 | Yes | BAR, SPLICE, (RAIL CONNECTOR), WITH FASTENER, QU100; FLAT TROLLEY, SLAG POT HANDLING - 01A/B, DWG.: CN0536DD0303ME1-48; MFR:WUXI JULI ELECTROMOTION VEHICLE CO.,LTD | BAR, SPLICE, (RAIL CONNECTOR), WITH FASTENER, QU100; FLAT TROLLEY, SLAG POT HANDLING - 01A/B, DWG.: CN0536DD0303ME1-48; MFR:WUXI JULI ELECTROMOTION VEHICLE CO.,LTD | PC | 0 | 0 | CONSUMABLES | A | PD | 5955 | ERSA | OTHERS |  |  |  | EX
296593 | PSR296593 | Yes | BAR, SQUARE, 25 MM X 25 MM X 6 METERS LONG, MATERIAL: CARBON STEEL CONFORMING TO JIS G 4051 S45C OR AISI/SAE 1045, THEORETICAL WEIGHT: 29.438 KG/LENGTH | BAR, SQUARE, 25 MM X 25 MM X 6 METERS LONG, MATERIAL: CARBON STEEL CONFORMING TO JIS G 4051 S45C OR AISI/SAE 1045, THEORETICAL WEIGHT: 29.438 KG/LENGTH | LG | 0 | 0 | CONSUMABLES | B | PD | 1500 | ERSA | OTHERS |  |  |  | EX |  |  | UP TOWN INDL SALES INC
497756 | PSR497756 | Yes | BAR, SQUARE, C. S. S45C, 1 SQUARE X 20 FEET LONG, MATERIAL: CARBON STEEL CONFORMING TO JIS G4051 OR AISI/SAE 1045 - STEELS FOR MACHINE STRUCTURAL USE | BAR, SQUARE, C. S. S45C, 1 SQUARE X 20 FEET LONG, MATERIAL: CARBON STEEL CONFORMING TO JIS G4051 OR AISI/SAE 1045 - STEELS FOR MACHINE STRUCTURAL USE | LG | 0 | 0 | CONSUMABLES | C | PD | 1500 | ERSA | OTHERS |  |  |  | EX
589008 | PSR589008 | Yes | BAR, SQUARE, SUS 304, 12MM X 12MM X 6ML | BAR, SQUARE, SUS 304, 12MM X 12MM X 6ML | LG | 0 | 0 | CONSUMABLES | C | PD | 1500 | ERSA | OTHERS |  |  |  | EX |  |  | PT. KOINJAYA CO., LTD.
037441 | PSR037441 | Yes | BAR, STOP, ADAPTION, D30L440, OUTOTEC MATERIAL NO.: N048069228; POSITION NO.: 10, REFERENCE DRAWING NO.: 636/220-P20-Q3-025; FOR DOSING BIN, MFR: OUTOTEC | BAR, STOP, ADAPTION, D30L440, OUTOTEC MATERIAL NO.: N048069228; POSITION NO.: 10, REFERENCE DRAWING NO.: 636/220-P20-Q3-025; FOR DOSING BIN, MFR: OUTOTEC | PC | 0 | 0 | CONSUMABLES | C | PD | 2600 | ERSA | OTHERS | N048069228 | 0003000030 | OUTOTEC | EX
048829 | PSR048829 | Yes | BAR, TURNING, P/N 3, FOR OXYGEN COMPRESSOR, TYPE: WT3-400G-0L, ORDER NO.: TH-16-2200; MFR: KAJI TECH. CORPORATION | BAR, TURNING, P/N 3, FOR OXYGEN COMPRESSOR, TYPE: WT3-400G-0L, ORDER NO.: TH-16-2200; MFR: KAJI TECH. CORPORATION | PC | 0 | 0 | CONSUMABLES | C | PD | 3020 | ERSA | OTHERS |  |  |  | EX
060631 | PSR060631 | Yes | BARITE, POWDER, BARIUM SULFATE (BASO4): 96% MIN.; FeSO2:0.25%; AL2O3:0.50%; SIO2:1.25%; AS:500 PPM; SB:200 PPM; BI:40 PPM; LOI:1.50%; SIZE ANALYSIS: MINUS 200 MESH:100 %; MINUS 400 MESH: 80%; WATER SOLUBILITY:0.38%; PACKED @ 25 KG/BAG, | BARITE, POWDER, BARIUM SULFATE (BASO4): 96% MIN.; FeSO2:0.25%; AL2O3:0.50%; SIO2:1.25%; AS:500 PPM; SB:200 PPM; BI:40 PPM; LOI:1.50%; SIZE ANALYSIS: MINUS 200 MESH:100 %; MINUS 400 MESH: 80%; WATER SOLUBILITY:0.38%; PACKED @ 25 KG/BAG, WITH PLASTIC LINING. | KG | 0 | 0 | CONSUMABLES | A | PD | 5380 | HIBE | OTHERS |  |  |  | EX |  |  | UPLAND PREMIER INTERNATIONAL SALES, INC.
114223 | PSR114223 | Yes | BARRIER,INSULATION,HOLDER,TFO-DR MOTOR37KW,440V | BARRIER,INSULATION,HOLDER,TFO-DR MOTOR37KW,440V | PC | 0 | 0 | CONSUMABLES | B | PD | 4090 | ERSA | OTHERS |  |  |  | EX
201042 | PSR201042 | Yes | BASE UNIT, 12 SLOTS POWER SUPPLY MODULE, MOUNTABLE FOR Q SERIES MODULES, MODEL NO. Q312B, MANUFACTURER: MITSUBISHI | BASE UNIT, 12 SLOTS POWER SUPPLY MODULE, MOUNTABLE FOR Q SERIES MODULES, MODEL NO. Q312B, MANUFACTURER: MITSUBISHI | UT | 1 | 2 | CONSUMABLES | B | PD | 5920 | ERSA | OTHERS | MODEL NO.: Q312B | 0003000028 | MITSUBISHI | EX
201041 | PSR201041 | Yes | BASE UNIT, 4 I/O MODULES MOUNTED, 5 VDC, INTERNAL CURRENT CONSUMPTION: 0.095A, 98MMH X 245MMW X 44.1MMD, MODEL NO. QS034B, MANUFACTURER: MITSUBISHI | BASE UNIT, 4 I/O MODULES MOUNTED, 5 VDC, INTERNAL CURRENT CONSUMPTION: 0.095A, 98MMH X 245MMW X 44.1MMD, MODEL NO. QS034B, MANUFACTURER: MITSUBISHI | UT | 1 | 1 | CONSUMABLES | B | V1 | 4090 | ERSA | OTHERS | MODEL NO.: QS034B | 0003000028 | MITSUBISHI | HB |  |  | MESCO, INC.
047682 | PSR047682 | Yes | BASE UNIT, EXTENSION, P/N Q68B, WITH 8 I/O SLOTS AND 1 POWER, MFR: MITSUBISHI | BASE UNIT, EXTENSION, P/N Q68B, WITH 8 I/O SLOTS AND 1 POWER, MFR: MITSUBISHI | UT | 1 | 2 | CONSUMABLES | B | PD | 4090 | ERSA | OTHERS | Q68B | 0003000028 | MITSUBISHI | EX
016321 | PSR016321 | Yes | BASE UNIT, I/O, MELSEC A1S35B, 5 SLOT, MFR: MITSUBISHI ELECTRIC CORPORATION | BASE UNIT, I/O, MELSEC A1S35B, 5 SLOT, MFR: MITSUBISHI ELECTRIC CORPORATION | UT | 1 | 2 | CONSUMABLES | C | PD | 5100 | ERSA | OTHERS | MELSEC A1S35B | 0003000028 | MITSUBISHI | EX
038762 | PSR038762 | Yes | BASE, FLOATING, DOCUMENT NO.: 6020421; POSITION NO.: 3, REFERENCE DRAWING NO.: 6025830; FOR DE CHAMBER ASSEMBLY, STEAM DRYER, MFR: KUMERA | BASE, FLOATING, DOCUMENT NO.: 6020421; POSITION NO.: 3, REFERENCE DRAWING NO.: 6025830; FOR DE CHAMBER ASSEMBLY, STEAM DRYER, MFR: KUMERA | PC | 0 | 0 | CONSUMABLES | C | PD | 5920 | ERSA | OTHERS |  |  |  | EX
027290 | PSR027290 | Yes | BASE, LIMIT SWTICH, SUPPORT; FOR NERIN FSF SLAG POT TROLLEY | BASE, LIMIT SWTICH, SUPPORT; FOR NERIN FSF SLAG POT TROLLEY | PC | 0 | 0 | CONSUMABLES | C | PD | 5955 | ERSA | OTHERS |  |  |  | EX
948965 | PSR948965 | Yes | BASE, P/N 18, MATERIAL: SS400, FOR VPSA FEED AIR BLOWER, MODEL: 18A100X-Y-LTV, MFR: KOGI CORPORATION, JAPAN | BASE, P/N 18, MATERIAL: SS400, FOR VPSA FEED AIR BLOWER, MODEL: 18A100X-Y-LTV, MFR: KOGI CORPORATION, JAPAN | PC | 0 | 0 | CRITICAL | B | PD | 5920 | ERSA | OTHERS |  |  |  | EX
948115 | PSR948115 | Yes | BASE, P/N 18, SS400, FOR PSA BLOWER TYPE 18A100X-Y-RTV, REFERENCE SECTION DWG. NO. T0773-05-01-E; MFR: KOGI CORPORATION, JAPAN | BASE, P/N 18, SS400, FOR PSA BLOWER TYPE 18A100X-Y-RTV, REFERENCE SECTION DWG. NO. T0773-05-01-E; MFR: KOGI CORPORATION, JAPAN | PC | 0 | 0 | CRITICAL | B | PD | 5920 | ERSA | OTHERS |  |  |  | EX
028008 | PSR028008 | Yes | PSRLT-4.83-MN-BATTERY, ALKALINE, SIZE AA, 1.5V, DISPOSABLE, BRAND: ENERGIZER | BATTERY, ALKALINE, SIZE AA, 1.5V, DISPOSABLE, BRAND: ENERGIZER | PC | 0 | 0 | CONSUMABLES | C | PD | 1600 | ERSA | OTHERS |  |  |  | EX |  |  | ORMOC LIBERTY MARKETING, INC.
522298 | PSR522298 | Yes | PSRLT-7.9-MN-BATTERY, ALKALINE, SIZE AAA, 1.5V, DISPOSABLE; BRAND: ENERGIZER | BATTERY, ALKALINE, SIZE AAA, 1.5V, DISPOSABLE; BRAND: ENERGIZER | PC | 0 | 0 | CONSUMABLES | C | PD | 1600 | ERSA | OTHERS |  |  |  | EX |  |  | PASAR EMPLOYEES MULTI-PURPOSE COOPERATIVE
642535 | PSR642535 | Yes | BATTERY, BACK-UP, P/N 6ES7 971-1AA00-0AA0, SPARE CODE: A0101.1.55, S/N A230300003, DRAWING NO.: HS131122A01-E/03; FOR DHI 40 TON / 42 METERS GANTRY CRANE, MFR: SIEMENS | BATTERY, BACK-UP, P/N 6ES7 971-1AA00-0AA0, SPARE CODE: A0101.1.55, S/N A230300003, DRAWING NO.: HS131122A01-E/03; FOR DHI 40 TON / 42 METERS GANTRY CRANE, MFR: SIEMENS | PC | 0 | 0 | CONSUMABLES | C | PD | 1600 | ERSA | OTHERS | 6ES7 971-1AA00-0AA0 | 0003000032 | SIEMENS | EX
275061 | PSR275061 | Yes | BATTERY, CARBON ZINC, SIZE AAA, 1.5V | BATTERY, CARBON ZINC, SIZE AAA, 1.5V | PC | 0 | 0 | CONSUMABLES | C | PD | 1600 | ERSA | OTHERS |  |  |  | EX
027936 | PSR027936 | Yes | BATTERY, CARBON ZINC, SIZE D, 1.5V, BRAND: EVEREADY BLACK, HEAVY DUTY | BATTERY, CARBON ZINC, SIZE D, 1.5V, BRAND: EVEREADY BLACK, HEAVY DUTY | PC | 0 | 0 | CONSUMABLES | C | PD | 1600 | ERSA | OTHERS |  |  |  | EX |  |  | ORMOC LIBERTY MARKETING, INC.
028117 | PSR028117 | Yes | BATTERY, CARBON ZINC, SIZE: 6F22, 9.0V, SQUARE BODY, BRAND: EVEREADY BLACK, HEAVY DUTY | BATTERY, CARBON ZINC, SIZE: 6F22, 9.0V, SQUARE BODY, BRAND: EVEREADY BLACK, HEAVY DUTY | PC | 0 | 0 | CONSUMABLES | C | PD | 1600 | ERSA | OTHERS |  |  |  | EX
106821 | PSR106821 | Yes | PSRLT-2.09-MN-BATTERY, HYBRID NICKEL-METAL HYDRIDE, SIZE AA, RECHARGEABLE, 1.2V, PRE-CHARGED, 2000 mAh OR HIGHER, LOW SELF-DISCHARGE, BRAND: 1500 ENELOOP OR EQUIVALENT | BATTERY, HYBRID NICKEL-METAL HYDRIDE, SIZE AA, RECHARGEABLE, 1.2V, PRE-CHARGED, 2000 mAh OR HIGHER, LOW SELF-DISCHARGE, BRAND: 1500 ENELOOP OR EQUIVALENT | PC | 0 | 0 | CONSUMABLES | C | PD | 1600 | ERSA | OTHERS |  |  |  | EX |  |  | ORMOC LIBERTY MARKETING, INC.
106822 | PSR106822 | Yes | PSRLT-3.32-MN-BATTERY, HYBRID NICKEL-METAL HYDRIDE, SIZE AAA, RECHARGEABLE, 1.2V, PRE-CHARGED, 800 mAh OR HIGHER, LOW SELF-DISCHARGE, BRAND: 1500 ENELOOP OR EQUIVALENT | BATTERY, HYBRID NICKEL-METAL HYDRIDE, SIZE AAA, RECHARGEABLE, 1.2V, PRE-CHARGED, 800 mAh OR HIGHER, LOW SELF-DISCHARGE, BRAND: 1500 ENELOOP OR EQUIVALENT | PC | 0 | 0 | CONSUMABLES | C | PD | 1600 | ERSA | OTHERS |  |  |  | EX |  |  | ORMOC LIBERTY MARKETING, INC.
040021 | PSR040021 | Yes | BATTERY, LITHIUM, 7.4 V, 2200 mAh, RECHARGEABLE, MODEL: NP-F SERIES | BATTERY, LITHIUM, 7.4 V, 2200 mAh, RECHARGEABLE, MODEL: NP-F SERIES | PC | 0 | 0 | CONSUMABLES | C | PD | 1600 | ERSA | OTHERS |  |  |  | EX |  |  | ORMOC LIBERTY MARKETING, INC.
016551 | PSR016551 | Yes | BATTERY, LITHIUM, MODEL: CR2032 - 3V, FOR WM-4 WIND METER. | BATTERY, LITHIUM, MODEL: CR2032 - 3V, FOR WM-4 WIND METER. | PC | 0 | 0 | CONSUMABLES | C | PD | 1600 | ERSA | OTHERS |  |  |  | EX |  |  | OSIVA ELECTRICAL SERVICES
044738 | PSR044738 | Yes | BATTERY, LITHIUM, TYPE: Q6BAT, P/N CR17335SE-R (3V), MFR: MITSUBISHI | BATTERY, LITHIUM, TYPE: Q6BAT, P/N CR17335SE-R (3V), MFR: MITSUBISHI | PC | 1 | 2 | CONSUMABLES | A | PD | 1600 | ERSA | OTHERS | CR17335SE-R (3V) | 0003000028 | MITSUBISHI | EX
053293 | PSR053293 | Yes | BATTERY, PRIMARY LITHIUM, MODEL 701PBKKF, FOR WIRELESS TEMPERATURE TRANSMITTER MODEL 248DXI1D2NSWA3WK1B4Q4F6K1169, BRAND: EMERSON | BATTERY, PRIMARY LITHIUM, MODEL 701PBKKF, FOR WIRELESS TEMPERATURE TRANSMITTER MODEL 248DXI1D2NSWA3WK1B4Q4F6K1169, BRAND: EMERSON | PC | 2 | 2 | CONSUMABLES | C | V1 | 1600 | ERSA | OTHERS | MODEL 701PBKKF | 0003000268 | EMERSON PROCESS MANAGEMENT | HB |  |  | DELUXE INDUSTRIAL SUPPLIES CORPORATION
027124 | PSR027124 | Yes | BATTERY, RECHARGEABLE, LEAD-ACID, SEALED TYPE, CONSTANT VOLTAGE CHARGE: 12 V, 1.2 Ah, 20 HR; FOR GAUSS METERS (SHORT INSPECTION), DIMENSION: 2 X 1.5 X 3-7/8 | BATTERY, RECHARGEABLE, LEAD-ACID, SEALED TYPE, CONSTANT VOLTAGE CHARGE: 12 V, 1.2 Ah, 20 HR; FOR GAUSS METERS (SHORT INSPECTION), DIMENSION: 2 X 1.5 X 3-7/8 | SE | 0 | 0 | CONSUMABLES | C | PD | 1600 | ERSA | OTHERS |  |  |  | EX
943494 | PSR943494 | Yes | BATTERY, RECHARGEABLE, MODEL: HB-120206, 12V2.6AH/20HR, SEALED MAINTENANCE FREE, CONSTANT VOLTAGE CHARGE: 25 DEGREES C, CYCLE USE: 14.4-15.0 VOLTS, STANDBY USE: 13.5V TO 13.8V, INITIAL CURRENT: 0.78A MAX. | BATTERY, RECHARGEABLE, MODEL: HB-120206, 12V2.6AH/20HR, SEALED MAINTENANCE FREE, CONSTANT VOLTAGE CHARGE: 25 DEGREES C, CYCLE USE: 14.4-15.0 VOLTS, STANDBY USE: 13.5V TO 13.8V, INITIAL CURRENT: 0.78A MAX. | UT | 0 | 0 | CONSUMABLES | B | PD | 1600 | ERSA | OTHERS |  |  |  | EX |  |  | JVRA INDUSTRIAL SALES AND SERVICES
041081 | PSR041081 | Yes | BEARING AND SEAL, COOPER 01E B 45 MM EX AND COOPER ATL 45 MM, TOTALLY SPLIT-TO-THE-SHAFT ROLLER BEARING AND ALUMINUM TRIPLE LABYRINTH SEALS FOR 45 MM DIAMTER SHAFT, EXPANSION (EX) TYPE, BRAND: COOPER; MFR: COOPER ROLLER BEARINGS CO. LTD. | BEARING AND SEAL, COOPER 01E B 45 MM EX AND COOPER ATL 45 MM, TOTALLY SPLIT-TO-THE-SHAFT ROLLER BEARING AND ALUMINUM TRIPLE LABYRINTH SEALS FOR 45 MM DIAMTER SHAFT, EXPANSION (EX) TYPE, BRAND: COOPER; MFR: COOPER ROLLER BEARINGS CO. LTD. | SE | 0 | 0 | CONSUMABLES | C | PD | 5620 | ERSA | OTHERS |  |  |  | EX
041080 | PSR041080 | Yes | BEARING AND SEAL, COOPER 01E B 45 MM GR AND COOPER ATL 45 MM, TOTALLY SPLIT-TO-THE-SHAFT ROLLER BEARING AND ALUMINUM TRIPLE LABYRINTH SEALS FOR 45 MM DIAMTER SHAFT, FIXED (GR) TYPE, BRAND: COOPER; MFR: COOPER ROLLER BEARINGS CO. LTD. | BEARING AND SEAL, COOPER 01E B 45 MM GR AND COOPER ATL 45 MM, TOTALLY SPLIT-TO-THE-SHAFT ROLLER BEARING AND ALUMINUM TRIPLE LABYRINTH SEALS FOR 45 MM DIAMTER SHAFT, FIXED (GR) TYPE, BRAND: COOPER; MFR: COOPER ROLLER BEARINGS CO. LTD. | SE | 0 | 0 | CONSUMABLES | C | PD | 5620 | ERSA | OTHERS |  |  |  | EX
037764 | PSR037764 | Yes | BEARING ASSEMBLY, P/N 67755447; FOR CENTRIFUGAL AIR COMPRESSOR, MODEL: C95066M3HP, SERIAL NO.: 300430, MFR: INGERSOLL-RAND INDUSTRIAL EQUIPMENT MANUFACTURING CO., LTD | BEARING ASSEMBLY, P/N 67755447; FOR CENTRIFUGAL AIR COMPRESSOR, MODEL: C95066M3HP, SERIAL NO.: 300430, MFR: INGERSOLL-RAND INDUSTRIAL EQUIPMENT MANUFACTURING CO., LTD | AY | 0 | 0 | CRITICAL | A | PD | 3020 | ERSA | OTHERS | 67755447 | 0003000400 | INGERSOLL RAND | EX |  |  | INGERSOLL-RAND SINGAPORE ENTERPRISES PTE. LTD.
389011 | PSR389011 | Yes | BEARING ASSEMBLY, PIVOT SHOE, P/N P3791500-0297, ADJUSTABLE, LOW SPEED PINION, FOR LINDE AIR COMPRESSOR MODEL TAE 200 (COOPER TURBOCOMPRESSOR), SERIAL NO. F0-9025, REFERENCE DRAWING NO. 3793640-0000, MANUFACTURER: JOY MANUFACTURING CO. | BEARING ASSEMBLY, PIVOT SHOE, P/N P3791500-0297, ADJUSTABLE, LOW SPEED PINION, FOR LINDE AIR COMPRESSOR MODEL TAE 200 (COOPER TURBOCOMPRESSOR), SERIAL NO. F0-9025, REFERENCE DRAWING NO. 3793640-0000, MANUFACTURER: JOY MANUFACTURING CO. | AY | 0 | 0 | CONSUMABLES | C | ND | 3020 | UNBW | CAPITAL |  |  |  | EX |  |  | INGERSOLL-RAND SINGAPORE ENTERPRISES PTE. LTD.
389026 | PSR389026 | Yes | BEARING ASSEMBLY, PIVOT SHOE, P/N P3791500-1227, ADJUSTABLE, HIGH SPEED PINION, FOR LINDE AIR COMPRESSOR MODEL TAE 200 (COOPER TURBOCOMPRESSOR), SERIAL NO. F0-9025, REFERENCE DRAWING NO. 3793640-0000, MANUFACTURER: JOY MANUFACTURING CO. | BEARING ASSEMBLY, PIVOT SHOE, P/N P3791500-1227, ADJUSTABLE, HIGH SPEED PINION, FOR LINDE AIR COMPRESSOR MODEL TAE 200 (COOPER TURBOCOMPRESSOR), SERIAL NO. F0-9025, REFERENCE DRAWING NO. 3793640-0000, MANUFACTURER: JOY MANUFACTURING CO. | AY | 0 | 0 | CONSUMABLES | C | ND | 3020 | UNBW | CAPITAL |  |  |  | EX | JOY MANUFACTURING CO. | P/N: P3791500-1227 | SAE PRODUCTS MARKETING CORP
031552 | PSR031552 | Yes | BEARING BOX, CX-CT140, CONSIST OF FF. LOCATED / NON-LOCATED BEARING BOX, FELT RING, PACKING, MATERIAL: HT200, SPARE CODE: A0316.10.3, DRAWING NO: CN0536DD0316CP1-004; FOR DESULFURIZATION FAN, Q=470000Nm3/h, H=2.5KPa, | BEARING BOX, CX-CT140, CONSIST OF FF. LOCATED / NON-LOCATED BEARING BOX, FELT RING, PACKING, MATERIAL: HT200, SPARE CODE: A0316.10.3, DRAWING NO: CN0536DD0316CP1-004; FOR DESULFURIZATION FAN, Q=470000Nm3/h, H=2.5KPa, MFR: CHONGQING GENERAL INDUSTRY (GROUP) CO.,LTD | SE | 1 | 1 | CRITICAL | B | V1 | 5620 | ERSA | OTHER |  |  |  | HB |  |  | GENERAL EXPORTATION (H.K.) CO., LTD.
030130 | PSR030130 | Yes | BEARING BOX, P/N CTT6293.02, MATERIAL: HT200, SPARE CODE: A0302.4.3; FOR BAG FILTER F: 200m2 , Q:12200m3/h; MFR; ZHEJIANG LANTIAN EXCLUSION EQUIPMENT Co. Ltd | BEARING BOX, P/N CTT6293.02, MATERIAL: HT200, SPARE CODE: A0302.4.3; FOR BAG FILTER F: 200m2 , Q:12200m3/h; MFR; ZHEJIANG LANTIAN EXCLUSION EQUIPMENT Co. Ltd | PC | 0 | 0 | CONSUMABLES | C | PD | 5620 | ERSA | OTHERS |  |  |  | EX
948775 | PSR948775 | Yes | BEARING CAP, COUPLING END, P/N D115141, POS.: 115.1 / 009, FOR SATURATED STEAM TURBOSET OF BACKING PRESSURE, TYPE: GTW + B5S-5, TURBINE SERIAL NO.: 21227, MFR: DRESSER-RAND | BEARING CAP, COUPLING END, P/N D115141, POS.: 115.1 / 009, FOR SATURATED STEAM TURBOSET OF BACKING PRESSURE, TYPE: GTW + B5S-5, TURBINE SERIAL NO.: 21227, MFR: DRESSER-RAND | PC | 0 | 0 | CRITICAL | A | PD | 5620 | ERSA | OTHERS |  |  |  | EX
948776 | PSR948776 | Yes | BEARING CAP, TURBINE END, P/N D115142, POS.: 115.2 / 009, FOR SATURATED STEAM TURBOSET OF BACKING PRESSURE, TYPE: GTW + B5S-5, TURBINE SERIAL NO.: 21227, MFR: DRESSER-RAND | BEARING CAP, TURBINE END, P/N D115142, POS.: 115.2 / 009, FOR SATURATED STEAM TURBOSET OF BACKING PRESSURE, TYPE: GTW + B5S-5, TURBINE SERIAL NO.: 21227, MFR: DRESSER-RAND | PC | 0 | 0 | CRITICAL | A | PD | 5620 | ERSA | OTHERS |  |  |  | EX
468931 | PSR468931 | Yes | BEARING SET, CASE, THRUST, W/ COVER, LOCK NUT AND WASHER, TYPE US-20B2A, HEAD: 15M, CAPACITY: 5000 LI/MIN, SPEED: 1750 RPM, FOR TH1 CIRCULATION PUMP, MAKER: MAZDA PUMP MFG. CO., LTD., JAPAN | BEARING SET, CASE, THRUST, W/ COVER, LOCK NUT AND WASHER, TYPE US-20B2A, HEAD: 15M, CAPACITY: 5000 LI/MIN, SPEED: 1750 RPM, FOR TH1 CIRCULATION PUMP, MAKER: MAZDA PUMP MFG. CO., LTD., JAPAN | SE | 1 | 2 | CRITICAL | B | V1 | 3000 | ERSA | OTHERS |  |  |  | HB |  |  | MESCO, INC.
153184 | PSR153184 | Yes | PSRLT-7.29-MN-BEARING SET, CRANK PIN, P/N D111406, CONNECTING ROD, 2 PCS/SET, FOR SOOT AIR COMPRESSOR MODEL JOY-WN 114H, MAKER: ISHIKAWAJIMA-HARIMA HEAVY IND., CO., LTD., JAPAN. | BEARING SET, CRANK PIN, P/N D111406, CONNECTING ROD, 2 PCS/SET, FOR SOOT AIR COMPRESSOR MODEL JOY-WN 114H, MAKER: ISHIKAWAJIMA-HARIMA HEAVY IND., CO., LTD., JAPAN. | SE | 0 | 0 | CONSUMABLES | C | PD | 3020 | ERSA | OTHERS |  |  |  | EX
947761 | PSR947761 | Yes | BEARING SET, HSS, POS. 5, CODE: 6486-6, MATERIAL: Fe430b+Mb90, FOR GEAR BOX TYPE: PTMb 33, ORDER NO.: 100-375021, SERIAL NO.: 3068, FOR SIEMENS SO2 BLOWER, MACHINE TYPE: STC-SO (SFO 14), MACHINE NO.: 1052157, MFR: GUSTI ORGANI TRASMISSIONE | BEARING SET, HSS, POS. 5, CODE: 6486-6, MATERIAL: Fe430b+Mb90, FOR GEAR BOX TYPE: PTMb 33, ORDER NO.: 100-375021, SERIAL NO.: 3068, FOR SIEMENS SO2 BLOWER, MACHINE TYPE: STC-SO (SFO 14), MACHINE NO.: 1052157, MFR: GUSTI ORGANI TRASMISSIONE | SE | 0 | 0 | CRITICAL | B | PD | 5620 | ERSA | OTHERS |  |  |  | EX
049898 | PSR049898 | Yes | PSRLT-5.81-MN-BEARING SET, P/N 26, 27, MODEL: SEH300-400, FOR COOLING WATER BOOSTER PUMP, Q:1353m3/h, H:12m, MFR: SHANDONG SHUANGLUN EMMECOM PUMP CO.,LTD | BEARING SET, P/N 26, 27, MODEL: SEH300-400, FOR COOLING WATER BOOSTER PUMP, Q:1353m3/h, H:12m, MFR: SHANDONG SHUANGLUN EMMECOM PUMP CO.,LTD | SE | 0 | 0 | CONSUMABLES | C | PD | 3000 | ERSA | OTHERS |  |  |  | EX |  |  | GENERAL EXPORTATION (H.K.) CO., LTD.
054100 | PSR054100 | Yes | BEARING SET, P/N 31, CODE: UCF 210, FOR SPEED REDUCER, FOR BOARD SYSTEM ASSEMBLY, MODEL: LB1250-03000 OF FRAME FILTER PRESS, FILTER AREA:150 m2, No. OF FILTER PLATES, N:28; FILTER CHAMBER Vo., V: 3.0 m3 | BEARING SET, P/N 31, CODE: UCF 210, FOR SPEED REDUCER, FOR BOARD SYSTEM ASSEMBLY, MODEL: LB1250-03000 OF FRAME FILTER PRESS, FILTER AREA:150 m2, No. OF FILTER PLATES, N:28; FILTER CHAMBER Vo., V: 3.0 m3 , MODEL: XMCGF150/1250-UI | SE | 3 | 4 | CONSUMABLES | B | V1 | 5620 | ERSA | OTHERS |  |  |  | HB |  |  | GBIC ENTERPRISES, INC.
947762 | PSR947762 | Yes | BEARING SET, RADIAL, LSS, POS. 6, CODE: 6486-30, MATERIAL: Fe430b+Mb90, FOR GEAR BOX TYPE: PTMb 33, ORDER NO.: 100-375021, SERIAL NO.: 3068, FOR SIEMENS SO2 BLOWER, MACHINE TYPE: STC-SO (SFO 14), MACHINE NO.: 1052157 | BEARING SET, RADIAL, LSS, POS. 6, CODE: 6486-30, MATERIAL: Fe430b+Mb90, FOR GEAR BOX TYPE: PTMb 33, ORDER NO.: 100-375021, SERIAL NO.: 3068, FOR SIEMENS SO2 BLOWER, MACHINE TYPE: STC-SO (SFO 14), MACHINE NO.: 1052157, MFR: GUSTI ORGANI TRASMISSIONE | SE | 0 | 0 | CRITICAL | B | PD | 5620 | ERSA | OTHERS |  |  |  | EX
105096 | PSR105096 | Yes | BEARING SET, SHAFT, P/N 5, MATERIAL: SUS316/R.PTFE; FOR VESSEL A OFF GAS BUTTERFLY VALVE, JIS 10K-650A, TYPE: 315W, PNEUMATIC ACTUATOR OPERATED, SOFT SEAT TYPE; VALVE CODE: 3U-10-03-34-34-T-T-S-3; DWG. NO. GA8649; BRAND/MODEL: NBS UNIFLOW, | BEARING SET, SHAFT, P/N 5, MATERIAL: SUS316/R.PTFE; FOR VESSEL A OFF GAS BUTTERFLY VALVE, JIS 10K-650A, TYPE: 315W, PNEUMATIC ACTUATOR OPERATED, SOFT SEAT TYPE; VALVE CODE: 3U-10-03-34-34-T-T-S-3; DWG. NO. GA8649; BRAND/MODEL: NBS UNIFLOW, MFR: SHOWA ENGINEERING CO., LTD., JAPAN | SE | 0 | 0 | CONSUMABLES | C | PD | 5620 | ERSA | OTHERS |  |  |  | EX
106371 | PSR106371 | Yes | BEARING SET, SHAFT, P/N 5, MATERIAL: SUS316/R.PTFE; FOR VESSEL A/B OFF GAS BUTTERFLY VALVE, JIS 10K-600A, TYPE: 315W, PNEUMATIC ACTUATOR OPERATED, SOFT SEAT TYPE; VALVE CODE: 3U-10-03-34-34-T-T-S-3; DWG. NO. GA8648; BRAND/MODEL: NBS UNIFLOW | BEARING SET, SHAFT, P/N 5, MATERIAL: SUS316/R.PTFE; FOR VESSEL A/B OFF GAS BUTTERFLY VALVE, JIS 10K-600A, TYPE: 315W, PNEUMATIC ACTUATOR OPERATED, SOFT SEAT TYPE; VALVE CODE: 3U-10-03-34-34-T-T-S-3; DWG. NO. GA8648; BRAND/MODEL: NBS UNIFLOW , MFR: SHOWA ENGINEERING CO., LTD., JAPAN | SE | 0 | 0 | CONSUMABLES | C | PD | 5620 | ERSA | OTHERS |  |  |  | EX
931400 | PSR931400 | Yes | BEARING SET, SLIDING, "RECONDITIONED/REBABBITTED". | BEARING SET, SLIDING, "RECONDITIONED/REBABBITTED". | SE | 0 | 0 | CONSUMABLES | C | PD | 5620 | ERSA | OTHERS |  |  |  | EX |  |  | SPRAYWORKS STEEL INDUSTRIES
901037 | PSR901037 | Yes | BEARING SET, SLIDING, CLA NO. 304, FREE SIDE, MATERIAL: FC25W2, FOR DOUBLE SUCTION RADIAL FAN TYPE #11FRDB-CNM, SERIAL NO. 4100803, MFR: DENGYOSHA MACHINE WORKS, LTD., JAPAN (MESCO DWG. NO. MM 06014) | BEARING SET, SLIDING, CLA NO. 304, FREE SIDE, MATERIAL: FC25W2, FOR DOUBLE SUCTION RADIAL FAN TYPE #11FRDB-CNM, SERIAL NO. 4100803, MFR: DENGYOSHA MACHINE WORKS, LTD., JAPAN (MESCO DWG. NO. MM 06014) | SE | 0 | 0 | CRITICAL | B | ND | 5620 | UNBW | CAPITAL |  |  |  | EX |  |  | KOKUSAI COMMERCE CO., LTD.
901384 | PSR901384 | Yes | BEARING SET, SLIDING, CLA NO. 304, FREE SIDE, MATERIAL: FC25WJ2, FOR DOUBLE SUCTION AIRFOIL FAN MODEL #12FADB-CNM, SERIAL NO. 4100800, MAKER: DENGYOSHA MACHINE WORKS, LTD., JAPAN (MESCO DWG. NO. MM 06014) | BEARING SET, SLIDING, CLA NO. 304, FREE SIDE, MATERIAL: FC25WJ2, FOR DOUBLE SUCTION AIRFOIL FAN MODEL #12FADB-CNM, SERIAL NO. 4100800, MAKER: DENGYOSHA MACHINE WORKS, LTD., JAPAN (MESCO DWG. NO. MM 06014) | SE | 0 | 0 | CRITICAL | B | PD | 5620 | ERSA | OTHERS |  |  |  | EX
901151 | PSR901151 | Yes | BEARING SET, SLIDING, CLA NO. 304, FREE SIDE, MATERIAL: FC25WJ2; FOR DOUBLE SUCTION TUBO FAN MODEL #18FBDB-CHM, SERIAL NO. 4100796, MFR: DENGYOSHA MACHINE WORKS, LTD., JAPAN (MESCO DWG. NO. BM 06005) | BEARING SET, SLIDING, CLA NO. 304, FREE SIDE, MATERIAL: FC25WJ2; FOR DOUBLE SUCTION TUBO FAN MODEL #18FBDB-CHM, SERIAL NO. 4100796, MFR: DENGYOSHA MACHINE WORKS, LTD., JAPAN (MESCO DWG. NO. BM 06005) | SE | 1 | 1 | CONSUMABLES | B | ND | 5620 | UNBW | CAPITAL |  |  |  | EX |  |  | KOKUSAI COMMERCE CO., LTD.
013670 | PSR013670 | Yes | BEARING SET, SLIDING, CLA NO. 314, THRUST SIDE, MATERIAL: FC25W2, FOR DOUBLE SUCTION RADIAL FAN TYPE #11FRDB-CNM, SERIAL NO. 4100803, MFR: DENGYOSHA MACHINE WORKS, LTD., JAPAN (MESCO DWG. NO. MM 06014) | BEARING SET, SLIDING, CLA NO. 314, THRUST SIDE, MATERIAL: FC25W2, FOR DOUBLE SUCTION RADIAL FAN TYPE #11FRDB-CNM, SERIAL NO. 4100803, MFR: DENGYOSHA MACHINE WORKS, LTD., JAPAN (MESCO DWG. NO. MM 06014) | SE | 0 | 0 | CRITICAL | B | PD | 5620 | UNBW | CAPITAL |  |  |  | EX |  |  | KOKUSAI COMMERCE CO., LTD.
014297 | PSR014297 | Yes | BEARING SET, SLIDING, CLA NO. 314, THRUST SIDE, MATERIAL: FC25WJ2, FOR DOUBLE SUCTION AIRFOIL FAN MODEL #12FADB-CNM, SERIAL NO. 4100800, MAKER: DENGYOSHA MACHINE WORKS, LTD., JAPAN (MESCO DWG. NO. MM 06014) | BEARING SET, SLIDING, CLA NO. 314, THRUST SIDE, MATERIAL: FC25WJ2, FOR DOUBLE SUCTION AIRFOIL FAN MODEL #12FADB-CNM, SERIAL NO. 4100800, MAKER: DENGYOSHA MACHINE WORKS, LTD., JAPAN (MESCO DWG. NO. MM 06014) | SE | 0 | 0 | CRITICAL | B | PD | 5620 | UNBW | CAPITAL |  |  |  | EX |  |  | KOKUSAI COMMERCE CO., LTD.
013709 | PSR013709 | Yes | BEARING SET, SLIDING, CLA NO. 314, THRUST SIDE, MATERIAL: FC25WJ2, FOR DOUBLE SUCTION RADIAL FAN MODEL #14FODB-CNM, SERIAL NO. 4100794, MFR: DENGYOSHA MACHINE WORKS, LTD., JAPAN (MESCO DWG. NO. BM 06005) | BEARING SET, SLIDING, CLA NO. 314, THRUST SIDE, MATERIAL: FC25WJ2, FOR DOUBLE SUCTION RADIAL FAN MODEL #14FODB-CNM, SERIAL NO. 4100794, MFR: DENGYOSHA MACHINE WORKS, LTD., JAPAN (MESCO DWG. NO. BM 06005) | SE | 0 | 0 | CRITICAL | B | PD | 5620 | ERSA | OTHERS |  |  |  | EX
901146 | PSR901146 | Yes | BEARING SET, SLIDING, CLA NO. 314, THRUST SIDE, MATERIAL: FC25WJ2; FOR DOUBLE SUCTION TUBO FAN MODEL #18FBDB-CHM, SERIAL NO. 4100796, MFR: DENGYOSHA MACHINE WORKS, LTD., JAPAN (MESCO DWG. NO. BM 06005) | BEARING SET, SLIDING, CLA NO. 314, THRUST SIDE, MATERIAL: FC25WJ2; FOR DOUBLE SUCTION TUBO FAN MODEL #18FBDB-CHM, SERIAL NO. 4100796, MFR: DENGYOSHA MACHINE WORKS, LTD., JAPAN (MESCO DWG. NO. BM 06005) | SE | 1 | 1 | CONSUMABLES | B | PD | 5620 | UNBW | CAPITAL |  |  |  | EX |  |  | KOKUSAI COMMERCE CO., LTD.
947763 | PSR947763 | Yes | BEARING SET, THRUST, LSS, POS. 7, CODE: 6486-29, MATERIAL: Fe430b+Mb90, FOR GEAR BOX TYPE: PTMb 33, ORDER NO.: 100-375021, SERIAL NO.: 3068, FOR SIEMENS SO2 BLOWER, MACHINE TYPE: STC-SO (SFO 14), MACHINE NO.: 1052157 | BEARING SET, THRUST, LSS, POS. 7, CODE: 6486-29, MATERIAL: Fe430b+Mb90, FOR GEAR BOX TYPE: PTMb 33, ORDER NO.: 100-375021, SERIAL NO.: 3068, FOR SIEMENS SO2 BLOWER, MACHINE TYPE: STC-SO (SFO 14), MACHINE NO.: 1052157, MFR: GUSTI ORGANI TRASMISSIONE | SE | 0 | 0 | CRITICAL | B | PD | 5620 | ERSA | OTHERS |  |  |  | EX
900140 | PSR900140 | Yes | BEARING SET, THRUST; CONSISTING OF ONE (1) PC LOWER BEARING, P/N B-9, AND ONE (1) PC UPPER BEARING, P/N B-8, MATERIAL: SF45; REF. DWG. NO. 1T-36295-4; FOR MAIN BLOWER, JOB NO. HC 4460, DWG. NO. 22-AGBLJ48-01-01; REF. MESCO DWG. NO. JM 32003 | BEARING SET, THRUST; CONSISTING OF ONE (1) PC LOWER BEARING, P/N B-9, AND ONE (1) PC UPPER BEARING, P/N B-8, MATERIAL: SF45; REF. DWG. NO. 1T-36295-4; FOR MAIN BLOWER, JOB NO. HC 4460, DWG. NO. 22-AGBLJ48-01-01; REF. MESCO DWG. NO. JM 32003 | SE | 1 | 1 | CRITICAL | B | V1 | 5620 | ERSA | OTHERS |  |  |  | HB |  |  | KOKUSAI COMMERCE CO., LTD.
032665 | PSR032665 | Yes | BEARING SET, UCFLU209, SHAFT DIAMETER: 45 mm, SET SCREW TYPE, WITH BEARING NO. UC209 AND CAST HOUSING NO. FLU209, WITHOUT COVER, SPARE CODE: A0103.1.16, DRAWING NO: CN0536SD0103ME1-009; FOR STATIC WEIGHING BELT CONVEYOR | BEARING SET, UCFLU209, SHAFT DIAMETER: 45 mm, SET SCREW TYPE, WITH BEARING NO. UC209 AND CAST HOUSING NO. FLU209, WITHOUT COVER, SPARE CODE: A0103.1.16, DRAWING NO: CN0536SD0103ME1-009; FOR STATIC WEIGHING BELT CONVEYOR , BELT WIDTH: 2000 mm, FEEDER LENGTH: 12000 m, MFR: FK | SE | 0 | 0 | CONSUMABLES | C | PD | 5620 | ERSA | OTHERS |  |  |  | EX
468926 | PSR468926 | Yes | BEARING SET,CASE,MIDDLE,W/CAP,COVER,LOCKNUT AND LOCK WASHER | BEARING SET,CASE,MIDDLE,W/CAP,COVER,LOCKNUT AND LOCK WASHER | SE | 1 | 2 | CRITICAL | B | V1 | 5620 | ERSA | OTHERS |  |  |  | HB |  |  | MESCO, INC.
903791 | PSR903791 | Yes | BEARING SET,CRANKSHAFT,ET CODE,DWG.#SUL173150/79893 | BEARING SET,CRANKSHAFT,ET CODE,DWG.#SUL173150/79893 | SE | 0 | 0 | CONSUMABLES | C | PD | 5620 | ERSA | OTHERS |  |  |  | EX
903800 | PSR903800 | Yes | BEARING SET,CROSS-HEAD,D85/65X70,ET CODEDWG.#SUL16 | BEARING SET,CROSS-HEAD,D85/65X70,ET CODEDWG.#SUL16 | SE | 0 | 0 | CONSUMABLES | C | PD | 5620 | ERSA | OTHERS |  |  |  | EX
903815 | PSR903815 | Yes | BEARING SET,D132/100X75,CONNECTING ROD W/SHIMS 3160/3 | BEARING SET,D132/100X75,CONNECTING ROD W/SHIMS 3160/3 | PC | 0 | 0 | CONSUMABLES | C | PD | 5620 | ERSA | OTHERS |  |  |  | EX
008648 | PSR008648 | Yes | BEARING UNIT, CM-UCT210-30D1, SHAFT DIAMETER: 50 MM, TAKE-UP STRETCHER, OVERALL LENGTH: 597 MM, SET SCREW TYPE, WITH BEARING #UC210D1, CAST HOUSING #T210D1, AND CLOSED END CAST DUST COVER, RELUBRICATABLE TYPE. | BEARING UNIT, CM-UCT210-30D1, SHAFT DIAMETER: 50 MM, TAKE-UP STRETCHER, OVERALL LENGTH: 597 MM, SET SCREW TYPE, WITH BEARING #UC210D1, CAST HOUSING #T210D1, AND CLOSED END CAST DUST COVER, RELUBRICATABLE TYPE. ACCEPTABLE BRANDS : FAG, SKF, NSK, TIMKEN, ROLLWAY, COOPER, NTN | PC | 0 | 0 | CONSUMABLES | B | PD | 5620 | ERSA | OTHERS |  |  |  | EX |  |  | DAINAN TRADING
008653 | PSR008653 | Yes | BEARING UNIT, CM-UCT212D1, TAKE-UP, SHAFT DIAMETER: 60 MM, SET SCREW TYPE, WITH BEARING #UC212D1;CAST HOUSING #T212D1, AND CLOSED END CAST DUST COVER, RELUBRICATABLE TYPE | BEARING UNIT, CM-UCT212D1, TAKE-UP, SHAFT DIAMETER: 60 MM, SET SCREW TYPE, WITH BEARING #UC212D1;CAST HOUSING #T212D1, AND CLOSED END CAST DUST COVER, RELUBRICATABLE TYPE ACCEPTABLE BRANDS : FAG, SKF, NSK, TIMKEN, ROLLWAY, COOPER, NTN | SE | 4 | 7 | CONSUMABLES | B | V1 | 5620 | ERSA | OTHERS |  |  |  | HB | FAG, SKF, NSK, TIMKEN, ROLLWAY, COOPER, NTN | CM-UCT212D1 | GBIC ENTERPRISES, INC.
314329 | PSR314329 | Yes | BEARING UNIT, CM-UKM313-50D1+H2313, SHAFT DIAMETER: 65 mm; FRAME MOUNTED;CONSISTING OF TYPE M STRETCHER UNIT (CM-UKM313-50D1), BALL BEARING (UK313-D1) AND ADAPTER (H2313) WITH LOCK NUT AND LOCK WASHER; RELUBRICATABLE TYPE; MFR: NTN, JAPAN | BEARING UNIT, CM-UKM313-50D1+H2313, SHAFT DIAMETER: 65 mm; FRAME MOUNTED;CONSISTING OF TYPE M STRETCHER UNIT (CM-UKM313-50D1), BALL BEARING (UK313-D1) AND ADAPTER (H2313) WITH LOCK NUT AND LOCK WASHER; RELUBRICATABLE TYPE; MFR: NTN, JAPAN | AY | 0 | 0 | CONSUMABLES | B | PD | 5620 | ERSA | OTHERS | CM-UKM313-50D1+H2313 | 0003000327 | NTN BEARING CORP | EX |  |  | FUJI TRADING CO., LTD.
314334 | PSR314334 | Yes | BEARING UNIT, CM-UKM318-50D1+H2318, SHAFT DIAMETER: 90 MM; FRAME MOUNTED;CONSISTING OF TYPE M STRETCHER UNIT (CM-UKM318-50D1), BALL BEARING (UK318-D1) AND ADAPTER (H2318) WITH LOCK NUT AND LOCK WASHER; RELUBRICATABLE TYPE; MFR: NTN, JAPAN | BEARING UNIT, CM-UKM318-50D1+H2318, SHAFT DIAMETER: 90 MM; FRAME MOUNTED;CONSISTING OF TYPE M STRETCHER UNIT (CM-UKM318-50D1), BALL BEARING (UK318-D1) AND ADAPTER (H2318) WITH LOCK NUT AND LOCK WASHER; RELUBRICATABLE TYPE; MFR: NTN, JAPAN | AY | 0 | 0 | CONSUMABLES | C | PD | 5620 | ERSA | OTHERS | CM-UKM318-50D1+H2318 | 0003000327 | NTN BEARING CORP | EX |  |  | DAINAN TRADING
516392 | PSR516392 | Yes | BEARING UNIT, CM-UKT318D1+H2318, TAKE-UP UNIT, SHAFT DIAMETER: 80 mm; ADAPTER TYPE, WITH BEARING, CAST HOUSING, ADAPTER AND CLOSED END CAST DUST COVER, RELUBRICATABLE TYPE | BEARING UNIT, CM-UKT318D1+H2318, TAKE-UP UNIT, SHAFT DIAMETER: 80 mm; ADAPTER TYPE, WITH BEARING, CAST HOUSING, ADAPTER AND CLOSED END CAST DUST COVER, RELUBRICATABLE TYPE ACCEPTABLE BRANDS : FAG, SKF, NSK, TIMKEN, ROLLWAY, COOPER, NTN | SE | 0 | 0 | CRITICAL | B | PD | 5620 | ERSA | OTHERS |  |  |  | EX
041079 | PSR041079 | Yes | BEARING UNIT, COOPER 01E BCP 45 MM EX ATL S1, TOTALLY SPLIT-TO-THE-SHAFT ROLLER BEARING, CONSISTING OF BEARING, CARTRIDGE AND P02 PEDESTAL WITH ALUMINUM TRIPLE LABYRINTH SEALS FOR 45MM DIAMTER SHAFT, EXPANSION (EX) TYPE | BEARING UNIT, COOPER 01E BCP 45 MM EX ATL S1, TOTALLY SPLIT-TO-THE-SHAFT ROLLER BEARING, CONSISTING OF BEARING, CARTRIDGE AND P02 PEDESTAL WITH ALUMINUM TRIPLE LABYRINTH SEALS FOR 45MM DIAMTER SHAFT, EXPANSION (EX) TYPE , BRAND: COOPER; MFR: COOPER ROLLER BEARINGS CO. LTD. | SE | 0 | 0 | CONSUMABLES | C | PD | 5620 | ERSA | OTHERS |  |  |  | EX
041078 | PSR041078 | Yes | BEARING UNIT, COOPER 01E BCP 45 MM GR ATL S1, TOTALLY SPLIT-TO-THE-SHAFT ROLLER BEARING, CONSISTING OF BEARING, CARTRIDGE AND P02 PEDESTAL WITH ALUMINUM TRIPLE LABYRINTH SEALS FOR 45MM DIAMTER SHAFT, FIXED (GR) TYPE | BEARING UNIT, COOPER 01E BCP 45 MM GR ATL S1, TOTALLY SPLIT-TO-THE-SHAFT ROLLER BEARING, CONSISTING OF BEARING, CARTRIDGE AND P02 PEDESTAL WITH ALUMINUM TRIPLE LABYRINTH SEALS FOR 45MM DIAMTER SHAFT, FIXED (GR) TYPE , BRAND: COOPER; MFR: COOPER ROLLER BEARINGS CO. LTD. | SE | 0 | 0 | CONSUMABLES | C | PD | 5620 | ERSA | OTHERS |  |  |  | EX
049541 | PSR049541 | Yes | BEARING UNIT, COOPER, 02 BC SAFC532 140 MM EX WITH ATL LT-TACONITE SEALS, CONSIST OF PEDESTAL 02 508, BEARING 02 B 503 EX, CARTRIDGE 02 C 503 EX WITH ATL LT SEALS-TACONITE SEALS; MFR: COOPER | BEARING UNIT, COOPER, 02 BC SAFC532 140 MM EX WITH ATL LT-TACONITE SEALS, CONSIST OF PEDESTAL 02 508, BEARING 02 B 503 EX, CARTRIDGE 02 C 503 EX WITH ATL LT SEALS-TACONITE SEALS; MFR: COOPER | SE | 1 | 1 | CONSUMABLES | B | V1 | 5620 | ERSA | OTHER |  |  |  | HB
049540 | PSR049540 | Yes | BEARING UNIT, COOPER, 02 BC SAFC532 140 MM GR WITH ATL LT-TACONITE SEALS, CONSIST OF PEDESTAL 02 508, BEARING 02 B 503 GR, CARTRIDGE 02 C 503 GR WITH ATL LT SEALS-TACONITE SEALS; MFR: COOPER | BEARING UNIT, COOPER, 02 BC SAFC532 140 MM GR WITH ATL LT-TACONITE SEALS, CONSIST OF PEDESTAL 02 508, BEARING 02 B 503 GR, CARTRIDGE 02 C 503 GR WITH ATL LT SEALS-TACONITE SEALS; MFR: COOPER | SE | 1 | 1 | CONSUMABLES | B | V1 | 5620 | ERSA | OTHER |  |  |  | HB
008633 | PSR008633 | Yes | BEARING UNIT, C-UCF206D1, SHAFT DIAMETER: 30 MM, SQUARE FLANGED UNIT, SET SCREW TYPE, WITH FOUR BOLT HOLES (BCD: 83 MM), BEARING #UC206D1, CAST HOUSING #F206D1 AND OPEN END CAST DUST COVER, RELUBRICATABLE TYPE | BEARING UNIT, C-UCF206D1, SHAFT DIAMETER: 30 MM, SQUARE FLANGED UNIT, SET SCREW TYPE, WITH FOUR BOLT HOLES (BCD: 83 MM), BEARING #UC206D1, CAST HOUSING #F206D1 AND OPEN END CAST DUST COVER, RELUBRICATABLE TYPE ACCEPTABLE BRANDS : FAG, SKF, NSK, TIMKEN, ROLLWAY, COOPER, NTN | PC | 0 | 0 | CONSUMABLES | C | PD | 5620 | ERSA | OTHERS |  |  |  | EX |  |  | W & L TRADING CORPORATION
008599 | PSR008599 | Yes | BEARING UNIT, C-UCF212D1, SHAFT DIAMETER: 60 MM; SQUARE FLANGED UNIT, SET SCREW TYPE, WITH FOUR BOLT HOLES (BCD: 143 MM) AND OPEN END CAST DUST COVER, RELUBRICATABLE TYPE | BEARING UNIT, C-UCF212D1, SHAFT DIAMETER: 60 MM; SQUARE FLANGED UNIT, SET SCREW TYPE, WITH FOUR BOLT HOLES (BCD: 143 MM) AND OPEN END CAST DUST COVER, RELUBRICATABLE TYPE ACCEPTABLE BRANDS : FAG, SKF, NSK, TIMKEN, ROLLWAY, COOPER, NTN | PC | 0 | 0 | CONSUMABLES | B | PD | 5620 | ERSA | OTHERS |  |  |  | EX |  |  | GBIC ENTERPRISES, INC.
008584 | PSR008584 | Yes | BEARING UNIT, C-UCF214D1, SHAFT DIAMETER: 70 MM; SQUARE FLANGED UNIT, SET SCREW TYPE, WITH FOUR BOLT HOLES (BCD: 152 MM), BEARING, CAST HOUSING AND OPEN END CAST DUST COVER, RELUBRICATABLE TYPE, | BEARING UNIT, C-UCF214D1, SHAFT DIAMETER: 70 MM; SQUARE FLANGED UNIT, SET SCREW TYPE, WITH FOUR BOLT HOLES (BCD: 152 MM), BEARING, CAST HOUSING AND OPEN END CAST DUST COVER, RELUBRICATABLE TYPE, ACCEPTABLE BRANDS : FAG, SKF, NSK, TIMKEN, ROLLWAY, COOPER, NTN | PC | 0 | 0 | CONSUMABLES | B | PD | 5620 | ERSA | OTHERS |  |  |  | EX |  |  | GBIC ENTERPRISES, INC.
008579 | PSR008579 | Yes | BEARING UNIT, C-UCF216D1, SHAFT DIAMETER: 80 MM; SQUARE FLANGED UNIT, SET SCREW TYPE, WITH OPEN END CAST DUST COVER, RELUBRICATABLE TYPE | BEARING UNIT, C-UCF216D1, SHAFT DIAMETER: 80 MM; SQUARE FLANGED UNIT, SET SCREW TYPE, WITH OPEN END CAST DUST COVER, RELUBRICATABLE TYPE ACCEPTABLE BRANDS : FAG, SKF, NSK, TIMKEN, ROLLWAY, COOPER, NTN | PC | 0 | 0 | CONSUMABLES | B | PD | 5620 | ERSA | OTHERS |  |  |  | EX
007234 | PSR007234 | Yes | BEARING UNIT, C-UKFC209D1+H2309, SHAFT DIAMETER: 40 MM; ROUND FLANGED CARTRIDGE UNIT, ADAPTER TYPE, WITH FOUR BOLT HOLES (BCD: 93.3 MM), BALL BEARING, CAST HOUSING, ADAPTER AND OPEN END CAST DUST COVER, RELUBRICATABLE TYPE | BEARING UNIT, C-UKFC209D1+H2309, SHAFT DIAMETER: 40 MM; ROUND FLANGED CARTRIDGE UNIT, ADAPTER TYPE, WITH FOUR BOLT HOLES (BCD: 93.3 MM), BALL BEARING, CAST HOUSING, ADAPTER AND OPEN END CAST DUST COVER, RELUBRICATABLE TYPE ACCEPTABLE BRANDS : FAG, SKF, NSK, TIMKEN, ROLLWAY, COOPER, NTN | SE | 0 | 0 | CONSUMABLES | B | PD | 5620 | ERSA | OTHERS |  |  |  | EX
023111 | PSR023111 | Yes | BEARING UNIT, C-UKT313D1+H2313, TAKE-UP UNIT, SHAFT DIAMETER: 60 mm; ADAPTER TYPE; WITH BEARING, CAST HOUSING, ADAPTER AND CLOSED END CAST DUST COVER; RELUBRICATABLE TYPE. | BEARING UNIT, C-UKT313D1+H2313, TAKE-UP UNIT, SHAFT DIAMETER: 60 mm; ADAPTER TYPE; WITH BEARING, CAST HOUSING, ADAPTER AND CLOSED END CAST DUST COVER; RELUBRICATABLE TYPE. ACCEPTABLE BRANDS : FAG, SKF, NSK, TIMKEN, ROLLWAY, COOPER, NTN | PC | 3 | 5 | CONSUMABLES | B | V1 | 5620 | ERSA | OTHERS |  |  |  | HB |  |  | GBIC ENTERPRISES, INC.
007883 | PSR007883 | Yes | BEARING UNIT, C-UKT316, TAKE-UP UNIT, SHAFT DIAMETER: 70 MM; WITH HOUSING NO. T-316 AND BEARING NO. UK-316 (HOUSING WITH BOLT HOLES FOR COVER). | BEARING UNIT, C-UKT316, TAKE-UP UNIT, SHAFT DIAMETER: 70 MM; WITH HOUSING NO. T-316 AND BEARING NO. UK-316 (HOUSING WITH BOLT HOLES FOR COVER). ACCEPTABLE BRANDS : FAG, SKF, NSK, TIMKEN, ROLLWAY, COOPER, NTN | PC | 0 | 0 | CRITICAL | B | PD | 5620 | ERSA | OTHERS |  |  |  | EX
037476 | PSR037476 | Yes | BEARING UNIT, FLANGE, CUCF 216CE, OUTOTEC MATERIAL NO.: N048071355; POSITION NO.: 50, REFERENCE DRAWING NO.: 636/220-P20-Q3-026; FOR SCREW FEEDER, MFR: OUTOTEC | BEARING UNIT, FLANGE, CUCF 216CE, OUTOTEC MATERIAL NO.: N048071355; POSITION NO.: 50, REFERENCE DRAWING NO.: 636/220-P20-Q3-026; FOR SCREW FEEDER, MFR: OUTOTEC | PC | 0 | 0 | CONSUMABLES | B | PD | 5620 | ERSA | OTHERS | N048071355 | 0003000030 | OUTOTEC | EX
037474 | PSR037474 | Yes | BEARING UNIT, FLANGE, UKF 218+H2318, OUTOTEC MATERIAL NO.: 528926; POSITION NO.: 47, REFERENCE DRAWING NO.: 636/220-P20-Q3-026; FOR SCREW FEEDER, MFR: OUTOTEC | BEARING UNIT, FLANGE, UKF 218+H2318, OUTOTEC MATERIAL NO.: 528926; POSITION NO.: 47, REFERENCE DRAWING NO.: 636/220-P20-Q3-026; FOR SCREW FEEDER, MFR: OUTOTEC | PC | 0 | 0 | CONSUMABLES | B | PD | 5620 | ERSA | OTHERS | 528926 | 0003000030 | OUTOTEC | EX
028072 | PSR028072 | Yes | BEARING UNIT, FLANGED, Ø: 40 mm, FYC 40 TF, OUTOTEC MATERIAL NO.: 514952, POSITION NO.: 4, REFERENCE DRAWING NO.: 10482413; FOR SCREW CONVEYOR AND CRUTCHER, TWIN M18 ANODE CASTING, BRAND: SKF | BEARING UNIT, FLANGED, Ø: 40 mm, FYC 40 TF, OUTOTEC MATERIAL NO.: 514952, POSITION NO.: 4, REFERENCE DRAWING NO.: 10482413; FOR SCREW CONVEYOR AND CRUTCHER, TWIN M18 ANODE CASTING, BRAND: SKF | PC | 0 | 0 | CONSUMABLES | C | PD | 5620 | ERSA | OTHERS | MATERIAL NO.: 514952 | 0003000348 | SKF | EX |  |  | W & L TRADING CORPORATION
913535 | PSR913535 | Yes | BEARING UNIT, SQUARE FLANGE, OUTOTEC MATERIAL NO.: 622020 (OLD P1000542), F216, FLANGE TYPE, ID: 80 mm, OD: 135 mm, NO OF HOLES: 4, HOLE DIA: 23 mm; FOR FREE END SEALING, WEARING PART, MFR: RAUTE PRECISION | BEARING UNIT, SQUARE FLANGE, OUTOTEC MATERIAL NO.: 622020 (OLD P1000542), F216, FLANGE TYPE, ID: 80 mm, OD: 135 mm, NO OF HOLES: 4, HOLE DIA: 23 mm; FOR FREE END SEALING, WEARING PART, MFR: RAUTE PRECISION | PC | 0 | 0 | CONSUMABLES | C | PD | 5620 | ERSA | OTHERS |  |  |  | EX
491496 | PSR491496 | Yes | BEARING UNIT, UCF205D1, SHAFT DIAMETER: 25 MM; SQUARE FLANGED UNIT, SET SCREW TYPE, WITH FOUR BOLT HOLES (BHD: 70 MM), BEARING AND CAST HOUSING, WITHOUT COVER, RELUBRICATABLE TYPE | BEARING UNIT, UCF205D1, SHAFT DIAMETER: 25 MM; SQUARE FLANGED UNIT, SET SCREW TYPE, WITH FOUR BOLT HOLES (BHD: 70 MM), BEARING AND CAST HOUSING, WITHOUT COVER, RELUBRICATABLE TYPE ACCEPTABLE BRANDS : FAG, SKF, NSK, TIMKEN, ROLLWAY, COOPER, NTN | PC | 0 | 0 | CONSUMABLES | C | PD | 5620 | ERSA | OTHERS |  |  |  | EX
007447 | PSR007447 | Yes | BEARING UNIT, UCF206D1, SHAFT DIAMETER: 30 MM, SQUARE FLANGED UNITS, SET SCREW TYPE, WITH FOUR BOLT HOLES (BCD: 83 MM), BEARING AND CAST HOUSING, WITHOUT COVER, RELUBRICATABLE TYPE | BEARING UNIT, UCF206D1, SHAFT DIAMETER: 30 MM, SQUARE FLANGED UNITS, SET SCREW TYPE, WITH FOUR BOLT HOLES (BCD: 83 MM), BEARING AND CAST HOUSING, WITHOUT COVER, RELUBRICATABLE TYPE ACCEPTABLE BRANDS : FAG, SKF, NSK, TIMKEN, ROLLWAY, COOPER, NTN | PC | 0 | 0 | CONSUMABLES | B | PD | 5620 | ERSA | OTHERS |  |  |  | EX |  |  | BEARING CENTER AND MACHINERY, INC.
007452 | PSR007452 | Yes | BEARING UNIT, UCF208D1, SHAFT DIAMETER: 40 MM, SQUARE FLANGED UNIT, SET SCREW TYPE, WITH 4-BOLT HOLES, BEARING #UC208D1 AND CAST HOUSING #F208D1, WITHOUT COVER, RELUBRICATABLE TYPE | BEARING UNIT, UCF208D1, SHAFT DIAMETER: 40 MM, SQUARE FLANGED UNIT, SET SCREW TYPE, WITH 4-BOLT HOLES, BEARING #UC208D1 AND CAST HOUSING #F208D1, WITHOUT COVER, RELUBRICATABLE TYPE ACCEPTABLE BRANDS : FAG, SKF, NSK, TIMKEN, ROLLWAY, COOPER, NTN | PC | 0 | 0 | CONSUMABLES | C | PD | 5620 | ERSA | OTHERS |  |  |  | EX |  |  | GUAN YIAC HARDWARE
008455 | PSR008455 | Yes | BEARING UNIT, UCFC206D1, SHAFT DIAMETER: 30 MM; ROUND FLANGED CARTRIDGE UNIT, WITH FOUR BOLT HOLES (BCD: 70.7 MM), BALL BEARING AND CAST HOUSING, WITHOUT COVER, RELUBRICATABLE TYPE | BEARING UNIT, UCFC206D1, SHAFT DIAMETER: 30 MM; ROUND FLANGED CARTRIDGE UNIT, WITH FOUR BOLT HOLES (BCD: 70.7 MM), BALL BEARING AND CAST HOUSING, WITHOUT COVER, RELUBRICATABLE TYPE ACCEPTABLE BRANDS : FAG, SKF, NSK, TIMKEN, ROLLWAY, COOPER, NTN | PC | 0 | 0 | CONSUMABLES | B | PD | 5620 | ERSA | OTHERS |  |  |  | EX
006964 | PSR006964 | Yes | BEARING UNIT, UCFC209D1, SHAFT DIAMETER: 45 MM, ROUND FLANGED CARTRIDGE UNIT, SET SCREW TYPE, WITH FOUR BOLT HOLES (BCD: 93.3 MM), BEARING AND CAST HOUSING, WITHOUT COVER, RELUBRICATABLE TYPE | BEARING UNIT, UCFC209D1, SHAFT DIAMETER: 45 MM, ROUND FLANGED CARTRIDGE UNIT, SET SCREW TYPE, WITH FOUR BOLT HOLES (BCD: 93.3 MM), BEARING AND CAST HOUSING, WITHOUT COVER, RELUBRICATABLE TYPE ACCEPTABLE BRANDS : FAG, SKF, NSK, TIMKEN, ROLLWAY, COOPER, NTN | PC | 0 | 0 | CONSUMABLES | C | PD | 5620 | ERSA | OTHERS |  |  |  | EX |  |  | GUAN YIAC HARDWARE
467750 | PSR467750 | Yes | BEARING UNIT, UCFC213D1, SHAFT DIAMETER: 65 MM; ROUND FLANGED CARTRIDGE UNIT, SET SCREW TYPE, WITH FOUR BOLT HOLES (BCD: 120.2 MM), BALL BEARING AND CAST HOUSING, WITHOUT COVER, RELUBRICATABLE TYPE | BEARING UNIT, UCFC213D1, SHAFT DIAMETER: 65 MM; ROUND FLANGED CARTRIDGE UNIT, SET SCREW TYPE, WITH FOUR BOLT HOLES (BCD: 120.2 MM), BALL BEARING AND CAST HOUSING, WITHOUT COVER, RELUBRICATABLE TYPE ACCEPTABLE BRANDS : FAG, SKF, NSK, TIMKEN, ROLLWAY, COOPER, NTN | PC | 0 | 0 | CONSUMABLES | B | PD | 5620 | ERSA | OTHERS |  |  |  | EX
008851 | PSR008851 | Yes | BEARING UNIT, UCT210D1, TAKE-UP UNIT, SHAFT DIAMETER: 50 mm; SET SCREW TYPE, WITH BALL BEARING AND CAST HOUSING, WITHOUT COVER, RELUBRICATABLE TYPE | BEARING UNIT, UCT210D1, TAKE-UP UNIT, SHAFT DIAMETER: 50 mm; SET SCREW TYPE, WITH BALL BEARING AND CAST HOUSING, WITHOUT COVER, RELUBRICATABLE TYPE ACCEPTABLE BRANDS : FAG, SKF, NSK, TIMKEN, ROLLWAY, COOPER, NTN | SE | 2 | 3 | CONSUMABLES | B | V1 | 5620 | ERSA | OTHERS |  |  |  | HB | FAG, SKF, NSK, TIMKEN, ROLLWAY, COOPER, NTN | UCT210D1 | GBIC ENTERPRISES, INC.
008400 | PSR008400 | Yes | BEARING UNIT, UCT213-40, TAKE-UP STRETCHER, SET SCREW TYPE, WITH HOUSING NO. T-213 AND BEARING NO. UC-213-40; ACCEPTABLE BRAND: KDF / SKF / FAG / NSK / TIMKEN / ROLLWAY / COOPER / NTN | BEARING UNIT, UCT213-40, TAKE-UP STRETCHER, SET SCREW TYPE, WITH HOUSING NO. T-213 AND BEARING NO. UC-213-40; ACCEPTABLE BRAND: KDF / SKF / FAG / NSK / TIMKEN / ROLLWAY / COOPER / NTN | PC | 0 | 0 | CONSUMABLES | B | PD | 5620 | ERSA | OTHERS |  |  |  | EX |  |  | GBIC ENTERPRISES, INC.
009181 | PSR009181 | Yes | BEARING UNIT, UCT328D1, TAKE-UP UNIT, SHAFT DIAMETER: 140 MM; SET SCREW TYPE, OPEN TYPE, WITH BEARING #UC328D1D1 AND CAST HOUSING #T328D1, RELUBRICATABLE TYPE | BEARING UNIT, UCT328D1, TAKE-UP UNIT, SHAFT DIAMETER: 140 MM; SET SCREW TYPE, OPEN TYPE, WITH BEARING #UC328D1D1 AND CAST HOUSING #T328D1, RELUBRICATABLE TYPE ACCEPTABLE BRANDS : FAG, SKF, NSK, TIMKEN, ROLLWAY, COOPER, NTN | PC | 0 | 0 | CONSUMABLES | C | PD | 5620 | ERSA | OTHERS |  |  |  | EX | FAG, SKF, NSK, TIMKEN, ROLLWAY, COOPER, NTN | UCT328D1
007378 | PSR007378 | Yes | BEARING UNIT, UKFC209D1+H2309, SHAFT DIAMETER: 40 MM; ROUND FLANGED CARTRIDGE UNIT, ADAPTER TYPE, WITH FOUR BOLT HOLES (BCD: 93.3 MM), BALL BEARING, CAST HOUSING AND ADAPTER, WITHOUT COVER, RELUBRICATABLE TYPE | BEARING UNIT, UKFC209D1+H2309, SHAFT DIAMETER: 40 MM; ROUND FLANGED CARTRIDGE UNIT, ADAPTER TYPE, WITH FOUR BOLT HOLES (BCD: 93.3 MM), BALL BEARING, CAST HOUSING AND ADAPTER, WITHOUT COVER, RELUBRICATABLE TYPE ACCEPTABLE BRANDS : FAG, SKF, NSK, TIMKEN, ROLLWAY, COOPER, NTN | SE | 2 | 2 | CONSUMABLES | B | V1 | 5620 | ERSA | OTHERS |  |  |  | HB
019148 | PSR019148 | Yes | BEARING UNIT, UKT213H+WB, TAKE-UP, GREY CAST, WITH STRETCHER FRAME, SERIES UKT200H+WB, WITHOUT END CAPS, SHAFTING DIAMETER: 60 mm, MFR: SNR OR ANY EQUIVALENT | BEARING UNIT, UKT213H+WB, TAKE-UP, GREY CAST, WITH STRETCHER FRAME, SERIES UKT200H+WB, WITHOUT END CAPS, SHAFTING DIAMETER: 60 mm, MFR: SNR OR ANY EQUIVALENT ACCEPTABLE BRANDS : FAG, SKF, NSK, TIMKEN, ROLLWAY, COOPER, NTN | SE | 4 | 6 | CONSUMABLES | B | V1 | 5620 | ERSA | OTHERS |  |  |  | HB | FAG, SKF, NSK, TIMKEN, ROLLWAY, COOPER, NTN | CODE: UKT213H+WB
047934 | PSR047934 | Yes | BEARING, BALL, THRUST, DOUBLE DIRECTION, INTERNAL DIAMETER: 100MM, OUTSIDE DIAMETER: 210MM, WIDTH: 150MM, 52420, SEAL TYPE: OPEN, CAGE TYPE: STANDARD CAGE, RADIAL INTERNAL CLEARANCE: Cn(NORMAL) | BEARING, BALL, THRUST, DOUBLE DIRECTION, INTERNAL DIAMETER: 100MM, OUTSIDE DIAMETER: 210MM, WIDTH: 150MM, 52420, SEAL TYPE: OPEN, CAGE TYPE: STANDARD CAGE, RADIAL INTERNAL CLEARANCE: Cn(NORMAL) | PC | 0 | 0 | CONSUMABLES | B | PD | 5620 | ERSA | OTHERS |  |  |  | EX
100097 | PSR100097 | Yes | BEARING, PLAIN, ROD END, FEMALE, INTERNAL DIAMETER: 20MM, OUTSIDE DIAMETER: 46MM, WIDTH: 25MM, PHS 20 | BEARING, PLAIN, ROD END, FEMALE, INTERNAL DIAMETER: 20MM, OUTSIDE DIAMETER: 46MM, WIDTH: 25MM, PHS 20 | PC | 0 | 0 | CONSUMABLES | C | PD | 5620 | ERSA | OTHERS |  |  |  | EX
945310 | PSR945310 | Yes | BEARING, 22226 EAE4SA CAMSA, P/N 27, MATERIAL: SUJ 2, FOR PSA VACUUM PUMP TYPE LIMG-545WP, REFERENCE DWG. NO. RA-23304, MFR: TAIKO KIKAI INDUSTRIES CO., LTD., JAPAN | BEARING, 22226 EAE4SA CAMSA, P/N 27, MATERIAL: SUJ 2, FOR PSA VACUUM PUMP TYPE LIMG-545WP, REFERENCE DWG. NO. RA-23304, MFR: TAIKO KIKAI INDUSTRIES CO., LTD., JAPAN | PC | 0 | 0 | CRITICAL | B | PD | 3000 | ERSA | OTHERS |  |  |  | EX
945281 | PSR945281 | Yes | BEARING, 23230 CAMSA, P/N 27, MATERIAL: SUJ 2, FOR PSA VACUUM PUMP TYPE LIG-650 WP, REFERENCE DWG. NO. RA-23303, MFR: TAIKO KIKAI INDUSTRIES CO., LTD., JAPAN | BEARING, 23230 CAMSA, P/N 27, MATERIAL: SUJ 2, FOR PSA VACUUM PUMP TYPE LIG-650 WP, REFERENCE DWG. NO. RA-23303, MFR: TAIKO KIKAI INDUSTRIES CO., LTD., JAPAN | PC | 0 | 0 | CRITICAL | B | PD | 3000 | ERSA | OTHERS |  |  |  | EX
940605 | PSR940605 | Yes | BEARING, 6206ZZCM3, P/N 5265B150, FOR VPSA4 INSTRUMENT AIR COMPRESSOR MODEL: DSP-55ATR6N, MFG.NO. U1199001, MFR: HITACHI | BEARING, 6206ZZCM3, P/N 5265B150, FOR VPSA4 INSTRUMENT AIR COMPRESSOR MODEL: DSP-55ATR6N, MFG.NO. U1199001, MFR: HITACHI | PC | 0 | 0 | CONSUMABLES | A | PD | 3020 | ERSA | OTHERS | P/N: 5265B150, MFG. NO.: U1199001 | 0003000004 | HITACHI | EX
039433 | PSR039433 | Yes | BEARING, 80308, SPARE CODE: C0318.5.5, POSITION NO.: 11, REFERENCE DRAWING NO.: 100QW65-15-5.5; FOR RAIN WATER PUMP - SUBMERSIBLE, 100QW65-15-5.5; ACCEPTABLE BRAND: SKF / FAG / NSK / TIMKEN / ROLLWAY / COOPER / NTN | BEARING, 80308, SPARE CODE: C0318.5.5, POSITION NO.: 11, REFERENCE DRAWING NO.: 100QW65-15-5.5; FOR RAIN WATER PUMP - SUBMERSIBLE, 100QW65-15-5.5; ACCEPTABLE BRAND: SKF / FAG / NSK / TIMKEN / ROLLWAY / COOPER / NTN | PC | 0 | 0 | CONSUMABLES | C | PD | 3000 | ERSA | OTHERS |  |  |  | EX
014542 | PSR014542 | Yes | BEARING, BALL (RADIAL), P/N 321, IDENTIFICATION NO.: 321GA0900SKL003; FOR CHEMICAL PUMP TYPE: NEPS, SIZE: 250-200-400, SERIAL NO. 12.0721/4-8, MFR: WERNERT PUMPEN GMBH, GERMANY | BEARING, BALL (RADIAL), P/N 321, IDENTIFICATION NO.: 321GA0900SKL003; FOR CHEMICAL PUMP TYPE: NEPS, SIZE: 250-200-400, SERIAL NO. 12.0721/4-8, MFR: WERNERT PUMPEN GMBH, GERMANY | PC | 0 | 0 | CONSUMABLES | C | PD | 3000 | ERSA | OTHERS | 321GA0900SKL003 | 0003000366 | WERNERT H UND CO KG ORERHAUSENER ST | EX
940600 | PSR940600 | Yes | BEARING, BALL 65, P/N 59025100, FOR VPSA4 INSTRUMENT AIR COMPRESSOR MODEL: DSP-55ATR6N, MFG.NO. U1199001, MFR: HITACHI | BEARING, BALL 65, P/N 59025100, FOR VPSA4 INSTRUMENT AIR COMPRESSOR MODEL: DSP-55ATR6N, MFG.NO. U1199001, MFR: HITACHI | PC | 0 | 0 | CONSUMABLES | A | PD | 3020 | ERSA | OTHERS | P/N: 59025100, MFG. NO.: U1199001 | 0003000004 | HITACHI | EX
940599 | PSR940599 | Yes | BEARING, BALL 70, P/N 59025110, FOR VPSA4 INSTRUMENT AIR COMPRESSOR MODEL: DSP-55ATR6N, MFG.NO. U1199001, MFR: HITACHI | BEARING, BALL 70, P/N 59025110, FOR VPSA4 INSTRUMENT AIR COMPRESSOR MODEL: DSP-55ATR6N, MFG.NO. U1199001, MFR: HITACHI | PC | 0 | 0 | CONSUMABLES | A | PD | 3020 | ERSA | OTHERS | 59025110 | 0003000004 | HITACHI | EX
944304 | PSR944304 | Yes | BEARING, BALL SINGLE DIRECTION THRUST, 51308, INSIDE DIAMTER 40MM, OUTSIDE DIAMETER 78MM, HEIGHT 26MM, DYNAMIC LOAD RATINGS 61.8KN, STATIC LOAD RATING 122KN, REFERENCE SPEED 3000 R/MIN, LIMITING SPEED 4300R/MIN, | BEARING, BALL SINGLE DIRECTION THRUST, 51308, INSIDE DIAMTER 40MM, OUTSIDE DIAMETER 78MM, HEIGHT 26MM, DYNAMIC LOAD RATINGS 61.8KN, STATIC LOAD RATING 122KN, REFERENCE SPEED 3000 R/MIN, LIMITING SPEED 4300R/MIN, FOR 511 THICKENER, ACCEPTABLE BRANDS: FAG/SKF/SK/TIMKEN/ROLLWAY/COOPER/NTN | PC | 0 | 0 | CONSUMABLES | C | PD | 5620 | ERSA | OTHERS |  |  |  | EX | FAG/SKF/SK/TIMKEN/ROLLWAY/COOPER/NTN | 51308 | DEGALEN CORPORATION
944303 | PSR944303 | Yes | BEARING, BALL SINGLE DIRECTION THRUST, 51310 INSIDE DIAMTER 50MM, OUTSIDE DIAMETER 95MM, HEIGHT 31MM, DYNAMIC LOAD RATINGS 88.4KN, STATIC LOAD RATING 190KN, REFERENCE SPEED 2600 R/MIN, LIMITING SPEED 3600R/MIN | BEARING, BALL SINGLE DIRECTION THRUST, 51310 INSIDE DIAMTER 50MM, OUTSIDE DIAMETER 95MM, HEIGHT 31MM, DYNAMIC LOAD RATINGS 88.4KN, STATIC LOAD RATING 190KN, REFERENCE SPEED 2600 R/MIN, LIMITING SPEED 3600R/MIN, FOR 511 THICKENER, ACCEPTABLE BRANDS : FAG/SKF/NSK/TIMKEN/ ROLLWAY/COOPER/NTN | PC | 0 | 0 | CONSUMABLES | C | PD | 5620 | ERSA | OTHERS |  |  |  | EX | FAG/SKF/NSK/TIMKEN/ ROLLWAY/COOPER/NTN | 51310 | DEGALEN CORPORATION
004240 | PSR004240 | Yes | BEARING, BALL, 3305ZZ, ANGULAR CONTACT;DOU-BLE ROW;WITH DOUBLE SHIELDBEARING; BALL; 3305-ZZ; DOUBLE ROW; ANGULAR CONTACT; TWO SHIELDS;MEDIUM SERIES; ANY OF THESE EQUIVALENT BRANDS: SKF 5305-ZZ/NSK/NTN. | BEARING, BALL, 3305ZZ, ANGULAR CONTACT;DOU-BLE ROW;WITH DOUBLE SHIELDBEARING; BALL; 3305-ZZ; DOUBLE ROW; ANGULAR CONTACT; TWO SHIELDS;MEDIUM SERIES; ANY OF THESE EQUIVALENT BRANDS: SKF 5305-ZZ/NSK/NTN. | PC | 0 | 0 | CONSUMABLES | C | PD | 5620 | ERSA | OTHERS |  |  |  | EX
023632 | PSR023632 | Yes | BEARING, BALL, 4681, BLOWER SIDE, ACCEPTABLE BRANDS : FAG, SKF, NSK, TIMKEN, ROLLWAY, COOPER, NTN | BEARING, BALL, 4681, BLOWER SIDE, ACCEPTABLE BRANDS : FAG, SKF, NSK, TIMKEN, ROLLWAY, COOPER, NTN | SE | 0 | 0 | CONSUMABLES | C | PD | 5620 | ERSA | OTHERS |  |  |  | EX
516218 | PSR516218 | Yes | BEARING, BALL, 6207/C3, I.D.: 35 MM; O.D.: 72 MM; WIDTH: 17 MM; DEEP GROOVE, SINGLE ROW, OPEN TYPE, RADIAL INTERNAL CLEARANCE: GREATER THAN NORMAL (C3), ACCEPTABLE BRANDS : FAG, SKF, NSK, TIMKEN, ROLLWAY, COOPER, NTN | BEARING, BALL, 6207/C3, I.D.: 35 MM; O.D.: 72 MM; WIDTH: 17 MM; DEEP GROOVE, SINGLE ROW, OPEN TYPE, RADIAL INTERNAL CLEARANCE: GREATER THAN NORMAL (C3), ACCEPTABLE BRANDS : FAG, SKF, NSK, TIMKEN, ROLLWAY, COOPER, NTN | PC | 0 | 0 | CONSUMABLES | C | PD | 5620 | ERSA | OTHERS |  |  |  | EX |  |  | BEARING CENTER AND MACHINERY, INC.
937250 | PSR937250 | Yes | BEARING, BALL, 6221NR, PART NUMBER: 5006221NR---G, FOR CYCLO DRIVE SPEED REDUCER MODEL CVVM20-6195-35; MFR: SUMITOMO HEAVY INDUSTRIES LTD. | BEARING, BALL, 6221NR, PART NUMBER: 5006221NR---G, FOR CYCLO DRIVE SPEED REDUCER MODEL CVVM20-6195-35; MFR: SUMITOMO HEAVY INDUSTRIES LTD. | PC | 0 | 0 | CONSUMABLES | C | PD | 5620 | ERSA | OTHERS |  |  |  | EX |  |  | SUMITOMO (SHI) CYCLO DRIVE ASIA PACIFIC PTE. LTD
028105 | PSR028105 | Yes | BEARING, BALL, 6315-2Z, OUTOTEC MATERIAL NO.: 581534, POSITION NO.: 6, REFERENCE DRAWING NO.: 10482367; FOR DRIVING UNIT, TWIN M18 ANODE CASTING; ACCEPTABLE BRAND: SKF/ FAG / NSK / TIMKEN / ROLLWAY / COOPER / NTN | BEARING, BALL, 6315-2Z, OUTOTEC MATERIAL NO.: 581534, POSITION NO.: 6, REFERENCE DRAWING NO.: 10482367; FOR DRIVING UNIT, TWIN M18 ANODE CASTING; ACCEPTABLE BRAND: SKF/ FAG / NSK / TIMKEN / ROLLWAY / COOPER / NTN | PC | 0 | 0 | CONSUMABLES | B | PD | 5620 | ERSA | OTHERS |  |  |  | EX |  |  | GBIC ENTERPRISES, INC.
442924 | PSR442924 | Yes | BEARING, BALL, 6324/C3, I.D.: 120 MM; O.D.: 260 MM; WIDTH: 55 MM; DEEP GROOVE, SINGLE ROW, OPEN TYPE, RADIAL INTERNAL CLEARANCE: GREATER THAN NORMAL (C3); ACCEPTABLE BRAND: SKF/ FAG / NSK / TIMKEN / ROLLWAY / COOPER / NTN | BEARING, BALL, 6324/C3, I.D.: 120 MM; O.D.: 260 MM; WIDTH: 55 MM; DEEP GROOVE, SINGLE ROW, OPEN TYPE, RADIAL INTERNAL CLEARANCE: GREATER THAN NORMAL (C3); ACCEPTABLE BRAND: SKF/ FAG / NSK / TIMKEN / ROLLWAY / COOPER / NTN | PC | 0 | 0 | CONSUMABLES | C | PD | 5620 | ERSA | OTHERS |  |  |  | EX
944009 | PSR944009 | Yes | BEARING, BALL, 7313BDB, P/N 3210, PUMP TYPE AND SIZE: CPC150-40C, PRODUCT NO.: PU0059633, DRAWING NO. 0930006934, FOR SULFURIC ACID TRANSFER PUMP DP-C, MFR: TORISHIMA PUMP MFG. CO., LTD | BEARING, BALL, 7313BDB, P/N 3210, PUMP TYPE AND SIZE: CPC150-40C, PRODUCT NO.: PU0059633, DRAWING NO. 0930006934, FOR SULFURIC ACID TRANSFER PUMP DP-C, MFR: TORISHIMA PUMP MFG. CO., LTD | PC | 0 | 0 | CRITICAL | B | PD | 3000 | ERSA | OTHERS |  |  |  | EX | TORISHIMA PUMP MFG. CO., LTD | P/N: 3210, CODE: 7313BDB | DEGALEN CORPORATION
944362 | PSR944362 | Yes | BEARING, BALL, ANGULAR CONTACT SINGEL ROW, CODE 7216 INSIDE DIAMTER 80MM, OUTSIDE DIAMETER 140MM, WIDTH 26MM, DYNAMIC LOAD RATINGS 89KN, REFERENCE SPEED 5000 R/MIN, LIMITING SPEED 5600R/MIN, FOR 511 THICKENER | BEARING, BALL, ANGULAR CONTACT SINGEL ROW, CODE 7216 INSIDE DIAMTER 80MM, OUTSIDE DIAMETER 140MM, WIDTH 26MM, DYNAMIC LOAD RATINGS 89KN, REFERENCE SPEED 5000 R/MIN, LIMITING SPEED 5600R/MIN, FOR 511 THICKENER, ACCEPTABLE BRANDS : FAG, SKF, NSK, TIMKEN, ROLLWAY, COOPER, NTN | PC | 0 | 0 | CONSUMABLES | C | PD | 5620 | ERSA | OTHERS |  |  |  | EX |  |  | UNITED BEARING INDL CORP
002551 | PSR002551 | Yes | BEARING, BALL, ANGULAR CONTACT, DOUBLE ROW, INTERNAL DIAMETER: 30MM, OUTSIDE DIAMETER: 62MM, WIDTH: 23.8MM, 5206Z, SEAL TYPE: Z, SEAL MATERIAL: METAL ON ONE SIDE, CAGE TYPE: STANDARD CAGE, RADIAL INTERNAL CLEARANCE: Cn(NORMAL) | BEARING, BALL, ANGULAR CONTACT, DOUBLE ROW, INTERNAL DIAMETER: 30MM, OUTSIDE DIAMETER: 62MM, WIDTH: 23.8MM, 5206Z, SEAL TYPE: Z, SEAL MATERIAL: METAL ON ONE SIDE, CAGE TYPE: STANDARD CAGE, RADIAL INTERNAL CLEARANCE: Cn(NORMAL) | PC | 0 | 0 | CRITICAL | B | PD | 5620 | ERSA | OTHERS |  |  |  | EX |  |  | GBIC ENTERPRISES, INC.
008811 | PSR008811 | Yes | BEARING, BALL, ANGULAR CONTACT, DOUBLE ROW, INTERNAL DIAMETER: 50MM, OUTSIDE DIAMETER: 110MM, WIDTH: 44.4MM, 5310, SEAL TYPE: OPEN, CAGE TYPE: STANDARD CAGE, RADIAL INTERNAL CLEARANCE: Cn(NORMAL) | BEARING, BALL, ANGULAR CONTACT, DOUBLE ROW, INTERNAL DIAMETER: 50MM, OUTSIDE DIAMETER: 110MM, WIDTH: 44.4MM, 5310, SEAL TYPE: OPEN, CAGE TYPE: STANDARD CAGE, RADIAL INTERNAL CLEARANCE: Cn(NORMAL) | PC | 0 | 0 | CONSUMABLES | C | PD | 5620 | ERSA | OTHERS |  |  |  | EX |  |  | GBIC ENTERPRISES, INC.
006162 | PSR006162 | Yes | BEARING, BALL, ANGULAR CONTACT, DOUBLE ROW, INTERNAL DIAMETER: 65MM, OUTSIDE DIAMETER: 140MM, WIDTH: 58.74MM, 5313MFF, SEAL TYPE: FF, SEAL MATERIAL: METAL ON BOTH SIDES, CAGE TYPE: STANDARD CAGE, RADIAL INTERNAL | BEARING, BALL, ANGULAR CONTACT, DOUBLE ROW, INTERNAL DIAMETER: 65MM, OUTSIDE DIAMETER: 140MM, WIDTH: 58.74MM, 5313MFF, SEAL TYPE: FF, SEAL MATERIAL: METAL ON BOTH SIDES, CAGE TYPE: STANDARD CAGE, RADIAL INTERNAL CLEARANCE: Cn(NORMAL), FEATURES: FILLING NOTCH BALL BEARING WITH OUTWARDLY CONVERGENT CONTACT ANGLES | PC | 2 | 3 | CONSUMABLES | B | V1 | 5620 | ERSA | OTHERS |  |  |  | HB |  |  | GBIC ENTERPRISES, INC.
029490 | PSR029490 | Yes | BEARING, BALL, ANGULAR CONTACT, INTERNAL DIAMETER: 85MM, OUTSIDE DIAMETER: 180MM, WIDTH: 41MM, 46317, FOR MEP WASHING TANK PUMP PU-0501-CP-07, PUMP TYPE: 100FYUC-50, SPARE CODE: A0501.9.3, MFR: YIXING | BEARING, BALL, ANGULAR CONTACT, INTERNAL DIAMETER: 85MM, OUTSIDE DIAMETER: 180MM, WIDTH: 41MM, 46317, FOR MEP WASHING TANK PUMP PU-0501-CP-07, PUMP TYPE: 100FYUC-50, SPARE CODE: A0501.9.3, MFR: YIXING LINGGU PLASTIC EQUIPMENT CO., LTD. | PC | 0 | 0 | CONSUMABLES | C | PD | 3000 | ERSA | OTHERS |  |  |  | EX |  |  | GBIC ENTERPRISES, INC.
035618 | PSR035618 | Yes | BEARING, BALL, ANGULAR CONTACT, P/N 7312AC, SPARE CODE: A0607.3.4, DRAWING NO.: CN0536DD0605MP1-5/CN0536DD0607MP1-5; FOR SUMP PUMP, PU-0605-MP-02A,B, TYPE: 65ZJLC-30A, MFR: HRB; ACCEPTABLE BRAND: SKF / FAG / NSK / TIMKEN / ROLLWAY / | BEARING, BALL, ANGULAR CONTACT, P/N 7312AC, SPARE CODE: A0607.3.4, DRAWING NO.: CN0536DD0605MP1-5/CN0536DD0607MP1-5; FOR SUMP PUMP, PU-0605-MP-02A,B, TYPE: 65ZJLC-30A, MFR: HRB; ACCEPTABLE BRAND: SKF / FAG / NSK / TIMKEN / ROLLWAY / COOPER / NTN | PC | 5 | 8 | CONSUMABLES | B | V1 | 3000 | ERSA | OTHERS |  |  |  | HB |  |  | GBIC ENTERPRISES, INC.
032442 | PSR032442 | Yes | BEARING, BALL, ANGULAR CONTACT, SINGLE ROW, INTERNAL DIAMETER: 100MM, OUTSIDE DIAMETER: 180MM, WIDTH: 34MM, 7320BECBM, FOR PUMP TYPE: JHB1150-24 JHB SERIES HIGH-TEMPERATURE CONCENTRATED SULFURIC ACID | BEARING, BALL, ANGULAR CONTACT, SINGLE ROW, INTERNAL DIAMETER: 100MM, OUTSIDE DIAMETER: 180MM, WIDTH: 34MM, 7320BECBM, FOR PUMP TYPE: JHB1150-24 JHB SERIES HIGH-TEMPERATURE CONCENTRATED SULFURIC ACID SUBMERGED PUMP( PU-0504-CP-01), MFR: KUNMING JIAHE SCIENCE & TECH. CO. LTD, CONTACT ANGLE: 40 DEGREES, INTERNAL DESIGN: OPTIMIZED INTERNAL DESIGN, SEAL TYPE: OPEN, CAGE TYPE: MACHINED WINDOW-TYPE BRASS CAGE, ARRANGEMENT: UNIVERSAL , RADIAL INTERNAL CLEARANCE: Cn (NORMAL), 2 PCS/SET | SE | 2 | 2 | CONSUMABLES | B | V1 | 3000 | ERSA | OTHERS |  |  |  | HB |  |  | GBIC ENTERPRISES, INC.
038194 | PSR038194 | Yes | BEARING, BALL, ANGULAR CONTACT, SINGLE ROW, INTERNAL DIAMETER: 100MM, OUTSIDE DIAMETER: 215MM, WIDTH: 47MM, 7320ACMDB, FOR TYPE 150ZJA-I-A60, SECONDARY CYCLONE CLUSTER FEEDING PUMPS (PU-0604-MP-03A/B | BEARING, BALL, ANGULAR CONTACT, SINGLE ROW, INTERNAL DIAMETER: 100MM, OUTSIDE DIAMETER: 215MM, WIDTH: 47MM, 7320ACMDB, FOR TYPE 150ZJA-I-A60, SECONDARY CYCLONE CLUSTER FEEDING PUMPS (PU-0604-MP-03A/B), MFR: ZIBO HUACHENG PUMP CO. LTD., CONTACT ANGLE: 20 DEGREES, SEAL TYPE: OPEN , CAGE TYPE: MACHINED WINDOW-TYPE BRASS CAGE, ARRANGEMENT: BACK TO BACK , RADIAL INTERNAL CLEARANCE: Cn (NORMAL) | PC | 0 | 0 | CONSUMABLES | B | PD | 5620 | ERSA | OTHERS |  |  |  | EX
050365 | PSR050365 | Yes | BEARING, BALL, ANGULAR CONTACT, SINGLE ROW, INTERNAL DIAMETER: 100MM, OUTSIDE DIAMETER: 215MM, WIDTH: 47MM, 7320B, CONTACT ANGLE: 40 DEGREES, SEAL TYPE: OPEN, CAGE TYPE: STANDARD CAGE, RADIAL INTERNAL | BEARING, BALL, ANGULAR CONTACT, SINGLE ROW, INTERNAL DIAMETER: 100MM, OUTSIDE DIAMETER: 215MM, WIDTH: 47MM, 7320B, CONTACT ANGLE: 40 DEGREES, SEAL TYPE: OPEN, CAGE TYPE: STANDARD CAGE, RADIAL INTERNAL CLEARANCE: Cn(NORMAL) | PC | 3 | 4 | CONSUMABLES | B | V1 | 5620 | ERSA | OTHERS |  |  |  | HB |  |  | GBIC ENTERPRISES, INC.
051597 | PSR051597 | Yes | BEARING, BALL, ANGULAR CONTACT, SINGLE ROW, INTERNAL DIAMETER: 105MM, OUTSIDE DIAMETER: 225MM, WIDTH: 49MM, 7321BMDT, CONTACT ANGLE: 40 DEGREES, SEAL TYPE: OPEN, CAGE TYPE: MACHINED WINDOW-TYPE BRASS | BEARING, BALL, ANGULAR CONTACT, SINGLE ROW, INTERNAL DIAMETER: 105MM, OUTSIDE DIAMETER: 225MM, WIDTH: 49MM, 7321BMDT, CONTACT ANGLE: 40 DEGREES, SEAL TYPE: OPEN, CAGE TYPE: MACHINED WINDOW-TYPE BRASS CAGE, ARRANGEMENT: TANDEM , RADIAL INTERNAL CLEARANCE: Cn (NORMAL) | PC | 0 | 0 | CRITICAL | B | PD | 5620 | ERSA | OTHERS |  |  |  | EX |  |  | JVRA INDUSTRIAL SALES AND SERVICES
008420 | PSR008420 | Yes | BEARING, BALL, ANGULAR CONTACT, SINGLE ROW, INTERNAL DIAMETER: 110MM, OUTSIDE DIAMETER: 240MM, WIDTH: 100MM, 7322BDF, CONTACT ANGLE: 40 DEGREES, SEAL TYPE: OPEN, CAGE TYPE: MACHINED WINDOW-TYPE BRASS CAGE, ARRANGEMENT: FACE | BEARING, BALL, ANGULAR CONTACT, SINGLE ROW, INTERNAL DIAMETER: 110MM, OUTSIDE DIAMETER: 240MM, WIDTH: 100MM, 7322BDF, CONTACT ANGLE: 40 DEGREES, SEAL TYPE: OPEN, CAGE TYPE: MACHINED WINDOW-TYPE BRASS CAGE, ARRANGEMENT: FACE TO FACE, RADIAL INTERNAL CLEARANCE: Cn (NORMAL) | SE | 3 | 4 | CONSUMABLES | B | V1 | 5620 | ERSA | OTHERS |  |  |  | HB |  |  | GBIC ENTERPRISES, INC.
200992 | PSR200992 | Yes | BEARING, BALL, ANGULAR CONTACT, SINGLE ROW, INTERNAL DIAMETER: 130MM, OUTSIDE DIAMETER: 230MM, WIDTH: 40MM, 7226BCBM, CONTACT ANGLE: 40 DEGREES, SEAL TYPE: OPEN, CAGE TYPE: MACHINED WINDOW-TYPE BRASS CAGE, | BEARING, BALL, ANGULAR CONTACT, SINGLE ROW, INTERNAL DIAMETER: 130MM, OUTSIDE DIAMETER: 230MM, WIDTH: 40MM, 7226BCBM, CONTACT ANGLE: 40 DEGREES, SEAL TYPE: OPEN, CAGE TYPE: MACHINED WINDOW-TYPE BRASS CAGE, ARRANGEMENT: UNIVERSAL , RADIAL INTERNAL CLEARANCE: Cn (NORMAL), 3 PCS/SET | SE | 2 | 3 | CONSUMABLES | B | V1 | 5620 | ERSA | OTHERS |  |  |  | HB |  |  | UP TOWN INDL SALES INC
003034 | PSR003034 | Yes | BEARING, BALL, ANGULAR CONTACT, SINGLE ROW, INTERNAL DIAMETER: 30MM, OUTSIDE DIAMETER: 72MM, WIDTH: 19MM, 7306B, CONTACT ANGLE: 40 DEGREES, SEAL TYPE: OPEN, CAGE TYPE: STANDARD CAGE, RADIAL INTERNAL CLEARANCE: Cn(NORMAL) | BEARING, BALL, ANGULAR CONTACT, SINGLE ROW, INTERNAL DIAMETER: 30MM, OUTSIDE DIAMETER: 72MM, WIDTH: 19MM, 7306B, CONTACT ANGLE: 40 DEGREES, SEAL TYPE: OPEN, CAGE TYPE: STANDARD CAGE, RADIAL INTERNAL CLEARANCE: Cn(NORMAL) | PC | 0 | 0 | CONSUMABLES | B | PD | 5620 | ERSA | OTHERS |  |  |  | EX
003054 | PSR003054 | Yes | BEARING, BALL, ANGULAR CONTACT, SINGLE ROW, INTERNAL DIAMETER: 40MM, OUTSIDE DIAMETER: 90MM, WIDTH: 23MM, 7308A, CONTACT ANGLE: 30 DEGREES, SEAL TYPE: OPEN, CAGE TYPE: PRESSED STEEL CAGE, RADIAL INTERNAL CLEARANCE: Cn (NORMAL) | BEARING, BALL, ANGULAR CONTACT, SINGLE ROW, INTERNAL DIAMETER: 40MM, OUTSIDE DIAMETER: 90MM, WIDTH: 23MM, 7308A, CONTACT ANGLE: 30 DEGREES, SEAL TYPE: OPEN, CAGE TYPE: PRESSED STEEL CAGE, RADIAL INTERNAL CLEARANCE: Cn (NORMAL) | PC | 4 | 6 | CONSUMABLES | B | V1 | 5620 | ERSA | OTHERS |  |  |  | HB |  |  | GBIC ENTERPRISES, INC.
491505 | PSR491505 | Yes | BEARING, BALL, ANGULAR CONTACT, SINGLE ROW, INTERNAL DIAMETER: 45MM, OUTSIDE DIAMETER: 100MM, WIDTH: 25MM, 7309BECBP, CONTACT ANGLE: 40 DEGREES, INTERNAL DESIGN: OPTIMIZED INTERNAL DESIGN, SEAL TYPE: OPEN, CAGE | BEARING, BALL, ANGULAR CONTACT, SINGLE ROW, INTERNAL DIAMETER: 45MM, OUTSIDE DIAMETER: 100MM, WIDTH: 25MM, 7309BECBP, CONTACT ANGLE: 40 DEGREES, INTERNAL DESIGN: OPTIMIZED INTERNAL DESIGN, SEAL TYPE: OPEN, CAGE TYPE: MOULDED GLASS FIBRE REINFORCED POLYAMIDE 6,6 CAGE, ARRANGEMENT: UNIVERSAL, RADIAL INTERNAL CLEARANCE: Cn (NORMAL) | PC | 0 | 0 | CONSUMABLES | B | PD | 5620 | ERSA | OTHERS |  |  |  | EX
457352 | PSR457352 | Yes | BEARING, BALL, ANGULAR CONTACT, SINGLE ROW, INTERNAL DIAMETER: 50MM, OUTSIDE DIAMETER: 110MM, WIDTH: 27MM, 7310 BECBP , FOR PUMP SIZE: NVP21-50, CONTACT ANGLE: 40 DEGREES, INTERNAL DESIGN: OPTIMIZED | BEARING, BALL, ANGULAR CONTACT, SINGLE ROW, INTERNAL DIAMETER: 50MM, OUTSIDE DIAMETER: 110MM, WIDTH: 27MM, 7310 BECBP , FOR PUMP SIZE: NVP21-50, CONTACT ANGLE: 40 DEGREES, INTERNAL DESIGN: OPTIMIZED INTERNAL DESIGN, SEAL TYPE: OPEN, CAGE TYPE: MOULDED GLASS FIBRE REINFORCED POLYAMIDE 6,6 CAGE, ARRANGEMENT: UNIVERSAL , RADIAL INTERNAL CLEARANCE: Cn (NORMAL) | PC | 0 | 0 | CONSUMABLES | C | PD | 3000 | ERSA | OTHERS |  |  |  | EX |  |  | GBIC ENTERPRISES, INC.
937187 | PSR937187 | Yes | BEARING, BALL, ANGULAR CONTACT, SINGLE ROW, INTERNAL DIAMETER: 50MM, OUTSIDE DIAMETER: 110MM, WIDTH: 27MM, 7310AC, CONTACT ANGLE: 25 DEGREES, SEAL TYPE: OPEN, CAGE TYPE: STANDARD CAGE, RADIAL INTERNAL | BEARING, BALL, ANGULAR CONTACT, SINGLE ROW, INTERNAL DIAMETER: 50MM, OUTSIDE DIAMETER: 110MM, WIDTH: 27MM, 7310AC, CONTACT ANGLE: 25 DEGREES, SEAL TYPE: OPEN, CAGE TYPE: STANDARD CAGE, RADIAL INTERNAL CLEARANCE: Cn(NORMAL) | PC | 0 | 0 | CONSUMABLES | C | PD | 5620 | ERSA | OTHERS |  |  |  | EX
035622 | PSR035622 | Yes | BEARING, BALL, ANGULAR CONTACT, SINGLE ROW, INTERNAL DIAMETER: 50MM, OUTSIDE DIAMETER: 110MM, WIDTH: 27MM, 7310BEP, FOR SUMP PUMP, CONTACT ANGLE: 40 DEGREES, INTERNAL DESIGN: OPTIMIZED INTERNAL DESIGN | BEARING, BALL, ANGULAR CONTACT, SINGLE ROW, INTERNAL DIAMETER: 50MM, OUTSIDE DIAMETER: 110MM, WIDTH: 27MM, 7310BEP, FOR SUMP PUMP, CONTACT ANGLE: 40 DEGREES, INTERNAL DESIGN: OPTIMIZED INTERNAL DESIGN, SEAL TYPE: OPEN, CAGE TYPE: MOULDED GLASS FIBRE REINFORCED POLYAMIDE 6,6 CAGE, RADIAL INTERNAL CLEARANCE: Cn (NORMAL) | PC | 4 | 6 | CONSUMABLES | B | V1 | 3000 | ERSA | OTHERS |  |  |  | HB |  |  | GBIC ENTERPRISES, INC.
504458 | PSR504458 | Yes | BEARING, BALL, ANGULAR CONTACT, SINGLE ROW, INTERNAL DIAMETER: 50MM, OUTSIDE DIAMETER: 90MM, WIDTH: 20MM, 7210B, CONTACT ANGLE: 40 DEGREES, SEAL TYPE: OPEN, CAGE TYPE: STANDARD CAGE, RADIAL INTERNAL CLEARANCE: Cn(NORMAL) | BEARING, BALL, ANGULAR CONTACT, SINGLE ROW, INTERNAL DIAMETER: 50MM, OUTSIDE DIAMETER: 90MM, WIDTH: 20MM, 7210B, CONTACT ANGLE: 40 DEGREES, SEAL TYPE: OPEN, CAGE TYPE: STANDARD CAGE, RADIAL INTERNAL CLEARANCE: Cn(NORMAL) | PC | 0 | 0 | CONSUMABLES | B | PD | 5620 | ERSA | OTHERS |  |  |  | EX |  |  | GBIC ENTERPRISES, INC.
008955 | PSR008955 | Yes | BEARING, BALL, ANGULAR CONTACT, SINGLE ROW, INTERNAL DIAMETER: 60MM, OUTSIDE DIAMETER: 130MM, WIDTH: 31MM, 7312B, CONTACT ANGLE: 40 DEGREES, SEA TYPEL: OPEN, CAGE TYPE: STANDARD CAGE, RADIAL INTERNAL CLEARANCE: Cn(NORMAL) | BEARING, BALL, ANGULAR CONTACT, SINGLE ROW, INTERNAL DIAMETER: 60MM, OUTSIDE DIAMETER: 130MM, WIDTH: 31MM, 7312B, CONTACT ANGLE: 40 DEGREES, SEA TYPEL: OPEN, CAGE TYPE: STANDARD CAGE, RADIAL INTERNAL CLEARANCE: Cn(NORMAL) | PC | 6 | 8 | CRITICAL | B | V1 | 5620 | ERSA | OTHERS |  |  |  | HB |  |  | GBIC ENTERPRISES, INC.
002873 | PSR002873 | Yes | BEARING, BALL, ANGULAR CONTACT, SINGLE ROW, INTERNAL DIAMETER: 60MM, OUTSIDE DIAMETER: 130MM, WIDTH: 31MM, 7312C, CONTACT ANGLE: 15 DEGREES, SEAL TYPE: OPEN, CAGE TYPE: PRESSED STEEL CAGE, RADIAL INTERNAL CLEARANCE: Cn(NORMAL) | BEARING, BALL, ANGULAR CONTACT, SINGLE ROW, INTERNAL DIAMETER: 60MM, OUTSIDE DIAMETER: 130MM, WIDTH: 31MM, 7312C, CONTACT ANGLE: 15 DEGREES, SEAL TYPE: OPEN, CAGE TYPE: PRESSED STEEL CAGE, RADIAL INTERNAL CLEARANCE: Cn(NORMAL) | PC | 6 | 10 | CRITICAL | B | V1 | 5620 | ERSA | OTHERS |  |  |  | HB |  |  | GBIC ENTERPRISES, INC.
031209 | PSR031209 | Yes | BEARING, BALL, ANGULAR CONTACT, SINGLE ROW, INTERNAL DIAMETER: 60MM, OUTSIDE DIAMETER: 130MM, WIDTH: 31MM, 7312C3, SEAL TYPE: OPEN, CAGE TYPE: STANDARD CAGE, RADIAL INTERNAL CLEARANCE: C3(GREATER THAN NORMAL) | BEARING, BALL, ANGULAR CONTACT, SINGLE ROW, INTERNAL DIAMETER: 60MM, OUTSIDE DIAMETER: 130MM, WIDTH: 31MM, 7312C3, SEAL TYPE: OPEN, CAGE TYPE: STANDARD CAGE, RADIAL INTERNAL CLEARANCE: C3(GREATER THAN NORMAL) | SE | 6 | 9 | CONSUMABLES | B | V1 | 5620 | ERSA | OTHERS |  |  |  | HB |  |  | GBIC ENTERPRISES, INC.
102431 | PSR102431 | Yes | BEARING, BALL, ANGULAR CONTACT, SINGLE ROW, INTERNAL DIAMETER: 70MM, OUTSIDE DIAMETER: 125MM, WIDTH: 24MM, 7214BEP, CONTACT ANGLE: 40 DEGREES, INTERNAL DESIGN: OPTIMIZED INTERNAL DESIGN, SEAL TYPE: OPEN, CAGE | BEARING, BALL, ANGULAR CONTACT, SINGLE ROW, INTERNAL DIAMETER: 70MM, OUTSIDE DIAMETER: 125MM, WIDTH: 24MM, 7214BEP, CONTACT ANGLE: 40 DEGREES, INTERNAL DESIGN: OPTIMIZED INTERNAL DESIGN, SEAL TYPE: OPEN, CAGE TYPE: MOULDED GLASS FIBRE REINFORCED POLYAMIDE 6,6 CAGE, RADIAL INTERNAL CLEARANCE: Cn (NORMAL) | PC | 0 | 0 | CONSUMABLES | B | PD | 5620 | ERSA | OTHERS |  |  |  | EX |  |  | GBIC ENTERPRISES, INC.
035350 | PSR035350 | Yes | BEARING, BALL, ANGULAR CONTACT, SINGLE ROW, INTERNAL DIAMETER: 70MM, OUTSIDE DIAMETER: 150MM, WIDTH: 35MM, 7314ACM, FOR SUMP PUMP, TYPE: 80ZJLC-36A, MANUFACTURER: ZWE, CONTACT ANGLE: 25 DEGREES, SEAL TYPE: OPEN, CAGE | BEARING, BALL, ANGULAR CONTACT, SINGLE ROW, INTERNAL DIAMETER: 70MM, OUTSIDE DIAMETER: 150MM, WIDTH: 35MM, 7314ACM, FOR SUMP PUMP, TYPE: 80ZJLC-36A, MANUFACTURER: ZWE, CONTACT ANGLE: 25 DEGREES, SEAL TYPE: OPEN, CAGE TYPE: MACHINED WINDOW-TYPE BRASS CAGE, RADIAL INTERNAL CLEARANCE: Cn(NORMAL) | PC | 0 | 0 | CONSUMABLES | B | PD | 3000 | ERSA | OTHERS |  |  |  | EX |  |  | GBIC ENTERPRISES, INC.
004002 | PSR004002 | Yes | BEARING, BALL, ANGULAR CONTACT, SINGLE ROW, INTERNAL DIAMETER: 70MM, OUTSIDE DIAMETER: 150MM, WIDTH: 35MM, 7314B, FOR CENTRIFUGE TYPE: T-48, CONTACT ANGLE: 40 DEGREES, SEAL TYPE: OPEN, CAGE TYPE: STANDARD CAGE, RADIAL INTERNAL | BEARING, BALL, ANGULAR CONTACT, SINGLE ROW, INTERNAL DIAMETER: 70MM, OUTSIDE DIAMETER: 150MM, WIDTH: 35MM, 7314B, FOR CENTRIFUGE TYPE: T-48, CONTACT ANGLE: 40 DEGREES, SEAL TYPE: OPEN, CAGE TYPE: STANDARD CAGE, RADIAL INTERNAL CLEARANCE: Cn(NORMAL) | PC | 0 | 0 | CRITICAL | B | PD | 5620 | ERSA | OTHERS |  |  |  | EX |  |  | GBIC ENTERPRISES, INC.
100408 | PSR100408 | Yes | BEARING, BALL, ANGULAR CONTACT, SINGLE ROW, INTERNAL DIAMETER: 70MM, OUTSIDE DIAMETER: 150MM, WIDTH: 35MM, 7314BECBM, FOR SULZER PUMPS MODELS APP44-200 AND APP41-200, CONTACT ANGLE: 40 DEGREES, INTERNAL | BEARING, BALL, ANGULAR CONTACT, SINGLE ROW, INTERNAL DIAMETER: 70MM, OUTSIDE DIAMETER: 150MM, WIDTH: 35MM, 7314BECBM, FOR SULZER PUMPS MODELS APP44-200 AND APP41-200, CONTACT ANGLE: 40 DEGREES, INTERNAL DESIGN: OPTIMIZED INTERNAL DESIGN, SEAL TYPE: OPEN, CAGE TYPE: MACHINED WINDOW-TYPE BRASS CAGE, ARRANGEMENT: UNIVERSAL , RADIAL INTERNAL CLEARANCE: Cn (NORMAL) | PC | 0 | 0 | CONSUMABLES | C | PD | 3000 | ERSA | OTHERS |  |  |  | EX |  |  | GBIC ENTERPRISES, INC.
050448 | PSR050448 | Yes | BEARING, BALL, ANGULAR CONTACT, SINGLE ROW, INTERNAL DIAMETER: 75MM, OUTSIDE DIAMETER: 160MM, WIDTH: 37MM, 7315B, CONTACT ANGLE: 40 DEGREES, SEAL TYPE: OPEN, CAGE TYPE: STANDARD CAGE, RADIAL INTERNAL | BEARING, BALL, ANGULAR CONTACT, SINGLE ROW, INTERNAL DIAMETER: 75MM, OUTSIDE DIAMETER: 160MM, WIDTH: 37MM, 7315B, CONTACT ANGLE: 40 DEGREES, SEAL TYPE: OPEN, CAGE TYPE: STANDARD CAGE, RADIAL INTERNAL CLEARANCE: Cn(NORMAL) | PC | 0 | 0 | CONSUMABLES | C | PD | 5620 | ERSA | OTHERS |  |  |  | EX |  |  | GBIC ENTERPRISES, INC.
050335 | PSR050335 | Yes | BEARING, BALL, ANGULAR CONTACT, SINGLE ROW, INTERNAL DIAMETER: 75MM, OUTSIDE DIAMETER: 160MM, WIDTH: 37MM, 7315BECBM, FOR FAT VERTICAL PUMP PU-0504-CP-03, MFR: DALIAN JINSHAN ACID PROOF PUMP CO.,LTD, | BEARING, BALL, ANGULAR CONTACT, SINGLE ROW, INTERNAL DIAMETER: 75MM, OUTSIDE DIAMETER: 160MM, WIDTH: 37MM, 7315BECBM, FOR FAT VERTICAL PUMP PU-0504-CP-03, MFR: DALIAN JINSHAN ACID PROOF PUMP CO.,LTD, CONTACT ANGLE: 40 DEGREES, INTERNAL DESIGN: OPTIMIZED INTERNAL DESIGN, SEAL TYPE: OPEN, CAGE TYPE: MACHINED WINDOW-TYPE BRASS CAGE, ARRANGEMENT: UNIVERSAL , RADIAL INTERNAL CLEARANCE: Cn (NORMAL) | SE | 2 | 3 | CONSUMABLES | B | V1 | 3000 | ERSA | OTHERS |  |  |  | HB |  |  | GBIC ENTERPRISES, INC.
038195 | PSR038195 | Yes | BEARING, BALL, ANGULAR CONTACT, SINGLE ROW, INTERNAL DIAMETER: 85MM, OUTSIDE DIAMETER: 180MM, WIDTH: 41MM, 7317ACM, FOR SCAVENGER CONCENTRATE TRANSFERRING PUMPS (PU-0604-MP-06A/B, 07A/B, 08A/B, 11A/B), CONTACT ANGLE: 25 | BEARING, BALL, ANGULAR CONTACT, SINGLE ROW, INTERNAL DIAMETER: 85MM, OUTSIDE DIAMETER: 180MM, WIDTH: 41MM, 7317ACM, FOR SCAVENGER CONCENTRATE TRANSFERRING PUMPS (PU-0604-MP-06A/B, 07A/B, 08A/B, 11A/B), CONTACT ANGLE: 25 DEGREES, SEAL TYPE: OPEN, CAGE TYPE: MACHINED WINDOW-TYPE BRASS CAGE, RADIAL INTERNAL CLEARANCE: Cn(NORMAL) | PC | 4 | 7 | CONSUMABLES | B | V1 | 3000 | ERSA | OTHERS |  |  |  | HB |  |  | GBIC ENTERPRISES, INC.
027796 | PSR027796 | Yes | BEARING, BALL, ANGULAR CONTACT, SINGLE ROW, INTERNAL DIAMETER: 85MM, OUTSIDE DIAMETER: 180MM, WIDTH: 41MM, 7317BDF, CONTACT ANGLE: 40 DEGREES, SEAL TYPE: OPEN, CAGE TYPE: STANDARD CAGE, ARRANGEMENT: FACE TO FACE, RADIAL | BEARING, BALL, ANGULAR CONTACT, SINGLE ROW, INTERNAL DIAMETER: 85MM, OUTSIDE DIAMETER: 180MM, WIDTH: 41MM, 7317BDF, CONTACT ANGLE: 40 DEGREES, SEAL TYPE: OPEN, CAGE TYPE: STANDARD CAGE, ARRANGEMENT: FACE TO FACE, RADIAL INTERNAL CLEARANCE: Cn(NORMAL) | PC | 0 | 0 | CRITICAL | B | PD | 5620 | ERSA | OTHERS |  |  |  | EX |  |  | GBIC ENTERPRISES, INC.
574729 | PSR574729 | Yes | BEARING, BALL, ANGULAR CONTACT, SINGLE ROW, INTERNAL DIAMETER: 90MM, OUTSIDE DIAMETER: 190MM, WIDTH: 86MM, 7318BDF, CONTACT ANGLE: 40 DEGREES, SEAL TYPE: OPEN, CAGE TYPE: STANDARD CAGE, ARRANGEMENT: | BEARING, BALL, ANGULAR CONTACT, SINGLE ROW, INTERNAL DIAMETER: 90MM, OUTSIDE DIAMETER: 190MM, WIDTH: 86MM, 7318BDF, CONTACT ANGLE: 40 DEGREES, SEAL TYPE: OPEN, CAGE TYPE: STANDARD CAGE, ARRANGEMENT: FACE TO FACE, RADIAL INTERNAL CLEARANCE: Cn(NORMAL) | SE | 0 | 0 | CONSUMABLES | C | PD | 5620 | ERSA | OTHERS |  |  |  | EX
051698 | PSR051698 | Yes | BEARING, BALL, ANGULAR CONTACT, SINGLE ROW, INTERNAL DIAMETER: 90MM, OUTSIDE DIAMETER: 190MM, WIDTH: 86MM, 7318BECBM, CONTACT ANGLE: 40 DEGREES, INTERNAL DESIGN: OPTIMIZED INTERNAL DESIGN, SEAL TYPE: OPEN, CAGE TYPE: MACHINED | BEARING, BALL, ANGULAR CONTACT, SINGLE ROW, INTERNAL DIAMETER: 90MM, OUTSIDE DIAMETER: 190MM, WIDTH: 86MM, 7318BECBM, CONTACT ANGLE: 40 DEGREES, INTERNAL DESIGN: OPTIMIZED INTERNAL DESIGN, SEAL TYPE: OPEN, CAGE TYPE: MACHINED WINDOW-TYPE BRASS CAGE, ARRANGEMENT: UNIVERSAL , RADIAL INTERNAL CLEARANCE: Cn (NORMAL) | PC | 0 | 0 | CONSUMABLES | C | PD | 5620 | ERSA | OTHERS |  |  |  | EX
028307 | PSR028307 | Yes | BEARING, BALL, ANGULAR CONTACT, SINGLE ROW, SINGLE ROW, INTERNAL DIAMETER: 95MM, OUTSIDE DIAMETER: 200MM, WIDTH: 45MM, 7319-B-TVP-UA, FOR FSF BOILER CIRCULATION PUMP PU-0304-TE-01A/B, CONTACT ANGLE: 40 DEGREES, SEAL TYPE: OPEN, | BEARING, BALL, ANGULAR CONTACT, SINGLE ROW, SINGLE ROW, INTERNAL DIAMETER: 95MM, OUTSIDE DIAMETER: 200MM, WIDTH: 45MM, 7319-B-TVP-UA, FOR FSF BOILER CIRCULATION PUMP PU-0304-TE-01A/B, CONTACT ANGLE: 40 DEGREES, SEAL TYPE: OPEN, CAGE TYPE: MOULDED POLYAMIDE WINDOW-TYPE CAGE, ARRANGEMENT: UNIVERSAL , RADIAL INTERNAL CLEARANCE: Cn (NORMAL) | PC | 9 | 15 | CONSUMABLES | B | V1 | 3000 | ERSA | OTHERS |  |  |  | HB |  |  | BEARING CENTER AND MACHINERY, INC.
317997 | PSR317997 | Yes | BEARING, BALL, DEEP GROOVE, SINGLE ROW, INTERNAL DIAMETER: 100MM, OUTSIDE DIAMETER: 180MM, WIDTH: 34MM, 6220, SEAL TYPE: OPEN, CAGE TYPE: STANDARD CAGE, RADIAL INTERNAL CLEARANCE: Cn(NORMAL) | BEARING, BALL, DEEP GROOVE, SINGLE ROW, INTERNAL DIAMETER: 100MM, OUTSIDE DIAMETER: 180MM, WIDTH: 34MM, 6220, SEAL TYPE: OPEN, CAGE TYPE: STANDARD CAGE, RADIAL INTERNAL CLEARANCE: Cn(NORMAL) | PC | 3 | 4 | CONSUMABLES | B | V1 | 5620 | ERSA | OTHERS |  |  |  | HB |  |  | GBIC ENTERPRISES, INC.
003569 | PSR003569 | Yes | BEARING, BALL, DEEP GROOVE, SINGLE ROW, INTERNAL DIAMETER: 100MM, OUTSIDE DIAMETER: 215MM, WIDTH: 47MM, 6320, FOR FSF PROCESS AIR FAN, SEAL TYPE: OPEN, CAGE TYPE: STANDARD CAGE, RADIAL INTERNAL CLEARANCE: Cn(NORMAL) | BEARING, BALL, DEEP GROOVE, SINGLE ROW, INTERNAL DIAMETER: 100MM, OUTSIDE DIAMETER: 215MM, WIDTH: 47MM, 6320, FOR FSF PROCESS AIR FAN, SEAL TYPE: OPEN, CAGE TYPE: STANDARD CAGE, RADIAL INTERNAL CLEARANCE: Cn(NORMAL) | PC | 2 | 2 | CONSUMABLES | B | V1 | 5620 | ERSA | OTHERS |  |  |  | HB |  |  | GBIC ENTERPRISES, INC.
938567 | PSR938567 | Yes | BEARING, BALL, DEEP GROOVE, SINGLE ROW, INTERNAL DIAMETER: 100MM, OUTSIDE DIAMETER: 215MM, WIDTH: 47MM, 6320C3, SEAL TYPE: OPEN, CAGE TYPE: STANDARD CAGE, RADIAL INTERNAL CLEARANCE: C3(GREATER THAN NORMAL) | BEARING, BALL, DEEP GROOVE, SINGLE ROW, INTERNAL DIAMETER: 100MM, OUTSIDE DIAMETER: 215MM, WIDTH: 47MM, 6320C3, SEAL TYPE: OPEN, CAGE TYPE: STANDARD CAGE, RADIAL INTERNAL CLEARANCE: C3(GREATER THAN NORMAL) | PC | 1 | 1 | CRITICAL | A | V1 | 5620 | ERSA | OTHERS |  |  |  | HB |  |  | GBIC ENTERPRISES, INC.
369017 | PSR369017 | Yes | BEARING, BALL, DEEP GROOVE, SINGLE ROW, INTERNAL DIAMETER: 10MM, OUTSIDE DIAMETER: 35MM, WIDTH: 11MM, 6300, SEAL TYPE: OPEN, CAGE TYPE: STANDARD CAGE, RADIAL INTERNAL CLEARANCE: Cn(NORMAL) | BEARING, BALL, DEEP GROOVE, SINGLE ROW, INTERNAL DIAMETER: 10MM, OUTSIDE DIAMETER: 35MM, WIDTH: 11MM, 6300, SEAL TYPE: OPEN, CAGE TYPE: STANDARD CAGE, RADIAL INTERNAL CLEARANCE: Cn(NORMAL) | PC | 0 | 0 | CONSUMABLES | B | PD | 5620 | ERSA | OTHERS |  |  |  | EX |  |  | GBIC ENTERPRISES, INC.
003094 | PSR003094 | Yes | BEARING, BALL, DEEP GROOVE, SINGLE ROW, INTERNAL DIAMETER: 110MM, OUTSIDE DIAMETER: 200MM, WIDTH: 38MM, 6222C3, SEAL TYPE: OPEN, CAGE TYPE: STANDARD CAGE, RADIAL INTERNAL CLEARANCE: C3(GREATER THAN NORMAL) | BEARING, BALL, DEEP GROOVE, SINGLE ROW, INTERNAL DIAMETER: 110MM, OUTSIDE DIAMETER: 200MM, WIDTH: 38MM, 6222C3, SEAL TYPE: OPEN, CAGE TYPE: STANDARD CAGE, RADIAL INTERNAL CLEARANCE: C3(GREATER THAN NORMAL) | PC | 0 | 0 | CONSUMABLES | C | PD | 5620 | ERSA | OTHERS |  |  |  | EX |  |  | GBIC ENTERPRISES, INC.
201513 | PSR201513 | Yes | BEARING, BALL, DEEP GROOVE, SINGLE ROW, INTERNAL DIAMETER: 110MM, OUTSIDE DIAMETER: 240MM, WIDTH: 50MM, 6322C3, SEAL TYPE: OPEN, CAGE TYPE: STANDARD CAGE, RADIAL INTERNAL CLEARANCE: C3(GREATER THAN NORMAL) | BEARING, BALL, DEEP GROOVE, SINGLE ROW, INTERNAL DIAMETER: 110MM, OUTSIDE DIAMETER: 240MM, WIDTH: 50MM, 6322C3, SEAL TYPE: OPEN, CAGE TYPE: STANDARD CAGE, RADIAL INTERNAL CLEARANCE: C3(GREATER THAN NORMAL) | PC | 0 | 0 | CONSUMABLES | C | PD | 5620 | ERSA | OTHERS |  |  |  | EX
017940 | PSR017940 | Yes | BEARING, BALL, DEEP GROOVE, SINGLE ROW, INTERNAL DIAMETER: 12.7MM, OUTSIDE DIAMETER: 32MM, WIDTH: 10MM, 6201 2RS/12.7, SEAL TYPE: 2RS, SEAL MATERIAL: NITRILE RUBBER ON BOTH SIDES, CAGE TYPE: STANDARD CAGE, RADIAL INTERNAL | BEARING, BALL, DEEP GROOVE, SINGLE ROW, INTERNAL DIAMETER: 12.7MM, OUTSIDE DIAMETER: 32MM, WIDTH: 10MM, 6201 2RS/12.7, SEAL TYPE: 2RS, SEAL MATERIAL: NITRILE RUBBER ON BOTH SIDES, CAGE TYPE: STANDARD CAGE, RADIAL INTERNAL CLEARANCE: Cn(NORMAL) | PC | 0 | 0 | CONSUMABLES | C | PD | 5620 | ERSA | OTHERS |  |  |  | EX |  |  | BEARING CENTER AND MACHINERY, INC.
102003 | PSR102003 | Yes | BEARING, BALL, DEEP GROOVE, SINGLE ROW, INTERNAL DIAMETER: 12.7MM, OUTSIDE DIAMETER: 32MM, WIDTH: 10MM, 6201ZZ/12.7, SEAL TYPE: ZZ, SEAL MATERIAL: METAL ON BOTH SIDES, CAGE TYPE: STANDARD CAGE, RADIAL | BEARING, BALL, DEEP GROOVE, SINGLE ROW, INTERNAL DIAMETER: 12.7MM, OUTSIDE DIAMETER: 32MM, WIDTH: 10MM, 6201ZZ/12.7, SEAL TYPE: ZZ, SEAL MATERIAL: METAL ON BOTH SIDES, CAGE TYPE: STANDARD CAGE, RADIAL INTERNAL CLEARANCE: Cn(NORMAL) | PC | 0 | 0 | CONSUMABLES | C | PD | 5620 | ERSA | OTHERS |  |  |  | EX |  |  | UNITED BEARING INDL CORP
003425 | PSR003425 | Yes | BEARING, BALL, 6224, I.D.120 mm;.O.D. 215 mm;.WIDTH: 40 mm; DEEP GROOVE, SINGLE ROW, OPEN TYPE; RADIAL INTERNAL CLEARANCE: NORMAL, SPARE CODE: C0501.11.1, DRAWING NO.: CN0536DD0501CP1-5 Rev 1; FOR SUPERNATANT PUMP, Q:30m3/h, H:20m | BEARING, BALL, DEEP GROOVE, SINGLE ROW, INTERNAL DIAMETER: 120MM, OUTSIDE DIAMETER: 215MM, WIDTH: 40MM, 6224, FOR SUPERNATANT PUMP, Q:30M3/H, H:20M, SPARE CODE: C0501.11.1, DRAWING NO.: CN0536DD0501CP1-5 Rev 1, , SEAL TYPE: OPEN, CAGE TYPE: STANDARD CAGE, RADIAL INTERNAL CLEARANCE: Cn(NORMAL) | PC | 2 | 2 | CONSUMABLES | B | V1 | 3000 | ERSA | OTHERS |  |  |  | HB |  |  | GENERAL EXPORTATION (H.K.) CO., LTD.
937273 | PSR937273 | Yes | BEARING, BALL, DEEP GROOVE, SINGLE ROW, INTERNAL DIAMETER: 120MM, OUTSIDE DIAMETER: 215MM, WIDTH: 40MM, 6224C2, FOR CYCLO DRIVE SPEED REDUCER MODEL CVVM30-6215-43, MANUFACTURER: SUMITOMO HEAVY INDUSTRIES | BEARING, BALL, DEEP GROOVE, SINGLE ROW, INTERNAL DIAMETER: 120MM, OUTSIDE DIAMETER: 215MM, WIDTH: 40MM, 6224C2, FOR CYCLO DRIVE SPEED REDUCER MODEL CVVM30-6215-43, MANUFACTURER: SUMITOMO HEAVY INDUSTRIES LTD., SEAL TYPE: OPEN, CAGE TYPE: STANDARD CAGE, RADIAL INTERNAL CLEARANCE: C2(LESS THAN NORMAL) | PC | 0 | 0 | CONSUMABLES | C | PD | 5620 | ERSA | OTHERS |  |  |  | EX |  |  | GBIC ENTERPRISES, INC.
011842 | PSR011842 | Yes | BEARING, BALL, DEEP GROOVE, SINGLE ROW, INTERNAL DIAMETER: 120MM, OUTSIDE DIAMETER: 215MM, WIDTH: 40MM, 6224C3, SEAL TYPE: OPEN, CAGE TYPE: STANDARD CAGE, RADIAL INTERNAL CLEARANCE: C3(GREATER THAN NORMAL) | BEARING, BALL, DEEP GROOVE, SINGLE ROW, INTERNAL DIAMETER: 120MM, OUTSIDE DIAMETER: 215MM, WIDTH: 40MM, 6224C3, SEAL TYPE: OPEN, CAGE TYPE: STANDARD CAGE, RADIAL INTERNAL CLEARANCE: C3(GREATER THAN NORMAL) | PC | 2 | 2 | CONSUMABLES | B | V1 | 5620 | ERSA | OTHERS |  |  |  | HB |  |  | UNITED BEARING INDL CORP
002853 | PSR002853 | Yes | BEARING, BALL, DEEP GROOVE, SINGLE ROW, INTERNAL DIAMETER: 120MM, OUTSIDE DIAMETER: 260MM, WIDTH: 55MM, 6324, SEAL TYPE: OPEN, CAGE TYPE: STANDARD CAGE, RADIAL INTERNAL CLEARANCE: Cn(NORMAL) | BEARING, BALL, DEEP GROOVE, SINGLE ROW, INTERNAL DIAMETER: 120MM, OUTSIDE DIAMETER: 260MM, WIDTH: 55MM, 6324, SEAL TYPE: OPEN, CAGE TYPE: STANDARD CAGE, RADIAL INTERNAL CLEARANCE: Cn(NORMAL) | PC | 2 | 3 | CONSUMABLES | B | V1 | 5620 | ERSA | OTHERS |  |  |  | HB |  |  | GBIC ENTERPRISES, INC.
951860 | PSR951860 | Yes | BEARING, BALL, DEEP GROOVE, SINGLE ROW, INTERNAL DIAMETER: 120MM, OUTSIDE DIAMETER: 260MM, WIDTH: 55MM, 6324/C3VL2071, SEAL TYPE: OPEN, SEAL, CAGE TYPE: STANDARD CAGE, RADIAL INTERNAL CLEARANCE: C3(GREATER THAN NORMAL), ACCEPTABLE BRAND: | BEARING, BALL, DEEP GROOVE, SINGLE ROW, INTERNAL DIAMETER: 120MM, OUTSIDE DIAMETER: 260MM, WIDTH: 55MM, 6324/C3VL2071, SEAL TYPE: OPEN, SEAL, CAGE TYPE: STANDARD CAGE, RADIAL INTERNAL CLEARANCE: C3(GREATER THAN NORMAL), ACCEPTABLE BRAND: FAG, SKF, NSK, TIMKEN, ROLLWAY, COOPER, NTN | PC | 1 | 1 | CRITICAL | A | V1 | 5620 | ERSA | OTHERS |  |  |  | HB |  |  | UNITED BEARING INDL CORP
011841 | PSR011841 | Yes | BEARING, BALL, DEEP GROOVE, SINGLE ROW, INTERNAL DIAMETER: 120MM, OUTSIDE DIAMETER: 260MM, WIDTH: 55MM, 6324C3, SEAL TYPE: OPEN, CAGE TYPE: STANDARD CAGE, RADIAL INTERNAL CLEARANCE: C3(GREATER THAN NORMAL) | BEARING, BALL, DEEP GROOVE, SINGLE ROW, INTERNAL DIAMETER: 120MM, OUTSIDE DIAMETER: 260MM, WIDTH: 55MM, 6324C3, SEAL TYPE: OPEN, CAGE TYPE: STANDARD CAGE, RADIAL INTERNAL CLEARANCE: C3(GREATER THAN NORMAL) | PC | 0 | 0 | CONSUMABLES | C | PD | 5620 | ERSA | OTHERS |  |  |  | EX |  |  | UNITED BEARING INDL CORP
465229 | PSR465229 | Yes | BEARING, BALL, DEEP GROOVE, SINGLE ROW, INTERNAL DIAMETER: 12MM, OUTSIDE DIAMETER: 32MM, WIDTH: 10MM, 6201V, SEAL TYPE: V, SEAL MATERIAL: NON-CONTACT RUBBER ON ONE SIDE, CAGE TYPE: STANDARD CAGE, RADIAL INTERNAL CLEARANCE: Cn(NORMAL) | BEARING, BALL, DEEP GROOVE, SINGLE ROW, INTERNAL DIAMETER: 12MM, OUTSIDE DIAMETER: 32MM, WIDTH: 10MM, 6201V, SEAL TYPE: V, SEAL MATERIAL: NON-CONTACT RUBBER ON ONE SIDE, CAGE TYPE: STANDARD CAGE, RADIAL INTERNAL CLEARANCE: Cn(NORMAL) | PC | 0 | 0 | CONSUMABLES | C | PD | 5620 | ERSA | OTHERS |  |  |  | EX |  |  | GBIC ENTERPRISES, INC.
543517 | PSR543517 | Yes | BEARING, BALL, DEEP GROOVE, SINGLE ROW, INTERNAL DIAMETER: 12MM, OUTSIDE DIAMETER: 32MM, WIDTH: 10MM, 6201Z, SEAL TYPE: Z, SEAL MATERIAL: METAL ON ONE SIDE, CAGE TYPE: STANDARD CAGE, RADIAL INTERNAL CLEARANCE: Cn(NORMAL) | BEARING, BALL, DEEP GROOVE, SINGLE ROW, INTERNAL DIAMETER: 12MM, OUTSIDE DIAMETER: 32MM, WIDTH: 10MM, 6201Z, SEAL TYPE: Z, SEAL MATERIAL: METAL ON ONE SIDE, CAGE TYPE: STANDARD CAGE, RADIAL INTERNAL CLEARANCE: Cn(NORMAL) | PC | 0 | 0 | CRITICAL | B | PD | 5620 | ERSA | OTHERS |  |  |  | EX |  |  | GBIC ENTERPRISES, INC.
004131 | PSR004131 | Yes | BEARING, BALL, DEEP GROOVE, SINGLE ROW, INTERNAL DIAMETER: 12MM, OUTSIDE DIAMETER: 32MM, WIDTH: 10MM, SEAL TYPE: ZZ, SEAL MATERIAL: METAL ON BOTH SIDES, CAGE TYPE: STANDARD CAGE, RADIAL INTERNAL CLEARANCE: Cn(NORMAL) | BEARING, BALL, DEEP GROOVE, SINGLE ROW, INTERNAL DIAMETER: 12MM, OUTSIDE DIAMETER: 32MM, WIDTH: 10MM, SEAL TYPE: ZZ, SEAL MATERIAL: METAL ON BOTH SIDES, CAGE TYPE: STANDARD CAGE, RADIAL INTERNAL CLEARANCE: Cn(NORMAL) | PC | 2 | 3 | CONSUMABLES | B | V1 | 5620 | ERSA | OTHERS |  |  |  | HB |  |  | GBIC ENTERPRISES, INC.
004022 | PSR004022 | Yes | BEARING, BALL, DEEP GROOVE, SINGLE ROW, INTERNAL DIAMETER: 12MM, OUTSIDE DIAMETER: 37MM, WIDTH: 12MM, 6301ZZ, SEAL TYPE: ZZ, SEAL MATERIAL: METAL ON BOTH SIDES, CAGE TYPE: STANDARD CAGE, RADIAL INTERNAL CLEARANCE: Cn(NORMAL) | BEARING, BALL, DEEP GROOVE, SINGLE ROW, INTERNAL DIAMETER: 12MM, OUTSIDE DIAMETER: 37MM, WIDTH: 12MM, 6301ZZ, SEAL TYPE: ZZ, SEAL MATERIAL: METAL ON BOTH SIDES, CAGE TYPE: STANDARD CAGE, RADIAL INTERNAL CLEARANCE: Cn(NORMAL) | PC | 6 | 8 | CONSUMABLES | B | V1 | 5620 | ERSA | OTHERS |  |  |  | HB |  |  | GBIC ENTERPRISES, INC.
347700 | PSR347700 | Yes | BEARING, BALL, DEEP GROOVE, SINGLE ROW, INTERNAL DIAMETER: 130MM, OUTSIDE DIAMETER: 230MM, WIDTH: 40MM, 6226, SEAL TYPE: OPEN, CAGE TYPE: STANDARD CAGE, RADIAL INTERNAL CLEARANCE: Cn(NORMAL) | BEARING, BALL, DEEP GROOVE, SINGLE ROW, INTERNAL DIAMETER: 130MM, OUTSIDE DIAMETER: 230MM, WIDTH: 40MM, 6226, SEAL TYPE: OPEN, CAGE TYPE: STANDARD CAGE, RADIAL INTERNAL CLEARANCE: Cn(NORMAL) | PC | 0 | 0 | CONSUMABLES | C | PD | 5620 | ERSA | OTHERS |  |  |  | EX |  |  | GBIC ENTERPRISES, INC.
003821 | PSR003821 | Yes | BEARING, BALL, DEEP GROOVE, SINGLE ROW, INTERNAL DIAMETER: 130MM, OUTSIDE DIAMETER: 280MM, WIDTH: 58MM, 6326C3, SEAL TYPE: OPEN, CAGE TYPE: STANDARD CAGE, RADIAL INTERNAL CLEARANCE: C3(GREATER THAN NORMAL) | BEARING, BALL, DEEP GROOVE, SINGLE ROW, INTERNAL DIAMETER: 130MM, OUTSIDE DIAMETER: 280MM, WIDTH: 58MM, 6326C3, SEAL TYPE: OPEN, CAGE TYPE: STANDARD CAGE, RADIAL INTERNAL CLEARANCE: C3(GREATER THAN NORMAL) | PC | 2 | 2 | CONSUMABLES | B | V1 | 5620 | ERSA | OTHERS |  |  |  | HB |  |  | GBIC ENTERPRISES, INC.
003589 | PSR003589 | Yes | BEARING, BALL, DEEP GROOVE, SINGLE ROW, INTERNAL DIAMETER: 140MM, OUTSIDE DIAMETER: 250MM, WIDTH: 42MM, 6228, SEAL TYPE: OPEN, CAGE TYPE: STANDARD CAGE, RADIAL INTERNAL CLEARANCE: Cn(NORMAL) | BEARING, BALL, DEEP GROOVE, SINGLE ROW, INTERNAL DIAMETER: 140MM, OUTSIDE DIAMETER: 250MM, WIDTH: 42MM, 6228, SEAL TYPE: OPEN, CAGE TYPE: STANDARD CAGE, RADIAL INTERNAL CLEARANCE: Cn(NORMAL) | PC | 0 | 0 | CONSUMABLES | C | PD | 5620 | ERSA | OTHERS |  |  |  | EX |  |  | GBIC ENTERPRISES, INC.
004275 | PSR004275 | Yes | BEARING, BALL, DEEP GROOVE, SINGLE ROW, INTERNAL DIAMETER: 140MM, OUTSIDE DIAMETER: 250MM, WIDTH: 42MM, 6228C3, SEAL TYPE: OPEN, CAGE TYPE: STANDARD CAGE, RADIAL INTERNAL CLEARANCE: C3(GREATER THAN NORMAL) | BEARING, BALL, DEEP GROOVE, SINGLE ROW, INTERNAL DIAMETER: 140MM, OUTSIDE DIAMETER: 250MM, WIDTH: 42MM, 6228C3, SEAL TYPE: OPEN, CAGE TYPE: STANDARD CAGE, RADIAL INTERNAL CLEARANCE: C3(GREATER THAN NORMAL) | PC | 2 | 2 | CONSUMABLES | B | V1 | 5620 | ERSA | OTHERS |  |  |  | HB |  |  | GBIC ENTERPRISES, INC.
004062 | PSR004062 | Yes | BEARING, BALL, DEEP GROOVE, SINGLE ROW, INTERNAL DIAMETER: 140MM, OUTSIDE DIAMETER: 300MM, WIDTH: 62MM, 6328, SEAL TYPE: OPEN, CAGE TYPE: STANDARD CAGE, RADIAL INTERNAL CLEARANCE: Cn(NORMAL) | BEARING, BALL, DEEP GROOVE, SINGLE ROW, INTERNAL DIAMETER: 140MM, OUTSIDE DIAMETER: 300MM, WIDTH: 62MM, 6328, SEAL TYPE: OPEN, CAGE TYPE: STANDARD CAGE, RADIAL INTERNAL CLEARANCE: Cn(NORMAL) | PC | 0 | 0 | CONSUMABLES | C | PD | 5620 | ERSA | OTHERS |  |  |  | EX |  |  | GBIC ENTERPRISES, INC.
041077 | PSR041077 | Yes | BEARING, BALL, DEEP GROOVE, SINGLE ROW, INTERNAL DIAMETER: 150MM, OUTSIDE DIAMETER: 270MM, WIDTH: 47MM, 6230, SEAL TYPE: OPEN, CAGE TYPE: STANDARD CAGE, RADIAL INTERNAL CLEARANCE: Cn(NORMAL) | BEARING, BALL, DEEP GROOVE, SINGLE ROW, INTERNAL DIAMETER: 150MM, OUTSIDE DIAMETER: 270MM, WIDTH: 47MM, 6230, SEAL TYPE: OPEN, CAGE TYPE: STANDARD CAGE, RADIAL INTERNAL CLEARANCE: Cn(NORMAL) | PC | 0 | 0 | CONSUMABLES | A | PD | 5620 | ERSA | OTHERS |  |  |  | EX |  |  | BEARING CENTER AND MACHINERY, INC.
951858 | PSR951858 | Yes | BEARING, BALL, DEEP GROOVE, SINGLE ROW, INTERNAL DIAMETER: 150MM, OUTSIDE DIAMETER: 320MM, WIDTH: 65MM, 6330C3, SEAL TYPE: OPEN, CAGE TYPE: STANDARD CAGE, RADIAL INTERNAL CLEARANCE: C3(GREATER THAN NORMAL), ACCEPTABLE BRAND: | BEARING, BALL, DEEP GROOVE, SINGLE ROW, INTERNAL DIAMETER: 150MM, OUTSIDE DIAMETER: 320MM, WIDTH: 65MM, 6330C3, SEAL TYPE: OPEN, CAGE TYPE: STANDARD CAGE, RADIAL INTERNAL CLEARANCE: C3(GREATER THAN NORMAL), ACCEPTABLE BRAND: FAG, SKF, NSK, TIMKEN, ROLLWAY, COOPER, NTN | PC | 1 | 1 | CRITICAL | A | V1 | 5620 | ERSA | OTHERS |  |  |  | HB |  |  | GBIC ENTERPRISES, INC.
004413 | PSR004413 | Yes | BEARING, BALL, DEEP GROOVE, SINGLE ROW, INTERNAL DIAMETER: 15MM, OUTSIDE DIAMETER: 35MM, WIDTH: 11MM, 6202ZZ, SEAL TYPE: ZZ, SEAL MATERIAL: METAL ON BOTH SIDES, CAGE TYPE: STANDARD CAGE, RADIAL INTERNAL CLEARANCE: Cn(NORMAL) | BEARING, BALL, DEEP GROOVE, SINGLE ROW, INTERNAL DIAMETER: 15MM, OUTSIDE DIAMETER: 35MM, WIDTH: 11MM, 6202ZZ, SEAL TYPE: ZZ, SEAL MATERIAL: METAL ON BOTH SIDES, CAGE TYPE: STANDARD CAGE, RADIAL INTERNAL CLEARANCE: Cn(NORMAL) | PC | 12 | 17 | CONSUMABLES | B | V1 | 5620 | ERSA | OTHERS |  |  |  | HB |  |  | GBIC ENTERPRISES, INC.
003430 | PSR003430 | Yes | BEARING, BALL, DEEP GROOVE, SINGLE ROW, INTERNAL DIAMETER: 15MM, OUTSIDE DIAMETER: 42MM, WIDTH: 13MM, 6302ZZ, SEAL TYPE: ZZ, SEAL MATERIAL: METAL ON BOTH SIDES, CAGE TYPE: STANDARD CAGE, RADIAL INTERNAL CLEARANCE: Cn(NORMAL) | BEARING, BALL, DEEP GROOVE, SINGLE ROW, INTERNAL DIAMETER: 15MM, OUTSIDE DIAMETER: 42MM, WIDTH: 13MM, 6302ZZ, SEAL TYPE: ZZ, SEAL MATERIAL: METAL ON BOTH SIDES, CAGE TYPE: STANDARD CAGE, RADIAL INTERNAL CLEARANCE: Cn(NORMAL) | PC | 0 | 0 | CRITICAL | B | PD | 5620 | ERSA | OTHERS |  |  |  | EX |  |  | GBIC ENTERPRISES, INC.
056313 | PSR056313 | Yes | BEARING, BALL, DEEP GROOVE, SINGLE ROW, INTERNAL DIAMETER: 170MM, OUTSIDE DIAMETER: 360MM, WIDTH: 72MM, 6334MC3, SEAL TYPE: OPEN, CAGE TYPE: SOLID BRASS CAGE, RADIAL INTERNAL CLEARANCE: C3(GREATER | BEARING, BALL, DEEP GROOVE, SINGLE ROW, INTERNAL DIAMETER: 170MM, OUTSIDE DIAMETER: 360MM, WIDTH: 72MM, 6334MC3, SEAL TYPE: OPEN, CAGE TYPE: SOLID BRASS CAGE, RADIAL INTERNAL CLEARANCE: C3(GREATER THAN NORMAL) | PC | 0 | 0 | CONSUMABLES | C | PD | 5620 | ERSA | OTHERS |  |  |  | EX |  |  | GBIC ENTERPRISES, INC.
147684 | PSR147684 | Yes | BEARING, BALL, DEEP GROOVE, SINGLE ROW, INTERNAL DIAMETER: 17MM, OUTSIDE DIAMETER: 35MM, WIDTH: 10MM, 6003, SEAL TYPE: OPEN, CAGE TYPE: STANDARD CAGE, RADIAL INTERNAL CLEARANCE: Cn(NORMAL) | BEARING, BALL, DEEP GROOVE, SINGLE ROW, INTERNAL DIAMETER: 17MM, OUTSIDE DIAMETER: 35MM, WIDTH: 10MM, 6003, SEAL TYPE: OPEN, CAGE TYPE: STANDARD CAGE, RADIAL INTERNAL CLEARANCE: Cn(NORMAL) | PC | 0 | 0 | CONSUMABLES | B | PD | 5620 | ERSA | OTHERS |  |  |  | EX |  |  | GBIC ENTERPRISES, INC.
002902 | PSR002902 | Yes | BEARING, BALL, DEEP GROOVE, SINGLE ROW, INTERNAL DIAMETER: 17MM, OUTSIDE DIAMETER: 35MM, WIDTH: 8MM, 16003, SEAL TYPE: OPEN, CAGE TYPE: STANDARD CAGE, RADIAL INTERNAL CLEARANCE: Cn(NORMAL) | BEARING, BALL, DEEP GROOVE, SINGLE ROW, INTERNAL DIAMETER: 17MM, OUTSIDE DIAMETER: 35MM, WIDTH: 8MM, 16003, SEAL TYPE: OPEN, CAGE TYPE: STANDARD CAGE, RADIAL INTERNAL CLEARANCE: Cn(NORMAL) | PC | 0 | 0 | CRITICAL | B | PD | 5620 | ERSA | OTHERS |  |  |  | EX |  |  | GBIC ENTERPRISES, INC.
004522 | PSR004522 | Yes | BEARING, BALL, DEEP GROOVE, SINGLE ROW, INTERNAL DIAMETER: 17MM, OUTSIDE DIAMETER: 40MM, WIDTH: 12MM, 6203ZZ, SEAL TYPE: ZZ, SEAL MATERIAL: METAL ON BOTH SIDES, CAGE TYPE: STANDARD CAGE, RADIAL INTERNAL CLEARANCE: Cn(NORMAL) | BEARING, BALL, DEEP GROOVE, SINGLE ROW, INTERNAL DIAMETER: 17MM, OUTSIDE DIAMETER: 40MM, WIDTH: 12MM, 6203ZZ, SEAL TYPE: ZZ, SEAL MATERIAL: METAL ON BOTH SIDES, CAGE TYPE: STANDARD CAGE, RADIAL INTERNAL CLEARANCE: Cn(NORMAL) | PC | 2 | 3 | CONSUMABLES | B | V1 | 5620 | ERSA | OTHERS |  |  |  | HB |  |  | GBIC ENTERPRISES, INC.
003965 | PSR003965 | Yes | BEARING, BALL, DEEP GROOVE, SINGLE ROW, INTERNAL DIAMETER: 17MM, OUTSIDE DIAMETER: 40MM, WIDTH: 12MM, AC6203ZZC3, SEAL TYPE: ZZ, SEAL MATERIAL: METAL ON BOTH SIDES, CAGE TYPE: STANDARD CAGE, RADIAL INTERNAL CLEARANCE: C3(GREATER | BEARING, BALL, DEEP GROOVE, SINGLE ROW, INTERNAL DIAMETER: 17MM, OUTSIDE DIAMETER: 40MM, WIDTH: 12MM, AC6203ZZC3, SEAL TYPE: ZZ, SEAL MATERIAL: METAL ON BOTH SIDES, CAGE TYPE: STANDARD CAGE, RADIAL INTERNAL CLEARANCE: C3(GREATER THAN NORMAL) | PC | 4 | 6 | CONSUMABLES | B | V1 | 5620 | ERSA | OTHERS |  |  |  | HB |  |  | GBIC ENTERPRISES, INC.
003990 | PSR003990 | Yes | BEARING, BALL, DEEP GROOVE, SINGLE ROW, INTERNAL DIAMETER: 17MM, OUTSIDE DIAMETER: 47MM, WIDTH: 14MM, 6303ZZ, SEAL TYPE: ZZ, SEAL MATERIAL: METAL ON BOTH SIDES, CAGE TYPE: STANDARD CAGE, RADIAL INTERNAL CLEARANCE: Cn(NORMAL) | BEARING, BALL, DEEP GROOVE, SINGLE ROW, INTERNAL DIAMETER: 17MM, OUTSIDE DIAMETER: 47MM, WIDTH: 14MM, 6303ZZ, SEAL TYPE: ZZ, SEAL MATERIAL: METAL ON BOTH SIDES, CAGE TYPE: STANDARD CAGE, RADIAL INTERNAL CLEARANCE: Cn(NORMAL) | PC | 0 | 0 | CONSUMABLES | B | PD | 5620 | ERSA | OTHERS |  |  |  | EX |  |  | BEARING CENTER AND MACHINERY, INC.
019464 | PSR019464 | Yes | BEARING, BALL, DEEP GROOVE, SINGLE ROW, INTERNAL DIAMETER: 180MM, OUTSIDE DIAMETER: 380MM, WIDTH: 75MM, 6336MC3E, FOR YASKAWA MOTOR TYPE HEA-HO 660KW 3300V, SEAL TYPE: OPEN, CAGE TYPE: SOLID BRASS CAGE, RADIAL INTERNAL | BEARING, BALL, DEEP GROOVE, SINGLE ROW, INTERNAL DIAMETER: 180MM, OUTSIDE DIAMETER: 380MM, WIDTH: 75MM, 6336MC3E, FOR YASKAWA MOTOR TYPE HEA-HO 660KW 3300V, SEAL TYPE: OPEN, CAGE TYPE: SOLID BRASS CAGE, RADIAL INTERNAL CLEARANCE: C3(GREATER THAN NORMAL) | PC | 0 | 0 | CONSUMABLES | C | PD | 5620 | ERSA | OTHERS |  |  |  | EX
002591 | PSR002591 | Yes | BEARING, BALL, DEEP GROOVE, SINGLE ROW, INTERNAL DIAMETER: 20MM, OUTSIDE DIAMETER: 42MM, WIDTH: 12MM, 6004ZZ, SEAL TYPE: ZZ, SEAL MATERIAL: METAL ON BOTH SIDES, CAGE TYPE: STANDARD CAGE, RADIAL INTERNAL CLEARANCE: Cn(NORMAL) | BEARING, BALL, DEEP GROOVE, SINGLE ROW, INTERNAL DIAMETER: 20MM, OUTSIDE DIAMETER: 42MM, WIDTH: 12MM, 6004ZZ, SEAL TYPE: ZZ, SEAL MATERIAL: METAL ON BOTH SIDES, CAGE TYPE: STANDARD CAGE, RADIAL INTERNAL CLEARANCE: Cn(NORMAL) | PC | 10 | 20 | CONSUMABLES | B | V1 | 5620 | ERSA | OTHERS |  |  |  | HB |  |  | GBIC ENTERPRISES, INC.
004408 | PSR004408 | Yes | BEARING, BALL, DEEP GROOVE, SINGLE ROW, INTERNAL DIAMETER: 20MM, OUTSIDE DIAMETER: 47MM, WIDTH: 14MM, 6204ZZ, SEAL TYPE: ZZ, SEAL MATERIAL: METAL ON BOTH SIDES, CAGE TYPE: STANDARD CAGE, RADIAL INTERNAL CLEARANCE: Cn(NORMAL) | BEARING, BALL, DEEP GROOVE, SINGLE ROW, INTERNAL DIAMETER: 20MM, OUTSIDE DIAMETER: 47MM, WIDTH: 14MM, 6204ZZ, SEAL TYPE: ZZ, SEAL MATERIAL: METAL ON BOTH SIDES, CAGE TYPE: STANDARD CAGE, RADIAL INTERNAL CLEARANCE: Cn(NORMAL) | PC | 9 | 15 | CONSUMABLES | B | V1 | 5620 | ERSA | OTHERS |  |  |  | HB |  |  | GBIC ENTERPRISES, INC.
410600 | PSR410600 | Yes | BEARING, BALL, DEEP GROOVE, SINGLE ROW, INTERNAL DIAMETER: 20MM, OUTSIDE DIAMETER: 52MM, WIDTH: 15MM, 6304Z, SEAL TYPE: Z, SEAL MATERIAL: METAL ON ONE SIDE, CAGE TYPE: STANDARD CAGE, RADIAL INTERNAL CLEARANCE: Cn(NORMAL) | BEARING, BALL, DEEP GROOVE, SINGLE ROW, INTERNAL DIAMETER: 20MM, OUTSIDE DIAMETER: 52MM, WIDTH: 15MM, 6304Z, SEAL TYPE: Z, SEAL MATERIAL: METAL ON ONE SIDE, CAGE TYPE: STANDARD CAGE, RADIAL INTERNAL CLEARANCE: Cn(NORMAL) | PC | 0 | 0 | CONSUMABLES | B | PD | 5620 | ERSA | OTHERS |  |  |  | EX |  |  | GBIC ENTERPRISES, INC.
003623 | PSR003623 | Yes | BEARING, BALL, DEEP GROOVE, SINGLE ROW, INTERNAL DIAMETER: 20MM, OUTSIDE DIAMETER: 52MM, WIDTH: 15MM, 6304ZZ, FOR JOUSIVASARA SPRING HAMMER MODEL: FW 2000, MANUFACTURER: FOSTER WHEELER, SEAL TYPE: ZZ, SEAL MATERIAL: METAL ON BOTH SIDES, | BEARING, BALL, DEEP GROOVE, SINGLE ROW, INTERNAL DIAMETER: 20MM, OUTSIDE DIAMETER: 52MM, WIDTH: 15MM, 6304ZZ, FOR JOUSIVASARA SPRING HAMMER MODEL: FW 2000, MANUFACTURER: FOSTER WHEELER, SEAL TYPE: ZZ, SEAL MATERIAL: METAL ON BOTH SIDES, CAGE TYPE: STANDARD CAGE, RADIAL INTERNAL CLEARANCE: Cn(NORMAL) | PC | 18 | 28 | CONSUMABLES | B | V1 | 5620 | ERSA | OTHERS |  |  |  | HB | FOSTER WHEELER | 6304ZZ | GBIC ENTERPRISES, INC.
003321 | PSR003321 | Yes | BEARING, BALL, DEEP GROOVE, SINGLE ROW, INTERNAL DIAMETER: 25MM, OUTSIDE DIAMETER: 52MM, WIDTH: 15MM, 6205, FOR OIL PUMP ASSEMBLY MODEL TYPE: GH-R2T-42, SEAL TYPE: OPEN, CAGE TYPE: STANDARD CAGE, RADIAL INTERNAL CLEARANCE: Cn(NORMAL) | BEARING, BALL, DEEP GROOVE, SINGLE ROW, INTERNAL DIAMETER: 25MM, OUTSIDE DIAMETER: 52MM, WIDTH: 15MM, 6205, FOR OIL PUMP ASSEMBLY MODEL TYPE: GH-R2T-42, SEAL TYPE: OPEN, CAGE TYPE: STANDARD CAGE, RADIAL INTERNAL CLEARANCE: Cn(NORMAL) | PC | 2 | 2 | CONSUMABLES | B | V1 | 3000 | ERSA | OTHERS |  |  |  | HB |  |  | GBIC ENTERPRISES, INC.
003787 | PSR003787 | Yes | BEARING, BALL, DEEP GROOVE, SINGLE ROW, INTERNAL DIAMETER: 25MM, OUTSIDE DIAMETER: 52MM, WIDTH: 15MM, 6205ZZ, SEAL TYPE: ZZ, SEAL MATERIAL: METAL ON BOTH SIDES, CAGE TYPE: STANDARD CAGE, RADIAL INTERNAL CLEARANCE: Cn(NORMAL) | BEARING, BALL, DEEP GROOVE, SINGLE ROW, INTERNAL DIAMETER: 25MM, OUTSIDE DIAMETER: 52MM, WIDTH: 15MM, 6205ZZ, SEAL TYPE: ZZ, SEAL MATERIAL: METAL ON BOTH SIDES, CAGE TYPE: STANDARD CAGE, RADIAL INTERNAL CLEARANCE: Cn(NORMAL) | PC | 2 | 3 | CONSUMABLES | B | V1 | 5620 | ERSA | OTHERS |  |  |  | HB |  |  | GBIC ENTERPRISES, INC.
642377 | PSR642377 | Yes | BEARING, BALL, DEEP GROOVE, SINGLE ROW, INTERNAL DIAMETER: 25MM, OUTSIDE DIAMETER: 52MM, WIDTH: 15MM, 6205ZZC3, SEAL TYPE: ZZ, SEAL MATERIAL: METAL ON BOTH SIDES, CAGE TYPE: STANDARD CAGE, RADIAL INTERNAL CLEARANCE: C3(GREATER THAN NORMAL) | BEARING, BALL, DEEP GROOVE, SINGLE ROW, INTERNAL DIAMETER: 25MM, OUTSIDE DIAMETER: 52MM, WIDTH: 15MM, 6205ZZC3, SEAL TYPE: ZZ, SEAL MATERIAL: METAL ON BOTH SIDES, CAGE TYPE: STANDARD CAGE, RADIAL INTERNAL CLEARANCE: C3(GREATER THAN NORMAL) | PC | 3 | 4 | CONSUMABLES | B | V1 | 5620 | ERSA | OTHERS |  |  |  | HB |  |  | GBIC ENTERPRISES, INC.
937243 | PSR937243 | Yes | BEARING, BALL, DEEP GROOVE, SINGLE ROW, INTERNAL DIAMETER: 25MM, OUTSIDE DIAMETER: 52MM, WIDTH: 15MM, 6205ZZCM, FOR CYCLO DRIVE SPEED REDUCER MODEL CVVM3-6130-25, SEAL TYPE: ZZ, SEAL MATERIAL: METAL ON BOTH SIDES, CAGE | BEARING, BALL, DEEP GROOVE, SINGLE ROW, INTERNAL DIAMETER: 25MM, OUTSIDE DIAMETER: 52MM, WIDTH: 15MM, 6205ZZCM, FOR CYCLO DRIVE SPEED REDUCER MODEL CVVM3-6130-25, SEAL TYPE: ZZ, SEAL MATERIAL: METAL ON BOTH SIDES, CAGE TYPE: STANDARD CAGE, RADIAL INTERNAL CLEARANCE: CM(SPECIAL FOR ELECTRIC MOTORS) | PC | 0 | 0 | CONSUMABLES | C | PD | 5620 | ERSA | OTHERS |  |  |  | EX |  |  | GBIC ENTERPRISES, INC.
003465 | PSR003465 | Yes | BEARING, BALL, DEEP GROOVE, SINGLE ROW, INTERNAL DIAMETER: 25MM, OUTSIDE DIAMETER: 62MM, WIDTH: 17MM, 6305, SEAL TYPE: OPEN, CAGE TYPE: STANDARD CAGE, RADIAL INTERNAL CLEARANCE: Cn(NORMAL) | BEARING, BALL, DEEP GROOVE, SINGLE ROW, INTERNAL DIAMETER: 25MM, OUTSIDE DIAMETER: 62MM, WIDTH: 17MM, 6305, SEAL TYPE: OPEN, CAGE TYPE: STANDARD CAGE, RADIAL INTERNAL CLEARANCE: Cn(NORMAL) | PC | 3 | 4 | CONSUMABLES | B | V1 | 5620 | ERSA | OTHERS |  |  |  | HB |  |  | BEARING CENTER AND MACHINERY, INC.
003232 | PSR003232 | Yes | BEARING, BALL, DEEP GROOVE, SINGLE ROW, INTERNAL DIAMETER: 25MM, OUTSIDE DIAMETER: 62MM, WIDTH: 17MM, 6305ZZ, SEAL TYPE: ZZ, SEAL MATERIAL: METAL ON BOTH SIDES, CAGE TYPE: STANDARD CAGE, RADIAL INTERNAL CLEARANCE: Cn(NORMAL) | BEARING, BALL, DEEP GROOVE, SINGLE ROW, INTERNAL DIAMETER: 25MM, OUTSIDE DIAMETER: 62MM, WIDTH: 17MM, 6305ZZ, SEAL TYPE: ZZ, SEAL MATERIAL: METAL ON BOTH SIDES, CAGE TYPE: STANDARD CAGE, RADIAL INTERNAL CLEARANCE: Cn(NORMAL) | PC | 5 | 7 | CONSUMABLES | B | V1 | 5620 | ERSA | OTHERS |  |  |  | HB |  |  | GBIC ENTERPRISES, INC.
642362 | PSR642362 | Yes | BEARING, BALL, DEEP GROOVE, SINGLE ROW, INTERNAL DIAMETER: 25MM, OUTSIDE DIAMETER: 62MM, WIDTH: 17MM, 6305ZZC3, FOR SUBMERSIBLE PUMP MODEL NO. AH502, SEAL TYPE: ZZ, SEAL MATERIAL: METAL ON BOTH SIDES, | BEARING, BALL, DEEP GROOVE, SINGLE ROW, INTERNAL DIAMETER: 25MM, OUTSIDE DIAMETER: 62MM, WIDTH: 17MM, 6305ZZC3, FOR SUBMERSIBLE PUMP MODEL NO. AH502, SEAL TYPE: ZZ, SEAL MATERIAL: METAL ON BOTH SIDES, CAGE TYPE: STANDARD CAGE, RADIAL INTERNAL CLEARANCE: C3(GREATER THAN NORMAL) | PC | 1 | 1 | CONSUMABLES | B | V1 | 3000 | ERSA | OTHERS |  |  |  | HB |  |  | UNITED BEARING INDL CORP
045684 | PSR045684 | Yes | BEARING, BALL, DEEP GROOVE, SINGLE ROW, INTERNAL DIAMETER: 30MM, OUTSIDE DIAMETER: 55MM, WIDTH: 13MM, 6006, FOR CATHODE PLATE ROLLER LEVELLER MACHINE MODEL NO: ZEYE ZW44-5X1401, SEAL TYPE: OPEN, CAGE | BEARING, BALL, DEEP GROOVE, SINGLE ROW, INTERNAL DIAMETER: 30MM, OUTSIDE DIAMETER: 55MM, WIDTH: 13MM, 6006, FOR CATHODE PLATE ROLLER LEVELLER MACHINE MODEL NO: ZEYE ZW44-5X1401, SEAL TYPE: OPEN, CAGE TYPE: STANDARD CAGE, RADIAL INTERNAL CLEARANCE: Cn(NORMAL) | PC | 40 | 42 | CRITICAL | B | V1 | 5620 | ERSA | OTHERS |  |  |  | HB |  |  | GBIC ENTERPRISES, INC.
003470 | PSR003470 | Yes | BEARING, BALL, DEEP GROOVE, SINGLE ROW, INTERNAL DIAMETER: 30MM, OUTSIDE DIAMETER: 62MM, WIDTH: 16MM, 6206 2RS, SEAL TYPE: 2RS, SEAL MATERIAL: NITRILE RUBBER ON BOTH SIDES, CAGE TYPE: STANDARD CAGE, RADIAL INTERNAL CLEARANCE: Cn(NORMAL) | BEARING, BALL, DEEP GROOVE, SINGLE ROW, INTERNAL DIAMETER: 30MM, OUTSIDE DIAMETER: 62MM, WIDTH: 16MM, 6206 2RS, SEAL TYPE: 2RS, SEAL MATERIAL: NITRILE RUBBER ON BOTH SIDES, CAGE TYPE: STANDARD CAGE, RADIAL INTERNAL CLEARANCE: Cn(NORMAL) | PC | 2 | 3 | CONSUMABLES | B | V1 | 5620 | ERSA | OTHERS |  |  |  | HB |  |  | GBIC ENTERPRISES, INC.
003792 | PSR003792 | Yes | BEARING, BALL, DEEP GROOVE, SINGLE ROW, INTERNAL DIAMETER: 30MM, OUTSIDE DIAMETER: 62MM, WIDTH: 16MM, 6206C3, SEAL TYPE: OPEN, CAGE TYPE: STANDARD CAGE, RADIAL INTERNAL CLEARANCE: C3(GREATER THAN NORMAL) | BEARING, BALL, DEEP GROOVE, SINGLE ROW, INTERNAL DIAMETER: 30MM, OUTSIDE DIAMETER: 62MM, WIDTH: 16MM, 6206C3, SEAL TYPE: OPEN, CAGE TYPE: STANDARD CAGE, RADIAL INTERNAL CLEARANCE: C3(GREATER THAN NORMAL) | PC | 2 | 2 | CONSUMABLES | B | V1 | 5620 | ERSA | OTHERS |  |  |  | HB |  |  | GBIC ENTERPRISES, INC.
003663 | PSR003663 | Yes | BEARING, BALL, DEEP GROOVE, SINGLE ROW, INTERNAL DIAMETER: 30MM, OUTSIDE DIAMETER: 62MM, WIDTH: 16MM, 6206ZZ, SEAL TYPE: ZZ, SEAL MATERIAL: METAL ON BOTH SIDES, CAGE TYPE: STANDARD CAGE, RADIAL INTERNAL CLEARANCE: Cn(NORMAL) | BEARING, BALL, DEEP GROOVE, SINGLE ROW, INTERNAL DIAMETER: 30MM, OUTSIDE DIAMETER: 62MM, WIDTH: 16MM, 6206ZZ, SEAL TYPE: ZZ, SEAL MATERIAL: METAL ON BOTH SIDES, CAGE TYPE: STANDARD CAGE, RADIAL INTERNAL CLEARANCE: Cn(NORMAL) | PC | 4 | 7 | CONSUMABLES | B | V1 | 5620 | ERSA | OTHERS |  |  |  | HB |  |  | GBIC ENTERPRISES, INC.
937242 | PSR937242 | Yes | BEARING, BALL, DEEP GROOVE, SINGLE ROW, INTERNAL DIAMETER: 30MM, OUTSIDE DIAMETER: 62MM, WIDTH: 16MM, 6206ZZCM, FOR CYCLO DRIVE SPEED REDUCER MODEL CVVM3-6130-25, MANUFACTURER: SUMITOMO HEAVY INDUSTRIES | BEARING, BALL, DEEP GROOVE, SINGLE ROW, INTERNAL DIAMETER: 30MM, OUTSIDE DIAMETER: 62MM, WIDTH: 16MM, 6206ZZCM, FOR CYCLO DRIVE SPEED REDUCER MODEL CVVM3-6130-25, MANUFACTURER: SUMITOMO HEAVY INDUSTRIES LTD., SEAL TYPE: ZZ, SEAL MATERIAL: METAL ON BOTH SIDES, CAGE TYPE: STANDARD CAGE, RADIAL INTERNAL CLEARANCE: CM(SPECIAL FOR ELECTRIC MOTORS) | PC | 0 | 0 | CONSUMABLES | C | PD | 5620 | ERSA | OTHERS |  |  |  | EX |  |  | GBIC ENTERPRISES, INC.
003287 | PSR003287 | Yes | BEARING, BALL, DEEP GROOVE, SINGLE ROW, INTERNAL DIAMETER: 30MM, OUTSIDE DIAMETER: 72MM, WIDTH: 19MM, 6306 2RS, SEAL TYPE: 2RS, SEAL MATERIAL: NITRILE RUBBER ON BOTH SIDES, CAGE TYPE: STANDARD CAGE, RADIAL INTERNAL CLEARANCE: Cn(NORMAL) | BEARING, BALL, DEEP GROOVE, SINGLE ROW, INTERNAL DIAMETER: 30MM, OUTSIDE DIAMETER: 72MM, WIDTH: 19MM, 6306 2RS, SEAL TYPE: 2RS, SEAL MATERIAL: NITRILE RUBBER ON BOTH SIDES, CAGE TYPE: STANDARD CAGE, RADIAL INTERNAL CLEARANCE: Cn(NORMAL) | PC | 3 | 4 | CONSUMABLES | B | V1 | 5620 | ERSA | OTHERS |  |  |  | HB |  |  | BEARING CENTER AND MACHINERY, INC.
003163 | PSR003163 | Yes | BEARING, BALL, DEEP GROOVE, SINGLE ROW, INTERNAL DIAMETER: 30MM, OUTSIDE DIAMETER: 72MM, WIDTH: 19MM, 6306, SEAL TYPE: OPEN, CAGE TYPE: STANDARD CAGE, RADIAL INTERNAL CLEARANCE: Cn(NORMAL) | BEARING, BALL, DEEP GROOVE, SINGLE ROW, INTERNAL DIAMETER: 30MM, OUTSIDE DIAMETER: 72MM, WIDTH: 19MM, 6306, SEAL TYPE: OPEN, CAGE TYPE: STANDARD CAGE, RADIAL INTERNAL CLEARANCE: Cn(NORMAL) | PC | 0 | 0 | CRITICAL | B | PD | 5620 | ERSA | OTHERS |  |  |  | EX |  |  | GBIC ENTERPRISES, INC.
045799 | PSR045799 | Yes | BEARING, BALL, DEEP GROOVE, SINGLE ROW, INTERNAL DIAMETER: 30MM, OUTSIDE DIAMETER: 72MM, WIDTH: 19MM, 6306Z, SEAL TYPE: Z, SEAL MATERIAL: METAL ON ONE SIDE, CAGE TYPE: STANDARD CAGE, RADIAL INTERNAL C | BEARING, BALL, DEEP GROOVE, SINGLE ROW, INTERNAL DIAMETER: 30MM, OUTSIDE DIAMETER: 72MM, WIDTH: 19MM, 6306Z, SEAL TYPE: Z, SEAL MATERIAL: METAL ON ONE SIDE, CAGE TYPE: STANDARD CAGE, RADIAL INTERNAL CLEARANCE: Cn(NORMAL) | PC | 0 | 0 | CONSUMABLES | C | PD | 5620 | ERSA | OTHERS |  |  |  | EX |  |  | GBIC ENTERPRISES, INC.
003683 | PSR003683 | Yes | BEARING, BALL, DEEP GROOVE, SINGLE ROW, INTERNAL DIAMETER: 30MM, OUTSIDE DIAMETER: 72MM, WIDTH: 19MM, 6306ZZ, SEAL TYPE: ZZ, SEAL MATERIAL: METAL ON BOTH SIDES, CAGE TYPE: STANDARD CAGE, RADIAL INTERNAL CLEARANCE: Cn(NORMAL) | BEARING, BALL, DEEP GROOVE, SINGLE ROW, INTERNAL DIAMETER: 30MM, OUTSIDE DIAMETER: 72MM, WIDTH: 19MM, 6306ZZ, SEAL TYPE: ZZ, SEAL MATERIAL: METAL ON BOTH SIDES, CAGE TYPE: STANDARD CAGE, RADIAL INTERNAL CLEARANCE: Cn(NORMAL) | PC | 6 | 10 | CONSUMABLES | B | V1 | 5620 | ERSA | OTHERS |  |  |  | HB |  |  | GBIC ENTERPRISES, INC.
639321 | PSR639321 | Yes | BEARING, BALL, DEEP GROOVE, SINGLE ROW, INTERNAL DIAMETER: 30MM, OUTSIDE DIAMETER: 72MM, WIDTH: 19MM, 6306ZZC3, SEAL TYPE: ZZ, SEAL MATERIAL: METAL ON BOTH SIDES, CAGE TYPE: STANDARD CAGE, RADIAL INTERNAL CLEARANCE: C3(GREATER THAN NORMAL) | BEARING, BALL, DEEP GROOVE, SINGLE ROW, INTERNAL DIAMETER: 30MM, OUTSIDE DIAMETER: 72MM, WIDTH: 19MM, 6306ZZC3, SEAL TYPE: ZZ, SEAL MATERIAL: METAL ON BOTH SIDES, CAGE TYPE: STANDARD CAGE, RADIAL INTERNAL CLEARANCE: C3(GREATER THAN NORMAL) | PC | 0 | 0 | CONSUMABLES | C | PD | 5620 | ERSA | OTHERS |  |  |  | EX |  |  | GBIC ENTERPRISES, INC.
039424 | PSR039424 | Yes | BEARING, BALL, DEEP GROOVE, SINGLE ROW, INTERNAL DIAMETER: 30MM, OUTSIDE DIAMETER: 90MM, WIDTH: 23MM, 6406-2RZ-C4, FOR HOPPER-WALL VIBRATOR CF ELECTROSTATIC PRECIPITATIOR 1A/B, SEAL TYPE: 2RZ, SEAL | BEARING, BALL, DEEP GROOVE, SINGLE ROW, INTERNAL DIAMETER: 30MM, OUTSIDE DIAMETER: 90MM, WIDTH: 23MM, 6406-2RZ-C4, FOR HOPPER-WALL VIBRATOR CF ELECTROSTATIC PRECIPITATIOR 1A/B, SEAL TYPE: 2RZ, SEAL MATERIAL: LOW FRICTION SEAL OF SYNTHETIC RUBBER (NBR) ON BOTH SIDES, CAGE TYPE: STANDARD CAGE, RADIAL INTERNAL CLEARANCE: C4(GREATER THAN C3) | PC | 0 | 0 | CONSUMABLES | B | PD | 5620 | ERSA | OTHERS |  |  |  | EX
004468 | PSR004468 | Yes | BEARING, BALL, DEEP GROOVE, SINGLE ROW, INTERNAL DIAMETER: 35MM, OUTSIDE DIAMETER: 100MM, WIDTH: 25MM, 6407, FOR CYCLO DRIVE SPEED REDUCER MODEL 917B, MAKER: SUMITOMO HEAVY INDUSTRIES, LTD., JAPAN., SEAL TYPE: OPEN, CAGE TYPE: STANDARD | BEARING, BALL, DEEP GROOVE, SINGLE ROW, INTERNAL DIAMETER: 35MM, OUTSIDE DIAMETER: 100MM, WIDTH: 25MM, 6407, FOR CYCLO DRIVE SPEED REDUCER MODEL 917B, MAKER: SUMITOMO HEAVY INDUSTRIES, LTD., JAPAN., SEAL TYPE: OPEN, CAGE TYPE: STANDARD CAGE, RADIAL INTERNAL CLEARANCE: Cn(NORMAL) | PC | 0 | 0 | CONSUMABLES | C | PD | 5620 | ERSA | OTHERS |  |  |  | EX
002997 | PSR002997 | Yes | BEARING, BALL, DEEP GROOVE, SINGLE ROW, INTERNAL DIAMETER: 35MM, OUTSIDE DIAMETER: 100MM, WIDTH: 25MM, 6407ZZC4, SEAL TYPE: ZZ, SEAL MATERIAL: METAL ON BOTH SIDES, CAGE TYPE: STANDARD CAGE, RADIAL INTERNAL CLEARANCE: C4(GREATER THAN C3) | BEARING, BALL, DEEP GROOVE, SINGLE ROW, INTERNAL DIAMETER: 35MM, OUTSIDE DIAMETER: 100MM, WIDTH: 25MM, 6407ZZC4, SEAL TYPE: ZZ, SEAL MATERIAL: METAL ON BOTH SIDES, CAGE TYPE: STANDARD CAGE, RADIAL INTERNAL CLEARANCE: C4(GREATER THAN C3) | PC | 0 | 0 | CONSUMABLES | B | PD | 5620 | ERSA | OTHERS |  |  |  | EX
003118 | PSR003118 | Yes | BEARING, BALL, DEEP GROOVE, SINGLE ROW, INTERNAL DIAMETER: 35MM, OUTSIDE DIAMETER: 72MM, WIDTH: 17MM, 6207C3, SEAL TYPE: OPEN, CAGE TYPE: STANDARD CAGE, RADIAL INTERNAL CLEARANCE: C3(GREATER THAN NORMAL) | BEARING, BALL, DEEP GROOVE, SINGLE ROW, INTERNAL DIAMETER: 35MM, OUTSIDE DIAMETER: 72MM, WIDTH: 17MM, 6207C3, SEAL TYPE: OPEN, CAGE TYPE: STANDARD CAGE, RADIAL INTERNAL CLEARANCE: C3(GREATER THAN NORMAL) | PC | 0 | 0 | CONSUMABLES | C | PD | 5620 | ERSA | OTHERS |  |  |  | EX |  |  | GBIC ENTERPRISES, INC.
021488 | PSR021488 | Yes | BEARING, BALL, DEEP GROOVE, SINGLE ROW, INTERNAL DIAMETER: 35MM, OUTSIDE DIAMETER: 80MM, WIDTH: 21MM, 307EU | BEARING, BALL, DEEP GROOVE, SINGLE ROW, INTERNAL DIAMETER: 35MM, OUTSIDE DIAMETER: 80MM, WIDTH: 21MM, 307EU | PC | 0 | 0 | CONSUMABLES | C | PD | 5620 | ERSA | OTHERS |  |  |  | EX |  |  | GBIC ENTERPRISES, INC.
003396 | PSR003396 | Yes | BEARING, BALL, DEEP GROOVE, SINGLE ROW, INTERNAL DIAMETER: 35MM, OUTSIDE DIAMETER: 80MM, WIDTH: 21MM, 6307, SEAL TYPE: OPEN, CAGE TYPE: STANDARD CAGE, RADIAL INTERNAL CLEARANCE: Cn(NORMAL) | BEARING, BALL, DEEP GROOVE, SINGLE ROW, INTERNAL DIAMETER: 35MM, OUTSIDE DIAMETER: 80MM, WIDTH: 21MM, 6307, SEAL TYPE: OPEN, CAGE TYPE: STANDARD CAGE, RADIAL INTERNAL CLEARANCE: Cn(NORMAL) | PC | 0 | 0 | CRITICAL | B | PD | 5620 | ERSA | OTHERS |  |  |  | EX |  |  | GBIC ENTERPRISES, INC.
035387 | PSR035387 | Yes | BEARING, BALL, DEEP GROOVE, SINGLE ROW, INTERNAL DIAMETER: 35MM, OUTSIDE DIAMETER: 80MM, WIDTH: 21MM, 6307C3, FOR BLOWER FAN, L:5500m³/h, TOTAL PRESSURE: H:3500Pa, SPARE CODE: A0603.3.2, DRAWING NO.: CN0536DD0603HV1-4 REV 3, | BEARING, BALL, DEEP GROOVE, SINGLE ROW, INTERNAL DIAMETER: 35MM, OUTSIDE DIAMETER: 80MM, WIDTH: 21MM, 6307C3, FOR BLOWER FAN, L:5500m³/h, TOTAL PRESSURE: H:3500Pa, SPARE CODE: A0603.3.2, DRAWING NO.: CN0536DD0603HV1-4 REV 3, SEAL TYPE: OPEN, CAGE TYPE: STANDARD CAGE, RADIAL INTERNAL CLEARANCE: C3(GREATER THAN NORMAL) | PC | 0 | 0 | CONSUMABLES | B | PD | 5620 | ERSA | OTHERS |  |  |  | EX |  |  | GBIC ENTERPRISES, INC.
003643 | PSR003643 | Yes | BEARING, BALL, DEEP GROOVE, SINGLE ROW, INTERNAL DIAMETER: 35MM, OUTSIDE DIAMETER: 80MM, WIDTH: 21MM, 6307ZZ, SEAL TYPE: ZZ, SEAL MATERIAL: METAL ON BOTH SIDES, CAGE TYPE: STANDARD CAGE, RADIAL INTERNAL CLEARANCE: Cn(NORMAL) | BEARING, BALL, DEEP GROOVE, SINGLE ROW, INTERNAL DIAMETER: 35MM, OUTSIDE DIAMETER: 80MM, WIDTH: 21MM, 6307ZZ, SEAL TYPE: ZZ, SEAL MATERIAL: METAL ON BOTH SIDES, CAGE TYPE: STANDARD CAGE, RADIAL INTERNAL CLEARANCE: Cn(NORMAL) | PC | 7 | 13 | CONSUMABLES | B | V1 | 5620 | ERSA | OTHERS |  |  |  | HB |  |  | GBIC ENTERPRISES, INC.
937297 | PSR937297 | Yes | BEARING, BALL, DEEP GROOVE, SINGLE ROW, INTERNAL DIAMETER: 35MM, OUTSIDE DIAMETER: 80MM, WIDTH: 21MM, 6307ZZCM, FOR CYCLO DRIVE SPEED REDUCER MODEL CVVM15-6185-35, MANUFACTURER: SUMITOMO HEAVY INDUSTRIES LTD., | BEARING, BALL, DEEP GROOVE, SINGLE ROW, INTERNAL DIAMETER: 35MM, OUTSIDE DIAMETER: 80MM, WIDTH: 21MM, 6307ZZCM, FOR CYCLO DRIVE SPEED REDUCER MODEL CVVM15-6185-35, MANUFACTURER: SUMITOMO HEAVY INDUSTRIES LTD., SEAL TYPE: ZZ, SEAL MATERIAL: METAL ON BOTH SIDES, CAGE TYPE: STANDARD CAGE, RADIAL INTERNAL CLEARANCE: CM(SPECIAL FOR ELECTRIC MOTORS) | PC | 0 | 0 | CONSUMABLES | C | PD | 5620 | ERSA | OTHERS |  |  |  | EX |  |  | GBIC ENTERPRISES, INC.
123995 | PSR123995 | Yes | BEARING, BALL, DEEP GROOVE, SINGLE ROW, INTERNAL DIAMETER: 40MM, OUTSIDE DIAMETER: 68MM, WIDTH: 15MM, 6008, SEAL TYPE: OPEN, CAGE TYPE: STANDARD CAGE, RADIAL INTERNAL CLEARANCE: Cn(NORMAL) | BEARING, BALL, DEEP GROOVE, SINGLE ROW, INTERNAL DIAMETER: 40MM, OUTSIDE DIAMETER: 68MM, WIDTH: 15MM, 6008, SEAL TYPE: OPEN, CAGE TYPE: STANDARD CAGE, RADIAL INTERNAL CLEARANCE: Cn(NORMAL) | PC | 2 | 2 | CONSUMABLES | B | V1 | 5620 | ERSA | OTHERS |  |  |  | HB |  |  | GBIC ENTERPRISES, INC.
319339 | PSR319339 | Yes | BEARING, BALL, DEEP GROOVE, SINGLE ROW, INTERNAL DIAMETER: 40MM, OUTSIDE DIAMETER: 80MM, WIDTH: 18MM, 6208C3, SEAL TYPE: OPEN, CAGE TYPE: STANDARD CAGE, RADIAL INTERNAL CLEARANCE: C3(GREATER THAN NORMAL) | BEARING, BALL, DEEP GROOVE, SINGLE ROW, INTERNAL DIAMETER: 40MM, OUTSIDE DIAMETER: 80MM, WIDTH: 18MM, 6208C3, SEAL TYPE: OPEN, CAGE TYPE: STANDARD CAGE, RADIAL INTERNAL CLEARANCE: C3(GREATER THAN NORMAL) | PC | 0 | 0 | CRITICAL | B | PD | 5620 | ERSA | OTHERS |  |  |  | EX |  |  | GBIC ENTERPRISES, INC.
003678 | PSR003678 | Yes | BEARING, BALL, DEEP GROOVE, SINGLE ROW, INTERNAL DIAMETER: 40MM, OUTSIDE DIAMETER: 80MM, WIDTH: 18MM, 6208ZZ, SEAL TYPE: ZZ, SEAL MATERIAL: METAL ON BOTH SIDES, CAGE TYPE: STANDARD CAGE, RADIAL INTERNAL CLEARANCE: Cn(NORMAL) | BEARING, BALL, DEEP GROOVE, SINGLE ROW, INTERNAL DIAMETER: 40MM, OUTSIDE DIAMETER: 80MM, WIDTH: 18MM, 6208ZZ, SEAL TYPE: ZZ, SEAL MATERIAL: METAL ON BOTH SIDES, CAGE TYPE: STANDARD CAGE, RADIAL INTERNAL CLEARANCE: Cn(NORMAL) | PC | 8 | 11 | CONSUMABLES | B | V1 | 5620 | ERSA | OTHERS |  |  |  | HB |  |  | GBIC ENTERPRISES, INC.
004082 | PSR004082 | Yes | BEARING, BALL, DEEP GROOVE, SINGLE ROW, INTERNAL DIAMETER: 40MM, OUTSIDE DIAMETER: 80MM, WIDTH: 18MM, 6208ZZC3, SEAL TYPE: ZZ, SEAL MATERIAL: METAL ON BOTH SIDES, CAGE TYPE: STANDARD CAGE, RADIAL INTERNAL CLEARANCE: C3(GREATER THAN NORMAL) | BEARING, BALL, DEEP GROOVE, SINGLE ROW, INTERNAL DIAMETER: 40MM, OUTSIDE DIAMETER: 80MM, WIDTH: 18MM, 6208ZZC3, SEAL TYPE: ZZ, SEAL MATERIAL: METAL ON BOTH SIDES, CAGE TYPE: STANDARD CAGE, RADIAL INTERNAL CLEARANCE: C3(GREATER THAN NORMAL) | PC | 8 | 14 | CONSUMABLES | B | V1 | 5620 | ERSA | OTHERS |  |  |  | HB |  |  | GBIC ENTERPRISES, INC.
003836 | PSR003836 | Yes | BEARING, BALL, DEEP GROOVE, SINGLE ROW, INTERNAL DIAMETER: 40MM, OUTSIDE DIAMETER: 90MM, WIDTH: 23MM, 6308C3, SEAL TYPE: OPEN, CAGE TYPE: STANDARD CAGE, RADIAL INTERNAL CLEARANCE: C3(GREATER THAN NORMAL) | BEARING, BALL, DEEP GROOVE, SINGLE ROW, INTERNAL DIAMETER: 40MM, OUTSIDE DIAMETER: 90MM, WIDTH: 23MM, 6308C3, SEAL TYPE: OPEN, CAGE TYPE: STANDARD CAGE, RADIAL INTERNAL CLEARANCE: C3(GREATER THAN NORMAL) | PC | 2 | 3 | CONSUMABLES | B | V1 | 5620 | ERSA | OTHERS |  |  |  | HB |  |  | GBIC ENTERPRISES, INC.
003316 | PSR003316 | Yes | BEARING, BALL, DEEP GROOVE, SINGLE ROW, INTERNAL DIAMETER: 40MM, OUTSIDE DIAMETER: 90MM, WIDTH: 23MM, 6308ZZ, FOR RAIN WATER SUBMERSIBLE PUMP, 100QW65-15-5.5, SEAL TYPE: ZZ, SEAL MATERIAL: METAL ON BOTH SIDES, CAGE TYPE: STANDARD CAGE, | BEARING, BALL, DEEP GROOVE, SINGLE ROW, INTERNAL DIAMETER: 40MM, OUTSIDE DIAMETER: 90MM, WIDTH: 23MM, 6308ZZ, FOR RAIN WATER SUBMERSIBLE PUMP, 100QW65-15-5.5, SEAL TYPE: ZZ, SEAL MATERIAL: METAL ON BOTH SIDES, CAGE TYPE: STANDARD CAGE, RADIAL INTERNAL CLEARANCE: Cn(NORMAL) | PC | 6 | 10 | CONSUMABLES | B | V1 | 3000 | ERSA | OTHERS |  |  |  | HB |  |  | GBIC ENTERPRISES, INC.
639316 | PSR639316 | Yes | BEARING, BALL, DEEP GROOVE, SINGLE ROW, INTERNAL DIAMETER: 40MM, OUTSIDE DIAMETER: 90MM, WIDTH: 23MM, 6308ZZC3, SEAL TYPE: ZZ, SEAL MATERIAL: METAL ON BOTH SIDES, CAGE TYPE: STANDARD CAGE, RADIAL INTERNAL CLEARANCE: C3(GREATER THAN NORMAL) | BEARING, BALL, DEEP GROOVE, SINGLE ROW, INTERNAL DIAMETER: 40MM, OUTSIDE DIAMETER: 90MM, WIDTH: 23MM, 6308ZZC3, SEAL TYPE: ZZ, SEAL MATERIAL: METAL ON BOTH SIDES, CAGE TYPE: STANDARD CAGE, RADIAL INTERNAL CLEARANCE: C3(GREATER THAN NORMAL) | PC | 2 | 4 | CONSUMABLES | B | V1 | 5620 | ERSA | OTHERS |  |  |  | HB |  |  | GBIC ENTERPRISES, INC.
002784 | PSR002784 | Yes | BEARING, BALL, DEEP GROOVE, SINGLE ROW, INTERNAL DIAMETER: 45MM, OUTSIDE DIAMETER: 100MM, WIDTH: 25MM, 6309, FOR CERAMIC FILTER BACK WASHING WATER PUMP, SEAL TYPE: OPEN, CAGE TYPE: STANDARD CAGE, RADIAL INTERNAL CLEARANCE: Cn(NORMAL), | BEARING, BALL, DEEP GROOVE, SINGLE ROW, INTERNAL DIAMETER: 45MM, OUTSIDE DIAMETER: 100MM, WIDTH: 25MM, 6309, FOR CERAMIC FILTER BACK WASHING WATER PUMP, SEAL TYPE: OPEN, CAGE TYPE: STANDARD CAGE, RADIAL INTERNAL CLEARANCE: Cn(NORMAL), MFR: ZIBO HUACHENG PUMP INDUSTRY CO., LTD | PC | 3 | 4 | CONSUMABLES | B | V1 | 3000 | ERSA | OTHERS |  |  |  | HB |  |  | BEARING CENTER AND MACHINERY, INC.
014909 | PSR014909 | Yes | BEARING, BALL, DEEP GROOVE, SINGLE ROW, INTERNAL DIAMETER: 45MM, OUTSIDE DIAMETER: 100MM, WIDTH: 25MM, 6309N, SEAL TYPE: OPEN, CAGE TYPE: STANDARD CAGE, RADIAL INTERNAL CLEARANCE: Cn(NORMAL), FEATURE: SNAP RING GROOVE IN THE OUTER RING | BEARING, BALL, DEEP GROOVE, SINGLE ROW, INTERNAL DIAMETER: 45MM, OUTSIDE DIAMETER: 100MM, WIDTH: 25MM, 6309N, SEAL TYPE: OPEN, CAGE TYPE: STANDARD CAGE, RADIAL INTERNAL CLEARANCE: Cn(NORMAL), FEATURE: SNAP RING GROOVE IN THE OUTER RING | PC | 0 | 0 | CRITICAL | B | PD | 5620 | ERSA | OTHERS |  |  |  | EX |  |  | GBIC ENTERPRISES, INC.
003178 | PSR003178 | Yes | BEARING, BALL, DEEP GROOVE, SINGLE ROW, INTERNAL DIAMETER: 45MM, OUTSIDE DIAMETER: 100MM, WIDTH: 25MM, 6309Z, SEAL TYPE: Z, SEAL MATERIAL: METAL ON ONE SIDE, CAGE TYPE: STANDARD CAGE, RADIAL INTERNAL CLEARANCE: Cn(NORMAL) | BEARING, BALL, DEEP GROOVE, SINGLE ROW, INTERNAL DIAMETER: 45MM, OUTSIDE DIAMETER: 100MM, WIDTH: 25MM, 6309Z, SEAL TYPE: Z, SEAL MATERIAL: METAL ON ONE SIDE, CAGE TYPE: STANDARD CAGE, RADIAL INTERNAL CLEARANCE: Cn(NORMAL) | PC | 0 | 0 | CONSUMABLES | B | PD | 5620 | ERSA | OTHERS |  |  |  | EX |  |  | GBIC ENTERPRISES, INC.
003247 | PSR003247 | Yes | BEARING, BALL, DEEP GROOVE, SINGLE ROW, INTERNAL DIAMETER: 45MM, OUTSIDE DIAMETER: 100MM, WIDTH: 25MM, 6309ZZ, SEAL TYPE: ZZ, SEAL MATERIAL: METAL ON BOTH SIDES, CAGE TYPE: STANDARD CAGE, RADIAL INTERNAL CLEARANCE: Cn(NORMAL) | BEARING, BALL, DEEP GROOVE, SINGLE ROW, INTERNAL DIAMETER: 45MM, OUTSIDE DIAMETER: 100MM, WIDTH: 25MM, 6309ZZ, SEAL TYPE: ZZ, SEAL MATERIAL: METAL ON BOTH SIDES, CAGE TYPE: STANDARD CAGE, RADIAL INTERNAL CLEARANCE: Cn(NORMAL) | PC | 0 | 0 | CONSUMABLES | B | PD | 5620 | ERSA | OTHERS |  |  |  | EX |  |  | GBIC ENTERPRISES, INC.
635834 | PSR635834 | Yes | BEARING, BALL, DEEP GROOVE, SINGLE ROW, INTERNAL DIAMETER: 45MM, OUTSIDE DIAMETER: 100MM, WIDTH: 25MM, 6309ZZC3, FOR CHEMICAL PUMP TYPE/SIZE NEPO 65-40-250 WTQ Q1Q1TT GV, SEAL TYPE: ZZ, SEAL MATERIAL: | BEARING, BALL, DEEP GROOVE, SINGLE ROW, INTERNAL DIAMETER: 45MM, OUTSIDE DIAMETER: 100MM, WIDTH: 25MM, 6309ZZC3, FOR CHEMICAL PUMP TYPE/SIZE NEPO 65-40-250 WTQ Q1Q1TT GV, SEAL TYPE: ZZ, SEAL MATERIAL: METAL ON BOTH SIDES, CAGE TYPE: STANDARD CAGE, RADIAL INTERNAL CLEARANCE: C3(GREATER THAN NORMAL) | PC | 8 | 10 | CONSUMABLES | B | V1 | 3000 | ERSA | OTHERS |  |  |  | HB |  |  | GBIC ENTERPRISES, INC.
937265 | PSR937265 | Yes | BEARING, BALL, DEEP GROOVE, SINGLE ROW, INTERNAL DIAMETER: 45MM, OUTSIDE DIAMETER: 100MM, WIDTH: 25MM, 6309ZZCM, FOR CYCLO DRIVE SPEED REDUCER MODEL CVVM20-6195-35, SEAL TYPE: ZZ, SEAL MATERIAL: METAL | BEARING, BALL, DEEP GROOVE, SINGLE ROW, INTERNAL DIAMETER: 45MM, OUTSIDE DIAMETER: 100MM, WIDTH: 25MM, 6309ZZCM, FOR CYCLO DRIVE SPEED REDUCER MODEL CVVM20-6195-35, SEAL TYPE: ZZ, SEAL MATERIAL: METAL ON BOTH SIDES, CAGE TYPE: STANDARD CAGE, RADIAL INTERNAL CLEARANCE: CM(SPECIAL FOR ELECTRIC MOTORS) | PC | 0 | 0 | CONSUMABLES | C | PD | 5620 | ERSA | OTHERS |  |  |  | EX |  |  | GBIC ENTERPRISES, INC.
004379 | PSR004379 | Yes | BEARING, BALL, DEEP GROOVE, SINGLE ROW, INTERNAL DIAMETER: 45MM, OUTSIDE DIAMETER: 120MM, WIDTH: 29MM, 6409C3, SEAL TYPE: OPEN, CAGE TYPE: STANDARD CAGE, RADIAL INTERNAL CLEARANCE: C3(GREATER THAN NORMAL) | BEARING, BALL, DEEP GROOVE, SINGLE ROW, INTERNAL DIAMETER: 45MM, OUTSIDE DIAMETER: 120MM, WIDTH: 29MM, 6409C3, SEAL TYPE: OPEN, CAGE TYPE: STANDARD CAGE, RADIAL INTERNAL CLEARANCE: C3(GREATER THAN NORMAL) | PC | 3 | 5 | CONSUMABLES | B | V1 | 5620 | ERSA | OTHERS |  |  |  | HB |  |  | GBIC ENTERPRISES, INC.
045688 | PSR045688 | Yes | BEARING, BALL, DEEP GROOVE, SINGLE ROW, INTERNAL DIAMETER: 45MM, OUTSIDE DIAMETER: 85MM, WIDTH: 19MM, 6209RZ, FOR CATHODE PLATE ROLLER LEVELLER MACHINE MODEL NO: ZEYE ZW44-5X1401, SEAL TYPE: RZ, SEAL | BEARING, BALL, DEEP GROOVE, SINGLE ROW, INTERNAL DIAMETER: 45MM, OUTSIDE DIAMETER: 85MM, WIDTH: 19MM, 6209RZ, FOR CATHODE PLATE ROLLER LEVELLER MACHINE MODEL NO: ZEYE ZW44-5X1401, SEAL TYPE: RZ, SEAL MATERIAL: LOW FRICTION SEAL OF SYNTHETIC RUBBER (NBR) ON ONE SIDE, CAGE TYPE: STANDARD CAGE, RADIAL INTERNAL CLEARANCE: Cn(NORMAL) | PC | 0 | 0 | CONSUMABLES | C | PD | 5620 | ERSA | OTHERS |  |  |  | EX |  |  | GBIC ENTERPRISES, INC.
613181 | PSR613181 | Yes | BEARING, BALL, DEEP GROOVE, SINGLE ROW, INTERNAL DIAMETER: 45MM, OUTSIDE DIAMETER: 85MM, WIDTH: 19MM, 6209ZZC3, SEAL TYPE: ZZ, SEAL MATERIAL: METAL ON BOTH SIDES, CAGE TYPE: STANDARD CAGE, RADIAL INTERNAL CLEARANCE: C3(GREATER THAN NORMAL) | BEARING, BALL, DEEP GROOVE, SINGLE ROW, INTERNAL DIAMETER: 45MM, OUTSIDE DIAMETER: 85MM, WIDTH: 19MM, 6209ZZC3, SEAL TYPE: ZZ, SEAL MATERIAL: METAL ON BOTH SIDES, CAGE TYPE: STANDARD CAGE, RADIAL INTERNAL CLEARANCE: C3(GREATER THAN NORMAL) | PC | 1 | 1 | CONSUMABLES | B | V1 | 5620 | ERSA | OTHERS |  |  |  | HB |  |  | UNITED BEARING INDL CORP
003490 | PSR003490 | Yes | BEARING, BALL, DEEP GROOVE, SINGLE ROW, INTERNAL DIAMETER: 50MM, OUTSIDE DIAMETER: 110MM, WIDTH: 27MM, 6310, SEAL TYPE: OPEN, CAGE TYPE: STANDARD CAGE, RADIAL INTERNAL CLEARANCE: Cn(NORMAL) | BEARING, BALL, DEEP GROOVE, SINGLE ROW, INTERNAL DIAMETER: 50MM, OUTSIDE DIAMETER: 110MM, WIDTH: 27MM, 6310, SEAL TYPE: OPEN, CAGE TYPE: STANDARD CAGE, RADIAL INTERNAL CLEARANCE: Cn(NORMAL) | PC | 10 | 15 | CONSUMABLES | B | V1 | 5620 | ERSA | OTHERS |  |  |  | HB |  |  | GBIC ENTERPRISES, INC.
003767 | PSR003767 | Yes | BEARING, BALL, DEEP GROOVE, SINGLE ROW, INTERNAL DIAMETER: 50MM, OUTSIDE DIAMETER: 110MM, WIDTH: 27MM, 6310C3, SEAL TYPE: OPEN, CAGE TYPE: STANDARD CAGE, RADIAL INTERNAL CLEARANCE: C3(GREATER THAN NORMAL) | BEARING, BALL, DEEP GROOVE, SINGLE ROW, INTERNAL DIAMETER: 50MM, OUTSIDE DIAMETER: 110MM, WIDTH: 27MM, 6310C3, SEAL TYPE: OPEN, CAGE TYPE: STANDARD CAGE, RADIAL INTERNAL CLEARANCE: C3(GREATER THAN NORMAL) | PC | 2 | 3 | CONSUMABLES | B | V1 | 5620 | ERSA | OTHERS |  |  |  | HB |  |  | GBIC ENTERPRISES, INC.
003272 | PSR003272 | Yes | BEARING, BALL, DEEP GROOVE, SINGLE ROW, INTERNAL DIAMETER: 50MM, OUTSIDE DIAMETER: 110MM, WIDTH: 27MM, 6310ZZ, SEAL TYPE: ZZ, SEAL MATERIAL: METAL ON BOTH SIDES, CAGE TYPE: STANDARD CAGE, RADIAL INTERNAL CLEARANCE: Cn(NORMAL) | BEARING, BALL, DEEP GROOVE, SINGLE ROW, INTERNAL DIAMETER: 50MM, OUTSIDE DIAMETER: 110MM, WIDTH: 27MM, 6310ZZ, SEAL TYPE: ZZ, SEAL MATERIAL: METAL ON BOTH SIDES, CAGE TYPE: STANDARD CAGE, RADIAL INTERNAL CLEARANCE: Cn(NORMAL) | PC | 25 | 38 | CONSUMABLES | B | V1 | 5620 | ERSA | OTHERS |  |  |  | HB |  |  | GBIC ENTERPRISES, INC.
635849 | PSR635849 | Yes | BEARING, BALL, DEEP GROOVE, SINGLE ROW, INTERNAL DIAMETER: 50MM, OUTSIDE DIAMETER: 110MM, WIDTH: 27MM, 6310ZZC3, SEAL TYPE: ZZ, SEAL MATERIAL: METAL ON BOTH SIDES, CAGE TYPE: STANDARD CAGE, RADIAL INTERNAL CLEARANCE: C3(GREATER THAN NORMAL) | BEARING, BALL, DEEP GROOVE, SINGLE ROW, INTERNAL DIAMETER: 50MM, OUTSIDE DIAMETER: 110MM, WIDTH: 27MM, 6310ZZC3, SEAL TYPE: ZZ, SEAL MATERIAL: METAL ON BOTH SIDES, CAGE TYPE: STANDARD CAGE, RADIAL INTERNAL CLEARANCE: C3(GREATER THAN NORMAL) | PC | 0 | 0 | CONSUMABLES | C | PD | 5620 | ERSA | OTHERS |  |  |  | EX |  |  | GBIC ENTERPRISES, INC.
937298 | PSR937298 | Yes | BEARING, BALL, DEEP GROOVE, SINGLE ROW, INTERNAL DIAMETER: 50MM, OUTSIDE DIAMETER: 110MM, WIDTH: 27MM, 6310ZZCM, FOR CYCLO DRIVE SPEED REDUCER MODEL CVVM15-6185-35, MANUFACTURER: SUMITOMO HEAVY INDUSTRIES LTD., | BEARING, BALL, DEEP GROOVE, SINGLE ROW, INTERNAL DIAMETER: 50MM, OUTSIDE DIAMETER: 110MM, WIDTH: 27MM, 6310ZZCM, FOR CYCLO DRIVE SPEED REDUCER MODEL CVVM15-6185-35, MANUFACTURER: SUMITOMO HEAVY INDUSTRIES LTD., SEAL TYPE: ZZ, SEAL MATERIAL: METAL ON BOTH SIDES, CAGE TYPE: STANDARD CAGE, RADIAL INTERNAL CLEARANCE: CM(SPECIAL FOR ELECTRIC MOTORS) | PC | 0 | 0 | CONSUMABLES | C | PD | 5620 | ERSA | OTHERS |  |  |  | EX |  |  | GBIC ENTERPRISES, INC.
003485 | PSR003485 | Yes | BEARING, BALL, DEEP GROOVE, SINGLE ROW, INTERNAL DIAMETER: 50MM, OUTSIDE DIAMETER: 80MM, WIDTH: 16MM, 6010ZZ, SEAL TYPE: ZZ, SEAL MATERIAL: METAL ON BOTH SIDES, CAGE TYPE: STANDARD CAGE, RADIAL INTERNAL CLEARANCE: Cn(NORMAL) | BEARING, BALL, DEEP GROOVE, SINGLE ROW, INTERNAL DIAMETER: 50MM, OUTSIDE DIAMETER: 80MM, WIDTH: 16MM, 6010ZZ, SEAL TYPE: ZZ, SEAL MATERIAL: METAL ON BOTH SIDES, CAGE TYPE: STANDARD CAGE, RADIAL INTERNAL CLEARANCE: Cn(NORMAL) | PC | 2 | 6 | CONSUMABLES | B | V1 | 5620 | ERSA | OTHERS |  |  |  | HB |  |  | GBIC ENTERPRISES, INC.
201129 | PSR201129 | Yes | BEARING, BALL, DEEP GROOVE, SINGLE ROW, INTERNAL DIAMETER: 50MM, OUTSIDE DIAMETER: 90MM, WIDTH: 20MM, 6210Z, SEAL TYPE: Z, SEAL MATERIAL: METAL ON ONE SIDE, CAGE TYPE: STANDARD CAGE, RADIAL INTERNAL CLEARANCE: Cn(NORMAL) | BEARING, BALL, DEEP GROOVE, SINGLE ROW, INTERNAL DIAMETER: 50MM, OUTSIDE DIAMETER: 90MM, WIDTH: 20MM, 6210Z, SEAL TYPE: Z, SEAL MATERIAL: METAL ON ONE SIDE, CAGE TYPE: STANDARD CAGE, RADIAL INTERNAL CLEARANCE: Cn(NORMAL) | PC | 3 | 4 | CONSUMABLES | B | V1 | 5620 | ERSA | OTHERS |  |  |  | HB |  |  | GBIC ENTERPRISES, INC.
002571 | PSR002571 | Yes | BEARING, BALL, DEEP GROOVE, SINGLE ROW, INTERNAL DIAMETER: 50MM, OUTSIDE DIAMETER: 90MM, WIDTH: 20MM, 6210ZZ, SEAL TYPE: ZZ, SEAL MATERIAL: METAL ON BOTH SIDES, CAGE TYPE: STANDARD CAGE, RADIAL INTERNAL CLEARANCE: Cn(NORMAL) | BEARING, BALL, DEEP GROOVE, SINGLE ROW, INTERNAL DIAMETER: 50MM, OUTSIDE DIAMETER: 90MM, WIDTH: 20MM, 6210ZZ, SEAL TYPE: ZZ, SEAL MATERIAL: METAL ON BOTH SIDES, CAGE TYPE: STANDARD CAGE, RADIAL INTERNAL CLEARANCE: Cn(NORMAL) | PC | 2 | 2 | CONSUMABLES | B | V1 | 5620 | ERSA | OTHERS |  |  |  | HB |  |  | GBIC ENTERPRISES, INC.
003801 | PSR003801 | Yes | BEARING, BALL, DEEP GROOVE, SINGLE ROW, INTERNAL DIAMETER: 55MM, OUTSIDE DIAMETER: 100MM, WIDTH: 21MM, 6211C3, SEAL TYPE: OPEN, CAGE TYPE: STANDARD CAGE, RADIAL INTERNAL CLEARANCE: C3(GREATER THAN NORMAL) | BEARING, BALL, DEEP GROOVE, SINGLE ROW, INTERNAL DIAMETER: 55MM, OUTSIDE DIAMETER: 100MM, WIDTH: 21MM, 6211C3, SEAL TYPE: OPEN, CAGE TYPE: STANDARD CAGE, RADIAL INTERNAL CLEARANCE: C3(GREATER THAN NORMAL) | PC | 1 | 1 | CONSUMABLES | B | V1 | 5620 | ERSA | OTHERS |  |  |  | HB |  |  | GBIC ENTERPRISES, INC.
937232 | PSR937232 | Yes | BEARING, BALL, DEEP GROOVE, SINGLE ROW, INTERNAL DIAMETER: 55MM, OUTSIDE DIAMETER: 100MM, WIDTH: 21MM, 6211NR, FOR CYCLO DRIVE SPEED REDUCER MODEL CVVM3-6130-25, MANUFACTURER: SUMITOMO HEAVY INDUSTRIES | BEARING, BALL, DEEP GROOVE, SINGLE ROW, INTERNAL DIAMETER: 55MM, OUTSIDE DIAMETER: 100MM, WIDTH: 21MM, 6211NR, FOR CYCLO DRIVE SPEED REDUCER MODEL CVVM3-6130-25, MANUFACTURER: SUMITOMO HEAVY INDUSTRIES LTD., SEAL TYPE: OPEN, CAGE TYPE: STANDARD CAGE, RADIAL INTERNAL CLEARANCE: Cn(NORMAL), FEATURE: SNAP RING GROOVE WITH SNAP RING IN OUTER RING | PC | 0 | 0 | CONSUMABLES | C | PD | 5620 | ERSA | OTHERS |  |  |  | EX |  |  | GBIC ENTERPRISES, INC.
028392 | PSR028392 | Yes | BEARING, BALL, DEEP GROOVE, SINGLE ROW, INTERNAL DIAMETER: 55MM, OUTSIDE DIAMETER: 100MM, WIDTH: 21MM, 6211ZZ, SEAL TYPE: ZZ, SEAL MATERIAL: METAL ON BOTH SIDES, CAGE TYPE: STANDARD CAGE, RADIAL INTERNAL CLEARANCE: Cn(NORMAL) | BEARING, BALL, DEEP GROOVE, SINGLE ROW, INTERNAL DIAMETER: 55MM, OUTSIDE DIAMETER: 100MM, WIDTH: 21MM, 6211ZZ, SEAL TYPE: ZZ, SEAL MATERIAL: METAL ON BOTH SIDES, CAGE TYPE: STANDARD CAGE, RADIAL INTERNAL CLEARANCE: Cn(NORMAL) | PC | 2 | 3 | CONSUMABLES | B | V1 | 5620 | ERSA | OTHERS |  |  |  | HB |  |  | GBIC ENTERPRISES, INC.
002868 | PSR002868 | Yes | BEARING, BALL, DEEP GROOVE, SINGLE ROW, INTERNAL DIAMETER: 55MM, OUTSIDE DIAMETER: 120MM, WIDTH: 29MM, 6311, FOR COOLING WATER PUMP, WATER RECLAIMING PUMP 1 , RETURN WATER PUMP, AND FOR WILFLEY PUMP MODEL A9, SEAL TYPE: OPEN, CAGE TYPE: | BEARING, BALL, DEEP GROOVE, SINGLE ROW, INTERNAL DIAMETER: 55MM, OUTSIDE DIAMETER: 120MM, WIDTH: 29MM, 6311, FOR COOLING WATER PUMP, WATER RECLAIMING PUMP 1 , RETURN WATER PUMP, AND FOR WILFLEY PUMP MODEL A9, SEAL TYPE: OPEN, CAGE TYPE: STANDARD CAGE, RADIAL INTERNAL CLEARANCE: Cn(NORMAL) | PC | 6 | 9 | CONSUMABLES | B | V1 | 3000 | ERSA | OTHERS |  |  |  | HB |  |  | GBIC ENTERPRISES, INC.
381002 | PSR381002 | Yes | BEARING, BALL, DEEP GROOVE, SINGLE ROW, INTERNAL DIAMETER: 55MM, OUTSIDE DIAMETER: 120MM, WIDTH: 29MM, 6311C3, FOR HYDROGEN SULFIDE REMOVAL TOWER FAN, SEAL TYPE: OPEN, CAGE TYPE: STANDARD CAGE, RADIAL | BEARING, BALL, DEEP GROOVE, SINGLE ROW, INTERNAL DIAMETER: 55MM, OUTSIDE DIAMETER: 120MM, WIDTH: 29MM, 6311C3, FOR HYDROGEN SULFIDE REMOVAL TOWER FAN, SEAL TYPE: OPEN, CAGE TYPE: STANDARD CAGE, RADIAL INTERNAL CLEARANCE: C3(GREATER THAN NORMAL) | PC | 5 | 7 | CONSUMABLES | B | V1 | 5620 | ERSA | OTHERS |  |  |  | HB |  |  | GBIC ENTERPRISES, INC.
040572 | PSR040572 | Yes | BEARING, BALL, DEEP GROOVE, SINGLE ROW, INTERNAL DIAMETER: 55MM, OUTSIDE DIAMETER: 120MM, WIDTH: 29MM, 6311CS, FOR FOR OXYGEN BLOWER MODEL: RF-245MP AND FOR PSA OXYGEN COMPRESSOR, SEAL TYPE: OPEN, | BEARING, BALL, DEEP GROOVE, SINGLE ROW, INTERNAL DIAMETER: 55MM, OUTSIDE DIAMETER: 120MM, WIDTH: 29MM, 6311CS, FOR FOR OXYGEN BLOWER MODEL: RF-245MP AND FOR PSA OXYGEN COMPRESSOR, SEAL TYPE: OPEN, CAGE TYPE: STANDARD CAGE, RADIAL INTERNAL CLEARANCE: CS(SPECIAL RADIAL CLEARANCE) | PC | 4 | 6 | CONSUMABLES | B | V1 | 3020 | ERSA | OTHERS |  |  |  | HB |  |  | GBIC ENTERPRISES, INC.
003183 | PSR003183 | Yes | BEARING, BALL, DEEP GROOVE, SINGLE ROW, INTERNAL DIAMETER: 55MM, OUTSIDE DIAMETER: 120MM, WIDTH: 29MM, 6311ZZ, SEAL TYPE: ZZ, SEAL MATERIAL: METAL ON BOTH SIDES, CAGE TYPE: STANDARD CAGE, RADIAL INTERNAL CLEARANCE: Cn(NORMAL) | BEARING, BALL, DEEP GROOVE, SINGLE ROW, INTERNAL DIAMETER: 55MM, OUTSIDE DIAMETER: 120MM, WIDTH: 29MM, 6311ZZ, SEAL TYPE: ZZ, SEAL MATERIAL: METAL ON BOTH SIDES, CAGE TYPE: STANDARD CAGE, RADIAL INTERNAL CLEARANCE: Cn(NORMAL) | PC | 0 | 0 | CONSUMABLES | B | PD | 5620 | ERSA | OTHERS |  |  |  | EX |  |  | GBIC ENTERPRISES, INC.
635854 | PSR635854 | Yes | BEARING, BALL, DEEP GROOVE, SINGLE ROW, INTERNAL DIAMETER: 55MM, OUTSIDE DIAMETER: 120MM, WIDTH: 29MM, 6311ZZC3, SEAL TYPE: ZZ, SEAL MATERIAL: METAL ON BOTH SIDES, CAGE TYPE: STANDARD CAGE, RADIAL INTERNAL CLEARANCE: C3(GREATER THAN NORMAL) | BEARING, BALL, DEEP GROOVE, SINGLE ROW, INTERNAL DIAMETER: 55MM, OUTSIDE DIAMETER: 120MM, WIDTH: 29MM, 6311ZZC3, SEAL TYPE: ZZ, SEAL MATERIAL: METAL ON BOTH SIDES, CAGE TYPE: STANDARD CAGE, RADIAL INTERNAL CLEARANCE: C3(GREATER THAN NORMAL) | PC | 0 | 0 | CRITICAL | B | PD | 5620 | ERSA | OTHERS |  |  |  | EX |  |  | GBIC ENTERPRISES, INC.
937264 | PSR937264 | Yes | BEARING, BALL, DEEP GROOVE, SINGLE ROW, INTERNAL DIAMETER: 55MM, OUTSIDE DIAMETER: 120MM, WIDTH: 29MM, 6311ZZCM, FOR CYCLO DRIVE SPEED REDUCER MODEL CVVM20-6195-35, MANUFACTURER: SUMITOMO HEAVY INDUSTRIES | BEARING, BALL, DEEP GROOVE, SINGLE ROW, INTERNAL DIAMETER: 55MM, OUTSIDE DIAMETER: 120MM, WIDTH: 29MM, 6311ZZCM, FOR CYCLO DRIVE SPEED REDUCER MODEL CVVM20-6195-35, MANUFACTURER: SUMITOMO HEAVY INDUSTRIES LTD., SEAL TYPE: ZZ, SEAL MATERIAL: METAL ON BOTH SIDES, CAGE TYPE: STANDARD CAGE, RADIAL INTERNAL CLEARANCE: CM(SPECIAL FOR ELECTRIC MOTORS) | PC | 0 | 0 | CONSUMABLES | C | PD | 5620 | ERSA | OTHERS |  |  |  | EX |  |  | GBIC ENTERPRISES, INC.
003876 | PSR003876 | Yes | BEARING, BALL, DEEP GROOVE, SINGLE ROW, INTERNAL DIAMETER: 60MM, OUTSIDE DIAMETER: 110MM, WIDTH: 22MM, 6212, SEAL TYPE: OPEN, CAGE TYPE: STANDARD CAGE, RADIAL INTERNAL CLEARANCE: C3(GREATER THAN NORMAL), SEAL: OPEN TYPE, CAGE | BEARING, BALL, DEEP GROOVE, SINGLE ROW, INTERNAL DIAMETER: 60MM, OUTSIDE DIAMETER: 110MM, WIDTH: 22MM, 6212, SEAL TYPE: OPEN, CAGE TYPE: STANDARD CAGE, RADIAL INTERNAL CLEARANCE: C3(GREATER THAN NORMAL), SEAL: OPEN TYPE, CAGE TYPE: STANDARD CAGE, RADIAL INTERNAL CLEARANCE: Cn(NORMAL) | PC | 0 | 0 | CONSUMABLES | B | PD | 5620 | ERSA | OTHERS |  |  |  | EX |  |  | GBIC ENTERPRISES, INC.
319344 | PSR319344 | Yes | BEARING, BALL, DEEP GROOVE, SINGLE ROW, INTERNAL DIAMETER: 60MM, OUTSIDE DIAMETER: 110MM, WIDTH: 22MM, 6212C3, SEAL TYPE: OPEN, CAGE TYPE: STANDARD CAGE, RADIAL INTERNAL CLEARANCE: C3(GREATER THAN NORMAL) | BEARING, BALL, DEEP GROOVE, SINGLE ROW, INTERNAL DIAMETER: 60MM, OUTSIDE DIAMETER: 110MM, WIDTH: 22MM, 6212C3, SEAL TYPE: OPEN, CAGE TYPE: STANDARD CAGE, RADIAL INTERNAL CLEARANCE: C3(GREATER THAN NORMAL) | PC | 0 | 0 | CONSUMABLES | C | PD | 5620 | ERSA | OTHERS |  |  |  | EX |  |  | GBIC ENTERPRISES, INC.
003529 | PSR003529 | Yes | BEARING, BALL, DEEP GROOVE, SINGLE ROW, INTERNAL DIAMETER: 60MM, OUTSIDE DIAMETER: 110MM, WIDTH: 22MM, 6212ZZ, SEAL TYPE: ZZ, SEAL MATERIAL: METAL ON BOTH SIDES, CAGE TYPE: STANDARD CAGE, RADIAL INTERNAL CLEARANCE: Cn(NORMAL) | BEARING, BALL, DEEP GROOVE, SINGLE ROW, INTERNAL DIAMETER: 60MM, OUTSIDE DIAMETER: 110MM, WIDTH: 22MM, 6212ZZ, SEAL TYPE: ZZ, SEAL MATERIAL: METAL ON BOTH SIDES, CAGE TYPE: STANDARD CAGE, RADIAL INTERNAL CLEARANCE: Cn(NORMAL) | PC | 3 | 3 | CONSUMABLES | B | V1 | 5620 | ERSA | OTHERS |  |  |  | HB |  |  | BEARING CENTER AND MACHINERY, INC.
003707 | PSR003707 | Yes | BEARING, BALL, DEEP GROOVE, SINGLE ROW, INTERNAL DIAMETER: 60MM, OUTSIDE DIAMETER: 130MM, WIDTH: 31MM, 6312, SEAL TYPE: OPEN, CAGE TYPE: STANDARD CAGE, RADIAL INTERNAL CLEARANCE: Cn(NORMAL) | BEARING, BALL, DEEP GROOVE, SINGLE ROW, INTERNAL DIAMETER: 60MM, OUTSIDE DIAMETER: 130MM, WIDTH: 31MM, 6312, SEAL TYPE: OPEN, CAGE TYPE: STANDARD CAGE, RADIAL INTERNAL CLEARANCE: Cn(NORMAL) | PC | 4 | 7 | CONSUMABLES | A | V1 | 5620 | ERSA | OTHERS |  |  |  | HB |  |  | GBIC ENTERPRISES, INC.
035192 | PSR035192 | Yes | BEARING, BALL, DEEP GROOVE, SINGLE ROW, INTERNAL DIAMETER: 60MM, OUTSIDE DIAMETER: 130MM, WIDTH: 31MM, 6312C3, FOR VERTICAL CHEMICAL STANDARD PUMP AND FOR STAINLESS STEEL CENTRIFUGAL FAN, SEAL TYPE: OPEN, CAGE TYPE: STANDARD CAGE, | BEARING, BALL, DEEP GROOVE, SINGLE ROW, INTERNAL DIAMETER: 60MM, OUTSIDE DIAMETER: 130MM, WIDTH: 31MM, 6312C3, FOR VERTICAL CHEMICAL STANDARD PUMP AND FOR STAINLESS STEEL CENTRIFUGAL FAN, SEAL TYPE: OPEN, CAGE TYPE: STANDARD CAGE, RADIAL INTERNAL CLEARANCE: C3(GREATER THAN NORMAL) | PC | 2 | 2 | CONSUMABLES | B | V1 | 3000 | ERSA | OTHERS |  |  |  | HB |  |  | GBIC ENTERPRISES, INC.
019462 | PSR019462 | Yes | BEARING, BALL, DEEP GROOVE, SINGLE ROW, INTERNAL DIAMETER: 60MM, OUTSIDE DIAMETER: 130MM, WIDTH: 31MM, 6312M8C3P6, FOR YASKAWA MOTOR TYPE FEK-HO 150KW 3300V | BEARING, BALL, DEEP GROOVE, SINGLE ROW, INTERNAL DIAMETER: 60MM, OUTSIDE DIAMETER: 130MM, WIDTH: 31MM, 6312M8C3P6, FOR YASKAWA MOTOR TYPE FEK-HO 150KW 3300V | PC | 0 | 0 | CONSUMABLES | C | PD | 5620 | ERSA | OTHERS |  |  |  | EX
004339 | PSR004339 | Yes | BEARING, BALL, DEEP GROOVE, SINGLE ROW, INTERNAL DIAMETER: 60MM, OUTSIDE DIAMETER: 130MM, WIDTH: 31MM, 6312ZZ, FOR DRIVING UNIT TWIN M18 ANODE CASTING, SEAL TYPE: ZZ, SEAL MATERIAL: METAL ON BOTH SIDES, CAGE TYPE: STANDARD CAGE, RADIAL | BEARING, BALL, DEEP GROOVE, SINGLE ROW, INTERNAL DIAMETER: 60MM, OUTSIDE DIAMETER: 130MM, WIDTH: 31MM, 6312ZZ, FOR DRIVING UNIT TWIN M18 ANODE CASTING, SEAL TYPE: ZZ, SEAL MATERIAL: METAL ON BOTH SIDES, CAGE TYPE: STANDARD CAGE, RADIAL INTERNAL CLEARANCE: Cn(NORMAL) | PC | 3 | 4 | CONSUMABLES | B | V1 | 5620 | ERSA | OTHERS |  |  |  | HB |  |  | GBIC ENTERPRISES, INC.
466935 | PSR466935 | Yes | BEARING, BALL, DEEP GROOVE, SINGLE ROW, INTERNAL DIAMETER: 60MM, OUTSIDE DIAMETER: 130MM, WIDTH: 31MM, 6312ZZC3, SEAL TYPE: ZZ, SEAL MATERIAL: METAL ON BOTH SIDES, CAGE TYPE: STANDARD CAGE, RADIAL INTERNAL CLEARANCE: C3(GREATER THAN NORMAL) | BEARING, BALL, DEEP GROOVE, SINGLE ROW, INTERNAL DIAMETER: 60MM, OUTSIDE DIAMETER: 130MM, WIDTH: 31MM, 6312ZZC3, SEAL TYPE: ZZ, SEAL MATERIAL: METAL ON BOTH SIDES, CAGE TYPE: STANDARD CAGE, RADIAL INTERNAL CLEARANCE: C3(GREATER THAN NORMAL) | PC | 2 | 3 | CRITICAL | B | V1 | 5620 | ERSA | OTHERS |  |  |  | HB |  |  | GBIC ENTERPRISES, INC.
937284 | PSR937284 | Yes | BEARING, BALL, DEEP GROOVE, SINGLE ROW, INTERNAL DIAMETER: 60MM, OUTSIDE DIAMETER: 130MM, WIDTH: 31MM, 6312ZZCM, FOR CYCLO DRIVE SPEED REDUCER MODEL CVVM30-6215-43, SEAL TYPE: ZZ, SEAL MATERIAL: METAL ON BOTH SIDES, | BEARING, BALL, DEEP GROOVE, SINGLE ROW, INTERNAL DIAMETER: 60MM, OUTSIDE DIAMETER: 130MM, WIDTH: 31MM, 6312ZZCM, FOR CYCLO DRIVE SPEED REDUCER MODEL CVVM30-6215-43, SEAL TYPE: ZZ, SEAL MATERIAL: METAL ON BOTH SIDES, CAGE TYPE: STANDARD CAGE, RADIAL INTERNAL CLEARANCE: CM(SPECIAL FOR ELECTRIC MOTORS) | PC | 0 | 0 | CONSUMABLES | C | PD | 5620 | ERSA | OTHERS |  |  |  | EX |  |  | GBIC ENTERPRISES, INC.
404299 | PSR404299 | Yes | BEARING, BALL, DEEP GROOVE, SINGLE ROW, INTERNAL DIAMETER: 60MM, OUTSIDE DIAMETER: 150MM, WIDTH: 35MM, 6412, SEAL TYPE: OPEN, CAGE TYPE: STANDARD CAGE, RADIAL INTERNAL CLEARANCE: Cn(NORMAL) | BEARING, BALL, DEEP GROOVE, SINGLE ROW, INTERNAL DIAMETER: 60MM, OUTSIDE DIAMETER: 150MM, WIDTH: 35MM, 6412, SEAL TYPE: OPEN, CAGE TYPE: STANDARD CAGE, RADIAL INTERNAL CLEARANCE: Cn(NORMAL) | PC | 0 | 0 | CONSUMABLES | A | PD | 5620 | ERSA | OTHERS |  |  |  | EX |  |  | GBIC ENTERPRISES, INC.
003841 | PSR003841 | Yes | BEARING, BALL, DEEP GROOVE, SINGLE ROW, INTERNAL DIAMETER: 65MM, OUTSIDE DIAMETER: 120MM, WIDTH: 23MM, 6213, SEAL TYPE: OPEN, CAGE TYPE: STANDARD CAGE, RADIAL INTERNAL CLEARANCE: Cn(NORMAL) | BEARING, BALL, DEEP GROOVE, SINGLE ROW, INTERNAL DIAMETER: 65MM, OUTSIDE DIAMETER: 120MM, WIDTH: 23MM, 6213, SEAL TYPE: OPEN, CAGE TYPE: STANDARD CAGE, RADIAL INTERNAL CLEARANCE: Cn(NORMAL) | PC | 4 | 6 | CONSUMABLES | B | V1 | 5620 | ERSA | OTHERS |  |  |  | HB |  |  | GBIC ENTERPRISES, INC.
111353 | PSR111353 | Yes | BEARING, BALL, DEEP GROOVE, SINGLE ROW, INTERNAL DIAMETER: 65MM, OUTSIDE DIAMETER: 120MM, WIDTH: 23MM, 6213C3, SEAL TYPE: OPEN, CAGE TYPE: STANDARD CAGE, RADIAL INTERNAL CLEARANCE: C3(GREATER THAN NORMAL) | BEARING, BALL, DEEP GROOVE, SINGLE ROW, INTERNAL DIAMETER: 65MM, OUTSIDE DIAMETER: 120MM, WIDTH: 23MM, 6213C3, SEAL TYPE: OPEN, CAGE TYPE: STANDARD CAGE, RADIAL INTERNAL CLEARANCE: C3(GREATER THAN NORMAL) | PC | 0 | 0 | CONSUMABLES | C | PD | 5620 | ERSA | OTHERS |  |  |  | EX |  |  | GBIC ENTERPRISES, INC.
002922 | PSR002922 | Yes | BEARING, BALL, DEEP GROOVE, SINGLE ROW, INTERNAL DIAMETER: 65MM, OUTSIDE DIAMETER: 120MM, WIDTH: 23MM, 6213N, SEAL TYPE: OPEN, CAGE TYPE: STANDARD CAGE, RADIAL INTERNAL CLEARANCE: Cn(NORMAL), FEATURE: SNAP RING GROOVE IN THE OUTER RING | BEARING, BALL, DEEP GROOVE, SINGLE ROW, INTERNAL DIAMETER: 65MM, OUTSIDE DIAMETER: 120MM, WIDTH: 23MM, 6213N, SEAL TYPE: OPEN, CAGE TYPE: STANDARD CAGE, RADIAL INTERNAL CLEARANCE: Cn(NORMAL), FEATURE: SNAP RING GROOVE IN THE OUTER RING | PC | 1 | 2 | CONSUMABLES | B | V1 | 5620 | ERSA | OTHERS |  |  |  | HB |  |  | GBIC ENTERPRISES, INC.
003138 | PSR003138 | Yes | BEARING, BALL, DEEP GROOVE, SINGLE ROW, INTERNAL DIAMETER: 65MM, OUTSIDE DIAMETER: 120MM, WIDTH: 23MM, 6213ZZ, SEAL TYPE: ZZ, SEAL MATERIAL: METAL ON BOTH SIDES, CAGE TYPE: STANDARD CAGE, RADIAL INTERNAL CLEARANCE: Cn(NORMAL) | BEARING, BALL, DEEP GROOVE, SINGLE ROW, INTERNAL DIAMETER: 65MM, OUTSIDE DIAMETER: 120MM, WIDTH: 23MM, 6213ZZ, SEAL TYPE: ZZ, SEAL MATERIAL: METAL ON BOTH SIDES, CAGE TYPE: STANDARD CAGE, RADIAL INTERNAL CLEARANCE: Cn(NORMAL) | PC | 2 | 3 | CONSUMABLES | B | V1 | 5620 | ERSA | OTHERS |  |  |  | HB |  |  | GBIC ENTERPRISES, INC.
003881 | PSR003881 | Yes | BEARING, BALL, DEEP GROOVE, SINGLE ROW, INTERNAL DIAMETER: 65MM, OUTSIDE DIAMETER: 140MM, WIDTH: 33MM, 6313, SEAL TYPE: OPEN, CAGE TYPE: STANDARD CAGE, RADIAL INTERNAL CLEARANCE: Cn(NORMAL) | BEARING, BALL, DEEP GROOVE, SINGLE ROW, INTERNAL DIAMETER: 65MM, OUTSIDE DIAMETER: 140MM, WIDTH: 33MM, 6313, SEAL TYPE: OPEN, CAGE TYPE: STANDARD CAGE, RADIAL INTERNAL CLEARANCE: Cn(NORMAL) | PC | 2 | 3 | CONSUMABLES | B | V1 | 5620 | ERSA | OTHERS |  |  |  | HB |  |  | GBIC ENTERPRISES, INC.
004359 | PSR004359 | Yes | BEARING, BALL, DEEP GROOVE, SINGLE ROW, INTERNAL DIAMETER: 65MM, OUTSIDE DIAMETER: 140MM, WIDTH: 33MM, 6313ZZ, SEAL TYPE: ZZ, SEAL MATERIAL: METAL ON BOTH SIDES, CAGE TYPE: STANDARD CAGE, RADIAL INTERNAL CLEARANCE: Cn(NORMAL) | BEARING, BALL, DEEP GROOVE, SINGLE ROW, INTERNAL DIAMETER: 65MM, OUTSIDE DIAMETER: 140MM, WIDTH: 33MM, 6313ZZ, SEAL TYPE: ZZ, SEAL MATERIAL: METAL ON BOTH SIDES, CAGE TYPE: STANDARD CAGE, RADIAL INTERNAL CLEARANCE: Cn(NORMAL) | PC | 2 | 2 | CONSUMABLES | B | V1 | 5620 | ERSA | OTHERS |  |  |  | HB |  |  | UNITED BEARING INDL CORP
347275 | PSR347275 | Yes | BEARING, BALL, DEEP GROOVE, SINGLE ROW, INTERNAL DIAMETER: 65MM, OUTSIDE DIAMETER: 140MM, WIDTH: 33MM, 6313ZZC3, SEAL TYPE: ZZ, SEAL MATERIAL: METAL ON BOTH SIDES, CAGE TYPE: STANDARD CAGE, RADIAL INTERNAL CLEARANCE: C3(GREATER THAN NORMAL) | BEARING, BALL, DEEP GROOVE, SINGLE ROW, INTERNAL DIAMETER: 65MM, OUTSIDE DIAMETER: 140MM, WIDTH: 33MM, 6313ZZC3, SEAL TYPE: ZZ, SEAL MATERIAL: METAL ON BOTH SIDES, CAGE TYPE: STANDARD CAGE, RADIAL INTERNAL CLEARANCE: C3(GREATER THAN NORMAL) | PC | 2 | 3 | CONSUMABLES | B | V1 | 5620 | ERSA | OTHERS |  |  |  | HB |  |  | GBIC ENTERPRISES, INC.
937283 | PSR937283 | Yes | BEARING, BALL, DEEP GROOVE, SINGLE ROW, INTERNAL DIAMETER: 65MM, OUTSIDE DIAMETER: 140MM, WIDTH: 33MM, 6313ZZCMK, FOR CYCLO DRIVE SPEED REDUCER MODEL CVVM30-6215-43, MANUFACTURER: SUMITOMO HEAVY INDUSTRIES LTD., | BEARING, BALL, DEEP GROOVE, SINGLE ROW, INTERNAL DIAMETER: 65MM, OUTSIDE DIAMETER: 140MM, WIDTH: 33MM, 6313ZZCMK, FOR CYCLO DRIVE SPEED REDUCER MODEL CVVM30-6215-43, MANUFACTURER: SUMITOMO HEAVY INDUSTRIES LTD., SEAL TYPE: ZZ, SEAL MATERIAL: METAL ON BOTH SIDES, CAGE TYPE: STANDARD CAGE, RADIAL INTERNAL CLEARANCE: CM(SPECIAL FOR ELECTRIC MOTORS) | PC | 0 | 0 | CONSUMABLES | C | PD | 5620 | ERSA | OTHERS |  |  |  | EX |  |  | GBIC ENTERPRISES, INC.
432764 | PSR432764 | Yes | BEARING, BALL, DEEP GROOVE, SINGLE ROW, INTERNAL DIAMETER: 6MM, OUTSIDE DIAMETER: 19MM, WIDTH: 6MM, 626ZZ, SEAL TYPE: ZZ, SEAL MATERIAL: METAL ON BOTH SIDES, CAGE TYPE: STANDARD CAGE, RADIAL INTERNAL | BEARING, BALL, DEEP GROOVE, SINGLE ROW, INTERNAL DIAMETER: 6MM, OUTSIDE DIAMETER: 19MM, WIDTH: 6MM, 626ZZ, SEAL TYPE: ZZ, SEAL MATERIAL: METAL ON BOTH SIDES, CAGE TYPE: STANDARD CAGE, RADIAL INTERNAL CLEARANCE: Cn(NORMAL) | PC | 0 | 0 | CONSUMABLES | C | PD | 5620 | ERSA | OTHERS |  |  |  | EX |  |  | GBIC ENTERPRISES, INC.
004111 | PSR004111 | Yes | BEARING, BALL, DEEP GROOVE, SINGLE ROW, INTERNAL DIAMETER: 70MM, OUTSIDE DIAMETER: 125MM, WIDTH: 24MM, 6214, SEAL TYPE: OPEN, CAGE TYPE: STANDARD CAGE, RADIAL INTERNAL CLEARANCE: Cn(NORMAL) | BEARING, BALL, DEEP GROOVE, SINGLE ROW, INTERNAL DIAMETER: 70MM, OUTSIDE DIAMETER: 125MM, WIDTH: 24MM, 6214, SEAL TYPE: OPEN, CAGE TYPE: STANDARD CAGE, RADIAL INTERNAL CLEARANCE: Cn(NORMAL) | PC | 2 | 2 | CONSUMABLES | B | V1 | 5620 | ERSA | OTHERS |  |  |  | HB |  |  | GBIC ENTERPRISES, INC.
041257 | PSR041257 | Yes | BEARING, BALL, DEEP GROOVE, SINGLE ROW, INTERNAL DIAMETER: 70MM, OUTSIDE DIAMETER: 150MM, WIDTH: 35MM, 6314, SEAL TYPE: OPEN, CAGE TYPE: STANDARD CAGE, RADIAL INTERNAL CLEARANCE: Cn(NORMAL) | BEARING, BALL, DEEP GROOVE, SINGLE ROW, INTERNAL DIAMETER: 70MM, OUTSIDE DIAMETER: 150MM, WIDTH: 35MM, 6314, SEAL TYPE: OPEN, CAGE TYPE: STANDARD CAGE, RADIAL INTERNAL CLEARANCE: Cn(NORMAL) | PC | 0 | 0 | CONSUMABLES | C | PD | 5620 | ERSA | OTHERS |  |  |  | EX
497127 | PSR497127 | Yes | BEARING, BALL, DEEP GROOVE, SINGLE ROW, INTERNAL DIAMETER: 70MM, OUTSIDE DIAMETER: 150MM, WIDTH: 35MM, 6314Z, SEAL TYPE: Z, SEAL MATERIAL: METAL ON ONE SIDE, CAGE TYPE: STANDARD CAGE, RADIAL INTERNAL CLEARANCE: Cn(NORMAL) | BEARING, BALL, DEEP GROOVE, SINGLE ROW, INTERNAL DIAMETER: 70MM, OUTSIDE DIAMETER: 150MM, WIDTH: 35MM, 6314Z, SEAL TYPE: Z, SEAL MATERIAL: METAL ON ONE SIDE, CAGE TYPE: STANDARD CAGE, RADIAL INTERNAL CLEARANCE: Cn(NORMAL) | PC | 0 | 0 | CONSUMABLES | C | PD | 5620 | ERSA | OTHERS |  |  |  | EX
003123 | PSR003123 | Yes | BEARING, BALL, DEEP GROOVE, SINGLE ROW, INTERNAL DIAMETER: 70MM, OUTSIDE DIAMETER: 150MM, WIDTH: 35MM, 6314ZZ, SEAL TYPE: ZZ, SEAL MATERIAL: METAL ON BOTH SIDES, CAGE TYPE: STANDARD CAGE, RADIAL INTERNAL CLEARANCE: Cn(NORMAL) | BEARING, BALL, DEEP GROOVE, SINGLE ROW, INTERNAL DIAMETER: 70MM, OUTSIDE DIAMETER: 150MM, WIDTH: 35MM, 6314ZZ, SEAL TYPE: ZZ, SEAL MATERIAL: METAL ON BOTH SIDES, CAGE TYPE: STANDARD CAGE, RADIAL INTERNAL CLEARANCE: Cn(NORMAL) | PC | 2 | 2 | CONSUMABLES | B | V1 | 5620 | ERSA | OTHERS |  |  |  | HB |  |  | GBIC ENTERPRISES, INC.
004235 | PSR004235 | Yes | BEARING, BALL, DEEP GROOVE, SINGLE ROW, INTERNAL DIAMETER: 75MM, OUTSIDE DIAMETER: 130MM, WIDTH: 25MM, 6215, SEAL TYPE: OPEN, CAGE TYPE: STANDARD CAGE, RADIAL INTERNAL CLEARANCE: Cn(NORMAL) | BEARING, BALL, DEEP GROOVE, SINGLE ROW, INTERNAL DIAMETER: 75MM, OUTSIDE DIAMETER: 130MM, WIDTH: 25MM, 6215, SEAL TYPE: OPEN, CAGE TYPE: STANDARD CAGE, RADIAL INTERNAL CLEARANCE: Cn(NORMAL) | PC | 0 | 0 | CRITICAL | B | PD | 5620 | ERSA | OTHERS |  |  |  | EX |  |  | GBIC ENTERPRISES, INC.
938569 | PSR938569 | Yes | BEARING, BALL, DEEP GROOVE, SINGLE ROW, INTERNAL DIAMETER: 75MM, OUTSIDE DIAMETER: 130MM, WIDTH: 25MM, 6215ZZC3, SEAL TYPE: ZZ, SEAL MATERIAL: METAL ON BOTH SIDES, CAGE TYPE: STANDARD CAGE, RADIAL INTERNAL CLEARANCE: C3(GREATER THAN NORMAL) | BEARING, BALL, DEEP GROOVE, SINGLE ROW, INTERNAL DIAMETER: 75MM, OUTSIDE DIAMETER: 130MM, WIDTH: 25MM, 6215ZZC3, SEAL TYPE: ZZ, SEAL MATERIAL: METAL ON BOTH SIDES, CAGE TYPE: STANDARD CAGE, RADIAL INTERNAL CLEARANCE: C3(GREATER THAN NORMAL) | PC | 2 | 2 | CRITICAL | A | V1 | 5620 | ERSA | OTHERS |  |  |  | HB |  |  | GBIC ENTERPRISES, INC.
004364 | PSR004364 | Yes | BEARING, BALL, DEEP GROOVE, SINGLE ROW, INTERNAL DIAMETER: 75MM, OUTSIDE DIAMETER: 160MM, WIDTH: 37MM, 6315, SEAL TYPE: OPEN, CAGE TYPE: STANDARD CAGE, RADIAL INTERNAL CLEARANCE: Cn(NORMAL) | BEARING, BALL, DEEP GROOVE, SINGLE ROW, INTERNAL DIAMETER: 75MM, OUTSIDE DIAMETER: 160MM, WIDTH: 37MM, 6315, SEAL TYPE: OPEN, CAGE TYPE: STANDARD CAGE, RADIAL INTERNAL CLEARANCE: Cn(NORMAL) | PC | 2 | 2 | CONSUMABLES | B | V1 | 5620 | ERSA | OTHERS |  |  |  | HB |  |  | GBIC ENTERPRISES, INC.
516065 | PSR516065 | Yes | BEARING, BALL, DEEP GROOVE, SINGLE ROW, INTERNAL DIAMETER: 75MM, OUTSIDE DIAMETER: 160MM, WIDTH: 37MM, 6315C3, SEAL TYPE: OPEN, CAGE TYPE: STANDARD CAGE, RADIAL INTERNAL CLEARANCE: C3(GREATER THAN NORMAL) | BEARING, BALL, DEEP GROOVE, SINGLE ROW, INTERNAL DIAMETER: 75MM, OUTSIDE DIAMETER: 160MM, WIDTH: 37MM, 6315C3, SEAL TYPE: OPEN, CAGE TYPE: STANDARD CAGE, RADIAL INTERNAL CLEARANCE: C3(GREATER THAN NORMAL) | PC | 2 | 2 | CONSUMABLES | B | V1 | 5620 | ERSA | OTHERS |  |  |  | HB |  |  | GBIC ENTERPRISES, INC.
914349 | PSR914349 | Yes | BEARING, BALL, DEEP GROOVE, SINGLE ROW, INTERNAL DIAMETER: 75MM, OUTSIDE DIAMETER: 160MM, WIDTH: 37MM, 6315CM, FOR FEED AIR BLOWER, SEAL TYPE: OPEN, CAGE TYPE: STANDARD CAGE, RADIAL INTERNAL CLEARANCE | BEARING, BALL, DEEP GROOVE, SINGLE ROW, INTERNAL DIAMETER: 75MM, OUTSIDE DIAMETER: 160MM, WIDTH: 37MM, 6315CM, FOR FEED AIR BLOWER, SEAL TYPE: OPEN, CAGE TYPE: STANDARD CAGE, RADIAL INTERNAL CLEARANCE: CM(SPECIAL FOR ELECTRIC MOTORS) | PC | 0 | 0 | CONSUMABLES | C | PD | 5620 | ERSA | OTHERS |  |  |  | EX
003089 | PSR003089 | Yes | BEARING, BALL, DEEP GROOVE, SINGLE ROW, INTERNAL DIAMETER: 80MM, OUTSIDE DIAMETER: 140MM, WIDTH: 26MM, 6216C3, SEAL TYPE: OPEN, CAGE TYPE: STANDARD CAGE, RADIAL INTERNAL CLEARANCE: C3(GREATER THAN NORMAL) | BEARING, BALL, DEEP GROOVE, SINGLE ROW, INTERNAL DIAMETER: 80MM, OUTSIDE DIAMETER: 140MM, WIDTH: 26MM, 6216C3, SEAL TYPE: OPEN, CAGE TYPE: STANDARD CAGE, RADIAL INTERNAL CLEARANCE: C3(GREATER THAN NORMAL) | PC | 0 | 0 | CONSUMABLES | C | PD | 5620 | ERSA | OTHERS |  |  |  | EX |  |  | GBIC ENTERPRISES, INC.
201006 | PSR201006 | Yes | BEARING, BALL, DEEP GROOVE, SINGLE ROW, INTERNAL DIAMETER: 80MM, OUTSIDE DIAMETER: 140MM, WIDTH: 26MM, 6216ZZCM, SEAL TYPE: ZZ, SEAL MATERIAL: METAL ON BOTH SIDES, CAGE TYPE: STANDARD CAGE, RADIAL INTERNAL | BEARING, BALL, DEEP GROOVE, SINGLE ROW, INTERNAL DIAMETER: 80MM, OUTSIDE DIAMETER: 140MM, WIDTH: 26MM, 6216ZZCM, SEAL TYPE: ZZ, SEAL MATERIAL: METAL ON BOTH SIDES, CAGE TYPE: STANDARD CAGE, RADIAL INTERNAL CLEARANCE: CM(SPECIAL FOR ELECTRIC MOTORS) | PC | 2 | 3 | CONSUMABLES | B | V1 | 5620 | ERSA | OTHERS |  |  |  | HB |  |  | GBIC ENTERPRISES, INC.
003445 | PSR003445 | Yes | BEARING, BALL, DEEP GROOVE, SINGLE ROW, INTERNAL DIAMETER: 80MM, OUTSIDE DIAMETER: 170MM, WIDTH: 39MM, 6316, SEAL TYPE: OPEN, CAGE TYPE: STANDARD CAGE, RADIAL INTERNAL CLEARANCE: Cn(NORMAL) | BEARING, BALL, DEEP GROOVE, SINGLE ROW, INTERNAL DIAMETER: 80MM, OUTSIDE DIAMETER: 170MM, WIDTH: 39MM, 6316, SEAL TYPE: OPEN, CAGE TYPE: STANDARD CAGE, RADIAL INTERNAL CLEARANCE: Cn(NORMAL) | PC | 2 | 2 | CONSUMABLES | B | V1 | 5620 | ERSA | OTHERS |  |  |  | HB |  |  | UNITED BEARING INDL CORP
004344 | PSR004344 | Yes | BEARING, BALL, DEEP GROOVE, SINGLE ROW, INTERNAL DIAMETER: 80MM, OUTSIDE DIAMETER: 170MM, WIDTH: 39MM, 6316C3, SEAL TYPE: OPEN, CAGE TYPE: STANDARD CAGE, RADIAL INTERNAL CLEARANCE: C3(GREATER THAN NORMAL) | BEARING, BALL, DEEP GROOVE, SINGLE ROW, INTERNAL DIAMETER: 80MM, OUTSIDE DIAMETER: 170MM, WIDTH: 39MM, 6316C3, SEAL TYPE: OPEN, CAGE TYPE: STANDARD CAGE, RADIAL INTERNAL CLEARANCE: C3(GREATER THAN NORMAL) | PC | 2 | 2 | CONSUMABLES | B | V1 | 5620 | ERSA | OTHERS |  |  |  | HB |  |  | UNIVERSAL BEARING CORPORATION
004493 | PSR004493 | Yes | BEARING, BALL, DEEP GROOVE, SINGLE ROW, INTERNAL DIAMETER: 80MM, OUTSIDE DIAMETER: 170MM, WIDTH: 39MM, 6316ZZ, SEAL TYPE: ZZ, SEAL MATERIAL: METAL ON BOTH SIDES, CAGE TYPE: STANDARD CAGE, RADIAL INTERNAL CLEARANCE: Cn(NORMAL) | BEARING, BALL, DEEP GROOVE, SINGLE ROW, INTERNAL DIAMETER: 80MM, OUTSIDE DIAMETER: 170MM, WIDTH: 39MM, 6316ZZ, SEAL TYPE: ZZ, SEAL MATERIAL: METAL ON BOTH SIDES, CAGE TYPE: STANDARD CAGE, RADIAL INTERNAL CLEARANCE: Cn(NORMAL) | PC | 2 | 2 | CONSUMABLES | B | V1 | 5620 | ERSA | OTHERS |  |  |  | HB |  |  | GBIC ENTERPRISES, INC.
106914 | PSR106914 | Yes | BEARING, BALL, DEEP GROOVE, SINGLE ROW, INTERNAL DIAMETER: 80MM, OUTSIDE DIAMETER: 170MM, WIDTH: 39MM, 6316ZZC3, SEAL TYPE: ZZ, SEAL MATERIAL: METAL ON BOTH SIDES, CAGE TYPE: STANDARD CAGE, RADIAL INTERNAL | BEARING, BALL, DEEP GROOVE, SINGLE ROW, INTERNAL DIAMETER: 80MM, OUTSIDE DIAMETER: 170MM, WIDTH: 39MM, 6316ZZC3, SEAL TYPE: ZZ, SEAL MATERIAL: METAL ON BOTH SIDES, CAGE TYPE: STANDARD CAGE, RADIAL INTERNAL CLEARANCE: C3(GREATER THAN NORMAL) | PC | 0 | 0 | CONSUMABLES | C | PD | 5620 | ERSA | OTHERS |  |  |  | EX |  |  | GBIC ENTERPRISES, INC.
035694 | PSR035694 | Yes | BEARING, BALL, DEEP GROOVE, SINGLE ROW, INTERNAL DIAMETER: 85MM, OUTSIDE DIAMETER: 120MM, WIDTH: 18MM, 6917, SEAL TYPE: OPEN, CAGE TYPE: STANDARD CAGE, RADIAL INTERNAL CLEARANCE: Cn(NORMAL) | BEARING, BALL, DEEP GROOVE, SINGLE ROW, INTERNAL DIAMETER: 85MM, OUTSIDE DIAMETER: 120MM, WIDTH: 18MM, 6917, SEAL TYPE: OPEN, CAGE TYPE: STANDARD CAGE, RADIAL INTERNAL CLEARANCE: Cn(NORMAL) | PC | 3 | 4 | CONSUMABLES | B | V1 | 5620 | ERSA | OTHERS |  |  |  | HB |  |  | GBIC ENTERPRISES, INC.
004319 | PSR004319 | Yes | BEARING, BALL, DEEP GROOVE, SINGLE ROW, INTERNAL DIAMETER: 85MM, OUTSIDE DIAMETER: 180MM, WIDTH: 41MM, 6317, SEAL TYPE: OPEN, CAGE TYPE: STANDARD CAGE, RADIAL INTERNAL CLEARANCE: Cn(NORMAL) | BEARING, BALL, DEEP GROOVE, SINGLE ROW, INTERNAL DIAMETER: 85MM, OUTSIDE DIAMETER: 180MM, WIDTH: 41MM, 6317, SEAL TYPE: OPEN, CAGE TYPE: STANDARD CAGE, RADIAL INTERNAL CLEARANCE: Cn(NORMAL) | PC | 2 | 2 | CRITICAL | A | V1 | 5620 | ERSA | OTHERS |  |  |  | HB |  |  | GBIC ENTERPRISES, INC.
021583 | PSR021583 | Yes | BEARING, BALL, DEEP GROOVE, SINGLE ROW, INTERNAL DIAMETER: 85MM, OUTSIDE DIAMETER: 180MM, WIDTH: 41MM, 6317C3, SEAL TYPE: OPEN, CAGE TYPE: STANDARD CAGE, RADIAL INTERNAL CLEARANCE: C3(GREATER THAN NORMAL) | BEARING, BALL, DEEP GROOVE, SINGLE ROW, INTERNAL DIAMETER: 85MM, OUTSIDE DIAMETER: 180MM, WIDTH: 41MM, 6317C3, SEAL TYPE: OPEN, CAGE TYPE: STANDARD CAGE, RADIAL INTERNAL CLEARANCE: C3(GREATER THAN NORMAL) | PC | 5 | 8 | CRITICAL | B | V1 | 5620 | ERSA | OTHERS |  |  |  | HB |  |  | GBIC ENTERPRISES, INC.
026939 | PSR026939 | Yes | BEARING, BALL, DEEP GROOVE, SINGLE ROW, INTERNAL DIAMETER: 85MM, OUTSIDE DIAMETER: 180MM, WIDTH: 41MM, 6317ZZC3, SEAL TYPE: ZZ, SEAL MATERIAL: METAL ON BOTH SIDES, CAGE TYPE: STANDARD CAGE, RADIAL INTERNAL CLEARANCE: C3(GREATER THAN NORMAL) | BEARING, BALL, DEEP GROOVE, SINGLE ROW, INTERNAL DIAMETER: 85MM, OUTSIDE DIAMETER: 180MM, WIDTH: 41MM, 6317ZZC3, SEAL TYPE: ZZ, SEAL MATERIAL: METAL ON BOTH SIDES, CAGE TYPE: STANDARD CAGE, RADIAL INTERNAL CLEARANCE: C3(GREATER THAN NORMAL) | PC | 3 | 4 | CONSUMABLES | B | V1 | 5620 | ERSA | OTHERS |  |  |  | HB |  |  | GBIC ENTERPRISES, INC.
456428 | PSR456428 | Yes | BEARING, BALL, DEEP GROOVE, SINGLE ROW, INTERNAL DIAMETER: 8MM, OUTSIDE DIAMETER: 22MM, WIDTH: 7MM, 608ZZ, SEAL TYPE: ZZ, SEAL MATERIAL: METAL ON BOTH SIDES, CAGE TYPE: STANDARD CAGE, RADIAL INTERNAL | BEARING, BALL, DEEP GROOVE, SINGLE ROW, INTERNAL DIAMETER: 8MM, OUTSIDE DIAMETER: 22MM, WIDTH: 7MM, 608ZZ, SEAL TYPE: ZZ, SEAL MATERIAL: METAL ON BOTH SIDES, CAGE TYPE: STANDARD CAGE, RADIAL INTERNAL CLEARANCE: Cn(NORMAL) | PC | 0 | 0 | CONSUMABLES | C | PD | 5620 | ERSA | OTHERS |  |  |  | EX |  |  | GBIC ENTERPRISES, INC.
003207 | PSR003207 | Yes | BEARING, BALL, DEEP GROOVE, SINGLE ROW, INTERNAL DIAMETER: 90MM, OUTSIDE DIAMETER: 160MM, WIDTH: 30MM, 6218, SEAL TYPE: OPEN, CAGE TYPE: STANDARD CAGE, RADIAL INTERNAL CLEARANCE: Cn(NORMAL) | BEARING, BALL, DEEP GROOVE, SINGLE ROW, INTERNAL DIAMETER: 90MM, OUTSIDE DIAMETER: 160MM, WIDTH: 30MM, 6218, SEAL TYPE: OPEN, CAGE TYPE: STANDARD CAGE, RADIAL INTERNAL CLEARANCE: Cn(NORMAL) | PC | 1 | 1 | CONSUMABLES | B | V1 | 5620 | ERSA | OTHERS |  |  |  | HB |  |  | GBIC ENTERPRISES, INC.
011840 | PSR011840 | Yes | BEARING, BALL, DEEP GROOVE, SINGLE ROW, INTERNAL DIAMETER: 90MM, OUTSIDE DIAMETER: 160MM, WIDTH: 30MM, 6218C3, SEAL TYPE: OPEN, CAGE TYPE: STANDARD CAGE, RADIAL INTERNAL CLEARANCE: C3(GREATER THAN NORMAL) | BEARING, BALL, DEEP GROOVE, SINGLE ROW, INTERNAL DIAMETER: 90MM, OUTSIDE DIAMETER: 160MM, WIDTH: 30MM, 6218C3, SEAL TYPE: OPEN, CAGE TYPE: STANDARD CAGE, RADIAL INTERNAL CLEARANCE: C3(GREATER THAN NORMAL) | PC | 2 | 2 | CONSUMABLES | B | V1 | 5620 | ERSA | OTHERS |  |  |  | HB |  |  | UNITED BEARING INDL CORP
937291 | PSR937291 | Yes | BEARING, BALL, DEEP GROOVE, SINGLE ROW, INTERNAL DIAMETER: 90MM, OUTSIDE DIAMETER: 160MM, WIDTH: 30MM, 6218NR, FOR CYCLO DRIVE SPEED REDUCER MODEL CVVM15-6185-35, MANUFACTURER: SUMITOMO HEAVY INDUSTRIES | BEARING, BALL, DEEP GROOVE, SINGLE ROW, INTERNAL DIAMETER: 90MM, OUTSIDE DIAMETER: 160MM, WIDTH: 30MM, 6218NR, FOR CYCLO DRIVE SPEED REDUCER MODEL CVVM15-6185-35, MANUFACTURER: SUMITOMO HEAVY INDUSTRIES LTD., SEAL TYPE: OPEN, CAGE TYPE: STANDARD CAGE, RADIAL INTERNAL CLEARANCE: Cn(NORMAL), FEATURE: SNAP RING GROOVE WITH SNAP RING IN OUTER RING | PC | 0 | 0 | CONSUMABLES | B | PD | 5620 | ERSA | OTHERS |  |  |  | EX
004488 | PSR004488 | Yes | BEARING, BALL, DEEP GROOVE, SINGLE ROW, INTERNAL DIAMETER: 90MM, OUTSIDE DIAMETER: 190MM, WIDTH: 43MM, 6318, SEAL TYPE: OPEN, CAGE TYPE: STANDARD CAGE, RADIAL INTERNAL CLEARANCE: Cn(NORMAL) | BEARING, BALL, DEEP GROOVE, SINGLE ROW, INTERNAL DIAMETER: 90MM, OUTSIDE DIAMETER: 190MM, WIDTH: 43MM, 6318, SEAL TYPE: OPEN, CAGE TYPE: STANDARD CAGE, RADIAL INTERNAL CLEARANCE: Cn(NORMAL) | PC | 0 | 0 | CONSUMABLES | B | PD | 5620 | ERSA | OTHERS |  |  |  | EX |  |  | GBIC ENTERPRISES, INC.
040937 | PSR040937 | Yes | BEARING, BALL, DEEP GROOVE, SINGLE ROW, INTERNAL DIAMETER: 90MM, OUTSIDE DIAMETER: 190MM, WIDTH: 43MM, 6318Z, FOR WATER RECLAIMING PUMP A/B - SUBMERSIBLE, SPARE CODE: C0318.2.15, POSITION NO.: 20, | BEARING, BALL, DEEP GROOVE, SINGLE ROW, INTERNAL DIAMETER: 90MM, OUTSIDE DIAMETER: 190MM, WIDTH: 43MM, 6318Z, FOR WATER RECLAIMING PUMP A/B - SUBMERSIBLE, SPARE CODE: C0318.2.15, POSITION NO.: 20, REFERENCE DRAWING NO.: 300QW800-35-132, SEAL TYPE: Z, SEAL MATERIAL: METAL ON ONE SIDE, CAGE TYPE: STANDARD CAGE, RADIAL INTERNAL CLEARANCE: Cn(NORMAL) | PC | 0 | 0 | CONSUMABLES | C | PD | 3000 | ERSA | OTHERS |  |  |  | EX |  |  | GBIC ENTERPRISES, INC.
003252 | PSR003252 | Yes | BEARING, BALL, DEEP GROOVE, SINGLE ROW, INTERNAL DIAMETER: 90MM, OUTSIDE DIAMETER: 190MM, WIDTH: 43MM, 6318ZZ, SEAL TYPE: ZZ, SEAL MATERIAL: METAL ON BOTH SIDES, CAGE TYPE: STANDARD CAGE, RADIAL INTERNAL CLEARANCE: Cn(NORMAL) | BEARING, BALL, DEEP GROOVE, SINGLE ROW, INTERNAL DIAMETER: 90MM, OUTSIDE DIAMETER: 190MM, WIDTH: 43MM, 6318ZZ, SEAL TYPE: ZZ, SEAL MATERIAL: METAL ON BOTH SIDES, CAGE TYPE: STANDARD CAGE, RADIAL INTERNAL CLEARANCE: Cn(NORMAL) | PC | 0 | 0 | CONSUMABLES | B | PD | 5620 | ERSA | OTHERS |  |  |  | EX |  |  | GBIC ENTERPRISES, INC.
442919 | PSR442919 | Yes | BEARING, BALL, DEEP GROOVE, SINGLE ROW, INTERNAL DIAMETER: 90MM, OUTSIDE DIAMETER: 190MM, WIDTH: 43MM, 6318ZZC3, SEAL TYPE: ZZ, SEAL MATERIAL: METAL ON BOTH SIDES, CAGE TYPE: STANDARD CAGE, RADIAL INTERNAL | BEARING, BALL, DEEP GROOVE, SINGLE ROW, INTERNAL DIAMETER: 90MM, OUTSIDE DIAMETER: 190MM, WIDTH: 43MM, 6318ZZC3, SEAL TYPE: ZZ, SEAL MATERIAL: METAL ON BOTH SIDES, CAGE TYPE: STANDARD CAGE, RADIAL INTERNAL CLEARANCE: C3(GREATER THAN NORMAL) | PC | 3 | 4 | CONSUMABLES | B | V1 | 5620 | ERSA | OTHERS |  |  |  | HB |  |  | GBIC ENTERPRISES, INC.
003905 | PSR003905 | Yes | BEARING, BALL, DEEP GROOVE, SINGLE ROW, INTERNAL DIAMETER: 95MM, OUTSIDE DIAMETER: 170MM, WIDTH: 32MM, 6219, SEAL TYPE: OPEN, CAGE TYPE: STANDARD CAGE, RADIAL INTERNAL CLEARANCE: Cn(NORMAL) | BEARING, BALL, DEEP GROOVE, SINGLE ROW, INTERNAL DIAMETER: 95MM, OUTSIDE DIAMETER: 170MM, WIDTH: 32MM, 6219, SEAL TYPE: OPEN, CAGE TYPE: STANDARD CAGE, RADIAL INTERNAL CLEARANCE: Cn(NORMAL) | PC | 0 | 0 | CONSUMABLES | C | PD | 5620 | ERSA | OTHERS |  |  |  | EX
911059 | PSR911059 | Yes | BEARING, BALL, DEEP GROOVE, SINGLE ROW, INTERNAL DIAMETER: 95MM, OUTSIDE DIAMETER: 170MM, WIDTH: 32MM, 6219C3, SEAL TYPE: OPEN, CAGE TYPE: STANDARD CAGE, RADIAL INTERNAL CLEARANCE: C3(GREATER THAN NORMAL) | BEARING, BALL, DEEP GROOVE, SINGLE ROW, INTERNAL DIAMETER: 95MM, OUTSIDE DIAMETER: 170MM, WIDTH: 32MM, 6219C3, SEAL TYPE: OPEN, CAGE TYPE: STANDARD CAGE, RADIAL INTERNAL CLEARANCE: C3(GREATER THAN NORMAL) | PC | 0 | 0 | CONSUMABLES | C | PD | 5620 | ERSA | OTHERS |  |  |  | EX |  |  | GBIC ENTERPRISES, INC.
433470 | PSR433470 | Yes | BEARING, BALL, DEEP GROOVE, SINGLE ROW, INTERNAL DIAMETER: 95MM, OUTSIDE DIAMETER: 200MM, WIDTH: 45MM, 6319, SEAL TYPE: OPEN, CAGE TYPE: STANDARD CAGE, RADIAL INTERNAL CLEARANCE: Cn(NORMAL) | BEARING, BALL, DEEP GROOVE, SINGLE ROW, INTERNAL DIAMETER: 95MM, OUTSIDE DIAMETER: 200MM, WIDTH: 45MM, 6319, SEAL TYPE: OPEN, CAGE TYPE: STANDARD CAGE, RADIAL INTERNAL CLEARANCE: Cn(NORMAL) | PC | 3 | 4 | CONSUMABLES | B | V1 | 5620 | ERSA | OTHERS |  |  |  | HB |  |  | UP TOWN INDL SALES INC
202131 | PSR202131 | Yes | BEARING, BALL, DEEP GROOVE, SINGLE ROW, INTERNAL DIAMETER: 95MM, OUTSIDE DIAMETER: 200MM, WIDTH: 45MM, 6319C3, SEAL TYPE: OPEN, CAGE TYPE: STANDARD CAGE, RADIAL INTERNAL CLEARANCE: C3(GREATER THAN NORMAL) | BEARING, BALL, DEEP GROOVE, SINGLE ROW, INTERNAL DIAMETER: 95MM, OUTSIDE DIAMETER: 200MM, WIDTH: 45MM, 6319C3, SEAL TYPE: OPEN, CAGE TYPE: STANDARD CAGE, RADIAL INTERNAL CLEARANCE: C3(GREATER THAN NORMAL) | PC | 2 | 2 | CONSUMABLES | B | V1 | 5620 | ERSA | OTHERS |  |  |  | HB |  |  | GBIC ENTERPRISES, INC.
002759 | PSR002759 | Yes | BEARING, BALL, DEEP GROOVE, SINGLE ROW, SINGLE ROW, INTERNAL DIAMETER: 10MM, OUTSIDE DIAMETER: 30MM, WIDTH: 9MM, 6200ZZ, SEAL TYPE: ZZ, SEAL MATERIAL: METAL ON BOTH SIDES, CAGE TYPE: STANDARD CAGE, RADIAL INTERNAL CLEARANCE: Cn(NORMAL) | BEARING, BALL, DEEP GROOVE, SINGLE ROW, SINGLE ROW, INTERNAL DIAMETER: 10MM, OUTSIDE DIAMETER: 30MM, WIDTH: 9MM, 6200ZZ, SEAL TYPE: ZZ, SEAL MATERIAL: METAL ON BOTH SIDES, CAGE TYPE: STANDARD CAGE, RADIAL INTERNAL CLEARANCE: Cn(NORMAL) | PC | 0 | 0 | CONSUMABLES | B | PD | 5620 | ERSA | OTHERS |  |  |  | EX |  |  | UNITED BEARING INDL CORP
063323 | PSR063323 | Yes | BEARING, BALL, LINEAR, INTERNAL DIAMETER: 80MM, OUTSIDE DIAMETER: 120MM, WIDTH: 105.5MM, LM80, SEAL TYPE: OPEN TYPE, RETAINER MATERIAL: STAINLESS MATERIAL | BEARING, BALL, LINEAR, INTERNAL DIAMETER: 80MM, OUTSIDE DIAMETER: 120MM, WIDTH: 105.5MM, LM80, SEAL TYPE: OPEN TYPE, RETAINER MATERIAL: STAINLESS MATERIAL | PC | 0 | 0 | CRITICAL | B | PD | 5620 | ERSA | OTHERS |  |  |  | EX |  |  | GENERAL EXPORTATION (H.K.) CO., LTD.
020967 | PSR020967 | Yes | BEARING, BALL, P/N 14, MATERIAL: SUJ2; FOR PSA OXYGEN COMPRESSOR, REFERENCE DWG. NO. 3M-RF-150MPJSE, MFR: TAIKO KIKAI INDUSTRIES CO., LTD., JAPAN | BEARING, BALL, P/N 14, MATERIAL: SUJ2; FOR PSA OXYGEN COMPRESSOR, REFERENCE DWG. NO. 3M-RF-150MPJSE, MFR: TAIKO KIKAI INDUSTRIES CO., LTD., JAPAN | PC | 0 | 0 | CONSUMABLES | C | PD | 3020 | ERSA | OTHERS |  |  |  | EX
057053 | PSR057053 | Yes | BEARING, BALL, P/N 6, FOR LEWIS PUMP, TYPE: MTHL GASTIGHT, SIZE: 6H, SPEC 63C, J=70, SERIAL NUMBER 62134 | BEARING, BALL, P/N 6, FOR LEWIS PUMP, TYPE: MTHL GASTIGHT, SIZE: 6H, SPEC 63C, J=70, SERIAL NUMBER 62134 | PC | 0 | 0 | CRITICAL | B | PD | 3000 | ERSA | OTHERS | 6 | 0003000303 | LEWIS CHAS S & COMPANY INC | EX |  |  | WEIR PUMP AND VALVE SOLUTIONS, INC.
035386 | PSR035386 | Yes | BEARING, BALL, P/N 6309/C3, 206B-EXPLORER, DEEP GROOVE, SPARE CODE: A0603.3.1, DRAWING NO.: CN0536DD0603HV1-4 Rev 3; FOR BLOWER FAN, L:5500m³/h, TOTAL PRESSURE: H:3500Pa, CONSIDERING RAIN-PROOF | BEARING, BALL, P/N 6309/C3, 206B-EXPLORER, DEEP GROOVE, SPARE CODE: A0603.3.1, DRAWING NO.: CN0536DD0603HV1-4 Rev 3; FOR BLOWER FAN, L:5500m³/h, TOTAL PRESSURE: H:3500Pa, CONSIDERING RAIN-PROOF ; ACCEPTABLE BRAND: SKF/ FAG / NSK / TIMKEN / ROLLWAY / COOPER / NTN | PC | 2 | 3 | CONSUMABLES | B | V1 | 5620 | ERSA | OTHERS |  |  |  | HB | SKF/ FAG / NSK / TIMKEN / ROLLWAY / COOPER / NTN | P/N 6309/C3 | GBIC ENTERPRISES, INC.
055659 | PSR055659 | Yes | BEARING, BALL, SELF-ALIGNING, DOUBLE ROW, INTERNAL DIAMETER: 65MM, OUTSIDE DIAMETER: 120MM, WIDTH: 31MM, SNL 513-611+2213EK+H313, FOR FSF UPTAKE SULPHATIZING BLOWER, ITEM NO. 10,9, REF. DWG. NO. CC701 | BEARING, BALL, SELF-ALIGNING, DOUBLE ROW, INTERNAL DIAMETER: 65MM, OUTSIDE DIAMETER: 120MM, WIDTH: 31MM, SNL 513-611+2213EK+H313, FOR FSF UPTAKE SULPHATIZING BLOWER, ITEM NO. 10,9, REF. DWG. NO. CC70143A0, INTERNAL DESIGN: OPTIMIZED INTERNAL DESIGN, BORE TYPE: TAPERED BORE, TAPER 1:12, SEAL TYPE: OPEN, CAGE TYPE: STANDARD CAGE, RADIAL INTERNAL CLEARANCE: Cn(NORMAL), WITH PLUMMER BLOCK HOUSINGS AND ADAPTER SLEEVE | PC | 0 | 0 | CONSUMABLES | C | PD | 5620 | ERSA | OTHERS |  |  |  | EX
003029 | PSR003029 | Yes | BEARING, BALL, SELF-ALIGNING, INTERNAL DIAMETER: 50MM, OUTSIDE DIAMETER: 90MM, WIDTH: 20MM, 1210, BORE TYPE: CYLINDRICAL BORE, SEAL TYPE: OPEN, CAGE TYPE: STANDARD CAGE, RADIAL INTERNAL CLEARANCE: Cn(NORMAL) | BEARING, BALL, SELF-ALIGNING, INTERNAL DIAMETER: 50MM, OUTSIDE DIAMETER: 90MM, WIDTH: 20MM, 1210, BORE TYPE: CYLINDRICAL BORE, SEAL TYPE: OPEN, CAGE TYPE: STANDARD CAGE, RADIAL INTERNAL CLEARANCE: Cn(NORMAL) | PC | 0 | 0 | CONSUMABLES | B | PD | 5620 | ERSA | OTHERS |  |  |  | EX |  |  | BEARING CENTER AND MACHINERY, INC.
039794 | PSR039794 | Yes | BEARING, BALL, SELF-ALIGNING, INTERNAL DIAMETER: 65MM, OUTSIDE DIAMETER: 120MM, WIDTH: 31MM, 2213, FOR CHAIN CONVEYOR, SPARE CODE: A0310.3.13, DRAWING/STANDARD NO.: MSR40.3.4; POSITION NO.: 31, REFERENCE | BEARING, BALL, SELF-ALIGNING, INTERNAL DIAMETER: 65MM, OUTSIDE DIAMETER: 120MM, WIDTH: 31MM, 2213, FOR CHAIN CONVEYOR, SPARE CODE: A0310.3.13, DRAWING/STANDARD NO.: MSR40.3.4; POSITION NO.: 31, REFERENCE DRAWING NO.: 2014-209#, MANUFACTURER: YIDU DAYI HEAVY INDUSTRY CO.,LTD, BORE TYPE: CYLINDRICAL BORE, SEAL TYPE: OPEN, CAGE TYPE: STANDARD CAGE, RADIAL INTERNAL CLEARANCE: Cn(NORMAL) | PC | 3 | 4 | CONSUMABLES | B | V1 | 5620 | ERSA | OTHERS |  |  |  | HB |  |  | GBIC ENTERPRISES, INC.
046935 | PSR046935 | Yes | BEARING, BALL, SELF-ALIGNING, INTERNAL DIAMETER: 65MM, OUTSIDE DIAMETER: 120MM, WIDTH: 31MM, 2213ETN9, INTERNAL DESIGN: OPTIMIZED INTERNAL DESIGN, BORE TYPE: CYLINDRICAL BORE, SEAL TYPE: OPEN, CAGE TYPE: INJECTION MOULDED | BEARING, BALL, SELF-ALIGNING, INTERNAL DIAMETER: 65MM, OUTSIDE DIAMETER: 120MM, WIDTH: 31MM, 2213ETN9, INTERNAL DESIGN: OPTIMIZED INTERNAL DESIGN, BORE TYPE: CYLINDRICAL BORE, SEAL TYPE: OPEN, CAGE TYPE: INJECTION MOULDED SNAP-TYPE CAGE OF GLASS FIBRE REINFORCED POLYAMIDE 6,6, BALL CENTERED, RADIAL INTERNAL CLEARANCE: Cn(NORMAL) | PC | 0 | 0 | CONSUMABLES | B | PD | 5620 | ERSA | OTHERS |  |  |  | EX
552863 | PSR552863 | Yes | BEARING, BALL, SEQ. NO. E13, DWG. NO. AC530005-02, T. NO. 3123903-02, FOR 500A GUIDE VANE DEVICE, REF. DWG. NO. AC302024, ASSY. DWG. NO. AC312023, MOUNTED ON TYPE KOBE-ALLIS ISOTHERMAL CENTRIFUGAL COMPRESSOR MDL VG-548, CAPACITY: 23,700 NM3 | BEARING, BALL, SEQ. NO. E13, DWG. NO. AC530005-02, T. NO. 3123903-02, FOR 500A GUIDE VANE DEVICE, REF. DWG. NO. AC302024, ASSY. DWG. NO. AC312023, MOUNTED ON TYPE KOBE-ALLIS ISOTHERMAL CENTRIFUGAL COMPRESSOR MDL VG-548, CAPACITY: 23,700 NM3 | PC | 0 | 0 | CONSUMABLES | C | PD | 3020 | ERSA | OTHERS |  |  |  | EX |  |  | MESCO, INC.
040882 | PSR040882 | Yes | BEARING, BALL, THRUST, SINGLE DIRECTION, INTERNAL DIAMETER: 110MM, OUTSIDE DIAMETER: 145MM, WIDTH: 25MM, 451122, SEAL TYPE: OPEN, CAGE TYPE: STANDARD CAGE, RADIAL INTERNAL CLEARANCE: Cn(NORMAL) | BEARING, BALL, THRUST, SINGLE DIRECTION, INTERNAL DIAMETER: 110MM, OUTSIDE DIAMETER: 145MM, WIDTH: 25MM, 451122, SEAL TYPE: OPEN, CAGE TYPE: STANDARD CAGE, RADIAL INTERNAL CLEARANCE: Cn(NORMAL) | PC | 0 | 0 | CONSUMABLES | C | PD | 5620 | ERSA | OTHERS |  |  |  | EX
005827 | PSR005827 | Yes | BEARING, BALL, THRUST, SINGLE DIRECTION, INTERNAL DIAMETER: 15MM, OUTSIDE DIAMETER: 28MM, WIDTH: 9MM, 51102, SEAL TYPE: OPEN, CAGE TYPE: STANDARD CAGE, RADIAL INTERNAL CLEARANCE: Cn(NORMAL) | BEARING, BALL, THRUST, SINGLE DIRECTION, INTERNAL DIAMETER: 15MM, OUTSIDE DIAMETER: 28MM, WIDTH: 9MM, 51102, SEAL TYPE: OPEN, CAGE TYPE: STANDARD CAGE, RADIAL INTERNAL CLEARANCE: Cn(NORMAL) | PC | 0 | 0 | CONSUMABLES | C | PD | 5620 | ERSA | OTHERS |  |  |  | EX
005936 | PSR005936 | Yes | BEARING, BALL, THRUST, SINGLE DIRECTION, INTERNAL DIAMETER: 180MM, OUTSIDE DIAMETER: 300MM, WIDTH: 95MM, 51336, SEAL TYPE: OPEN, CAGE TYPE: STANDARD CAGE, RADIAL INTERNAL CLEARANCE: Cn(NORMAL) | BEARING, BALL, THRUST, SINGLE DIRECTION, INTERNAL DIAMETER: 180MM, OUTSIDE DIAMETER: 300MM, WIDTH: 95MM, 51336, SEAL TYPE: OPEN, CAGE TYPE: STANDARD CAGE, RADIAL INTERNAL CLEARANCE: Cn(NORMAL) | PC | 3 | 4 | CONSUMABLES | B | V1 | 5620 | ERSA | OTHERS |  |  |  | HB |  |  | UNITED BEARING INDL CORP
004884 | PSR004884 | Yes | BEARING, BALL, THRUST, SINGLE DIRECTION, INTERNAL DIAMETER: 200MM, OUTSIDE DIAMETER: 250MM, WIDTH: 37MM, 51140, SEAL TYPE: OPEN, CAGE TYPE: STANDARD CAGE, RADIAL INTERNAL CLEARANCE: Cn(NORMAL) | BEARING, BALL, THRUST, SINGLE DIRECTION, INTERNAL DIAMETER: 200MM, OUTSIDE DIAMETER: 250MM, WIDTH: 37MM, 51140, SEAL TYPE: OPEN, CAGE TYPE: STANDARD CAGE, RADIAL INTERNAL CLEARANCE: Cn(NORMAL) | PC | 0 | 0 | CONSUMABLES | C | PD | 5620 | ERSA | OTHERS |  |  |  | EX
045689 | PSR045689 | Yes | BEARING, BALL, THRUST, SINGLE DIRECTION, INTERNAL DIAMETER: 25MM, OUTSIDE DIAMETER: 42MM, WIDTH: 11MM, 51105, SEAL TYPE: OPEN, CAGE TYPE: STANDARD CAGE, RADIAL INTERNAL CLEARANCE: Cn(NORMAL) | BEARING, BALL, THRUST, SINGLE DIRECTION, INTERNAL DIAMETER: 25MM, OUTSIDE DIAMETER: 42MM, WIDTH: 11MM, 51105, SEAL TYPE: OPEN, CAGE TYPE: STANDARD CAGE, RADIAL INTERNAL CLEARANCE: Cn(NORMAL) | PC | 0 | 0 | CONSUMABLES | C | PD | 5620 | ERSA | OTHERS |  |  |  | EX |  |  | GBIC ENTERPRISES, INC.
502863 | PSR502863 | Yes | BEARING, BALL, THRUST, SINGLE DIRECTION, INTERNAL DIAMETER: 25MM, OUTSIDE DIAMETER: 52MM, WIDTH: 18MM, 51305, SEAL TYPE: OPEN, CAGE TYPE: STANDARD CAGE, RADIAL INTERNAL CLEARANCE: Cn(NORMAL) | BEARING, BALL, THRUST, SINGLE DIRECTION, INTERNAL DIAMETER: 25MM, OUTSIDE DIAMETER: 52MM, WIDTH: 18MM, 51305, SEAL TYPE: OPEN, CAGE TYPE: STANDARD CAGE, RADIAL INTERNAL CLEARANCE: Cn(NORMAL) | PC | 0 | 0 | CONSUMABLES | B | PD | 5620 | ERSA | OTHERS |  |  |  | EX
045683 | PSR045683 | Yes | BEARING, BALL, THRUST, SINGLE DIRECTION, INTERNAL DIAMETER: 45MM, OUTSIDE DIAMETER: 65MM, WIDTH: 14MM, 51109, FOR CATHODE PLATE ROLLER LEVELLER MACHINE MODEL NO: ZEYE ZW44-5X1401, SEAL TYPE: OPEN, CAGE | BEARING, BALL, THRUST, SINGLE DIRECTION, INTERNAL DIAMETER: 45MM, OUTSIDE DIAMETER: 65MM, WIDTH: 14MM, 51109, FOR CATHODE PLATE ROLLER LEVELLER MACHINE MODEL NO: ZEYE ZW44-5X1401, SEAL TYPE: OPEN, CAGE TYPE: STANDARD CAGE, RADIAL INTERNAL CLEARANCE: Cn(NORMAL) | PC | 21 | 23 | CRITICAL | B | V1 | 5620 | ERSA | OTHERS |  |  |  | HB |  |  | GBIC ENTERPRISES, INC.
055187 | PSR055187 | Yes | BEARING, BALL, THRUST, SINGLE DIRECTION, INTERNAL DIAMETER: 45MM, OUTSIDE DIAMETER: 85MM, WIDTH: 28MM, 51309, SEAL TYPE: OPEN, CAGE TYPE: STANDARD CAGE, RADIAL INTERNAL CLEARANCE: Cn(NORMAL) | BEARING, BALL, THRUST, SINGLE DIRECTION, INTERNAL DIAMETER: 45MM, OUTSIDE DIAMETER: 85MM, WIDTH: 28MM, 51309, SEAL TYPE: OPEN, CAGE TYPE: STANDARD CAGE, RADIAL INTERNAL CLEARANCE: Cn(NORMAL) | PC | 3 | 4 | CONSUMABLES | B | V1 | 5620 | ERSA | OTHERS |  |  |  | HB
055188 | PSR055188 | Yes | BEARING, BALL, THRUST, SINGLE DIRECTION, INTERNAL DIAMETER: 55MM, OUTSIDE DIAMETER: 105MM, WIDTH: 35MM, 51311, SEAL TYPE: OPEN, CAGE TYPE: STANDARD CAGE, RADIAL INTERNAL CLEARANCE: Cn(NORMAL) | BEARING, BALL, THRUST, SINGLE DIRECTION, INTERNAL DIAMETER: 55MM, OUTSIDE DIAMETER: 105MM, WIDTH: 35MM, 51311, SEAL TYPE: OPEN, CAGE TYPE: STANDARD CAGE, RADIAL INTERNAL CLEARANCE: Cn(NORMAL) | PC | 4 | 4 | CONSUMABLES | B | V1 | 5620 | ERSA | OTHERS |  |  |  | HB
110523 | PSR110523 | Yes | BEARING, BALL, THRUST, SINGLE DIRECTION, INTERNAL DIAMETER: 55MM, OUTSIDE DIAMETER: 78MM, WIDTH: 16MM, 51111, SEAL TYPE: OPEN, CAGE TYPE: STANDARD CAGE, RADIAL INTERNAL CLEARANCE: Cn(NORMAL) | BEARING, BALL, THRUST, SINGLE DIRECTION, INTERNAL DIAMETER: 55MM, OUTSIDE DIAMETER: 78MM, WIDTH: 16MM, 51111, SEAL TYPE: OPEN, CAGE TYPE: STANDARD CAGE, RADIAL INTERNAL CLEARANCE: Cn(NORMAL) | PC | 19 | 21 | CRITICAL | B | V1 | 5620 | ERSA | OTHERS |  |  |  | HB |  |  | GBIC ENTERPRISES, INC.
355860 | PSR355860 | Yes | BEARING, BALL, THRUST, SINGLE DIRECTION, INTERNAL DIAMETER: 60MM, OUTSIDE DIAMETER: 110MM, WIDTH: 35MM, 51312, SEAL TYPE: OPEN, CAGE TYPE: STANDARD CAGE, RADIAL INTERNAL CLEARANCE: Cn(NORMAL) | BEARING, BALL, THRUST, SINGLE DIRECTION, INTERNAL DIAMETER: 60MM, OUTSIDE DIAMETER: 110MM, WIDTH: 35MM, 51312, SEAL TYPE: OPEN, CAGE TYPE: STANDARD CAGE, RADIAL INTERNAL CLEARANCE: Cn(NORMAL) | PC | 0 | 0 | CONSUMABLES | C | PD | 5620 | ERSA | OTHERS |  |  |  | EX
570816 | PSR570816 | Yes | BEARING, BALL, THRUST, SINGLE DIRECTION, INTERNAL DIAMETER: 70MM, OUTSIDE DIAMETER: 95MM, WIDTH: 18MM, 51114, SEAL TYPE: OPEN, CAGE TYPE: STANDARD CAGE, RADIAL INTERNAL CLEARANCE: Cn(NORMAL) | BEARING, BALL, THRUST, SINGLE DIRECTION, INTERNAL DIAMETER: 70MM, OUTSIDE DIAMETER: 95MM, WIDTH: 18MM, 51114, SEAL TYPE: OPEN, CAGE TYPE: STANDARD CAGE, RADIAL INTERNAL CLEARANCE: Cn(NORMAL) | PC | 0 | 0 | CONSUMABLES | C | PD | 5620 | ERSA | OTHERS |  |  |  | EX |  |  | GBIC ENTERPRISES, INC.
570821 | PSR570821 | Yes | BEARING, BALL, THRUST, SINGLE DIRECTION, INTERNAL DIAMETER: 90MM, OUTSIDE DIAMETER: 120MM, WIDTH: 22MM, 51118, SEAL TYPE: OPEN, CAGE TYPE: STANDARD CAGE, RADIAL INTERNAL CLEARANCE: Cn(NORMAL) | BEARING, BALL, THRUST, SINGLE DIRECTION, INTERNAL DIAMETER: 90MM, OUTSIDE DIAMETER: 120MM, WIDTH: 22MM, 51118, SEAL TYPE: OPEN, CAGE TYPE: STANDARD CAGE, RADIAL INTERNAL CLEARANCE: Cn(NORMAL) | PC | 0 | 0 | CONSUMABLES | C | PD | 5620 | ERSA | OTHERS |  |  |  | EX
006068 | PSR006068 | Yes | BEARING, BALL, THRUST, SINGLE DIRECTION, INTERNAL DIAMETER: 90MM, OUTSIDE DIAMETER: 135MM, WIDTH: 35MM, 51215, SEAL TYPE: OPEN, CAGE TYPE: STANDARD CAGE, RADIAL INTERNAL CLEARANCE: Cn(NORMAL) | BEARING, BALL, THRUST, SINGLE DIRECTION, INTERNAL DIAMETER: 90MM, OUTSIDE DIAMETER: 135MM, WIDTH: 35MM, 51215, SEAL TYPE: OPEN, CAGE TYPE: STANDARD CAGE, RADIAL INTERNAL CLEARANCE: Cn(NORMAL) | PC | 0 | 0 | CONSUMABLES | C | PD | 5620 | ERSA | OTHERS |  |  |  | EX
029695 | PSR029695 | Yes | BEARING, CARBON, H2300-44, PRODUCT NO.: 3511374-044, REFERENCE DRAWING NO.: MB 11126; FOR ROTARY JOINT (HW 2300 K-10) OF CONDENSATE SYSTEM STEAM DRYER, MFR: KUMERA | BEARING, CARBON, H2300-44, PRODUCT NO.: 3511374-044, REFERENCE DRAWING NO.: MB 11126; FOR ROTARY JOINT (HW 2300 K-10) OF CONDENSATE SYSTEM STEAM DRYER, MFR: KUMERA | PC | 1 | 1 | INSURANCE | A | ND | 5620 | UNBW | INSURANCE |  |  |  | EX |  |  | KUMERA CORPORATION
042710 | PSR042710 | Yes | BEARING, COMBINED, D149 4.063, WINKEL, OUTOTEC MATERIAL NO.: 528897; FOR SUPPORTING ROLL ASSEMBLY, TWIN M18 ANODE CASTING; ACCEPTABLE BRAND: SKF / FAG / NSK / TIMKEN / ROLLWAY / COOPER / NTN | BEARING, COMBINED, D149 4.063, WINKEL, OUTOTEC MATERIAL NO.: 528897; FOR SUPPORTING ROLL ASSEMBLY, TWIN M18 ANODE CASTING; ACCEPTABLE BRAND: SKF / FAG / NSK / TIMKEN / ROLLWAY / COOPER / NTN | PC | 0 | 0 | CONSUMABLES | C | PD | 5620 | ERSA | OTHERS |  |  |  | EX
941373 | PSR941373 | Yes | BEARING, CRANK PIN, P/N CD111406, AIR COMPRESSOR MODEL WN112-160KW, STROKE: 7", TWO-STAGE COMPRESSION, MANUFACTURER: ISHIKAWAJIMA-HARIMA HEAVY INDUSTRIES CO., LTD., JAPAN. | BEARING, CRANK PIN, P/N CD111406, AIR COMPRESSOR MODEL WN112-160KW, STROKE: 7", TWO-STAGE COMPRESSION, MANUFACTURER: ISHIKAWAJIMA-HARIMA HEAVY INDUSTRIES CO., LTD., JAPAN. | AY | 0 | 0 | CONSUMABLES | C | PD | 3020 | ERSA | OTHERS |  |  |  | EX |  |  | KOKUSAI COMMERCE CO., LTD.
151019 | PSR151019 | Yes | BEARING, CRANK PIN, P/N CF111406, CONNECTING ROD GROUP, 2 PIECES/SET, FOR INSTRUMENT AIR COMPRESSOR MODEL JOY WN112SF, MAKER: ISHIKAWAJIMA-HARIMA HEAVY INDUSTRIES CO., LTD., JAPAN. | BEARING, CRANK PIN, P/N CF111406, CONNECTING ROD GROUP, 2 PIECES/SET, FOR INSTRUMENT AIR COMPRESSOR MODEL JOY WN112SF, MAKER: ISHIKAWAJIMA-HARIMA HEAVY INDUSTRIES CO., LTD., JAPAN. | SE | 0 | 0 | CONSUMABLES | C | PD | 3020 | ERSA | OTHERS |  |  |  | EX
048759 | PSR048759 | Yes | BEARING, CRANK SHAFT, FOR OXYGEN COMPRESSOR, TYPE: WT3-400G-0L, ORDER NO.: TH-16-2200; MFR: KAJI TECH. CORPORATION | BEARING, CRANK SHAFT, FOR OXYGEN COMPRESSOR, TYPE: WT3-400G-0L, ORDER NO.: TH-16-2200; MFR: KAJI TECH. CORPORATION | PC | 0 | 0 | CONSUMABLES | C | PD | 3020 | ERSA | OTHERS |  |  |  | EX
048732 | PSR048732 | Yes | BEARING, CRANK SHAFT, P/N 13, FOR NITROGEN COMPRESSOR, TYPE: YD2-220G-OL, ORDER NO: TH-16-2199, MFR: KAJI TECH. CORPORATION | BEARING, CRANK SHAFT, P/N 13, FOR NITROGEN COMPRESSOR, TYPE: YD2-220G-OL, ORDER NO: TH-16-2199, MFR: KAJI TECH. CORPORATION | PC | 0 | 0 | CONSUMABLES | C | PD | 3020 | ERSA | OTHERS |  |  |  | EX
048733 | PSR048733 | Yes | BEARING, CRANK SHAFT, P/N 14, FOR NITROGEN COMPRESSOR, TYPE: YD2-220G-OL, ORDER NO: TH-16-2199, MFR: KAJI TECH. CORPORATION | BEARING, CRANK SHAFT, P/N 14, FOR NITROGEN COMPRESSOR, TYPE: YD2-220G-OL, ORDER NO: TH-16-2199, MFR: KAJI TECH. CORPORATION | PC | 0 | 0 | CONSUMABLES | C | PD | 3020 | ERSA | OTHERS |  |  |  | EX
947986 | PSR947986 | Yes | BEARING, CYLINDRICAL, ID: 45 MM, OD: 100 MM, T: 25 MM, NU 309, SINGLE ROW, ROLLER, BRAND: ANY ACCEPTABLE BRAND | BEARING, CYLINDRICAL, ID: 45 MM, OD: 100 MM, T: 25 MM, NU 309, SINGLE ROW, ROLLER, BRAND: ANY ACCEPTABLE BRAND | PC | 0 | 0 | CRITICAL | A | PD | 5620 | ERSA | OTHERS |  |  |  | EX |  |  | UNITED BEARING INDL CORP
948570 | PSR948570 | Yes | BEARING, DEEP GROOVE, SINGLE ROW, INTERNAL DIAMETER: 40MM, OUTSIDE DIAMETER: 90MM, WIDTH: 23MM, 6308CS, SEAL TYPE: OPEN, CAGE TYPE: STANDARD CAGE, , RADIAL INTERNAL CLEARANCE: CS(SPECIAL RADIAL CLEARANCE) | BEARING, DEEP GROOVE, SINGLE ROW, INTERNAL DIAMETER: 40MM, OUTSIDE DIAMETER: 90MM, WIDTH: 23MM, 6308CS, SEAL TYPE: OPEN, CAGE TYPE: STANDARD CAGE, , RADIAL INTERNAL CLEARANCE: CS(SPECIAL RADIAL CLEARANCE) | PC | 2 | 2 | CRITICAL | B | V1 | 5620 | ERSA | OTHERS |  |  |  | HB |  |  | UNITED BEARING INDL CORP
044886 | PSR044886 | Yes | BEARING, DRY, ACTUATOR, P/N 120; FOR CONTROL VALVE WITH THE FOLLOWING SPECS: ACTUATOR MODEL 5227LADS, SINGLE ACTING TYPE, CONTROL VALVE MODEL 501G 5227LADN, SIZE 50A X 50A, SERIAL NO. 2033021-002, MFR: KOSO | BEARING, DRY, ACTUATOR, P/N 120; FOR CONTROL VALVE WITH THE FOLLOWING SPECS: ACTUATOR MODEL 5227LADS, SINGLE ACTING TYPE, CONTROL VALVE MODEL 501G 5227LADN, SIZE 50A X 50A, SERIAL NO. 2033021-002, MFR: KOSO | PC | 0 | 0 | CONSUMABLES | C | PD | 5620 | ERSA | OTHERS |  |  |  | EX
031156 | PSR031156 | Yes | BEARING, FOR ROTOR, FOR AIRLOCK FEEDER; FOR STEAM DRYER, MFR: KUMERA CORPORATION TECHNOLOGY CENTER | BEARING, FOR ROTOR, FOR AIRLOCK FEEDER; FOR STEAM DRYER, MFR: KUMERA CORPORATION TECHNOLOGY CENTER | PC | 0 | 0 | CONSUMABLES | C | PD | 5620 | ERSA | OTHERS |  |  |  | EX
055658 | PSR055658 | Yes | BEARING, FREE AND LOCKED, SNL 513-611, BEARING 2213EK-MANCHON/SLEEVE H313, ITEM NO. 10,9, REF. DWG. NO. CC70143A0, FOR FSF UPTAKE SULPHATIZING BLOWER; MFR: SKF OR ANY EQUIVALENT BRAND | BEARING, FREE AND LOCKED, SNL 513-611, BEARING 2213EK-MANCHON/SLEEVE H313, ITEM NO. 10,9, REF. DWG. NO. CC70143A0, FOR FSF UPTAKE SULPHATIZING BLOWER; MFR: SKF OR ANY EQUIVALENT BRAND | PC | 0 | 0 | CONSUMABLES | C | PD | 5620 | ERSA | OTHERS | CODE: SNL 513-611 | 0003000348 | SKF | EX
438475 | PSR438475 | Yes | BEARING, INNER, RADIAL/AXIAL, POS. 0003, P/N 6915275310, FOR LINDE EXPANSION TURBINE TYPE ETF 125 NS, MACHINE NOS. 15-2946/15-2947, MFR: ATLAS COPCO ENERGAS GmbH, GERMANY | BEARING, INNER, RADIAL/AXIAL, POS. 0003, P/N 6915275310, FOR LINDE EXPANSION TURBINE TYPE ETF 125 NS, MACHINE NOS. 15-2946/15-2947, MFR: ATLAS COPCO ENERGAS GmbH, GERMANY | PC | 2 | 3 | CONSUMABLES | B | PD | 5620 | UNBW | CAPITAL | 6915275310 | 0003000000 | ATLAS COPCO | EX |  |  | ATLAS COPCO (THAILAND) LTD
948874 | PSR948874 | Yes | BEARING, JOINT, P/N N201076008, POS.: 201 / 023, FOR SATURATED STEAM TURBOSET OF BACKING PRESSURE, TYPE: GTW + B5S-5, TURBINE SERIAL NO.: 21227, MFR: DRESSER-RAND | BEARING, JOINT, P/N N201076008, POS.: 201 / 023, FOR SATURATED STEAM TURBOSET OF BACKING PRESSURE, TYPE: GTW + B5S-5, TURBINE SERIAL NO.: 21227, MFR: DRESSER-RAND | PC | 2 | 3 | CRITICAL | A | V1 | 5620 | ERSA | OTHERS |  |  |  | HB
942615 | PSR942615 | Yes | BEARING, JOURNAL (BOTTOM), P/N 310.01, FOR PUMP TYPE: JSB780-30, RELEASE NO. 1406051, FOR FAT2 VERTICAL PUMP, Q: 750 m3/H, H: 24 m, MFR: DALIAN JINSHAN ACID PROOF PUMP CO.,LTD | BEARING, JOURNAL (BOTTOM), P/N 310.01, FOR PUMP TYPE: JSB780-30, RELEASE NO. 1406051, FOR FAT2 VERTICAL PUMP, Q: 750 m3/H, H: 24 m, MFR: DALIAN JINSHAN ACID PROOF PUMP CO.,LTD | PC | 0 | 0 | CRITICAL | B | PD | 3000 | ERSA | OTHERS |  |  |  | EX |  |  | GENERAL EXPORTATION (H.K.) CO., LTD.
050861 | PSR050861 | Yes | BEARING, JOURNAL (THRUST), P/N 1-150260-022, REFERENCE: Z-155955 ITEM 190, FOR SIEMENS SO2 BLOWER, MACHINE TYPE: STC-SO (SFO 14), MACHINE NO.: 1052157, MFR: SIEMENS TURBOMACHINERY EQUIPMENT GMBH | BEARING, JOURNAL (THRUST), P/N 1-150260-022, REFERENCE: Z-155955 ITEM 190, FOR SIEMENS SO2 BLOWER, MACHINE TYPE: STC-SO (SFO 14), MACHINE NO.: 1052157, MFR: SIEMENS TURBOMACHINERY EQUIPMENT GMBH | PC | 0 | 0 | CONSUMABLES | C | ND | 5620 | UNBW | CAPITAL | 1-150260-022 | 0003000032 | SIEMENS | EX
942621 | PSR942621 | Yes | BEARING, JOURNAL (UPPER), P/N 310.02, FOR PUMP TYPE: JSB780-30, RELEASE NO. 1406051, FOR FAT2 VERTICAL PUMP, Q: 750 m3/H, H: 24 m, MFR: DALIAN JINSHAN ACID PROOF PUMP CO.,LTD | BEARING, JOURNAL (UPPER), P/N 310.02, FOR PUMP TYPE: JSB780-30, RELEASE NO. 1406051, FOR FAT2 VERTICAL PUMP, Q: 750 m3/H, H: 24 m, MFR: DALIAN JINSHAN ACID PROOF PUMP CO.,LTD | PC | 0 | 0 | CRITICAL | B | PD | 3000 | ERSA | OTHERS |  |  |  | EX |  |  | GENERAL EXPORTATION (H.K.) CO., LTD.
041012 | PSR041012 | Yes | BEARING, JOURNAL, D-R P/N C126184; FOR SATURATED STEAM TURBOSET OF BACKING PRESSURE TYPE; MFR: DRESSER-RAND | BEARING, JOURNAL, D-R P/N C126184; FOR SATURATED STEAM TURBOSET OF BACKING PRESSURE TYPE; MFR: DRESSER-RAND | PC | 1 | 1 | CONSUMABLES | A | PD | 5620 | UNBW | CAPITAL |  |  |  | EX
009052 | PSR009052 | Yes | BEARING, JOURNAL, P/N A15, WITH THRUST, MATERIAL: STL+WJ (C.S.+WHITE METAL), TURBINE SIDE, REFERENCE DWG. NO. EXT22009, T. NO. 2207994, HORIZONTAL SHAFT CANTILEVER TYPE SINGLE STAGE RADIAL FLOW REACTION TURBINE, MODEL 14D, MACHINE NO. | BEARING, JOURNAL, P/N A15, WITH THRUST, MATERIAL: STL+WJ (C.S.+WHITE METAL), TURBINE SIDE, REFERENCE DWG. NO. EXT22009, T. NO. 2207994, HORIZONTAL SHAFT CANTILEVER TYPE SINGLE STAGE RADIAL FLOW REACTION TURBINE, MODEL 14D, MACHINE NO. 22-0648/22-0649; MAKER: KOBE STEEL, LTD., JAPAN | PC | 0 | 0 | CONSUMABLES | C | ND | 5620 | UNBW | CAPITAL |  |  |  | EX | KOBE STEEL, LTD., JAPAN | P/N A15 | MESCO, INC.
008351 | PSR008351 | Yes | BEARING, JOURNAL, P/N A16, MATERIAL: STL+WJ (C.S.+WHITE METAL), BLOWER SIDE, REF. DWG. NO. EXT23010, T. NO. 2207993, HORIZONTAL SHAFT CANTILEVER TYPE SINGLE STAGE RADIAL FLOW REACTION TURBINE, MODEL 14D, MACHINE NO. 22-0648/22-0649; MFR: | BEARING, JOURNAL, P/N A16, MATERIAL: STL+WJ (C.S.+WHITE METAL), BLOWER SIDE, REF. DWG. NO. EXT23010, T. NO. 2207993, HORIZONTAL SHAFT CANTILEVER TYPE SINGLE STAGE RADIAL FLOW REACTION TURBINE, MODEL 14D, MACHINE NO. 22-0648/22-0649; MFR: KOBE STEEL, LTD., JAPAN | PC | 0 | 0 | CONSUMABLES | B | ND | 5620 | UNBW | CAPITAL |  |  |  | EX |  |  | MESCO, INC.
902763 | PSR902763 | Yes | BEARING, JOURNAL, P/N B-6, HYM SF45, 2 PCS/SET, MAINBLOWER, P/N B-6, DWG. # 1T-36191 | BEARING, JOURNAL, P/N B-6, HYM SF45, 2 PCS/SET, MAINBLOWER, P/N B-6, DWG. # 1T-36191 | SE | 0 | 0 | CRITICAL | B | V1 | 5620 | ERSA | OTHERS |  |  |  | HB
057065 | PSR057065 | Yes | BEARING, LOCKNUT AND WASHER, P/N 44, FOR LEWIS PUMP, TYPE: MTHL GASTIGHT, SIZE: 6H, SPEC 63C, J=70, SERIAL NUMBER 62134 | BEARING, LOCKNUT AND WASHER, P/N 44, FOR LEWIS PUMP, TYPE: MTHL GASTIGHT, SIZE: 6H, SPEC 63C, J=70, SERIAL NUMBER 62134 | PC | 0 | 0 | CRITICAL | B | PD | 3000 | ERSA | OTHERS | 44 | 0003000303 | LEWIS CHAS S & COMPANY INC | EX |  |  | WEIR PUMP AND VALVE SOLUTIONS, INC.
010186 | PSR010186 | Yes | BEARING, LOW SPEED ROTOR, P/N 4, B-SIDE, WJ S15C, FOR BLOWER TYPE GM 52, SERIAL NOS. 52-28/52-29/52-30, REFERENCE DWG. NO. ZGE10C13, MAKER: KAWASAKI HEAVEY INDUSTRIES, LTD., JAPAN. | BEARING, LOW SPEED ROTOR, P/N 4, B-SIDE, WJ S15C, FOR BLOWER TYPE GM 52, SERIAL NOS. 52-28/52-29/52-30, REFERENCE DWG. NO. ZGE10C13, MAKER: KAWASAKI HEAVEY INDUSTRIES, LTD., JAPAN. | PC | 2 | 3 | CONSUMABLES | A | ND | 5620 | UNBW | CAPITAL |  |  |  | EX | KAWASAKI HEAVEY INDUSTRIES, LTD., JAPAN. | P/N 4, B-SIDE, WJ S15C, FOR BLOWER TYPE GM 52, SERIAL NOS. 52-28/52-29/52-30, REFERENCE DWG. NO. ZGE10C13, MAKER: KAWASAKI HEAVEY INDUSTRIES, LTD., JAPAN. | MESCO, INC.
020942 | PSR020942 | Yes | BEARING, MATERIAL: SUJ2, P/N 33; FOR PSA VACUUM PUMP TYPE LIG-500WP, REFERENCE DWG. NO. RA-23993, MFR: TAIKO KIKAI INDUSTRIES CO., LTD., JAPAN | BEARING, MATERIAL: SUJ2, P/N 33; FOR PSA VACUUM PUMP TYPE LIG-500WP, REFERENCE DWG. NO. RA-23993, MFR: TAIKO KIKAI INDUSTRIES CO., LTD., JAPAN | PC | 0 | 0 | CONSUMABLES | C | PD | 3000 | ERSA | OTHERS |  |  |  | EX |  |  | MESCO, INC.
027952 | PSR027952 | Yes | BEARING, METAL, P/N 52; FOR BOILER FEED PUMP, MODEL: 100 X 80 SS6M, MFG. NO.: RB42009-01, REFERENCE DRAWING NO.: FM150ZZ, MFR: EBARA CORPORATION | BEARING, METAL, P/N 52; FOR BOILER FEED PUMP, MODEL: 100 X 80 SS6M, MFG. NO.: RB42009-01, REFERENCE DRAWING NO.: FM150ZZ, MFR: EBARA CORPORATION | SE | 0 | 0 | CRITICAL | B | PD | 3000 | ERSA | OTHERS |  |  |  | EX | EBARA CORPORATION, JAPAN | P/N: 52, MFG. NO.: RB42009-01
050863 | PSR050863 | Yes | BEARING, MOVABLE, P/N 1-150250-012, REFERENCE: Z-155955 ITEM 200, FOR SIEMENS SO2 BLOWER, MACHINE TYPE: STC-SO (SFO 14), MACHINE NO.: 1052157, MFR: SIEMENS TURBOMACHINERY EQUIPMENT GMBH. | BEARING, MOVABLE, P/N 1-150250-012, REFERENCE: Z-155955 ITEM 200, FOR SIEMENS SO2 BLOWER, MACHINE TYPE: STC-SO (SFO 14), MACHINE NO.: 1052157, MFR: SIEMENS TURBOMACHINERY EQUIPMENT GMBH. | PC | 0 | 0 | CONSUMABLES | C | PD | 5620 | UNBW | CAPITAL | 1-150250-012 | 0003000032 | SIEMENS | EX
946044 | PSR946044 | Yes | BEARING, P/N 055-02, FOR FLOW CONTROL VALVE OF GEARED FLUID COUPLING MODEL GCH 107, REFERENCE DWG. NO. S8-8108065, MAKER: EBARA CORPORATION, JAPAN | BEARING, P/N 055-02, FOR FLOW CONTROL VALVE OF GEARED FLUID COUPLING MODEL GCH 107, REFERENCE DWG. NO. S8-8108065, MAKER: EBARA CORPORATION, JAPAN | PC | 0 | 0 | CRITICAL | B | PD | 5620 | ERSA | OTHERS |  |  |  | EX |  |  | KOKUSAI COMMERCE CO., LTD.
049574 | PSR049574 | Yes | BEARING, P/N 26, FOR PUMP TYPE: JSB40-30; FOR PA VERTICAL PUMP PU-0504-CP-04, Q: 45 m3/H, H: 45 m, MFR: DALIAN JINSHAN ACID PROOF PUMP CO.,LTD | BEARING, P/N 26, FOR PUMP TYPE: JSB40-30; FOR PA VERTICAL PUMP PU-0504-CP-04, Q: 45 m3/H, H: 45 m, MFR: DALIAN JINSHAN ACID PROOF PUMP CO.,LTD | PC | 0 | 0 | CONSUMABLES | C | PD | 3000 | ERSA | OTHERS |  |  |  | EX
015130 | PSR015130 | Yes | BEARING, P/N 33, MATERIAL: SUJ2; FOR PSA VACUUM PUMP TYPE LIMG-500WP, REFERENCE DWG. NO. RA-23993, MFR: TAIKO KIKAI INDUSTRIES CO., LTD., JAPAN | BEARING, P/N 33, MATERIAL: SUJ2; FOR PSA VACUUM PUMP TYPE LIMG-500WP, REFERENCE DWG. NO. RA-23993, MFR: TAIKO KIKAI INDUSTRIES CO., LTD., JAPAN | PC | 0 | 0 | CONSUMABLES | C | PD | 3000 | ERSA | OTHERS |  |  |  | EX |  |  | MESCO, INC.
031941 | PSR031941 | Yes | BEARING, P/N 3520, SPARE CODE: A0101.2.28; FOR BELT CONVEYOR, Q: 600t/h, B: 1000mm, LENGTH: 86m & 122m, MFR: HENGYANG CONVEYING MACHINERY CO.,LTD; ACCEPTABLE BRAND: SKF/ FAG / NSK / TIMKEN / | BEARING, P/N 3520, SPARE CODE: A0101.2.28; FOR BELT CONVEYOR, Q: 600t/h, B: 1000mm, LENGTH: 86m & 122m, MFR: HENGYANG CONVEYING MACHINERY CO.,LTD; ACCEPTABLE BRAND: SKF/ FAG / NSK / TIMKEN / ROLLWAY / COOPER / NTN | PC | 0 | 0 | CONSUMABLES | B | PD | 5620 | ERSA | OTHERS |  |  |  | EX |  |  | GBIC ENTERPRISES, INC.
031940 | PSR031940 | Yes | BEARING, P/N 3524, SPARE CODE: A0101.2.27; FOR BELT CONVEYOR, Q: 600t/h, B: 1000mm, LENGTH: 86m & 122m, MFR: HENGYANG CONVEYING MACHINERY CO.,LTD; ACCEPTABLE BRAND: SKF/ FAG / NSK / TIMKEN / ROLLWAY / COOPER / NTN | BEARING, P/N 3524, SPARE CODE: A0101.2.27; FOR BELT CONVEYOR, Q: 600t/h, B: 1000mm, LENGTH: 86m & 122m, MFR: HENGYANG CONVEYING MACHINERY CO.,LTD; ACCEPTABLE BRAND: SKF/ FAG / NSK / TIMKEN / ROLLWAY / COOPER / NTN | PC | 0 | 0 | CONSUMABLES | C | PD | 5620 | ERSA | OTHERS |  |  |  | EX
031939 | PSR031939 | Yes | BEARING, P/N 3528, SPARE CODE: A0102.1.13 (OLD SPARE CODE: A0101.2.26); FOR BELT CONVEYOR, Q: 600t/h, B: 1000mm, LENGTH: 86m & 122m, MFR: HENGYANG CONVEYING MACHINERY CO.,LTD; ACCEPTABLE BRAND: SKF/ FAG | BEARING, P/N 3528, SPARE CODE: A0102.1.13 (OLD SPARE CODE: A0101.2.26); FOR BELT CONVEYOR, Q: 600t/h, B: 1000mm, LENGTH: 86m & 122m, MFR: HENGYANG CONVEYING MACHINERY CO.,LTD; ACCEPTABLE BRAND: SKF/ FAG / NSK / TIMKEN / ROLLWAY / COOPER / NTN | PC | 2 | 3 | CONSUMABLES | B | V1 | 5620 | ERSA | OTHERS |  |  |  | HB |  |  | POWER KEY ENTERPRISE LIMITED
056130 | PSR056130 | Yes | BEARING, P/N 5372D980, FOR VPSA4 INSTRUMENT AIR COMPRESSOR MODEL: DSP-55ATR6N, MFG.NO. U1199001, MFR: HITACHI | BEARING, P/N 5372D980, FOR VPSA4 INSTRUMENT AIR COMPRESSOR MODEL: DSP-55ATR6N, MFG.NO. U1199001, MFR: HITACHI | PC | 0 | 0 | CRITICAL | A | PD | 3020 | ERSA | OTHERS | 5372D980 | 0003000004 | HITACHI | EX |  |  | BENGAR INDUSTRIAL CORPORATION
032676 | PSR032676 | Yes | BEARING, P/N 6307, AUTOMATIC DEVIATION CORRECTION, SPARE CODE: A0202.1.36; FOR PLOW DISCHARGE, BELT WIDTH: 800 mm, F: 8 KN, S: 200 mm, MFR: JIANGSU SHICHUANG MACHINERY CO. LTD; ACCEPTABLE BRAND: SKF/ FAG / NSK | BEARING, P/N 6307, AUTOMATIC DEVIATION CORRECTION, SPARE CODE: A0202.1.36; FOR PLOW DISCHARGE, BELT WIDTH: 800 mm, F: 8 KN, S: 200 mm, MFR: JIANGSU SHICHUANG MACHINERY CO. LTD; ACCEPTABLE BRAND: SKF/ FAG / NSK / TIMKEN / ROLLWAY / COOPER / NTN | SE | 0 | 0 | CONSUMABLES | C | PD | 5620 | ERSA | OTHERS |  |  |  | EX
051858 | PSR051858 | Yes | BEARING, P/N 903720980; FOR INSTRUMENT AIR COMPRESSOR CP-202, MODEL: DSP-22AR611 X1, MFG NO. U1179037, MFR: KANSAI, HITACHI, LTD. | BEARING, P/N 903720980; FOR INSTRUMENT AIR COMPRESSOR CP-202, MODEL: DSP-22AR611 X1, MFG NO. U1179037, MFR: KANSAI, HITACHI, LTD. | PC | 0 | 0 | CONSUMABLES | C | PD | 3020 | ERSA | OTHERS | 903720980 | 0003000004 | HITACHI | EX |  |  | BENGAR INDUSTRIAL CORPORATION
030943 | PSR030943 | Yes | BEARING, P/N GZT1660, SPARE CODE: D0603.8.1, DRAWING NO.: CN0536DD0603MP1-10; FOR GRIZZLY FEEDER, GZT1660, MFR: NANCHANG MINING CO. | BEARING, P/N GZT1660, SPARE CODE: D0603.8.1, DRAWING NO.: CN0536DD0603MP1-10; FOR GRIZZLY FEEDER, GZT1660, MFR: NANCHANG MINING CO. | SE | 0 | 0 | CONSUMABLES | B | PD | 5620 | ERSA | OTHERS |  |  |  | EX |  |  | CHINA NERIN ENGINEERING CO., LTD.
029538 | PSR029538 | Yes | BEARING, P/N P19183D-00, SPARE CODE: A0309.2.11.6, CAT NO.: 5023; FOR 80 MM INLINE DOME VAVLE, PHV (100 ~ 200 DEG. C.); ACCEPTABLE BRAND: SKF / FAG / NSK / TIMKEN / ROLLWAY / COOPER / NTN | BEARING, P/N P19183D-00, SPARE CODE: A0309.2.11.6, CAT NO.: 5023; FOR 80 MM INLINE DOME VAVLE, PHV (100 ~ 200 DEG. C.); ACCEPTABLE BRAND: SKF / FAG / NSK / TIMKEN / ROLLWAY / COOPER / NTN | PC | 0 | 0 | CONSUMABLES | C | PD | 5620 | ERSA | OTHERS |  |  |  | EX
251530 | PSR251530 | Yes | BEARING, PISTON PUMP, P/N 105-1642, HYDRAULIC SYSTEM, FOR CATERPILLAR FRONT END LOADER MODEL 950L SERIAL NO. LXX10396 WITH ENGINE MODEL C7.1 MFR:CATERPILLAR | BEARING, PISTON PUMP, P/N 105-1642, HYDRAULIC SYSTEM, FOR CATERPILLAR FRONT END LOADER MODEL 950L SERIAL NO. LXX10396 WITH ENGINE MODEL C7.1 MFR:CATERPILLAR | PC | 0 | 0 | CRITICAL | B | PD | 3730 | ERSA | OTHERS | 105-1642 | 0003000003 | CATERPILLAR | EX
039383 | PSR039383 | Yes | BEARING, PLAIN, 1ST STAGE, C95066M3, P/N 68107234; FOR CENTRIFUGAL AIR COMPRESSOR, MFR: INGERSOLL-RAND INDUSTRIAL EQUIPMENT MANUFACTURING CO., LTD | BEARING, PLAIN, 1ST STAGE, C95066M3, P/N 68107234; FOR CENTRIFUGAL AIR COMPRESSOR, MFR: INGERSOLL-RAND INDUSTRIAL EQUIPMENT MANUFACTURING CO., LTD | PC | 0 | 0 | CRITICAL | B | PD | 3020 | ERSA | OTHERS | 68107234 | 0003000400 | INGERSOLL RAND | EX |  |  | INGERSOLL-RAND SINGAPORE ENTERPRISES PTE. LTD.
039388 | PSR039388 | Yes | BEARING, PLAIN, 2ND STAGE, C95066M3, P/N 68107259; FOR CENTRIFUGAL AIR COMPRESSOR, MFR: INGERSOLL-RAND INDUSTRIAL EQUIPMENT MANUFACTURING CO., LTD | BEARING, PLAIN, 2ND STAGE, C95066M3, P/N 68107259; FOR CENTRIFUGAL AIR COMPRESSOR, MFR: INGERSOLL-RAND INDUSTRIAL EQUIPMENT MANUFACTURING CO., LTD | PC | 0 | 0 | CRITICAL | B | PD | 3020 | ERSA | OTHERS | 68107259 | 0003000400 | INGERSOLL RAND | EX |  |  | INGERSOLL-RAND SINGAPORE ENTERPRISES PTE. LTD.
037767 | PSR037767 | Yes | BEARING, PLAIN, 3RD STAGE, C980, P/N 68107242; FOR CENTRIFUGAL AIR COMPRESSOR, MODEL: C95066M3HP, SERIAL NO.: 300430, MFR: INGERSOLL-RAND INDUSTRIAL EQUIPMENT MANUFACTURING CO., LTD | BEARING, PLAIN, 3RD STAGE, C980, P/N 68107242; FOR CENTRIFUGAL AIR COMPRESSOR, MODEL: C95066M3HP, SERIAL NO.: 300430, MFR: INGERSOLL-RAND INDUSTRIAL EQUIPMENT MANUFACTURING CO., LTD | PC | 0 | 0 | CRITICAL | A | PD | 3020 | UNBW | CAPITAL | 68107242 | 0003000400 | INGERSOLL RAND | EX |  |  | INGERSOLL-RAND SINGAPORE ENTERPRISES PTE. LTD.
253130 | PSR253130 | Yes | BEARING, PLAIN, D90/70X90, PART NO. 310, PART CODE 30045707A6, FOR CENTRIFUGAL PUMP TYPE DEP-250-200-250, STRUCTURAL CODE 3211A051081-32110, NO. 133103-4, MAKER: A. AHLSTROM CORPORATION, FINLAND | BEARING, PLAIN, D90/70X90, PART NO. 310, PART CODE 30045707A6, FOR CENTRIFUGAL PUMP TYPE DEP-250-200-250, STRUCTURAL CODE 3211A051081-32110, NO. 133103-4, MAKER: A. AHLSTROM CORPORATION, FINLAND | PC | 0 | 0 | CONSUMABLES | C | PD | 3000 | ERSA | OTHERS |  |  |  | EX
202194 | PSR202194 | Yes | BEARING, PLAIN, SPHERICAL, INTERNAL DIAMETER: 50.8MM, OUTSIDE DIAMETER: 80.96MM, WIDTH: 38MM, FOR CATERPILLAR WHEEL LOADER MODEL 950H, WITH ENGINE MODEL C7, STEERING CYLINDER, P/N 9M-1328, WITH LUBRICATION GROOVES | BEARING, PLAIN, SPHERICAL, INTERNAL DIAMETER: 50.8MM, OUTSIDE DIAMETER: 80.96MM, WIDTH: 38MM, FOR CATERPILLAR WHEEL LOADER MODEL 950H, WITH ENGINE MODEL C7, STEERING CYLINDER, P/N 9M-1328, WITH LUBRICATION GROOVES | PC | 0 | 0 | CONSUMABLES | A | PD | 3730 | ERSA | OTHERS | 9M-1328 | 0003000003 | CATERPILLAR | EX
028091 | PSR028091 | Yes | BEARING, PLAIN, SPHERICAL, OUTOTEC MATERIAL NO.: 515298, POSITION NO.: 41, REFERENCE DRAWING NO.: 10482404; FOR ANODE WEIGHING MACHINE - WEIGHING MECHANISM, TWIN M18 ANODE CASTING, MFR: OUTOTEC | BEARING, PLAIN, SPHERICAL, OUTOTEC MATERIAL NO.: 515298, POSITION NO.: 41, REFERENCE DRAWING NO.: 10482404; FOR ANODE WEIGHING MACHINE - WEIGHING MECHANISM, TWIN M18 ANODE CASTING, MFR: OUTOTEC | PC | 0 | 0 | CONSUMABLES | C | PD | 5620 | ERSA | OTHERS | 515298 | 0003000030 | OUTOTEC | EX
031781 | PSR031781 | Yes | BEARING, PLAIN, SPHERICAL, RADIAL, INTERNAL DIAMETER: 120MM, OUTSIDE DIAMETER: 180MM, WIDTH: 85MM, GE 120 DO, FOR ANODE CASTING (MECHANICAL WEAR/OPERATIONAL PARTS), SEAL TYPE: OPEN, RADIAL INTERNAL CLEARANCE: Cn(NORMAL), CONTACT | BEARING, PLAIN, SPHERICAL, RADIAL, INTERNAL DIAMETER: 120MM, OUTSIDE DIAMETER: 180MM, WIDTH: 85MM, GE 120 DO, FOR ANODE CASTING (MECHANICAL WEAR/OPERATIONAL PARTS), SEAL TYPE: OPEN, RADIAL INTERNAL CLEARANCE: Cn(NORMAL), CONTACT MATERIAL: SLIDING CONTACT SURFACE STEEL/STEEL | PC | 0 | 0 | CONSUMABLES | C | PD | 5620 | ERSA | OTHERS |  |  |  | EX |  |  | GBIC ENTERPRISES, INC.
006855 | PSR006855 | Yes | BEARING, PLAIN, SPHERICAL, RADIAL, INTERNAL DIAMETER: 25MM, OUTSIDE DIAMETER: 42MM, WIDTH: 20MM, GE 25 DO, SEAL TYPE: OPEN, RADIAL INTERNAL CLEARANCE: Cn(NORMAL), CONTACT MATERIAL: SLIDING CONTACT SURFACE STEEL/STEEL | BEARING, PLAIN, SPHERICAL, RADIAL, INTERNAL DIAMETER: 25MM, OUTSIDE DIAMETER: 42MM, WIDTH: 20MM, GE 25 DO, SEAL TYPE: OPEN, RADIAL INTERNAL CLEARANCE: Cn(NORMAL), CONTACT MATERIAL: SLIDING CONTACT SURFACE STEEL/STEEL | PC | 0 | 0 | CONSUMABLES | C | PD | 5620 | ERSA | OTHERS |  |  |  | EX
056424 | PSR056424 | Yes | BEARING, PLAIN, SPHERICAL, RADIAL, INTERNAL DIAMETER: 30MM, OUTSIDE DIAMETER: 47MM, WIDTH: 22MM, GE 30 DO, SEAL TYPE: OPEN, RADIAL INTERNAL CLEARANCE: Cn(NORMAL), CONTACT MATERIAL: SLIDING CONTACT SURFACE STEEL/STEEL | BEARING, PLAIN, SPHERICAL, RADIAL, INTERNAL DIAMETER: 30MM, OUTSIDE DIAMETER: 47MM, WIDTH: 22MM, GE 30 DO, SEAL TYPE: OPEN, RADIAL INTERNAL CLEARANCE: Cn(NORMAL), CONTACT MATERIAL: SLIDING CONTACT SURFACE STEEL/STEEL | PC | 0 | 0 | CONSUMABLES | C | PD | 5620 | ERSA | OTHERS |  |  |  | EX
027772 | PSR027772 | Yes | BEARING, PLAIN, SPHERICAL, RADIAL, INTERNAL DIAMETER: 30MM, OUTSIDE DIAMETER: 47MM, WIDTH: 30MM, GE 30 ES, SEAL TYPE: OPEN, RADIAL INTERNAL CLEARANCE: Cn(NORMAL), CONTACT MATERIAL: SLIDING CONTACT SURFACE STEEL/STEEL, SPLIT | BEARING, PLAIN, SPHERICAL, RADIAL, INTERNAL DIAMETER: 30MM, OUTSIDE DIAMETER: 47MM, WIDTH: 30MM, GE 30 ES, SEAL TYPE: OPEN, RADIAL INTERNAL CLEARANCE: Cn(NORMAL), CONTACT MATERIAL: SLIDING CONTACT SURFACE STEEL/STEEL, SPLIT OUTER RING WITH LUBRICATION HOLES | PC | 0 | 0 | CONSUMABLES | C | PD | 5620 | ERSA | OTHERS |  |  |  | EX
006840 | PSR006840 | Yes | BEARING, PLAIN, SPHERICAL, RADIAL, INTERNAL DIAMETER: 45MM, OUTSIDE DIAMETER: 68MM, WIDTH: 32MM, GE 45 DO, SEAL TYPE: OPEN, RADIAL INTERNAL CLEARANCE: Cn(NORMAL), CONTACT MATERIAL: SLIDING CONTACT SURFACE STEEL/STEEL | BEARING, PLAIN, SPHERICAL, RADIAL, INTERNAL DIAMETER: 45MM, OUTSIDE DIAMETER: 68MM, WIDTH: 32MM, GE 45 DO, SEAL TYPE: OPEN, RADIAL INTERNAL CLEARANCE: Cn(NORMAL), CONTACT MATERIAL: SLIDING CONTACT SURFACE STEEL/STEEL | PC | 0 | 0 | CONSUMABLES | C | PD | 5620 | ERSA | OTHERS |  |  |  | EX
056289 | PSR056289 | Yes | BEARING, PLAIN, SPHERICAL, RADIAL, INTERNAL DIAMETER: 60MM, OUTSIDE DIAMETER: 90MM, WIDTH: 44MM, GE 60 UK-2RS, FOR FSF EP BUTTERFLY DAMPERS, SEAL TYPE: 2RS, SEAL MATERIAL: NITRILE RUBBER ON BOTH SIDES, RADIAL INTERNAL | BEARING, PLAIN, SPHERICAL, RADIAL, INTERNAL DIAMETER: 60MM, OUTSIDE DIAMETER: 90MM, WIDTH: 44MM, GE 60 UK-2RS, FOR FSF EP BUTTERFLY DAMPERS, SEAL TYPE: 2RS, SEAL MATERIAL: NITRILE RUBBER ON BOTH SIDES, RADIAL INTERNAL CLEARANCE: Cn(NORMAL), CONTACT MATERIAL: SLIDING CONTACT SURFACE STEEL/STEEL, SPLIT OUTER RING WITH LUBRICATION HOLES | PC | 0 | 0 | CONSUMABLES | C | PD | 5620 | ERSA | OTHERS |  |  |  | EX
056464 | PSR056464 | Yes | BEARING, PLAIN, SPHERICAL, RADIAL, INTERNAL DIAMETER: 80MM, OUTSIDE DIAMETER: 120MM, WIDTH: 55MM, GE 80 ES, SEAL TYPE: OPEN, RADIAL INTERNAL CLEARANCE: Cn(NORMAL), CONTACT MATERIAL: SLIDING CONTACT SURFACE STEEL/STEEL, SPLIT OUTER | BEARING, PLAIN, SPHERICAL, RADIAL, INTERNAL DIAMETER: 80MM, OUTSIDE DIAMETER: 120MM, WIDTH: 55MM, GE 80 ES, SEAL TYPE: OPEN, RADIAL INTERNAL CLEARANCE: Cn(NORMAL), CONTACT MATERIAL: SLIDING CONTACT SURFACE STEEL/STEEL, SPLIT OUTER RING WITH LUBRICATION HOLES | PC | 0 | 0 | CONSUMABLES | B | PD | 5620 | ERSA | OTHERS |  |  |  | EX
039340 | PSR039340 | Yes | BEARING, PULLEY, DRIVEN AND DRIVING, SPARE CODE: A0604.45.12; FOR BC-0604-MP-05 BELT CONVEYOR NO.6 | BEARING, PULLEY, DRIVEN AND DRIVING, SPARE CODE: A0604.45.12; FOR BC-0604-MP-05 BELT CONVEYOR NO.6 | PC | 0 | 0 | CONSUMABLES | B | PD | 5620 | ERSA | OTHERS |  |  |  | EX
039334 | PSR039334 | Yes | BEARING, PULLEY, DRIVEN, SPARE CODE: A0604.42.17; FOR BC-0604-MP-02 BELT CONVEYOR NO.3 | BEARING, PULLEY, DRIVEN, SPARE CODE: A0604.42.17; FOR BC-0604-MP-02 BELT CONVEYOR NO.3 | PC | 0 | 0 | CONSUMABLES | B | PD | 5620 | ERSA | OTHERS |  |  |  | EX
039329 | PSR039329 | Yes | BEARING, PULLEY, DRIVING AND DRIVEN, SPARE CODE: A0604.41.17; FOR BC-0604-MP-01 BELT CONVEYOR NO.2 | BEARING, PULLEY, DRIVING AND DRIVEN, SPARE CODE: A0604.41.17; FOR BC-0604-MP-01 BELT CONVEYOR NO.2 | PC | 0 | 0 | CONSUMABLES | B | PD | 5620 | ERSA | OTHERS |  |  |  | EX
038198 | PSR038198 | Yes | BEARING, PUMP, SPARE CODE: C0604.12.3, FOR TYPE 50ZJA-I-A33 ,CONCENTRATE TRANSFERRING PUMPS (PU-0604-MP-05A/B, 12A/B, 17A/B), MFR: ZIBO HUACHENG, PUMP CO. LTD. | BEARING, PUMP, SPARE CODE: C0604.12.3, FOR TYPE 50ZJA-I-A33 ,CONCENTRATE TRANSFERRING PUMPS (PU-0604-MP-05A/B, 12A/B, 17A/B), MFR: ZIBO HUACHENG, PUMP CO. LTD. | PC | 0 | 0 | CONSUMABLES | B | PD | 5620 | ERSA | OTHERS |  |  |  | EX
038196 | PSR038196 | Yes | BEARING, PUMP, SPARE CODE: C0604.16.3; FOR TYPE 65ZJA-I-A30 ,SCAVENGER CONCENTRATE TRANSFERRING PUMPS (PU-0604-MP-09A/B), MFR: ZIBO HUACHENG PUMP CO. LTD. | BEARING, PUMP, SPARE CODE: C0604.16.3; FOR TYPE 65ZJA-I-A30 ,SCAVENGER CONCENTRATE TRANSFERRING PUMPS (PU-0604-MP-09A/B), MFR: ZIBO HUACHENG PUMP CO. LTD. | PC | 0 | 0 | CONSUMABLES | B | PD | 5620 | ERSA | OTHERS |  |  |  | EX
438480 | PSR438480 | Yes | BEARING, RADIAL/AXIAL, OUTER, NO. 6915 275311, FOR ATLAS COPCO EXPANSION TURBINE TYPE ETF 125NS, MACHINE NO. 15-2946/15-2947, LINDE ID.NO.: A86499; MFR: ATLAS COPCO EMERGAS GmbH | BEARING, RADIAL/AXIAL, OUTER, NO. 6915 275311, FOR ATLAS COPCO EXPANSION TURBINE TYPE ETF 125NS, MACHINE NO. 15-2946/15-2947, LINDE ID.NO.: A86499; MFR: ATLAS COPCO EMERGAS GmbH | PC | 2 | 3 | CONSUMABLES | B | PD | 5620 | UNBW | CAPITAL | 6915 275311 | 0003000000 | ATLAS COPCO | EX |  |  | ATLAS COPCO (THAILAND) LTD
944718 | PSR944718 | Yes | BEARING, ROLLER , P/N NU322ECP/C3, BRAND: SKF/ FAG / NSK / TIMKEN / ROLLWAY / COOPER / NTN | BEARING, ROLLER , P/N NU322ECP/C3, BRAND: SKF/ FAG / NSK / TIMKEN / ROLLWAY / COOPER / NTN | PC | 0 | 0 | CRITICAL | B | PD | 5620 | ERSA | OTHERS |  |  |  | EX |  |  | GBIC ENTERPRISES, INC.
940489 | PSR940489 | Yes | BEARING, ROLLER 45, P/N 24213050, FOR VPSA-3 INSTRUMENT AIR COMPRESSOR, MODEL: DSP-55ARII, MFG NO.: U1195959, MFR: HITACHI | BEARING, ROLLER 45, P/N 24213050, FOR VPSA-3 INSTRUMENT AIR COMPRESSOR, MODEL: DSP-55ARII, MFG NO.: U1195959, MFR: HITACHI | PC | 0 | 0 | CRITICAL | A | PD | 3020 | ERSA | OTHERS | P/N: 24213050, MODEL: DSP-55ARII, MFG. NO.: U1195959 | 0003000004 | HITACHI | EX |  |  | BENGAR INDUSTRIAL CORPORATION
047474 | PSR047474 | Yes | BEARING, ROLLER THRUST, 52420; FOR CONCENTRATE THICKENER, TH-0605-MP-01; ACCEPTABLE BRAND: SKF / FAG / NSK / TIMKEN / ROLLWAY / COOPER / NTN | BEARING, ROLLER THRUST, 52420; FOR CONCENTRATE THICKENER, TH-0605-MP-01; ACCEPTABLE BRAND: SKF / FAG / NSK / TIMKEN / ROLLWAY / COOPER / NTN | PC | 0 | 0 | CONSUMABLES | B | PD | 5620 | ERSA | OTHERS |  |  |  | EX
676088 | PSR676088 | Yes | BEARING, ROLLER, 01 EB 50mm EX, SHAFT DIAMETER: 50 mm, EXPANSION TYPE, TOTALLY SPLIT TO THE SHAFT, BRAND: COOPER | BEARING, ROLLER, 01 EB 50mm EX, SHAFT DIAMETER: 50 mm, EXPANSION TYPE, TOTALLY SPLIT TO THE SHAFT, BRAND: COOPER | PC | 0 | 0 | CRITICAL | B | PD | 5620 | ERSA | OTHERS |  |  |  | EX
105018 | PSR105018 | Yes | BEARING, ROLLER, 01 EB 80mm GR, SHAFT DIAMETER: 80 MM, FIXED TYPE, TOTALLY SPLIT TO THE SHAFT, BRAND: COOPER; MFR: COOPER ROLLER BEARINGS CO. LTD., U.K. | BEARING, ROLLER, 01 EB 80mm GR, SHAFT DIAMETER: 80 MM, FIXED TYPE, TOTALLY SPLIT TO THE SHAFT, BRAND: COOPER; MFR: COOPER ROLLER BEARINGS CO. LTD., U.K. | PC | 0 | 0 | CONSUMABLES | C | PD | 5620 | ERSA | OTHERS |  |  |  | EX
675401 | PSR675401 | Yes | BEARING, ROLLER, 01 EBCP SNC513 60mm EX, SHAFT DIAMETER: 60 MM, EXPANSION (EX) TYPE, TOTALLY SPLIT TO THE SHAFT, CONSISTING OF BEARING, CARTRIDGE HOUSING, PEDESTAL AND STANDARD FELT SEALS, BRAND: COOPER; MFR: COOPER ROLLER BEARINGS CO. LTD. | BEARING, ROLLER, 01 EBCP SNC513 60mm EX, SHAFT DIAMETER: 60 MM, EXPANSION (EX) TYPE, TOTALLY SPLIT TO THE SHAFT, CONSISTING OF BEARING, CARTRIDGE HOUSING, PEDESTAL AND STANDARD FELT SEALS, BRAND: COOPER; MFR: COOPER ROLLER BEARINGS CO. LTD. | SE | 3 | 5 | CONSUMABLES | B | V1 | 5620 | ERSA | OTHERS |  |  |  | HB |  |  | GBIC ENTERPRISES, INC.
675416 | PSR675416 | Yes | BEARING, ROLLER, 01 EBCP SNC513 60mm GR, SHAFT DIAMETER: 60 mm, FIXED (GR) TYPE, TOTALLY SPLIT TO THE SHAFT, CONSISTING OF BEARING, CARTRIDGE HOUSING, PEDESTAL AND STANDARD FELT SEALS, BRAND: COOPER; MFR: COOPER ROLLER BEARINGS CO. LTD. | BEARING, ROLLER, 01 EBCP SNC513 60mm GR, SHAFT DIAMETER: 60 mm, FIXED (GR) TYPE, TOTALLY SPLIT TO THE SHAFT, CONSISTING OF BEARING, CARTRIDGE HOUSING, PEDESTAL AND STANDARD FELT SEALS, BRAND: COOPER; MFR: COOPER ROLLER BEARINGS CO. LTD. | SE | 2 | 3 | CONSUMABLES | B | V1 | 5620 | ERSA | OTHERS |  |  |  | HB |  |  | GBIC ENTERPRISES, INC.
103919 | PSR103919 | Yes | BEARING, ROLLER, 01 EBCP SNC518 80mm GR, SHAFT DIAMETER: 80 mm, FIXED (GR) TYPE, TOTALLY SPLIT TO THE SHAFT, CONSISTING OF BEARING, CARTRIDGE HOUSING, PEDESTAL AND STANDARD FELT SEALS, BRAND: COOPER; MFR: COOPER ROLLER BEARINGS CO. LTD. | BEARING, ROLLER, 01 EBCP SNC518 80mm GR, SHAFT DIAMETER: 80 mm, FIXED (GR) TYPE, TOTALLY SPLIT TO THE SHAFT, CONSISTING OF BEARING, CARTRIDGE HOUSING, PEDESTAL AND STANDARD FELT SEALS, BRAND: COOPER; MFR: COOPER ROLLER BEARINGS CO. LTD. | SE | 2 | 3 | CONSUMABLES | B | V1 | 5620 | ERSA | OTHERS |  |  |  | HB
055139 | PSR055139 | Yes | BEARING, ROLLER, 01B 110M SNC524 110mm EX, SHAFT DIAMETER: 110 MM, EXPANSION (EX) TYPE, TOTALLY SPLIT TO THE SHAFT, CONSISTING OF BEARING, CARTRIDGE HOUSING, PEDESTAL AND ATL SEALS, BRAND: COOPER; MFR: COOPER ROLLER BEARINGS CO. LTD. | BEARING, ROLLER, 01B 110M SNC524 110mm EX, SHAFT DIAMETER: 110 MM, EXPANSION (EX) TYPE, TOTALLY SPLIT TO THE SHAFT, CONSISTING OF BEARING, CARTRIDGE HOUSING, PEDESTAL AND ATL SEALS, BRAND: COOPER; MFR: COOPER ROLLER BEARINGS CO. LTD. | SE | 1 | 1 | CONSUMABLES | B | V1 | 5620 | ERSA | OTHERS |  |  |  | HB |  |  | NOVELINK, INC.
103918 | PSR103918 | Yes | BEARING, ROLLER, 01E BCP SNC518 80mm EX, SHAFT DIAMETER: 80 MM, EXPANSION (EX) TYPE, TOTALLY SPLIT TO THE SHAFT, CONSISTING OF BEARING, CARTRIDGE HOUSING, PEDESTAL AND STANDARD FELT SEALS, BRAND: COOPER; MFR: COOPER ROLLER BEARINGS CO. LTD. | BEARING, ROLLER, 01E BCP SNC518 80mm EX, SHAFT DIAMETER: 80 MM, EXPANSION (EX) TYPE, TOTALLY SPLIT TO THE SHAFT, CONSISTING OF BEARING, CARTRIDGE HOUSING, PEDESTAL AND STANDARD FELT SEALS, BRAND: COOPER; MFR: COOPER ROLLER BEARINGS CO. LTD. | SE | 3 | 4 | CONSUMABLES | B | V1 | 5620 | ERSA | OTHERS |  |  |  | HB |  |  | NOVELINK, INC.
947488 | PSR947488 | Yes | BEARING, ROLLER, 32016, BEARING TYPE SINGLE ROW, BORE DIA (D) 80 MM, OUTER DIA (D) 125 MM, WIDTH (B) 29 MM, OUTER WIDTH (BO) 22 MM, INNER WIDTH (BI) 29 MM, MAX. S, SHAFT (FW) 1.50 MM, MATERIAL 52100 CHROME STEEL OR EQUIAVELENT | BEARING, ROLLER, 32016, BEARING TYPE SINGLE ROW, BORE DIA (D) 80 MM, OUTER DIA (D) 125 MM, WIDTH (B) 29 MM, OUTER WIDTH (BO) 22 MM, INNER WIDTH (BI) 29 MM, MAX. S, SHAFT (FW) 1.50 MM, MATERIAL 52100 CHROME STEEL OR EQUIAVELENT | PC | 0 | 0 | CONSUMABLES | B | PD | 5620 | ERSA | OTHERS |  |  |  | EX |  |  | JVRA INDUSTRIAL SALES AND SERVICES
947487 | PSR947487 | Yes | BEARING, ROLLER, 32017, BEARING TYPE SINGLE ROW, BORE DIA (D) 85 MM, OUTER DIA (D) 130 MM, WIDTH (B) 29 MM, OUTER WIDTH (BO) 22 MM, INNER WIDTH (BI) 29 MM, SHAFT (FW) 1.50 MM, MATERIAL: 52100 CHROME STEEL OR EQUIVALENT | BEARING, ROLLER, 32017, BEARING TYPE SINGLE ROW, BORE DIA (D) 85 MM, OUTER DIA (D) 130 MM, WIDTH (B) 29 MM, OUTER WIDTH (BO) 22 MM, INNER WIDTH (BI) 29 MM, SHAFT (FW) 1.50 MM, MATERIAL: 52100 CHROME STEEL OR EQUIVALENT | PC | 0 | 0 | CONSUMABLES | B | PD | 5620 | ERSA | OTHERS |  |  |  | EX |  |  | JVRA INDUSTRIAL SALES AND SERVICES
113795 | PSR113795 | Yes | BEARING, ROLLER, CYLINDRICAL, DOUBLE ROW, INTERNAL DIAMETER: 100MM, OUTSIDE DIAMETER: 150MM, WIDTH: 67MM, SL04-5020NR, FOR CASTING CRANE, SEAL TYPE: OPEN, RADIAL INTERNAL CLEARANCE: Cn(NORMAL), FEATURE: SNAP RING GROOVE | BEARING, ROLLER, CYLINDRICAL, DOUBLE ROW, INTERNAL DIAMETER: 100MM, OUTSIDE DIAMETER: 150MM, WIDTH: 67MM, SL04-5020NR, FOR CASTING CRANE, SEAL TYPE: OPEN, RADIAL INTERNAL CLEARANCE: Cn(NORMAL), FEATURE: SNAP RING GROOVE WITH SNAP RING IN OUTER RING | PC | 0 | 0 | CONSUMABLES | B | PD | 5620 | ERSA | OTHERS |  |  |  | EX
111808 | PSR111808 | Yes | BEARING, ROLLER, CYLINDRICAL, DOUBLE ROW, INTERNAL DIAMETER: 160MM, OUTSIDE DIAMETER: 240MM, WIDTH: 109MM, NNF5032B.2LS.V | BEARING, ROLLER, CYLINDRICAL, DOUBLE ROW, INTERNAL DIAMETER: 160MM, OUTSIDE DIAMETER: 240MM, WIDTH: 109MM, NNF5032B.2LS.V | PC | 0 | 0 | CRITICAL | B | PD | 5620 | ERSA | OTHERS |  |  |  | EX |  |  | GBIC ENTERPRISES, INC.
113804 | PSR113804 | Yes | BEARING, ROLLER, CYLINDRICAL, DOUBLE ROW, INTERNAL DIAMETER: 90MM, OUTSIDE DIAMETER: 140MM, WIDTH: 67MM, SL04-5018NR, FOR CASTING CRANE, SEAL TYPE: OPEN, RADIAL INTERNAL CLEARANCE: Cn(NORMAL), FEATURE: SNAP RING GROOVE WITH SNAP | BEARING, ROLLER, CYLINDRICAL, DOUBLE ROW, INTERNAL DIAMETER: 90MM, OUTSIDE DIAMETER: 140MM, WIDTH: 67MM, SL04-5018NR, FOR CASTING CRANE, SEAL TYPE: OPEN, RADIAL INTERNAL CLEARANCE: Cn(NORMAL), FEATURE: SNAP RING GROOVE WITH SNAP RING IN OUTER RING | PC | 0 | 0 | CONSUMABLES | B | PD | 5620 | ERSA | OTHERS |  |  |  | EX
032695 | PSR032695 | Yes | BEARING, ROLLER, CYLINDRICAL, INTERNAL DIAMETER: 180MM, OUTSIDE DIAMETER: 320MM, WIDTH: 52MM, 42236, FOR GANTRY CRANE, SPARE CODE: A0101.1.28, SERIAL NO: A230300003, EQPT MODEL: 40T42M, MFR: DALIAN HUARI HEAVY INDUSTRY GRP. CO. LTD, | BEARING, ROLLER, CYLINDRICAL, INTERNAL DIAMETER: 180MM, OUTSIDE DIAMETER: 320MM, WIDTH: 52MM, 42236, FOR GANTRY CRANE, SPARE CODE: A0101.1.28, SERIAL NO: A230300003, EQPT MODEL: 40T42M, MFR: DALIAN HUARI HEAVY INDUSTRY GRP. CO. LTD, WITH PULLEY D: 900MM | PC | 2 | 2 | CRITICAL | B | V1 | 5620 | ERSA | OTHERS |  |  |  | HB |  |  | GBIC ENTERPRISES, INC.
035397 | PSR035397 | Yes | BEARING, ROLLER, CYLINDRICAL, SINGLE ROW, INTERNAL DIAMETER: 60MM, OUTSIDE DIAMETER: 113MM, WIDTH: 31MM, N312EM, INTERNAL DESIGN: INCREASED LOAD CAPACITY, BORE TYPE: CYLINDRICAL BORE, SEAL TYPE: OPEN, CAGE TYPE: MACHINED BRASS CAGE, | BEARING, ROLLER, CYLINDRICAL, SINGLE ROW, INTERNAL DIAMETER: 60MM, OUTSIDE DIAMETER: 113MM, WIDTH: 31MM, N312EM, INTERNAL DESIGN: INCREASED LOAD CAPACITY, BORE TYPE: CYLINDRICAL BORE, SEAL TYPE: OPEN, CAGE TYPE: MACHINED BRASS CAGE, RADIAL INTERNAL CLEARANCE: Cn(NORMAL) | PC | 0 | 0 | CONSUMABLES | B | PD | 5620 | ERSA | OTHERS |  |  |  | EX |  |  | GENERAL EXPORTATION (H.K.) CO., LTD.
052136 | PSR052136 | Yes | BEARING, ROLLER, CYLINDRICAL, SINGLE ROW, INTERNAL DIAMETER: 70MM, OUTSIDE DIAMETER: 150MM, WIDTH: 35MM, NJ314B, BORE TYPE: CYLINDRICAL BORE, SEAL TYPE: OPEN, CAGE TYPE: STANDARD CAGE, RADIAL INTERNAL | BEARING, ROLLER, CYLINDRICAL, SINGLE ROW, INTERNAL DIAMETER: 70MM, OUTSIDE DIAMETER: 150MM, WIDTH: 35MM, NJ314B, BORE TYPE: CYLINDRICAL BORE, SEAL TYPE: OPEN, CAGE TYPE: STANDARD CAGE, RADIAL INTERNAL CLEARANCE: Cn(NORMAL) | PC | 0 | 0 | CONSUMABLES | B | PD | 5620 | ERSA | OTHERS |  |  |  | EX |  |  | GBIC ENTERPRISES, INC.
004780 | PSR004780 | Yes | BEARING, ROLLER, CYLINDRICAL, SINGLE ROW, INTERNAL DIAMETER: 85MM, OUTSIDE DIAMETER: 150MM, WIDTH: 28MM, NU217, BORE TYPE: CYLINDRICAL BORE, SEAL TYPE: OPEN, CAGE TYPE: STANDARD CAGE, RADIAL INTERNAL CLEARANCE: Cn(NORMAL) | BEARING, ROLLER, CYLINDRICAL, SINGLE ROW, INTERNAL DIAMETER: 85MM, OUTSIDE DIAMETER: 150MM, WIDTH: 28MM, NU217, BORE TYPE: CYLINDRICAL BORE, SEAL TYPE: OPEN, CAGE TYPE: STANDARD CAGE, RADIAL INTERNAL CLEARANCE: Cn(NORMAL) | PC | 0 | 0 | CONSUMABLES | B | PD | 5620 | ERSA | OTHERS |  |  |  | EX |  |  | GBIC ENTERPRISES, INC.
021581 | PSR021581 | Yes | BEARING, ROLLER, CYLINDRICAL, SINGLE ROW, INTERNAL DIAMETER: 95MM, OUTSIDE DIAMETER: 200MM, WIDTH: 45MM, NU319C3, BORE TYPE: CYLINDRICAL BORE, SEAL TYPE: OPEN, CAGE TYPE: STANDARD CAGE, RADIAL INTERNAL CLEARANCE: C3(GREATER THAN NORMAL) | BEARING, ROLLER, CYLINDRICAL, SINGLE ROW, INTERNAL DIAMETER: 95MM, OUTSIDE DIAMETER: 200MM, WIDTH: 45MM, NU319C3, BORE TYPE: CYLINDRICAL BORE, SEAL TYPE: OPEN, CAGE TYPE: STANDARD CAGE, RADIAL INTERNAL CLEARANCE: C3(GREATER THAN NORMAL) | PC | 2 | 3 | CONSUMABLES | B | V1 | 5620 | ERSA | OTHERS |  |  |  | HB |  |  | GBIC ENTERPRISES, INC.
105180 | PSR105180 | Yes | BEARING, ROLLER, CYLINDRICAL, SINGLE ROW, INTERNAL DIAMETER: 100MM, OUTSIDE DIAMETER: 180MM, WIDTH: 34MM, NU220, BORE TYPE: CYLINDRICAL BORE, SEAL TYPE: OPEN, CAGE TYPE: STANDARD CAGE, RADIAL INTERNAL | BEARING, ROLLER, CYLINDRICAL, SINGLE ROW, INTERNAL DIAMETER: 100MM, OUTSIDE DIAMETER: 180MM, WIDTH: 34MM, NU220, BORE TYPE: CYLINDRICAL BORE, SEAL TYPE: OPEN, CAGE TYPE: STANDARD CAGE, RADIAL INTERNAL CLEARANCE: Cn(NORMAL) | AY | 0 | 0 | CONSUMABLES | C | PD | 5620 | ERSA | OTHERS |  |  |  | EX
006404 | PSR006404 | Yes | BEARING, ROLLER, CYLINDRICAL, SINGLE ROW, INTERNAL DIAMETER: 100MM, OUTSIDE DIAMETER: 215MM, WIDTH: 47MM, NU320, BORE TYPE: CYLINDRICAL BORE, SEAL TYPE: OPEN, CAGE TYPE: STANDARD CAGE, RADIAL INTERNAL CLEARANCE: Cn(NORMAL) | BEARING, ROLLER, CYLINDRICAL, SINGLE ROW, INTERNAL DIAMETER: 100MM, OUTSIDE DIAMETER: 215MM, WIDTH: 47MM, NU320, BORE TYPE: CYLINDRICAL BORE, SEAL TYPE: OPEN, CAGE TYPE: STANDARD CAGE, RADIAL INTERNAL CLEARANCE: Cn(NORMAL) | PC | 0 | 0 | CONSUMABLES | C | PD | 5620 | ERSA | OTHERS |  |  |  | EX
044063 | PSR044063 | Yes | BEARING, ROLLER, CYLINDRICAL, SINGLE ROW, INTERNAL DIAMETER: 110MM, OUTSIDE DIAMETER: 200MM, WIDTH: 38MM, NJ222EM, FOR UP ROLLER ASSEMBLY, 40T/42M LEVEL LUFFING GANTRY CRANE, POSITION NO.: 2, REFERENCE | BEARING, ROLLER, CYLINDRICAL, SINGLE ROW, INTERNAL DIAMETER: 110MM, OUTSIDE DIAMETER: 200MM, WIDTH: 38MM, NJ222EM, FOR UP ROLLER ASSEMBLY, 40T/42M LEVEL LUFFING GANTRY CRANE, POSITION NO.: 2, REFERENCE DRAWING NO.: B2230200000991, INTERNAL DESIGN: INCREASED LOAD CAPACITY, BORE TYPE: CYLINDRICAL BORE, SEAL TYPE: OPEN, CAGE TYPE: MACHINED BRASS CAGE, RADIAL INTERNAL CLEARANCE: Cn(NORMAL) | PC | 3 | 4 | CONSUMABLES | B | V1 | 5620 | ERSA | OTHERS |  |  |  | HB |  |  | GBIC ENTERPRISES, INC.
560329 | PSR560329 | Yes | BEARING, ROLLER, CYLINDRICAL, SINGLE ROW, INTERNAL DIAMETER: 110MM, OUTSIDE DIAMETER: 200MM, WIDTH: 38MM, NU222-E-TVP2, INTERNAL DESIGN: INCREASED LOAD CAPACITY, BORE TYPE: CYLINDRICAL BORE, SEAL TYPE | BEARING, ROLLER, CYLINDRICAL, SINGLE ROW, INTERNAL DIAMETER: 110MM, OUTSIDE DIAMETER: 200MM, WIDTH: 38MM, NU222-E-TVP2, INTERNAL DESIGN: INCREASED LOAD CAPACITY, BORE TYPE: CYLINDRICAL BORE, SEAL TYPE: OPEN, CAGE TYPE: SOLID WINDOW CAGE MADE FROM GLASS FIBRE REINFORCED POLYAMIDE PA66, RADIAL INTERNAL CLEARANCE: Cn(NORMAL) | PC | 0 | 0 | CONSUMABLES | C | PD | 5620 | ERSA | OTHERS |  |  |  | EX
051697 | PSR051697 | Yes | BEARING, ROLLER, CYLINDRICAL, SINGLE ROW, INTERNAL DIAMETER: 120MM, OUTSIDE DIAMETER: 215MM, WIDTH: 40MM, NU224, BORE TYPE: CYLINDRICAL BORE, SEAL TYPE: OPEN, CAGE TYPE: STANDARD CAGE, RADIAL INTERNAL | BEARING, ROLLER, CYLINDRICAL, SINGLE ROW, INTERNAL DIAMETER: 120MM, OUTSIDE DIAMETER: 215MM, WIDTH: 40MM, NU224, BORE TYPE: CYLINDRICAL BORE, SEAL TYPE: OPEN, CAGE TYPE: STANDARD CAGE, RADIAL INTERNAL CLEARANCE: Cn(NORMAL) | PC | 0 | 0 | CONSUMABLES | C | PD | 5620 | ERSA | OTHERS |  |  |  | EX |  |  | BEARING CENTER AND MACHINERY, INC.
005065 | PSR005065 | Yes | BEARING, ROLLER, CYLINDRICAL, SINGLE ROW, INTERNAL DIAMETER: 120MM, OUTSIDE DIAMETER: 215MM, WIDTH: 58MM, NU2224, BORE TYPE: CYLINDRICAL BORE, SEAL TYPE: OPEN, CAGE TYPE: STANDARD CAGE, RADIAL INTERNAL CLEARANCE: Cn(NORMAL) | BEARING, ROLLER, CYLINDRICAL, SINGLE ROW, INTERNAL DIAMETER: 120MM, OUTSIDE DIAMETER: 215MM, WIDTH: 58MM, NU2224, BORE TYPE: CYLINDRICAL BORE, SEAL TYPE: OPEN, CAGE TYPE: STANDARD CAGE, RADIAL INTERNAL CLEARANCE: Cn(NORMAL) | PC | 0 | 0 | CONSUMABLES | C | PD | 5620 | ERSA | OTHERS |  |  |  | EX |  |  | GBIC ENTERPRISES, INC.
938568 | PSR938568 | Yes | BEARING, ROLLER, CYLINDRICAL, SINGLE ROW, INTERNAL DIAMETER: 120MM, OUTSIDE DIAMETER: 215MM, WIDTH: 58MM, NU2224C3, BORE TYPE: CYLINDRICAL BORE, SEAL TYPE: OPEN, CAGE TYPE: STANDARD CAGE, RADIAL INTERNAL CLEARANCE: C3(GREATER THAN NORMAL) | BEARING, ROLLER, CYLINDRICAL, SINGLE ROW, INTERNAL DIAMETER: 120MM, OUTSIDE DIAMETER: 215MM, WIDTH: 58MM, NU2224C3, BORE TYPE: CYLINDRICAL BORE, SEAL TYPE: OPEN, CAGE TYPE: STANDARD CAGE, RADIAL INTERNAL CLEARANCE: C3(GREATER THAN NORMAL) | PC | 1 | 1 | CRITICAL | A | V1 | 5620 | ERSA | OTHERS |  |  |  | HB |  |  | GBIC ENTERPRISES, INC.
005941 | PSR005941 | Yes | BEARING, ROLLER, CYLINDRICAL, SINGLE ROW, INTERNAL DIAMETER: 120MM, OUTSIDE DIAMETER: 260MM, WIDTH: 55MM, NU324, BORE TYPE: CYLINDRICAL BORE, SEAL TYPE: OPEN, CAGE TYPE: STANDARD CAGE, RADIAL INTERNAL CLEARANCE: Cn(NORMAL) | BEARING, ROLLER, CYLINDRICAL, SINGLE ROW, INTERNAL DIAMETER: 120MM, OUTSIDE DIAMETER: 260MM, WIDTH: 55MM, NU324, BORE TYPE: CYLINDRICAL BORE, SEAL TYPE: OPEN, CAGE TYPE: STANDARD CAGE, RADIAL INTERNAL CLEARANCE: Cn(NORMAL) | PC | 4 | 6 | CONSUMABLES | B | V1 | 5620 | ERSA | OTHERS |  |  |  | HB |  |  | GBIC ENTERPRISES, INC.
040571 | PSR040571 | Yes | BEARING, ROLLER, CYLINDRICAL, SINGLE ROW, INTERNAL DIAMETER: 120MM, OUTSIDE DIAMETER: 260MM, WIDTH: 55MM, NU324CS, FOR OXYGEN BLOWER MODEL: RF-245MP AND FOR PSA OXYGEN COMPRESSOR TYPE RF-245KP, BORE | BEARING, ROLLER, CYLINDRICAL, SINGLE ROW, INTERNAL DIAMETER: 120MM, OUTSIDE DIAMETER: 260MM, WIDTH: 55MM, NU324CS, FOR OXYGEN BLOWER MODEL: RF-245MP AND FOR PSA OXYGEN COMPRESSOR TYPE RF-245KP, BORE TYPE: CYLINDRICAL BORE, SEAL TYPE: OPEN, CAGE TYPE: STANDARD CAGE, RADIAL INTERNAL CLEARANCE: CS(SPECIAL RADIAL CLEARANCE) | PC | 4 | 6 | CRITICAL | A | V1 | 3020 | ERSA | OTHERS |  |  |  | HB |  |  | GBIC ENTERPRISES, INC.
466217 | PSR466217 | Yes | BEARING, ROLLER, CYLINDRICAL, SINGLE ROW, INTERNAL DIAMETER: 130MM, OUTSIDE DIAMETER: 230MM, WIDTH: 64MM, NU2226CM , BORE TYPE: CYLINDRICAL BORE, SEAL TYPE: OPEN, CAGE TYPE: MACHINED BRASS CAGE, RADIAL | BEARING, ROLLER, CYLINDRICAL, SINGLE ROW, INTERNAL DIAMETER: 130MM, OUTSIDE DIAMETER: 230MM, WIDTH: 64MM, NU2226CM , BORE TYPE: CYLINDRICAL BORE, SEAL TYPE: OPEN, CAGE TYPE: MACHINED BRASS CAGE, RADIAL INTERNAL CLEARANCE: CM(SPECIAL FOR ELECTRIC MOTORS) | PC | 0 | 0 | CONSUMABLES | C | PD | 5620 | ERSA | OTHERS |  |  |  | EX |  |  | GBIC ENTERPRISES, INC.
051596 | PSR051596 | Yes | BEARING, ROLLER, CYLINDRICAL, SINGLE ROW, INTERNAL DIAMETER: 140MM, OUTSIDE DIAMETER: 250MM, WIDTH: 42MM, NU228, BORE TYPE: CYLINDRICAL BORE, SEAL TYPE: OPEN, CAGE TYPE: STANDARD CAGE, RADIAL INTERNAL | BEARING, ROLLER, CYLINDRICAL, SINGLE ROW, INTERNAL DIAMETER: 140MM, OUTSIDE DIAMETER: 250MM, WIDTH: 42MM, NU228, BORE TYPE: CYLINDRICAL BORE, SEAL TYPE: OPEN, CAGE TYPE: STANDARD CAGE, RADIAL INTERNAL CLEARANCE: Cn(NORMAL) | PC | 0 | 0 | CONSUMABLES | A | PD | 5620 | ERSA | OTHERS |  |  |  | EX |  |  | BEARING CENTER AND MACHINERY, INC.
004691 | PSR004691 | Yes | BEARING, ROLLER, CYLINDRICAL, SINGLE ROW, INTERNAL DIAMETER: 140MM, OUTSIDE DIAMETER: 300MM, WIDTH: 62MM, NU328, BORE TYPE: CYLINDRICAL BORE, SEAL TYPE: OPEN, CAGE TYPE: STANDARD CAGE, RADIAL INTERNAL CLEARANCE: Cn(NORMAL) | BEARING, ROLLER, CYLINDRICAL, SINGLE ROW, INTERNAL DIAMETER: 140MM, OUTSIDE DIAMETER: 300MM, WIDTH: 62MM, NU328, BORE TYPE: CYLINDRICAL BORE, SEAL TYPE: OPEN, CAGE TYPE: STANDARD CAGE, RADIAL INTERNAL CLEARANCE: Cn(NORMAL) | PC | 0 | 0 | CONSUMABLES | C | PD | 5620 | ERSA | OTHERS |  |  |  | EX
041076 | PSR041076 | Yes | BEARING, ROLLER, CYLINDRICAL, SINGLE ROW, INTERNAL DIAMETER: 150MM, OUTSIDE DIAMETER: 270MM, WIDTH: 45MM, NU230, BORE TYPE: CYLINDRICAL BORE, SEAL TYPE: OPEN, CAGE TYPE: STANDARD CAGE, RADIAL INTERNAL | BEARING, ROLLER, CYLINDRICAL, SINGLE ROW, INTERNAL DIAMETER: 150MM, OUTSIDE DIAMETER: 270MM, WIDTH: 45MM, NU230, BORE TYPE: CYLINDRICAL BORE, SEAL TYPE: OPEN, CAGE TYPE: STANDARD CAGE, RADIAL INTERNAL CLEARANCE: Cn(NORMAL) | PC | 0 | 0 | CONSUMABLES | A | PD | 5620 | ERSA | OTHERS |  |  |  | EX |  |  | UNITED BEARING INDL CORP
004973 | PSR004973 | Yes | BEARING, ROLLER, CYLINDRICAL, SINGLE ROW, INTERNAL DIAMETER: 160MM, OUTSIDE DIAMETER: 255MM, WIDTH: 48MM, NF232, BORE TYPE: CYLINDRICAL BORE, SEAL TYPE: OPEN, CAGE TYPE: STANDARD CAGE, RADIAL INTERNAL CLEARANCE: Cn(NORMAL) | BEARING, ROLLER, CYLINDRICAL, SINGLE ROW, INTERNAL DIAMETER: 160MM, OUTSIDE DIAMETER: 255MM, WIDTH: 48MM, NF232, BORE TYPE: CYLINDRICAL BORE, SEAL TYPE: OPEN, CAGE TYPE: STANDARD CAGE, RADIAL INTERNAL CLEARANCE: Cn(NORMAL) | PC | 0 | 0 | CONSUMABLES | B | PD | 5620 | ERSA | OTHERS |  |  |  | EX
019463 | PSR019463 | Yes | BEARING, ROLLER, CYLINDRICAL, SINGLE ROW, INTERNAL DIAMETER: 180MM, OUTSIDE DIAMETER: 380MM, WIDTH: 75MM, NU336UAMC3, FOR YASKAWA MOTOR TYPE HEA-HO 660KW 3300V, SEAL TYPE: OPEN, CAGE TYPE: MACHINED BRASS CAGE, RADIAL INTERNAL | BEARING, ROLLER, CYLINDRICAL, SINGLE ROW, INTERNAL DIAMETER: 180MM, OUTSIDE DIAMETER: 380MM, WIDTH: 75MM, NU336UAMC3, FOR YASKAWA MOTOR TYPE HEA-HO 660KW 3300V, SEAL TYPE: OPEN, CAGE TYPE: MACHINED BRASS CAGE, RADIAL INTERNAL CLEARANCE: C3(GREATER THAN NORMAL) | PC | 0 | 0 | CONSUMABLES | C | PD | 5620 | ERSA | OTHERS |  |  |  | EX
032694 | PSR032694 | Yes | BEARING, ROLLER, CYLINDRICAL, SINGLE ROW, INTERNAL DIAMETER: 190MM, OUTSIDE DIAMETER: 340MM, WIDTH: 55MM, NJ238EM, FOR GANTRY CRANE, SPARE CODE: A0101.1.27, SERIAL NO: A230300003, EQPT MODEL: 40T42M, | BEARING, ROLLER, CYLINDRICAL, SINGLE ROW, INTERNAL DIAMETER: 190MM, OUTSIDE DIAMETER: 340MM, WIDTH: 55MM, NJ238EM, FOR GANTRY CRANE, SPARE CODE: A0101.1.27, SERIAL NO: A230300003, EQPT MODEL: 40T42M, MFR: DALIAN HUARI HEAVY INDUSTRY GRP. CO. LTD., INTERNAL DESIGN: INCREASED LOAD CAPACITY, BORE TYPE: CYLINDRICAL BORE, SEAL TYPE: OPEN, CAGE TYPE: MACHINED BRASS CAGE, RADIAL INTERNAL CLEARANCE: Cn(NORMAL), WITH PULLEY D: 1250 | PC | 2 | 2 | CONSUMABLES | C | V1 | 5620 | ERSA | OTHERS |  |  |  | HB |  |  | GBIC ENTERPRISES, INC.
591115 | PSR591115 | Yes | BEARING, ROLLER, CYLINDRICAL, SINGLE ROW, INTERNAL DIAMETER: 25MM, OUTSIDE DIAMETER: 62MM, WIDTH: 17MM, N305, BORE TYPE: CYLINDRICAL BORE, SEAL TYPE: OPEN, CAGE TYPE: STANDARD CAGE, RADIAL INTERNAL CLEARANCE: Cn(NORMAL) | BEARING, ROLLER, CYLINDRICAL, SINGLE ROW, INTERNAL DIAMETER: 25MM, OUTSIDE DIAMETER: 62MM, WIDTH: 17MM, N305, BORE TYPE: CYLINDRICAL BORE, SEAL TYPE: OPEN, CAGE TYPE: STANDARD CAGE, RADIAL INTERNAL CLEARANCE: Cn(NORMAL) | PC | 0 | 0 | CONSUMABLES | C | PD | 5620 | ERSA | OTHERS |  |  |  | EX |  |  | GBIC ENTERPRISES, INC.
004953 | PSR004953 | Yes | BEARING, ROLLER, CYLINDRICAL, SINGLE ROW, INTERNAL DIAMETER: 25MM, OUTSIDE DIAMETER: 62MM, WIDTH: 17MM, NJ305, BORE TYPE: CYLINDRICAL BORE, SEAL TYPE: OPEN, CAGE TYPE: STANDARD CAGE, RADIAL INTERNAL CLEARANCE: Cn(NORMAL) | BEARING, ROLLER, CYLINDRICAL, SINGLE ROW, INTERNAL DIAMETER: 25MM, OUTSIDE DIAMETER: 62MM, WIDTH: 17MM, NJ305, BORE TYPE: CYLINDRICAL BORE, SEAL TYPE: OPEN, CAGE TYPE: STANDARD CAGE, RADIAL INTERNAL CLEARANCE: Cn(NORMAL) | PC | 3 | 4 | CONSUMABLES | B | V1 | 5620 | ERSA | OTHERS |  |  |  | HB |  |  | GBIC ENTERPRISES, INC.
006533 | PSR006533 | Yes | BEARING, ROLLER, CYLINDRICAL, SINGLE ROW, INTERNAL DIAMETER: 30MM, OUTSIDE DIAMETER: 72MM, WIDTH: 19MM, N306, FOR MULTI-STAGE VOLUTE PUMP TYPE MVO-F, CAPACITY: 0.4 M3/MIN., FRAME NO. 704 FA, DWG. NO. P3-64820, MAKER: KUBOTA, LTD., JAPAN, | BEARING, ROLLER, CYLINDRICAL, SINGLE ROW, INTERNAL DIAMETER: 30MM, OUTSIDE DIAMETER: 72MM, WIDTH: 19MM, N306, FOR MULTI-STAGE VOLUTE PUMP TYPE MVO-F, CAPACITY: 0.4 M3/MIN., FRAME NO. 704 FA, DWG. NO. P3-64820, MAKER: KUBOTA, LTD., JAPAN, BORE TYPE: CYLINDRICAL BORE, SEAL TYPE: OPEN, CAGE TYPE: STANDARD CAGE, RADIAL INTERNAL CLEARANCE: Cn(NORMAL) | PC | 0 | 0 | CONSUMABLES | C | PD | 3000 | ERSA | OTHERS |  |  |  | EX |  |  | GBIC ENTERPRISES, INC.
051813 | PSR051813 | Yes | PSRLT-11.5-MN-BEARING, ROLLER, CYLINDRICAL, SINGLE ROW, INTERNAL DIAMETER: 35MM, OUTSIDE DIAMETER: 80MM, WIDTH: 21MM, N307, FOR INSTRUMENT AIR COMPRESSOR CP-202, MODEL: DSP-22AR611 X1, MFG NO. U1179037, MFR: KANSAI, HITACHI, LTD., | BEARING, ROLLER, CYLINDRICAL, SINGLE ROW, INTERNAL DIAMETER: 35MM, OUTSIDE DIAMETER: 80MM, WIDTH: 21MM, N307, FOR INSTRUMENT AIR COMPRESSOR CP-202, MODEL: DSP-22AR611 X1, MFG NO. U1179037, MFR: KANSAI, HITACHI, LTD., BORE TYPE: CYLINDRICAL BORE, SEAL TYPE: OPEN, CAGE TYPE: STANDARD CAGE, RADIAL INTERNAL CLEARANCE: Cn(NORMAL) | PC | 0 | 0 | CONSUMABLES | C | PD | 3020 | ERSA | OTHERS | MODEL: N307 | 0003000004 | HITACHI | EX |  |  | BENGAR INDUSTRIAL CORPORATION
006013 | PSR006013 | Yes | BEARING, ROLLER, CYLINDRICAL, SINGLE ROW, INTERNAL DIAMETER: 35MM, OUTSIDE DIAMETER: 80MM, WIDTH: 21MM, NJ307, BORE TYPE: CYLINDRICAL BORE, SEAL TYPE: OPEN, CAGE TYPE: STANDARD CAGE, RADIAL INTERNAL CLEARANCE: Cn(NORMAL) | BEARING, ROLLER, CYLINDRICAL, SINGLE ROW, INTERNAL DIAMETER: 35MM, OUTSIDE DIAMETER: 80MM, WIDTH: 21MM, NJ307, BORE TYPE: CYLINDRICAL BORE, SEAL TYPE: OPEN, CAGE TYPE: STANDARD CAGE, RADIAL INTERNAL CLEARANCE: Cn(NORMAL) | PC | 0 | 0 | CONSUMABLES | B | PD | 5620 | ERSA | OTHERS |  |  |  | EX |  |  | GBIC ENTERPRISES, INC.
348505 | PSR348505 | Yes | BEARING, ROLLER, CYLINDRICAL, SINGLE ROW, INTERNAL DIAMETER: 35MM, OUTSIDE DIAMETER: 80MM, WIDTH: 21MM, NUP307, BORE TYPE: CYLINDRICAL BORE, SEAL TYPE: OPEN, CAGE TYPE: STANDARD CAGE, RADIAL INTERNAL | BEARING, ROLLER, CYLINDRICAL, SINGLE ROW, INTERNAL DIAMETER: 35MM, OUTSIDE DIAMETER: 80MM, WIDTH: 21MM, NUP307, BORE TYPE: CYLINDRICAL BORE, SEAL TYPE: OPEN, CAGE TYPE: STANDARD CAGE, RADIAL INTERNAL CLEARANCE: Cn(NORMAL) | PC | 0 | 0 | CRITICAL | B | PD | 5620 | ERSA | OTHERS |  |  |  | EX |  |  | GBIC ENTERPRISES, INC.
286204 | PSR286204 | Yes | BEARING, ROLLER, CYLINDRICAL, SINGLE ROW, INTERNAL DIAMETER: 40MM, OUTSIDE DIAMETER: 77.5MM, WIDTH: 23MM, N308, BORE TYPE: CYLINDRICAL BORE, SEAL TYPE: OPEN, CAGE TYPE: STANDARD CAGE, RADIAL INTERNAL CLEARANCE: Cn(NORMAL) | BEARING, ROLLER, CYLINDRICAL, SINGLE ROW, INTERNAL DIAMETER: 40MM, OUTSIDE DIAMETER: 77.5MM, WIDTH: 23MM, N308, BORE TYPE: CYLINDRICAL BORE, SEAL TYPE: OPEN, CAGE TYPE: STANDARD CAGE, RADIAL INTERNAL CLEARANCE: Cn(NORMAL) | PC | 4 | 6 | CONSUMABLES | B | V1 | 5620 | ERSA | OTHERS |  |  |  | HB |  |  | GBIC ENTERPRISES, INC.
215509 | PSR215509 | Yes | BEARING, ROLLER, CYLINDRICAL, SINGLE ROW, INTERNAL DIAMETER: 45MM, OUTSIDE DIAMETER: 100MM, WIDTH: 25MM, NUP309, BORE TYPE: CYLINDRICAL BORE, SEAL TYPE: OPEN, CAGE TYPE: STANDARD CAGE, RADIAL INTERNAL | BEARING, ROLLER, CYLINDRICAL, SINGLE ROW, INTERNAL DIAMETER: 45MM, OUTSIDE DIAMETER: 100MM, WIDTH: 25MM, NUP309, BORE TYPE: CYLINDRICAL BORE, SEAL TYPE: OPEN, CAGE TYPE: STANDARD CAGE, RADIAL INTERNAL CLEARANCE: Cn(NORMAL), SEPARABLE, FEATURE: WITH COLLAR RING ON INNER AND OUTER RINGS | PC | 0 | 0 | CONSUMABLES | B | PD | 5620 | ERSA | OTHERS |  |  |  | EX
008504 | PSR008504 | Yes | BEARING, ROLLER, CYLINDRICAL, SINGLE ROW, INTERNAL DIAMETER: 45MM, OUTSIDE DIAMETER: 86.5MM, WIDTH: 25MM, N309, BORE TYPE: CYLINDRICAL BORE, SEAL TYPE: OPEN, CAGE TYPE: STANDARD CAGE, RADIAL INTERNAL CLEARANCE: Cn(NORMAL) | BEARING, ROLLER, CYLINDRICAL, SINGLE ROW, INTERNAL DIAMETER: 45MM, OUTSIDE DIAMETER: 86.5MM, WIDTH: 25MM, N309, BORE TYPE: CYLINDRICAL BORE, SEAL TYPE: OPEN, CAGE TYPE: STANDARD CAGE, RADIAL INTERNAL CLEARANCE: Cn(NORMAL) | PC | 2 | 2 | CONSUMABLES | B | V1 | 5620 | ERSA | OTHERS |  |  |  | HB |  |  | GBIC ENTERPRISES, INC.
047940 | PSR047940 | Yes | BEARING, ROLLER, CYLINDRICAL, SINGLE ROW, INTERNAL DIAMETER: 45MM, OUTSIDE DIAMETER: 86.5MM, WIDTH: 25MM, RN309LWE3 | BEARING, ROLLER, CYLINDRICAL, SINGLE ROW, INTERNAL DIAMETER: 45MM, OUTSIDE DIAMETER: 86.5MM, WIDTH: 25MM, RN309LWE3 | PC | 0 | 0 | CONSUMABLES | C | PD | 5620 | ERSA | OTHERS |  |  |  | EX
295525 | PSR295525 | Yes | BEARING, ROLLER, CYLINDRICAL, SINGLE ROW, INTERNAL DIAMETER: 50MM, OUTSIDE DIAMETER: 110MM, WIDTH: 27MM, NU310, SEAL TYPE: OPEN, CAGE TYPE: STANDARD CAGE, RADIAL INTERNAL CLEARANCE: Cn(NORMAL), FEATURE: WITH TWO FLANGES IN OUTER RACE, | BEARING, ROLLER, CYLINDRICAL, SINGLE ROW, INTERNAL DIAMETER: 50MM, OUTSIDE DIAMETER: 110MM, WIDTH: 27MM, NU310, SEAL TYPE: OPEN, CAGE TYPE: STANDARD CAGE, RADIAL INTERNAL CLEARANCE: Cn(NORMAL), FEATURE: WITH TWO FLANGES IN OUTER RACE, MEDIUM SERIES | PC | 0 | 0 | CONSUMABLES | B | PD | 5620 | ERSA | OTHERS |  |  |  | EX |  |  | GBIC ENTERPRISES, INC.
300538 | PSR300538 | Yes | BEARING, ROLLER, CYLINDRICAL, SINGLE ROW, INTERNAL DIAMETER: 50MM, OUTSIDE DIAMETER: 110MM, WIDTH: 27MM, NU310ECP, INTERNAL DESIGN: OPTIMIZED INTERNAL DESIGN AND WITH MODIFIED ROLLER/END FLANGE CONTACT | BEARING, ROLLER, CYLINDRICAL, SINGLE ROW, INTERNAL DIAMETER: 50MM, OUTSIDE DIAMETER: 110MM, WIDTH: 27MM, NU310ECP, INTERNAL DESIGN: OPTIMIZED INTERNAL DESIGN AND WITH MODIFIED ROLLER/END FLANGE CONTACT, BORE TYPE: CYLINDRICAL BORE, SEAL TYPE: OPEN, CAGE TYPE: MOULDED GLASS FIBRE REINFORCED POLYAMIDE 6,6 CAGE, RADIAL INTERNAL CLEARANCE: Cn(NORMAL) | PC | 0 | 0 | CONSUMABLES | B | PD | 5620 | ERSA | OTHERS |  |  |  | EX |  |  | GBIC ENTERPRISES, INC.
594114 | PSR594114 | Yes | BEARING, ROLLER, CYLINDRICAL, SINGLE ROW, INTERNAL DIAMETER: 55MM, OUTSIDE DIAMETER: 120MM, WIDTH: 29MM, NUP311, BORE TYPE: CYLINDRICAL BORE, SEAL TYPE: OPEN, CAGE TYPE: STANDARD CAGE, RADIAL INTERNAL CLEARANCE: Cn(NORMAL) | BEARING, ROLLER, CYLINDRICAL, SINGLE ROW, INTERNAL DIAMETER: 55MM, OUTSIDE DIAMETER: 120MM, WIDTH: 29MM, NUP311, BORE TYPE: CYLINDRICAL BORE, SEAL TYPE: OPEN, CAGE TYPE: STANDARD CAGE, RADIAL INTERNAL CLEARANCE: Cn(NORMAL) | PC | 0 | 0 | CONSUMABLES | B | PD | 5620 | ERSA | OTHERS |  |  |  | EX |  |  | GBIC ENTERPRISES, INC.
051053 | PSR051053 | Yes | BEARING, ROLLER, CYLINDRICAL, SINGLE ROW, INTERNAL DIAMETER: 55MM, OUTSIDE DIAMETER: 140MM, WIDTH: 33MM, NJ411, BORE TYPE: CYLINDRICAL BORE, SEAL TYPE: OPEN, CAGE TYPE: STANDARD CAGE, RADIAL INTERNAL | BEARING, ROLLER, CYLINDRICAL, SINGLE ROW, INTERNAL DIAMETER: 55MM, OUTSIDE DIAMETER: 140MM, WIDTH: 33MM, NJ411, BORE TYPE: CYLINDRICAL BORE, SEAL TYPE: OPEN, CAGE TYPE: STANDARD CAGE, RADIAL INTERNAL CLEARANCE: Cn(NORMAL) | PC | 3 | 4 | CONSUMABLES | B | V1 | 5620 | ERSA | OTHERS |  |  |  | HB |  |  | BEARING CENTER AND MACHINERY, INC.
575346 | PSR575346 | Yes | BEARING, ROLLER, CYLINDRICAL, SINGLE ROW, INTERNAL DIAMETER: 60MM, OUTSIDE DIAMETER: 110MM, WIDTH: 22MM, NU212ECP, INTERNAL DESIGN: OPTIMIZED INTERNAL DESIGN AND WITH MODIFIED ROLLER/END FLANGE CONTACT, BORE | BEARING, ROLLER, CYLINDRICAL, SINGLE ROW, INTERNAL DIAMETER: 60MM, OUTSIDE DIAMETER: 110MM, WIDTH: 22MM, NU212ECP, INTERNAL DESIGN: OPTIMIZED INTERNAL DESIGN AND WITH MODIFIED ROLLER/END FLANGE CONTACT, BORE TYPE: CYLINDRICAL BORE, SEAL TYPE: OPEN, CAGE TYPE: MOULDED GLASS FIBRE REINFORCED POLYAMIDE 6,6 CAGE, RADIAL INTERNAL CLEARANCE: Cn(NORMAL) | PC | 0 | 0 | CONSUMABLES | C | PD | 5620 | ERSA | OTHERS |  |  |  | EX |  |  | GBIC ENTERPRISES, INC.
100406 | PSR100406 | Yes | BEARING, ROLLER, CYLINDRICAL, SINGLE ROW, INTERNAL DIAMETER: 65MM, OUTSIDE DIAMETER: 140MM, WIDTH: 33MM, NUP313ECJ, FOR SULZER PUMPS MODELS APP44-200 / APP41-200, INTERNAL DESIGN: OPTIMIZED INTERNAL DESIGN AND WITH MODIFIED | BEARING, ROLLER, CYLINDRICAL, SINGLE ROW, INTERNAL DIAMETER: 65MM, OUTSIDE DIAMETER: 140MM, WIDTH: 33MM, NUP313ECJ, FOR SULZER PUMPS MODELS APP44-200 / APP41-200, INTERNAL DESIGN: OPTIMIZED INTERNAL DESIGN AND WITH MODIFIED ROLLER/END FLANGE CONTACT, BORE TYPE: CYLINDRICAL BORE, SEAL TYPE: OPEN, CAGE TYPE: PRESSED STEEL CAGE, ROLLER CENTERED, UNHARDENED, RADIAL INTERNAL CLEARANCE: Cn(NORMAL) | PC | 2 | 2 | CONSUMABLES | B | V1 | 3000 | ERSA | OTHERS |  |  |  | HB |  |  | GBIC ENTERPRISES, INC.
005525 | PSR005525 | Yes | BEARING, ROLLER, CYLINDRICAL, SINGLE ROW, INTERNAL DIAMETER: 70MM, OUTSIDE DIAMETER: 125MM, WIDTH: 24MM, NU214ECP, INTERNAL DESIGN: OPTIMIZED INTERNAL DESIGN AND WITH MODIFIED ROLLER/END FLANGE CONTACT, BORE TYPE: CYLINDRICAL | BEARING, ROLLER, CYLINDRICAL, SINGLE ROW, INTERNAL DIAMETER: 70MM, OUTSIDE DIAMETER: 125MM, WIDTH: 24MM, NU214ECP, INTERNAL DESIGN: OPTIMIZED INTERNAL DESIGN AND WITH MODIFIED ROLLER/END FLANGE CONTACT, BORE TYPE: CYLINDRICAL BORE, SEAL TYPE: OPEN, CAGE TYPE: MOULDED GLASS FIBRE REINFORCED POLYAMIDE 6,6 CAGE, RADIAL INTERNAL CLEARANCE: Cn(NORMAL) | PC | 5 | 7 | CONSUMABLES | B | V1 | 5620 | ERSA | OTHERS |  |  |  | HB |  |  | GBIC ENTERPRISES, INC.
002695 | PSR002695 | Yes | BEARING, ROLLER, CYLINDRICAL, SINGLE ROW, INTERNAL DIAMETER: 70MM, OUTSIDE DIAMETER: 150MM, WIDTH: 35MM, NU314, BORE TYPE: CYLINDRICAL BORE, SEAL TYPE: OPEN, CAGE TYPE: STANDARD CAGE, RADIAL INTERNAL CLEARANCE: Cn(NORMAL) | BEARING, ROLLER, CYLINDRICAL, SINGLE ROW, INTERNAL DIAMETER: 70MM, OUTSIDE DIAMETER: 150MM, WIDTH: 35MM, NU314, BORE TYPE: CYLINDRICAL BORE, SEAL TYPE: OPEN, CAGE TYPE: STANDARD CAGE, RADIAL INTERNAL CLEARANCE: Cn(NORMAL) | PC | 2 | 2 | CONSUMABLES | B | V1 | 5620 | ERSA | OTHERS |  |  |  | HB |  |  | GBIC ENTERPRISES, INC.
030270 | PSR030270 | Yes | BEARING, ROLLER, CYLINDRICAL, SINGLE ROW, INTERNAL DIAMETER: 70MM, OUTSIDE DIAMETER: 150MM, WIDTH: 35MM, NU314EXLM1, FOR BLAST BLOWER AIR-BLOWER SILENCER SUPPORT, SPARE CODE: A0604.6.1, DRAWING NO.: CN0536DD0604MP1-5, COMPLETE SET, | BEARING, ROLLER, CYLINDRICAL, SINGLE ROW, INTERNAL DIAMETER: 70MM, OUTSIDE DIAMETER: 150MM, WIDTH: 35MM, NU314EXLM1, FOR BLAST BLOWER AIR-BLOWER SILENCER SUPPORT, SPARE CODE: A0604.6.1, DRAWING NO.: CN0536DD0604MP1-5, COMPLETE SET, WITH BALL BEARING 6314 | SE | 2 | 2 | CONSUMABLES | B | V1 | 5620 | ERSA | OTHERS |  |  |  | HB |  |  | GBIC ENTERPRISES, INC.
297987 | PSR297987 | Yes | BEARING, ROLLER, CYLINDRICAL, SINGLE ROW, INTERNAL DIAMETER: 75MM, OUTSIDE DIAMETER: 130MM, WIDTH: 25MM, NU215, BORE TYPE: CYLINDRICAL BORE, SEAL TYPE: OPEN, CAGE TYPE: STANDARD CAGE, RADIAL INTERNAL CLEARANCE: Cn(NORMAL) | BEARING, ROLLER, CYLINDRICAL, SINGLE ROW, INTERNAL DIAMETER: 75MM, OUTSIDE DIAMETER: 130MM, WIDTH: 25MM, NU215, BORE TYPE: CYLINDRICAL BORE, SEAL TYPE: OPEN, CAGE TYPE: STANDARD CAGE, RADIAL INTERNAL CLEARANCE: Cn(NORMAL) | PC | 3 | 4 | CONSUMABLES | B | V1 | 5620 | ERSA | OTHERS |  |  |  | HB |  |  | BEARING CENTER AND MACHINERY, INC.
041261 | PSR041261 | Yes | BEARING, ROLLER, CYLINDRICAL, SINGLE ROW, INTERNAL DIAMETER: 75MM, OUTSIDE DIAMETER: 160MM, WIDTH: 37MM, NU315ECP, FOR ENGINEER PLASTIC LEED SPEED SUBMERSIBLE PUMP (MELT PIT PUMP), SPARE CODE: A0316.12.4, POSITION NO.: 18, REFERENCE | BEARING, ROLLER, CYLINDRICAL, SINGLE ROW, INTERNAL DIAMETER: 75MM, OUTSIDE DIAMETER: 160MM, WIDTH: 37MM, NU315ECP, FOR ENGINEER PLASTIC LEED SPEED SUBMERSIBLE PUMP (MELT PIT PUMP), SPARE CODE: A0316.12.4, POSITION NO.: 18, REFERENCE DRAWING NO.: FYUC30-1500.0, INTERNAL DESIGN: OPTIMIZED INTERNAL DESIGN AND WITH MODIFIED ROLLER/END FLANGE CONTACT, BORE TYPE: CYLINDRICAL BORE, SEAL TYPE: OPEN, CAGE TYPE: MOULDED GLASS FIBRE REINFORCED POLYAMIDE 6,6 CAGE, RADIAL INTERNAL CLEARANCE: Cn(NORMAL) | PC | 0 | 0 | CONSUMABLES | C | PD | 3000 | ERSA | OTHERS |  |  |  | EX
035396 | PSR035396 | Yes | BEARING, ROLLER, CYLINDRICAL, SINGLE ROW, INTERNAL DIAMETER: 80MM, OUTSIDE DIAMETER: 125.3MM, WIDTH: 26MM, N216E, INTERNAL DESIGN: INCREASED LOAD CAPACITY, BORE TYPE: CYLINDRICAL BORE, SEAL TYPE: OPEN, CAGE TYPE: STANDARD CAGE, | BEARING, ROLLER, CYLINDRICAL, SINGLE ROW, INTERNAL DIAMETER: 80MM, OUTSIDE DIAMETER: 125.3MM, WIDTH: 26MM, N216E, INTERNAL DESIGN: INCREASED LOAD CAPACITY, BORE TYPE: CYLINDRICAL BORE, SEAL TYPE: OPEN, CAGE TYPE: STANDARD CAGE, RADIAL INTERNAL CLEARANCE: Cn(NORMAL) | PC | 0 | 0 | CONSUMABLES | B | PD | 5620 | ERSA | OTHERS |  |  |  | EX |  |  | GBIC ENTERPRISES, INC.
262906 | PSR262906 | Yes | BEARING, ROLLER, CYLINDRICAL, SINGLE ROW, INTERNAL DIAMETER: 80MM, OUTSIDE DIAMETER: 170MM, WIDTH: 39MM, NU316, BORE TYPE: CYLINDRICAL BORE, SEAL TYPE: OPEN, CAGE TYPE: STANDARD CAGE, RADIAL INTERNAL | BEARING, ROLLER, CYLINDRICAL, SINGLE ROW, INTERNAL DIAMETER: 80MM, OUTSIDE DIAMETER: 170MM, WIDTH: 39MM, NU316, BORE TYPE: CYLINDRICAL BORE, SEAL TYPE: OPEN, CAGE TYPE: STANDARD CAGE, RADIAL INTERNAL CLEARANCE: Cn(NORMAL) | PC | 0 | 0 | CONSUMABLES | B | PD | 5620 | ERSA | OTHERS |  |  |  | EX
020968 | PSR020968 | Yes | BEARING, ROLLER, CYLINDRICAL, SINGLE ROW, INTERNAL DIAMETER: 80MM, OUTSIDE DIAMETER: 170MM, WIDTH: 39MM, NU316CS, FOR PSA OXYGEN COMPRESSOR, REFERENCE DWG. NO. 3M-RF-150MPJSE, MANUFACTURER: TAIKO KIKAI | BEARING, ROLLER, CYLINDRICAL, SINGLE ROW, INTERNAL DIAMETER: 80MM, OUTSIDE DIAMETER: 170MM, WIDTH: 39MM, NU316CS, FOR PSA OXYGEN COMPRESSOR, REFERENCE DWG. NO. 3M-RF-150MPJSE, MANUFACTURER: TAIKO KIKAI INDUSTRIES CO., LTD., JAPAN, BORE TYPE: CYLINDRICAL BORE, SEAL TYPE: OPEN, CAGE TYPE: STANDARD CAGE, RADIAL INTERNAL CLEARANCE: CS(SPECIAL RADIAL CLEARANCE) | PC | 2 | 4 | CONSUMABLES | B | V1 | 3020 | ERSA | OTHERS |  |  |  | HB |  |  | GBIC ENTERPRISES, INC.
021603 | PSR021603 | Yes | BEARING, ROLLER, CYLINDRICAL, SINGLE ROW, INTERNAL DIAMETER: 85MM, OUTSIDE DIAMETER: 150MM, WIDTH: 36MM, NU2217, FOR VPSA 4 OXYGEN AIR COMPRESSOR TYPE: IRS-250A, BORE TYPE: CYLINDRICAL BORE, SEAL TYPE: OPEN, CAGE TYPE: STANDARD CAGE, | BEARING, ROLLER, CYLINDRICAL, SINGLE ROW, INTERNAL DIAMETER: 85MM, OUTSIDE DIAMETER: 150MM, WIDTH: 36MM, NU2217, FOR VPSA 4 OXYGEN AIR COMPRESSOR TYPE: IRS-250A, BORE TYPE: CYLINDRICAL BORE, SEAL TYPE: OPEN, CAGE TYPE: STANDARD CAGE, RADIAL INTERNAL CLEARANCE: Cn(NORMAL) | PC | 0 | 0 | CONSUMABLES | C | PD | 3020 | ERSA | OTHERS |  |  |  | EX
004968 | PSR004968 | Yes | BEARING, ROLLER, CYLINDRICAL, SINGLE ROW, INTERNAL DIAMETER: 85MM, OUTSIDE DIAMETER: 156MM, WIDTH: 41MM, N317E, INTERNAL DESIGN: INCREASED LOAD CAPACITY, BORE TYPE: CYLINDRICAL BORE, SEAL TYPE: OPEN, CAGE TYPE: STANDARD CAGE, RADIAL | BEARING, ROLLER, CYLINDRICAL, SINGLE ROW, INTERNAL DIAMETER: 85MM, OUTSIDE DIAMETER: 156MM, WIDTH: 41MM, N317E, INTERNAL DESIGN: INCREASED LOAD CAPACITY, BORE TYPE: CYLINDRICAL BORE, SEAL TYPE: OPEN, CAGE TYPE: STANDARD CAGE, RADIAL INTERNAL CLEARANCE: Cn(NORMAL) | PC | 0 | 0 | CRITICAL | B | PD | 5620 | ERSA | OTHERS |  |  |  | EX |  |  | GBIC ENTERPRISES, INC.
004775 | PSR004775 | Yes | BEARING, ROLLER, CYLINDRICAL, SINGLE ROW, INTERNAL DIAMETER: 90MM, OUTSIDE DIAMETER: 160MM, WIDTH: 30MM, NU218, BORE TYPE: CYLINDRICAL BORE, SEAL TYPE: OPEN, CAGE TYPE: STANDARD CAGE, RADIAL INTERNAL CLEARANCE: Cn(NORMAL) | BEARING, ROLLER, CYLINDRICAL, SINGLE ROW, INTERNAL DIAMETER: 90MM, OUTSIDE DIAMETER: 160MM, WIDTH: 30MM, NU218, BORE TYPE: CYLINDRICAL BORE, SEAL TYPE: OPEN, CAGE TYPE: STANDARD CAGE, RADIAL INTERNAL CLEARANCE: Cn(NORMAL) | PC | 2 | 2 | CRITICAL | B | V1 | 5620 | ERSA | OTHERS |  |  |  | HB |  |  | GBIC ENTERPRISES, INC.
005496 | PSR005496 | Yes | BEARING, ROLLER, CYLINDRICAL, SINGLE ROW, INTERNAL DIAMETER: 90MM, OUTSIDE DIAMETER: 160MM, WIDTH: 40MM, NU2218, BORE TYPE: CYLINDRICAL BORE, SEAL TYPE: OPEN, CAGE TYPE: STANDARD CAGE, RADIAL INTERNAL CLEARANCE: Cn(NORMAL) | BEARING, ROLLER, CYLINDRICAL, SINGLE ROW, INTERNAL DIAMETER: 90MM, OUTSIDE DIAMETER: 160MM, WIDTH: 40MM, NU2218, BORE TYPE: CYLINDRICAL BORE, SEAL TYPE: OPEN, CAGE TYPE: STANDARD CAGE, RADIAL INTERNAL CLEARANCE: Cn(NORMAL) | PC | 3 | 4 | CONSUMABLES | B | V1 | 5620 | ERSA | OTHERS |  |  |  | HB |  |  | GBIC ENTERPRISES, INC.
004819 | PSR004819 | Yes | BEARING, ROLLER, CYLINDRICAL, SINGLE ROW, INTERNAL DIAMETER: 90MM, OUTSIDE DIAMETER: 165MM, WIDTH: 43MM, N318, BORE TYPE: CYLINDRICAL BORE, SEAL TYPE: OPEN, CAGE TYPE: STANDARD CAGE, RADIAL INTERNAL CLEARANCE: Cn(NORMAL) | BEARING, ROLLER, CYLINDRICAL, SINGLE ROW, INTERNAL DIAMETER: 90MM, OUTSIDE DIAMETER: 165MM, WIDTH: 43MM, N318, BORE TYPE: CYLINDRICAL BORE, SEAL TYPE: OPEN, CAGE TYPE: STANDARD CAGE, RADIAL INTERNAL CLEARANCE: Cn(NORMAL) | PC | 0 | 0 | CONSUMABLES | C | PD | 5620 | ERSA | OTHERS |  |  |  | EX |  |  | GBIC ENTERPRISES, INC.
029491 | PSR029491 | Yes | BEARING, ROLLER, CYLINDRICAL, SINGLE ROW, INTERNAL DIAMETER: 90MM, OUTSIDE DIAMETER: 190MM, WIDTH: 43MM, NU318EM, FOR MEP WASHING TANK PUMP PU-0501-CP-07, MANUFACTURER: YIXING LINGGU PLASTIC EQUIPMENT CO., LTD., INTERNAL DESIGN: INCREASED | BEARING, ROLLER, CYLINDRICAL, SINGLE ROW, INTERNAL DIAMETER: 90MM, OUTSIDE DIAMETER: 190MM, WIDTH: 43MM, NU318EM, FOR MEP WASHING TANK PUMP PU-0501-CP-07, MANUFACTURER: YIXING LINGGU PLASTIC EQUIPMENT CO., LTD., INTERNAL DESIGN: INCREASED LOAD CAPACITY, BORE TYPE: CYLINDRICAL BORE, SEAL TYPE: OPEN, CAGE TYPE: MACHINED BRASS CAGE, RADIAL INTERNAL CLEARANCE: Cn(NORMAL) | PC | 2 | 3 | CONSUMABLES | B | V1 | 3000 | ERSA | OTHERS |  |  |  | HB |  |  | GBIC ENTERPRISES, INC.
951859 | PSR951859 | Yes | BEARING, ROLLER, CYLINDRICAL, SINGLE ROW, INTERNAL DIAMETER: 95MM, OUTSIDE DIAMETER: 200MM, WIDTH: 45MM, NU319, BORE TYPE: CYLINDRICAL BORE, SEAL TYPE: OPEN, CAGE TYPE: STANDARD CAGE, RADIAL INTERNAL CLEARANCE: Cn(NORMAL), ACCEPTABLE BRAND: | BEARING, ROLLER, CYLINDRICAL, SINGLE ROW, INTERNAL DIAMETER: 95MM, OUTSIDE DIAMETER: 200MM, WIDTH: 45MM, NU319, BORE TYPE: CYLINDRICAL BORE, SEAL TYPE: OPEN, CAGE TYPE: STANDARD CAGE, RADIAL INTERNAL CLEARANCE: Cn(NORMAL), ACCEPTABLE BRAND: FAG, SKF, NSK, TIMKEN, ROLLWAY, COOPER, NTN | PC | 2 | 2 | CRITICAL | A | V1 | 5620 | ERSA | OTHERS |  |  |  | HB |  |  | BEARING CENTER AND MACHINERY, INC.
627170 | PSR627170 | Yes | BEARING, ROLLER, ECCENTRIC, DOUBLE ROW, INTERNAL DIAMETER: 25MM, OUTSIDE DIAMETER: 68.5MM, WIDTH: 42MM, 61443-59YSX, SEAL TYPE: OPEN, CAGE TYPE: BRASS CAGE | BEARING, ROLLER, ECCENTRIC, DOUBLE ROW, INTERNAL DIAMETER: 25MM, OUTSIDE DIAMETER: 68.5MM, WIDTH: 42MM, 61443-59YSX, SEAL TYPE: OPEN, CAGE TYPE: BRASS CAGE | PC | 0 | 0 | CONSUMABLES | C | PD | 5620 | ERSA | OTHERS |  |  |  | EX
281234 | PSR281234 | Yes | BEARING, ROLLER, ECCENTRIC, INTERNAL DIAMETER: 20MM, OUTSIDE DIAMETER: 40MM, WIDTH: 14MM, 20UZS80 , FOR CYCLODRIVE SPEED REDUCER, WITH RETAINER | BEARING, ROLLER, ECCENTRIC, INTERNAL DIAMETER: 20MM, OUTSIDE DIAMETER: 40MM, WIDTH: 14MM, 20UZS80 , FOR CYCLODRIVE SPEED REDUCER, WITH RETAINER | PC | 0 | 0 | CONSUMABLES | C | PD | 5620 | ERSA | OTHERS |  |  |  | EX
248920 | PSR248920 | Yes | BEARING, ROLLER, ECCENTRIC, SINGLE ROW, INTERNAL DIAMETER: 100MM, OUTSIDE DIAMETER: 178MM, WIDTH: 38MM, 100UZS90, SEAL TYPE: OPEN, CAGE TYPE: BRASS CAGE | BEARING, ROLLER, ECCENTRIC, SINGLE ROW, INTERNAL DIAMETER: 100MM, OUTSIDE DIAMETER: 178MM, WIDTH: 38MM, 100UZS90, SEAL TYPE: OPEN, CAGE TYPE: BRASS CAGE | PC | 0 | 0 | CONSUMABLES | C | PD | 5620 | ERSA | OTHERS |  |  |  | EX
103691 | PSR103691 | Yes | BEARING, ROLLER, ECCENTRIC, SINGLE ROW, INTERNAL DIAMETER: 65MM, OUTSIDE DIAMETER: 121MM, WIDTH: 33MM, 65UZS88V, FOR CYCLO® DRIVE SPEED REDUCER, MANUFACTURER: SUMITOMO, SEAL TYPE: OPEN, CAGE TYPE: BRASS CAGE | BEARING, ROLLER, ECCENTRIC, SINGLE ROW, INTERNAL DIAMETER: 65MM, OUTSIDE DIAMETER: 121MM, WIDTH: 33MM, 65UZS88V, FOR CYCLO® DRIVE SPEED REDUCER, MANUFACTURER: SUMITOMO, SEAL TYPE: OPEN, CAGE TYPE: BRASS CAGE | PC | 0 | 0 | CONSUMABLES | C | PD | 5620 | ERSA | OTHERS |  |  |  | EX
943397 | PSR943397 | Yes | BEARING, ROLLER, I.D.: 120 MM, O.D.: 310 MM, WIDTH: 72 MM, NU 424, FOR JET SCRUBBER CIRCULATION PUMP, CYLINDRICAL, SINGLE ROW, ACCEPTABLE BRAND: SKF/ FAG / NSK / TIMKEN / ROLLWAY / COOPER / NTN | BEARING, ROLLER, I.D.: 120 MM, O.D.: 310 MM, WIDTH: 72 MM, NU 424, FOR JET SCRUBBER CIRCULATION PUMP, CYLINDRICAL, SINGLE ROW, ACCEPTABLE BRAND: SKF/ FAG / NSK / TIMKEN / ROLLWAY / COOPER / NTN | PC | 0 | 0 | CONSUMABLES | C | PD | 3000 | ERSA | OTHERS |  |  |  | EX |  |  | BEARING CENTER AND MACHINERY, INC.
008326 | PSR008326 | Yes | BEARING, ROLLER, NEEDLE, INTERNAL DIAMETER: 25MM, OUTSIDE DIAMETER: 32MM, WIDTH: 16MM, 2516+202516, FOR OIL GEAR PUMP MODEL 25GPFM, MAKER: EBARA GEAR PUMPS, NFK DRAWING NO. BM402660., SEAL TYPE: OPEN, | BEARING, ROLLER, NEEDLE, INTERNAL DIAMETER: 25MM, OUTSIDE DIAMETER: 32MM, WIDTH: 16MM, 2516+202516, FOR OIL GEAR PUMP MODEL 25GPFM, MAKER: EBARA GEAR PUMPS, NFK DRAWING NO. BM402660., SEAL TYPE: OPEN, CAGE TYPE: STANDARD CAGE, RADIAL INTERNAL CLEARANCE: Cn(NORMAL) | SE | 0 | 0 | CONSUMABLES | C | PD | 3000 | ERSA | OTHERS |  |  |  | EX |  |  | BEARING CENTER AND MACHINERY, INC.
028069 | PSR028069 | Yes | BEARING, ROLLER, NEEDLE, INTERNAL DIAMETER: 25MM, OUTSIDE DIAMETER: 32MM, WIDTH: 24MM, HK 2524 2RS, FOR CRADLE ASSEMBLY, TWIN M18 ANODE CASTING, SEAL TYPE: 2RS, SEAL MATERIAL: NITRILE RUBBER ON BOTH SIDES, CAGE TYPE: STANDARD CAGE, | BEARING, ROLLER, NEEDLE, INTERNAL DIAMETER: 25MM, OUTSIDE DIAMETER: 32MM, WIDTH: 24MM, HK 2524 2RS, FOR CRADLE ASSEMBLY, TWIN M18 ANODE CASTING, SEAL TYPE: 2RS, SEAL MATERIAL: NITRILE RUBBER ON BOTH SIDES, CAGE TYPE: STANDARD CAGE, RADIAL INTERNAL CLEARANCE: Cn(NORMAL) | PC | 0 | 0 | CONSUMABLES | C | PD | 5620 | ERSA | OTHERS |  |  |  | EX
453350 | PSR453350 | Yes | BEARING, ROLLER, NEEDLE, INTERNAL DIAMETER: 50MM, OUTSIDE DIAMETER: 62MM, WIDTH: 35MM, NK50/35A, INTERNAL DESIGN: INTERNAL DESIGN MODIFICATION, SEAL TYPE: OPEN, CAGE TYPE: STANDARD CAGE, RADIAL INTERNAL CLEARANCE: Cn(NORMAL) | BEARING, ROLLER, NEEDLE, INTERNAL DIAMETER: 50MM, OUTSIDE DIAMETER: 62MM, WIDTH: 35MM, NK50/35A, INTERNAL DESIGN: INTERNAL DESIGN MODIFICATION, SEAL TYPE: OPEN, CAGE TYPE: STANDARD CAGE, RADIAL INTERNAL CLEARANCE: Cn(NORMAL) | PC | 0 | 0 | CONSUMABLES | B | PD | 5620 | ERSA | OTHERS |  |  |  | EX
299874 | PSR299874 | Yes | BEARING, ROLLER, NEEDLE, INTERNAL DIAMETER: 65MM, OUTSIDE DIAMETER: 85MM, WIDTH: 60MM, RNAFW 658560, FOR VACUUM PUMP MODEL PVY 5620, SEAL TYPE: OPEN, CAGE TYPE: STANDARD CAGE, RADIAL INTERNAL CLEARANCE: Cn(NORMAL) | BEARING, ROLLER, NEEDLE, INTERNAL DIAMETER: 65MM, OUTSIDE DIAMETER: 85MM, WIDTH: 60MM, RNAFW 658560, FOR VACUUM PUMP MODEL PVY 5620, SEAL TYPE: OPEN, CAGE TYPE: STANDARD CAGE, RADIAL INTERNAL CLEARANCE: Cn(NORMAL) | PC | 0 | 0 | CONSUMABLES | B | PD | 3000 | ERSA | OTHERS |  |  |  | EX
644704 | PSR644704 | Yes | BEARING, ROLLER, NU2248, CYLINDRICAL, ID: 240 MM; OD: 440 MM; WIDTH: 120 MM; SINGLE ROW, SEPARABLE, WITH TWO INTEGRAL FLANGES ON THE OUTER RING AND AN INNER RING WITHOUT FLANGES; RADIAL INTERNAL CLEARANCE: NORMAL - 110~175 | BEARING, ROLLER, NU2248, CYLINDRICAL, ID: 240 MM; OD: 440 MM; WIDTH: 120 MM; SINGLE ROW, SEPARABLE, WITH TWO INTEGRAL FLANGES ON THE OUTER RING AND AN INNER RING WITHOUT FLANGES; RADIAL INTERNAL CLEARANCE: NORMAL - 110~175 ; ACCEPTABLE BRAND: SKF/ FAG / NSK / TIMKEN / ROLLWAY / COOPER / NTN | PC | 0 | 0 | CONSUMABLES | C | PD | 5620 | ERSA | OTHERS |  |  |  | EX
947755 | PSR947755 | Yes | BEARING, ROLLER, NU311EM, CYLINDRICAL, SINGLE ROW, INTERNAL DIAMETER: 55MM, OUTSIDE DIAMETER: 120MM, WIDTH: 29MM, FOR COOLING WATER PUMP (PU-0702-WD-01), INTERNAL DESIGN: | BEARING, ROLLER, NU311EM, CYLINDRICAL, SINGLE ROW, INTERNAL DIAMETER: 55MM, OUTSIDE DIAMETER: 120MM, WIDTH: 29MM, FOR COOLING WATER PUMP (PU-0702-WD-01), INTERNAL DESIGN: INCREASED LOAD CAPACITY, TYPE: CYLINDRICAL BORE, SEAL TYPE: OPEN, CAGE TYPE: MACHINED BRASS CAGE, RADIAL INTERNAL CLEARANCE: Cn(NORMAL) | PC | 0 | 0 | CONSUMABLES | B | PD | 3000 | ERSA | OTHERS |  |  |  | EX
944008 | PSR944008 | Yes | BEARING, ROLLER, NU313 C3, P/N 3220, PUMP TYPE AND SIZE: CPC150-40C, PRODUCT NO.: PU0059633, DRAWING NO. 0930006934, FOR SULFURIC ACID TRANSFER PUMP DP-C, MFR: TORISHIMA PUMP MFG. CO., LTD | BEARING, ROLLER, NU313 C3, P/N 3220, PUMP TYPE AND SIZE: CPC150-40C, PRODUCT NO.: PU0059633, DRAWING NO. 0930006934, FOR SULFURIC ACID TRANSFER PUMP DP-C, MFR: TORISHIMA PUMP MFG. CO., LTD | PC | 0 | 0 | CRITICAL | B | PD | 3000 | ERSA | OTHERS |  |  |  | EX | TORISHIMA PUMP MFG. CO., LTD | P/N: 3220, MFG. NO.: NU313 C3 | DEGALEN CORPORATION
034141 | PSR034141 | Yes | BEARING, ROLLER, OUTOTEC P/N 509244, POSITION NO. 71; FOR ANODE COLLECTING AND HANDLING SYSTEM 1, TAKE-OFF DEVICE 1 and 2, BRAND: SKF | BEARING, ROLLER, OUTOTEC P/N 509244, POSITION NO. 71; FOR ANODE COLLECTING AND HANDLING SYSTEM 1, TAKE-OFF DEVICE 1 and 2, BRAND: SKF | PC | 0 | 0 | CONSUMABLES | C | PD | 5620 | ERSA | OTHERS | 509244 | 0003000348 | SKF | EX
006211 | PSR006211 | Yes | BEARING, ROLLER, P/N CD260714, SPHERICAL,CRANKSHAFT,AIRCOMPRESSOR,JOY-WN 114H (7L),IHI | BEARING, ROLLER, P/N CD260714, SPHERICAL,CRANKSHAFT,AIRCOMPRESSOR,JOY-WN 114H (7L),IHI | PC | 0 | 0 | CONSUMABLES | C | PD | 3020 | ERSA | OTHERS |  |  |  | EX
150838 | PSR150838 | Yes | BEARING, ROLLER, P/N F110712 (22317), SPHERICAL, CRANKSHAFT | BEARING, ROLLER, P/N F110712 (22317), SPHERICAL, CRANKSHAFT | PC | 0 | 0 | CONSUMABLES | C | PD | 5620 | ERSA | OTHERS |  |  |  | EX
105658 | PSR105658 | Yes | BEARING, ROLLER, P/N P1035113, 22224E CC/W33, P/N 8, DRAWING NO. 4109 0000 A066835, BRAND: SKF | BEARING, ROLLER, P/N P1035113, 22224E CC/W33, P/N 8, DRAWING NO. 4109 0000 A066835, BRAND: SKF | PC | 0 | 0 | CONSUMABLES | C | PD | 5920 | ERSA | OTHER | P1035113 | 0003000348 | SKF | EX
937272 | PSR937272 | Yes | BEARING, ROLLER, SPHERICAL, INTERNAL DIAMETER: 110MM, OUTSIDE DIAMETER: 170MM, WIDTH: 45MM, 23022, FOR CYCLO DRIVE SPEED REDUCER MODEL CVVM30-6215-43, MANUFACTURER: SUMITOMO HEAVY INDUSTRIES LTD., BORE TYPE | BEARING, ROLLER, SPHERICAL, INTERNAL DIAMETER: 110MM, OUTSIDE DIAMETER: 170MM, WIDTH: 45MM, 23022, FOR CYCLO DRIVE SPEED REDUCER MODEL CVVM30-6215-43, MANUFACTURER: SUMITOMO HEAVY INDUSTRIES LTD., BORE TYPE: CYLINDRICAL BORE, SEAL TYPE: OPEN, CAGE TYPE: STANDARD CAGE, RADIAL INTERNAL CLEARANCE: Cn(NORMAL) | PC | 0 | 0 | CONSUMABLES | C | PD | 5620 | ERSA | OTHERS |  |  |  | EX |  |  | GBIC ENTERPRISES, INC.
005174 | PSR005174 | Yes | BEARING, ROLLER, SPHERICAL, INTERNAL DIAMETER: 110MM, OUTSIDE DIAMETER: 200MM, WIDTH: 53MM, 22222, BORE TYPE: CYLINDRICAL BORE, SEAL TYPE: OPEN, CAGE TYPE: STANDARD CAGE, RADIAL INTERNAL CLEARANCE: Cn(NORMAL) | BEARING, ROLLER, SPHERICAL, INTERNAL DIAMETER: 110MM, OUTSIDE DIAMETER: 200MM, WIDTH: 53MM, 22222, BORE TYPE: CYLINDRICAL BORE, SEAL TYPE: OPEN, CAGE TYPE: STANDARD CAGE, RADIAL INTERNAL CLEARANCE: Cn(NORMAL) | PC | 0 | 0 | CRITICAL | B | PD | 5620 | ERSA | OTHERS |  |  |  | EX |  |  | GBIC ENTERPRISES, INC.
028165 | PSR028165 | Yes | BEARING, ROLLER, SPHERICAL, INTERNAL DIAMETER: 120MM, OUTSIDE DIAMETER: 180MM, WIDTH: 46MM, 23024CCW33, FOR REJECT ANODE HOIST 1, TWIN M18 ANODE CASTING, POSITION NO.: 34, REFERENCE DRAWING NO.: 10482374, BORE TYPE: CYLINDRICAL BORE, | BEARING, ROLLER, SPHERICAL, INTERNAL DIAMETER: 120MM, OUTSIDE DIAMETER: 180MM, WIDTH: 46MM, 23024CCW33, FOR REJECT ANODE HOIST 1, TWIN M18 ANODE CASTING, POSITION NO.: 34, REFERENCE DRAWING NO.: 10482374, BORE TYPE: CYLINDRICAL BORE, SEAL TYPE: OPEN, CAGE TYPE: TWO WINDOW-TYPE STEEL CAGES, RADIAL INTERNAL CLEARANCE: Cn(NORMAL), FEATURES: FLANGELESS INNER RING AND GUIDE RING CENTERED ON THE INNER RING, LUBRICATION GROOVE AND THREE HOLES IN BEARING OUTER RING | PC | 0 | 0 | CONSUMABLES | C | PD | 5965 | ERSA | OTHERS |  |  |  | EX |  |  | GBIC ENTERPRISES, INC.
035587 | PSR035587 | Yes | BEARING, ROLLER, SPHERICAL, INTERNAL DIAMETER: 120MM, OUTSIDE DIAMETER: 215MM, WIDTH: 58MM, 22224CAC3W33, FOR STATIC WEIGHING BELT CONVEYOR, BELT WIDTH: 2000 mm, FEEDER LENGTH: 12000M, MANUFACTURER: XUZHOU HENGQI CO., LTD, | BEARING, ROLLER, SPHERICAL, INTERNAL DIAMETER: 120MM, OUTSIDE DIAMETER: 215MM, WIDTH: 58MM, 22224CAC3W33, FOR STATIC WEIGHING BELT CONVEYOR, BELT WIDTH: 2000 mm, FEEDER LENGTH: 12000M, MANUFACTURER: XUZHOU HENGQI CO., LTD, BORE TYPE: CYLINDRICAL BORE, SEAL TYPE: OPEN, CAGE TYPE: MACHINED BRASS CAGE, RADIAL INTERNAL CLEARANCE: C3(GREATER THAN NORMAL),FEATURES: STRENGTHENED SYMMETRIC ROLLERS WITH LUBRICATION GROOVE AND THREE HOLES IN BEARING OUTER RING | PC | 0 | 0 | CONSUMABLES | C | PD | 5620 | ERSA | OTHERS |  |  |  | EX
005327 | PSR005327 | Yes | BEARING, ROLLER, SPHERICAL, INTERNAL DIAMETER: 65MM, OUTSIDE DIAMETER: 120MM, WIDTH: 31MM, 22213, BORE TYPE: CYLINDRICAL BORE, SEAL TYPE: OPEN, CAGE TYPE: STANDARD CAGE, RADIAL INTERNAL CLEARANCE: Cn(NORMAL) | BEARING, ROLLER, SPHERICAL, INTERNAL DIAMETER: 65MM, OUTSIDE DIAMETER: 120MM, WIDTH: 31MM, 22213, BORE TYPE: CYLINDRICAL BORE, SEAL TYPE: OPEN, CAGE TYPE: STANDARD CAGE, RADIAL INTERNAL CLEARANCE: Cn(NORMAL) | PC | 0 | 0 | CONSUMABLES | B | PD | 5620 | ERSA | OTHERS |  |  |  | EX |  |  | GBIC ENTERPRISES, INC.
048394 | PSR048394 | Yes | BEARING, ROLLER, SPHERICAL, INTERNAL DIAMETER: 65MM, OUTSIDE DIAMETER: 120MM, WIDTH: 31MM, 22213EKC3, INTERNAL DESIGN: OPTIMIZED INTERNAL DESIGN, BORE TYPE: TAPERED BORE, TAPER 1:12, SEAL TYPE: OPEN, | BEARING, ROLLER, SPHERICAL, INTERNAL DIAMETER: 65MM, OUTSIDE DIAMETER: 120MM, WIDTH: 31MM, 22213EKC3, INTERNAL DESIGN: OPTIMIZED INTERNAL DESIGN, BORE TYPE: TAPERED BORE, TAPER 1:12, SEAL TYPE: OPEN, CAGE TYPE: STANDARD CAGE, RADIAL INTERNAL CLEARANCE: C3(GREATER THAN NORMAL) | PC | 0 | 0 | CONSUMABLES | C | PD | 5620 | ERSA | OTHERS |  |  |  | EX
005367 | PSR005367 | Yes | BEARING, ROLLER, SPHERICAL, INTERNAL DIAMETER: 80MM, OUTSIDE DIAMETER: 140MM, WIDTH: 33MM, 22216 CDK+H316, BORE TYPE: TAPERED BORE, TAPER 1:12, SEAL TYPE: OPEN, CAGE TYPE: TWO-PIECE PRESSED STEEL CAGE | BEARING, ROLLER, SPHERICAL, INTERNAL DIAMETER: 80MM, OUTSIDE DIAMETER: 140MM, WIDTH: 33MM, 22216 CDK+H316, BORE TYPE: TAPERED BORE, TAPER 1:12, SEAL TYPE: OPEN, CAGE TYPE: TWO-PIECE PRESSED STEEL CAGE WITH GUIDE RING, RADIAL INTERNAL CLEARANCE: Cn(NORMAL), FEATURE: WITH ADAPTER SLEEVE | SE | 0 | 0 | CONSUMABLES | B | PD | 5620 | ERSA | OTHERS |  |  |  | EX |  |  | GBIC ENTERPRISES, INC.
038784 | PSR038784 | Yes | BEARING, ROLLER, SPHERICAL, INTERNAL DIAMETER: 90MM, OUTSIDE DIAMETER: 160MM, WIDTH: 52.4MM, 23218CW33, FOR DRIVE WHEEL UNIT, FLAT TROLLEY, SLAG POT HANDLING - 01A/B, POSITION NO.: 21, REFERENCE DRAWING NO.:KPD-85-01.01-00, | BEARING, ROLLER, SPHERICAL, INTERNAL DIAMETER: 90MM, OUTSIDE DIAMETER: 160MM, WIDTH: 52.4MM, 23218CW33, FOR DRIVE WHEEL UNIT, FLAT TROLLEY, SLAG POT HANDLING - 01A/B, POSITION NO.: 21, REFERENCE DRAWING NO.:KPD-85-01.01-00, MANUFACTURER: WUXI JULI ELECTROMOTION VEHICLE CO.,LTD, INTERNAL DESIGN: MODIFIED INTERNAL DESIGN WITH SAME BOUNDARY DIMENSIONS, BORE TYPE: CYLINDRICAL BORE, SEAL TYPE: OPEN, CAGE TYPE: STANDARD CAGE, RADIAL INTERNAL CLEARANCE: Cn(NORMAL), FEATURES: LUBRICATION GROOVE AND THREE HOLES IN BEARING OUTER RING | PC | 2 | 4 | CONSUMABLES | B | V1 | 5620 | ERSA | OTHERS |  |  |  | HB |  |  | GBIC ENTERPRISES, INC.
505926 | PSR505926 | Yes | BEARING, ROLLER, SPHERICAL, INTERNAL DIAMETER: 100MM, OUTSIDE DIAMETER: 180MM, WIDTH: 46MM, 22220 CDK+H320, BORE TYPE: TAPERED BORE, TAPER 1:12, SEAL TYPE: OPEN, CAGE TYPE: TWO-PIECE PRESSED STEEL CAGE | BEARING, ROLLER, SPHERICAL, INTERNAL DIAMETER: 100MM, OUTSIDE DIAMETER: 180MM, WIDTH: 46MM, 22220 CDK+H320, BORE TYPE: TAPERED BORE, TAPER 1:12, SEAL TYPE: OPEN, CAGE TYPE: TWO-PIECE PRESSED STEEL CAGE WITH GUIDE RING, RADIAL INTERNAL CLEARANCE: Cn(NORMAL), FEATURE: WITH ADAPTER SLEEVE | PC | 3 | 4 | CONSUMABLES | B | V1 | 5620 | ERSA | OTHERS |  |  |  | HB |  |  | GBIC ENTERPRISES, INC.
005129 | PSR005129 | Yes | BEARING, ROLLER, SPHERICAL, INTERNAL DIAMETER: 100MM, OUTSIDE DIAMETER: 180MM, WIDTH: 46MM, 22220, BORE TYPE: CYLINDRICAL BORE, SEAL TYPE: OPEN, CAGE TYPE: STANDARD CAGE, RADIAL INTERNAL CLEARANCE: Cn(NORMAL) | BEARING, ROLLER, SPHERICAL, INTERNAL DIAMETER: 100MM, OUTSIDE DIAMETER: 180MM, WIDTH: 46MM, 22220, BORE TYPE: CYLINDRICAL BORE, SEAL TYPE: OPEN, CAGE TYPE: STANDARD CAGE, RADIAL INTERNAL CLEARANCE: Cn(NORMAL) | PC | 0 | 0 | CONSUMABLES | B | PD | 5620 | ERSA | OTHERS |  |  |  | EX |  |  | GBIC ENTERPRISES, INC.
039327 | PSR039327 | Yes | BEARING, ROLLER, SPHERICAL, INTERNAL DIAMETER: 100MM, OUTSIDE DIAMETER: 180MM, WIDTH: 46MM, 22220E, INTERNAL DESIGN: OPTIMIZED INTERNAL DESIGN, BORE TYPE: CYLINDRICAL BORE, SEAL TYPE: OPEN, CAGE TYPE: | BEARING, ROLLER, SPHERICAL, INTERNAL DIAMETER: 100MM, OUTSIDE DIAMETER: 180MM, WIDTH: 46MM, 22220E, INTERNAL DESIGN: OPTIMIZED INTERNAL DESIGN, BORE TYPE: CYLINDRICAL BORE, SEAL TYPE: OPEN, CAGE TYPE: STANDARD CAGE, RADIAL INTERNAL CLEARANCE: Cn(NORMAL) | PC | 3 | 4 | CONSUMABLES | B | V1 | 5620 | ERSA | OTHERS |  |  |  | HB |  |  | GBIC ENTERPRISES, INC.
150843 | PSR150843 | Yes | BEARING, ROLLER, SPHERICAL, INTERNAL DIAMETER: 100MM, OUTSIDE DIAMETER: 180MM, WIDTH: 60.30MM, 23220C3, BORE TYPE: CYLINDRICAL BORE, SEAL TYPE: OPEN, CAGE TYPE: STANDARD CAGE, RADIAL INTERNAL CLEARANCE: C3(GREATER THAN NORMAL) | BEARING, ROLLER, SPHERICAL, INTERNAL DIAMETER: 100MM, OUTSIDE DIAMETER: 180MM, WIDTH: 60.30MM, 23220C3, BORE TYPE: CYLINDRICAL BORE, SEAL TYPE: OPEN, CAGE TYPE: STANDARD CAGE, RADIAL INTERNAL CLEARANCE: C3(GREATER THAN NORMAL) | PC | 0 | 0 | CONSUMABLES | C | PD | 5620 | ERSA | OTHERS |  |  |  | EX
026033 | PSR026033 | Yes | BEARING, ROLLER, SPHERICAL, INTERNAL DIAMETER: 100MM, OUTSIDE DIAMETER: 215MM, WIDTH: 47MM, 21320-E1-TVPB, INTERNAL DESIGN: INCREASED CAPACITY DESIGN, BORE TYPE: CYLINDRICAL BORE, SEAL TYPE: OPEN, CAGE TYPE: SOLID WINDOW CAGE | BEARING, ROLLER, SPHERICAL, INTERNAL DIAMETER: 100MM, OUTSIDE DIAMETER: 215MM, WIDTH: 47MM, 21320-E1-TVPB, INTERNAL DESIGN: INCREASED CAPACITY DESIGN, BORE TYPE: CYLINDRICAL BORE, SEAL TYPE: OPEN, CAGE TYPE: SOLID WINDOW CAGE MADE FROM GLASS FIBRE REINFORCED POLYAMIDE, GUIDANCE ON INNER RING, RADIAL INTERNAL CLEARANCE: Cn(NORMAL) | PC | 2 | 2 | CONSUMABLES | B | V1 | 5620 | ERSA | OTHERS |  |  |  | HB |  |  | BEARING CENTER AND MACHINERY, INC.
005481 | PSR005481 | Yes | BEARING, ROLLER, SPHERICAL, INTERNAL DIAMETER: 110MM, OUTSIDE DIAMETER: 170MM, WIDTH: 45MM, 23022B, BORE TYPE: CYLINDRICAL BORE, SEAL TYPE: OPEN, CAGE TYPE: STANDARD CAGE, RADIAL INTERNAL CLEARANCE: Cn(NORMAL), FEATURES: ONE | BEARING, ROLLER, SPHERICAL, INTERNAL DIAMETER: 110MM, OUTSIDE DIAMETER: 170MM, WIDTH: 45MM, 23022B, BORE TYPE: CYLINDRICAL BORE, SEAL TYPE: OPEN, CAGE TYPE: STANDARD CAGE, RADIAL INTERNAL CLEARANCE: Cn(NORMAL), FEATURES: ONE PIECE RIBBED INNER RING, ASYMMETRICAL ROLLERS AND CENTER GUIDED RETAINER | PC | 2 | 2 | CONSUMABLES | B | V1 | 5620 | ERSA | OTHERS |  |  |  | HB |  |  | GBIC ENTERPRISES, INC.
028162 | PSR028162 | Yes | BEARING, ROLLER, SPHERICAL, 23022 CC, OUTOTEC MATERIAL NO.: 509236, POSITION NO.: 24, REFERENCE DRAWING NO.: 10482374; FOR REJECT ANODE HOIST 1, TWIN M18 ANODE CASTING, BRAND: SKF | BEARING, ROLLER, SPHERICAL, INTERNAL DIAMETER: 110MM, OUTSIDE DIAMETER: 170MM, WIDTH: 45MM, 23022CC, FOR REJECT ANODE HOIST 1 TWIN M18 ANODE CASTING, BORE TYPE: CYLINDRICAL BORE, SEAL TYPE: OPEN, CAGE TYPE: TWO WINDOW-TYPE STEEL CAGES, RADIAL INTERNAL CLEARANCE: Cn(NORMAL), FEATURES: FLANGELESS INNER RING AND GUIDE RING CENTERED ON THE INNER RING | PC | 0 | 0 | CONSUMABLES | C | PD | 5965 | ERSA | OTHERS |  |  |  | EX
035772 | PSR035772 | Yes | BEARING, ROLLER, SPHERICAL, INTERNAL DIAMETER: 110MM, OUTSIDE DIAMETER: 200MM, WIDTH: 53MM, 22222EK, FOR DRIVE SHAFT ASSEMBLY DRAG CONVEYOR, INTERNAL DESIGN: OPTIMIZED INTERNAL DESIGN, BORE TYPE: TAPE | BEARING, ROLLER, SPHERICAL, INTERNAL DIAMETER: 110MM, OUTSIDE DIAMETER: 200MM, WIDTH: 53MM, 22222EK, FOR DRIVE SHAFT ASSEMBLY DRAG CONVEYOR, INTERNAL DESIGN: OPTIMIZED INTERNAL DESIGN, BORE TYPE: TAPERED BORE, TAPER 1:12, SEAL TYPE: OPEN, CAGE TYPE: STANDARD CAGE, RADIAL INTERNAL CLEARANCE: Cn(NORMAL) | PC | 0 | 0 | CONSUMABLES | C | PD | 5620 | ERSA | OTHERS |  |  |  | EX
466222 | PSR466222 | Yes | BEARING, ROLLER, SPHERICAL, INTERNAL DIAMETER: 110MM, OUTSIDE DIAMETER: 240MM, WIDTH: 80MM, 22322EAKE4 + AHX2322, INTERNAL DESIGN: HIGH LOAD CAPACITY, BORE TYPE: TAPERED BORE, TAPER 1:12, SEAL TYPE: O | BEARING, ROLLER, SPHERICAL, INTERNAL DIAMETER: 110MM, OUTSIDE DIAMETER: 240MM, WIDTH: 80MM, 22322EAKE4 + AHX2322, INTERNAL DESIGN: HIGH LOAD CAPACITY, BORE TYPE: TAPERED BORE, TAPER 1:12, SEAL TYPE: OPEN, CAGE TYPE: STANDARD CAGE, RADIAL INTERNAL CLEARANCE: Cn(NORMAL), FEATURES: LUBRICATION GROOVE AND THREE HOLES IN BEARING OUTER RING WITH ADAPTER SLEEVE | SE | 2 | 2 | CONSUMABLES | B | V1 | 5620 | ERSA | OTHERS |  |  |  | HB |  |  | GBIC ENTERPRISES, INC.
404308 | PSR404308 | Yes | BEARING, ROLLER, SPHERICAL, INTERNAL DIAMETER: 120MM, OUTSIDE DIAMETER: 180MM, WIDTH: 46MM, 23024, BORE TYPE: CYLINDRICAL BORE, SEAL TYPE: OPEN, CAGE TYPE: STANDARD CAGE, RADIAL INTERNAL CLEARANCE: Cn(NORMAL) | BEARING, ROLLER, SPHERICAL, INTERNAL DIAMETER: 120MM, OUTSIDE DIAMETER: 180MM, WIDTH: 46MM, 23024, BORE TYPE: CYLINDRICAL BORE, SEAL TYPE: OPEN, CAGE TYPE: STANDARD CAGE, RADIAL INTERNAL CLEARANCE: Cn(NORMAL) | PC | 0 | 0 | CONSUMABLES | C | PD | 5620 | ERSA | OTHERS |  |  |  | EX
029225 | PSR029225 | Yes | BEARING, ROLLER, SPHERICAL, 24024 CC/W33; ACCEPTABLE BRAND: SKF/ FAG / NSK / TIMKEN / ROLLWAY / COOPER / NTN | BEARING, ROLLER, SPHERICAL, INTERNAL DIAMETER: 120MM, OUTSIDE DIAMETER: 180MM, WIDTH: 60MM, 24024CCW33, BORE TYPE: CYLINDRICAL BORE, SEAL TYPE: OPEN, CAGE TYPE: TWO WINDOW-TYPE STEEL CAGES, RADIAL INTERNAL CLEARANCE: Cn(NORMAL), FEATURES: FLANGELESS INNER RING AND GUIDE RING CENTERED ON THE INNER RING, LUBRICATION GROOVE AND THREE HOLES IN BEARING OUTER RING | PC | 0 | 0 | CONSUMABLES | C | PD | 5620 | ERSA | OTHERS |  |  |  | EX |  |  | GBIC ENTERPRISES, INC.
032885 | PSR032885 | Yes | BEARING, ROLLER, SPHERICAL, INTERNAL DIAMETER: 120MM, OUTSIDE DIAMETER: 215MM, WIDTH: 58MM, 22224CCW33, BORE TYPE: CYLINDRICAL BORE, SEAL TYPE: OPEN, CAGE TYPE: TWO WINDOW-TYPE STEEL CAGES, RADIAL INTERNAL CLEARANCE: Cn(NORMAL), | BEARING, ROLLER, SPHERICAL, INTERNAL DIAMETER: 120MM, OUTSIDE DIAMETER: 215MM, WIDTH: 58MM, 22224CCW33, BORE TYPE: CYLINDRICAL BORE, SEAL TYPE: OPEN, CAGE TYPE: TWO WINDOW-TYPE STEEL CAGES, RADIAL INTERNAL CLEARANCE: Cn(NORMAL), FEATURES: FLANGELESS INNER RING AND GUIDE RING CENTERED ON THE INNER RING, LUBRICATION GROOVE AND THREE HOLES IN BEARING OUTER RING | PC | 0 | 0 | CONSUMABLES | B | PD | 5620 | ERSA | OTHERS |  |  |  | EX |  |  | GBIC ENTERPRISES, INC.
032436 | PSR032436 | Yes | BEARING, ROLLER, SPHERICAL, INTERNAL DIAMETER: 120MM, OUTSIDE DIAMETER: 215MM, WIDTH: 58MM, 22224EC3, INTERNAL DESIGN: OPTIMIZED INTERNAL DESIGN, BORE TYPE: CYLINDRICAL BORE, SEAL TYPE: OPEN, CAGE TYPE: STANDARD CAGE, RADIAL INTERNAL | BEARING, ROLLER, SPHERICAL, INTERNAL DIAMETER: 120MM, OUTSIDE DIAMETER: 215MM, WIDTH: 58MM, 22224EC3, INTERNAL DESIGN: OPTIMIZED INTERNAL DESIGN, BORE TYPE: CYLINDRICAL BORE, SEAL TYPE: OPEN, CAGE TYPE: STANDARD CAGE, RADIAL INTERNAL CLEARANCE: C3(GREATER THAN NORMAL) | PC | 10 | 19 | CONSUMABLES | B | V1 | 5620 | ERSA | OTHERS |  |  |  | HB |  |  | GBIC ENTERPRISES, INC.
005867 | PSR005867 | Yes | BEARING, ROLLER, SPHERICAL, INTERNAL DIAMETER: 120MM, OUTSIDE DIAMETER: 215MM, WIDTH: 58MM, 22224K+H3134, BORE TYPE: TAPERED BORE, TAPER 1:12, SEAL TYPE: OPEN, CAGE TYPE: STANDARD CAGE, RADIAL INTERNAL CLEARANCE: Cn(NORMAL), | BEARING, ROLLER, SPHERICAL, INTERNAL DIAMETER: 120MM, OUTSIDE DIAMETER: 215MM, WIDTH: 58MM, 22224K+H3134, BORE TYPE: TAPERED BORE, TAPER 1:12, SEAL TYPE: OPEN, CAGE TYPE: STANDARD CAGE, RADIAL INTERNAL CLEARANCE: Cn(NORMAL), FEATURES: WITH ADAPTER SLEEVE, LOCK NUT AND LOCK WASHER | SE | 0 | 0 | CRITICAL | B | PD | 5620 | ERSA | OTHERS |  |  |  | EX |  |  | GBIC ENTERPRISES, INC.
006286 | PSR006286 | Yes | BEARING, ROLLER, SPHERICAL, INTERNAL DIAMETER: 120MM, OUTSIDE DIAMETER: 260MM, WIDTH: 86MM, 22324, BORE TYPE: CYLINDRICAL BORE, SEAL TYPE: OPEN, CAGE TYPE: STANDARD CAGE, RADIAL INTERNAL CLEARANCE: Cn(NORMAL) | BEARING, ROLLER, SPHERICAL, INTERNAL DIAMETER: 120MM, OUTSIDE DIAMETER: 260MM, WIDTH: 86MM, 22324, BORE TYPE: CYLINDRICAL BORE, SEAL TYPE: OPEN, CAGE TYPE: STANDARD CAGE, RADIAL INTERNAL CLEARANCE: Cn(NORMAL) | PC | 0 | 0 | CONSUMABLES | C | PD | 5620 | ERSA | OTHERS |  |  |  | EX |  |  | GBIC ENTERPRISES, INC.
005565 | PSR005565 | Yes | BEARING, ROLLER, SPHERICAL, INTERNAL DIAMETER: 120MM, OUTSIDE DIAMETER: 260MM, WIDTH: 86MM, 22324B, BORE TYPE: CYLINDRICAL BORE, SEAL TYPE: OPEN, CAGE TYPE: STANDARD CAGE, RADIAL INTERNAL CLEARANCE: Cn(NORMAL), FEATURES: ONE PIECE | BEARING, ROLLER, SPHERICAL, INTERNAL DIAMETER: 120MM, OUTSIDE DIAMETER: 260MM, WIDTH: 86MM, 22324B, BORE TYPE: CYLINDRICAL BORE, SEAL TYPE: OPEN, CAGE TYPE: STANDARD CAGE, RADIAL INTERNAL CLEARANCE: Cn(NORMAL), FEATURES: ONE PIECE RIBBED INNER RING, ASYMMETRICAL ROLLERS AND CENTER GUIDED RETAINER | PC | 0 | 0 | CONSUMABLES | B | PD | 5620 | ERSA | OTHERS |  |  |  | EX |  |  | BEARING CENTER AND MACHINERY, INC.
006291 | PSR006291 | Yes | BEARING, ROLLER, SPHERICAL, INTERNAL DIAMETER: 120MM, OUTSIDE DIAMETER: 260MM, WIDTH: 86MM, 22324C3, BORE TYPE: CYLINDRICAL BORE, SEAL TYPE: OPEN, CAGE TYPE: STANDARD CAGE, RADIAL INTERNAL CLEARANCE: C3(GREATER THAN NORMAL) | BEARING, ROLLER, SPHERICAL, INTERNAL DIAMETER: 120MM, OUTSIDE DIAMETER: 260MM, WIDTH: 86MM, 22324C3, BORE TYPE: CYLINDRICAL BORE, SEAL TYPE: OPEN, CAGE TYPE: STANDARD CAGE, RADIAL INTERNAL CLEARANCE: C3(GREATER THAN NORMAL) | PC | 0 | 0 | CONSUMABLES | C | PD | 5620 | ERSA | OTHERS |  |  |  | EX |  |  | GBIC ENTERPRISES, INC.
035505 | PSR035505 | Yes | BEARING, ROLLER, SPHERICAL, INTERNAL DIAMETER: 120MM, OUTSIDE DIAMETER: 260MM, WIDTH: 86MM, 22324CCW33, FOR SD EXHAUST FAN, Q:148700m3/h, H:3630 Pa, BORE TYPE: CYLINDRICAL BORE, SEAL TYPE: OPEN, CAGE | BEARING, ROLLER, SPHERICAL, INTERNAL DIAMETER: 120MM, OUTSIDE DIAMETER: 260MM, WIDTH: 86MM, 22324CCW33, FOR SD EXHAUST FAN, Q:148700m3/h, H:3630 Pa, BORE TYPE: CYLINDRICAL BORE, SEAL TYPE: OPEN, CAGE TYPE: TWO WINDOW-TYPE STEEL CAGES, RADIAL INTERNAL CLEARANCE: Cn(NORMAL), FEATURES: FLANGELESS INNER RING AND GUIDE RING CENTERED ON THE INNER RING, LUBRICATION GROOVE AND THREE HOLES IN BEARING OUTER RING | PC | 0 | 0 | CONSUMABLES | C | PD | 5620 | ERSA | OTHERS |  |  |  | EX
040803 | PSR040803 | Yes | BEARING, ROLLER, SPHERICAL, INTERNAL DIAMETER: 120MM, OUTSIDE DIAMETER: 260MM, WIDTH: 86MM, 22324E, INTERNAL DESIGN: OPTIMIZED INTERNAL DESIGN, BORE TYPE: CYLINDRICAL BORE, SEAL TYPE: OPEN, CAGE TYPE: | BEARING, ROLLER, SPHERICAL, INTERNAL DIAMETER: 120MM, OUTSIDE DIAMETER: 260MM, WIDTH: 86MM, 22324E, INTERNAL DESIGN: OPTIMIZED INTERNAL DESIGN, BORE TYPE: CYLINDRICAL BORE, SEAL TYPE: OPEN, CAGE TYPE: STANDARD CAGE, RADIAL INTERNAL CLEARANCE: Cn(NORMAL) | PC | 0 | 0 | CONSUMABLES | C | PD | 5620 | ERSA | OTHERS |  |  |  | EX
006800 | PSR006800 | Yes | BEARING, ROLLER, SPHERICAL, INTERNAL DIAMETER: 130MM, OUTSIDE DIAMETER: 280MM, WIDTH: 93MM, 22326, BORE TYPE: CYLINDRICAL BORE, SEAL TYPE: OPEN, CAGE TYPE: STANDARD CAGE, RADIAL INTERNAL CLEARANCE: Cn(NORMAL) | BEARING, ROLLER, SPHERICAL, INTERNAL DIAMETER: 130MM, OUTSIDE DIAMETER: 280MM, WIDTH: 93MM, 22326, BORE TYPE: CYLINDRICAL BORE, SEAL TYPE: OPEN, CAGE TYPE: STANDARD CAGE, RADIAL INTERNAL CLEARANCE: Cn(NORMAL) | PC | 2 | 3 | CONSUMABLES | B | V1 | 5620 | ERSA | OTHERS |  |  |  | HB |  |  | GBIC ENTERPRISES, INC.
005203 | PSR005203 | Yes | BEARING, ROLLER, SPHERICAL, INTERNAL DIAMETER: 130MM, OUTSIDE DIAMETER: 280MM, WIDTH: 93MM, 22326B, BORE TYPE: CYLINDRICAL BORE, SEAL TYPE: OPEN, CAGE TYPE: STANDARD CAGE, RADIAL INTERNAL CLEARANCE: Cn(NORMAL), FEATURES: ONE PIECE | BEARING, ROLLER, SPHERICAL, INTERNAL DIAMETER: 130MM, OUTSIDE DIAMETER: 280MM, WIDTH: 93MM, 22326B, BORE TYPE: CYLINDRICAL BORE, SEAL TYPE: OPEN, CAGE TYPE: STANDARD CAGE, RADIAL INTERNAL CLEARANCE: Cn(NORMAL), FEATURES: ONE PIECE RIBBED INNER RING. ASYMMETRICAL ROLLERS AND CENTER GUIDED RETAINER | PC | 0 | 0 | CRITICAL | B | PD | 5620 | ERSA | OTHERS |  |  |  | EX |  |  | GBIC ENTERPRISES, INC.
011636 | PSR011636 | Yes | BEARING, ROLLER, SPHERICAL, INTERNAL DIAMETER: 130MM, OUTSIDE DIAMETER: 280MM, WIDTH: 93MM, 22326K+H2326, BORE TYPE: TAPERED BORE, TAPER 1:12, SEAL TYPE: OPEN, CAGE TYPE: STANDARD CAGE, RADIAL INTERNAL CLEARANCE: Cn(NORMAL), | BEARING, ROLLER, SPHERICAL, INTERNAL DIAMETER: 130MM, OUTSIDE DIAMETER: 280MM, WIDTH: 93MM, 22326K+H2326, BORE TYPE: TAPERED BORE, TAPER 1:12, SEAL TYPE: OPEN, CAGE TYPE: STANDARD CAGE, RADIAL INTERNAL CLEARANCE: Cn(NORMAL), FEATURES: WITH ADAPTER SLEEVE | PC | 0 | 0 | CRITICAL | B | PD | 5620 | ERSA | OTHERS |  |  |  | EX |  |  | GBIC ENTERPRISES, INC.
029226 | PSR029226 | Yes | BEARING, ROLLER, SPHERICAL, 24028 CC/W33; ACCEPTABLE BRAND: SKF/ FAG / NSK / TIMKEN / ROLLWAY / COOPER / NTN | BEARING, ROLLER, SPHERICAL, INTERNAL DIAMETER: 140MM, OUTSIDE DIAMETER: 210MM, WIDTH: 69MM, 24028CCW33, BORE TYPE: CYLINDRICAL BORE, SEAL TYPE: OPEN, CAGE TYPE: TWO WINDOW-TYPE STEEL CAGES, RADIAL INTERNAL CLEARANCE: Cn(NORMAL), FEATURES: FLANGELESS INNER RING AND GUIDE RING CENTERED ON THE INNER RING, LUBRICATION GROOVE AND THREE HOLES IN BEARING OUTER RING | PC | 0 | 0 | CONSUMABLES | C | PD | 5620 | ERSA | OTHERS |  |  |  | EX |  |  | GBIC ENTERPRISES, INC.
005872 | PSR005872 | Yes | BEARING, ROLLER, SPHERICAL, INTERNAL DIAMETER: 140MM, OUTSIDE DIAMETER: 250MM, WIDTH: 68MM, 22228 CDK+H3128, BORE TYPE: TAPERED BORE, TAPER 1:12, SEAL TYPE: OPEN, CAGE TYPE: TWO-PIECE PRESSED STEEL CAGE, RADIAL INTERNAL | BEARING, ROLLER, SPHERICAL, INTERNAL DIAMETER: 140MM, OUTSIDE DIAMETER: 250MM, WIDTH: 68MM, 22228 CDK+H3128, BORE TYPE: TAPERED BORE, TAPER 1:12, SEAL TYPE: OPEN, CAGE TYPE: TWO-PIECE PRESSED STEEL CAGE, RADIAL INTERNAL CLEARANCE: Cn(NORMAL), FEATURE: WITH GUIDE RING AND ADAPTER SLEEVE | SE | 0 | 0 | CONSUMABLES | B | PD | 5620 | ERSA | OTHERS |  |  |  | EX
005134 | PSR005134 | Yes | BEARING, ROLLER, SPHERICAL, INTERNAL DIAMETER: 140MM, OUTSIDE DIAMETER: 300MM, WIDTH: 102MM, 22328B, BORE TYPE: CYLINDRICAL BORE, SEAL TYPE: OPEN, CAGE TYPE: STANDARD CAGE, RADIAL INTERNAL CLEARANCE: Cn(NORMAL), FEATURES: ONE PIECE | BEARING, ROLLER, SPHERICAL, INTERNAL DIAMETER: 140MM, OUTSIDE DIAMETER: 300MM, WIDTH: 102MM, 22328B, BORE TYPE: CYLINDRICAL BORE, SEAL TYPE: OPEN, CAGE TYPE: STANDARD CAGE, RADIAL INTERNAL CLEARANCE: Cn(NORMAL), FEATURES: ONE PIECE RIBBED INNER RING. ASYMMETRICAL ROLLERS AND CENTER GUIDED RETAINER | PC | 0 | 0 | CRITICAL | B | PD | 5620 | ERSA | OTHERS |  |  |  | EX |  |  | GBIC ENTERPRISES, INC.
035487 | PSR035487 | Yes | BEARING, ROLLER, SPHERICAL, INTERNAL DIAMETER: 140MM, OUTSIDE DIAMETER: 300MM, WIDTH: 102MM, 22328CAKC4W33, BORE TYPE: TAPERED BORE, TAPER 1:12, SEAL TYPE: OPEN, CAGE TYPE: MACHINED BRASS CAGE, RADIAL INTERNAL CLEARANCE: | BEARING, ROLLER, SPHERICAL, INTERNAL DIAMETER: 140MM, OUTSIDE DIAMETER: 300MM, WIDTH: 102MM, 22328CAKC4W33, BORE TYPE: TAPERED BORE, TAPER 1:12, SEAL TYPE: OPEN, CAGE TYPE: MACHINED BRASS CAGE, RADIAL INTERNAL CLEARANCE: C4(GREATER THAN C3),FEATURES: STRENGTHENED SYMMETRIC ROLLERS WITH LUBRICATION GROOVE AND THREE HOLES IN BEARING OUTER RING | PC | 2 | 3 | CRITICAL | B | V1 | 5620 | ERSA | OTHERS |  |  |  | HB |  |  | GBIC ENTERPRISES, INC.
035632 | PSR035632 | Yes | BEARING, ROLLER, SPHERICAL, INTERNAL DIAMETER: 140MM, OUTSIDE DIAMETER: 300MM, WIDTH: 102MM, 22328CCW33, FOR DESULFUROZATION FAN, BL-0316-CP-02, Q=470000Nm3/h H=2.5KPa, BORE TYPE: CYLINDRICAL BORE, SEAL TYPE: OPEN, CAGE TYPE: | BEARING, ROLLER, SPHERICAL, INTERNAL DIAMETER: 140MM, OUTSIDE DIAMETER: 300MM, WIDTH: 102MM, 22328CCW33, FOR DESULFUROZATION FAN, BL-0316-CP-02, Q=470000Nm3/h H=2.5KPa, BORE TYPE: CYLINDRICAL BORE, SEAL TYPE: OPEN, CAGE TYPE: TWO WINDOW-TYPE STEEL CAGES, RADIAL INTERNAL CLEARANCE: Cn(NORMAL), FEATURES: FLANGELESS INNER RING AND GUIDE RING CENTERED ON THE INNER RING, LUBRICATION GROOVE AND THREE HOLES IN BEARING OUTER RING | PC | 0 | 0 | CONSUMABLES | C | PD | 5620 | ERSA | OTHERS |  |  |  | EX |  |  | GBIC ENTERPRISES, INC.
031825 | PSR031825 | Yes | BEARING, ROLLER, SPHERICAL, INTERNAL DIAMETER: 150MM, OUTSIDE DIAMETER: 210MM, WIDTH: 69MM, 24030CCW33, FOR ANODE CASTING (MECHANICAL WEAR/OPERATIONAL PARTS), BORE TYPE: CYLINDRICAL BORE, SEAL TYPE: OPEN, CAGE TYPE: TWO WINDOW-TYPE STEEL | BEARING, ROLLER, SPHERICAL, INTERNAL DIAMETER: 150MM, OUTSIDE DIAMETER: 210MM, WIDTH: 69MM, 24030CCW33, FOR ANODE CASTING (MECHANICAL WEAR/OPERATIONAL PARTS), BORE TYPE: CYLINDRICAL BORE, SEAL TYPE: OPEN, CAGE TYPE: TWO WINDOW-TYPE STEEL CAGES, RADIAL INTERNAL CLEARANCE: Cn(NORMAL), FEATURES: FLANGELESS INNER RING AND GUIDE RING CENTERED ON THE INNER RING, LUBRICATION GROOVE AND THREE HOLES IN BEARING OUTER RING | PC | 2 | 4 | CONSUMABLES | B | V1 | 5620 | ERSA | OTHERS |  |  |  | HB |  |  | GBIC ENTERPRISES, INC.
005421 | PSR005421 | Yes | BEARING, ROLLER, SPHERICAL, INTERNAL DIAMETER: 150MM, OUTSIDE DIAMETER: 225MM, WIDTH: 56MM, 23030, BORE TYPE: CYLINDRICAL BORE, SEAL TYPE: OPEN, CAGE TYPE: STANDARD CAGE, RADIAL INTERNAL CLEARANCE: Cn(NORMAL) | BEARING, ROLLER, SPHERICAL, INTERNAL DIAMETER: 150MM, OUTSIDE DIAMETER: 225MM, WIDTH: 56MM, 23030, BORE TYPE: CYLINDRICAL BORE, SEAL TYPE: OPEN, CAGE TYPE: STANDARD CAGE, RADIAL INTERNAL CLEARANCE: Cn(NORMAL) | PC | 0 | 0 | CONSUMABLES | C | PD | 5620 | ERSA | OTHERS |  |  |  | EX
005149 | PSR005149 | Yes | BEARING, ROLLER, 23030B, SPHERICAL, I.D.: 150 MM; O.D.: 225 MM; WIDTH: 56 MM; DOUBLE ROW, SELF-ALIGNING; CYLINDRICAL BORE; RADIAL INTERNAL CLEARANCE: NORMAL; ACCEPTABLE BRAND: SKF/ FAG / NSK / TIMKEN / ROLLWAY / COOPER / NTN | BEARING, ROLLER, SPHERICAL, INTERNAL DIAMETER: 150MM, OUTSIDE DIAMETER: 225MM, WIDTH: 56MM, 23030B, BORE TYPE: CYLINDRICAL BORE, SEAL TYPE: OPEN, CAGE TYPE: STANDARD CAGE, RADIAL INTERNAL CLEARANCE: Cn(NORMAL), FEATURES: ONE PIECE RIBBED INNER RING, ASYMMETRICAL ROLLERS AND CENTER GUIDED RETAINER | PC | 1 | 1 | CONSUMABLES | B | V1 | 5620 | ERSA | OTHERS |  |  |  | HB | SKF/ FAG / NSK / TIMKEN / ROLLWAY / COOPER / NTN | 23030B | GBIC ENTERPRISES, INC.
006380 | PSR006380 | Yes | BEARING, ROLLER, SPHERICAL, INTERNAL DIAMETER: 150MM, OUTSIDE DIAMETER: 250MM, WIDTH: 80MM, 23130, BORE TYPE: CYLINDRICAL BORE, SEAL TYPE: OPEN, CAGE TYPE: STANDARD CAGE, RADIAL INTERNAL CLEARANCE: Cn(NORMAL) | BEARING, ROLLER, SPHERICAL, INTERNAL DIAMETER: 150MM, OUTSIDE DIAMETER: 250MM, WIDTH: 80MM, 23130, BORE TYPE: CYLINDRICAL BORE, SEAL TYPE: OPEN, CAGE TYPE: STANDARD CAGE, RADIAL INTERNAL CLEARANCE: Cn(NORMAL) | PC | 0 | 0 | CONSUMABLES | C | PD | 5620 | ERSA | OTHERS |  |  |  | EX
153055 | PSR153055 | Yes | BEARING, ROLLER, SPHERICAL, INTERNAL DIAMETER: 160MM, OUTSIDE DIAMETER: 290MM, WIDTH: 104MM, 23232EW33, FOR AIRCOMPRESSOR JOY-WN 114H (7L), INTERNAL DESIGN: OPTIMIZED INTERNAL DESIGN, BORE TYPE: CYLINDRICAL | BEARING, ROLLER, SPHERICAL, INTERNAL DIAMETER: 160MM, OUTSIDE DIAMETER: 290MM, WIDTH: 104MM, 23232EW33, FOR AIRCOMPRESSOR JOY-WN 114H (7L), INTERNAL DESIGN: OPTIMIZED INTERNAL DESIGN, BORE TYPE: CYLINDRICAL BORE, SEAL TYPE: OPEN, CAGE TYPE: STANDARD CAGE, RADIAL INTERNAL CLEARANCE: Cn(NORMAL), FEATURES: LUBRICATION GROOVE AND THREE HOLES IN BEARING OUTER RING | PC | 0 | 0 | CONSUMABLES | C | PD | 3020 | ERSA | OTHERS |  |  |  | EX
006815 | PSR006815 | Yes | BEARING, ROLLER, SPHERICAL, INTERNAL DIAMETER: 170MM, OUTSIDE DIAMETER: 280MM, WIDTH: 88MM, 23134, BORE TYPE: CYLINDRICAL BORE, SEAL TYPE: OPEN, CAGE TYPE: STANDARD CAGE, RADIAL INTERNAL CLEARANCE: Cn(NORMAL) | BEARING, ROLLER, SPHERICAL, INTERNAL DIAMETER: 170MM, OUTSIDE DIAMETER: 280MM, WIDTH: 88MM, 23134, BORE TYPE: CYLINDRICAL BORE, SEAL TYPE: OPEN, CAGE TYPE: STANDARD CAGE, RADIAL INTERNAL CLEARANCE: Cn(NORMAL) | PC | 0 | 0 | CRITICAL | B | PD | 5620 | ERSA | OTHERS |  |  |  | EX |  |  | GBIC ENTERPRISES, INC.
030290 | PSR030290 | Yes | BEARING, ROLLER, SPHERICAL, INTERNAL DIAMETER: 190MM, OUTSIDE DIAMETER: 320MM, WIDTH: 104MM, 23138CKW33, INTERNAL DESIGN: MODIFIED INTERNAL DESIGN, BORE TYPE: TAPERED BORE, TAPER 1:12, SEAL TYPE: OPEN, CAGE TYPE: STANDARD CAGE, | BEARING, ROLLER, SPHERICAL, INTERNAL DIAMETER: 190MM, OUTSIDE DIAMETER: 320MM, WIDTH: 104MM, 23138CKW33, INTERNAL DESIGN: MODIFIED INTERNAL DESIGN, BORE TYPE: TAPERED BORE, TAPER 1:12, SEAL TYPE: OPEN, CAGE TYPE: STANDARD CAGE, RADIAL INTERNAL CLEARANCE: Cn(NORMAL), FEATURES: WITH SAME BOUNDARY DIMENSIONS, LUBRICATION GROOVE AND THREE HOLES IN BEARING OUTER RIN | PC | 3 | 4 | CONSUMABLES | B | V1 | 5620 | ERSA | OTHERS |  |  |  | HB |  |  | GBIC ENTERPRISES, INC.
005956 | PSR005956 | Yes | BEARING, ROLLER, SPHERICAL, INTERNAL DIAMETER: 200MM, OUTSIDE DIAMETER: 310MM, WIDTH: 82MM, 23040CCKW33+H3040, BORE TYPE: TAPERED BORE, TAPER 1:12, SEAL TYPE: OPEN, CAGE TYPE: TWO WINDOW-TYPE STEEL CAGE | BEARING, ROLLER, SPHERICAL, INTERNAL DIAMETER: 200MM, OUTSIDE DIAMETER: 310MM, WIDTH: 82MM, 23040CCKW33+H3040, BORE TYPE: TAPERED BORE, TAPER 1:12, SEAL TYPE: OPEN, CAGE TYPE: TWO WINDOW-TYPE STEEL CAGES, RADIAL INTERNAL CLEARANCE: Cn(NORMAL), FEATURES: FLANGELESS INNER RING AND GUIDE RING CENTERED ON THE INNER RING, LUBRICATION GROOVE AND THREE HOLES IN BEARING OUTER RING, WITH ADAPTER SLEEVE | PC | 0 | 0 | CRITICAL | B | PD | 5620 | ERSA | OTHERS |  |  |  | EX |  |  | GBIC ENTERPRISES, INC.
035515 | PSR035515 | Yes | BEARING, ROLLER, SPHERICAL, INTERNAL DIAMETER: 220MM, OUTSIDE DIAMETER: 340MM, WIDTH: 90MM, 23044CKW33, FOR FLOTATION MACHINE, CLF-40, SPARE CODE: D0604.1.7, DRAWING NO.: CN0536DD0604MP1-7, INTERNAL DESIGN: MODIFIED | BEARING, ROLLER, SPHERICAL, INTERNAL DIAMETER: 220MM, OUTSIDE DIAMETER: 340MM, WIDTH: 90MM, 23044CKW33, FOR FLOTATION MACHINE, CLF-40, SPARE CODE: D0604.1.7, DRAWING NO.: CN0536DD0604MP1-7, INTERNAL DESIGN: MODIFIED INTERNAL DESIGN, BORE TYPE: TAPERED BORE, TAPER 1:12, SEAL TYPE: OPEN, CAGE TYPE: STANDARD CAGE, RADIAL INTERNAL CLEARANCE: Cn(NORMAL), FEATURES: WITH SAME BOUNDARY DIMENSIONS, LUBRICATION GROOVE AND THREE HOLES IN BEARING OUTER RING | PC | 2 | 2 | CONSUMABLES | B | V1 | 5620 | ERSA | OTHERS |  |  |  | HB |  |  | GBIC ENTERPRISES, INC.
005050 | PSR005050 | Yes | BEARING, ROLLER, SPHERICAL, INTERNAL DIAMETER: 240MM, OUTSIDE DIAMETER: 400MM, WIDTH: 128MM, 23148, BORE TYPE: CYLINDRICAL BORE, SEAL TYPE: OPEN, CAGE TYPE: STANDARD CAGE, RADIAL INTERNAL CLEARANCE: Cn(NORMAL) | BEARING, ROLLER, SPHERICAL, INTERNAL DIAMETER: 240MM, OUTSIDE DIAMETER: 400MM, WIDTH: 128MM, 23148, BORE TYPE: CYLINDRICAL BORE, SEAL TYPE: OPEN, CAGE TYPE: STANDARD CAGE, RADIAL INTERNAL CLEARANCE: Cn(NORMAL) | PC | 3 | 4 | CONSUMABLES | B | V1 | 5620 | ERSA | OTHERS |  |  |  | HB
027747 | PSR027747 | Yes | BEARING, ROLLER, SPHERICAL, INTERNAL DIAMETER: 320MM, OUTSIDE DIAMETER: 540MM, WIDTH: 176MM, 23164CCW33, FOR SUPPORT CONSTRUCTION ASSEMBLY A/B STEAM DRYER, POSITION NO.: 4, REFERENCE DRAWING NO.: 6026934 / 6026936, MANUFACTURER: KUMERA, | BEARING, ROLLER, SPHERICAL, INTERNAL DIAMETER: 320MM, OUTSIDE DIAMETER: 540MM, WIDTH: 176MM, 23164CCW33, FOR SUPPORT CONSTRUCTION ASSEMBLY A/B STEAM DRYER, POSITION NO.: 4, REFERENCE DRAWING NO.: 6026934 / 6026936, MANUFACTURER: KUMERA, BORE TYPE: CYLINDRICAL BORE, SEAL TYPE: OPEN, CAGE TYPE: TWO WINDOW-TYPE STEEL CAGES, RADIAL INTERNAL CLEARANCE: Cn(NORMAL), FEATURES: FLANGELESS INNER RING AND GUIDE RING CENTERED ON THE INNER RING, LUBRICATION GROOVE AND THREE HOLES IN BEARING OUTER RING | PC | 0 | 0 | CONSUMABLES | C | PD | 5620 | ERSA | OTHERS |  |  |  | EX
006786 | PSR006786 | Yes | BEARING, ROLLER, SPHERICAL, INTERNAL DIAMETER: 50MM, OUTSIDE DIAMETER: 100MM, WIDTH: 25MM, 22211 CDK+H311, BORE TYPE: TAPERED BORE, TAPER 1:12, SEAL TYPE: OPEN, CAGE TYPE: TWO-PIECE PRESSED STEEL CAGE WITH GUIDE RING, RADIAL INTERNAL | BEARING, ROLLER, SPHERICAL, INTERNAL DIAMETER: 50MM, OUTSIDE DIAMETER: 100MM, WIDTH: 25MM, 22211 CDK+H311, BORE TYPE: TAPERED BORE, TAPER 1:12, SEAL TYPE: OPEN, CAGE TYPE: TWO-PIECE PRESSED STEEL CAGE WITH GUIDE RING, RADIAL INTERNAL CLEARANCE: Cn(NORMAL), FEATURE: WITH ADAPTER SLEEVE | SE | 2 | 2 | CONSUMABLES | B | V1 | 5620 | ERSA | OTHERS |  |  |  | HB |  |  | UNITED BEARING INDL CORP
031944 | PSR031944 | Yes | BEARING, ROLLER, SPHERICAL, INTERNAL DIAMETER: 50MM, OUTSIDE DIAMETER: 90MM, WIDTH: 23MM, 22210E, FOR BC-0604-MP-05 BELT CONVEYOR NO.6, Q: 600T/H, B: 1000MM, LENGTH: 86M & 122M, SPARE CODE: A0101.2.31 | BEARING, ROLLER, SPHERICAL, INTERNAL DIAMETER: 50MM, OUTSIDE DIAMETER: 90MM, WIDTH: 23MM, 22210E, FOR BC-0604-MP-05 BELT CONVEYOR NO.6, Q: 600T/H, B: 1000MM, LENGTH: 86M & 122M, SPARE CODE: A0101.2.31, INTERNAL DESIGN: OPTIMIZED INTERNAL DESIGN, BORE TYPE: CYLINDRICAL BORE, SEAL TYPE: OPEN, CAGE TYPE: STANDARD CAGE, RADIAL INTERNAL CLEARANCE: Cn(NORMAL) | PC | 0 | 0 | CONSUMABLES | B | PD | 5620 | ERSA | OTHERS |  |  |  | EX
467676 | PSR467676 | Yes | BEARING, ROLLER, SPHERICAL, INTERNAL DIAMETER: 55MM, OUTSIDE DIAMETER: 100MM, WIDTH: 25MM, 22211BNR, BORE TYPE: CYLINDRICAL BORE, SEAL TYPE: OPEN, CAGE TYPE: STANDARD CAGE, RADIAL INTERNAL CLEARANCE: | BEARING, ROLLER, SPHERICAL, INTERNAL DIAMETER: 55MM, OUTSIDE DIAMETER: 100MM, WIDTH: 25MM, 22211BNR, BORE TYPE: CYLINDRICAL BORE, SEAL TYPE: OPEN, CAGE TYPE: STANDARD CAGE, RADIAL INTERNAL CLEARANCE: Cn(NORMAL), FEATURES: ONE PIECE RIBBED INNER RING, ASYMMETRICAL ROLLERS AND CENTER GUIDED RETAINER, SNAP RING GROOVE WITH SNAP RING IN OUTER RING | PC | 0 | 0 | CONSUMABLES | C | PD | 5620 | ERSA | OTHERS |  |  |  | EX
005332 | PSR005332 | Yes | BEARING, ROLLER, SPHERICAL, INTERNAL DIAMETER: 55MM, OUTSIDE DIAMETER: 100MM, WIDTH: 25MM, 22211CC, BORE TYPE: CYLINDRICAL BORE, SEAL TYPE: OPEN, CAGE TYPE: TWO WINDOW-TYPE STEEL CAGES, RADIAL INTERNAL CLEARANCE: Cn(NORMAL), | BEARING, ROLLER, SPHERICAL, INTERNAL DIAMETER: 55MM, OUTSIDE DIAMETER: 100MM, WIDTH: 25MM, 22211CC, BORE TYPE: CYLINDRICAL BORE, SEAL TYPE: OPEN, CAGE TYPE: TWO WINDOW-TYPE STEEL CAGES, RADIAL INTERNAL CLEARANCE: Cn(NORMAL), FEATURES: FLANGELESS INNER RING AND GUIDE RING CENTERED ON THE INNER RING | PC | 0 | 0 | CRITICAL | B | PD | 5620 | ERSA | OTHERS |  |  |  | EX |  |  | GBIC ENTERPRISES, INC.
541531 | PSR541531 | Yes | BEARING, ROLLER, SPHERICAL, INTERNAL DIAMETER: 55MM, OUTSIDE DIAMETER: 100MM, WIDTH: 25MM, 22211EK, INTERNAL DESIGN: OPTIMIZED INTERNAL DESIGN, BORE TYPE: TAPERED BORE, TAPER 1:12, SEAL TYPE: OPEN, CAGE | BEARING, ROLLER, SPHERICAL, INTERNAL DIAMETER: 55MM, OUTSIDE DIAMETER: 100MM, WIDTH: 25MM, 22211EK, INTERNAL DESIGN: OPTIMIZED INTERNAL DESIGN, BORE TYPE: TAPERED BORE, TAPER 1:12, SEAL TYPE: OPEN, CAGE TYPE: STANDARD CAGE, RADIAL INTERNAL CLEARANCE: Cn(NORMAL) | PC | 0 | 0 | CONSUMABLES | C | PD | 5620 | ERSA | OTHERS |  |  |  | EX |  |  | GBIC ENTERPRISES, INC.
005347 | PSR005347 | Yes | BEARING, ROLLER, SPHERICAL, INTERNAL DIAMETER: 60MM, OUTSIDE DIAMETER: 110MM, WIDTH: 28MM, 22212, BORE TYPE: CYLINDRICAL BORE, SEAL TYPE: OPEN, CAGE TYPE: STANDARD CAGE, RADIAL INTERNAL CLEARANCE: Cn(NORMAL) | BEARING, ROLLER, SPHERICAL, INTERNAL DIAMETER: 60MM, OUTSIDE DIAMETER: 110MM, WIDTH: 28MM, 22212, BORE TYPE: CYLINDRICAL BORE, SEAL TYPE: OPEN, CAGE TYPE: STANDARD CAGE, RADIAL INTERNAL CLEARANCE: Cn(NORMAL) | PC | 0 | 0 | CRITICAL | B | PD | 5620 | ERSA | OTHERS |  |  |  | EX |  |  | GBIC ENTERPRISES, INC.
039338 | PSR039338 | Yes | BEARING, ROLLER, SPHERICAL, INTERNAL DIAMETER: 60MM, OUTSIDE DIAMETER: 110MM, WIDTH: 28MM, 22212E, FOR BEND PULLEY BC-0604-MP-04 BELT CONVEYOR NO.5, INTERNAL DESIGN: OPTIMIZED INTERNAL DESIGN, BORE TYPE: CYLINDRICAL BORE, SEAL | BEARING, ROLLER, SPHERICAL, INTERNAL DIAMETER: 60MM, OUTSIDE DIAMETER: 110MM, WIDTH: 28MM, 22212E, FOR BEND PULLEY BC-0604-MP-04 BELT CONVEYOR NO.5, INTERNAL DESIGN: OPTIMIZED INTERNAL DESIGN, BORE TYPE: CYLINDRICAL BORE, SEAL TYPE: OPEN, CAGE TYPE: STANDARD CAGE, RADIAL INTERNAL CLEARANCE: Cn(NORMAL) | PC | 0 | 0 | CONSUMABLES | B | PD | 5620 | ERSA | OTHERS |  |  |  | EX |  |  | GBIC ENTERPRISES, INC.
006251 | PSR006251 | Yes | BEARING, ROLLER, SPHERICAL, INTERNAL DIAMETER: 60MM, OUTSIDE DIAMETER: 130MM, WIDTH: 31MM, 21312CD, BORE TYPE: CYLINDRICAL BORE, SEAL TYPE: OPEN, CAGE TYPE: TWO-PIECE PRESSED STEEL CAGE, RADIAL INTERNAL CLEARANCE: Cn(NORMAL), | BEARING, ROLLER, SPHERICAL, INTERNAL DIAMETER: 60MM, OUTSIDE DIAMETER: 130MM, WIDTH: 31MM, 21312CD, BORE TYPE: CYLINDRICAL BORE, SEAL TYPE: OPEN, CAGE TYPE: TWO-PIECE PRESSED STEEL CAGE, RADIAL INTERNAL CLEARANCE: Cn(NORMAL), FEATURE: WITH GUIDE RING | PC | 0 | 0 | CONSUMABLES | C | PD | 5620 | ERSA | OTHERS |  |  |  | EX |  |  | GBIC ENTERPRISES, INC.
006182 | PSR006182 | Yes | BEARING, ROLLER, SPHERICAL, INTERNAL DIAMETER: 60MM, OUTSIDE DIAMETER: 130MM, WIDTH: 46MM, 222312EC3, INTERNAL DESIGN: OPTIMIZED INTERNAL DESIGN, BORE TYPE: CYLINDRICAL BORE, SEAL TYPE: OPEN, CAGE TYPE: STANDARD CAGE, RADIAL INTERNAL | BEARING, ROLLER, SPHERICAL, INTERNAL DIAMETER: 60MM, OUTSIDE DIAMETER: 130MM, WIDTH: 46MM, 222312EC3, INTERNAL DESIGN: OPTIMIZED INTERNAL DESIGN, BORE TYPE: CYLINDRICAL BORE, SEAL TYPE: OPEN, CAGE TYPE: STANDARD CAGE, RADIAL INTERNAL CLEARANCE: C3(GREATER THAN NORMAL) | PC | 0 | 0 | CONSUMABLES | B | PD | 5620 | ERSA | OTHERS |  |  |  | EX |  |  | GBIC ENTERPRISES, INC.
005372 | PSR005372 | Yes | BEARING, ROLLER, SPHERICAL, INTERNAL DIAMETER: 65MM, OUTSIDE DIAMETER: 120MM, WIDTH: 31MM, 22213 CDK+H313, BORE TYPE: TAPERED BORE, TAPER 1:12, SEAL TYPE: OPEN, CAGE TYPE: TWO-PIECE PRESSED STEEL CAGE WITH GUIDE RING, RADIAL | BEARING, ROLLER, SPHERICAL, INTERNAL DIAMETER: 65MM, OUTSIDE DIAMETER: 120MM, WIDTH: 31MM, 22213 CDK+H313, BORE TYPE: TAPERED BORE, TAPER 1:12, SEAL TYPE: OPEN, CAGE TYPE: TWO-PIECE PRESSED STEEL CAGE WITH GUIDE RING, RADIAL INTERNAL CLEARANCE: Cn(NORMAL), FEATURE: WITH ADAPTER SLEEVE | SE | 0 | 0 | CONSUMABLES | B | PD | 5620 | ERSA | OTHERS |  |  |  | EX |  |  | UNITED BEARING INDL CORP
322221 | PSR322221 | Yes | BEARING, ROLLER, SPHERICAL, INTERNAL DIAMETER: 65MM, OUTSIDE DIAMETER: 140MM, WIDTH: 48MM, 22313, BORE TYPE: CYLINDRICAL BORE, SEAL TYPE: OPEN, CAGE TYPE: STANDARD CAGE, RADIAL INTERNAL CLEARANCE: Cn(NORMAL) | BEARING, ROLLER, SPHERICAL, INTERNAL DIAMETER: 65MM, OUTSIDE DIAMETER: 140MM, WIDTH: 48MM, 22313, BORE TYPE: CYLINDRICAL BORE, SEAL TYPE: OPEN, CAGE TYPE: STANDARD CAGE, RADIAL INTERNAL CLEARANCE: Cn(NORMAL) | PC | 0 | 0 | CONSUMABLES | C | PD | 5620 | ERSA | OTHERS |  |  |  | EX
013162 | PSR013162 | Yes | BEARING, ROLLER, SPHERICAL, INTERNAL DIAMETER: 70MM, OUTSIDE DIAMETER: 125MM, WIDTH: 31MM, 22214B, BORE TYPE: CYLINDRICAL BORE, SEAL TYPE: OPEN, CAGE TYPE: STANDARD CAGE, RADIAL INTERNAL CLEARANCE: Cn(NORMAL), FEATURES: ONE | BEARING, ROLLER, SPHERICAL, INTERNAL DIAMETER: 70MM, OUTSIDE DIAMETER: 125MM, WIDTH: 31MM, 22214B, BORE TYPE: CYLINDRICAL BORE, SEAL TYPE: OPEN, CAGE TYPE: STANDARD CAGE, RADIAL INTERNAL CLEARANCE: Cn(NORMAL), FEATURES: ONE PIECE RIBBED INNER RING, ASYMMETRICAL ROLLERS AND CENTER GUIDED RETAINER | PC | 0 | 0 | CONSUMABLES | C | PD | 5620 | ERSA | OTHERS |  |  |  | EX |  |  | BEARING CENTER AND MACHINERY, INC.
332956 | PSR332956 | Yes | BEARING, ROLLER, SPHERICAL, INTERNAL DIAMETER: 70MM, OUTSIDE DIAMETER: 125MM, WIDTH: 31MM, 22214C3, BORE TYPE: CYLINDRICAL BORE, SEAL TYPE: OPEN, CAGE TYPE: STANDARD CAGE, RADIAL INTERNAL CLEARANCE: C3(GREATER THAN NORMAL) | BEARING, ROLLER, SPHERICAL, INTERNAL DIAMETER: 70MM, OUTSIDE DIAMETER: 125MM, WIDTH: 31MM, 22214C3, BORE TYPE: CYLINDRICAL BORE, SEAL TYPE: OPEN, CAGE TYPE: STANDARD CAGE, RADIAL INTERNAL CLEARANCE: C3(GREATER THAN NORMAL) | PC | 0 | 0 | CRITICAL | B | PD | 5620 | ERSA | OTHERS |  |  |  | EX |  |  | FUJI TRADING CO., LTD.
028058 | PSR028058 | Yes | BEARING, ROLLER, SPHERICAL, INTERNAL DIAMETER: 70MM, OUTSIDE DIAMETER: 125MM, WIDTH: 31MM, 22214E, FOR ANODE COLLECTING AND HANDLING SYSTEM 2 TAKE-OFF DEVICE 2 , AND FOR ANODE COLLECTING AND HANDLING SYSTEM 1 TAKE-OFF | BEARING, ROLLER, SPHERICAL, INTERNAL DIAMETER: 70MM, OUTSIDE DIAMETER: 125MM, WIDTH: 31MM, 22214E, FOR ANODE COLLECTING AND HANDLING SYSTEM 2 TAKE-OFF DEVICE 2 , AND FOR ANODE COLLECTING AND HANDLING SYSTEM 1 TAKE-OFF DEVICE 1 and 2, INTERNAL DESIGN: OPTIMIZED INTERNAL DESIGN, BORE TYPE: CYLINDRICAL BORE, SEAL TYPE: OPEN, CAGE TYPE: STANDARD CAGE, RADIAL INTERNAL CLEARANCE: Cn(NORMAL) | PC | 1 | 2 | CRITICAL | B | V1 | 5620 | ERSA | OTHERS |  |  |  | HB |  |  | GBIC ENTERPRISES, INC.
004933 | PSR004933 | Yes | BEARING, ROLLER, SPHERICAL, INTERNAL DIAMETER: 75MM, OUTSIDE DIAMETER: 130MM, WIDTH: 31MM, 22215 CCK/C3+H315, BORE TYPE: TAPERED BORE, TAPER 1:12, SEAL TYPE: OPEN, CAGE TYPE: TWO WINDOW-TYPE STEEL CAGES, RADIAL INTERNAL | BEARING, ROLLER, SPHERICAL, INTERNAL DIAMETER: 75MM, OUTSIDE DIAMETER: 130MM, WIDTH: 31MM, 22215 CCK/C3+H315, BORE TYPE: TAPERED BORE, TAPER 1:12, SEAL TYPE: OPEN, CAGE TYPE: TWO WINDOW-TYPE STEEL CAGES, RADIAL INTERNAL CLEARANCE: C3(GREATER THAN NORMAL), FEATURES: FLANGELESS INNER RING AND GUIDE RING CENTERED ON THE INNER RING WITH ADAPTER SLEEVE | SE | 0 | 0 | CONSUMABLES | B | PD | 5620 | ERSA | OTHERS |  |  |  | EX
005238 | PSR005238 | Yes | BEARING, ROLLER, SPHERICAL, INTERNAL DIAMETER: 75MM, OUTSIDE DIAMETER: 130MM, WIDTH: 31MM, 22215, BORE TYPE: CYLINDRICAL BORE, SEAL TYPE: OPEN, CAGE TYPE: STANDARD CAGE, RADIAL INTERNAL CLEARANCE: Cn(NORMAL) | BEARING, ROLLER, SPHERICAL, INTERNAL DIAMETER: 75MM, OUTSIDE DIAMETER: 130MM, WIDTH: 31MM, 22215, BORE TYPE: CYLINDRICAL BORE, SEAL TYPE: OPEN, CAGE TYPE: STANDARD CAGE, RADIAL INTERNAL CLEARANCE: Cn(NORMAL) | PC | 0 | 0 | CONSUMABLES | C | PD | 5620 | ERSA | OTHERS |  |  |  | EX
005085 | PSR005085 | Yes | BEARING, ROLLER, SPHERICAL, INTERNAL DIAMETER: 80MM, OUTSIDE DIAMETER: 140MM, WIDTH: 33MM, 22216, BORE TYPE: CYLINDRICAL BORE, SEAL TYPE: OPEN, CAGE TYPE: STANDARD CAGE, RADIAL INTERNAL CLEARANCE: Cn(NORMAL) | BEARING, ROLLER, SPHERICAL, INTERNAL DIAMETER: 80MM, OUTSIDE DIAMETER: 140MM, WIDTH: 33MM, 22216, BORE TYPE: CYLINDRICAL BORE, SEAL TYPE: OPEN, CAGE TYPE: STANDARD CAGE, RADIAL INTERNAL CLEARANCE: Cn(NORMAL) | PC | 8 | 12 | CONSUMABLES | B | V1 | 5620 | ERSA | OTHERS |  |  |  | HB |  |  | GBIC ENTERPRISES, INC.
039791 | PSR039791 | Yes | BEARING, ROLLER, SPHERICAL, INTERNAL DIAMETER: 80MM, OUTSIDE DIAMETER: 140MM, WIDTH: 33MM, 22216CAW33, FOR CHAIN CONVEYOR ( DRIVE END), SPARE CODE: A0310.3.10, DRAWING/STANDARD NO.: MSR40.2.5; POSITION | BEARING, ROLLER, SPHERICAL, INTERNAL DIAMETER: 80MM, OUTSIDE DIAMETER: 140MM, WIDTH: 33MM, 22216CAW33, FOR CHAIN CONVEYOR ( DRIVE END), SPARE CODE: A0310.3.10, DRAWING/STANDARD NO.: MSR40.2.5; POSITION NO.: 23, REFERENCE DRAWING NO.: 2014-209#, MANUFACTURER: YIDU DAYI HEAVY INDUSTRY CO.,LTD, BORE TYPE: CYLINDRICAL BORE, SEAL TYPE: OPEN, CAGE TYPE: MACHINED BRASS CAGE, RADIAL INTERNAL CLEARANCE: Cn(NORMAL),FEATURES: STRENGTHENED SYMMETRIC ROLLERS WITH LUBRICATION GROOVE AND THREE HOLES IN BEARING OUTER RING | PC | 1 | 2 | CONSUMABLES | B | V1 | 5620 | ERSA | OTHERS |  |  |  | HB |  |  | GBIC ENTERPRISES, INC.
039336 | PSR039336 | Yes | BEARING, ROLLER, SPHERICAL, INTERNAL DIAMETER: 80MM, OUTSIDE DIAMETER: 140MM, WIDTH: 33MM, 22216E, FOR BC-0604-MP-03/04/05, INTERNAL DESIGN: OPTIMIZED INTERNAL DESIGN, BORE TYPE: CYLINDRICAL BORE, SEAL TYPE: OPEN, | BEARING, ROLLER, SPHERICAL, INTERNAL DIAMETER: 80MM, OUTSIDE DIAMETER: 140MM, WIDTH: 33MM, 22216E, FOR BC-0604-MP-03/04/05, INTERNAL DESIGN: OPTIMIZED INTERNAL DESIGN, BORE TYPE: CYLINDRICAL BORE, SEAL TYPE: OPEN, CAGE TYPE: STANDARD CAGE, RADIAL INTERNAL CLEARANCE: Cn(NORMAL) | PC | 4 | 6 | CONSUMABLES | B | V1 | 5620 | ERSA | OTHERS |  |  |  | HB |  |  | GBIC ENTERPRISES, INC.
035787 | PSR035787 | Yes | BEARING, ROLLER, SPHERICAL, INTERNAL DIAMETER: 80MM, OUTSIDE DIAMETER: 140MM, WIDTH: 33MM, 22216EK, INTERNAL DESIGN: OPTIMIZED INTERNAL DESIGN, BORE TYPE: TAPERED BORE, TAPER 1:12, SEAL TYPE: OPEN, | BEARING, ROLLER, SPHERICAL, INTERNAL DIAMETER: 80MM, OUTSIDE DIAMETER: 140MM, WIDTH: 33MM, 22216EK, INTERNAL DESIGN: OPTIMIZED INTERNAL DESIGN, BORE TYPE: TAPERED BORE, TAPER 1:12, SEAL TYPE: OPEN, CAGE TYPE: STANDARD CAGE, RADIAL INTERNAL CLEARANCE: Cn(NORMAL) | PC | 0 | 0 | CONSUMABLES | C | PD | 5620 | ERSA | OTHERS |  |  |  | EX |  |  | GBIC ENTERPRISES, INC.
048397 | PSR048397 | Yes | BEARING, ROLLER, SPHERICAL, INTERNAL DIAMETER: 80MM, OUTSIDE DIAMETER: 140MM, WIDTH: 33MM, 22216EKC3, INTERNAL DESIGN: OPTIMIZED INTERNAL DESIGN, BORE TYPE: TAPERED BORE, TAPER 1:12, SEAL TYPE: OPEN, | BEARING, ROLLER, SPHERICAL, INTERNAL DIAMETER: 80MM, OUTSIDE DIAMETER: 140MM, WIDTH: 33MM, 22216EKC3, INTERNAL DESIGN: OPTIMIZED INTERNAL DESIGN, BORE TYPE: TAPERED BORE, TAPER 1:12, SEAL TYPE: OPEN, CAGE TYPE: STANDARD CAGE, RADIAL INTERNAL CLEARANCE: C3(GREATER THAN NORMAL) | PC | 3 | 4 | CONSUMABLES | B | V1 | 5620 | ERSA | OTHERS |  |  |  | HB |  |  | GBIC ENTERPRISES, INC.
030340 | PSR030340 | Yes | BEARING, ROLLER, SPHERICAL, INTERNAL DIAMETER: 80MM, OUTSIDE DIAMETER: 170MM, WIDTH: 58MM, 22316CCW33, FOR EXHAUST FAN, Q=6000 NM3/H, 3000PA, 1800 C, MFR: CHONGGQING GENERAL INDUSTRY CO.,LTD, BORE TYPE: CYLINDRICAL BORE, SEAL TYPE: OPEN, | BEARING, ROLLER, SPHERICAL, INTERNAL DIAMETER: 80MM, OUTSIDE DIAMETER: 170MM, WIDTH: 58MM, 22316CCW33, FOR EXHAUST FAN, Q=6000 NM3/H, 3000PA, 1800 C, MFR: CHONGGQING GENERAL INDUSTRY CO.,LTD, BORE TYPE: CYLINDRICAL BORE, SEAL TYPE: OPEN, CAGE TYPE: TWO WINDOW-TYPE STEEL CAGES, RADIAL INTERNAL CLEARANCE: Cn(NORMAL), FEATURES: FLANGELESS INNER RING AND GUIDE RING CENTERED ON THE INNER RING, LUBRICATION GROOVE AND THREE HOLES IN BEARING OUTER RING | SE | 0 | 0 | CONSUMABLES | C | PD | 5620 | ERSA | OTHERS |  |  |  | EX |  |  | GBIC ENTERPRISES, INC.
030131 | PSR030131 | Yes | BEARING, ROLLER, SPHERICAL, INTERNAL DIAMETER: 80MM, OUTSIDE DIAMETER: 170MM, WIDTH: 58MM, 22316E, FOR EXHAUST FAN, Q:15600M3, H:3000PA, SPARE CODE: A0302.4.4 / A0304.2.4, INTERNAL DESIGN: OPTIMIZED INTERNAL DESIGN, BORE TYPE: CYLINDRICAL | BEARING, ROLLER, SPHERICAL, INTERNAL DIAMETER: 80MM, OUTSIDE DIAMETER: 170MM, WIDTH: 58MM, 22316E, FOR EXHAUST FAN, Q:15600M3, H:3000PA, SPARE CODE: A0302.4.4 / A0304.2.4, INTERNAL DESIGN: OPTIMIZED INTERNAL DESIGN, BORE TYPE: CYLINDRICAL BORE, SEAL TYPE: OPEN, CAGE TYPE: STANDARD CAGE, RADIAL INTERNAL CLEARANCE: Cn(NORMAL) | PC | 0 | 0 | CONSUMABLES | B | PD | 5620 | ERSA | OTHERS |  |  |  | EX |  |  | GBIC ENTERPRISES, INC.
021602 | PSR021602 | Yes | BEARING, ROLLER, SPHERICAL, INTERNAL DIAMETER: 85MM, OUTSIDE DIAMETER: 150MM, WIDTH: 36MM, 22217, FOR VPSA 4 OXYGEN AIR COMPRESSOR TYPE: IRS-250A, 4200 SERIES, BORE TYPE: CYLINDRICAL BORE, SEAL TYPE: OPEN, CAGE TYPE: STANDARD | BEARING, ROLLER, SPHERICAL, INTERNAL DIAMETER: 85MM, OUTSIDE DIAMETER: 150MM, WIDTH: 36MM, 22217, FOR VPSA 4 OXYGEN AIR COMPRESSOR TYPE: IRS-250A, 4200 SERIES, BORE TYPE: CYLINDRICAL BORE, SEAL TYPE: OPEN, CAGE TYPE: STANDARD CAGE, RADIAL INTERNAL CLEARANCE: Cn(NORMAL) | PC | 0 | 0 | CONSUMABLES | C | PD | 3020 | ERSA | OTHERS |  |  |  | EX |  |  | GBIC ENTERPRISES, INC.
005847 | PSR005847 | Yes | BEARING, ROLLER, SPHERICAL, INTERNAL DIAMETER: 90MM, OUTSIDE DIAMETER: 160MM, WIDTH: 40MM, 22218 CDK+H318, BORE TYPE: TAPERED BORE, TAPER 1:12, SEAL TYPE: OPEN, CAGE TYPE: TWO-PIECE PRESSED STEEL CAGE WITH GUIDE RING, RADIAL | BEARING, ROLLER, SPHERICAL, INTERNAL DIAMETER: 90MM, OUTSIDE DIAMETER: 160MM, WIDTH: 40MM, 22218 CDK+H318, BORE TYPE: TAPERED BORE, TAPER 1:12, SEAL TYPE: OPEN, CAGE TYPE: TWO-PIECE PRESSED STEEL CAGE WITH GUIDE RING, RADIAL INTERNAL CLEARANCE: Cn(NORMAL), FEATURE: WITH ADAPTER SLEEVE | SE | 0 | 0 | CONSUMABLES | B | PD | 5620 | ERSA | OTHERS |  |  |  | EX |  |  | GBIC ENTERPRISES, INC.
005312 | PSR005312 | Yes | BEARING, ROLLER, SPHERICAL, INTERNAL DIAMETER: 90MM, OUTSIDE DIAMETER: 160MM, WIDTH: 40MM, 22218, BORE TYPE: CYLINDRICAL BORE, SEAL TYPE: OPEN, CAGE TYPE: STANDARD CAGE, RADIAL INTERNAL CLEARANCE: Cn(NORMAL) | BEARING, ROLLER, SPHERICAL, INTERNAL DIAMETER: 90MM, OUTSIDE DIAMETER: 160MM, WIDTH: 40MM, 22218, BORE TYPE: CYLINDRICAL BORE, SEAL TYPE: OPEN, CAGE TYPE: STANDARD CAGE, RADIAL INTERNAL CLEARANCE: Cn(NORMAL) | PC | 3 | 4 | CONSUMABLES | B | V1 | 5620 | ERSA | OTHERS |  |  |  | HB |  |  | GBIC ENTERPRISES, INC.
539177 | PSR539177 | Yes | BEARING, ROLLER, SPHERICAL, INTERNAL DIAMETER: 90MM, OUTSIDE DIAMETER: 160MM, WIDTH: 40MM, 22218E, INTERNAL DESIGN: OPTIMIZED INTERNAL DESIGN, BORE TYPE: CYLINDRICAL BORE, SEAL TYPE: OPEN, CAGE TYPE: | BEARING, ROLLER, SPHERICAL, INTERNAL DIAMETER: 90MM, OUTSIDE DIAMETER: 160MM, WIDTH: 40MM, 22218E, INTERNAL DESIGN: OPTIMIZED INTERNAL DESIGN, BORE TYPE: CYLINDRICAL BORE, SEAL TYPE: OPEN, CAGE TYPE: STANDARD CAGE, RADIAL INTERNAL CLEARANCE: Cn(NORMAL) | PC | 0 | 0 | CRITICAL | B | PD | 5620 | ERSA | OTHERS |  |  |  | EX |  |  | GBIC ENTERPRISES, INC.
035771 | PSR035771 | Yes | BEARING, ROLLER, SPHERICAL, INTERNAL DIAMETER: 90MM, OUTSIDE DIAMETER: 160MM, WIDTH: 40MM, 22218EK, INTERNAL DESIGN: OPTIMIZED INTERNAL DESIGN, BORE TYPE: TAPERED BORE, TAPER 1:12, SEAL TYPE: OPEN, | BEARING, ROLLER, SPHERICAL, INTERNAL DIAMETER: 90MM, OUTSIDE DIAMETER: 160MM, WIDTH: 40MM, 22218EK, INTERNAL DESIGN: OPTIMIZED INTERNAL DESIGN, BORE TYPE: TAPERED BORE, TAPER 1:12, SEAL TYPE: OPEN, CAGE TYPE: STANDARD CAGE, RADIAL INTERNAL CLEARANCE: Cn(NORMAL) | PC | 0 | 0 | CONSUMABLES | C | PD | 5620 | ERSA | OTHERS |  |  |  | EX |  |  | GBIC ENTERPRISES, INC.
024647 | PSR024647 | Yes | BEARING, ROLLER, SPHERICAL, INTERNAL DIAMETER: 90MM, OUTSIDE DIAMETER: 160MM, WIDTH: 52.4MM, 23218CCW33, BORE TYPE: CYLINDRICAL BORE, SEAL TYPE: OPEN, CAGE TYPE: TWO WINDOW-TYPE STEEL CAGES, RADIAL INTERNAL | BEARING, ROLLER, SPHERICAL, INTERNAL DIAMETER: 90MM, OUTSIDE DIAMETER: 160MM, WIDTH: 52.4MM, 23218CCW33, BORE TYPE: CYLINDRICAL BORE, SEAL TYPE: OPEN, CAGE TYPE: TWO WINDOW-TYPE STEEL CAGES, RADIAL INTERNAL CLEARANCE: Cn(NORMAL), FEATURES: FLANGELESS INNER RING AND GUIDE RING CENTERED ON THE INNER RING, LUBRICATION GROOVE AND THREE HOLES IN BEARING OUTER RING | PC | 6 | 8 | CONSUMABLES | B | V1 | 5620 | ERSA | OTHERS |  |  |  | HB |  |  | GBIC ENTERPRISES, INC.
005689 | PSR005689 | Yes | BEARING, ROLLER, SPHERICAL, INTERNAL DIAMETER: 90MM, OUTSIDE DIAMETER: 190MM, WIDTH: 64MM, 22318E, INTERNAL DESIGN: OPTIMIZED INTERNAL DESIGN, BORE TYPE: CYLINDRICAL BORE, SEAL TYPE: OPEN, CAGE TYPE: STANDARD CAGE, RADIAL INTERNAL | BEARING, ROLLER, SPHERICAL, INTERNAL DIAMETER: 90MM, OUTSIDE DIAMETER: 190MM, WIDTH: 64MM, 22318E, INTERNAL DESIGN: OPTIMIZED INTERNAL DESIGN, BORE TYPE: CYLINDRICAL BORE, SEAL TYPE: OPEN, CAGE TYPE: STANDARD CAGE, RADIAL INTERNAL CLEARANCE: Cn(NORMAL) | PC | 0 | 0 | CONSUMABLES | B | PD | 5620 | ERSA | OTHERS |  |  |  | EX |  |  | GBIC ENTERPRISES, INC.
005545 | PSR005545 | Yes | BEARING, ROLLER, SPHERICAL, INTERNAL DIAMETER: 90MM, OUTSIDE DIAMETER: 190MM, WIDTH: 64MM,, 22318C3, BORE TYPE: CYLINDRICAL BORE, SEAL TYPE: OPEN, CAGE TYPE: STANDARD CAGE, RADIAL INTERNAL CLEARANCE: C3(GREATER THAN NORMAL) | BEARING, ROLLER, SPHERICAL, INTERNAL DIAMETER: 90MM, OUTSIDE DIAMETER: 190MM, WIDTH: 64MM,, 22318C3, BORE TYPE: CYLINDRICAL BORE, SEAL TYPE: OPEN, CAGE TYPE: STANDARD CAGE, RADIAL INTERNAL CLEARANCE: C3(GREATER THAN NORMAL) | PC | 0 | 0 | CONSUMABLES | B | PD | 5620 | ERSA | OTHERS |  |  |  | EX |  |  | GBIC ENTERPRISES, INC.
005283 | PSR005283 | Yes | BEARING, ROLLER, SPHERICAL, INTERNAL DIAMETER: 95MM, OUTSIDE DIAMETER: 170MM, WIDTH: 43MM, 22219, BORE TYPE: CYLINDRICAL BORE, SEAL TYPE: OPEN, CAGE TYPE: STANDARD CAGE, RADIAL INTERNAL CLEARANCE: Cn(NORMAL) | BEARING, ROLLER, SPHERICAL, INTERNAL DIAMETER: 95MM, OUTSIDE DIAMETER: 170MM, WIDTH: 43MM, 22219, BORE TYPE: CYLINDRICAL BORE, SEAL TYPE: OPEN, CAGE TYPE: STANDARD CAGE, RADIAL INTERNAL CLEARANCE: Cn(NORMAL) | PC | 0 | 0 | CONSUMABLES | C | PD | 5620 | ERSA | OTHERS |  |  |  | EX
035588 | PSR035588 | Yes | BEARING, ROLLER, SPHERICAL, INTERNAL DIAMETER: 95MM, OUTSIDE DIAMETER: 170MM, WIDTH: 43MM, 22219CAC3, FOR STATIC WEIGHING BELT CONVEYOR, BELT WIDTH: 2000 MM, FEEDER LENGTH: 12000M, SPARE CODE: A0103.1.14, DRAWING NO: CN0536SD0103ME1-009, | BEARING, ROLLER, SPHERICAL, INTERNAL DIAMETER: 95MM, OUTSIDE DIAMETER: 170MM, WIDTH: 43MM, 22219CAC3, FOR STATIC WEIGHING BELT CONVEYOR, BELT WIDTH: 2000 MM, FEEDER LENGTH: 12000M, SPARE CODE: A0103.1.14, DRAWING NO: CN0536SD0103ME1-009, MANUFACTURER: XUZHOU HENGQI CO., LTD, BORE TYPE: CYLINDRICAL BORE, SEAL TYPE: OPEN, CAGE TYPE: MACHINED BRASS CAGE, RADIAL INTERNAL CLEARANCE: C3(GREATER THAN NORMAL),FEATURES: STRENGTHENED SYMMETRIC ROLLERS | PC | 0 | 0 | CONSUMABLES | C | PD | 5620 | ERSA | OTHERS |  |  |  | EX
351937 | PSR351937 | Yes | BEARING, ROLLER, TAPERED, SINGLE ROW, INTERNAL DIAMETER: 60MM, OUTSIDE DIAMETER: 130MM, WIDTH: 33.5MM, 31312, SEAL TYPE: OPEN, CAGE TYPE: STANDARD CAGE, RADIAL INTERNAL CLEARANCE: Cn(NORMAL) | BEARING, ROLLER, TAPERED, SINGLE ROW, INTERNAL DIAMETER: 60MM, OUTSIDE DIAMETER: 130MM, WIDTH: 33.5MM, 31312, SEAL TYPE: OPEN, CAGE TYPE: STANDARD CAGE, RADIAL INTERNAL CLEARANCE: Cn(NORMAL) | PC | 0 | 0 | CONSUMABLES | C | PD | 5620 | ERSA | OTHERS |  |  |  | EX |  |  | GBIC ENTERPRISES, INC.
106856 | PSR106856 | Yes | BEARING, ROLLER, TAPERED, SINGLE ROW, INTERNAL DIAMETER: 65MM, OUTSIDE DIAMETER: 140MM, WIDTH: 36MM, 30313DJN, SEAL TYPE: OPEN, CAGE TYPE: PRESSED STEEL CAGE, RADIAL INTERNAL CLEARANCE: Cn(NORMAL), | BEARING, ROLLER, TAPERED, SINGLE ROW, INTERNAL DIAMETER: 65MM, OUTSIDE DIAMETER: 140MM, WIDTH: 36MM, 30313DJN, SEAL TYPE: OPEN, CAGE TYPE: PRESSED STEEL CAGE, RADIAL INTERNAL CLEARANCE: Cn(NORMAL), FEATURES: STEEP CONTACT ANGLE (24 DEGREES TO 32 DEGREES) | PC | 1 | 1 | CONSUMABLES | B | V1 | 5620 | ERSA | OTHERS |  |  |  | HB |  |  | GBIC ENTERPRISES, INC.
901186 | PSR901186 | Yes | BEARING, ROLLER, TAPERED, SINGLE ROW, INTERNAL DIAMETER: 100MM, OUTSIDE DIAMETER: 215MM, WIDTH: 51.5MM, 30320, SEAL TYPE: OPEN, CAGE TYPE: STANDARD CAGE, RADIAL INTERNAL CLEARANCE: Cn(NORMAL) | BEARING, ROLLER, TAPERED, SINGLE ROW, INTERNAL DIAMETER: 100MM, OUTSIDE DIAMETER: 215MM, WIDTH: 51.5MM, 30320, SEAL TYPE: OPEN, CAGE TYPE: STANDARD CAGE, RADIAL INTERNAL CLEARANCE: Cn(NORMAL) | PC | 0 | 0 | CONSUMABLES | C | PD | 5620 | ERSA | OTHERS |  |  |  | EX
547133 | PSR547133 | Yes | BEARING, ROLLER, TAPERED, SINGLE ROW, INTERNAL DIAMETER: 100MM, OUTSIDE DIAMETER: 215MM, WIDTH: 56.5MM, 31320K, SEAL TYPE: OPEN, CAGE TYPE: STANDARD CAGE, RADIAL INTERNAL CLEARANCE: Cn(NORMAL) | BEARING, ROLLER, TAPERED, SINGLE ROW, INTERNAL DIAMETER: 100MM, OUTSIDE DIAMETER: 215MM, WIDTH: 56.5MM, 31320K, SEAL TYPE: OPEN, CAGE TYPE: STANDARD CAGE, RADIAL INTERNAL CLEARANCE: Cn(NORMAL) | PC | 0 | 0 | CONSUMABLES | C | PD | 5620 | ERSA | OTHERS |  |  |  | EX
042538 | PSR042538 | Yes | BEARING, ROLLER, TAPERED, SINGLE ROW, INTERNAL DIAMETER: 100MM, OUTSIDE DIAMETER: 215MM, WIDTH: 77.5MM, 32320 J2, FOR DRIVE UNIT OF ROUGHER CONDITIONING TANK AND FOR DRIVE UNIT OF MIDLINGS CONDITIONING TANK (TK-0604-MP-02), | BEARING, ROLLER, TAPERED, SINGLE ROW, INTERNAL DIAMETER: 100MM, OUTSIDE DIAMETER: 215MM, WIDTH: 77.5MM, 32320 J2, FOR DRIVE UNIT OF ROUGHER CONDITIONING TANK AND FOR DRIVE UNIT OF MIDLINGS CONDITIONING TANK (TK-0604-MP-02), SEAL TYPE: OPEN, CAGE TYPE: PRESSED STEEL WINDOW-TYPE CAGE, RADIAL INTERNAL CLEARANCE: Cn(NORMAL) | PC | 0 | 0 | CONSUMABLES | B | PD | 5620 | ERSA | OTHERS |  |  |  | EX
562954 | PSR562954 | Yes | PSRLT-7.97-MN-BEARING, ROLLER, TAPERED, SINGLE ROW, INTERNAL DIAMETER: 110MM, OUTSIDE DIAMETER: 240MM, WIDTH: 54.5MM, 30322D, SEAL TYPE: OPEN, CAGE TYPE: STANDARD CAGE, RADIAL INTERNAL CLEARANCE: Cn(NORMAL), FEATURES: | BEARING, ROLLER, TAPERED, SINGLE ROW, INTERNAL DIAMETER: 110MM, OUTSIDE DIAMETER: 240MM, WIDTH: 54.5MM, 30322D, SEAL TYPE: OPEN, CAGE TYPE: STANDARD CAGE, RADIAL INTERNAL CLEARANCE: Cn(NORMAL), FEATURES: STEEP CONTACT ANGLE (24 DEGREES TO 32 DEGREES) | PC | 0 | 0 | CONSUMABLES | C | PD | 5620 | ERSA | OTHERS |  |  |  | EX |  |  | UNITED BEARING INDL CORP
006102 | PSR006102 | Yes | BEARING, ROLLER, TAPERED, SINGLE ROW, INTERNAL DIAMETER: 144MM, OUTSIDE DIAMETER: 320MM, WIDTH: 320MM, 30330DF, SEAL TYPE: OPEN, CAGE TYPE: STANDARD CAGE, ARRANGEMENT: FACE TO FACE, RADIAL INTERNAL CLEARANCE: Cn(NORMAL) | BEARING, ROLLER, TAPERED, SINGLE ROW, INTERNAL DIAMETER: 144MM, OUTSIDE DIAMETER: 320MM, WIDTH: 320MM, 30330DF, SEAL TYPE: OPEN, CAGE TYPE: STANDARD CAGE, ARRANGEMENT: FACE TO FACE, RADIAL INTERNAL CLEARANCE: Cn(NORMAL) | PC | 0 | 0 | CONSUMABLES | B | PD | 5620 | ERSA | OTHERS |  |  |  | EX
006117 | PSR006117 | Yes | BEARING, ROLLER, TAPERED, SINGLE ROW, INTERNAL DIAMETER: 25MM, OUTSIDE DIAMETER: 52MM, WIDTH: 16.25MM, 30205, SEAL TYPE: OPEN, CAGE TYPE: STANDARD CAGE, RADIAL INTERNAL CLEARANCE: Cn(NORMAL) | BEARING, ROLLER, TAPERED, SINGLE ROW, INTERNAL DIAMETER: 25MM, OUTSIDE DIAMETER: 52MM, WIDTH: 16.25MM, 30205, SEAL TYPE: OPEN, CAGE TYPE: STANDARD CAGE, RADIAL INTERNAL CLEARANCE: Cn(NORMAL) | PC | 3 | 4 | CONSUMABLES | B | V1 | 5620 | ERSA | OTHERS |  |  |  | HB |  |  | GBIC ENTERPRISES, INC.
106015 | PSR106015 | Yes | BEARING, ROLLER, TAPERED, SINGLE ROW, INTERNAL DIAMETER: 25MM, OUTSIDE DIAMETER: 62MM, WIDTH: 18.25MM, 30305, SEAL TYPE: OPEN, CAGE TYPE: STANDARD CAGE, RADIAL INTERNAL CLEARANCE: Cn(NORMAL) | BEARING, ROLLER, TAPERED, SINGLE ROW, INTERNAL DIAMETER: 25MM, OUTSIDE DIAMETER: 62MM, WIDTH: 18.25MM, 30305, SEAL TYPE: OPEN, CAGE TYPE: STANDARD CAGE, RADIAL INTERNAL CLEARANCE: Cn(NORMAL) | PC | 0 | 0 | CONSUMABLES | C | PD | 5620 | ERSA | OTHERS |  |  |  | EX |  |  | GBIC ENTERPRISES, INC.
006053 | PSR006053 | Yes | BEARING, ROLLER, TAPERED, SINGLE ROW, INTERNAL DIAMETER: 30MM, OUTSIDE DIAMETER: 72MM, WIDTH: 20.75MM, 30306, SEAL TYPE: OPEN, CAGE TYPE: STANDARD CAGE, RADIAL INTERNAL CLEARANCE: Cn(NORMAL) | BEARING, ROLLER, TAPERED, SINGLE ROW, INTERNAL DIAMETER: 30MM, OUTSIDE DIAMETER: 72MM, WIDTH: 20.75MM, 30306, SEAL TYPE: OPEN, CAGE TYPE: STANDARD CAGE, RADIAL INTERNAL CLEARANCE: Cn(NORMAL) | PC | 0 | 0 | CONSUMABLES | C | PD | 5620 | ERSA | OTHERS |  |  |  | EX
005218 | PSR005218 | Yes | BEARING, ROLLER, TAPERED, SINGLE ROW, INTERNAL DIAMETER: 35MM, OUTSIDE DIAMETER: 80MM, WIDTH: 22.75MM, 30307, SEAL TYPE: OPEN, CAGE TYPE: STANDARD CAGE, RADIAL INTERNAL CLEARANCE: Cn(NORMAL) | BEARING, ROLLER, TAPERED, SINGLE ROW, INTERNAL DIAMETER: 35MM, OUTSIDE DIAMETER: 80MM, WIDTH: 22.75MM, 30307, SEAL TYPE: OPEN, CAGE TYPE: STANDARD CAGE, RADIAL INTERNAL CLEARANCE: Cn(NORMAL) | PC | 3 | 4 | CONSUMABLES | B | V1 | 5620 | ERSA | OTHERS |  |  |  | HB |  |  | GBIC ENTERPRISES, INC.
004879 | PSR004879 | Yes | BEARING, ROLLER, TAPERED, SINGLE ROW, INTERNAL DIAMETER: 38.1MM, OUTSIDE DIAMETER: 79.375MM, WIDTH: 29.37MM, 3490/3420, SEAL TYPE: OPEN, CAGE TYPE: STANDARD CAGE, RADIAL INTERNAL CLEARANCE: Cn(NORMAL) | BEARING, ROLLER, TAPERED, SINGLE ROW, INTERNAL DIAMETER: 38.1MM, OUTSIDE DIAMETER: 79.375MM, WIDTH: 29.37MM, 3490/3420, SEAL TYPE: OPEN, CAGE TYPE: STANDARD CAGE, RADIAL INTERNAL CLEARANCE: Cn(NORMAL) | PC | 0 | 0 | CONSUMABLES | C | PD | 5620 | ERSA | OTHERS |  |  |  | EX
524412 | PSR524412 | Yes | BEARING, ROLLER, TAPERED, SINGLE ROW, INTERNAL DIAMETER: 40MM, OUTSIDE DIAMETER: 107.95MM, WIDTH: 36.512MM, 543/532X, FOR LINDE COOLING TOWER MODEL 2240 QUADRA FLOW, SERIAL NO. 20T-27735-327825M-3.27, MAKER: MARLEY | BEARING, ROLLER, TAPERED, SINGLE ROW, INTERNAL DIAMETER: 40MM, OUTSIDE DIAMETER: 107.95MM, WIDTH: 36.512MM, 543/532X, FOR LINDE COOLING TOWER MODEL 2240 QUADRA FLOW, SERIAL NO. 20T-27735-327825M-3.27, MAKER: MARLEY COOLING TOWER COMPANY, SEAL TYPE: OPEN, CAGE TYPE: STANDARD CAGE, RADIAL INTERNAL CLEARANCE: Cn(NORMAL), FEATURES: EXTERNAL DIMENSIONS MATCHED TO INTERNATIONAL STANDARDS | SE | 0 | 0 | CONSUMABLES | C | PD | 5620 | ERSA | OTHERS |  |  |  | EX
524427 | PSR524427 | Yes | BEARING, ROLLER, TAPERED, SINGLE ROW, INTERNAL DIAMETER: 40MM, OUTSIDE DIAMETER: 85MM, WIDTH: 20.638MM, 357/354A, FOR LINDE COOLING TOWER MODEL 2240 QUADRA FLOW, SERIAL NO. 20T-27735-327825M-3.27, MAKER: MARLEY COOLING | BEARING, ROLLER, TAPERED, SINGLE ROW, INTERNAL DIAMETER: 40MM, OUTSIDE DIAMETER: 85MM, WIDTH: 20.638MM, 357/354A, FOR LINDE COOLING TOWER MODEL 2240 QUADRA FLOW, SERIAL NO. 20T-27735-327825M-3.27, MAKER: MARLEY COOLING TOWER COMPANY, INTERNAL DESIGN: MODIFIED INTERNAL DESIGN, SEAL TYPE: OPEN, CAGE TYPE: STANDARD CAGE, RADIAL INTERNAL CLEARANCE: Cn(NORMAL), MAKER: MARLEY COOLING TOWER COMPANY | SE | 0 | 0 | CONSUMABLES | C | PD | 5620 | ERSA | OTHERS |  |  |  | EX
006439 | PSR006439 | Yes | BEARING, ROLLER, TAPERED, SINGLE ROW, INTERNAL DIAMETER: 40MM, OUTSIDE DIAMETER: 90MM, WIDTH: 25.25MM, 30308J, SEAL TYPE: OPEN, CAGE TYPE: PRESSED STEEL CAGE, RADIAL INTERNAL CLEARANCE: Cn(NORMAL) | BEARING, ROLLER, TAPERED, SINGLE ROW, INTERNAL DIAMETER: 40MM, OUTSIDE DIAMETER: 90MM, WIDTH: 25.25MM, 30308J, SEAL TYPE: OPEN, CAGE TYPE: PRESSED STEEL CAGE, RADIAL INTERNAL CLEARANCE: Cn(NORMAL) | PC | 6 | 8 | CONSUMABLES | B | V1 | 5620 | ERSA | OTHERS |  |  |  | HB |  |  | BEARING CENTER AND MACHINERY, INC.
008777 | PSR008777 | Yes | BEARING, ROLLER, TAPERED, SINGLE ROW, INTERNAL DIAMETER: 45MM, OUTSIDE DIAMETER: 85MM, WIDTH: 20.75MM, 30209, SEAL TYPE: OPEN, CAGE TYPE: STANDARD CAGE, RADIAL INTERNAL CLEARANCE: Cn(NORMAL) | BEARING, ROLLER, TAPERED, SINGLE ROW, INTERNAL DIAMETER: 45MM, OUTSIDE DIAMETER: 85MM, WIDTH: 20.75MM, 30209, SEAL TYPE: OPEN, CAGE TYPE: STANDARD CAGE, RADIAL INTERNAL CLEARANCE: Cn(NORMAL) | PC | 0 | 0 | CONSUMABLES | C | PD | 5620 | ERSA | OTHERS |  |  |  | EX |  |  | GBIC ENTERPRISES, INC.
009621 | PSR009621 | Yes | BEARING, ROLLER, TAPERED, SINGLE ROW, INTERNAL DIAMETER: 55MM, OUTSIDE DIAMETER: 90MM, WIDTH: 23MM, 32011, SEAL TYPE: OPEN, CAGE TYPE: STANDARD CAGE, RADIAL INTERNAL CLEARANCE: Cn(NORMAL) | BEARING, ROLLER, TAPERED, SINGLE ROW, INTERNAL DIAMETER: 55MM, OUTSIDE DIAMETER: 90MM, WIDTH: 23MM, 32011, SEAL TYPE: OPEN, CAGE TYPE: STANDARD CAGE, RADIAL INTERNAL CLEARANCE: Cn(NORMAL) | PC | 2 | 2 | CONSUMABLES | B | V1 | 5620 | ERSA | OTHERS |  |  |  | HB |  |  | GBIC ENTERPRISES, INC.
006588 | PSR006588 | Yes | BEARING, ROLLER, TAPERED, SINGLE ROW, INTERNAL DIAMETER: 60MM, OUTSIDE DIAMETER: 110MM, WIDTH: 29.75MM, 32212J, SEAL TYPE: OPEN, CAGE TYPE: PRESSED STEEL CAGE, RADIAL INTERNAL CLEARANCE: Cn(NORMAL) | BEARING, ROLLER, TAPERED, SINGLE ROW, INTERNAL DIAMETER: 60MM, OUTSIDE DIAMETER: 110MM, WIDTH: 29.75MM, 32212J, SEAL TYPE: OPEN, CAGE TYPE: PRESSED STEEL CAGE, RADIAL INTERNAL CLEARANCE: Cn(NORMAL) | PC | 0 | 0 | CONSUMABLES | C | PD | 5620 | ERSA | OTHERS |  |  |  | EX |  |  | GBIC ENTERPRISES, INC.
052162 | PSR052162 | Yes | BEARING, ROLLER, TAPERED, SINGLE ROW, INTERNAL DIAMETER: 60MM, OUTSIDE DIAMETER: 130MM, WIDTH: 48.5MM, 32312, SEAL TYPE: OPEN, CAGE TYPE: STANDARD CAGE, RADIAL INTERNAL CLEARANCE: Cn(NORMAL) | BEARING, ROLLER, TAPERED, SINGLE ROW, INTERNAL DIAMETER: 60MM, OUTSIDE DIAMETER: 130MM, WIDTH: 48.5MM, 32312, SEAL TYPE: OPEN, CAGE TYPE: STANDARD CAGE, RADIAL INTERNAL CLEARANCE: Cn(NORMAL) | PC | 2 | 2 | CONSUMABLES | B | V1 | 5620 | ERSA | OTHERS |  |  |  | HB |  |  | BEARING CENTER AND MACHINERY, INC.
524432 | PSR524432 | Yes | BEARING, ROLLER, TAPERED, SINGLE ROW, INTERNAL DIAMETER: 63.5MM, OUTSIDE DIAMETER: 107.95MM, WIDTH: 25.4MM, 29586/29520, SEAL TYPE: OPEN, CAGE TYPE: STANDARD CAGE, RADIAL INTERNAL CLEARANCE: Cn(NORMAL | BEARING, ROLLER, TAPERED, SINGLE ROW, INTERNAL DIAMETER: 63.5MM, OUTSIDE DIAMETER: 107.95MM, WIDTH: 25.4MM, 29586/29520, SEAL TYPE: OPEN, CAGE TYPE: STANDARD CAGE, RADIAL INTERNAL CLEARANCE: Cn(NORMAL) | SE | 0 | 0 | CONSUMABLES | C | PD | 5620 | ERSA | OTHERS |  |  |  | EX
056101 | PSR056101 | Yes | BEARING, ROLLER, TAPERED, SINGLE ROW, INTERNAL DIAMETER: 65MM, OUTSIDE DIAMETER: 120MM, WIDTH: 24.75MM, HR30213J, FOR VPSA3 INSTRUMENT AIR COMPRESSOR, SEAL TYPE: OPEN, CAGE TYPE: STANDARD CAGE, RADIAL | BEARING, ROLLER, TAPERED, SINGLE ROW, INTERNAL DIAMETER: 65MM, OUTSIDE DIAMETER: 120MM, WIDTH: 24.75MM, HR30213J, FOR VPSA3 INSTRUMENT AIR COMPRESSOR, SEAL TYPE: OPEN, CAGE TYPE: STANDARD CAGE, RADIAL INTERNAL CLEARANCE: Cn(NORMAL), FEATURES: OUTER RING RACEWAY DIAMETER AND ANGLE COMPLY WITH ISO/R355 | PC | 0 | 0 | CRITICAL | A | PD | 3020 | ERSA | OTHERS |  |  |  | EX |  |  | GBIC ENTERPRISES, INC.
004795 | PSR004795 | Yes | BEARING, ROLLER, TAPERED, SINGLE ROW, INTERNAL DIAMETER: 65MM, OUTSIDE DIAMETER: 140MM, WIDTH: 36MM, 30313, SEAL TYPE: OPEN, CAGE TYPE: STANDARD CAGE, RADIAL INTERNAL CLEARANCE: Cn(NORMAL) | BEARING, ROLLER, TAPERED, SINGLE ROW, INTERNAL DIAMETER: 65MM, OUTSIDE DIAMETER: 140MM, WIDTH: 36MM, 30313, SEAL TYPE: OPEN, CAGE TYPE: STANDARD CAGE, RADIAL INTERNAL CLEARANCE: Cn(NORMAL) | PC | 2 | 2 | CONSUMABLES | B | V1 | 5620 | ERSA | OTHERS |  |  |  | HB |  |  | GBIC ENTERPRISES, INC.
145831 | PSR145831 | Yes | BEARING, ROLLER, TAPERED, SINGLE ROW, INTERNAL DIAMETER: 71.438MM, OUTSIDE DIAMETER: 136.525MM, WIDTH: 41.275MM, 645/632, SEAL TYPE: OPEN, CAGE TYPE: STANDARD CAGE, RADIAL INTERNAL CLEARANCE: Cn(NORMAL) | BEARING, ROLLER, TAPERED, SINGLE ROW, INTERNAL DIAMETER: 71.438MM, OUTSIDE DIAMETER: 136.525MM, WIDTH: 41.275MM, 645/632, SEAL TYPE: OPEN, CAGE TYPE: STANDARD CAGE, RADIAL INTERNAL CLEARANCE: Cn(NORMAL) | PC | 0 | 0 | CONSUMABLES | B | PD | 5620 | ERSA | OTHERS |  |  |  | EX
047464 | PSR047464 | Yes | BEARING, ROLLER, TAPERED, SINGLE ROW, INTERNAL DIAMETER: 75MM, OUTSIDE DIAMETER: 115MM, WIDTH: 25MM, 32015X, FOR GYPSUM THICKENER, SEAL TYPE: OPEN, CAGE TYPE: STANDARD CAGE, RADIAL INTERNAL CLEARANCE: | BEARING, ROLLER, TAPERED, SINGLE ROW, INTERNAL DIAMETER: 75MM, OUTSIDE DIAMETER: 115MM, WIDTH: 25MM, 32015X, FOR GYPSUM THICKENER, SEAL TYPE: OPEN, CAGE TYPE: STANDARD CAGE, RADIAL INTERNAL CLEARANCE: Cn(NORMAL), FEATURES: EXTERNAL DIMENSIONS MATCHED TO INTERNATIONAL STANDARDS | PC | 2 | 2 | CONSUMABLES | B | V1 | 5620 | ERSA | OTHERS |  |  |  | HB |  |  | GBIC ENTERPRISES, INC.
005223 | PSR005223 | Yes | BEARING, ROLLER, TAPERED, SINGLE ROW, INTERNAL DIAMETER: 75MM, OUTSIDE DIAMETER: 160MM, WIDTH: 40MM, 30315J, SEAL TYPE: OPEN, CAGE TYPE: PRESSED STEEL CAGE, RADIAL INTERNAL CLEARANCE: Cn(NORMAL) | BEARING, ROLLER, TAPERED, SINGLE ROW, INTERNAL DIAMETER: 75MM, OUTSIDE DIAMETER: 160MM, WIDTH: 40MM, 30315J, SEAL TYPE: OPEN, CAGE TYPE: PRESSED STEEL CAGE, RADIAL INTERNAL CLEARANCE: Cn(NORMAL) | PC | 2 | 2 | CONSUMABLES | B | V1 | 5620 | ERSA | OTHERS |  |  |  | HB |  |  | GBIC ENTERPRISES, INC.
038247 | PSR038247 | Yes | BEARING, ROLLER, TAPERED, SINGLE ROW, INTERNAL DIAMETER: 85MM, OUTSIDE DIAMETER: 180MM, WIDTH: 41MM, 30317, FOR COOLING TOWER, SEAL TYPE: OPEN, CAGE TYPE: STANDARD CAGE, RADIAL INTERNAL CLEARANCE: Cn | BEARING, ROLLER, TAPERED, SINGLE ROW, INTERNAL DIAMETER: 85MM, OUTSIDE DIAMETER: 180MM, WIDTH: 41MM, 30317, FOR COOLING TOWER, SEAL TYPE: OPEN, CAGE TYPE: STANDARD CAGE, RADIAL INTERNAL CLEARANCE: Cn(NORMAL) | PC | 0 | 0 | CONSUMABLES | C | PD | 5620 | ERSA | OTHERS |  |  |  | EX
040942 | PSR040942 | Yes | BEARING, ROLLER, TAPERED, SINGLE ROW, INTERNAL DIAMETER: 85MM, OUTSIDE DIAMETER: 180MM, WIDTH: 60MM, 32317, FOR WATER RECLAIMING SUBMERSIBLE PUMP A/B, SPARE CODE: A0307.5.5, POSITION NO.: 5, DRAWING | BEARING, ROLLER, TAPERED, SINGLE ROW, INTERNAL DIAMETER: 85MM, OUTSIDE DIAMETER: 180MM, WIDTH: 60MM, 32317, FOR WATER RECLAIMING SUBMERSIBLE PUMP A/B, SPARE CODE: A0307.5.5, POSITION NO.: 5, DRAWING NO.: LF47B-30-200, SEAL TYPE: OPEN, CAGE TYPE: STANDARD CAGE, RADIAL INTERNAL CLEARANCE: Cn(NORMAL) | PC | 0 | 0 | CONSUMABLES | C | PD | 3000 | ERSA | OTHERS |  |  |  | EX
948945 | PSR948945 | Yes | BEARING, ROLLER, WITH SHAFT, P/N NT00002533, POS. NO.: 180, FOR SATURATED STEAM TURBOSET OF BACKING PRESSURE, TYPE: GTW + B5S-5, TURBINE SERIAL NO.: 21227, MFR: DRESSER-RAND | BEARING, ROLLER, WITH SHAFT, P/N NT00002533, POS. NO.: 180, FOR SATURATED STEAM TURBOSET OF BACKING PRESSURE, TYPE: GTW + B5S-5, TURBINE SERIAL NO.: 21227, MFR: DRESSER-RAND | PC | 2 | 3 | CONSUMABLES | B | V1 | 5620 | ERSA | OTHERS |  |  |  | HB
045157 | PSR045157 | Yes | BEARING, SELF-ALIGNING, C70, CODE: CTTJMC.09, POSITION NO.: 12-11, REFERENCE DWG NO.: Y5-2x55NO17.5F; FOR FSF FUGITIVE GAS EXHAUST FAN, MFR: CHONGQING GENERAL INDUSTRY (GROUP) CO. LTD | BEARING, SELF-ALIGNING, C70, CODE: CTTJMC.09, POSITION NO.: 12-11, REFERENCE DWG NO.: Y5-2x55NO17.5F; FOR FSF FUGITIVE GAS EXHAUST FAN, MFR: CHONGQING GENERAL INDUSTRY (GROUP) CO. LTD | PC | 0 | 0 | CONSUMABLES | C | PD | 5620 | ERSA | OTHERS |  |  |  | EX
050278 | PSR050278 | Yes | BEARING, SHAFT, ITEM NO. 4, DRAWING NO.: P106486, P/N P8011D-00, FOR FSF EP DUST PNEUMATIC CONVEYING OUTLET DOME VALVE 200 MM BULKHEAD WATER COOLED PRO-DV PHI (SVVS) (-10 TO 280 DEG. C.); MFR: SCHENCK PROCESS | BEARING, SHAFT, ITEM NO. 4, DRAWING NO.: P106486, P/N P8011D-00, FOR FSF EP DUST PNEUMATIC CONVEYING OUTLET DOME VALVE 200 MM BULKHEAD WATER COOLED PRO-DV PHI (SVVS) (-10 TO 280 DEG. C.); MFR: SCHENCK PROCESS | PC | 0 | 0 | CONSUMABLES | C | PD | 5620 | ERSA | OTHERS |  |  |  | EX
048939 | PSR048939 | Yes | BEARING, SHAFT, ITEM NO. 8, DRAWING NO.: K60825615 & K60825604, P/N P8012D-00, FOR CONCENTRATE PNUEMATIC CONVEYING PRIMARY & SECONDARY OUTLET DOME VALVE 250 MM; MFR: SCHENCK PROCESS | BEARING, SHAFT, ITEM NO. 8, DRAWING NO.: K60825615 & K60825604, P/N P8012D-00, FOR CONCENTRATE PNUEMATIC CONVEYING PRIMARY & SECONDARY OUTLET DOME VALVE 250 MM; MFR: SCHENCK PROCESS | SE | 0 | 0 | CONSUMABLES | C | PD | 5620 | ERSA | OTHERS |  |  |  | EX
048287 | PSR048287 | Yes | BEARING, SHAFT, P/N 5, MATERIAL: SUS316/R.PTFE; FOR VPSA3 BUTTERFLY VALVE, JIS 10K-350A, TYPE: 315WP, PNEUMATIC ACTUATOR OPERATED, SOFT SEAT TYPE; VALVE CODE: 3U-10-03-34-34-T-T-RT-3; DWG. NO. GA10386; BRAND/MODEL: NBS UNIFLOW; MFR: SHOWA | BEARING, SHAFT, P/N 5, MATERIAL: SUS316/R.PTFE; FOR VPSA3 BUTTERFLY VALVE, JIS 10K-350A, TYPE: 315WP, PNEUMATIC ACTUATOR OPERATED, SOFT SEAT TYPE; VALVE CODE: 3U-10-03-34-34-T-T-RT-3; DWG. NO. GA10386; BRAND/MODEL: NBS UNIFLOW; MFR: SHOWA | SE | 0 | 0 | CONSUMABLES | C | PD | 5620 | ERSA | OTHERS |  |  |  | EX
050217 | PSR050217 | Yes | BEARING, SHAFT, P/N P19183E-00, FOR FSF EP & WHB DUST PNEUMATIC CONVEYING VENT LINE DOME VALVE 80 MM INLINE PRO-DV PH1 (-10 TO 280 DEG. C.); MFR: SCHENCK PROCESS | BEARING, SHAFT, P/N P19183E-00, FOR FSF EP & WHB DUST PNEUMATIC CONVEYING VENT LINE DOME VALVE 80 MM INLINE PRO-DV PH1 (-10 TO 280 DEG. C.); MFR: SCHENCK PROCESS | PC | 0 | 0 | CONSUMABLES | C | PD | 5620 | ERSA | OTHERS |  |  |  | EX
027542 | PSR027542 | Yes | BEARING, SHAFT, P/N P4973E-00, MATERIAL: BRONZE, SPARE CODE: A0302.1.8.6, REFERENCE DRAWING NO.: CN0536-NP-P-OM-0010; FOR 150 mm INLINE VALVE, CONCENTRATE PNEUMATIC CONVEYING SYSTEM, Q: 130 t/h, | BEARING, SHAFT, P/N P4973E-00, MATERIAL: BRONZE, SPARE CODE: A0302.1.8.6, REFERENCE DRAWING NO.: CN0536-NP-P-OM-0010; FOR 150 mm INLINE VALVE, CONCENTRATE PNEUMATIC CONVEYING SYSTEM, Q: 130 t/h, MFR: BEINJING NMT PNEUMATIC TRANSPORT TECH. CO. LTD. | PC | 0 | 0 | CONSUMABLES | B | PD | 5620 | ERSA | OTHERS |  |  |  | EX
050848 | PSR050848 | Yes | BEARING, SLIDE, P/N 00052653.000.01, PART 037559, FOR REDUCTION GEARBOX OF SATURATED STEAM TURBINE, TYPE: GTW + B5S-5, TURBINE SERIAL NO.: 21227; MFR: PEKRUN | BEARING, SLIDE, P/N 00052653.000.01, PART 037559, FOR REDUCTION GEARBOX OF SATURATED STEAM TURBINE, TYPE: GTW + B5S-5, TURBINE SERIAL NO.: 21227; MFR: PEKRUN | PC | 1 | 2 | CONSUMABLES | B | PD | 5620 | UNBW | CAPITAL |  |  |  | EX
050847 | PSR050847 | Yes | BEARING, SLIDE, P/N 00052654.000.01, PART 037600, FOR REDUCTION GEARBOX OF SATURATED STEAM TURBINE, TYPE: GTW + B5S-5, TURBINE SERIAL NO.: 21227; MFR: PEKRUN | BEARING, SLIDE, P/N 00052654.000.01, PART 037600, FOR REDUCTION GEARBOX OF SATURATED STEAM TURBINE, TYPE: GTW + B5S-5, TURBINE SERIAL NO.: 21227; MFR: PEKRUN | PC | 1 | 2 | CONSUMABLES | B | ND | 5620 | UNBW | CAPITAL |  |  |  | EX
050846 | PSR050846 | Yes | BEARING, SLIDE, P/N 00052794.000.01, PART 037604, FOR REDUCTION GEARBOX OF SATURATED STEAM TURBINE, TYPE: GTW + B5S-5, TURBINE SERIAL NO.: 21227; MFR: PEKRUN | BEARING, SLIDE, P/N 00052794.000.01, PART 037604, FOR REDUCTION GEARBOX OF SATURATED STEAM TURBINE, TYPE: GTW + B5S-5, TURBINE SERIAL NO.: 21227; MFR: PEKRUN | PC | 1 | 2 | CONSUMABLES | B | PD | 5620 | UNBW | CAPITAL |  |  |  | EX
050845 | PSR050845 | Yes | BEARING, SLIDE, P/N 00052797.000.01, PART 037605, FOR REDUCTION GEARBOX OF SATURATED STEAM TURBINE, TYPE: GTW + B5S-5, TURBINE SERIAL NO.: 21227; MFR: PEKRUN | BEARING, SLIDE, P/N 00052797.000.01, PART 037605, FOR REDUCTION GEARBOX OF SATURATED STEAM TURBINE, TYPE: GTW + B5S-5, TURBINE SERIAL NO.: 21227; MFR: PEKRUN | PC | 1 | 2 | CONSUMABLES | B | ND | 5620 | UNBW | CAPITAL |  |  |  | EX
051274 | PSR051274 | Yes | BEARING, SLIDE, P/N 20, CODE: FPW60-07, FOR SIDE WALL MIXING DEVICE FPW60 OF DESULFURIZATION TOWER, MFR: WUXI TIANGQIANG MIX-EQUIPMENT CO.,LTD | BEARING, SLIDE, P/N 20, CODE: FPW60-07, FOR SIDE WALL MIXING DEVICE FPW60 OF DESULFURIZATION TOWER, MFR: WUXI TIANGQIANG MIX-EQUIPMENT CO.,LTD | PC | 2 | 4 | CONSUMABLES | B | V1 | 5620 | ERSA | OTHERS |  |  |  | HB
506632 | PSR506632 | Yes | BEARING, SPLIT BUSH, INTERNAL DIAMETER: 25MM, OUTSIDE DIAMETER: 28MM, WIDTH: 30MM, MB2530DU | BEARING, SPLIT BUSH, INTERNAL DIAMETER: 25MM, OUTSIDE DIAMETER: 28MM, WIDTH: 30MM, MB2530DU | PC | 0 | 0 | CONSUMABLES | B | PD | 5620 | ERSA | OTHERS |  |  |  | EX |  |  | MARUBENI METALS CORPORATION
039384 | PSR039384 | Yes | BEARING, THRUST, 1ST STAGE, C95066M3, P/N 23268659; FOR CENTRIFUGAL AIR COMPRESSOR, MFR: INGERSOLL-RAND INDUSTRIAL EQUIPMENT MANUFACTURING CO., LTD | BEARING, THRUST, 1ST STAGE, C95066M3, P/N 23268659; FOR CENTRIFUGAL AIR COMPRESSOR, MFR: INGERSOLL-RAND INDUSTRIAL EQUIPMENT MANUFACTURING CO., LTD | PC | 0 | 0 | CRITICAL | B | PD | 3020 | ERSA | OTHERS | 23268659 | 0003000400 | INGERSOLL RAND | EX |  |  | INGERSOLL-RAND SINGAPORE ENTERPRISES PTE. LTD.
039389 | PSR039389 | Yes | BEARING, THRUST, 2ND STAGE, C95066M3, P/N 23268642; FOR CENTRIFUGAL AIR COMPRESSOR, MFR: INGERSOLL-RAND INDUSTRIAL EQUIPMENT MANUFACTURING CO., LTD | BEARING, THRUST, 2ND STAGE, C95066M3, P/N 23268642; FOR CENTRIFUGAL AIR COMPRESSOR, MFR: INGERSOLL-RAND INDUSTRIAL EQUIPMENT MANUFACTURING CO., LTD | PC | 0 | 0 | CRITICAL | B | PD | 3020 | ERSA | OTHERS | 23268642 | 0003000400 | INGERSOLL RAND | EX |  |  | INGERSOLL-RAND SINGAPORE ENTERPRISES PTE. LTD.
037768 | PSR037768 | Yes | BEARING, THRUST, 3RD STAGE, C980, P/N 23268667; FOR CENTRIFUGAL AIR COMPRESSOR, MODEL: C95066M3HP, SERIAL NO.: 300430, MFR: INGERSOLL-RAND INDUSTRIAL EQUIPMENT MANUFACTURING CO., LTD | BEARING, THRUST, 3RD STAGE, C980, P/N 23268667; FOR CENTRIFUGAL AIR COMPRESSOR, MODEL: C95066M3HP, SERIAL NO.: 300430, MFR: INGERSOLL-RAND INDUSTRIAL EQUIPMENT MANUFACTURING CO., LTD | PC | 0 | 0 | CRITICAL | A | PD | 3020 | UNBW | CAPITAL | 23268667 | 0003000400 | INGERSOLL RAND | EX |  |  | INGERSOLL-RAND SINGAPORE ENTERPRISES PTE. LTD.
041014 | PSR041014 | Yes | BEARING, THRUST, D-R P/N C127116; FOR SATURATED STEAM TURBOSET OF BACKING PRESSURE TYPE; MFR: DRESSER-RAND | BEARING, THRUST, D-R P/N C127116; FOR SATURATED STEAM TURBOSET OF BACKING PRESSURE TYPE; MFR: DRESSER-RAND | PC | 1 | 1 | CRITICAL | A | V1 | 5620 | ERSA | OTHERS |  |  |  | HB
041015 | PSR041015 | Yes | BEARING, THRUST, D-R P/N C127117; FOR SATURATED STEAM TURBOSET OF BACKING PRESSURE TYPE; MFR: DRESSER-RAND | BEARING, THRUST, D-R P/N C127117; FOR SATURATED STEAM TURBOSET OF BACKING PRESSURE TYPE; MFR: DRESSER-RAND | PC | 1 | 1 | CRITICAL | A | V1 | 5620 | ERSA | OTHERS |  |  |  | HB
010200 | PSR010200 | Yes | BEARING, THRUST, P/N 26, B-SIDE, MATERIAL: WJS15C; TWO (2) PARTS PER PIECE; FOR TYPE GM 52 BLOWER, SERIAL NOS. 52-28/52-29/52-30; REF. DWG. NOS. ZGE10C13/ZGE36D13; MFR: KAWASAKI HEAVY INDUSTRIES, LTD., JAPAN. | BEARING, THRUST, P/N 26, B-SIDE, MATERIAL: WJS15C; TWO (2) PARTS PER PIECE; FOR TYPE GM 52 BLOWER, SERIAL NOS. 52-28/52-29/52-30; REF. DWG. NOS. ZGE10C13/ZGE36D13; MFR: KAWASAKI HEAVY INDUSTRIES, LTD., JAPAN. | PC | 0 | 0 | CONSUMABLES | A | PD | 5620 | ERSA | OTHERS |  |  |  | EX |  |  | MESCO, INC.
039811 | PSR039811 | Yes | BEARING, UCFU209 (ø45), P/N GB/T7810-1995, SPARE CODE: A0315.4.2, POSITION NO.: 7, REFERENCE DRAWING NO.:1200 ZAJW-1C-0; FOR ELECTRIC BUTTERFLY VALVE, DN1200, ZAJW-1C-0; ACCEPTABLE BRAND: SKF / FAG | BEARING, UCFU209 (ø45), P/N GB/T7810-1995, SPARE CODE: A0315.4.2, POSITION NO.: 7, REFERENCE DRAWING NO.:1200 ZAJW-1C-0; FOR ELECTRIC BUTTERFLY VALVE, DN1200, ZAJW-1C-0; ACCEPTABLE BRAND: SKF / FAG | PC | 0 | 0 | CONSUMABLES | C | PD | 5620 | ERSA | OTHERS |  |  |  | EX
057064 | PSR057064 | Yes | BEARING, VOLUTE, P/N 28, FOR LEWIS PUMP, TYPE: MTHL GASTIGHT, SIZE: 6H, SPEC 63C, J=70, SERIAL NUMBER 62134 | BEARING, VOLUTE, P/N 28, FOR LEWIS PUMP, TYPE: MTHL GASTIGHT, SIZE: 6H, SPEC 63C, J=70, SERIAL NUMBER 62134 | PC | 0 | 0 | CRITICAL | B | PD | 3000 | ERSA | OTHERS | 28 | 0003000303 | LEWIS CHAS S & COMPANY INC | EX |  |  | WEIR PUMP AND VALVE SOLUTIONS, INC.
101998 | PSR101998 | Yes | PSRLT-18.36-MN-BEARING, VOLUTE, P/N 28, MATERIAL: LEWMET® Ni-Cr, FOR VERTICAL PUMP TYPE MTR-40510, SIZE 10R, MAKER: CHAS. S. LEWIS & CO., INC., U.S.A. | BEARING, VOLUTE, P/N 28, MATERIAL: LEWMET® Ni-Cr, FOR VERTICAL PUMP TYPE MTR-40510, SIZE 10R, MAKER: CHAS. S. LEWIS & CO., INC., U.S.A. | PC | 0 | 0 | CONSUMABLES | C | PD | 3000 | ERSA | OTHERS | P/N 28 | 0003000303 | LEWIS CHAS S & COMPANY INC | EX |  |  | WEIR PUMP AND VALVE SOLUTIONS, INC.
010151 | PSR010151 | Yes | BEARING, WJS15C, LOW SPEED ROTOR;B-SIDE;SGE31C01-5;KAWASAKI DWG.#ZGE10C13 | BEARING, WJS15C, LOW SPEED ROTOR;B-SIDE;SGE31C01-5;KAWASAKI DWG.#ZGE10C13 | PR | 0 | 0 | CONSUMABLES | C | ND | 5620 | UNBW | CAPITAL |  |  |  | EX
544218 | PSR544218 | Yes | BEARING,GUIDE | BEARING,GUIDE | PC | 0 | 0 | CONSUMABLES | C | PD | 5620 | ERSA | OTHERS |  |  |  | EX
368910 | PSR368910 | Yes | BEARING,METAL,FIRE WATER PUMP | BEARING,METAL,FIRE WATER PUMP | PC | 0 | 0 | CONSUMABLES | C | PD | 5620 | ERSA | OTHERS |  |  |  | EX
655061 | PSR655061 | Yes | BEARING,SPHERICAL ROLLER,SHAFT DIA: 50MMP/N B225M50,MAKER:REXNORD CORPORATION | BEARING,SPHERICAL ROLLER,SHAFT DIA: 50MMP/N B225M50,MAKER:REXNORD CORPORATION | PC | 0 | 0 | CONSUMABLES | C | PD | 5620 | ERSA | OTHERS | B225M50 | 0003000337 | REXNORD | EX
040198 | PSR040198 | Yes | BED, IMPACT, CONVEYOR, BELT, MODEL: DRX3000, ORDER CODE: DRXD-54-535, DRX IMP, BED-D 54 IMPB, FOR BELT WIDTH 1400; FOR BC-0603-MP-01; MFR: FLEXCO | BED, IMPACT, CONVEYOR, BELT, MODEL: DRX3000, ORDER CODE: DRXD-54-535, DRX IMP, BED-D 54 IMPB, FOR BELT WIDTH 1400; FOR BC-0603-MP-01; MFR: FLEXCO | SE | 0 | 0 | CRITICAL | B | PD | 5700 | ERSA | OTHERS |  |  |  | EX |  |  | PRINCE ACE CORPORATION
037557 | PSR037557 | Yes | BELLOW ASSEMBLY, DN40, DOCUMENT NO.: 6017111; POSITION NO.: 9, REFERENCE DRAWING NO.: 6027027; FOR CONDENSATE SYSTEM, STEAM DRYER, MFR: KUMERA | BELLOW ASSEMBLY, DN40, DOCUMENT NO.: 6017111; POSITION NO.: 9, REFERENCE DRAWING NO.: 6027027; FOR CONDENSATE SYSTEM, STEAM DRYER, MFR: KUMERA | AY | 0 | 0 | CONSUMABLES | C | PD | 5920 | ERSA | OTHERS |  |  |  | EX |  |  | KUMERA CORPORATION
948289 | PSR948289 | Yes | BELLOW ASSEMBLY, P/N: 24-28, FOR TH-0510-WD-01 GYPSUM THICKENER, MODEL: DH080A1-400-01, MFR: NEW HONGDA (GROUP) CO. | BELLOW ASSEMBLY, P/N: 24-28, FOR TH-0510-WD-01 GYPSUM THICKENER, MODEL: DH080A1-400-01, MFR: NEW HONGDA (GROUP) CO. | AY | 0 | 0 | CRITICAL | B | PD | 5920 | ERSA | OTHERS |  |  |  | EX |  |  | GENERAL EXPORTATION (H.K.) CO., LTD.
038795 | PSR038795 | Yes | BELLOW, 3 X 300 X 6000, GLASSFIBRE FABRIC, 2xLKC 929; POSITION NO.: 32, REFERENCE DRAWING NO.: 6025727; FOR FEED CHUTE ASSEMBLY, STEAM DRYER, MFR: KUMERA | BELLOW, 3 X 300 X 6000, GLASSFIBRE FABRIC, 2xLKC 929; POSITION NO.: 32, REFERENCE DRAWING NO.: 6025727; FOR FEED CHUTE ASSEMBLY, STEAM DRYER, MFR: KUMERA | PC | 0 | 0 | CONSUMABLES | C | PD | 5920 | ERSA | OTHERS |  |  |  | EX |  |  | KUMERA CORPORATION
022692 | PSR022692 | Yes | BELLOW, EQUALIZER, CLOTH TYPE, SCREW OUTLET, SIZE DN350; FOR LIW / TRIMBIN FEEDER | BELLOW, EQUALIZER, CLOTH TYPE, SCREW OUTLET, SIZE DN350; FOR LIW / TRIMBIN FEEDER | PC | 0 | 0 | CONSUMABLES | B | PD | 5920 | ERSA | OTHERS |  |  |  | EX
035866 | PSR035866 | Yes | BELLOW, FABRIC, W: 120, 5 MM, L: 2011 MM, 2011 X 120.5, OUTOTEC MATERIAL NO.: N048441270; POSITION NO.: 1, REFERENCE DRAWING NO.: 636/220-P21-Q3-110; FOR BELLOWS ASSEMBLY, DRAG CONVEYOR, MFR: OUTOTEC | BELLOW, FABRIC, W: 120, 5 MM, L: 2011 MM, 2011 X 120.5, OUTOTEC MATERIAL NO.: N048441270; POSITION NO.: 1, REFERENCE DRAWING NO.: 636/220-P21-Q3-110; FOR BELLOWS ASSEMBLY, DRAG CONVEYOR, MFR: OUTOTEC | PC | 0 | 0 | CONSUMABLES | C | PD | 5700 | ERSA | OTHERS | N048441270 | 0003000030 | OUTOTEC | EX
035720 | PSR035720 | Yes | BELLOW, JLPN300-11800 LKS1200, LKC929; POSITION NO.: 2, REFERENCE DRAWING NO.: 6025179; FOR BELLOW ASSEMBLY, STEAM DRYER, MFR: KUMERA | BELLOW, JLPN300-11800 LKS1200, LKC929; POSITION NO.: 2, REFERENCE DRAWING NO.: 6025179; FOR BELLOW ASSEMBLY, STEAM DRYER, MFR: KUMERA | PC | 0 | 0 | CONSUMABLES | C | PD | 5920 | ERSA | OTHERS |  |  |  | EX |  |  | KUMERA CORPORATION
661254 | PSR661254 | Yes | BELLOW, MATERIAL: PTFE/Carbon; IDENT-NO. 481H30937TVL019; P/N 481; DIMENSIONS: DIAMETER 115/47X65; CHEMICAL PUMP TYPE SIZE: NEPO 65-40-250 WTQ Q1Q1TT GV; SECTIONAL DRAWING NO. S 0777.002; MANUFACTURER: WERNERT-PUMPEN GmbH | BELLOW, MATERIAL: PTFE/Carbon; IDENT-NO. 481H30937TVL019; P/N 481; DIMENSIONS: DIAMETER 115/47X65; CHEMICAL PUMP TYPE SIZE: NEPO 65-40-250 WTQ Q1Q1TT GV; SECTIONAL DRAWING NO. S 0777.002; MANUFACTURER: WERNERT-PUMPEN GmbH | PC | 0 | 0 | CONSUMABLES | B | PD | 5920 | ERSA | OTHERS | P/N: 481, IDENT-NO. 481H30937TVL019 | 0003000366 | WERNERT H UND CO KG ORERHAUSENER ST | EX
014549 | PSR014549 | Yes | BELLOW, P/N 481, SEAL, IDENTIFICATION NO.: 481H31251EVA019; FOR CHEMICAL PUMP TYPE: NEPS, SIZE: 250-200-400, SERIAL NO. 12.0721/4-8, MFR: WERNERT PUMPEN GMBH, GERMANY | BELLOW, P/N 481, SEAL, IDENTIFICATION NO.: 481H31251EVA019; FOR CHEMICAL PUMP TYPE: NEPS, SIZE: 250-200-400, SERIAL NO. 12.0721/4-8, MFR: WERNERT PUMPEN GMBH, GERMANY | PC | 0 | 0 | CONSUMABLES | C | PD | 3000 | ERSA | OTHERS | 481H31251EVA019 | 0003000366 | WERNERT H UND CO KG ORERHAUSENER ST | EX |  |  | WERNERT - PUMPEN GMBH
947060 | PSR947060 | Yes | BELLOW, RUBBER, FLEX, P27911B, PIPE; DN250, FOR CONCENTRATE PNEUMATIC CONVEYING LINE, FOR PC-0302-DC-01~02, MFR: SCHENCK PROCESS | BELLOW, RUBBER, FLEX, P27911B, PIPE; DN250, FOR CONCENTRATE PNEUMATIC CONVEYING LINE, FOR PC-0302-DC-01~02, MFR: SCHENCK PROCESS | SE | 0 | 0 | CONSUMABLES | B | PD | 5920 | ERSA | OTHERS |  |  |  | EX
037440 | PSR037440 | Yes | BELLOWS, EQUALIZER, U1-0-DN350-BL200, OUTOTEC MATERIAL NO.: 9000556; POSITION NO.: 8, REFERENCE DRAWING NO.: 636/220-P20-Q3-025; FOR DOSING BIN, MFR: OUTOTEC | BELLOWS, EQUALIZER, U1-0-DN350-BL200, OUTOTEC MATERIAL NO.: 9000556; POSITION NO.: 8, REFERENCE DRAWING NO.: 636/220-P20-Q3-025; FOR DOSING BIN, MFR: OUTOTEC | PC | 0 | 0 | CONSUMABLES | C | PD | 5920 | ERSA | OTHERS | 9000556 | 0003000030 | OUTOTEC | EX
037472 | PSR037472 | Yes | BELLOWS, EQUALIZER, U1-0-DN600-BL200, OUTOTEC MATERIAL NO.: 9000213; POSITION NO.: 38, REFERENCE DRAWING NO.: 636/220-P20-Q3-026; FOR SCREW FEEDER, MFR: OUTOTEC | BELLOWS, EQUALIZER, U1-0-DN600-BL200, OUTOTEC MATERIAL NO.: 9000213; POSITION NO.: 38, REFERENCE DRAWING NO.: 636/220-P20-Q3-026; FOR SCREW FEEDER, MFR: OUTOTEC | PC | 0 | 0 | CONSUMABLES | C | PD | 5920 | ERSA | OTHERS | 9000213 | 0003000030 | OUTOTEC | EX
014521 | PSR014521 | Yes | BELLOWS, P/N 481, SEAL, IDENTIFICATION NO.: 481D23089EVA019; FOR CHEMICAL PUMP TYPE: NEPO, SIZE: 200-150-250, SERIAL NO. 12.0721/1-3, MFR: WERNERT PUMPEN GMBH, GERMANY | BELLOWS, P/N 481, SEAL, IDENTIFICATION NO.: 481D23089EVA019; FOR CHEMICAL PUMP TYPE: NEPO, SIZE: 200-150-250, SERIAL NO. 12.0721/1-3, MFR: WERNERT PUMPEN GMBH, GERMANY | PC | 0 | 0 | CONSUMABLES | C | PD | 3000 | ERSA | OTHERS | 481D23089EVA019 | 0003000366 | WERNERT H UND CO KG ORERHAUSENER ST | EX |  |  | WERNERT - PUMPEN GMBH
038135 | PSR038135 | Yes | BELLOWS, P/N 481D23089EVA019, MATERIAL: FPM, TYPE/DIMENSIONS: Ø140 / 70 X 80; FOR CHEMICAL PUMP TYPE NKP 125-315/0, SERIAL NO. 920095/1, MFR: WERNERT-PUMPEN GMBH, GERMANY. | BELLOWS, P/N 481D23089EVA019, MATERIAL: FPM, TYPE/DIMENSIONS: Ø140 / 70 X 80; FOR CHEMICAL PUMP TYPE NKP 125-315/0, SERIAL NO. 920095/1, MFR: WERNERT-PUMPEN GMBH, GERMANY. | PC | 0 | 0 | CONSUMABLES | C | PD | 3000 | ERSA | OTHERS | 481D23089EVA019, | 0003000366 | WERNERT H UND CO KG ORERHAUSENER ST | EX
031128 | PSR031128 | Yes | BELOW ASSEMBLY, DRYER DRIVE UNIT; FOR STEAM DRYER, MFR: KUMERA CORPORATION TECHNOLOGY CENTER | BELOW ASSEMBLY, DRYER DRIVE UNIT; FOR STEAM DRYER, MFR: KUMERA CORPORATION TECHNOLOGY CENTER | PC | 1 | 1 | INSURANCE | A | PD | 5920 | UNBW | INSURANCE |  |  |  | EX |  |  | KUMERA CORPORATION
032393 | PSR032393 | Yes | BELT, B: 1000, EP200 X 4 (4.5+1.5), SPARE CODE: A0101.2.3 (OLD SPARE CODE: A0101.2.22), DRAWING NO: CN0536SD0101ME1-002; FOR BELT CONVEYOR, BELT WIDTH: B: 1000mm, Q: 600t/h, L1: 86m, L2: 122m, MFR: HENGYANG CONVEYING CO.,LTD | BELT, B: 1000, EP200 X 4 (4.5+1.5), SPARE CODE: A0101.2.3 (OLD SPARE CODE: A0101.2.22), DRAWING NO: CN0536SD0101ME1-002; FOR BELT CONVEYOR, BELT WIDTH: B: 1000mm, Q: 600t/h, L1: 86m, L2: 122m, MFR: HENGYANG CONVEYING CO.,LTD | M | 0 | 0 | CONSUMABLES | C | PD | 2610 | ERSA | OTHERS |  |  |  | EX |  |  | GENERAL EXPORTATION (H.K.) CO., LTD.
027939 | PSR027939 | Yes | BELT, B: 1000, EP200 X 4 (6+1.5) (MM), DRAWING NO: CN0536SDO604MP1-23; FOR BC-0604-MP-02 (CONVEYOR NO.3) BELT CONVEYOR, BELT WIDTH: B: 1000mm, MFR: HENGYANG CONVEYING CO.,LTD | BELT, B: 1000, EP200 X 4 (6+1.5) (MM), DRAWING NO: CN0536SDO604MP1-23; FOR BC-0604-MP-02 (CONVEYOR NO.3) BELT CONVEYOR, BELT WIDTH: B: 1000mm, MFR: HENGYANG CONVEYING CO.,LTD | M | 0 | 0 | CRITICAL | A | PD | 2610 | ERSA | OTHERS |  |  |  | EX
032056 | PSR032056 | Yes | BELT, B:650 X 4 X (4.5+1.5), SPARE CODE: A0514.3.8 (OLD SPARE CODE: C0101.2.1); FOR BELT CONVEYOR, MFR: HENGYANG COVEYING MACHINERY CO.,LTD | BELT, B:650 X 4 X (4.5+1.5), SPARE CODE: A0514.3.8 (OLD SPARE CODE: C0101.2.1); FOR BELT CONVEYOR, MFR: HENGYANG COVEYING MACHINERY CO.,LTD | M | 0 | 0 | CONSUMABLES | C | PD | 2610 | ERSA | OTHERS |  |  |  | EX
700006 | PSR700006 | Yes | BELT, CHARGING ALTERNATOR GROUP, P/N 337-3023 (OLD P/N 2462496), CATERPILLAR WHEEL LOADER MODEL 950H, WITH ENGINE MODEL C7 | BELT, CHARGING ALTERNATOR GROUP, P/N 337-3023 (OLD P/N 2462496), CATERPILLAR WHEEL LOADER MODEL 950H, WITH ENGINE MODEL C7 | PC | 0 | 0 | CONSUMABLES | A | PD | 2610 | ERSA | OTHERS | 337-3023 | 0003000003 | CATERPILLAR | EX
104694 | PSR104694 | Yes | BELT, COMPRESSOR, P/N 8-97604-138-1; FOR AIR CONDITIONING UNIT MOUNTED ON ISUZU DUMP TRUCK MODEL CYZ | BELT, COMPRESSOR, P/N 8-97604-138-1; FOR AIR CONDITIONING UNIT MOUNTED ON ISUZU DUMP TRUCK MODEL CYZ | PC | 3 | 5 | CONSUMABLES | B | V1 | 6175 | ERSA | OTHERS | P/N 8-97604-138-1 | 0003000024 | ISUZU | HB
030062 | PSR030062 | Yes | BELT, CONVEYOR, EP-200, BELT WIDTH: 1000 MM x 4 PLY, TOP COVER RUBBER: 5.0 MM THICK, BOTTOM COVER RUBBER: 1.5 MM THICK, COVER RUBBER GRADE M CONFORMING TO AS 1332 : 2000, MOULDED EDGE, LENGTH: 12000 MM/PC, ENDLESS, VULCANIZED: HOT PROCESS | BELT, CONVEYOR, EP-200, BELT WIDTH: 1000 MM x 4 PLY, TOP COVER RUBBER: 5.0 MM THICK, BOTTOM COVER RUBBER: 1.5 MM THICK, COVER RUBBER GRADE M CONFORMING TO AS 1332 : 2000, MOULDED EDGE, LENGTH: 12000 MM/PC, ENDLESS, VULCANIZED: HOT PROCESS | PR | 0 | 0 | CONSUMABLES | B | PD | 2610 | ERSA | OTHERS |  |  |  | EX
324589 | PSR324589 | Yes | BELT, CONVEYOR, EP-200, BELT WIDTH: 900 MM X 3-PLY, 5.0 MM THICK TOP COVER RUBBER X 1.5 MM THICK BOTTOM COVER RUBBER, COVER RUBBER GRADE M CONFORMING TO AS 1332:2000, MOULDED EDGE | BELT, CONVEYOR, EP-200, BELT WIDTH: 900 MM X 3-PLY, 5.0 MM THICK TOP COVER RUBBER X 1.5 MM THICK BOTTOM COVER RUBBER, COVER RUBBER GRADE M CONFORMING TO AS 1332:2000, MOULDED EDGE | M | 0 | 0 | CRITICAL | A | PD | 2610 | ERSA | OTHERS |  |  |  | EX
029785 | PSR029785 | Yes | BELT, CONVEYOR, N-630, BELT WIDTH: 650 MM X 4 PLY, TOP COVER: 5.0 MM THICK, BOTTOM COVER: 1.5 MM THICK, TOTAL THICKNESS: 11 MM, COVER RUBBER GRADE: M, (HIGH ABRASION AND AND HEAVY IMPACT RESISTANCE RUBBER) | BELT, CONVEYOR, N-630, BELT WIDTH: 650 MM X 4 PLY, TOP COVER: 5.0 MM THICK, BOTTOM COVER: 1.5 MM THICK, TOTAL THICKNESS: 11 MM, COVER RUBBER GRADE: M, (HIGH ABRASION AND AND HEAVY IMPACT RESISTANCE RUBBER) , REINFORCING FABRICS: POLYESTER / NYLON WITH STANDARD WEAVE, MOULDED EDGE, CONTINUOUS LENGTH; BRAND: FENNER DUNLOP OR EQUIVALENT. | M | 0 | 0 | CONSUMABLES | A | PD | 2610 | ERSA | OTHERS |  |  |  | EX |  |  | TRELLEBORG ENGINEERED PRODUCTS AUSTRALIA PTY LTD
009998 | PSR009998 | Yes | BELT, CONVEYOR, NN-150, BELT WIDTH: 1600 MM X 4 PLY, 5 MM THICK TOP COVER, 1.5 MM THICK BOTTOM COVER. | BELT, CONVEYOR, NN-150, BELT WIDTH: 1600 MM X 4 PLY, 5 MM THICK TOP COVER, 1.5 MM THICK BOTTOM COVER. | M | 0 | 0 | CRITICAL | A | PD | 2610 | ERSA | OTHERS |  |  |  | EX
009750 | PSR009750 | Yes | BELT, CONVEYOR, NN-150, BELT WIDTH: 400 MM X 3 PLY, TOP COVER: 3 MM THICK, BOTTOM COVER: 1.5 MM THICK, RUBBER IMPREGNATED NYLON FABRIC WITH RUBBER COVERS. | BELT, CONVEYOR, NN-150, BELT WIDTH: 400 MM X 3 PLY, TOP COVER: 3 MM THICK, BOTTOM COVER: 1.5 MM THICK, RUBBER IMPREGNATED NYLON FABRIC WITH RUBBER COVERS. | M | 0 | 0 | CONSUMABLES | B | PD | 2610 | ERSA | OTHERS |  |  |  | EX
009705 | PSR009705 | Yes | BELT, CONVEYOR, NN-150, BELT WIDTH: 900 mm X 3 PLY, TOP COVER: 5.0 mm THICK, BOTTOM COVER: 1.5 mm THICK | BELT, CONVEYOR, NN-150, BELT WIDTH: 900 mm X 3 PLY, TOP COVER: 5.0 mm THICK, BOTTOM COVER: 1.5 mm THICK | M | 0 | 0 | CRITICAL | A | PD | 2610 | ERSA | OTHERS |  |  |  | EX
009829 | PSR009829 | Yes | BELT, CONVEYOR, NN-200, BELT WIDTH: 500 MM X 2-PLY, TOP COVER: 5.0 MM THICK, BOTTOM COVER: 1.5 MM THICK, MFR: PHILBELT | BELT, CONVEYOR, NN-200, BELT WIDTH: 500 MM X 2-PLY, TOP COVER: 5.0 MM THICK, BOTTOM COVER: 1.5 MM THICK, MFR: PHILBELT | M | 55 | 60 | CRITICAL | B | V1 | 2610 | ERSA | OTHERS |  |  |  | HB |  |  | RBER INDUSTRIAL & TRADING CORPORATION
362209 | PSR362209 | Yes | BELT, CONVEYOR, NN-200, BELT WIDTH: 600 mm X 4 PLY, TOP COVER: 5.0 mm THICK, BOTTOM COVER: 1.5 mm THICK, CONTINUOUS LENGTH, WITH METALLIC SPOOL 115 MM MINIMUM DIAMETER PILOT BORE | BELT, CONVEYOR, NN-200, BELT WIDTH: 600 mm X 4 PLY, TOP COVER: 5.0 mm THICK, BOTTOM COVER: 1.5 mm THICK, CONTINUOUS LENGTH, WITH METALLIC SPOOL 115 MM MINIMUM DIAMETER PILOT BORE | M | 0 | 0 | CONSUMABLES | B | PD | 2610 | ERSA | OTHERS |  |  |  | EX |  |  | MARYLAND INDUSTRIAL SUPPLY & SERVICE CORP.
009849 | PSR009849 | Yes | BELT, CONVEYOR, NN-250, BELT WIDTH: 900 MM X 4 PLY, TOP COVER: 8.0 MM THICK, BOTTOM COVER: 3.0 MM THICK, RUBBER IMPREGNATED NYLON FABRIC WITH RUBBER COVERS, MINIMUM TENSILE STRENGTH: 250 KGV/CM-PLY, WITH REINFORCED/MOULDED EDGE | BELT, CONVEYOR, NN-250, BELT WIDTH: 900 MM X 4 PLY, TOP COVER: 8.0 MM THICK, BOTTOM COVER: 3.0 MM THICK, RUBBER IMPREGNATED NYLON FABRIC WITH RUBBER COVERS, MINIMUM TENSILE STRENGTH: 250 KGV/CM-PLY, WITH REINFORCED/MOULDED EDGE, MFR: PHILBELT | M | 160 | 160 | CRITICAL | B | V1 | 2610 | ERSA | OTHERS |  |  |  | HB |  |  | RBER INDUSTRIAL & TRADING CORPORATION
009938 | PSR009938 | Yes | BELT, CONVEYOR, NN-450, BELT WIDTH: 800 MM X 4 PLY, TOP COVER: 8 MM, BOTTOM COVER: 3 MM, RUBBER IMPREGNATED NYLON FABRIC WITH RUBBER COVERS, MINIMUM TENSILE STRENGTH: 450 KGF/CM-PLY | BELT, CONVEYOR, NN-450, BELT WIDTH: 800 MM X 4 PLY, TOP COVER: 8 MM, BOTTOM COVER: 3 MM, RUBBER IMPREGNATED NYLON FABRIC WITH RUBBER COVERS, MINIMUM TENSILE STRENGTH: 450 KGF/CM-PLY; REINFORCED/MOULDED EDGE, WITH METALLIC SPOOL 115 MM MINIMUM DIAMETER PILOT BORE | M | 0 | 0 | CONSUMABLES | C | PD | 2610 | ERSA | OTHERS |  |  |  | EX
028292 | PSR028292 | Yes | BELT, CONVEYOR, ST800, BELT WIDTH: 1000 mm, MAX. CORD DIAMETER: 3.1 mm; CORD PITCH: 12 mm, NUMBER OF CORDS: 79, TOP COVER: 5.0 mm THICK, BOTTOM COVER: 5.0 mm THICK, COVER RUBBER GRADE A CONFORMING TO AS 1333 1980 AND JIS 6369 1979 | BELT, CONVEYOR, ST800, BELT WIDTH: 1000 mm, MAX. CORD DIAMETER: 3.1 mm; CORD PITCH: 12 mm, NUMBER OF CORDS: 79, TOP COVER: 5.0 mm THICK, BOTTOM COVER: 5.0 mm THICK, COVER RUBBER GRADE A CONFORMING TO AS 1333 1980 AND JIS 6369 1979 , MOULDED EDGE, CONTINUOUS LENGTH. | M | 0 | 0 | CRITICAL | B | PD | 2610 | ERSA | OTHERS |  |  |  | EX
035285 | PSR035285 | Yes | BELT, CONVEYOR, WIDTH: 0.8 m, LENGTH: 12.7 m, SPARE CODE: A0607.13.11; FOR 7# BELT CONVEYOR, B=800 Lh=5.85m α=0°, MFR: XUZHOU HENGQI CO. LTD. XUZHOU, CHINA | BELT, CONVEYOR, WIDTH: 0.8 m, LENGTH: 12.7 m, SPARE CODE: A0607.13.11; FOR 7# BELT CONVEYOR, B=800 Lh=5.85m α=0°, MFR: XUZHOU HENGQI CO. LTD. XUZHOU, CHINA | SP | 2 | 2 | CONSUMABLES | A | PD | 2610 | ERSA | OTHERS |  |  |  | EX |  |  | CHINA NERIN ENGINEERING CO., LTD.
035180 | PSR035180 | Yes | BELT, DISCHARGING, IRON, DIMENSION: 1000 X 4860 mm, SPARE CODE: C0102.3.1, DRAWING NO.: CN0536SD0102ME4-002/CN0536DD0102ME1-009; FOR MAGNETIC SEPARATOR, MFR: HUNAN YUECI HI-TECH | BELT, DISCHARGING, IRON, DIMENSION: 1000 X 4860 mm, SPARE CODE: C0102.3.1, DRAWING NO.: CN0536SD0102ME4-002/CN0536DD0102ME1-009; FOR MAGNETIC SEPARATOR, MFR: HUNAN YUECI HI-TECH | PC | 1 | 1 | CONSUMABLES | A | V1 | 2610 | ERSA | OTHERS |  |  |  | HB |  |  | GENERAL EXPORTATION (H.K.) CO., LTD.
030104 | PSR030104 | Yes | BELT, DISCHARGING, IRON, WIDTH: 800 mm, 4320 mm / LENGTH, MATERIAL: RUBBER, SPARE CODE: C0202.11.1; FOR MAGNETIC SEPARATOR, MODEL: RCDD-8, MFR: HUNAN YUECI HI-TECH | BELT, DISCHARGING, IRON, WIDTH: 800 mm, 4320 mm / LENGTH, MATERIAL: RUBBER, SPARE CODE: C0202.11.1; FOR MAGNETIC SEPARATOR, MODEL: RCDD-8, MFR: HUNAN YUECI HI-TECH | LG | 0 | 0 | CONSUMABLES | C | PD | 2610 | ERSA | OTHERS |  |  |  | EX |  |  | GENERAL EXPORTATION (H.K.) CO., LTD.
015306 | PSR015306 | Yes | BELT, DRIVING, P/N 6.1244.020, FOR ROTATING DISK ELECTRODES AND STIRRER, MATERIAL: EPDM, FOR 797VA COMPUTRACE Tu ANALYZER, BRAND: METROHM | BELT, DRIVING, P/N 6.1244.020, FOR ROTATING DISK ELECTRODES AND STIRRER, MATERIAL: EPDM, FOR 797VA COMPUTRACE Tu ANALYZER, BRAND: METROHM | PC | 0 | 0 | CONSUMABLES | C | PD | 2610 | ERSA | OTHERS |  |  |  | EX | METROHM | P/N 6.1244.020
032058 | PSR032058 | Yes | BELT, EP200, B:800 X 4 X (4.5+1.5), SPARE CODE: A0201.5.10 (OLD SPARE CODE: C0101.2.2); FOR BELT CONVEYOR, MFR: HENGYANG COVEYING MACHINERY CO.,LTD | BELT, EP200, B:800 X 4 X (4.5+1.5), SPARE CODE: A0201.5.10 (OLD SPARE CODE: C0101.2.2); FOR BELT CONVEYOR, MFR: HENGYANG COVEYING MACHINERY CO.,LTD | M | 0 | 0 | CONSUMABLES | C | PD | 2610 | ERSA | OTHERS |  |  |  | EX
014279 | PSR014279 | Yes | BELT, FAN, P/N 001008, FOR INDUCTION REMELT FURNACE, LIFUMAT-MET, 6.6VAC, 440V, 60HZ, 3 PHASE, SN AK 017073, MFR: LINN HIGH THERM GmbH, GERMANY | BELT, FAN, P/N 001008, FOR INDUCTION REMELT FURNACE, LIFUMAT-MET, 6.6VAC, 440V, 60HZ, 3 PHASE, SN AK 017073, MFR: LINN HIGH THERM GmbH, GERMANY | PC | 0 | 0 | CRITICAL | B | PD | 2610 | ERSA | OTHERS |  |  |  | EX
031974 | PSR031974 | Yes | BELT, P/N SPB2032-3, SPARE CODE: A0509.14.3, DRAWING NO: CN0536DD0509CP1-4; FOR HYDROGEN SULFIDE REMOVAL TOWER FAN, Q: 4000 Nm3/h, P: 5500 Pa, MFR: SUZHOU DINGYU ENERGY EFFICIENT EQUIPMENT CO. | BELT, P/N SPB2032-3, SPARE CODE: A0509.14.3, DRAWING NO: CN0536DD0509CP1-4; FOR HYDROGEN SULFIDE REMOVAL TOWER FAN, Q: 4000 Nm3/h, P: 5500 Pa, MFR: SUZHOU DINGYU ENERGY EFFICIENT EQUIPMENT CO. | SE | 0 | 0 | CONSUMABLES | C | PD | 2610 | ERSA | OTHERS |  |  |  | EX
028802 | PSR028802 | Yes | BELT, RING, CC-5b, 1000 X 5 (3+1.5) X 6360 mm, SPARE CODE: A0202.1.1; FOR QUANTITATIVE AND MEASUREMENT BELT, MODEL: ICS-DT-1000, MFR: XUZHOU WEIGHING INSTRUMENT | BELT, RING, CC-5b, 1000 X 5 (3+1.5) X 6360 mm, SPARE CODE: A0202.1.1; FOR QUANTITATIVE AND MEASUREMENT BELT, MODEL: ICS-DT-1000, MFR: XUZHOU WEIGHING INSTRUMENT | PC | 0 | 0 | CONSUMABLES | C | PD | 2610 | ERSA | OTHERS |  |  |  | EX
030273 | PSR030273 | Yes | BELT, RING, P/N CLF-40, EACH SET 5 PCS, 8V 6350, MATERIAL: RUBBER, SPARE CODE: A0604.1.2, DRAWING NO.: CN0536DD0604MP1-7 ; FOR FLOTATION MACHINE, CLF-40; MFR: BGRIMM MACHINERY AND ELECTRICS TECHNOLOGY CO., LTD | BELT, RING, P/N CLF-40, EACH SET 5 PCS, 8V 6350, MATERIAL: RUBBER, SPARE CODE: A0604.1.2, DRAWING NO.: CN0536DD0604MP1-7 ; FOR FLOTATION MACHINE, CLF-40; MFR: BGRIMM MACHINERY AND ELECTRICS TECHNOLOGY CO., LTD | SE | 2 | 2 | CONSUMABLES | B | V1 | 2610 | ERSA | OTHERS |  |  |  | HB
032479 | PSR032479 | Yes | BELT, SCRAPING, RUNNING PULLEY, ETC. MATERIAL: 1Cr13, SPARE CODE: A0310.1.6, DRAWING NO: CN0536DD0310DC1-007; FOR EVAPORATIVE GAS COOLER, DIA: 3500 mm, H: 10 m, MFR: JIANGXI NERIN EQUIPMENT CO. LTD. | BELT, SCRAPING, RUNNING PULLEY, ETC. MATERIAL: 1Cr13, SPARE CODE: A0310.1.6, DRAWING NO: CN0536DD0310DC1-007; FOR EVAPORATIVE GAS COOLER, DIA: 3500 mm, H: 10 m, MFR: JIANGXI NERIN EQUIPMENT CO. LTD. | PC | 0 | 0 | CONSUMABLES | C | PD | 2610 | ERSA | OTHERS |  |  |  | EX
032504 | PSR032504 | Yes | BELT, SLOPE PROTECTING SHEET, BEARING, P/N XPE-125*150, SPARE CODE: A0612.1.2; FOR SUSPENDED CRUSHER, SLAG FLOTATION LAB, MFR: NANCHANG JIANFENG MINING MACHINERY CO. LTD. | BELT, SLOPE PROTECTING SHEET, BEARING, P/N XPE-125*150, SPARE CODE: A0612.1.2; FOR SUSPENDED CRUSHER, SLAG FLOTATION LAB, MFR: NANCHANG JIANFENG MINING MACHINERY CO. LTD. | SE | 0 | 0 | CONSUMABLES | C | PD | 2610 | ERSA | OTHERS |  |  |  | EX
946314 | PSR946314 | Yes | BELT, SPINNER, P/N 5322 358 31208, FOR ZETIUM XRF SPECTROMETER, MAKER: DKSH PHILS. | BELT, SPINNER, P/N 5322 358 31208, FOR ZETIUM XRF SPECTROMETER, MAKER: DKSH PHILS. | PC | 0 | 0 | CONSUMABLES | B | PD | 2610 | ERSA | OTHERS |  |  |  | EX | DKSH PHILIPPINES, INC. | P/N 5322 358 31208
032412 | PSR032412 | Yes | BELT, ST800, B: 800 (5+3+5), MATERIAL: STEEL WIRE, SPARE CODE: A0201.10.1, DRAWING NO: CN0536DD0201ME1-040; FOR BELT CONVEYOR, B: 800mm, LENGTH: 125.9m, MFR: HENGYANG CONVEYING MACHINERY CO.,LTD. | BELT, ST800, B: 800 (5+3+5), MATERIAL: STEEL WIRE, SPARE CODE: A0201.10.1, DRAWING NO: CN0536DD0201ME1-040; FOR BELT CONVEYOR, B: 800mm, LENGTH: 125.9m, MFR: HENGYANG CONVEYING MACHINERY CO.,LTD. | M | 0 | 0 | CONSUMABLES | C | PD | 2610 | ERSA | OTHERS |  |  |  | EX
946315 | PSR946315 | Yes | BELT, TURRET, P/N 5322 358 31207, FOR ZETIUM XRF SPECTROMETER, MAKER: DKSH PHILS. | BELT, TURRET, P/N 5322 358 31207, FOR ZETIUM XRF SPECTROMETER, MAKER: DKSH PHILS. | PC | 0 | 0 | CONSUMABLES | B | PD | 2610 | ERSA | OTHERS |  |  |  | EX | DKSH PHILIPPINES, INC. | P/N 5322 358 31207
048952 | PSR048952 | Yes | BEND, 30 DEG, 250NB, CERAMIC LINED, ITEM NO. 17, DRAWING NO.: K60825400 , P/N K60825407, FOR CONCENTRATE PNUEMATIC CONVEYING PRIMARY & SECONDARY OUTLET DOME VALVE 250 MM; MFR: SCHENCK PROCESS | BEND, 30 DEG, 250NB, CERAMIC LINED, ITEM NO. 17, DRAWING NO.: K60825400 , P/N K60825407, FOR CONCENTRATE PNUEMATIC CONVEYING PRIMARY & SECONDARY OUTLET DOME VALVE 250 MM; MFR: SCHENCK PROCESS | PC | 0 | 0 | CONSUMABLES | B | PD | 2210 | ERSA | OTHER |  |  |  | EX |  |  | SCHENCK PROCESS UK LIMITED
027224 | PSR027224 | Yes | BEND, 45 DEG, 245 SIC ID X 2071 R, FIXED FLANGES AT BOTH ENDS, LINED EXTENSION: 177 + 178 mm, LINNING MATERIAL: ALUMINA CERAMIC TILES, DRAWING NO.: AL-0827-APP-01 | BEND, 45 DEG, 245 SIC ID X 2071 R, FIXED FLANGES AT BOTH ENDS, LINED EXTENSION: 177 + 178 mm, LINNING MATERIAL: ALUMINA CERAMIC TILES, DRAWING NO.: AL-0827-APP-01 | PC | 0 | 0 | CONSUMABLES | B | PD | 2210 | ERSA | OTHERS |  |  |  | EX
027222 | PSR027222 | Yes | BEND, 45 DEG, 245 SIC ID X 2071 R, FIXED FLANGES AT BOTH ENDS, LINED EXTENSION: 177 + 178 mm, LINNING MATERIAL: SILICON CARBIDE, PASAR DRAWING NO.: FC-C310 | BEND, 45 DEG, 245 SIC ID X 2071 R, FIXED FLANGES AT BOTH ENDS, LINED EXTENSION: 177 + 178 mm, LINNING MATERIAL: SILICON CARBIDE, PASAR DRAWING NO.: FC-C310 | PC | 0 | 0 | CONSUMABLES | B | PD | 2210 | ERSA | OTHERS |  |  |  | EX
048951 | PSR048951 | Yes | BEND, 45 DEG, 250NB, CERAMIC LINED, ITEM NO. 10, DRAWING NO.: K60825400, P/N K60825410, FOR CONCENTRATE PNUEMATIC CONVEYING PRIMARY & SECONDARY OUTLET DOME VALVE 250 MM; MFR: SCHENCK PROCESS | BEND, 45 DEG, 250NB, CERAMIC LINED, ITEM NO. 10, DRAWING NO.: K60825400, P/N K60825410, FOR CONCENTRATE PNUEMATIC CONVEYING PRIMARY & SECONDARY OUTLET DOME VALVE 250 MM; MFR: SCHENCK PROCESS | PC | 0 | 0 | CONSUMABLES | B | PD | 2210 | UNBW | CAPITAL |  |  |  | EX |  |  | SCHENCK PROCESS UK LIMITED
048950 | PSR048950 | Yes | BEND, 5 DEG, 250NB, CERAMIC LINED, ITEM NO. 7, DRAWING NO.: K60825400, P/N K60825409, FOR CONCENTRATE PNUEMATIC CONVEYING PRIMARY & SECONDARY OUTLET DOME VALVE 250 MM; MFR: SCHENCK PROCESS | BEND, 5 DEG, 250NB, CERAMIC LINED, ITEM NO. 7, DRAWING NO.: K60825400, P/N K60825409, FOR CONCENTRATE PNUEMATIC CONVEYING PRIMARY & SECONDARY OUTLET DOME VALVE 250 MM; MFR: SCHENCK PROCESS | PC | 0 | 0 | CONSUMABLES | C | PD | 2210 | ERSA | OTHERS |  |  |  | EX
056545 | PSR056545 | Yes | BEND, OUTLET, DN500-DN250 DENSEPHASE 3, ITEM NO: 1, PART NUMBER: P103176-01, DRAWING NO: K60825400; MRF: SCHENCK PROCESS | BEND, OUTLET, DN500-DN250 DENSEPHASE 3, ITEM NO: 1, PART NUMBER: P103176-01, DRAWING NO: K60825400; MRF: SCHENCK PROCESS | UT | 0 | 0 | CONSUMABLES | C | PD | 2210 | ERSA | OTHERS |  |  |  | EX
046024 | PSR046024 | Yes | BEND, STEEL HORIZONTAL CLOSURE, COATING: PRIMER - RED OXIDE AND TOP COAT - SAFETY YELLOW, WITH COMPLETE SET OF SLIPJOINT FOR HANDRAIL JOIN; BRAND: WEBFORGE MODULAR MONOWILLS; MFR: WEBFORGE | BEND, STEEL HORIZONTAL CLOSURE, COATING: PRIMER - RED OXIDE AND TOP COAT - SAFETY YELLOW, WITH COMPLETE SET OF SLIPJOINT FOR HANDRAIL JOIN; BRAND: WEBFORGE MODULAR MONOWILLS; MFR: WEBFORGE | PC | 0 | 0 | CONSUMABLES | C | PD | 2200 | ERSA | OTHERS |  |  |  | EX |  |  | WEBFORGE PHILS. INC
046025 | PSR046025 | Yes | BEND, STEEL RAIL, 90 DEG., 32 MM NB (42.4 MM O.D.), MED. GAUGE; COATING: PRIMER - RED OXIDE AND TOP COAT - SAFETY YELLOW; WITH COMPLETE SET OF SLIPJOINT FOR HANDRAIL JOIN; BRAND: WEBFORGE MODULAR MONOWILLS; MFR: WEBFORGE | BEND, STEEL RAIL, 90 DEG., 32 MM NB (42.4 MM O.D.), MED. GAUGE; COATING: PRIMER - RED OXIDE AND TOP COAT - SAFETY YELLOW; WITH COMPLETE SET OF SLIPJOINT FOR HANDRAIL JOIN; BRAND: WEBFORGE MODULAR MONOWILLS; MFR: WEBFORGE | PC | 0 | 0 | CONSUMABLES | C | PD | 2200 | ERSA | OTHERS |  |  |  | EX |  |  | WEBFORGE PHILS. INC
015926 | PSR015926 | Yes | BINDER, LIQUID, INORGANIC SILICATE CEMENT, ACIDPROOF, 250 KG / DRUM, METZ SAUEREISEN NO. 65; MFR: METZ PTY LTD, AUSTRALIA | BINDER, LIQUID, INORGANIC SILICATE CEMENT, ACIDPROOF, 250 KG / DRUM, METZ SAUEREISEN NO. 65; MFR: METZ PTY LTD, AUSTRALIA | KG | 0 | 0 | CONSUMABLES | A | PD | 1520 | ERSA | OTHERS |  |  |  | EX
038969 | PSR038969 | Yes | BIT, BORING, HP 3, P/N 30465; USE FOR DRILLING; MFR: FENNER DUNLOP, ENGINEERING CONVEYOR SOLUTIONS / FLEXCO OR EQUIVALENT | BIT, BORING, HP 3, P/N 30465; USE FOR DRILLING; MFR: FENNER DUNLOP, ENGINEERING CONVEYOR SOLUTIONS / FLEXCO OR EQUIVALENT | PC | 0 | 0 | CONSUMABLES | C | PD | 5700 | ERSA | OTHERS |  |  |  | EX
130176 | PSR130176 | Yes | BLADE, BREAKAWAY (SNAP-OFF) TYPE, 0.70 (18 MM) WIDE, 0.02 (0.5 MM) THICK, 8 SEGMENTS, CARBON STEEL, FOR HANDY/UTILITY CUTTER, 1 TUBE = 1 PC | BLADE, BREAKAWAY (SNAP-OFF) TYPE, 0.70 (18 MM) WIDE, 0.02 (0.5 MM) THICK, 8 SEGMENTS, CARBON STEEL, FOR HANDY/UTILITY CUTTER, 1 TUBE = 1 PC | PC | 80 | 100 | CONSUMABLES | C | V1 | 4090 | ERSA | OTHERS |  |  |  | HB |  |  | ASHER MKTG. AND STATIONERY INC.
614164 | PSR614164 | Yes | BLADE, FAN, AIRCON, 5.0-TON CAPACITY,PACKAGE TYPE,CARRIER MODEL ASBCU600DB | BLADE, FAN, AIRCON, 5.0-TON CAPACITY,PACKAGE TYPE,CARRIER MODEL ASBCU600DB | PC | 0 | 0 | CONSUMABLES | B | PD | 4015 | ERSA | OTHERS |  |  |  | EX
610464 | PSR610464 | Yes | BLADE, FAN, AIRCON, PACKAGE TYPE,KOPPEL MODEL SL-90 | BLADE, FAN, AIRCON, PACKAGE TYPE,KOPPEL MODEL SL-90 | PC | 0 | 0 | CONSUMABLES | B | PD | 4015 | ERSA | OTHERS |  |  |  | EX
102029 | PSR102029 | Yes | BLADE, FAN, CONDENSER, ALUMINUM, FOR 5-TON PACKAGE TYPE AIR CONDITIONING UNIT MODEL 38ASB600DC, BRAND: CARRIER | BLADE, FAN, CONDENSER, ALUMINUM, FOR 5-TON PACKAGE TYPE AIR CONDITIONING UNIT MODEL 38ASB600DC, BRAND: CARRIER | PC | 0 | 0 | CONSUMABLES | C | PD | 4015 | ERSA | OTHERS |  |  |  | EX
946211 | PSR946211 | Yes | BLADE, FAN, DIAMETER: 2438 MM, NUMBER OF BLADES: 5PCS, MODEL: 2438-5-34Ns/B3RT, FOR FSF OKO COOLING TOWER, FEATURES: WITHOUT HUB, MANUFACTURER: COFIMCO | BLADE, FAN, DIAMETER: 2438 MM, NUMBER OF BLADES: 5PCS, MODEL: 2438-5-34Ns/B3RT, FOR FSF OKO COOLING TOWER, FEATURES: WITHOUT HUB, MANUFACTURER: COFIMCO | AY | 0 | 0 | CONSUMABLES | C | PD | 2610 | ERSA | OTHERS |  |  |  | EX |  |  | JAV THERMAL SOLUTIONS INC
331691 | PSR331691 | Yes | BLADE, FAN, FOR WINDOW TYPE AIR CONDITIONER MODEL MCC135-BP, BRAND: CONDURA. | BLADE, FAN, FOR WINDOW TYPE AIR CONDITIONER MODEL MCC135-BP, BRAND: CONDURA. | PC | 0 | 0 | CONSUMABLES | C | PD | 4015 | ERSA | OTHERS |  |  |  | EX |  |  | UNIFORM REFRIGERATION & AIRCONDITIONING SUPPLY INC.
036651 | PSR036651 | Yes | BLADE, FAN, SPARE CODE: A0308.5.20; POSITION NO.: 4, REFERENCE DRAWING NO.: LF47B-30-200; FOR LF COOLING TOWER FAN, COOLING TOWER, MFR: JIANGSU CHANGYUAN GREEN EQUIPMENT CO.,LTD | BLADE, FAN, SPARE CODE: A0308.5.20; POSITION NO.: 4, REFERENCE DRAWING NO.: LF47B-30-200; FOR LF COOLING TOWER FAN, COOLING TOWER, MFR: JIANGSU CHANGYUAN GREEN EQUIPMENT CO.,LTD | AY | 0 | 0 | CONSUMABLES | B | PD | 4090 | ERSA | OTHERS |  |  |  | EX
363668 | PSR363668 | Yes | BLADE, JIGSAW, BOSCH-STYLE T-SHANK, MATERIAL: HIGH SPEED STEEL, LENGTH: 3; WIDTH: 5/16; TPI: 14; FOR METAL, FIBER, HARD RUBBER, 1/8 TO 1/4 THICK | BLADE, JIGSAW, BOSCH-STYLE T-SHANK, MATERIAL: HIGH SPEED STEEL, LENGTH: 3; WIDTH: 5/16; TPI: 14; FOR METAL, FIBER, HARD RUBBER, 1/8 TO 1/4 THICK | PC | 10 | 20 | CONSUMABLES | C | V1 | 4090 | ERSA | OTHERS |  |  |  | HB |  |  | HOMEOPTIONS INC
029628 | PSR029628 | Yes | BLADE, MASONRY SAW, P/N 54270682, DIAMOND-TIPPED O.D., SUPER PREMIER DIAMOND BLADE, 20'' (508 MM) X 0.125'' (3.175 MM) THICKNESS X 1'' (25.4 MM) ARBOR; BRAND: HUSQVARNA | BLADE, MASONRY SAW, P/N 54270682, DIAMOND-TIPPED O.D., SUPER PREMIER DIAMOND BLADE, 20'' (508 MM) X 0.125'' (3.175 MM) THICKNESS X 1'' (25.4 MM) ARBOR; BRAND: HUSQVARNA | PC | 0 | 0 | CONSUMABLES | C | PD | 4090 | ERSA | OTHERS |  |  |  | EX |  |  | ORMOC LIBERTY MARKETING, INC.
051276 | PSR051276 | Yes | BLADE, P/N 22, CODE: KHX-680-60, MATERIAL: 2205, FOR SIDE WALL MIXING DEVICE FPW60 OF DESULFURIZATION TOWER, MFR: WUXI TIANGQIANG MIX-EQUIPMENT CO.,LTD | BLADE, P/N 22, CODE: KHX-680-60, MATERIAL: 2205, FOR SIDE WALL MIXING DEVICE FPW60 OF DESULFURIZATION TOWER, MFR: WUXI TIANGQIANG MIX-EQUIPMENT CO.,LTD | AY | 0 | 0 | CONSUMABLES | C | PD | 4090 | ERSA | OTHERS |  |  |  | EX
029765 | PSR029765 | Yes | BLADE, PLANER, SIZE: 3-1/4'' PLANER; FOR ELECTRIC PLANER, MODEL: MAKITA 1900B, BRAND: MAKITA | BLADE, PLANER, SIZE: 3-1/4'' PLANER; FOR ELECTRIC PLANER, MODEL: MAKITA 1900B, BRAND: MAKITA | PC | 0 | 0 | CONSUMABLES | C | PD | 4090 | ERSA | OTHERS |  |  |  | EX
047599 | PSR047599 | Yes | BLADE, POLYTUFF, P/N 109243, MEDIUM SIZE, TYPE: BP1050-B (73780); FOR BELT CONVEYOR NO.2; MFR: FENNER DUNLOP | BLADE, POLYTUFF, P/N 109243, MEDIUM SIZE, TYPE: BP1050-B (73780); FOR BELT CONVEYOR NO.2; MFR: FENNER DUNLOP | PC | 0 | 0 | CONSUMABLES | B | PD | 5700 | ERSA | OTHERS |  |  |  | EX |  |  | FENNER DUNLOP AUSTRALIA PTY LTD
047893 | PSR047893 | Yes | BLADE, POSITION NO: 5, DRAWING NO: CN0536SD0604MP1-135; FOR ROUGHER CONDITIONING TANK AGITATOR; MFR:JIANGSU XIN HONGDA GROUP CO. LTD. | BLADE, POSITION NO: 5, DRAWING NO: CN0536SD0604MP1-135; FOR ROUGHER CONDITIONING TANK AGITATOR; MFR:JIANGSU XIN HONGDA GROUP CO. LTD. | SE | 0 | 0 | CONSUMABLES | B | PD | 4090 | ERSA | OTHERS |  |  |  | EX
032197 | PSR032197 | Yes | BLADE, SCRAPER, P/N M016000-11010032, OUTSIDE, MATERIAL: PP, SPARE CODE: A0607.7.3; FOR CONCENTRATE FILTER | BLADE, SCRAPER, P/N M016000-11010032, OUTSIDE, MATERIAL: PP, SPARE CODE: A0607.7.3; FOR CONCENTRATE FILTER | PC | 20 | 24 | CONSUMABLES | B | PD | 4090 | ERSA | OTHERS |  |  |  | EX |  |  | GENERAL EXPORTATION (H.K.) CO., LTD.
649630 | PSR649630 | Yes | BLADE,FAN,AIRCON,WINDOW TYPE,KOPPEL MDL.1KY212N7G | BLADE,FAN,AIRCON,WINDOW TYPE,KOPPEL MDL.1KY212N7G | PC | 0 | 0 | CONSUMABLES | C | PD | 4015 | ERSA | OTHERS |  |  |  | EX
040669 | PSR040669 | Yes | BLEATHER, AIR, R1, POSITION NO.: 71, REFERENCE DWG NO.: RA-23993; FOR VACUUM PUMP, MODEL: LIMG-500WP, MFR: TAIKO KIKAI INDUSTRIES CO., LTD., JAPAN | BLEATHER, AIR, R1, POSITION NO.: 71, REFERENCE DWG NO.: RA-23993; FOR VACUUM PUMP, MODEL: LIMG-500WP, MFR: TAIKO KIKAI INDUSTRIES CO., LTD., JAPAN | PC | 0 | 0 | CONSUMABLES | C | PD | 3000 | ERSA | OTHERS |  |  |  | EX
040659 | PSR040659 | Yes | BLEATHER, AIR, R1, POSITION NO.: 72, REFERENCE DWG NO.: RA-23992; FOR VACUUM PUMP, MODEL: TLIG-600WP, MFR: TAIKO KIKAI INDUSTRIES CO., LTD., JAPAN | BLEATHER, AIR, R1, POSITION NO.: 72, REFERENCE DWG NO.: RA-23992; FOR VACUUM PUMP, MODEL: TLIG-600WP, MFR: TAIKO KIKAI INDUSTRIES CO., LTD., JAPAN | PC | 0 | 0 | CONSUMABLES | C | PD | 3000 | ERSA | OTHERS |  |  |  | EX
040658 | PSR040658 | Yes | BLEATHER, AIR, R1.1/2, POSITION NO.: 71, REFERENCE DWG NO.: RA-23992; FOR VACUUM PUMP, MODEL: TLIG-600WP, MFR: TAIKO KIKAI INDUSTRIES CO., LTD., JAPAN | BLEATHER, AIR, R1.1/2, POSITION NO.: 71, REFERENCE DWG NO.: RA-23992; FOR VACUUM PUMP, MODEL: TLIG-600WP, MFR: TAIKO KIKAI INDUSTRIES CO., LTD., JAPAN | PC | 0 | 0 | CONSUMABLES | C | PD | 3000 | ERSA | OTHERS |  |  |  | EX
028325 | PSR028325 | Yes | BLOCK ASSEMBLY KIT, MATERIAL NO.: 599226, POSITION NO.: 7, REFERENCE DRAWING NO.: 10482391; FOR PNEUMATIC PANEL FOR ANODE COLLECTING AND HANDLING SYSTEM 1, MFR: OUTOTEC | BLOCK ASSEMBLY KIT, MATERIAL NO.: 599226, POSITION NO.: 7, REFERENCE DRAWING NO.: 10482391; FOR PNEUMATIC PANEL FOR ANODE COLLECTING AND HANDLING SYSTEM 1, MFR: OUTOTEC | KT | 0 | 0 | CONSUMABLES | C | PD | 5920 | ERSA | OTHERS | 599226 | 0003000030 | OUTOTEC | EX
054924 | PSR054924 | Yes | BLOCK ASSEMBLY, CONNECTING MASS, AS PER OUTOTEC OUTLINE DRAWING OU600363160 (ANNEX E.2), (4) PCS LIFTING LUG AND (4) PCS TURNBUCKLES; READY TO INSTALL ASSEMBLY; MFR: OUTOTEC | BLOCK ASSEMBLY, CONNECTING MASS, AS PER OUTOTEC OUTLINE DRAWING OU600363160 (ANNEX E.2), (4) PCS LIFTING LUG AND (4) PCS TURNBUCKLES; READY TO INSTALL ASSEMBLY; MFR: OUTOTEC | AY | 0 | 0 | CRITICAL | A | PD | 5920 | ERSA | OTHERS | OU600363160 | 0003000030 | OUTOTEC | EX
029903 | PSR029903 | Yes | BLOCK ASSEMBLY, HOOK, REFERENCE DRAWING NO.: LK-20083S-1, MFG. NO.: 80C-326; FOR 20T OVERHEAD TRAVELLING CRANE, MFR: OKURA LTD. TOKYO JAPAN | BLOCK ASSEMBLY, HOOK, REFERENCE DRAWING NO.: LK-20083S-1, MFG. NO.: 80C-326; FOR 20T OVERHEAD TRAVELLING CRANE, MFR: OKURA LTD. TOKYO JAPAN | AY | 1 | 1 | CRITICAL | B | ND | 5920 | UNBW | CAPITAL |  |  |  | EX
945888 | PSR945888 | Yes | BLOCK, ADJUSTIVE, P/N 0332B.70009, MATERIAL: 35, POSTION NO.: 14, FOR Ø385 PISTON, FOR NITROGEN COMPRESSOR MODEL ZW-17 Y547CK, REFERENCE DRAWING NO.: Y547CK.20000, MFR: HANG ZHOU HANGYANG COMPRESSOR CO., LTD | BLOCK, ADJUSTIVE, P/N 0332B.70009, MATERIAL: 35, POSTION NO.: 14, FOR Ø385 PISTON, FOR NITROGEN COMPRESSOR MODEL ZW-17 Y547CK, REFERENCE DRAWING NO.: Y547CK.20000, MFR: HANG ZHOU HANGYANG COMPRESSOR CO., LTD | PC | 0 | 0 | CRITICAL | B | PD | 3020 | ERSA | OTHERS |  |  |  | EX
939193 | PSR939193 | Yes | BLOCK, BEARING, POSITION: 21, MODEL: 250S-24A, DRAWING NO.: CN0536DD0608WD1-6, Q:490m³/h, H:33m, FOR COOLING WATER PUMP (PU-0608-WD-02A/B), MFR: SHANDONG SHUANGLUN PUMP CO., LTD | BLOCK, BEARING, POSITION: 21, MODEL: 250S-24A, DRAWING NO.: CN0536DD0608WD1-6, Q:490m³/h, H:33m, FOR COOLING WATER PUMP (PU-0608-WD-02A/B), MFR: SHANDONG SHUANGLUN PUMP CO., LTD | PC | 0 | 0 | CONSUMABLES | B | PD | 3000 | ERSA | OTHERS |  |  |  | EX |  |  | POWER KEY ENTERPRISE LIMITED
015435 | PSR015435 | Yes | BLOCK, CONTACT, P/N 04-MMTC-10/13-100, FOR TYPE R TEMPERATURE LANCE, MFR: SHARP | BLOCK, CONTACT, P/N 04-MMTC-10/13-100, FOR TYPE R TEMPERATURE LANCE, MFR: SHARP | SE | 0 | 0 | CONSUMABLES | B | PD | 1600 | ERSA | OTHERS |  |  |  | EX |  |  | RAW COMMODITIES
375131 | PSR375131 | Yes | BLOCK, COPPER, 100 mm X 330 mm X 450 mm, CONFORMING TO JIS H 3100 C1020, MATERIAL: UNS C81100, TESTING TO BE DONE ON COMPLETED CAST: CONDUCTIVITIY TEST, BALL TEST, DIMENSION CHECK, PRESSURE TEST FOR 2200 KPA | BLOCK, COPPER, 100 mm X 330 mm X 450 mm, CONFORMING TO JIS H 3100 C1020, MATERIAL: UNS C81100, TESTING TO BE DONE ON COMPLETED CAST: CONDUCTIVITIY TEST, BALL TEST, DIMENSION CHECK, PRESSURE TEST FOR 2200 KPA , FOR 30 MINS AFTER DRILLING; VISUAL AND DYE PENETRANT INSPECTION ON MACHINED SURFACES; TEST CERTIFICATE TO BE EMAIL TO PASAR BEFORE DISPATCH OF ITEMS. | PC | 0 | 0 | CONSUMABLES | A | PD | 5920 | ERSA | OTHERS |  |  |  | EX
945676 | PSR945676 | Yes | BLOCK, CYLINDER, P/N 0315.1.10001, MATERIAL: COMPOSITE COMPONENT, POSITION NO. 15, FOR 1st/3rd STAGE CYLINDER ASSEMBLY, OXYGEN COMPRESSOR: ZW-33.9/10, REFERENCE DRAWING NO.: Y319ECK.10000, MFR: HANG ZHOU HANGYANG COMPRESSOR CO., LTD | BLOCK, CYLINDER, P/N 0315.1.10001, MATERIAL: COMPOSITE COMPONENT, POSITION NO. 15, FOR 1st/3rd STAGE CYLINDER ASSEMBLY, OXYGEN COMPRESSOR: ZW-33.9/10, REFERENCE DRAWING NO.: Y319ECK.10000, MFR: HANG ZHOU HANGYANG COMPRESSOR CO., LTD | PC | 0 | 0 | CRITICAL | B | PD | 3020 | ERSA | OTHERS |  |  |  | EX
945674 | PSR945674 | Yes | BLOCK, CYLINDER, P/N 0315.20001, MATERIAL: COMPOSITE COMPONENT, POSITION NO. 1, FOR 2ND STAGE CYLINDER ASSEMBLY, OXYGEN COMPRESSOR: ZW-33.9/10, REFERENCE DRAWING NO.: 0315.20000, MFR: HANG ZHOU HANGYANG COMPRESSOR CO., LTD | BLOCK, CYLINDER, P/N 0315.20001, MATERIAL: COMPOSITE COMPONENT, POSITION NO. 1, FOR 2ND STAGE CYLINDER ASSEMBLY, OXYGEN COMPRESSOR: ZW-33.9/10, REFERENCE DRAWING NO.: 0315.20000, MFR: HANG ZHOU HANGYANG COMPRESSOR CO., LTD | PC | 0 | 0 | CRITICAL | B | PD | 3020 | ERSA | OTHERS |  |  |  | EX
028324 | PSR028324 | Yes | BLOCK, DISTRIBUTOR, MATERIAL NO.: 599188, POSITION NO.: 5, REFERENCE DRAWING NO.: 10482391; FOR PNEUMATIC PANEL FOR ANODE COLLECTING AND HANDLING SYSTEM 1, MFR: OUTOTEC | BLOCK, DISTRIBUTOR, MATERIAL NO.: 599188, POSITION NO.: 5, REFERENCE DRAWING NO.: 10482391; FOR PNEUMATIC PANEL FOR ANODE COLLECTING AND HANDLING SYSTEM 1, MFR: OUTOTEC | PC | 0 | 0 | CONSUMABLES | C | PD | 5920 | ERSA | OTHERS | 599188 | 0003000030 | OUTOTEC | EX
029998 | PSR029998 | Yes | BLOCK, ECCENTRIC, MODEL: M016000-18000003, MATERIAL: 20; FOR CC-0607-MP-01, MFR: SHANDONG COAL MINING EQUIPMENT CO. LTD OR EQUIVALENT. | BLOCK, ECCENTRIC, MODEL: M016000-18000003, MATERIAL: 20; FOR CC-0607-MP-01, MFR: SHANDONG COAL MINING EQUIPMENT CO. LTD OR EQUIVALENT. | PC | 1 | 1 | CONSUMABLES | B | V1 | 5920 | ERSA | OTHERS |  |  |  | HB |  |  | GENERAL EXPORTATION (H.K.) CO., LTD.
030485 | PSR030485 | Yes | BLOCK, ELASTIC, IS200-150-250, O.D. 154 mm, I.D. 80 mm, NO. OF BLADE: 6, SPARE CODE: C0318.4.1, DRAWING NO.: CN0536DD0317WD1-005; FOR CASTING COOLING TANK WATER PUMP, Q:440m3/h, H:28m, U:440V, MFR: SHANDONG SHUANGLUN EMMECOM PUMP CO.,LTD | BLOCK, ELASTIC, IS200-150-250, O.D. 154 mm, I.D. 80 mm, NO. OF BLADE: 6, SPARE CODE: C0318.4.1, DRAWING NO.: CN0536DD0317WD1-005; FOR CASTING COOLING TANK WATER PUMP, Q:440m3/h, H:28m, U:440V, MFR: SHANDONG SHUANGLUN EMMECOM PUMP CO.,LTD | PC | 0 | 0 | CONSUMABLES | B | PD | 3000 | ERSA | OTHERS |  |  |  | EX |  |  | CHINA NERIN ENGINEERING CO., LTD.
030426 | PSR030426 | Yes | BLOCK, ELASTIC, P/N IS80-50-200A, SPARE CODE: C0316.6.1, DRAWING NO.: CN0536DD0316CP1-004; FOR PLANT WATER PUMP, Q:40m3/h H:60m, MFR: SHANDONG SHUANGLUN EMMECOM PUMP CO,.LTD | BLOCK, ELASTIC, P/N IS80-50-200A, SPARE CODE: C0316.6.1, DRAWING NO.: CN0536DD0316CP1-004; FOR PLANT WATER PUMP, Q:40m3/h H:60m, MFR: SHANDONG SHUANGLUN EMMECOM PUMP CO,.LTD | SE | 0 | 0 | CONSUMABLES | C | PD | 3000 | ERSA | OTHERS |  |  |  | EX |  |  | CHINA NERIN ENGINEERING CO., LTD.
029997 | PSR029997 | Yes | BLOCK, GUIDE, MODEL: M016000-17000032, MATERIAL: PE; FOR CC-0607-MP-01, MFR: SHANDONG COAL MINING EQUIPMENT CO. LTD OR EQUIVALENT. | BLOCK, GUIDE, MODEL: M016000-17000032, MATERIAL: PE; FOR CC-0607-MP-01, MFR: SHANDONG COAL MINING EQUIPMENT CO. LTD OR EQUIVALENT. | PC | 0 | 0 | CONSUMABLES | B | PD | 5920 | ERSA | OTHERS |  |  |  | EX
052867 | PSR052867 | Yes | BLOCK, INLET PIPE, P/N 6, MODEL NO.: 65FDU-54-25/40-C3, DRAWING NO.: FDU30C3.0, FOR PU-0316-CP-02, MFR: YIXING LINGGU PLASTIC EQUIPMENT CO. | BLOCK, INLET PIPE, P/N 6, MODEL NO.: 65FDU-54-25/40-C3, DRAWING NO.: FDU30C3.0, FOR PU-0316-CP-02, MFR: YIXING LINGGU PLASTIC EQUIPMENT CO. | PC | 0 | 0 | CONSUMABLES | C | PD | 5920 | ERSA | OTHERS |  |  |  | EX
027611 | PSR027611 | Yes | BLOCK, INTERLINKING, P/N 195742, MODEL: CPX-GE-EV; FOR PROSCON, MFR: FESTO | BLOCK, INTERLINKING, P/N 195742, MODEL: CPX-GE-EV; FOR PROSCON, MFR: FESTO | UT | 1 | 2 | CONSUMABLES | B | PD | 5920 | ERSA | OTHERS |  |  |  | EX |  |  | FESTO INC.
027609 | PSR027609 | Yes | BLOCK, INTERLINKING, P/N 195746, MODEL: CPX-GE-EV-S; FOR PROSCON, MFR: FESTO | BLOCK, INTERLINKING, P/N 195746, MODEL: CPX-GE-EV-S; FOR PROSCON, MFR: FESTO | UT | 1 | 2 | CONSUMABLES | B | PD | 5920 | ERSA | OTHERS |  |  |  | EX |  |  | FESTO INC.
036852 | PSR036852 | Yes | BLOCK, LEVER, 1.5 TON, 1.5 METER; BRAND: BRAVO LEVER HOIST / HFF JAPAN | BLOCK, LEVER, 1.5 TON, 1.5 METER; BRAND: BRAVO LEVER HOIST / HFF JAPAN | UT | 0 | 0 | CONSUMABLES | C | PD | 4010 | ERSA | OTHERS |  |  |  | EX
030177 | PSR030177 | Yes | BLOCK, LOCATING, P/N M012000-07150132, MATERIAL: UPE, SPARE CODE: A0501.2.6, DRAWING NO.: CN0536DD0501CP1-5 Rev 1; FOR LEAD FILTER, F:15m2; MFR: SHANDONG COAL MINING MACHINERY Co. | BLOCK, LOCATING, P/N M012000-07150132, MATERIAL: UPE, SPARE CODE: A0501.2.6, DRAWING NO.: CN0536DD0501CP1-5 Rev 1; FOR LEAD FILTER, F:15m2; MFR: SHANDONG COAL MINING MACHINERY Co. | PC | 0 | 0 | CONSUMABLES | C | PD | 4090 | ERSA | OTHERS |  |  |  | EX
947456 | PSR947456 | Yes | BLOCK, MOUNTING, LIMIT SWITCH, P17577E-00, FOR CONCENTRATE PNEUMATIC CONVEYING DOME VALVE 250MM, FOR PC-0302-DC-01~02, MFR: SCHENCK PROCESS | BLOCK, MOUNTING, LIMIT SWITCH, P17577E-00, FOR CONCENTRATE PNEUMATIC CONVEYING DOME VALVE 250MM, FOR PC-0302-DC-01~02, MFR: SCHENCK PROCESS | PC | 0 | 0 | CONSUMABLES | B | PD | 4090 | ERSA | OTHERS |  |  |  | EX
950499 | PSR950499 | Yes | BLOCK, POWER DISTRIBUTION, MODEL: 16370-3, CURRENT RATING: 310 AMPS, MAX, 3 POLES, DIMENSION: 5.3 X 3.6 X 2.6", GAUGE: 6.0, MFR: BUSSMANN | BLOCK, POWER DISTRIBUTION, MODEL: 16370-3, CURRENT RATING: 310 AMPS, MAX, 3 POLES, DIMENSION: 5.3 X 3.6 X 2.6", GAUGE: 6.0, MFR: BUSSMANN | PC | 3 | 5 | CRITICAL | A | V1 | 4090 | ERSA | OTHERS | 16370-3 | 0003000243 | BUSSMANN MFG DIV OF MCGRAW EDISON | HB |  |  | GENERAL EXPORTATION (H.K.) CO., LTD.
036149 | PSR036149 | Yes | BLOCK, REGULATING, P/N W3Z5.5.40004, MATERIAL: 35, SPARE CODE: A0701.1.125; POSITION NO.: 5, REFERENCE DRAWING NO.: W3Z5.5.40000; FOR CROSSHEAD ASSEMBLY, OXYGEN COMPRESSOR (ZW-33.9/10), MFR: HANG ZHOU HANGYANG COMPRESSOR CO.,LTD | BLOCK, REGULATING, P/N W3Z5.5.40004, MATERIAL: 35, SPARE CODE: A0701.1.125; POSITION NO.: 5, REFERENCE DRAWING NO.: W3Z5.5.40000; FOR CROSSHEAD ASSEMBLY, OXYGEN COMPRESSOR (ZW-33.9/10), MFR: HANG ZHOU HANGYANG COMPRESSOR CO.,LTD | PC | 0 | 0 | CONSUMABLES | A | PD | 3020 | ERSA | OTHERS |  |  |  | EX |  |  | GENERAL EXPORTATION (H.K.) CO., LTD.
036297 | PSR036297 | Yes | BLOCK, SLIDING, 06922-000-5 PG.5, P/N NT00013112, SPARE CODE: A0901.1.83; FOR SATURATED STEAM TURBOSET OF BACKING PRESSURE TYPE; MFR: DRESSER-RAND | BLOCK, SLIDING, 06922-000-5 PG.5, P/N NT00013112, SPARE CODE: A0901.1.83; FOR SATURATED STEAM TURBOSET OF BACKING PRESSURE TYPE; MFR: DRESSER-RAND | PC | 1 | 1 | CONSUMABLES | A | V1 | 4090 | ERSA | OTHERS |  |  |  | HB |  |  | DRESSER-RAND ASIA PACIFIC SDN BHD
044417 | PSR044417 | Yes | BLOCK, SNATCH, CROSBY 419, DROP FORGED HEAT TREATED SWIVEL SHACKLE, BRONZE BUSHINGS, WITH PRESSURE LUBE FITTINGS, SINGLE SHEAVE, ORDER CODE: 165360; SHEAVE DIAMETER: 16 DIA.; BEARING CODE: BB; WIRE ROPE SIZE: 22 MM D | BLOCK, SNATCH, CROSBY 419, DROP FORGED HEAT TREATED SWIVEL SHACKLE, BRONZE BUSHINGS, WITH PRESSURE LUBE FITTINGS, SINGLE SHEAVE, ORDER CODE: 165360; SHEAVE DIAMETER: 16 DIA.; BEARING CODE: BB; WIRE ROPE SIZE: 22 MM D ; WLL(TONNES): 15 TONNES; MFR: THE CROSBY GROUP INC. | UT | 0 | 0 | CONSUMABLES | B | PD | 4090 | ERSA | OTHERS | 165360 | 0003000258 | CROSBY LAUGHLIN DIV OF AMERICAN HOI | EX |  |  | BENEDICTO STEEL CORPORATION
051848 | PSR051848 | Yes | PSRLT-11.5-MN-BLOCK, SOLENOID VALVE, P/N 105620970C; FOR INSTRUMENT AIR COMPRESSOR CP-202, MODEL: DSP-22AR611 X1, MFG NO. U1179037, MFR: KANSAI, HITACHI, LTD. | BLOCK, SOLENOID VALVE, P/N 105620970C; FOR INSTRUMENT AIR COMPRESSOR CP-202, MODEL: DSP-22AR611 X1, MFG NO. U1179037, MFR: KANSAI, HITACHI, LTD. | PC | 0 | 0 | CONSUMABLES | C | PD | 3020 | ERSA | OTHERS | 105620970C | 0003000004 | HITACHI | EX |  |  | BENGAR INDUSTRIAL CORPORATION
670837 | PSR670837 | Yes | BLOCK, TERMINAL, P/N 535446, 6ES7 193-4CA40-0AA0, MFR: SIEMENS | BLOCK, TERMINAL, P/N 535446, 6ES7 193-4CA40-0AA0, MFR: SIEMENS | PC | 2 | 8 | CONSUMABLES | B | PD | 1600 | ERSA | OTHERS | 535446 | 0003000032 | SIEMENS | EX
031035 | PSR031035 | Yes | BLOCK, TERMINAL, P/N UK35, 600V, 150A, SPARE CODE: C.Electric-9.11; FOR LOCAL CONTROL BOX, LIGHTING BOX , WELDING BOX, WBS 0316, 0511, 0513, MFR: PHOENIX CONTACT | BLOCK, TERMINAL, P/N UK35, 600V, 150A, SPARE CODE: C.Electric-9.11; FOR LOCAL CONTROL BOX, LIGHTING BOX , WELDING BOX, WBS 0316, 0511, 0513, MFR: PHOENIX CONTACT | PC | 3 | 4 | CONSUMABLES | B | V1 | 1600 | ERSA | OTHERS |  |  |  | HB |  |  | GENERAL EXPORTATION (H.K.) CO., LTD.
488108 | PSR488108 | Yes | BLOCK, TERMINAL, TYPE AYBN021-5, 12 POLES, 25 AMPS, 600 VAC, WIRE SIZE: MAX. 5.5 MM2; TERMINAL SCREW SIZE: M4; WITH SPRING WASHERS, SCREW TYPE CONNECTORS, MARKING STRIP, COVER AND TWO MOUNTING HOLES, FUJI BRAND OR EQUIVALENT | BLOCK, TERMINAL, TYPE AYBN021-5, 12 POLES, 25 AMPS, 600 VAC, WIRE SIZE: MAX. 5.5 MM2; TERMINAL SCREW SIZE: M4; WITH SPRING WASHERS, SCREW TYPE CONNECTORS, MARKING STRIP, COVER AND TWO MOUNTING HOLES, FUJI BRAND OR EQUIVALENT | AY | 0 | 0 | CONSUMABLES | C | PD | 1600 | ERSA | OTHERS |  |  |  | EX |  |  | FUJI TRADING CO., LTD.
488099 | PSR488099 | Yes | BLOCK, TERMINAL, TYPE AYBN026-1, 6 POLES, 25 AMPS, 600 VAC, WIRE SIZE: MAX. 5.5 MM2; TERMINAL SCREW SIZE: M4; WITH TURTLE-SHAPED WASHERS, SCREW TYPE CONNECTORS, MARKING STRIP, COVER AND TWO MOUNTING HOLES, FUJI BRAND OR EQUIVALENT | BLOCK, TERMINAL, TYPE AYBN026-1, 6 POLES, 25 AMPS, 600 VAC, WIRE SIZE: MAX. 5.5 MM2; TERMINAL SCREW SIZE: M4; WITH TURTLE-SHAPED WASHERS, SCREW TYPE CONNECTORS, MARKING STRIP, COVER AND TWO MOUNTING HOLES, FUJI BRAND OR EQUIVALENT | AY | 0 | 0 | CONSUMABLES | C | PD | 1600 | ERSA | OTHERS |  |  |  | EX
388365 | PSR388365 | Yes | BLOCK, TERMINAL, TYPE AYBN063-1, 3 POLES, 60 AMPS, 600 VAC, WIRE SIZE: MAX. 22 MM2; TERMINAL SCREW SIZE: M6; WITH TURTLE-SHAPED WASHERS, SCREW TYPE CONNECTORS, MARKING STRIP, COVER AND TWO MOUNTING HOLES, FUJI BRAND OR EQUIVALENT | BLOCK, TERMINAL, TYPE AYBN063-1, 3 POLES, 60 AMPS, 600 VAC, WIRE SIZE: MAX. 22 MM2; TERMINAL SCREW SIZE: M6; WITH TURTLE-SHAPED WASHERS, SCREW TYPE CONNECTORS, MARKING STRIP, COVER AND TWO MOUNTING HOLES, FUJI BRAND OR EQUIVALENT | PC | 10 | 18 | CONSUMABLES | B | V1 | 1600 | ERSA | OTHERS |  |  |  | HB |  |  | FUJI TRADING CO., LTD.
011264 | PSR011264 | Yes | BLOCK, TERMINAL, TYPE TU-15, 15A, 12P, 2mm SQ. MAX. WIRE, ORDER NO.: TU-15X12UD, MFR: FUJI ELECTRIC OR EQUIVALENT | BLOCK, TERMINAL, TYPE TU-15, 15A, 12P, 2mm SQ. MAX. WIRE, ORDER NO.: TU-15X12UD, MFR: FUJI ELECTRIC OR EQUIVALENT | PC | 35 | 60 | CONSUMABLES | B | V1 | 1600 | ERSA | OTHERS |  |  |  | HB |  |  | FUJI TRADING CO., LTD.
327048 | PSR327048 | Yes | BLOCK, VALVE, P/N 75160198, LAVX9, 24VDC/ARGON, FOR SPARK ANALYZER, MODEL LAB LAVX9, MFR: SPECTRO ANALYTICAL INSTRUMENTS GmbH & Co., KG, GERMANY | BLOCK, VALVE, P/N 75160198, LAVX9, 24VDC/ARGON, FOR SPARK ANALYZER, MODEL LAB LAVX9, MFR: SPECTRO ANALYTICAL INSTRUMENTS GmbH & Co., KG, GERMANY | PC | 0 | 0 | CONSUMABLES | B | PD | 5920 | UNBW | CAPITAL |  |  |  | EX
940603 | PSR940603 | Yes | BLOCK, VALVE, SOLENOID, P/N 46520970, FOR VPSA4 INSTRUMENT AIR COMPRESSOR MODEL: DSP-55ATR6N, MFG.NO. U1199001, MFR: HITACHI | BLOCK, VALVE, SOLENOID, P/N 46520970, FOR VPSA4 INSTRUMENT AIR COMPRESSOR MODEL: DSP-55ATR6N, MFG.NO. U1199001, MFR: HITACHI | PC | 0 | 0 | CONSUMABLES | B | PD | 3020 | ERSA | OTHERS | 46520970 | 0003000004 | HITACHI | EX
535655 | PSR535655 | Yes | BLOCK,CONTACT,2 PARALLEL CONTACT,2 NOR-MALLY OPEN,HEAVY PILOT DUTY,600VAC MAX.,600VAC 10A; 250VDC 0.25A; 125VDC 0.5A, CODE: 3026 754, OLTEN. | BLOCK,CONTACT,2 PARALLEL CONTACT,2 NOR-MALLY OPEN,HEAVY PILOT DUTY,600VAC MAX.,600VAC 10A; 250VDC 0.25A; 125VDC 0.5A, CODE: 3026 754, OLTEN. | PC | 0 | 0 | CONSUMABLES | C | PD | 1600 | ERSA | OTHERS |  |  |  | EX
637687 | PSR637687 | Yes | BLOCK,CONTACT,AUXILIARY,DC MAGNETICCONTACTOR,TYPE CD233-FAD7,TOSHIBACOMPLETE SPECS OF DC CONTACTOR: TYPE CD233-FAD7,220V,100A,COIL:DC100V,MFG.NO.:7413475FE0001,SERIAL NO.:02D1002,MAKER:TOSHIBA | BLOCK,CONTACT,AUXILIARY,DC MAGNETICCONTACTOR,TYPE CD233-FAD7,TOSHIBACOMPLETE SPECS OF DC CONTACTOR: TYPE CD233-FAD7,220V,100A,COIL:DC100V,MFG.NO.:7413475FE0001,SERIAL NO.:02D1002,MAKER:TOSHIBA | PC | 0 | 0 | CONSUMABLES | B | PD | 1600 | ERSA | OTHERS |  |  |  | EX
056682 | PSR056682 | Yes | BLOCK,CONTACT,CH4600,10A,600VAC,EAO,CODE3026 754,OLTEN | BLOCK,CONTACT,CH4600,10A,600VAC,EAO,CODE3026 754,OLTEN | PC | 0 | 0 | CONSUMABLES | C | PD | 1600 | ERSA | OTHERS |  |  |  | EX
614159 | PSR614159 | Yes | BLOWER ASSEMBLY, AIRCON, 5.0 TONS CAPACITY, PACKAGE TYPE,BRAND: CARRIER; MODEL: ASBFM600BA | BLOWER ASSEMBLY, AIRCON, 5.0 TONS CAPACITY, PACKAGE TYPE,BRAND: CARRIER; MODEL: ASBFM600BA | PC | 0 | 0 | CRITICAL | B | PD | 4015 | ERSA | OTHERS |  |  |  | EX
100319 | PSR100319 | Yes | BLOWER ASSEMBLY, COMPLETE WITH MOTOR AND IMPELLER, PLASTIC CASING, 5.0-TONNER PACKAGE TYPE AIR CONDITIONER, BRAND/MODEL: CARRIER ASBFE600BA | BLOWER ASSEMBLY, COMPLETE WITH MOTOR AND IMPELLER, PLASTIC CASING, 5.0-TONNER PACKAGE TYPE AIR CONDITIONER, BRAND/MODEL: CARRIER ASBFE600BA | AY | 0 | 0 | CONSUMABLES | B | PD | 4015 | ERSA | OTHERS |  |  |  | EX |  |  | UNIC HARDWARE
104685 | PSR104685 | Yes | BLOWER ASSEMBLY, SHROUD, P/N 1-83561-162-2, CONDENSER; FOR AIR CONDITIONING UNIT MOUNTED ON ISUZU DUMP TRUCK MODEL CYZ (OLD P/N 1-83561-162-1) | BLOWER ASSEMBLY, SHROUD, P/N 1-83561-162-2, CONDENSER; FOR AIR CONDITIONING UNIT MOUNTED ON ISUZU DUMP TRUCK MODEL CYZ (OLD P/N 1-83561-162-1) | AY | 2 | 3 | CRITICAL | B | V1 | 6175 | ERSA | OTHERS | P/N 1-83561-162-2 | 0003000024 | ISUZU | HB
052144 | PSR052144 | Yes | BLOWER KIT, CORDLESS, VARIABLE SPEED, MAX AIR VOLUME: 91 CFM, MAX AIR VELOCITY: 179 MPH, MODEL: DUB182Z, INCLUDING BATTERY AND CHARGER, BRAND: MAKITA | BLOWER KIT, CORDLESS, VARIABLE SPEED, MAX AIR VOLUME: 91 CFM, MAX AIR VELOCITY: 179 MPH, MODEL: DUB182Z, INCLUDING BATTERY AND CHARGER, BRAND: MAKITA | KT | 0 | 0 | CONSUMABLES | C | PD | 5920 | ERSA | OTHERS |  |  |  | EX |  |  | UP TOWN INDL SALES INC
020446 | PSR020446 | Yes | BLOWER, 4560N, 160 m3/h, 19W, 46 db(A), 220 / 230V, 50 / 60 Hz, P/N 100578; FOR INDUCTION REMELT FURNACE, LIFUMAT-MET, 6.6VAC, 440V, 60Hz, 3 PHASE, SN AK 017073, MFR: LINN HIGH THERM GmbH, GERMANY | BLOWER, 4560N, 160 m3/h, 19W, 46 db(A), 220 / 230V, 50 / 60 Hz, P/N 100578; FOR INDUCTION REMELT FURNACE, LIFUMAT-MET, 6.6VAC, 440V, 60Hz, 3 PHASE, SN AK 017073, MFR: LINN HIGH THERM GmbH, GERMANY | PC | 0 | 0 | CRITICAL | A | PD | 4010 | ERSA | OTHERS |  |  |  | EX
028156 | PSR028156 | Yes | BLOWER, AIR, OUTOTEC MATERIAL NO.: 528430, POSITION NO.: 10, REFERENCE DRAWING NO.: 10482368; FOR MOULD TEMPERATURE MEASUREMENT SYSTEM 1, TWIN M18 ANODE CASTING, MFR: OUTOTEC | BLOWER, AIR, OUTOTEC MATERIAL NO.: 528430, POSITION NO.: 10, REFERENCE DRAWING NO.: 10482368; FOR MOULD TEMPERATURE MEASUREMENT SYSTEM 1, TWIN M18 ANODE CASTING, MFR: OUTOTEC | UT | 0 | 0 | CONSUMABLES | C | PD | 1600 | ERSA | OTHERS | 528430 | 0003000030 | OUTOTEC | EX
260455 | PSR260455 | Yes | BLOWER, ELECTRIC, PORTABLE, 600W, 220V-230V, 2.7A, 60 Hz, WITH COMPLETE ACCESSORIES, MAKITA MODEL 4014N | BLOWER, ELECTRIC, PORTABLE, 600W, 220V-230V, 2.7A, 60 Hz, WITH COMPLETE ACCESSORIES, MAKITA MODEL 4014N | UT | 4 | 6 | CONSUMABLES | C | V1 | 1600 | ERSA | OTHERS |  |  |  | HB |  |  | HOMEOPTIONS INC
551088 | PSR551088 | Yes | BLOWER, FAN, FOR WINDOW TYPE AIR CONDITIONER MODEL MCC135-BP, BRAND: CONDURA. | BLOWER, FAN, FOR WINDOW TYPE AIR CONDITIONER MODEL MCC135-BP, BRAND: CONDURA. | PC | 0 | 0 | CONSUMABLES | C | PD | 4015 | ERSA | OTHERS |  |  |  | EX |  |  | UNIFORM REFRIGERATION & AIRCONDITIONING SUPPLY INC.
028707 | PSR028707 | Yes | BLOWER, FAN, MODEL: D2E-146AP47-22; FOR AC INVERTER TYPE: SOHO 250VD4Y | BLOWER, FAN, MODEL: D2E-146AP47-22; FOR AC INVERTER TYPE: SOHO 250VD4Y | PC | 0 | 0 | CONSUMABLES | B | PD | 4010 | ERSA | OTHERS |  |  |  | EX |  |  | PT. KOINJAYA CO., LTD.
044120 | PSR044120 | Yes | BLOWER, GLAND STEAM, EXHAUSTER; PRESSURE: 700 MMAQ; CAPACITY: 6 M3/MIN.; RPM: 3600 RPM; TEMPERATURE: 20 DEG.C; HUMIDITY: 75, MFR: OKAMOTO BLOWER, JAPAN; MOTOR SPECS; 3.7 KW; POLES: 2; 3 PHASE, 3600 RPM, VOLTAGE: 440VOLTS: MFR: TOSHIBA | BLOWER, GLAND STEAM, EXHAUSTER; PRESSURE: 700 MMAQ; CAPACITY: 6 M3/MIN.; RPM: 3600 RPM; TEMPERATURE: 20 DEG.C; HUMIDITY: 75, MFR: OKAMOTO BLOWER, JAPAN; MOTOR SPECS; 3.7 KW; POLES: 2; 3 PHASE, 3600 RPM, VOLTAGE: 440VOLTS: MFR: TOSHIBA | AY | 0 | 0 | CONSUMABLES | C | PD | 5920 | ERSA | OTHERS |  |  |  | EX |  |  | KOKUSAI COMMERCE CO., LTD.
012984 | PSR012984 | Yes | BLOWER, HOT AIR, PORTABLE, 500 DEG F, AC220V, 2 NOZZLE DIAMETER, 47 CFM/2200 FPM | BLOWER, HOT AIR, PORTABLE, 500 DEG F, AC220V, 2 NOZZLE DIAMETER, 47 CFM/2200 FPM | UT | 0 | 0 | CONSUMABLES | C | PD | 1600 | ERSA | OTHERS |  |  |  | EX |  |  | MANILA OVERSEAS, INC.
037371 | PSR037371 | Yes | BLOWER, MODEL: G2E120-AR77-01, 230 VAC, 50/60HZ, 0.35/.44A, 2350/2450MIN-1, 2 MICRO FARAD 450 VDB TOP, INSULATIOB CLASS: B; EBMPAPST GERMANY | BLOWER, MODEL: G2E120-AR77-01, 230 VAC, 50/60HZ, 0.35/.44A, 2350/2450MIN-1, 2 MICRO FARAD 450 VDB TOP, INSULATIOB CLASS: B; EBMPAPST GERMANY | UT | 0 | 0 | CONSUMABLES | B | PD | 4010 | ERSA | OTHERS |  |  |  | EX
019142 | PSR019142 | Yes | BLOWER, PORTABLE, MODEL: UB360DWB, MAX. AIR VELOCITY: 208 MPH, BATTERY: 36V LXT LITHIUM-ION; INCLUDES: TOOL, 36V LITHIUM-ION BATTERY, CHARGER AND NOZZLE, MFR: MAKITA | BLOWER, PORTABLE, MODEL: UB360DWB, MAX. AIR VELOCITY: 208 MPH, BATTERY: 36V LXT LITHIUM-ION; INCLUDES: TOOL, 36V LITHIUM-ION BATTERY, CHARGER AND NOZZLE, MFR: MAKITA | UT | 0 | 0 | CONSUMABLES | C | PD | 4010 | ERSA | OTHERS |  |  |  | EX |  |  | KRYPTON INTERNATIONAL RESOURCES SALES & SERVICES INC.
568398 | PSR568398 | Yes | BLOWER, REFERENCE PASAR DRAWING NO.: FB-B029, G. I., AIR HANDLING, 5 TONS AIRCON, DAIKIN | BLOWER, REFERENCE PASAR DRAWING NO.: FB-B029, G. I., AIR HANDLING, 5 TONS AIRCON, DAIKIN | PC | 0 | 0 | CONSUMABLES | B | PD | 4015 | ERSA | OTHERS |  |  |  | EX
549342 | PSR549342 | Yes | BLOWER/EXHAUSTER, JET-STREAM, 3000 CFM @ 0 SP, WITH 3 MTR FLEXIBLE CANVASS DUCTING, POWER: 550W, VOLTAGE: 220-230VAC, SPEED: 2900/3420 RPM, Hz: 50/60, SINGLE PHASE, CAPACITY: 60/700 MM; STATIC: 40/50M VAC, WITH TOTALLY ENCLOSED MOTOR | BLOWER/EXHAUSTER, JET-STREAM, 3000 CFM @ 0 SP, WITH 3 MTR FLEXIBLE CANVASS DUCTING, POWER: 550W, VOLTAGE: 220-230VAC, SPEED: 2900/3420 RPM, Hz: 50/60, SINGLE PHASE, CAPACITY: 60/700 MM; STATIC: 40/50M VAC, WITH TOTALLY ENCLOSED MOTOR WITH CORD; BRAND/TYPE: JOUNING JPV300 | UT | 0 | 0 | CONSUMABLES | C | PD | 5920 | ERSA | OTHERS |  |  |  | EX |  |  | NATIONWARE MARKETING SERVICES, INC.
568383 | PSR568383 | Yes | BLOWER;G.I.;AIR HANDLING;20 TONS AIRCON;DAIKIN;REF.PASAR DWG.#FB-C085 | BLOWER;G.I.;AIR HANDLING;20 TONS AIRCON;DAIKIN;REF.PASAR DWG.#FB-C085 | PC | 0 | 0 | CONSUMABLES | B | PD | 4015 | ERSA | OTHERS |  |  |  | EX
944292 | PSR944292 | Yes | BOARD ASSEMBLY, DISPLAY, 1874AC302, 10390-T, ARC1715, ZELL WEGER ANALYTICS INC., FOR CM4 FOUR POINT CONTINUOUS MONITOR FOR ARSINE GAS DETECTOR, MAKER: HONEYWELL | BOARD ASSEMBLY, DISPLAY, 1874AC302, 10390-T, ARC1715, ZELL WEGER ANALYTICS INC., FOR CM4 FOUR POINT CONTINUOUS MONITOR FOR ARSINE GAS DETECTOR, MAKER: HONEYWELL | AY | 0 | 0 | CRITICAL | B | PD | 5100 | ERSA | OTHERS | FG571873BLUE | 0003000290 | HONEYWELL | EX
944291 | PSR944291 | Yes | BOARD ASSEMBLY, TRANSDUCER, 1874A0206, REV 8, 10865, ARC1617, ZELL WEGER ANALYTICS INC., FOR CM4 FOUR POINT CONTINUOUS MONITOR FOR ARSINE GAS DETECTOR, MAKER: HONEYWELL | BOARD ASSEMBLY, TRANSDUCER, 1874A0206, REV 8, 10865, ARC1617, ZELL WEGER ANALYTICS INC., FOR CM4 FOUR POINT CONTINUOUS MONITOR FOR ARSINE GAS DETECTOR, MAKER: HONEYWELL | AY | 0 | 0 | CRITICAL | B | PD | 5100 | ERSA | OTHERS | 1874A0206 | 0003000290 | HONEYWELL | EX
595548 | PSR595548 | Yes | BOARD, ACOUSTIC, CEILING, MATERIAL: GYPSUM, NON-SAG, 16 mm THICK X 610 cm WIDE X 1200 mm LONG | BOARD, ACOUSTIC, CEILING, MATERIAL: GYPSUM, NON-SAG, 16 mm THICK X 610 cm WIDE X 1200 mm LONG | PC | 0 | 0 | CONSUMABLES | C | PD | 5100 | ERSA | OTHERS |  |  |  | EX |  |  | JVRA INDUSTRIAL SALES AND SERVICES
047478 | PSR047478 | Yes | BOARD, ACRYLIC, DIMENSION: 3.0 METER LENGTH X 2.0 METER WIDTH X 3 MM THICKNESS. | BOARD, ACRYLIC, DIMENSION: 3.0 METER LENGTH X 2.0 METER WIDTH X 3 MM THICKNESS. | UT | 0 | 0 | CONSUMABLES | C | PD | 5100 | ERSA | OTHERS |  |  |  | EX |  |  | UP TOWN INDL SALES INC
950902 | PSR950902 | Yes | BOARD, ANALYZER, P/N: 5332 000 00601, DUAL MULTI-CHANNEL, FOR ZETIUM XRF, MFR: DKSH PHILIPPINES INC. | BOARD, ANALYZER, P/N: 5332 000 00601, DUAL MULTI-CHANNEL, FOR ZETIUM XRF, MFR: DKSH PHILIPPINES INC. | PC | 0 | 0 | CONSUMABLES | C | PD | 5100 | ERSA | OTHERS |  |  |  | EX
028694 | PSR028694 | Yes | BOARD, BRIDGE, POWER, MODEL: BR11A; FOR AC INVERTER TYPE: SOHO 250VD4Y | BOARD, BRIDGE, POWER, MODEL: BR11A; FOR AC INVERTER TYPE: SOHO 250VD4Y | PC | 0 | 0 | CONSUMABLES | C | PD | 5100 | ERSA | OTHERS |  |  |  | EX
044103 | PSR044103 | Yes | BOARD, COMMUNICATION, 5.561.028, VFD, MODEL: ATV1200-A860-3333A3S, RATED POWER: 860 KVA, 3.3/3.3 KV, 3P, 150A, 60HZ, IP31, YEAR: 2014; MFR: SCHNEIDER ELECTRIC | BOARD, COMMUNICATION, 5.561.028, VFD, MODEL: ATV1200-A860-3333A3S, RATED POWER: 860 KVA, 3.3/3.3 KV, 3P, 150A, 60HZ, IP31, YEAR: 2014; MFR: SCHNEIDER ELECTRIC | UT | 2 | 2 | CONSUMABLES | C | PD | 5100 | ERSA | OTHERS | ATV1200-A860-3333A3S | 0003000344 | SCHNEIDER INC | EX
028696 | PSR028696 | Yes | BOARD, CONTROL, MODEL: CB10E; FOR AC INVERTER TYPE: SOHO 250VD4Y | BOARD, CONTROL, MODEL: CB10E; FOR AC INVERTER TYPE: SOHO 250VD4Y | PC | 0 | 0 | CONSUMABLES | B | PD | 5100 | ERSA | OTHERS |  |  |  | EX
051650 | PSR051650 | Yes | BOARD, CONTROL, PC05+LARGE, P+500B0A000L0, 4 TO 20mA OR 0-10 VDC ANALOGUE INPUT SIGNAL , TLAN, PLAN, RS485/MODBUS, 24 VAC OR 24 VDC POWER SUPPLY | BOARD, CONTROL, PC05+LARGE, P+500B0A000L0, 4 TO 20mA OR 0-10 VDC ANALOGUE INPUT SIGNAL , TLAN, PLAN, RS485/MODBUS, 24 VAC OR 24 VDC POWER SUPPLY | UT | 0 | 0 | CONSUMABLES | C | PD | 5100 | ERSA | OTHERS |  |  |  | EX |  |  | GENERAL EXPORTATION (H.K.) CO., LTD.
044099 | PSR044099 | Yes | BOARD, CONTROLLER, MAIN, 5.558.060, VFD, MODEL: ATV1200-A860-3333A3S, RATED POWER: 860 KVA, 3.3/3.3 KV, 3P, 150A, 60HZ, IP31, YEAR: 2014; MFR: SCHNEIDER ELECTRIC | BOARD, CONTROLLER, MAIN, 5.558.060, VFD, MODEL: ATV1200-A860-3333A3S, RATED POWER: 860 KVA, 3.3/3.3 KV, 3P, 150A, 60HZ, IP31, YEAR: 2014; MFR: SCHNEIDER ELECTRIC | UT | 2 | 2 | CONSUMABLES | B | PD | 5100 | ERSA | OTHERS | ATV1200-A860-3333A3S | 0003000344 | SCHNEIDER INC | EX |  |  | SCHNEIDER ELECTRIC (PHILIPPINES), INC.
012993 | PSR012993 | Yes | BOARD, CPU, P/N 638-72305, SYMBOL A3, CALIBRATION: AUTOMATIC, NON-DISPERSIVE INFRARED (RATIO PHOTOMETRY), MEASURING RANGE: 0~1000/3000 ppm SO2, 100VAC,60HZ, FOR SO2 GAS ANALYZER MODEL SOA-307DX, MFR: SHIMADZU CORP. | BOARD, CPU, P/N 638-72305, SYMBOL A3, CALIBRATION: AUTOMATIC, NON-DISPERSIVE INFRARED (RATIO PHOTOMETRY), MEASURING RANGE: 0~1000/3000 ppm SO2, 100VAC,60HZ, FOR SO2 GAS ANALYZER MODEL SOA-307DX, MFR: SHIMADZU CORP. | UT | 0 | 0 | CONSUMABLES | C | PD | 5100 | ERSA | OTHERS |  |  |  | EX
028687 | PSR028687 | Yes | BOARD, CT, MODEL: CT20A; FOR AC INVERTER TYPE: SOHO 250VD4Y | BOARD, CT, MODEL: CT20A; FOR AC INVERTER TYPE: SOHO 250VD4Y | PC | 0 | 0 | CONSUMABLES | C | PD | 5100 | ERSA | OTHERS |  |  |  | EX
952094 | PSR952094 | Yes | BOARD, DETECTOR FLOW, P/N: 5322 785 87411, HV MULTI, FOR ZETIUM XRF, MFR: DKSH PHILIPPINES INC. | BOARD, DETECTOR FLOW, P/N: 5322 785 87411, HV MULTI, FOR ZETIUM XRF, MFR: DKSH PHILIPPINES INC. | PC | 0 | 0 | CONSUMABLES | C | PD | 5100 | ERSA | OTHERS |  |  |  | EX
952095 | PSR952095 | Yes | BOARD, DETECTOR XENON, P/N: 5522 785 87421, HV MULTI, FOR ZETIUM XRF, MFR: DKSH PHILIPPINES INC. | BOARD, DETECTOR XENON, P/N: 5522 785 87421, HV MULTI, FOR ZETIUM XRF, MFR: DKSH PHILIPPINES INC. | PC | 0 | 0 | CONSUMABLES | C | PD | 5100 | ERSA | OTHERS |  |  |  | EX
669545 | PSR669545 | Yes | BOARD, DISTRIBUTION, EMPTY, TYPE: MI 0200, PROTECTION CLASS: IP 65, MATERIAL: THERMOPLASTIC, DIMENSION: 300 X 300 X 170 mm, MFR.: HENSEL | BOARD, DISTRIBUTION, EMPTY, TYPE: MI 0200, PROTECTION CLASS: IP 65, MATERIAL: THERMOPLASTIC, DIMENSION: 300 X 300 X 170 mm, MFR.: HENSEL | PC | 0 | 0 | CONSUMABLES | C | PD | 5100 | ERSA | OTHERS |  |  |  | EX
044101 | PSR044101 | Yes | BOARD, DSP TRANSFER, 5.561.050, VFD, MODEL: ATV1200-A860-3333A3S, RATED POWER: 860 KVA, 3.3/3.3 KV, 3P, 150A, 60HZ, IP31, YEAR: 2014; MFR: SCHNEIDER ELECTRIC | BOARD, DSP TRANSFER, 5.561.050, VFD, MODEL: ATV1200-A860-3333A3S, RATED POWER: 860 KVA, 3.3/3.3 KV, 3P, 150A, 60HZ, IP31, YEAR: 2014; MFR: SCHNEIDER ELECTRIC | UT | 2 | 2 | CONSUMABLES | C | PD | 5100 | ERSA | OTHERS | ATV1200-A860-3333A3S | 0003000344 | SCHNEIDER INC | EX
044100 | PSR044100 | Yes | BOARD, FIBER, OPTICAL, 5.561.051, VFD, MODEL: ATV1200-A860-3333A3S, RATED POWER: 860 KVA, 3.3/3.3 KV, 3P, 150A, 60HZ, IP31, YEAR: 2014; MFR: SCHNEIDER ELECTRIC | BOARD, FIBER, OPTICAL, 5.561.051, VFD, MODEL: ATV1200-A860-3333A3S, RATED POWER: 860 KVA, 3.3/3.3 KV, 3P, 150A, 60HZ, IP31, YEAR: 2014; MFR: SCHNEIDER ELECTRIC | UT | 2 | 2 | CONSUMABLES | B | PD | 5100 | ERSA | OTHERS | ATV1200-A860-3333A3S | 0003000344 | SCHNEIDER INC | EX |  |  | SCHNEIDER ELECTRIC (PHILIPPINES), INC.
949770 | PSR949770 | Yes | BOARD, FIBER, OPTICAL, MODEL: ATV1200-A770-3333A3S VFD, ATV1200, 3.3KV, RATED POWER: 70KVA/135A, SERIAL NO.: 4702219-20, MFR: SCHNEIDER ELECTRIC | BOARD, FIBER, OPTICAL, MODEL: ATV1200-A770-3333A3S VFD, ATV1200, 3.3KV, RATED POWER: 70KVA/135A, SERIAL NO.: 4702219-20, MFR: SCHNEIDER ELECTRIC | PC | 2 | 2 | CRITICAL | A | V1 | 5100 | ERSA | OTHERS | ATV1200-A770-3333A3S VFD | 0003000344 | SCHNEIDER INC | HB |  |  | SCHNEIDER ELECTRIC (PHILIPPINES), INC.
030180 | PSR030180 | Yes | BOARD, FILTER, P/N M012000-08040031, WITH 2 ACCESSORIES MATERIAL: PP, SPARE CODE: A0501.2.9, DRAWING NO.: CN0536DD0501CP1-5 Rev 1; FOR LEAD FILTER, F:15m2; MFR: SHANDONG COAL MINING MACHINERY Co. | BOARD, FILTER, P/N M012000-08040031, WITH 2 ACCESSORIES MATERIAL: PP, SPARE CODE: A0501.2.9, DRAWING NO.: CN0536DD0501CP1-5 Rev 1; FOR LEAD FILTER, F:15m2; MFR: SHANDONG COAL MINING MACHINERY Co. | PC | 0 | 0 | CONSUMABLES | C | PD | 5100 | ERSA | OTHERS |  |  |  | EX
030375 | PSR030375 | Yes | BOARD, FILTER, P/N X/1250, SPARE CODE: A0511.1.13, DRAWING NO.: CN0536DD0510WD1-7; FOR FRAME FILTER PRESS, FILTER AREA:150 m2, No. OF FILTER PLATES, N:28; Filter Chamber Vo., V: 3.0 m3; MFR: JINGJIN ENVIRONMENTAL PROTECTION INC. | BOARD, FILTER, P/N X/1250, SPARE CODE: A0511.1.13, DRAWING NO.: CN0536DD0510WD1-7; FOR FRAME FILTER PRESS, FILTER AREA:150 m2, No. OF FILTER PLATES, N:28; Filter Chamber Vo., V: 3.0 m3; MFR: JINGJIN ENVIRONMENTAL PROTECTION INC. | PC | 0 | 0 | CONSUMABLES | C | PD | 5100 | ERSA | OTHERS |  |  |  | EX
014502 | PSR014502 | Yes | BOARD, FRONTPLATINE, PLATINE 0389 A6, FOR INDUCTION REMELT FURNACE, LIFUMAT-MET-6,6 VAC, MFR: LINN HIGH THERM, GERMANY | BOARD, FRONTPLATINE, PLATINE 0389 A6, FOR INDUCTION REMELT FURNACE, LIFUMAT-MET-6,6 VAC, MFR: LINN HIGH THERM, GERMANY | UT | 0 | 0 | CONSUMABLES | C | PD | 5100 | ERSA | OTHERS |  |  |  | EX |  |  | LINN HIGH THERM GMBH
028692 | PSR028692 | Yes | BOARD, GATE, MODEL: GA20C; FOR AC INVERTER TYPE: SOHO 250VD4Y | BOARD, GATE, MODEL: GA20C; FOR AC INVERTER TYPE: SOHO 250VD4Y | PC | 0 | 0 | CONSUMABLES | B | PD | 5100 | ERSA | OTHERS |  |  |  | EX
026495 | PSR026495 | Yes | BOARD, GLASS, ACRYLIC, DIMENSION: 3 m LENGTH X 2 m WIDTH X 3 mm THICKNESS. | BOARD, GLASS, ACRYLIC, DIMENSION: 3 m LENGTH X 2 m WIDTH X 3 mm THICKNESS. | UT | 0 | 0 | CONSUMABLES | C | PD | 4090 | ERSA | OTHERS |  |  |  | EX
950903 | PSR950903 | Yes | BOARD, HIGH POWER, P/N: 5332 000 00771, MOTION (HPM), FOR ZETIUM XRF, MFR: DKSH PHILIPPINES INC. | BOARD, HIGH POWER, P/N: 5332 000 00771, MOTION (HPM), FOR ZETIUM XRF, MFR: DKSH PHILIPPINES INC. | PC | 0 | 0 | CONSUMABLES | C | PD | 5100 | ERSA | OTHERS |  |  |  | EX
625510 | PSR625510 | Yes | BOARD, INSULATION, PERLITE, 75 MM THICK X 300 MM WIDE X 610 MM LONG, SERVICE TEMPERATURE: 750 DEG C | BOARD, INSULATION, PERLITE, 75 MM THICK X 300 MM WIDE X 610 MM LONG, SERVICE TEMPERATURE: 750 DEG C | SH | 0 | 0 | CONSUMABLES | C | PD | 1500 | ERSA | OTHERS |  |  |  | EX
025815 | PSR025815 | Yes | BOARD, INSULATION, RIGID CERAMIC FIBER, 25 MM THICK X 600 MM WIDE X 900 MM LONG, COLOR: WHITE; BULK DENSITY: 250 KG/M3; SERVICE TEMPERATURE: 1300°C MAXIMUM, WITH A COMBINATION OF INORGANIC AND ORGANIC BINDER, BRAND: TOMBO NO. 5112-A | BOARD, INSULATION, RIGID CERAMIC FIBER, 25 MM THICK X 600 MM WIDE X 900 MM LONG, COLOR: WHITE; BULK DENSITY: 250 KG/M3; SERVICE TEMPERATURE: 1300°C MAXIMUM, WITH A COMBINATION OF INORGANIC AND ORGANIC BINDER, BRAND: TOMBO NO. 5112-A /FINEFLEX 1300 OR EQUIVALENT | SH | 0 | 0 | CONSUMABLES | C | PD | 1500 | ERSA | OTHERS |  |  |  | EX |  |  | AMERICAN PACKING INDUSTRIES (PHILS.) CORP.
044098 | PSR044098 | Yes | BOARD, INTERFACE, 5.552.035-91/68, VFD, MODEL: ATV1200-A860-3333A3S, RATED POWER: 860 KVA, 3.3/3.3 KV, 3P, 150A, 60HZ, IP31, YEAR: 2014; MFR: SCHNEIDER ELECTRIC | BOARD, INTERFACE, 5.552.035-91/68, VFD, MODEL: ATV1200-A860-3333A3S, RATED POWER: 860 KVA, 3.3/3.3 KV, 3P, 150A, 60HZ, IP31, YEAR: 2014; MFR: SCHNEIDER ELECTRIC | UT | 2 | 2 | CONSUMABLES | B | PD | 1600 | ERSA | OTHERS | ATV1200-A860-3333A3S | 0003000344 | SCHNEIDER INC | EX |  |  | SCHNEIDER ELECTRIC (PHILIPPINES), INC.
950558 | PSR950558 | Yes | BOARD, INVERTER CONTROL, TYPE: RDCU-12C, CODE: 3AUA00000036521, SERIAL NUMBER: 8141000705, SW TYPE: AS7R7365 INU, SW CODE: 68775515, DEVICE TYPE: ACS800-17-0210-5, MFR: ABB | BOARD, INVERTER CONTROL, TYPE: RDCU-12C, CODE: 3AUA00000036521, SERIAL NUMBER: 8141000705, SW TYPE: AS7R7365 INU, SW CODE: 68775515, DEVICE TYPE: ACS800-17-0210-5, MFR: ABB | PC | 1 | 1 | CRITICAL | A | V1 | 5100 | ERSA | OTHERS | 3AUA00000036521 | 0003000014 | ABB | HB
051264 | PSR051264 | Yes | BOARD, JOINT, P/N 8, CODE: FPW60-02, MATERIAL: Q235, FOR SIDE WALL MIXING DEVICE FPW60 OF DESULFURIZATION TOWER, MFR: WUXI TIANGQIANG MIX-EQUIPMENT CO.,LTD | BOARD, JOINT, P/N 8, CODE: FPW60-02, MATERIAL: Q235, FOR SIDE WALL MIXING DEVICE FPW60 OF DESULFURIZATION TOWER, MFR: WUXI TIANGQIANG MIX-EQUIPMENT CO.,LTD | PC | 0 | 0 | CONSUMABLES | C | PD | 5100 | ERSA | OTHERS |  |  |  | EX
028693 | PSR028693 | Yes | BOARD, KEYPAD, MODEL: KP10D; FOR AC INVERTER TYPE: SOHO 250VD4Y | BOARD, KEYPAD, MODEL: KP10D; FOR AC INVERTER TYPE: SOHO 250VD4Y | PC | 0 | 0 | CONSUMABLES | C | PD | 5100 | ERSA | OTHERS |  |  |  | EX
105689 | PSR105689 | Yes | BOARD, LIGHT BARRIERS, 0434a (A3); FOR INDUCTION REMELT FURNACE, LIFUMAT-MET, 6.6VAC, 440V, 60HZ, 3 PHASE, SN AK 017073, MANUFACTURER: LINN HIGH THERM GmbH, GERMANY | BOARD, LIGHT BARRIERS, 0434a (A3); FOR INDUCTION REMELT FURNACE, LIFUMAT-MET, 6.6VAC, 440V, 60HZ, 3 PHASE, SN AK 017073, MANUFACTURER: LINN HIGH THERM GmbH, GERMANY | PC | 0 | 0 | CONSUMABLES | C | PD | 5100 | ERSA | OTHERS |  |  |  | EX |  |  | LINN HIGH THERM GMBH
942774 | PSR942774 | Yes | BOARD, MAIN, P/N 5322 785 01511, SPECTRO, FOR ZETIUM XRF, MFR: DKSH PHILIPPINES INC | BOARD, MAIN, P/N 5322 785 01511, SPECTRO, FOR ZETIUM XRF, MFR: DKSH PHILIPPINES INC | PC | 0 | 0 | CRITICAL | B | PD | 5100 | ERSA | OTHERS |  |  |  | EX
105730 | PSR105730 | Yes | BOARD, MICROPROCESSOR RELAY, P/N 506-002, VAC; FOR INDUCTION REMELT FURNACE, LIFUMAT-MET, 6.6VAC, 440V, 60HZ, 3 PHASE, MANUFACTURER: LINN HIGH THERM GmbH, GERMANY | BOARD, MICROPROCESSOR RELAY, P/N 506-002, VAC; FOR INDUCTION REMELT FURNACE, LIFUMAT-MET, 6.6VAC, 440V, 60HZ, 3 PHASE, MANUFACTURER: LINN HIGH THERM GmbH, GERMANY | PC | 0 | 0 | CRITICAL | B | PD | 5100 | ERSA | OTHERS |  |  |  | EX
105729 | PSR105729 | Yes | BOARD, MICROPROCESSOR, P/N 507-002; FOR INDUCTION REMELT FURNACE, LIFUMAT-MET, 6.6VAC, 440V, 60HZ, 3 PHASE, MANUFACTURER: LINN HIGH THERM GmbH, GERMANY | BOARD, MICROPROCESSOR, P/N 507-002; FOR INDUCTION REMELT FURNACE, LIFUMAT-MET, 6.6VAC, 440V, 60HZ, 3 PHASE, MANUFACTURER: LINN HIGH THERM GmbH, GERMANY | PC | 0 | 0 | CONSUMABLES | B | PD | 5100 | ERSA | OTHERS |  |  |  | EX
666868 | PSR666868 | Yes | PSRLT-11.02-MN-BOARD, MOTHER, P/N 638-72307, FOR SO2 GAS ANALYZER MODEL SOA-307DX,CALIBRATION: AUTOMATIC,NON-DISPERSIVE INFRARED(RATIO PHOTOMETRY),RANGE: 0-20 VOL. %, 100VAC,60HZ,SERIAL NO. 37300074,MAKER: SHIMADZU CORP. | BOARD, MOTHER, P/N 638-72307, FOR SO2 GAS ANALYZER MODEL SOA-307DX,CALIBRATION: AUTOMATIC,NON-DISPERSIVE INFRARED(RATIO PHOTOMETRY),RANGE: 0-20 VOL. %, 100VAC,60HZ,SERIAL NO. 37300074,MAKER: SHIMADZU CORP. | PC | 0 | 0 | CONSUMABLES | C | PD | 4090 | ERSA | OTHERS |  |  |  | EX |  |  | SHIMADZU PHILIPPINES CORPORATION
950901 | PSR950901 | Yes | BOARD, NIOS, P/N: 5322 785 87891, FOR ZETIUM XRF, MFR: DKSH PHILIPPINES INC. | BOARD, NIOS, P/N: 5322 785 87891, FOR ZETIUM XRF, MFR: DKSH PHILIPPINES INC. | PC | 0 | 0 | CONSUMABLES | C | PD | 5100 | ERSA | OTHERS |  |  |  | EX
038218 | PSR038218 | Yes | BOARD, P.C. INDOOR UNIT; FOR DC INVERTER, AIRCON FLOOR STANDING SPLIT TYPE, MODEL: KFM-400GF1 INV, 220-240 VOLTS, 1PH, 60 HZ, BRAND: KOLIN | BOARD, P.C. INDOOR UNIT; FOR DC INVERTER, AIRCON FLOOR STANDING SPLIT TYPE, MODEL: KFM-400GF1 INV, 220-240 VOLTS, 1PH, 60 HZ, BRAND: KOLIN | PC | 0 | 0 | CONSUMABLES | C | PD | 4015 | ERSA | OTHERS |  |  |  | EX
049592 | PSR049592 | Yes | BOARD, PCB, NO. AM-350E V2.4 MQK0877, FOR DIGITAL DISPLAY NO. AMFQK 0091, FOR PANEL AIRCON, MODEL: AMPS-2000F,1 PHASE, 220 VAC, 50/60HZ, COOLING CAPACITY: 2000 KCAL/HR., BRAND: AIRMAJOR | BOARD, PCB, NO. AM-350E V2.4 MQK0877, FOR DIGITAL DISPLAY NO. AMFQK 0091, FOR PANEL AIRCON, MODEL: AMPS-2000F,1 PHASE, 220 VAC, 50/60HZ, COOLING CAPACITY: 2000 KCAL/HR., BRAND: AIRMAJOR | PC | 0 | 0 | CONSUMABLES | C | PD | 4015 | ERSA | OTHERS |  |  |  | EX
044102 | PSR044102 | Yes | BOARD, POWER, 5.906.028, VFD, MODEL: ATV1200-A860-3333A3S, RATED POWER: 860 KVA, 3.3/3.3 KV, 3P, 150A, 60HZ, IP31, YEAR: 2014; MFR: SCHNEIDER ELECTRIC | BOARD, POWER, 5.906.028, VFD, MODEL: ATV1200-A860-3333A3S, RATED POWER: 860 KVA, 3.3/3.3 KV, 3P, 150A, 60HZ, IP31, YEAR: 2014; MFR: SCHNEIDER ELECTRIC | UT | 2 | 2 | CONSUMABLES | B | PD | 5100 | ERSA | OTHERS | ATV1200-A860-3333A3S | 0003000344 | SCHNEIDER INC | EX |  |  | SCHNEIDER ELECTRIC (PHILIPPINES), INC.
028695 | PSR028695 | Yes | BOARD, POWER, MODEL: PB11A; FOR AC INVERTER TYPE: SOHO 250VD4Y | BOARD, POWER, MODEL: PB11A; FOR AC INVERTER TYPE: SOHO 250VD4Y | PC | 0 | 0 | CONSUMABLES | B | PD | 5100 | ERSA | OTHERS |  |  |  | EX
105690 | PSR105690 | Yes | BOARD, RELAY DRIVER, 0440 (A4); FOR INDUCTION REMELT FURNACE, LIFUMAT-MET, 6.6VAC, 440V, 60HZ, 3 PHASE, SN AK 017073, MANUFACTURER: LINN HIGH THERM GmbH, GERMANY | BOARD, RELAY DRIVER, 0440 (A4); FOR INDUCTION REMELT FURNACE, LIFUMAT-MET, 6.6VAC, 440V, 60HZ, 3 PHASE, SN AK 017073, MANUFACTURER: LINN HIGH THERM GmbH, GERMANY | PC | 0 | 0 | CRITICAL | B | PD | 5100 | ERSA | OTHERS |  |  |  | EX
018130 | PSR018130 | Yes | BOARD, RELAY, 0390 (A1); FOR INDUCTION REMELT FURNACE, LIFUMAT-MET, 6.6VAC, 440V, 60HZ, 3 PHASE, SN AK 017073, MFR: LINN HIGH THERM GmbH, GERMANY | BOARD, RELAY, 0390 (A1); FOR INDUCTION REMELT FURNACE, LIFUMAT-MET, 6.6VAC, 440V, 60HZ, 3 PHASE, SN AK 017073, MFR: LINN HIGH THERM GmbH, GERMANY | PC | 0 | 0 | CRITICAL | B | PD | 5100 | ERSA | OTHERS |  |  |  | EX |  |  | LINN HIGH THERM GMBH
028689 | PSR028689 | Yes | BOARD, SCR, MODEL: SC10C; FOR AC INVERTER TYPE: SOHO 250VD4Y | BOARD, SCR, MODEL: SC10C; FOR AC INVERTER TYPE: SOHO 250VD4Y | PC | 0 | 0 | CONSUMABLES | C | PD | 5100 | ERSA | OTHERS |  |  |  | EX
459883 | PSR459883 | Yes | BOARD, STEPPER MOTOR, P/N 39180427, FOR INGERSOLL RAND AIR COMPRESSOR | BOARD, STEPPER MOTOR, P/N 39180427, FOR INGERSOLL RAND AIR COMPRESSOR | PC | 0 | 0 | CONSUMABLES | C | PD | 3020 | ERSA | OTHERS | 39180427 | 0003000400 | INGERSOLL RAND | EX
056296 | PSR056296 | Yes | BOARD, THERMOSTAT CONTROLER, P/N B820262-300G, S/N F1408138330, WITH DISPLAY PANEL FOR CENTRALIZE AIRCONDITIONING UNIT, MAKER: CARRIER | BOARD, THERMOSTAT CONTROLER, P/N B820262-300G, S/N F1408138330, WITH DISPLAY PANEL FOR CENTRALIZE AIRCONDITIONING UNIT, MAKER: CARRIER | AY | 0 | 0 | CONSUMABLES | C | PD | 4015 | ERSA | OTHERS |  |  |  | EX
036135 | PSR036135 | Yes | BODY / CAP, CONNECTING ROD, P/N W3Z5.5.30001/2, MATERIAL: QT600-3, SPARE CODE: A0701.1.114; POSITION NO.: 1/13, REFERENCE DRAWING NO.: W3Z5.5.30000; FOR CONNECTING ROD ASSEMBLY, OXYGEN COMPRESSOR (ZW-33.9/10) | BODY / CAP, CONNECTING ROD, P/N W3Z5.5.30001/2, MATERIAL: QT600-3, SPARE CODE: A0701.1.114; POSITION NO.: 1/13, REFERENCE DRAWING NO.: W3Z5.5.30000; FOR CONNECTING ROD ASSEMBLY, OXYGEN COMPRESSOR (ZW-33.9/10) | PC | 0 | 0 | CONSUMABLES | A | PD | 3020 | ERSA | OTHERS |  |  |  | EX |  |  | GENERAL EXPORTATION (H.K.) CO., LTD.
052903 | PSR052903 | Yes | BODY ASSEMBLY, PUMP, P/N 16-28, MODEL NO.: 100FDU-50-100/45-K, DRAWING NO.: FDU100.K, FOR PU-0511-WD-04, MFR: YIXING LINGGU PLASTIC EQUIPMENT CO. | BODY ASSEMBLY, PUMP, P/N 16-28, MODEL NO.: 100FDU-50-100/45-K, DRAWING NO.: FDU100.K, FOR PU-0511-WD-04, MFR: YIXING LINGGU PLASTIC EQUIPMENT CO. | AY | 0 | 0 | CONSUMABLES | C | PD | 3000 | ERSA | OTHERS |  |  |  | EX |  |  | GENERAL EXPORTATION (H.K.) CO., LTD.
052761 | PSR052761 | Yes | BODY ASSEMBLY, PUMP, P/N 20-30, MODEL NO.: 50FFDU-30-20/30-K, DRAWING NO.: FDU20K.0, FOR PU-0511-WD-03, MFR: YIXING LINGGU PLASTIC EQUIPMENT CO. | BODY ASSEMBLY, PUMP, P/N 20-30, MODEL NO.: 50FFDU-30-20/30-K, DRAWING NO.: FDU20K.0, FOR PU-0511-WD-03, MFR: YIXING LINGGU PLASTIC EQUIPMENT CO. | AY | 0 | 0 | CONSUMABLES | C | PD | 3000 | ERSA | OTHERS |  |  |  | EX
052298 | PSR052298 | Yes | BODY ASSEMBLY, PUMP, P/N 28-33, MODEL NO.: 40FUH-50-5/15-C3, DWG NO.: FUH12C3A.0, FOR PU-0509-CP-06, MFR: YIXING LINGGU PLASTIC EQUIPMENT CO. | BODY ASSEMBLY, PUMP, P/N 28-33, MODEL NO.: 40FUH-50-5/15-C3, DWG NO.: FUH12C3A.0, FOR PU-0509-CP-06, MFR: YIXING LINGGU PLASTIC EQUIPMENT CO. | AY | 0 | 0 | CONSUMABLES | C | PD | 3000 | ERSA | OTHERS |  |  |  | EX
052349 | PSR052349 | Yes | BODY ASSEMBLY, PUMP, P/N 28-33, MODEL NO.: 50FDU-30-20/20-K, DWG NO.: FDU20K.0, FOR PU-0509-CP-06, MFR: YIXING LINGGU PLASTIC EQUIPMENT CO. | BODY ASSEMBLY, PUMP, P/N 28-33, MODEL NO.: 50FDU-30-20/20-K, DWG NO.: FDU20K.0, FOR PU-0509-CP-06, MFR: YIXING LINGGU PLASTIC EQUIPMENT CO. | AY | 2 | 2 | CONSUMABLES | B | V1 | 3000 | ERSA | OTHERS |  |  |  | HB |  |  | GENERAL EXPORTATION (H.K.) CO., LTD.
052400 | PSR052400 | Yes | BODY ASSEMBLY, PUMP, P/N 28-34, MODEL NO.: 50FYUC-30-10/20-1500+500, DWG NO.: FYUC20-1500.0, FOR PU-0510-WD-02, MFR: YIXING LINGGU PLASTIC EQUIPMENT CO. | BODY ASSEMBLY, PUMP, P/N 28-34, MODEL NO.: 50FYUC-30-10/20-1500+500, DWG NO.: FYUC20-1500.0, FOR PU-0510-WD-02, MFR: YIXING LINGGU PLASTIC EQUIPMENT CO. | AY | 0 | 0 | CONSUMABLES | C | PD | 3000 | ERSA | OTHERS |  |  |  | EX
052931 | PSR052931 | Yes | BODY ASSEMBLY, PUMP, P/N 28-34, MODEL NO.: 60FYUC-50-30/40-1500, DRAWING NO.: FYUC30-1500.0, FOR PU-0316-WD-01, MFR: YIXING LINGGU PLASTIC EQUIPMENT CO. | BODY ASSEMBLY, PUMP, P/N 28-34, MODEL NO.: 60FYUC-50-30/40-1500, DRAWING NO.: FYUC30-1500.0, FOR PU-0316-WD-01, MFR: YIXING LINGGU PLASTIC EQUIPMENT CO. | AY | 0 | 0 | CONSUMABLES | C | PD | 3000 | ERSA | OTHERS |  |  |  | EX
052858 | PSR052858 | Yes | PSRLT-5.17-MN-BODY ASSEMBLY, PUMP, P/N 28-38, MODEL NO.: 50FDU-30-15/20-C3, DRAWING NO.: FDU20C3.0, FOR PU-0316-CP-02, MFR: YIXING LINGGU PLASTIC EQUIPMENT CO. | BODY ASSEMBLY, PUMP, P/N 28-38, MODEL NO.: 50FDU-30-15/20-C3, DRAWING NO.: FDU20C3.0, FOR PU-0316-CP-02, MFR: YIXING LINGGU PLASTIC EQUIPMENT CO. | AY | 0 | 0 | CONSUMABLES | C | PD | 5920 | ERSA | OTHERS |  |  |  | EX |  |  | GENERAL EXPORTATION (H.K.) CO., LTD.
939191 | PSR939191 | Yes | BODY, BEARING COVER, LEFT, POSITION: 16, MODEL: 250S-24A, DRAWING NO.: CN0536DD0608WD1-6, Q:490m³/h, H:33m, FOR COOLING WATER PUMP (PU-0608-WD-02A/B), MFR: SHANDONG SHUANGLUN PUMP CO., LTD | BODY, BEARING COVER, LEFT, POSITION: 16, MODEL: 250S-24A, DRAWING NO.: CN0536DD0608WD1-6, Q:490m³/h, H:33m, FOR COOLING WATER PUMP (PU-0608-WD-02A/B), MFR: SHANDONG SHUANGLUN PUMP CO., LTD | PC | 0 | 0 | CONSUMABLES | B | PD | 3000 | ERSA | OTHERS |  |  |  | EX |  |  | POWER KEY ENTERPRISE LIMITED
049569 | PSR049569 | Yes | BODY, BEARING, GUIDE, P/N 15, FOR PUMP TYPE: JSB40-30; FOR PA VERTICAL PUMP PU-0504-CP-04, Q: 45 m3/H, H: 45 m, MFR: DALIAN JINSHAN ACID PROOF PUMP CO.,LTD | BODY, BEARING, GUIDE, P/N 15, FOR PUMP TYPE: JSB40-30; FOR PA VERTICAL PUMP PU-0504-CP-04, Q: 45 m3/H, H: 45 m, MFR: DALIAN JINSHAN ACID PROOF PUMP CO.,LTD | PC | 1 | 2 | CONSUMABLES | B | V1 | 3000 | ERSA | OTHERS |  |  |  | HB
317219 | PSR317219 | Yes | BODY, CHAIN HOIST, P/N E3S101, DETAIL 43c, FOR ELECTRIC CHAIN HOIST, 5 TONS CAPACITY, SERIES ES3, BRAND: KITO | BODY, CHAIN HOIST, P/N E3S101, DETAIL 43c, FOR ELECTRIC CHAIN HOIST, 5 TONS CAPACITY, SERIES ES3, BRAND: KITO | PC | 0 | 0 | CONSUMABLES | B | PD | 5965 | ERSA | OTHERS |  |  |  | EX
945868 | PSR945868 | Yes | BODY, CONNECTING ROD, P/N W3Z3.5.30001, MATERIAL: QT600-3, POSTION NO.: 2, FOR CONNECTING ROD, FOR NITROGEN COMPRESSOR MODEL ZW-17 Y547CK, REFERENCE DRAWING NO.: W3Z3.5.30000, MFR: HANG ZHOU HANGYANG COMPRESSOR CO., LTD | BODY, CONNECTING ROD, P/N W3Z3.5.30001, MATERIAL: QT600-3, POSTION NO.: 2, FOR CONNECTING ROD, FOR NITROGEN COMPRESSOR MODEL ZW-17 Y547CK, REFERENCE DRAWING NO.: W3Z3.5.30000, MFR: HANG ZHOU HANGYANG COMPRESSOR CO., LTD | PC | 0 | 0 | CRITICAL | B | PD | 3020 | ERSA | OTHERS |  |  |  | EX
041869 | PSR041869 | Yes | BODY, CONNECTION JB984, TYPE: M18 X 1.5 (COMBINED GASKET) /M22X1.5 (COMBINED GASKET); FOR RECOILLESS HAMMER SEAL PARTS, MODEL: MRH-1000, MFR: ANSHAN TSX HEAVY INDUSTRY TECHNOLOGY CO.LTD | BODY, CONNECTION JB984, TYPE: M18 X 1.5 (COMBINED GASKET) /M22X1.5 (COMBINED GASKET); FOR RECOILLESS HAMMER SEAL PARTS, MODEL: MRH-1000, MFR: ANSHAN TSX HEAVY INDUSTRY TECHNOLOGY CO.LTD | PC | 0 | 0 | CONSUMABLES | B | PD | 5920 | ERSA | OTHERS |  |  |  | EX
056310 | PSR056310 | Yes | BODY, CROSSHEAD, P/N W3Z3.5.40000, MATERIAL: QT450-10, ; POSITION NO.: 2, FOR CROSSHEAD ASSEMBLY, NITROGEN COMPRESSOR, MFR: HANG ZHOU HANGYANG COMPRESSOR CO.,LTD | BODY, CROSSHEAD, P/N W3Z3.5.40000, MATERIAL: QT450-10, ; POSITION NO.: 2, FOR CROSSHEAD ASSEMBLY, NITROGEN COMPRESSOR, MFR: HANG ZHOU HANGYANG COMPRESSOR CO.,LTD | PC | 0 | 0 | CONSUMABLES | C | PD | 3020 | ERSA | OTHERS |  |  |  | EX
945875 | PSR945875 | Yes | BODY, CROSSHEAD, P/N W3Z3.5.40001, MATERIAL: QT60-2 POSTION NO.: 1, FOR CROSSHEAD, FOR NITROGEN COMPRESSOR MODEL ZW-17 Y547CK, REFERENCE DRAWING NO.: W3Z3.5.40000, MFR: HANG ZHOU HANGYANG COMPRESSOR CO., LTD | BODY, CROSSHEAD, P/N W3Z3.5.40001, MATERIAL: QT60-2 POSTION NO.: 1, FOR CROSSHEAD, FOR NITROGEN COMPRESSOR MODEL ZW-17 Y547CK, REFERENCE DRAWING NO.: W3Z3.5.40000, MFR: HANG ZHOU HANGYANG COMPRESSOR CO., LTD | PC | 0 | 0 | CRITICAL | B | PD | 3020 | ERSA | OTHERS |  |  |  | EX
036144 | PSR036144 | Yes | BODY, CROSSHEAD, P/N W3Z5.5.40001, MATERIAL: QT450-10, SPARE CODE: A0701.1.122; POSITION NO.: 1, REFERENCE DRAWING NO.: W3Z5.5.40000; FOR CROSSHEAD ASSEMBLY, OXYGEN COMPRESSOR (ZW-33.9/10), MFR: HANG ZHOU HANGYANG COMPRESSOR CO.,LTD | BODY, CROSSHEAD, P/N W3Z5.5.40001, MATERIAL: QT450-10, SPARE CODE: A0701.1.122; POSITION NO.: 1, REFERENCE DRAWING NO.: W3Z5.5.40000; FOR CROSSHEAD ASSEMBLY, OXYGEN COMPRESSOR (ZW-33.9/10), MFR: HANG ZHOU HANGYANG COMPRESSOR CO.,LTD | PC | 0 | 0 | CONSUMABLES | A | PD | 3020 | ERSA | OTHERS |  |  |  | EX |  |  | GENERAL EXPORTATION (H.K.) CO., LTD.
947437 | PSR947437 | Yes | BODY, DOME VALVE, 300MM, 2 1/2'' BSP TAPPED BOTH SIDES, P26995A-03, FOR CONCENTRATE PNEUMATIC CONVEYING DOME VALVE 300MM, FOR PC-0302-DC-01~02, MFR: SCHENCK PROCESS | BODY, DOME VALVE, 300MM, 2 1/2'' BSP TAPPED BOTH SIDES, P26995A-03, FOR CONCENTRATE PNEUMATIC CONVEYING DOME VALVE 300MM, FOR PC-0302-DC-01~02, MFR: SCHENCK PROCESS | PC | 0 | 0 | CONSUMABLES | B | PD | 5920 | ERSA | OTHERS |  |  |  | EX
028366 | PSR028366 | Yes | BODY, OUTOTEC MATERIAL NO.: N031003987, POSITION NO.: 5, DRAWING NO: 636/220-P23-Q3-005; FOR CENTRAL JET DISTRIBUTOR ASSEMBLY, MFR: OUTOTEC | BODY, OUTOTEC MATERIAL NO.: N031003987, POSITION NO.: 5, DRAWING NO: 636/220-P23-Q3-005; FOR CENTRAL JET DISTRIBUTOR ASSEMBLY, MFR: OUTOTEC | PC | 2 | 2 | INSURANCE | A | ND | 5920 | UNBW | INSURANCE |  |  |  | EX
036223 | PSR036223 | Yes | BODY, PISTON, P/N 0315.40001, SPARE CODE: A0701.1.52; POSITION NO.: 6, REFERENCE DRAWING NO.: 0315.40000; FOR PISTON 2ND STAGE ASSEMBLY, OXYGEN COMPRESSOR (ZW-33.9/10), MFR: HANG ZHOU HANGYANG COMPRESSOR CO., LTD | BODY, PISTON, P/N 0315.40001, SPARE CODE: A0701.1.52; POSITION NO.: 6, REFERENCE DRAWING NO.: 0315.40000; FOR PISTON 2ND STAGE ASSEMBLY, OXYGEN COMPRESSOR (ZW-33.9/10), MFR: HANG ZHOU HANGYANG COMPRESSOR CO., LTD | PC | 0 | 0 | CONSUMABLES | C | PD | 3020 | ERSA | OTHERS |  |  |  | EX
036225 | PSR036225 | Yes | BODY, PISTON, P/N 0315A.20001, SPARE CODE: A0701.1.34; POSITION NO.: 1, REFERENCE DRAWING NO.: 0315A.20000; FOR PISTON 3RD STAGE ASSEMBLY, OXYGEN COMPRESSOR (ZW-33.9/10), MFR: HANG ZHOU HANGYANG COMPRESSOR CO., LTD | BODY, PISTON, P/N 0315A.20001, SPARE CODE: A0701.1.34; POSITION NO.: 1, REFERENCE DRAWING NO.: 0315A.20000; FOR PISTON 3RD STAGE ASSEMBLY, OXYGEN COMPRESSOR (ZW-33.9/10), MFR: HANG ZHOU HANGYANG COMPRESSOR CO., LTD | PC | 0 | 0 | CONSUMABLES | C | PD | 3020 | ERSA | OTHERS |  |  |  | EX
036190 | PSR036190 | Yes | BODY, PISTON, P/N Y319ECK.20001, SPARE CODE: A0701.1.41; POSITION NO.: 3, REFERENCE DRAWING NO.: Y319ECK.20000; FOR ø490 PISTON ASSEMBLY, OXYGEN COMPRESSOR (ZW-33.9/10), MFR: HANG ZHOU HANGYANG COMPRESSOR CO., LTD | BODY, PISTON, P/N Y319ECK.20001, SPARE CODE: A0701.1.41; POSITION NO.: 3, REFERENCE DRAWING NO.: Y319ECK.20000; FOR ø490 PISTON ASSEMBLY, OXYGEN COMPRESSOR (ZW-33.9/10), MFR: HANG ZHOU HANGYANG COMPRESSOR CO., LTD | PC | 0 | 0 | CONSUMABLES | C | PD | 3020 | ERSA | OTHERS |  |  |  | EX
945851 | PSR945851 | Yes | BODY, PUMP, P/N W2Z3.5.40003, MATERIAL: HT200, POSITION NO.: 3, FOR GEAR OIL PUMP, FOR NITROGEN COMPRESSOR MODEL ZW-17 Y547CK, REFERENCE DRAWING NO.: W2Z3.5P.20000, MFR: HANG ZHOU HANGYANG COMPRESSOR CO., LTD | BODY, PUMP, P/N W2Z3.5.40003, MATERIAL: HT200, POSITION NO.: 3, FOR GEAR OIL PUMP, FOR NITROGEN COMPRESSOR MODEL ZW-17 Y547CK, REFERENCE DRAWING NO.: W2Z3.5P.20000, MFR: HANG ZHOU HANGYANG COMPRESSOR CO., LTD | PC | 0 | 0 | CRITICAL | B | PD | 3000 | ERSA | OTHERS |  |  |  | EX
036314 | PSR036314 | Yes | BODY, UNION, DG8, P/N HT2508-83, MATERIAL: HPb59-1, SPARE CODE: A0701.1.112; POSITION NO.: 19, REFERENCE DRAWING NO.: 0365.70000; FOR SEALER ASSEMBLY, OXYGEN COMPRESSOR (ZW-33.9/10), MFR: HANG ZHOU HANGYANG COMPRESSOR CO., LTD | BODY, UNION, DG8, P/N HT2508-83, MATERIAL: HPb59-1, SPARE CODE: A0701.1.112; POSITION NO.: 19, REFERENCE DRAWING NO.: 0365.70000; FOR SEALER ASSEMBLY, OXYGEN COMPRESSOR (ZW-33.9/10), MFR: HANG ZHOU HANGYANG COMPRESSOR CO., LTD | PC | 0 | 0 | CONSUMABLES | C | PD | 3020 | ERSA | OTHERS |  |  |  | EX
040907 | PSR040907 | Yes | BODY, VALVE, BALL, EN AW-6082A EN 573-3, DN65 PN16, JOUKA J65 ANT-V, MEPO44114, OUTOTEC MATERIAL NO.: 517968, POSITION NO.: 12, REFERENCE DWG NO.: 10482416; FOR HYDRAULIC POWER UNIT, TWIN M18 ANODE CASTING; MFR: OUTOTEC | BODY, VALVE, BALL, EN AW-6082A EN 573-3, DN65 PN16, JOUKA J65 ANT-V, MEPO44114, OUTOTEC MATERIAL NO.: 517968, POSITION NO.: 12, REFERENCE DWG NO.: 10482416; FOR HYDRAULIC POWER UNIT, TWIN M18 ANODE CASTING; MFR: OUTOTEC | PC | 0 | 0 | CONSUMABLES | C | PD | 2240 | ERSA | OTHERS | 517968 | 0003000030 | OUTOTEC | EX
027755 | PSR027755 | Yes | BODY, VALVE, MODEL: 5459(M)-080A-J10KRF, FCD40, TEFLON LINED, 80A x 80A (3B x 3B ), 19 X 8 (BOLT HOLE X QTY.), END CONNECTION: JIS 10K; FOR CONTROL VALVE TAG NO.: LV-J16; TYPE: BOPV3459-TF, PRODUCT NO.: 61313-293 4/9, LIFT: 40 mm, | BODY, VALVE, MODEL: 5459(M)-080A-J10KRF, FCD40, TEFLON LINED, 80A x 80A (3B x 3B ), 19 X 8 (BOLT HOLE X QTY.), END CONNECTION: JIS 10K; FOR CONTROL VALVE TAG NO.: LV-J16; TYPE: BOPV3459-TF, PRODUCT NO.: 61313-293 4/9, LIFT: 40 mm, MFR: NIPON DAIYA VALVE CO., LTD | PC | 0 | 0 | CONSUMABLES | C | PD | 2240 | ERSA | OTHERS |  |  |  | EX
047108 | PSR047108 | Yes | BOLT KIT, M5 X 70, CAVA HYDRAULIC & ELECTRICAL P/N 464125; FOR HYDRAULIC CLAMP SHELL | BOLT KIT, M5 X 70, CAVA HYDRAULIC & ELECTRICAL P/N 464125; FOR HYDRAULIC CLAMP SHELL | KT | 0 | 0 | CONSUMABLES | C | PD | 1540 | ERSA | OTHERS |  |  |  | EX
115008 | PSR115008 | Yes | BOLT SET, COUPLING, NO. 1, MILD STEEL, D: 9.0 MM; D1: 8.0 MM; D2: M8; OVERALL LENGTH: 50 MM; WITH ONE (1) OIL-PROOF N.B.R. RUBBER BUSH; ONE (1) MILD STEEL NUT; ONE (1) SPRING STEEL SPRING WASHER; AND TWO (2) MILD STEEL PLAIN WASHERS; FO | BOLT SET, COUPLING, NO. 1, MILD STEEL, D: 9.0 MM; D1: 8.0 MM; D2: M8; OVERALL LENGTH: 50 MM; WITH ONE (1) OIL-PROOF N.B.R. RUBBER BUSH; ONE (1) MILD STEEL NUT; ONE (1) SPRING STEEL SPRING WASHER; AND TWO (2) MILD STEEL PLAIN WASHERS; FO FLEXIBLE FLANGED SHAFT COUPLING TYPE SCL-90, BRAND: SNS, MAKER: KANEMITSU CORPORATION, JAPAN. | SE | 0 | 0 | CONSUMABLES | B | PD | 1540 | ERSA | OTHERS |  |  |  | EX |  |  | FUJI TRADING CO., LTD.
147837 | PSR147837 | Yes | BOLT SET, COUPLING, NO. 2, MILD STEEL, D: 12.0 MM; D1: 10.0 MM; D2: M10; OVERALL LENGTH: 56 MM; WITH ONE (1) OIL-PROOF N.B.R. RUBBER BUSH; ONE (1) MILD STEEL NUT; ONE (1) SPRING STEEL SPRING WASHER; AND TWO (2) MILD STEEL PLAIN WASHERS; | BOLT SET, COUPLING, NO. 2, MILD STEEL, D: 12.0 MM; D1: 10.0 MM; D2: M10; OVERALL LENGTH: 56 MM; WITH ONE (1) OIL-PROOF N.B.R. RUBBER BUSH; ONE (1) MILD STEEL NUT; ONE (1) SPRING STEEL SPRING WASHER; AND TWO (2) MILD STEEL PLAIN WASHERS; FLEXIBLE FLANGED SHAFT COUPLINGS TYPE SCL-100 AND SCL-112, BRAND: SNS, MAKER: KANEMITSU CORPORATION, JAPAN. | SE | 80 | 140 | CONSUMABLES | B | V1 | 1540 | ERSA | OTHERS |  |  |  | HB |  |  | DAINAN TRADING
328972 | PSR328972 | Yes | BOLT SET, COUPLING, NO. 2, MILD STEEL, D: 12.0 MM; D1: 10.0 MM; D2: M10; OVERALL LENGTH: 56 MM; WITHOUT RUBBER BUSH; WITH ONE (1) MILD STEEL NUT; ONE (1) SPRING STEEL SPRING WASHER; AND TWO (2) MILD STEEL PLAIN WASHERS; FOR FLEXIBLE FLA | BOLT SET, COUPLING, NO. 2, MILD STEEL, D: 12.0 MM; D1: 10.0 MM; D2: M10; OVERALL LENGTH: 56 MM; WITHOUT RUBBER BUSH; WITH ONE (1) MILD STEEL NUT; ONE (1) SPRING STEEL SPRING WASHER; AND TWO (2) MILD STEEL PLAIN WASHERS; FOR FLEXIBLE FLA SHAFT COUPLINGS TYPE SCL-100 AND SCL-112, BRAND: SNS; MAKER: KANEMITSU CORPORATION, JAPAN. | SE | 20 | 28 | CONSUMABLES | B | V1 | 1540 | ERSA | OTHERS |  |  |  | HB |  |  | FUJI TRADING CO., LTD.
429085 | PSR429085 | Yes | BOLT SET, COUPLING, NO. 3, MILD STEEL, D: 16 MM; D1: 14 MM; D2: M12; OVERALL LENGTH: 64 MM; WITH ONE (1) OIL-PROOF N.B.R. RUBBER BUSH; ONE (1) MILD STEEL NUT; ONE (1) SPRING STEEL SPRING WASHER; AND TWO (2) MILD STEEL PLAIN WASHERS; | BOLT SET, COUPLING, NO. 3, MILD STEEL, D: 16 MM; D1: 14 MM; D2: M12; OVERALL LENGTH: 64 MM; WITH ONE (1) OIL-PROOF N.B.R. RUBBER BUSH; ONE (1) MILD STEEL NUT; ONE (1) SPRING STEEL SPRING WASHER; AND TWO (2) MILD STEEL PLAIN WASHERS; FOR FLEXIBLE FLANGED SHAFT COUPLING TYPE SCL-125 TO SCL-180, BRAND: SNS, MAKER: KANEMITSU CORPORATION, JAPAN. | SE | 120 | 200 | CONSUMABLES | B | V1 | 1540 | ERSA | OTHERS |  |  |  | HB |  |  | FUJI TRADING CO., LTD.
429090 | PSR429090 | Yes | BOLT SET, COUPLING, NO. 4, MILD STEEL, D: 22.4 MM; D1: 20.0 MM; D2: M20; OVERALL LENGTH: 85 MM; WITH ONE (1) OIL-PROOF N.B.R. RUBBER BUSH; ONE (1) MILD STEEL NUT; ONE (1) SPRING STEEL SPRING WASHER; AND TWO (2) MILD STEEL PLAIN WASHERS; | BOLT SET, COUPLING, NO. 4, MILD STEEL, D: 22.4 MM; D1: 20.0 MM; D2: M20; OVERALL LENGTH: 85 MM; WITH ONE (1) OIL-PROOF N.B.R. RUBBER BUSH; ONE (1) MILD STEEL NUT; ONE (1) SPRING STEEL SPRING WASHER; AND TWO (2) MILD STEEL PLAIN WASHERS; FLEXIBLE FLANGED SHAFT COUPLING TYPE SCL-200 AND SCL-224, BRAND: SNS, MAKER: KANEMITSU CORPORATION, JAPAN. | SE | 0 | 0 | CONSUMABLES | C | PD | 1540 | ERSA | OTHERS |  |  |  | EX |  |  | CATHAY INDUSTRIAL & MILL SUPPLY INC.
437972 | PSR437972 | Yes | BOLT SET, COUPLING, NO. 6, MILD STEEL, D: 31.5 MM; D1: 28.0 MM; D2: M24; OVERALL LENGTH: 116 MM; WITH ONE (1) OIL-PROOF N.B.R. RUBBER BUSH; ONE (1) MILD STEEL NUT; ONE (1) SPRING STEEL SPRING WASHER; AND TWO (2) MILD STEEL PLAIN WASHERS | BOLT SET, COUPLING, NO. 6, MILD STEEL, D: 31.5 MM; D1: 28.0 MM; D2: M24; OVERALL LENGTH: 116 MM; WITH ONE (1) OIL-PROOF N.B.R. RUBBER BUSH; ONE (1) MILD STEEL NUT; ONE (1) SPRING STEEL SPRING WASHER; AND TWO (2) MILD STEEL PLAIN WASHERS FOR FLEXIBLE FLANGED SHAFT COUPLING TYPE SCL-280 AND SCL-315, BRAND: SNS, MAKER: KANEMITSU CORPORATION, JAPAN. | SE | 0 | 0 | CONSUMABLES | C | PD | 1540 | ERSA | OTHERS |  |  |  | EX |  |  | FUJI TRADING CO., LTD.
483712 | PSR483712 | Yes | BOLT SET, COUPLING, NO. 8, MILD STEEL, D: 40.0 MM; D1: 35.5 MM; D2: M30; OVERALL LENGTH: 150 MM; WITH ONE (1) OIL-PROOF N.B.R. RUBBER BUSH; ONE (1) MILD STEEL NUT; ONE (1) SPRING STEEL SPRING WASHER; AND TWO (2) MILD STEEL PLAIN WASHERS | BOLT SET, COUPLING, NO. 8, MILD STEEL, D: 40.0 MM; D1: 35.5 MM; D2: M30; OVERALL LENGTH: 150 MM; WITH ONE (1) OIL-PROOF N.B.R. RUBBER BUSH; ONE (1) MILD STEEL NUT; ONE (1) SPRING STEEL SPRING WASHER; AND TWO (2) MILD STEEL PLAIN WASHERS FOR FLEXIBLE FLANGED SHAFT COUPLING TYPE SCL-355/400/450/560/630, BRAND: SNS, MAKER: KANEMITSU CORPORATION, JAPAN. | SE | 0 | 0 | CRITICAL | B | PD | 1540 | ERSA | OTHERS |  |  |  | EX |  |  | DAINAN TRADING
051273 | PSR051273 | Yes | BOLT SET, P/N 19, M10 X 20, 3 PCS/SET, CODE: GB/T79-2000, MATERIAL: 2205, FOR SIDE WALL MIXING DEVICE FPW60 OF DESULFURIZATION TOWER, MFR: WUXI TIANGQIANG MIX-EQUIPMENT CO.,LTD | BOLT SET, P/N 19, M10 X 20, 3 PCS/SET, CODE: GB/T79-2000, MATERIAL: 2205, FOR SIDE WALL MIXING DEVICE FPW60 OF DESULFURIZATION TOWER, MFR: WUXI TIANGQIANG MIX-EQUIPMENT CO.,LTD | SE | 0 | 0 | CONSUMABLES | C | PD | 1540 | ERSA | OTHERS |  |  |  | EX |  |  | GENERAL EXPORTATION (H.K.) CO., LTD.
507284 | PSR507284 | Yes | BOLT SET, STUD, P/N 50/P/N 51, MATERIAL: PILOMET 11, M20 X 120 MM LONG, PITCH: 2.5, THREAD LENGTH: 40 MM EACH END, WITH NUT, FOR COVER AND CASING, FOR VERTICAL PUMP TYPE FS-3506A, MACHINE NO. 560822, MAKER: MAZDA PUMP MFG. CO., LTD., JA | BOLT SET, STUD, P/N 50/P/N 51, MATERIAL: PILOMET 11, M20 X 120 MM LONG, PITCH: 2.5, THREAD LENGTH: 40 MM EACH END, WITH NUT, FOR COVER AND CASING, FOR VERTICAL PUMP TYPE FS-3506A, MACHINE NO. 560822, MAKER: MAZDA PUMP MFG. CO., LTD., JA | SE | 0 | 0 | CONSUMABLES | C | PD | 1540 | ERSA | OTHERS |  |  |  | EX | MAZDA PUMP MFG. CO., LTD., JA | P/N 50/P/N 51
507299 | PSR507299 | Yes | BOLT SET, STUD, P/N 52, MATERIAL: PILOMET 11, M22 X 120 MM LONG, PITCH: 2.5, THREAD LENGTH: 40 MM EACH END, WITH NUT, P/N 53, FOR BEND PIPE AND LIFTING PIPE, FOR VERTICAL PUMP TYPE FS-3506A, MACHINE #560822, MAKER: MAZDA PUMP MFG. CO., | BOLT SET, STUD, P/N 52, MATERIAL: PILOMET 11, M22 X 120 MM LONG, PITCH: 2.5, THREAD LENGTH: 40 MM EACH END, WITH NUT, P/N 53, FOR BEND PIPE AND LIFTING PIPE, FOR VERTICAL PUMP TYPE FS-3506A, MACHINE #560822, MAKER: MAZDA PUMP MFG. CO., | SE | 0 | 0 | CONSUMABLES | C | PD | 1540 | ERSA | OTHERS |  |  |  | EX
044977 | PSR044977 | Yes | BOLT, 350S-44, SPARE CODE: A0317.2.27, POSITION NO.: 23; FOR COOLING WATER PUMP, MFR: SHANDONG SHUANGLUN CO., LTD | BOLT, 350S-44, SPARE CODE: A0317.2.27, POSITION NO.: 23; FOR COOLING WATER PUMP, MFR: SHANDONG SHUANGLUN CO., LTD | PC | 0 | 0 | CONSUMABLES | B | PD | 3000 | ERSA | OTHERS |  |  |  | EX |  |  | GENERAL EXPORTATION (H.K.) CO., LTD.
106907 | PSR106907 | Yes | BOLT, ALLEN, WITH WASHER; FOR LEVER CASING ASSEMBLY OF JOUSIVASARA SPRING HAMMER MODEL: FW 2000, REFERENCE SPARE PARTS DRAWING NO.: 6140841, MAKER: FOSTER WHEELER | BOLT, ALLEN, WITH WASHER; FOR LEVER CASING ASSEMBLY OF JOUSIVASARA SPRING HAMMER MODEL: FW 2000, REFERENCE SPARE PARTS DRAWING NO.: 6140841, MAKER: FOSTER WHEELER | SE | 0 | 0 | CONSUMABLES | B | PD | 1540 | ERSA | OTHERS |  |  |  | EX |  |  | CATHAY INDUSTRIAL & MILL SUPPLY INC.
028639 | PSR028639 | Yes | BOLT, ANCHOR, PRE-FITTED, CHEMICAL, M20 X 170 MM, PITCH: 2.50 MM, MATERIAL: STAINLESS STEEL, ACCESSORIES: CAPSULE, NUT AND WASHER, BRAND HILTI | BOLT, ANCHOR, PRE-FITTED, CHEMICAL, M20 X 170 MM, PITCH: 2.50 MM, MATERIAL: STAINLESS STEEL, ACCESSORIES: CAPSULE, NUT AND WASHER, BRAND HILTI | SE | 0 | 0 | CONSUMABLES | C | PD | 1540 | ERSA | OTHERS |  | 0003000289 | HILTI | EX
025366 | PSR025366 | Yes | BOLT, BEARING COVER, P/N 120-10, MATERIAL: SS41; FOR CF CIRCULATION PUMP, PUMP TYPE: 200 X 150 UCWM, JOB No.: N152249, MFG No.: RB42009-02, REF DWG No.: S8-7821293, DOC No.: B42009-02-103 (Rev03), MFR: EBARA Corp. JAPAN | BOLT, BEARING COVER, P/N 120-10, MATERIAL: SS41; FOR CF CIRCULATION PUMP, PUMP TYPE: 200 X 150 UCWM, JOB No.: N152249, MFG No.: RB42009-02, REF DWG No.: S8-7821293, DOC No.: B42009-02-103 (Rev03), MFR: EBARA Corp. JAPAN | PC | 0 | 0 | CONSUMABLES | C | PD | 3000 | ERSA | OTHERS |  |  |  | EX | EBARA CORPORATION, JAPAN | P/N: 120-10, MFG. NO.: RB42009-02
025386 | PSR025386 | Yes | BOLT, BEARING COVER, P/N 120-8, MATERIAL: SS41; FOR CF CIRCULATION PUMP, PUMP TYPE: 200 X 150 UCWM, JOB No.: N152249, MFG No.: RB42009-02, REF DWG No.: S8-7821293, DOC No.: B42009-02-103 (Rev03), MFR: EBARA Corp. JAPAN | BOLT, BEARING COVER, P/N 120-8, MATERIAL: SS41; FOR CF CIRCULATION PUMP, PUMP TYPE: 200 X 150 UCWM, JOB No.: N152249, MFG No.: RB42009-02, REF DWG No.: S8-7821293, DOC No.: B42009-02-103 (Rev03), MFR: EBARA Corp. JAPAN | PC | 0 | 0 | CONSUMABLES | C | PD | 3000 | ERSA | OTHERS |  |  |  | EX | EBARA CORPORATION, JAPAN | P/N: 120-8, MFG. NO.: RB42009-02
945680 | PSR945680 | Yes | BOLT, CONNECTING ROD, P/N W3Z5.5.30004, MATERIAL: 40Cr, POSITION NO. 5, FOR CONNECTING ROD ASSEMBLY, OXYGEN COMPRESSOR: ZW-33.9/10, REFERENCE DRAWING NO.: W3Z5.5.30000, MFR: HANG ZHOU HANGYANG COMPRESSOR CO., LTD | BOLT, CONNECTING ROD, P/N W3Z5.5.30004, MATERIAL: 40Cr, POSITION NO. 5, FOR CONNECTING ROD ASSEMBLY, OXYGEN COMPRESSOR: ZW-33.9/10, REFERENCE DRAWING NO.: W3Z5.5.30000, MFR: HANG ZHOU HANGYANG COMPRESSOR CO., LTD | PC | 0 | 0 | CRITICAL | B | PD | 1540 | ERSA | OTHERS |  |  |  | EX |  |  | POWER KEY ENTERPRISE LIMITED
945679 | PSR945679 | Yes | BOLT, CONNECTING ROD, P/N W3Z5.5.30007, MATERIAL: 35, POSITION NO. 4, FOR CONNECTING ROD ASSEMBLY, OXYGEN COMPRESSOR: ZW-33.9/10, REFERENCE DRAWING NO.: W3Z5.5.30000, MFR: HANG ZHOU HANGYANG COMPRESSOR CO., LTD | BOLT, CONNECTING ROD, P/N W3Z5.5.30007, MATERIAL: 35, POSITION NO. 4, FOR CONNECTING ROD ASSEMBLY, OXYGEN COMPRESSOR: ZW-33.9/10, REFERENCE DRAWING NO.: W3Z5.5.30000, MFR: HANG ZHOU HANGYANG COMPRESSOR CO., LTD | PC | 0 | 0 | CRITICAL | B | PD | 1540 | ERSA | OTHERS |  |  |  | EX |  |  | POWER KEY ENTERPRISE LIMITED
019028 | PSR019028 | Yes | BOLT, COUPLING, MATERIAL: CROMNIUM MOLYBDENUM 4140, D1: 15.9 mm, D2: M12 X 1.75 P, LENGTH: 72.1 mm, WITH HEXAGONAL NUT AND LOCK WASHER, REFERENCE PASAR DRAWING NO. FC-L213. | BOLT, COUPLING, MATERIAL: CROMNIUM MOLYBDENUM 4140, D1: 15.9 mm, D2: M12 X 1.75 P, LENGTH: 72.1 mm, WITH HEXAGONAL NUT AND LOCK WASHER, REFERENCE PASAR DRAWING NO. FC-L213. | SE | 0 | 0 | CRITICAL | B | PD | 1540 | ERSA | OTHERS |  |  |  | EX
038258 | PSR038258 | Yes | BOLT, COUPLING, SPARE CODE: A0307.5.15, DRAWING NO.: LF47B-30-200; FOR COOLING TOWER, MFR: JIANGSU CHANGYUAN GREEEN EQUIPMENT CO.,LTD | BOLT, COUPLING, SPARE CODE: A0307.5.15, DRAWING NO.: LF47B-30-200; FOR COOLING TOWER, MFR: JIANGSU CHANGYUAN GREEEN EQUIPMENT CO.,LTD | PC | 0 | 0 | CONSUMABLES | B | PD | 1540 | ERSA | OTHERS |  |  |  | EX |  |  | GENERAL EXPORTATION (H.K.) CO., LTD.
201726 | PSR201726 | Yes | BOLT, CUTTING EDGE, P/N 4F-4042, CATERPILLAR WHEEL LOADER MODEL 950H, WITH ENGINE MODEL C7 | BOLT, CUTTING EDGE, P/N 4F-4042, CATERPILLAR WHEEL LOADER MODEL 950H, WITH ENGINE MODEL C7 | PC | 0 | 0 | CRITICAL | A | PD | 1540 | ERSA | OTHERS | 4F-4042 | 0003000003 | CATERPILLAR | EX
041178 | PSR041178 | Yes | BOLT, EMBEDDED, (ANCHOR BOLT), M18 X 240; FLAT TROLLEY, SLAG POT HANDLING - 01A/B, DWG.: CN0536DD0303ME1-48; MFR: WUXI JULI ELECTROMOTION VEHICLE CO.,LTD | BOLT, EMBEDDED, (ANCHOR BOLT), M18 X 240; FLAT TROLLEY, SLAG POT HANDLING - 01A/B, DWG.: CN0536DD0303ME1-48; MFR: WUXI JULI ELECTROMOTION VEHICLE CO.,LTD | PC | 20 | 40 | CONSUMABLES | B | V1 | 1540 | ERSA | OTHERS |  |  |  | HB |  |  | POWER KEY ENTERPRISE LIMITED
044979 | PSR044979 | Yes | BOLT, END-FIRM, 350S-44, SPARE CODE: A0317.2.29, POSITION NO.: 25; FOR COOLING WATER PUMP, MFR: SHANDONG SHUANGLUN CO., LTD | BOLT, END-FIRM, 350S-44, SPARE CODE: A0317.2.29, POSITION NO.: 25; FOR COOLING WATER PUMP, MFR: SHANDONG SHUANGLUN CO., LTD | PC | 0 | 0 | CRITICAL | B | PD | 3000 | ERSA | OTHERS |  |  |  | EX
417443 | PSR417443 | Yes | BOLT, EXPANSION, PRE-FITTED, M8 X 45 MM, PITCH: 1.50 MM, THREAD LENGTH: FULL THREAD, MATERIAL: STAINLESS STEEL TYPE 304, ACCESSORIES: STAINLESS WASHER | BOLT, EXPANSION, PRE-FITTED, M8 X 45 MM, PITCH: 1.50 MM, THREAD LENGTH: FULL THREAD, MATERIAL: STAINLESS STEEL TYPE 304, ACCESSORIES: STAINLESS WASHER | SE | 0 | 0 | CONSUMABLES | C | PD | 1540 | ERSA | OTHERS |  |  |  | EX |  |  | CATHAY INDUSTRIAL & MILL SUPPLY INC.
040591 | PSR040591 | Yes | BOLT, EYE, M36, MATERIAL: SS400, POSITION NO.: 48, REFERENCE DWG NO.: 3M-RF-245MPJSE; FOR OXYGEN BLOWER, MODEL: RF-245MP, MFR: TAIKO KIKAI INDUSTRIES CO.,LTD. | BOLT, EYE, M36, MATERIAL: SS400, POSITION NO.: 48, REFERENCE DWG NO.: 3M-RF-245MPJSE; FOR OXYGEN BLOWER, MODEL: RF-245MP, MFR: TAIKO KIKAI INDUSTRIES CO.,LTD. | PC | 0 | 0 | CONSUMABLES | C | PD | 1540 | ERSA | OTHERS |  |  |  | EX
048831 | PSR048831 | Yes | BOLT, EYE, P/N 4, FOR OXYGEN COMPRESSOR, TYPE: WT3-400G-0L, ORDER NO.: TH-16-2200; MFR: KAJI TECH. CORPORATION | BOLT, EYE, P/N 4, FOR OXYGEN COMPRESSOR, TYPE: WT3-400G-0L, ORDER NO.: TH-16-2200; MFR: KAJI TECH. CORPORATION | PC | 0 | 0 | CONSUMABLES | C | PD | 1540 | ERSA | OTHERS |  |  |  | EX
948837 | PSR948837 | Yes | BOLT, EYE, P/N N195002009, POS.: 195 / 015, FOR SATURATED STEAM TURBOSET OF BACKING PRESSURE, TYPE: GTW + B5S-5, TURBINE SERIAL NO.: 21227, MFR: DRESSER-RAND | BOLT, EYE, P/N N195002009, POS.: 195 / 015, FOR SATURATED STEAM TURBOSET OF BACKING PRESSURE, TYPE: GTW + B5S-5, TURBINE SERIAL NO.: 21227, MFR: DRESSER-RAND | PC | 0 | 0 | CONSUMABLES | C | PD | 1540 | ERSA | OTHERS |  |  |  | EX
080813 | PSR080813 | Yes | BOLT, FISHPLATE, HEXHEAD, PRE-FITTEDHEAD, M24 X 145 MM, PITCH: 1.50 MM, THREAD LENGTH: 54MM, MATERIAL: HIGH STRENGTH ALLOY STEEL C1035 OR 1045, CLASS 12.9, ACCESSORIES: NUT AND LOCK WASHER | BOLT, FISHPLATE, HEXHEAD, METRIC, ALLOY STEEL CLASS 12.9, M24 X 145 MM LONG, PITCH: 1.5 MM; THREAD LENGTH: 54 MM; MATERIAL: HIGH STRENGTH ALLOY STEEL, C1035 OR 1045; MIN. ROCKWELL HARDNESS: C39-C44, MIN. TENSILE STRENGTH: 176,900 PSI; WITH NUT AND LOCK WASHER | SE | 0 | 0 | CONSUMABLES | C | PD | 1540 | ERSA | OTHERS |  |  |  | EX |  |  | FUJI TRADING CO., LTD.
948873 | PSR948873 | Yes | BOLT, FITTED, P/N A199004, POS.: 199.5 / 023, FOR SATURATED STEAM TURBOSET OF BACKING PRESSURE, TYPE: GTW + B5S-5, TURBINE SERIAL NO.: 21227, MFR: DRESSER-RAND | BOLT, FITTED, P/N A199004, POS.: 199.5 / 023, FOR SATURATED STEAM TURBOSET OF BACKING PRESSURE, TYPE: GTW + B5S-5, TURBINE SERIAL NO.: 21227, MFR: DRESSER-RAND | PC | 0 | 0 | CONSUMABLES | C | PD | 1540 | ERSA | OTHERS |  |  |  | EX
948871 | PSR948871 | Yes | BOLT, FITTED, P/N A199013, POS.: 199.2 / 023, FOR SATURATED STEAM TURBOSET OF BACKING PRESSURE, TYPE: GTW + B5S-5, TURBINE SERIAL NO.: 21227, MFR: DRESSER-RAND | BOLT, FITTED, P/N A199013, POS.: 199.2 / 023, FOR SATURATED STEAM TURBOSET OF BACKING PRESSURE, TYPE: GTW + B5S-5, TURBINE SERIAL NO.: 21227, MFR: DRESSER-RAND | PC | 0 | 0 | CONSUMABLES | C | PD | 1540 | ERSA | OTHERS |  |  |  | EX
948872 | PSR948872 | Yes | BOLT, FITTED, P/N A199015, POS.: 199.4 / 023, FOR SATURATED STEAM TURBOSET OF BACKING PRESSURE, TYPE: GTW + B5S-5, TURBINE SERIAL NO.: 21227, MFR: DRESSER-RAND | BOLT, FITTED, P/N A199015, POS.: 199.4 / 023, FOR SATURATED STEAM TURBOSET OF BACKING PRESSURE, TYPE: GTW + B5S-5, TURBINE SERIAL NO.: 21227, MFR: DRESSER-RAND | PC | 0 | 0 | CONSUMABLES | C | PD | 1540 | ERSA | OTHERS |  |  |  | EX
948870 | PSR948870 | Yes | BOLT, FITTED, P/N A199022, POS.: 199.1 / 023, FOR SATURATED STEAM TURBOSET OF BACKING PRESSURE, TYPE: GTW + B5S-5, TURBINE SERIAL NO.: 21227, MFR: DRESSER-RAND | BOLT, FITTED, P/N A199022, POS.: 199.1 / 023, FOR SATURATED STEAM TURBOSET OF BACKING PRESSURE, TYPE: GTW + B5S-5, TURBINE SERIAL NO.: 21227, MFR: DRESSER-RAND | PC | 0 | 0 | CONSUMABLES | C | PD | 1540 | ERSA | OTHERS |  |  |  | EX
948804 | PSR948804 | Yes | BOLT, FITTED, P/N N199037441, POS.: 199.1 / 009; 199.2 / 009, FOR SATURATED STEAM TURBOSET OF BACKING PRESSURE, TYPE: GTW + B5S-5, TURBINE SERIAL NO.: 21227, MFR: DRESSER-RAND | BOLT, FITTED, P/N N199037441, POS.: 199.1 / 009; 199.2 / 009, FOR SATURATED STEAM TURBOSET OF BACKING PRESSURE, TYPE: GTW + B5S-5, TURBINE SERIAL NO.: 21227, MFR: DRESSER-RAND | PC | 0 | 0 | CONSUMABLES | C | PD | 1540 | ERSA | OTHERS |  |  |  | EX
444653 | PSR444653 | Yes | BOLT, FLATHEAD SLOTTED, PRE-FITTED, M12 X 55 MM, PITCH: 1.50 MM, THREAD LENGTH: FULL THREAD, MATERIAL: STAINLESS STEEL TYPE 304, ACCESSORIES: NUT AND LOCK WASHER | BOLT, FLATHEAD SLOTTED, PRE-FITTED, M12 X 55 MM, PITCH: 1.50 MM, THREAD LENGTH: FULL THREAD, MATERIAL: STAINLESS STEEL TYPE 304, ACCESSORIES: NUT AND LOCK WASHER | SE | 0 | 0 | CONSUMABLES | C | PD | 1540 | ERSA | OTHERS |  |  |  | EX
946029 | PSR946029 | Yes | BOLT, FUSE, P/N 560, MATERIAL:S35C, FOR GEARED FLUID COUPLING MODEL GCH 107, REFERENCE DWG. NO. S8-8013232, MAKER: EBARA CORPORATION, JAPAN | BOLT, FUSE, P/N 560, MATERIAL:S35C, FOR GEARED FLUID COUPLING MODEL GCH 107, REFERENCE DWG. NO. S8-8013232, MAKER: EBARA CORPORATION, JAPAN | PC | 0 | 0 | CRITICAL | B | PD | 1540 | ERSA | OTHERS |  |  |  | EX |  |  | KOKUSAI COMMERCE CO., LTD.
048830 | PSR048830 | Yes | BOLT, HEAD, HEXAGON, M12 X 70 DIA., P/N 2, FOR OXYGEN COMPRESSOR, TYPE: WT3-400G-0L, ORDER NO.: TH-16-2200; MFR: KAJI TECH. CORPORATION | BOLT, HEAD, HEXAGON, M12 X 70 DIA., P/N 2, FOR OXYGEN COMPRESSOR, TYPE: WT3-400G-0L, ORDER NO.: TH-16-2200; MFR: KAJI TECH. CORPORATION | PC | 0 | 0 | CONSUMABLES | C | PD | 1540 | ERSA | OTHERS |  |  |  | EX
039430 | PSR039430 | Yes | BOLT, HEX, OUTER, M12 X 30, MATERIAL :2Cr13, SPARE CODE: C0318.5.11, POSITION NO.: 1, REFERENCE DRAWING NO.: 100QW65-15-5.5; FOR RAIN WATER PUMP - SUBMERSIBLE, 100QW65-15-5.5, MFR:JIANG SU YATAI PUMP & VALVE CO., LTD | BOLT, HEX, OUTER, M12 X 30, MATERIAL :2Cr13, SPARE CODE: C0318.5.11, POSITION NO.: 1, REFERENCE DRAWING NO.: 100QW65-15-5.5; FOR RAIN WATER PUMP - SUBMERSIBLE, 100QW65-15-5.5, MFR:JIANG SU YATAI PUMP & VALVE CO., LTD | PC | 0 | 0 | CONSUMABLES | C | PD | 3000 | ERSA | OTHERS |  |  |  | EX
048708 | PSR048708 | Yes | BOLT, HEXAGON HEAD, P/N 2, FOR NITROGEN COMPRESSOR, TYPE: YD2-220G-OL, ORDER NO: TH-16-2199, MFR: KAJI TECH. CORPORATION | BOLT, HEXAGON HEAD, P/N 2, FOR NITROGEN COMPRESSOR, TYPE: YD2-220G-OL, ORDER NO: TH-16-2199, MFR: KAJI TECH. CORPORATION | PC | 0 | 0 | CONSUMABLES | C | PD | 1540 | ERSA | OTHERS |  |  |  | EX
468822 | PSR468822 | Yes | BOLT, HEXHEAD, PRE-FITTED, M20 X 100 MM, PITCH: 2.50 MM, THREAD LENGTH: STANDARD, MATERIAL: MEDIUM CARBON STEEL, CLASS 8.8, ACCESSORIES: NUT AND LOCK WASHER | BOLT, HEXHEAD, C. S. CLASS 8.8, M20 X 100 MM LONG, PITCH: 2.50 MM, METRIC, THREAD LENGTH: STANDARD; MATERIAL: CARBON STEEL, MEDIUM STRENGTH, HEAT TREATED, COMPARABLE TO GRADE 5 MATERIAL C1008-C1026, MINIMUM TENSILE STRENGTH: 116,000 PSI, ROCKWELL HARDNESS: C22~32, BLACK OXIDE FINISH; WITH NUT AND LOCK WASHER | SE | 0 | 0 | CONSUMABLES | C | PD | 1540 | ERSA | OTHERS |  |  |  | EX |  |  | CATHAY INDUSTRIAL & MILL SUPPLY INC.
941658 | PSR941658 | Yes | BOLT, HEXHEAD, C. S. CLASS 8.8, M20 X 40 MM LONG, PITCH: 2.50 MM, THREAD LENGTH: STANDARD, WITH NUT, FLAT WASHER AND LOCK WASHER | BOLT, HEXHEAD, C. S. CLASS 8.8, M20 X 40 MM LONG, PITCH: 2.50 MM, THREAD LENGTH: STANDARD, WITH NUT, FLAT WASHER AND LOCK WASHER | SE | 0 | 0 | CONSUMABLES | B | PD | 1540 | ERSA | OTHERS |  |  |  | EX
083065 | PSR083065 | Yes | BOLT, HEXHEAD, PRE-FITTED, C. S. CLASS 8.8, M12 X 50 mm LONG, PITCH: 1.75 mm, THREAD LENGTH: STANDARD, WITH NUT AND LOCK WASHER, MATERIAL: CARBON STEEL | BOLT, HEXHEAD, PRE-FITTED, C. S. CLASS 8.8, M12 X 50 mm LONG, PITCH: 1.75 mm, THREAD LENGTH: STANDARD, WITH NUT AND LOCK WASHER, MATERIAL: CARBON STEEL | SE | 0 | 0 | CONSUMABLES | C | PD | 1540 | ERSA | OTHERS |  |  |  | EX
315377 | PSR315377 | Yes | BOLT, HEXHEAD, PRE-FITTED, M10 X 25 MM LONG, PITCH: 1.25 MM, THREAD LENGTH: FULL THREAD, MATERIAL: STAINLESS STEEL TYPE 304, ACCESSORIES: NUT, PLAIN AND LOCK WASHER | BOLT, HEXHEAD, PRE-FITTED, M10 X 25 MM LONG, PITCH: 1.25 MM, THREAD LENGTH: FULL THREAD, MATERIAL: STAINLESS STEEL TYPE 304, ACCESSORIES: NUT, PLAIN AND LOCK WASHER | SE | 0 | 0 | CONSUMABLES | A | PD | 1540 | ERSA | OTHERS |  |  |  | EX |  |  | UP TOWN INDL SALES INC
620802 | PSR620802 | Yes | BOLT, HEXHEAD, PRE-FITTED, M10 X 380 MM, PITCH: 1.50 MM, THREAD LENGTH: 50MM, MATERIAL: STAINLESS STEEL TYPE 304, ACCESSORIES: NUT AND LOCK WASHER | BOLT, HEXHEAD, PRE-FITTED, M10 X 380 MM, PITCH: 1.50 MM, THREAD LENGTH: 50MM, MATERIAL: STAINLESS STEEL TYPE 304, ACCESSORIES: NUT AND LOCK WASHER | SE | 0 | 0 | CONSUMABLES | C | PD | 1540 | ERSA | OTHERS |  |  |  | EX |  |  | CATHAY INDUSTRIAL & MILL SUPPLY INC.
013374 | PSR013374 | Yes | BOLT, HEXHEAD, PRE-FITTED, M10 X 40 MM, PITCH: 1.50 MM, THREAD LENGTH: FULL THREAD, MATERIAL: STAINLESS STEEL TYPE 304, ACCESSORIES: NUT, TWO FLAT WASHER AND ONE LOCK WASHER | BOLT, HEXHEAD, PRE-FITTED, M10 X 40 MM, PITCH: 1.50 MM, THREAD LENGTH: FULL THREAD, MATERIAL: STAINLESS STEEL TYPE 304, ACCESSORIES: NUT, TWO FLAT WASHER AND ONE LOCK WASHER | SE | 0 | 0 | CONSUMABLES | C | PD | 1540 | ERSA | OTHERS |  |  |  | EX |  |  | CATHAY INDUSTRIAL & MILL SUPPLY INC.
083258 | PSR083258 | Yes | BOLT, HEXHEAD, PRE-FITTED, M10 X 50 MM, PITCH: 1.50 MM, THREAD LENGTH: STANDARD, MATERIAL: MEDIUM CARBON STEEL, CLASS 8.8, ACCESSORIES: NUT AND LOCK WASHER | BOLT, HEXHEAD, PRE-FITTED, M10 X 50 MM, PITCH: 1.50 MM, THREAD LENGTH: STANDARD, MATERIAL: MEDIUM CARBON STEEL, CLASS 8.8, ACCESSORIES: NUT AND LOCK WASHER | PC | 0 | 0 | CONSUMABLES | B | PD | 1540 | ERSA | OTHERS |  |  |  | EX |  |  | CATHAY INDUSTRIAL & MILL SUPPLY INC.
080848 | PSR080848 | Yes | BOLT, HEXHEAD, PRE-FITTED, M12 X 25 MM, PITCH: 1.75 MM, THREAD LENGTH: FULL THREAD, MATERIAL: STAINLESS STEEL TYPE 304, ACCESSORIES: NUT AND LOCK WASHER | BOLT, HEXHEAD, PRE-FITTED, M12 X 25 MM, PITCH: 1.75 MM, THREAD LENGTH: FULL THREAD, MATERIAL: STAINLESS STEEL TYPE 304, ACCESSORIES: NUT AND LOCK WASHER | SE | 0 | 0 | CONSUMABLES | C | PD | 1540 | ERSA | OTHERS |  |  |  | EX
038750 | PSR038750 | Yes | BOLT, HEXHEAD, PRE-FITTED, M12 X 30 MM, PITCH: 1.75 MM, THREAD LENGTH: FULL THREAD, MATERIAL: STAINLESS STEEL TYPE 304, FOR DISCHARGE ELECTRODE, CF ELECTROSTATIC PRECIPITATOR, POSITION NO.: 12, DRAWING NO.:CN0536DD0310DC1-25, | BOLT, HEXHEAD, PRE-FITTED, M12 X 30 MM, PITCH: 1.75 MM, THREAD LENGTH: FULL THREAD, MATERIAL: STAINLESS STEEL TYPE 304, FOR DISCHARGE ELECTRODE, CF ELECTROSTATIC PRECIPITATOR, POSITION NO.: 12, DRAWING NO.:CN0536DD0310DC1-25, ACCESSORIES: NUT, MANUFACTURER: TAIXING ELECTROTASTIC PRECIPITATION EQUIPMENT FACTORY CO., LTD | PC | 150 | 250 | CONSUMABLES | C | V1 | 1540 | ERSA | OTHERS |  |  |  | HB |  |  | GENERAL EXPORTATION (H.K.) CO., LTD.
529808 | PSR529808 | Yes | BOLT, HEXHEAD, PRE-FITTED, M12 X 35 MM, PITCH: 1.75 MM, THREAD LENGTH: FULL THREAD, MATERIAL: MEDIUM CARBON STEEL, CLASS 8.8, ACCESSORIES: NUT | BOLT, HEXHEAD, PRE-FITTED, M12 X 35 MM, PITCH: 1.75 MM, THREAD LENGTH: FULL THREAD, MATERIAL: MEDIUM CARBON STEEL, CLASS 8.8, ACCESSORIES: NUT | SE | 0 | 0 | CONSUMABLES | C | PD | 1540 | ERSA | OTHERS |  |  |  | EX |  |  | UP TOWN INDL SALES INC
051270 | PSR051270 | Yes | BOLT, HEXHEAD, PRE-FITTED, M12 X 35 MM, PITCH: 1.75 MM, THREAD LENGTH: FULL THREAD, MATERIAL: STAINLESS STEEL 2205, FOR SIDE WALL MIXING DEVICE FPW60 OF DESULFURIZATION TOWER, 6 PCS/SET, MANUFACTURER: WUXI TIANGQIANG MIX-EQUIPMENT CO.,LTD | BOLT, HEXHEAD, PRE-FITTED, M12 X 35 MM, PITCH: 1.75 MM, THREAD LENGTH: FULL THREAD, MATERIAL: STAINLESS STEEL 2205, FOR SIDE WALL MIXING DEVICE FPW60 OF DESULFURIZATION TOWER, 6 PCS/SET, MANUFACTURER: WUXI TIANGQIANG MIX-EQUIPMENT CO.,LTD | SE | 0 | 0 | CONSUMABLES | C | PD | 1540 | ERSA | OTHERS |  |  |  | EX
036438 | PSR036438 | Yes | BOLT, HEXHEAD, PRE-FITTED, M12 X 35 MM, PITCH: 1.75 MM, THREAD LENGTH: STANDARD, MATERIAL: STAINLESS STEEL TYPE 316, ACCESSORIES: NUT, PLAIN AND LOCK WASHER | BOLT, HEXHEAD, PRE-FITTED, M12 X 35 MM, PITCH: 1.75 MM, THREAD LENGTH: STANDARD, MATERIAL: STAINLESS STEEL TYPE 316, ACCESSORIES: NUT, PLAIN AND LOCK WASHER | SE | 0 | 0 | CONSUMABLES | C | PD | 1540 | ERSA | OTHERS |  |  |  | EX
051278 | PSR051278 | Yes | BOLT, HEXHEAD, PRE-FITTED, M12 X 40 MM, PITCH: 1.75 MM, THREAD LENGTH: FULL THREAD, MATERIAL: STAINLESS STEEL 2205 , FOR SIDE WALL MIXING DEVICE FPW60 OF DESULFURIZATION TOWER, ACCESSORIES: NUT AND LOCK WASHER, | BOLT, HEXHEAD, PRE-FITTED, M12 X 40 MM, PITCH: 1.75 MM, THREAD LENGTH: FULL THREAD, MATERIAL: STAINLESS STEEL 2205 , FOR SIDE WALL MIXING DEVICE FPW60 OF DESULFURIZATION TOWER, ACCESSORIES: NUT AND LOCK WASHER, MANUFACTURER: WUXI TIANGQIANG MIX-EQUIPMENT CO.,LTD | PC | 0 | 0 | CONSUMABLES | C | PD | 1540 | ERSA | OTHERS |  |  |  | EX |  |  | GENERAL EXPORTATION (H.K.) CO., LTD.
387293 | PSR387293 | Yes | BOLT, HEXHEAD, PRE-FITTED, M12 X 45 MM, PITCH: 1.75 MM, THREAD LENGTH: FULL THREAD, MATERIAL: STAINLESS STEEL TYPE 304, ACCESSORIES: NUT AND LOCK WASHER | BOLT, HEXHEAD, PRE-FITTED, M12 X 45 MM, PITCH: 1.75 MM, THREAD LENGTH: FULL THREAD, MATERIAL: STAINLESS STEEL TYPE 304, ACCESSORIES: NUT AND LOCK WASHER | SE | 0 | 0 | CONSUMABLES | C | PD | 1540 | ERSA | OTHERS |  |  |  | EX
517360 | PSR517360 | Yes | BOLT, HEXHEAD, PRE-FITTED, M12 X 50 MM, PITCH: 1.75 MM, THREAD LENGTH: STANDARD, MATERIAL: CARBON STEEL, CLASS 10.9, ACCESSORIES: NUT AND LOCK WASHER | BOLT, HEXHEAD, PRE-FITTED, M12 X 50 MM, PITCH: 1.75 MM, THREAD LENGTH: STANDARD, MATERIAL: CARBON STEEL, CLASS 10.9, ACCESSORIES: NUT AND LOCK WASHER | SE | 0 | 0 | CONSUMABLES | C | PD | 1540 | ERSA | OTHERS |  |  |  | EX
012302 | PSR012302 | Yes | BOLT, HEXHEAD, PRE-FITTED, M12 X 50 MM, PITCH: 2.00 MM, THREAD LENGTH: FULL THREAD, MATERIAL: STAINLESS STEEL TYPE 316L, ACCESSORIES: NUT AND LOCK WASHER | BOLT, HEXHEAD, PRE-FITTED, M12 X 50 MM, PITCH: 2.00 MM, THREAD LENGTH: FULL THREAD, MATERIAL: STAINLESS STEEL TYPE 316L, ACCESSORIES: NUT AND LOCK WASHER | SE | 0 | 0 | CONSUMABLES | C | PD | 1540 | ERSA | OTHERS |  |  |  | EX
344503 | PSR344503 | Yes | BOLT, HEXHEAD, PRE-FITTED, M12 X 70 MM, PITCH: 1.75 MM, THREAD LENGTH: STANDARD, MATERIAL: STAINLESS STEEL TYPE 304, ACCESSORIES: NUT AND LOCK WASHER | BOLT, HEXHEAD, PRE-FITTED, M12 X 70 MM, PITCH: 1.75 MM, THREAD LENGTH: STANDARD, MATERIAL: STAINLESS STEEL TYPE 304, ACCESSORIES: NUT AND LOCK WASHER | SE | 0 | 0 | CONSUMABLES | C | PD | 1540 | ERSA | OTHERS |  |  |  | EX
081663 | PSR081663 | Yes | BOLT, HEXHEAD, PRE-FITTED, M14 X 50 MM, PITCH: 2.00 MM, THREAD LENGTH: FULL THREAD, MATERIAL: MEDIUM CARBON STEEL, CLASS 8.8, ACCESSORIES: NUT AND LOCK WASHER | BOLT, HEXHEAD, PRE-FITTED, M14 X 50 MM, PITCH: 2.00 MM, THREAD LENGTH: FULL THREAD, MATERIAL: MEDIUM CARBON STEEL, CLASS 8.8, ACCESSORIES: NUT AND LOCK WASHER | SE | 0 | 0 | CONSUMABLES | A | PD | 1540 | ERSA | OTHERS |  |  |  | EX |  |  | UP TOWN INDL SALES INC
084939 | PSR084939 | Yes | BOLT, HEXHEAD, PRE-FITTED, M15 X 76 MM, PITCH: 2.00 MM, THREAD LENGTH: STANDARD, MATERIAL: MEDIUM CARBON STEEL, CLASS 8.8, ACCESSORIES: NUT AND LOCK WASHER | BOLT, HEXHEAD, PRE-FITTED, M15 X 76 MM, PITCH: 2.00 MM, THREAD LENGTH: STANDARD, MATERIAL: MEDIUM CARBON STEEL, CLASS 8.8, ACCESSORIES: NUT AND LOCK WASHER | SE | 0 | 0 | CONSUMABLES | C | PD | 1540 | ERSA | OTHERS |  |  |  | EX
080586 | PSR080586 | Yes | BOLT, HEXHEAD, PRE-FITTED, M16 X 110 MM, PITCH: 2.00 MM, THREAD LENGTH: STANDARD, MATERIAL: STAINLESS STEEL TYPE 316, ACCESSORIES: NUT, PLAIN AND LOCK WASHER | BOLT, HEXHEAD, PRE-FITTED, M16 X 110 MM, PITCH: 2.00 MM, THREAD LENGTH: STANDARD, MATERIAL: STAINLESS STEEL TYPE 316, ACCESSORIES: NUT, PLAIN AND LOCK WASHER | SE | 0 | 0 | CONSUMABLES | C | PD | 1540 | ERSA | OTHERS |  |  |  | EX
082780 | PSR082780 | Yes | BOLT, HEXHEAD, PRE-FITTED, M16 X 30 MM, PITCH: 2.00 MM, THREAD LENGTH: STANDARD, MATERIAL: MEDIUM CARBON STEEL, CLASS 8.8, ACCESSORIES: NUT AND LOCK WASHER | BOLT, HEXHEAD, PRE-FITTED, M16 X 30 MM, PITCH: 2.00 MM, THREAD LENGTH: STANDARD, MATERIAL: MEDIUM CARBON STEEL, CLASS 8.8, ACCESSORIES: NUT AND LOCK WASHER | PC | 0 | 0 | CONSUMABLES | C | PD | 1540 | ERSA | OTHERS |  |  |  | EX
435050 | PSR435050 | Yes | BOLT, HEXHEAD, PRE-FITTED, M16 X 40 MM, PITCH: 2.00 MM, THREAD LENGTH: FULL THREAD, MATERIAL: STAINLESS STEEL TYPE 304, ACCESSORIES: NUT AND TWO FLAT WASHER | BOLT, HEXHEAD, PRE-FITTED, M16 X 40 MM, PITCH: 2.00 MM, THREAD LENGTH: FULL THREAD, MATERIAL: STAINLESS STEEL TYPE 304, ACCESSORIES: NUT AND TWO FLAT WASHER | SE | 0 | 0 | CONSUMABLES | C | PD | 1540 | ERSA | OTHERS |  |  |  | EX
081801 | PSR081801 | Yes | BOLT, HEXHEAD, PRE-FITTED, M16 X 55 MM, PITCH: 2.00 MM, THREAD LENGTH: STANDARD, MATERIAL: STAINLESS STEEL TYPE 304, ACCESSORIES: NUT AND LOCK WASHER | BOLT, HEXHEAD, PRE-FITTED, M16 X 55 MM, PITCH: 2.00 MM, THREAD LENGTH: STANDARD, MATERIAL: STAINLESS STEEL TYPE 304, ACCESSORIES: NUT AND LOCK WASHER | PC | 0 | 0 | CONSUMABLES | C | PD | 1540 | ERSA | OTHERS |  |  |  | EX
078424 | PSR078424 | Yes | BOLT, HEXHEAD, PRE-FITTED, M16 X 60 MM, PITCH: 2.00 MM, THREAD LENGTH: STANDARD, MATERIAL: STAINLESS STEEL TYPE 316, ACCESSORIES: NUT AND LOCK WASHER | BOLT, HEXHEAD, PRE-FITTED, M16 X 60 MM, PITCH: 2.00 MM, THREAD LENGTH: STANDARD, MATERIAL: STAINLESS STEEL TYPE 316, ACCESSORIES: NUT AND LOCK WASHER | SE | 0 | 0 | CONSUMABLES | C | PD | 1540 | ERSA | OTHERS |  |  |  | EX
081470 | PSR081470 | Yes | BOLT, HEXHEAD, PRE-FITTED, M16 X 65 MM, PITCH: 2.00 MM, THREAD LENGTH: 35MM, MATERIAL: STAINLESS STEEL TYPE 304, ACCESSORIES: NUT AND LOCK WASHER | BOLT, HEXHEAD, PRE-FITTED, M16 X 65 MM, PITCH: 2.00 MM, THREAD LENGTH: 35MM, MATERIAL: STAINLESS STEEL TYPE 304, ACCESSORIES: NUT AND LOCK WASHER | SE | 0 | 0 | CONSUMABLES | C | PD | 1540 | ERSA | OTHERS |  |  |  | EX
269130 | PSR269130 | Yes | BOLT, HEXHEAD, PRE-FITTED, M16 X 65 MM, PITCH: 2.00 MM, THREAD LENGTH: STANDARD, MATERIAL: STAINLESS STEEL TYPE 316, ACCESSORIES: NUT AND LOCK WASHER | BOLT, HEXHEAD, PRE-FITTED, M16 X 65 MM, PITCH: 2.00 MM, THREAD LENGTH: STANDARD, MATERIAL: STAINLESS STEEL TYPE 316, ACCESSORIES: NUT AND LOCK WASHER | PC | 0 | 0 | CONSUMABLES | C | PD | 1540 | ERSA | OTHERS |  |  |  | EX
647010 | PSR647010 | Yes | BOLT, HEXHEAD, PRE-FITTED, M16 X 70 MM, PITCH: 2.00 MM, THREAD LENGTH: FULL THREAD, MATERIAL: MEDIUM CARBON STEEL, CLASS 8.8, ACCESSORIES: NUT AND LOCK WASHER | BOLT, HEXHEAD, PRE-FITTED, M16 X 70 MM, PITCH: 2.00 MM, THREAD LENGTH: FULL THREAD, MATERIAL: MEDIUM CARBON STEEL, CLASS 8.8, ACCESSORIES: NUT AND LOCK WASHER | SE | 0 | 0 | CONSUMABLES | C | PD | 1540 | ERSA | OTHERS |  |  |  | EX |  |  | CATHAY INDUSTRIAL & MILL SUPPLY INC.
334992 | PSR334992 | Yes | BOLT, HEXHEAD, PRE-FITTED, M16 X 70 MM, PITCH: 2.00 MM, THREAD LENGTH: STANDARD, MATERIAL: MEDIUM CARBON STEEL, CLASS 8.8, ACCESSORIES: NUT AND LOCK WASHER | BOLT, HEXHEAD, PRE-FITTED, M16 X 70 MM, PITCH: 2.00 MM, THREAD LENGTH: STANDARD, MATERIAL: MEDIUM CARBON STEEL, CLASS 8.8, ACCESSORIES: NUT AND LOCK WASHER | SE | 0 | 0 | CONSUMABLES | A | PD | 1540 | ERSA | OTHERS |  |  |  | EX
313900 | PSR313900 | Yes | BOLT, HEXHEAD, PRE-FITTED, M16 X 89 MM, PITCH: 1.50 MM, THREAD LENGTH: STANDARD, MATERIAL: 4140 MODIFIED ALLOY STEEL, PLAIN BLACK, ACCESSORIES: NUT AND LOCK WASHER | BOLT, HEXHEAD, PRE-FITTED, M16 X 89 MM, PITCH: 1.50 MM, THREAD LENGTH: STANDARD, MATERIAL: 4140 MODIFIED ALLOY STEEL, PLAIN BLACK, ACCESSORIES: NUT AND LOCK WASHER | SE | 0 | 0 | CONSUMABLES | A | PD | 1540 | ERSA | OTHERS |  |  |  | EX |  |  | CATHAY INDUSTRIAL & MILL SUPPLY INC.
434131 | PSR434131 | Yes | BOLT, HEXHEAD, PRE-FITTED, M18 X 120 MM, PITCH: 2.50 MM, THREAD LENGTH: STANDARD, MATERIAL: MEDIUM CARBON STEEL, CLASS 8.8, ACCESSORIES: NUT AND LOCK WASHER | BOLT, HEXHEAD, PRE-FITTED, M18 X 120 MM, PITCH: 2.50 MM, THREAD LENGTH: STANDARD, MATERIAL: MEDIUM CARBON STEEL, CLASS 8.8, ACCESSORIES: NUT AND LOCK WASHER | SE | 0 | 0 | CONSUMABLES | C | PD | 1540 | ERSA | OTHERS |  |  |  | EX
318049 | PSR318049 | Yes | BOLT, HEXHEAD, PRE-FITTED, M20 X 120 MM, PITCH: 2.50 MM, THREAD LENGTH: STANDARD, MATERIAL: MEDIUM CARBON STEEL, CLASS 8.8, ACCESSORIES: NUT AND LOCK WASHER | BOLT, HEXHEAD, PRE-FITTED, M20 X 120 MM, PITCH: 2.50 MM, THREAD LENGTH: STANDARD, MATERIAL: MEDIUM CARBON STEEL, CLASS 8.8, ACCESSORIES: NUT AND LOCK WASHER | SE | 0 | 0 | CONSUMABLES | C | PD | 1540 | ERSA | OTHERS |  |  |  | EX
406577 | PSR406577 | Yes | BOLT, HEXHEAD, PRE-FITTED, M20 X 140 MM, PITCH: 2.50 MM, THREAD LENGTH: STANDARD, MATERIAL: MEDIUM CARBON STEEL, CLASS 8.8, ACCESSORIES: NUT AND FLAT WASHER | BOLT, HEXHEAD, PRE-FITTED, M20 X 140 MM, PITCH: 2.50 MM, THREAD LENGTH: STANDARD, MATERIAL: MEDIUM CARBON STEEL, CLASS 8.8, ACCESSORIES: NUT AND FLAT WASHER | SE | 0 | 0 | CONSUMABLES | C | PD | 1540 | ERSA | OTHERS |  |  |  | EX |  |  | CATHAY INDUSTRIAL & MILL SUPPLY INC.
381017 | PSR381017 | Yes | BOLT, HEXHEAD, PRE-FITTED, M20 X 160 MM, PITCH: 2.50 MM, THREAD LENGTH: STANDARD, MATERIAL: MEDIUM CARBON STEEL, CLASS 8.8, ACCESSORIES: NUT AND LOCK WASHER | BOLT, HEXHEAD, PRE-FITTED, M20 X 160 MM, PITCH: 2.50 MM, THREAD LENGTH: STANDARD, MATERIAL: MEDIUM CARBON STEEL, CLASS 8.8, ACCESSORIES: NUT AND LOCK WASHER | SE | 0 | 0 | CONSUMABLES | A | PD | 1540 | ERSA | OTHERS |  |  |  | EX |  |  | CATHAY INDUSTRIAL & MILL SUPPLY INC.
105108 | PSR105108 | Yes | BOLT, HEXHEAD, PRE-FITTED, M20 X 300 MM, PITCH: 2.50 MM, THREAD LENGTH: STANDARD, MATERIAL: MEDIUM CARBON STEEL, CLASS 8.8, ACCESSORIES: TWO NUTS AND LOCK WASHER | BOLT, HEXHEAD, PRE-FITTED, M20 X 300 MM, PITCH: 2.50 MM, THREAD LENGTH: STANDARD, MATERIAL: MEDIUM CARBON STEEL, CLASS 8.8, ACCESSORIES: TWO NUTS AND LOCK WASHER | SE | 0 | 0 | CONSUMABLES | C | PD | 1540 | ERSA | OTHERS |  |  |  | EX |  |  | CATHAY INDUSTRIAL & MILL SUPPLY INC.
083372 | PSR083372 | Yes | BOLT, HEXHEAD, PRE-FITTED, M20 X 70 MM, PITCH: 2.50 MM, THREAD LENGTH: STANDARD, MATERIAL: STAINLESS STEEL TYPE 304, ACCESSORIES: NUT AND LOCK WASHER | BOLT, HEXHEAD, PRE-FITTED, M20 X 70 MM, PITCH: 2.50 MM, THREAD LENGTH: STANDARD, MATERIAL: STAINLESS STEEL TYPE 304, ACCESSORIES: NUT AND LOCK WASHER | SE | 0 | 0 | CONSUMABLES | C | PD | 1540 | ERSA | OTHERS |  |  |  | EX |  |  | UP TOWN INDL SALES INC
050537 | PSR050537 | Yes | BOLT, HEXHEAD, PRE-FITTED, M22 X 100 MM, PITCH: 2.50 MM, THREAD LENGTH: FULL THREAD, MATERIAL: MEDIUM CARBON STEEL, CLASS 8.8, ACCESSORIES: NUT AND LOCK WASHER | BOLT, HEXHEAD, PRE-FITTED, M22 X 100 MM, PITCH: 2.50 MM, THREAD LENGTH: FULL THREAD, MATERIAL: MEDIUM CARBON STEEL, CLASS 8.8, ACCESSORIES: NUT AND LOCK WASHER | SE | 0 | 0 | CONSUMABLES | A | PD | 1540 | ERSA | OTHERS |  |  |  | EX |  |  | ARSEN MACHINE SHOP CO. INC.
522030 | PSR522030 | Yes | BOLT, HEXHEAD, PRE-FITTED, M22 X 110 MM, PITCH: 2.50 MM, THREAD LENGTH: STANDARD, MATERIAL: MEDIUM CARBON STEEL, CLASS 8.8, ACCESSORIES: NUT AND LOCK WASHER | BOLT, HEXHEAD, PRE-FITTED, M22 X 110 MM, PITCH: 2.50 MM, THREAD LENGTH: STANDARD, MATERIAL: MEDIUM CARBON STEEL, CLASS 8.8, ACCESSORIES: NUT AND LOCK WASHER | SE | 0 | 0 | CONSUMABLES | C | PD | 1540 | ERSA | OTHERS |  |  |  | EX
310392 | PSR310392 | Yes | BOLT, HEXHEAD, PRE-FITTED, M22 X 125 MM, PITCH: 2.00 MM, THREAD LENGTH: STANDARD, MATERIAL: MEDIUM CARBON STEEL, CLASS 8.8, ACCESSORIES: NUT, PLAIN AND LOCK WASHER | BOLT, HEXHEAD, PRE-FITTED, M22 X 125 MM, PITCH: 2.00 MM, THREAD LENGTH: STANDARD, MATERIAL: MEDIUM CARBON STEEL, CLASS 8.8, ACCESSORIES: NUT, PLAIN AND LOCK WASHER | SE | 0 | 0 | CONSUMABLES | A | PD | 1540 | ERSA | OTHERS |  |  |  | EX
470419 | PSR470419 | Yes | BOLT, HEXHEAD, PRE-FITTED, M22 X 126 MM, PITCH: 1.50 MM, THREAD LENGTH: STANDARD, MATERIAL: MEDIUM CARBON STEEL, CLASS 8.8, ACCESSORIES: NUT AND LOCKWASHER | BOLT, HEXHEAD, PRE-FITTED, M22 X 126 MM, PITCH: 1.50 MM, THREAD LENGTH: STANDARD, MATERIAL: MEDIUM CARBON STEEL, CLASS 8.8, ACCESSORIES: NUT AND LOCKWASHER | SE | 0 | 0 | CONSUMABLES | C | PD | 1540 | ERSA | OTHERS |  |  |  | EX |  |  | RICKMARK INDUSTRIAL SALES
423656 | PSR423656 | Yes | BOLT, HEXHEAD, PRE-FITTED, M22 X 130 MM, PITCH: 1.50 MM, THREAD LENGTH: STANDARD, MATERIAL: MEDIUM CARBON STEEL, CLASS 8.8, ACCESSORIES: NUT AND LOCK WASHER | BOLT, HEXHEAD, PRE-FITTED, M22 X 130 MM, PITCH: 1.50 MM, THREAD LENGTH: STANDARD, MATERIAL: MEDIUM CARBON STEEL, CLASS 8.8, ACCESSORIES: NUT AND LOCK WASHER | SE | 0 | 0 | CONSUMABLES | C | PD | 1540 | ERSA | OTHERS |  |  |  | EX |  |  | UPLAND PREMIER INTERNATIONAL SALES, INC.
319993 | PSR319993 | Yes | BOLT, HEXHEAD, PRE-FITTED, M22 X 80 MM, PITCH: 2.50 MM, THREAD LENGTH: STANDARD, MATERIAL: MEDIUM CARBON STEEL, CLASS 8.8, ACCESSORIES: NUT AND PLAIN WASHER | BOLT, HEXHEAD, PRE-FITTED, M22 X 80 MM, PITCH: 2.50 MM, THREAD LENGTH: STANDARD, MATERIAL: MEDIUM CARBON STEEL, CLASS 8.8, ACCESSORIES: NUT AND PLAIN WASHER | SE | 0 | 0 | CONSUMABLES | C | PD | 1540 | ERSA | OTHERS |  |  |  | EX |  |  | CATHAY INDUSTRIAL & MILL SUPPLY INC.
011375 | PSR011375 | Yes | BOLT, HEXHEAD, PRE-FITTED, M24 X 110 MM, PITCH: 3.00 MM, THREAD LENGTH: 75MM, MATERIAL: STAINLESS STEEL TYPE 304, ACCESSORIES: NUT AND TWO LOCK WASHER | BOLT, HEXHEAD, PRE-FITTED, M24 X 110 MM, PITCH: 3.00 MM, THREAD LENGTH: 75MM, MATERIAL: STAINLESS STEEL TYPE 304, ACCESSORIES: NUT AND TWO LOCK WASHER | SE | 0 | 0 | CONSUMABLES | C | PD | 1540 | ERSA | OTHERS |  |  |  | EX
022931 | PSR022931 | Yes | BOLT, HEXHEAD, PRE-FITTED, M24 X 120 MM, PITCH: 3.00 MM, THREAD LENGTH: STANDARD, MATERIAL: STAINLESS STEEL TYPE 304, ACCESSORIES: NUT AND LOCK WASHER, ASTM A-193 Gr. B7, WASHER ASTM A-240, HEX NUT ASTM A194 Gr.2H | BOLT, HEXHEAD, PRE-FITTED, M24 X 120 MM, PITCH: 3.00 MM, THREAD LENGTH: STANDARD, MATERIAL: STAINLESS STEEL TYPE 304, ACCESSORIES: NUT AND LOCK WASHER, ASTM A-193 Gr. B7, WASHER ASTM A-240, HEX NUT ASTM A194 Gr.2H | SE | 0 | 0 | CONSUMABLES | C | PD | 1540 | ERSA | OTHERS |  |  |  | EX |  |  | SPECIALIZED BOLT CENTER AND INDUSTRIAL SUPPLY INC
084093 | PSR084093 | Yes | BOLT, HEXHEAD, PRE-FITTED, M24 X 135 MM, PITCH: 2.50 MM, THREAD LENGTH: 60MM, MATERIAL: MEDIUM CARBON STEEL, CLASS 8.8, ACCESSORIES: NUT AND LOCK WASHER | BOLT, HEXHEAD, PRE-FITTED, M24 X 135 MM, PITCH: 2.50 MM, THREAD LENGTH: 60MM, MATERIAL: MEDIUM CARBON STEEL, CLASS 8.8, ACCESSORIES: NUT AND LOCK WASHER | SE | 0 | 0 | CONSUMABLES | C | PD | 1540 | ERSA | OTHERS |  |  |  | EX
659098 | PSR659098 | Yes | BOLT, HEXHEAD, PRE-FITTED, M24 X 145 MM, PITCH: 3.00 MM, THREAD LENGTH: STANDARD, MATERIAL: CARBON STEEL C1035~C1050 OR JIS S45C, CLASS 10.9, ACCESSORIES: NUT AND LOCK WASHER | BOLT, HEXHEAD, PRE-FITTED, M24 X 145 MM, PITCH: 3.00 MM, THREAD LENGTH: STANDARD, MATERIAL: CARBON STEEL C1035~C1050 OR JIS S45C, CLASS 10.9, ACCESSORIES: NUT AND LOCK WASHER | SE | 0 | 0 | CONSUMABLES | C | PD | 1540 | ERSA | OTHERS |  |  |  | EX
084137 | PSR084137 | Yes | BOLT, HEXHEAD, PRE-FITTED, M24 X 95 MM, PITCH: 3.00 MM, THREAD LENGTH: 50MM, MATERIAL: MEDIUM CARBON STEEL, CLASS 8.8, ACCESSORIES: NUT AND LOCK WASHER | BOLT, HEXHEAD, PRE-FITTED, M24 X 95 MM, PITCH: 3.00 MM, THREAD LENGTH: 50MM, MATERIAL: MEDIUM CARBON STEEL, CLASS 8.8, ACCESSORIES: NUT AND LOCK WASHER | SE | 0 | 0 | CONSUMABLES | C | PD | 1540 | ERSA | OTHERS |  |  |  | EX |  |  | UP TOWN INDL SALES INC
610855 | PSR610855 | Yes | BOLT, HEXHEAD, PRE-FITTED, M30 X 70 MM, PITCH: 2.00 MM, THREAD LENGTH: FULL THREAD, MATERIAL: MEDIUM CARBON STEEL, CLASS 8.8, ACCESSORIES: NUT AND LOCK WASHER | BOLT, HEXHEAD, PRE-FITTED, M30 X 70 MM, PITCH: 2.00 MM, THREAD LENGTH: FULL THREAD, MATERIAL: MEDIUM CARBON STEEL, CLASS 8.8, ACCESSORIES: NUT AND LOCK WASHER | SE | 0 | 0 | CONSUMABLES | C | PD | 1540 | ERSA | OTHERS |  |  |  | EX |  |  | CATHAY INDUSTRIAL & MILL SUPPLY INC.
020235 | PSR020235 | Yes | BOLT, HEXHEAD, PRE-FITTED, M34 X 300 MM, PITCH: 3.50 MM, THREAD LENGTH: 70MM, MATERIAL: MEDIUM CARBON STEEL, CLASS 8.8, ACCESSORIES: DOUBLE NUT AND LOCK WASHER | BOLT, HEXHEAD, PRE-FITTED, M34 X 300 MM, PITCH: 3.50 MM, THREAD LENGTH: 70MM, MATERIAL: MEDIUM CARBON STEEL, CLASS 8.8, ACCESSORIES: DOUBLE NUT AND LOCK WASHER | SE | 0 | 0 | CONSUMABLES | C | PD | 1540 | ERSA | OTHERS |  |  |  | EX |  |  | CATHAY INDUSTRIAL & MILL SUPPLY INC.
348456 | PSR348456 | Yes | BOLT, HEXHEAD, PRE-FITTED, M38 X 180 MM, PITCH: 4.00 MM, THREAD LENGTH: STANDARD, MATERIAL: MEDIUM CARBON STEEL, CLASS 8.8, ACCESSORIES: NUT AND LOCK WASHER | BOLT, HEXHEAD, PRE-FITTED, M38 X 180 MM, PITCH: 4.00 MM, THREAD LENGTH: STANDARD, MATERIAL: MEDIUM CARBON STEEL, CLASS 8.8, ACCESSORIES: NUT AND LOCK WASHER | SE | 0 | 0 | CONSUMABLES | C | PD | 1540 | ERSA | OTHERS |  |  |  | EX
051282 | PSR051282 | Yes | BOLT, HEXHEAD, PRE-FITTED, M8 X 15 MM, PITCH: 1.25 MM, THREAD LENGTH: FULL THREAD, MATERIAL: STAINLESS STEEL 2205 , FOR SIDE WALL MIXING DEVICE FPW60 OF DESULFURIZATION TOWER, 6 PCS/SET, MANUFACTURER: WUXI TIANGQIANG MIX-EQUIPMENT CO.,LTD | BOLT, HEXHEAD, PRE-FITTED, M8 X 15 MM, PITCH: 1.25 MM, THREAD LENGTH: FULL THREAD, MATERIAL: STAINLESS STEEL 2205 , FOR SIDE WALL MIXING DEVICE FPW60 OF DESULFURIZATION TOWER, 6 PCS/SET, MANUFACTURER: WUXI TIANGQIANG MIX-EQUIPMENT CO.,LTD | SE | 0 | 0 | CONSUMABLES | C | PD | 1540 | ERSA | OTHERS |  |  |  | EX |  |  | GENERAL EXPORTATION (H.K.) CO., LTD.
019882 | PSR019882 | Yes | BOLT, HEXHEAD, PRE-FITTED, M8 X 45 MM, PITCH: 1.25 MM, THREAD LENGTH: FULL THREAD, MATERIAL: STAINLESS STEEL TYPE 304, ACCESSORIES: NUT, PLAIN AND LOCK WASHER | BOLT, HEXHEAD, PRE-FITTED, M8 X 45 MM, PITCH: 1.25 MM, THREAD LENGTH: FULL THREAD, MATERIAL: STAINLESS STEEL TYPE 304, ACCESSORIES: NUT, PLAIN AND LOCK WASHER | SE | 0 | 0 | CONSUMABLES | C | PD | 1540 | ERSA | OTHERS |  |  |  | EX
081747 | PSR081747 | Yes | BOLT, HEXHEAD, PRE-FITTED, M8 X 50 MM, PITCH: 1.25 MM, THREAD LENGTH: FULL THREAD, MATERIAL: STAINLESS STEEL TYPE 304, ACCESSORIES: NUT, PLAIN AND LOCK WASHER | BOLT, HEXHEAD, PRE-FITTED, M8 X 50 MM, PITCH: 1.25 MM, THREAD LENGTH: FULL THREAD, MATERIAL: STAINLESS STEEL TYPE 304, ACCESSORIES: NUT, PLAIN AND LOCK WASHER | SE | 300 | 400 | CONSUMABLES | C | V1 | 1540 | ERSA | OTHERS |  |  |  | HB |  |  | CATHAY INDUSTRIAL & MILL SUPPLY INC.
021316 | PSR021316 | Yes | BOLT, HEXHEAD, PRE-FITTED, M8 X 70 MM, PITCH: 1.25 MM, THREAD LENGTH: FULL THREAD, MATERIAL: STAINLESS STEEL TYPE 304, ACCESSORIES: NUT, PLAIN AND LOCK WASHER | BOLT, HEXHEAD, PRE-FITTED, M8 X 70 MM, PITCH: 1.25 MM, THREAD LENGTH: FULL THREAD, MATERIAL: STAINLESS STEEL TYPE 304, ACCESSORIES: NUT, PLAIN AND LOCK WASHER | SE | 0 | 0 | CONSUMABLES | C | PD | 1540 | ERSA | OTHERS |  |  |  | EX
017136 | PSR017136 | Yes | BOLT, HEXHEAD, PRE-FITTED, M8 X 75 MM, PITCH: 1.50 MM, THREAD LENGTH: FULL THREAD, MATERIAL: STAINLESS STEEL TYPE 304, ACCESSORIES: NUT, PLAIN AND LOCK WASHER | BOLT, HEXHEAD, PRE-FITTED, M8 X 75 MM, PITCH: 1.50 MM, THREAD LENGTH: FULL THREAD, MATERIAL: STAINLESS STEEL TYPE 304, ACCESSORIES: NUT, PLAIN AND LOCK WASHER | SE | 0 | 0 | CONSUMABLES | C | PD | 1540 | ERSA | OTHERS |  |  |  | EX
082186 | PSR082186 | Yes | BOLT, HEXHEAD, SUS 304, M10 X 40 MM LONG, PITCH:1.50 MM, THREAD LENGTH: FULL THREAD, MATERIAL: STAINLESS STEEL TYPE 304 | BOLT, HEXHEAD, SUS 304, M10 X 40 MM LONG, PITCH:1.50 MM, THREAD LENGTH: FULL THREAD, MATERIAL: STAINLESS STEEL TYPE 304 | PC | 250 | 380 | CONSUMABLES | B | V1 | 1540 | ERSA | OTHERS |  |  |  | HB |  |  | CATHAY INDUSTRIAL & MILL SUPPLY INC.
083496 | PSR083496 | Yes | BOLT, HEXHEAD, SUS 304, M8 X 60 MM LONG, PITCH: 1.25 MM, THREAD LENGTH: STANDARD | BOLT, HEXHEAD, SUS 304, M8 X 60 MM LONG, PITCH: 1.25 MM, THREAD LENGTH: STANDARD | PC | 150 | 200 | CONSUMABLES | C | V1 | 1540 | ERSA | OTHERS |  |  |  | HB |  |  | UP TOWN INDL SALES INC
365728 | PSR365728 | Yes | BOLT, HOOK, M.S. M12 X 240 MM LENGTH, TREAD LENGTH: 50 MM, PITCH: 1.75 MM WITH NUT, PLAIN WASHER AND LOCK WASHER | BOLT, HOOK, M.S. M12 X 240 MM LENGTH, TREAD LENGTH: 50 MM, PITCH: 1.75 MM WITH NUT, PLAIN WASHER AND LOCK WASHER | PC | 0 | 0 | CONSUMABLES | C | PD | 1540 | ERSA | OTHERS |  |  |  | EX |  |  | CATHAY INDUSTRIAL & MILL SUPPLY INC.
025387 | PSR025387 | Yes | BOLT, HOOK, P/N 122, MATERIAL: S20C; FOR CF CIRCULATION PUMP, PUMP TYPE: 200 X 150 UCWM, JOB No.: N152249, MFG No.: RB42009-02, REF DWG No.: S8-7821293, DOC No.: B42009-02-103 (Rev03), MFR: EBARA Corp. JAPAN | BOLT, HOOK, P/N 122, MATERIAL: S20C; FOR CF CIRCULATION PUMP, PUMP TYPE: 200 X 150 UCWM, JOB No.: N152249, MFG No.: RB42009-02, REF DWG No.: S8-7821293, DOC No.: B42009-02-103 (Rev03), MFR: EBARA Corp. JAPAN | PC | 0 | 0 | CONSUMABLES | C | PD | 3000 | ERSA | OTHERS |  |  |  | EX | EBARA CORPORATION, JAPAN | P/N: 122, MFG. NO.: RB42009-02
107224 | PSR107224 | Yes | BOLT, HOOK, SPECIAL BENT, M16, WITH ONE (1) PIECE HEXAGONAL NUT, TWO (2) PIECES 3MM THICK PLAIN WASHER AND TWO (2) PIECES 3 MM THICK LOCK WASHER; MATERIAL: ALLOY STEEL, CONFORMING TO SAE J404 GRADE 4140 OR JIS G 4105 | BOLT, HOOK, SPECIAL BENT, M16, WITH ONE (1) PIECE HEXAGONAL NUT, TWO (2) PIECES 3MM THICK PLAIN WASHER AND TWO (2) PIECES 3 MM THICK LOCK WASHER; MATERIAL: ALLOY STEEL, CONFORMING TO SAE J404 GRADE 4140 OR JIS G 4105 | SE | 0 | 0 | CONSUMABLES | A | PD | 1540 | ERSA | OTHERS |  |  |  | EX
083852 | PSR083852 | Yes | BOLT, HOOK, SUS 304, 1/4 DIAMETER X 12 LONG X 20 TPI, WITH STAINLESS STEEL HEXAGONAL NUT, STAINLESS STEEL CYCLONIC WASHER AND RUBBER WASHER. | BOLT, HOOK, SUS 304, 1/4 DIAMETER X 12 LONG X 20 TPI, WITH STAINLESS STEEL HEXAGONAL NUT, STAINLESS STEEL CYCLONIC WASHER AND RUBBER WASHER. | SE | 0 | 0 | CONSUMABLES | C | PD | 1540 | ERSA | OTHERS |  |  |  | EX |  |  | CATHAY INDUSTRIAL & MILL SUPPLY INC.
019608 | PSR019608 | Yes | BOLT, JACK, PUNCHING MACHINE, SQUARE THREAD, PITCH: 4.5 mm, O.D.: 40 mm, LENGTH: 304 mm, REFERENCE PASAR DRAWING NO. FC-D262. | BOLT, JACK, PUNCHING MACHINE, SQUARE THREAD, PITCH: 4.5 mm, O.D.: 40 mm, LENGTH: 304 mm, REFERENCE PASAR DRAWING NO. FC-D262. | PC | 0 | 0 | CRITICAL | B | PD | 1540 | ERSA | OTHERS |  |  |  | EX
031505 | PSR031505 | Yes | BOLT, LINER, HEAD, NO. 5, P/N M5284-10, M42 X 160mm LONG, MATERIAL: CLASS 8.8, SPARE CODE: C0604.4.14, DRAWING NO: CN0536-NP-M-(BM-0604-MP-02)-01; FOR BALL MILL LINER | BOLT, LINER, HEAD, NO. 5, P/N M5284-10, M42 X 160mm LONG, MATERIAL: CLASS 8.8, SPARE CODE: C0604.4.14, DRAWING NO: CN0536-NP-M-(BM-0604-MP-02)-01; FOR BALL MILL LINER | PC | 0 | 0 | CONSUMABLES | A | PD | 1540 | ERSA | OTHERS |  |  |  | EX
087418 | PSR087418 | Yes | BOLT, LINER, REFERENCE PASAR DRAWING NO.: PC-1122, MATERIAL/SIZE: FORGED S30C, M30 X 150 MM LONG, THREAD LENGTH: 72 MM,COARSE THREAD, WITH NUT, SPRING WASHER, RING GASKET, MATERIAL: NATURAL RUBBER (NR 60) | BOLT, LINER, REFERENCE PASAR DRAWING NO.: PC-1122, MATERIAL/SIZE: FORGED S30C, M30 X 150 MM LONG, THREAD LENGTH: 72 MM,COARSE THREAD, WITH NUT, SPRING WASHER, RING GASKET, MATERIAL: NATURAL RUBBER (NR 60) , SIZE: 30 MM I.D. X 68 MM O.D.; AND CAP WASHER, MATERIAL: CARBON STEEL, CONFORMING TO JIS G3101 SS400, FOR PRIMARY BALL MILL, LOCAL FABRICATION. | SE | 32 | 64 | CONSUMABLES | A | V1 | 1540 | ERSA | OTHERS |  |  |  | HB
087438 | PSR087438 | Yes | BOLT, LINER, REFERENCE PASAR DRAWING NO.: PC-1122, MATERIAL: FORGED CARBON STEEL S30C, M30 X 220 MM LONG, THREAD LENGTH: 72 MM, COARSE THREAD, WITH NUT, SPRING WASHER, RING GASKET SIZE 30 MM I.D. X 68 MM O.D. | BOLT, LINER, REFERENCE PASAR DRAWING NO.: PC-1122, MATERIAL: FORGED CARBON STEEL S30C, M30 X 220 MM LONG, THREAD LENGTH: 72 MM, COARSE THREAD, WITH NUT, SPRING WASHER, RING GASKET SIZE 30 MM I.D. X 68 MM O.D. , MATERIAL: NR 60 (NATURAL RUBBER) AND CAP WASHER SIZE 33 MM X 82 MM, MATERIAL: CARBON STEEL SS 400), FOR BALL MILL INNER END LINER, LOCAL FABRICATION. | SE | 32 | 32 | CONSUMABLES | B | V1 | 1540 | ERSA | OTHERS |  |  |  | HB
103497 | PSR103497 | Yes | BOLT, M6 X 1 X 25 mm, P/N 6V-7357, METRIC, LINES GROUP, FOR AIR CONDITIONER MOUNTED TO CATERPILLAR EXCAVATORS MODELS 320D & 320D L | BOLT, M6 X 1 X 25 mm, P/N 6V-7357, METRIC, LINES GROUP, FOR AIR CONDITIONER MOUNTED TO CATERPILLAR EXCAVATORS MODELS 320D & 320D L | PC | 5 | 8 | CRITICAL | B | V1 | 3730 | ERSA | OTHERS | 6V-7357 | 0003000003 | CATERPILLAR | HB |  |  | MONARK EQUIPMENT CORP.
103499 | PSR103499 | Yes | BOLT, M6 X 1 X 30 mm, P/N 8T-4971, METRIC, LINES GROUP, FOR AIR CONDITIONER MOUNTED TO CATERPILLAR EXCAVATORS MODELS 320D & 320D L | BOLT, M6 X 1 X 30 mm, P/N 8T-4971, METRIC, LINES GROUP, FOR AIR CONDITIONER MOUNTED TO CATERPILLAR EXCAVATORS MODELS 320D & 320D L | PC | 0 | 0 | CRITICAL | A | PD | 3730 | ERSA | OTHERS | 8T-4971 | 0003000003 | CATERPILLAR | EX
022785 | PSR022785 | Yes | BOLT, M8 X 1.25 X 30 mm, ENGINE OIL FILTER MOUNTING, P/N 6V-2317, ENGINE ARRANGEMENT; FOR CATERPILLAR® ENGINE MODEL C7 MOUNTED ON MODEL 950H WHEEL LOADER J5J / JAD SERIES | BOLT, M8 X 1.25 X 30 mm, ENGINE OIL FILTER MOUNTING, P/N 6V-2317, ENGINE ARRANGEMENT; FOR CATERPILLAR® ENGINE MODEL C7 MOUNTED ON MODEL 950H WHEEL LOADER J5J / JAD SERIES | PC | 0 | 0 | CONSUMABLES | A | PD | 3730 | ERSA | OTHERS | 6V-2317 | 0003000003 | CATERPILLAR | EX
022801 | PSR022801 | Yes | BOLT, M8 X 1.25 X 30 mm, TURBOCHARGER OIL RETURN LINE, P/N 8T-7547, ENGINE ARRANGEMENT; FOR CATERPILLAR® ENGINE MODEL C7 MOUNTED ON MODEL 950H WHEEL LOADER J5J / JAD SERIES | BOLT, M8 X 1.25 X 30 mm, TURBOCHARGER OIL RETURN LINE, P/N 8T-7547, ENGINE ARRANGEMENT; FOR CATERPILLAR® ENGINE MODEL C7 MOUNTED ON MODEL 950H WHEEL LOADER J5J / JAD SERIES | PC | 0 | 0 | CONSUMABLES | A | PD | 1540 | ERSA | OTHERS | 8T-7547 | 0003000003 | CATERPILLAR | EX
029994 | PSR029994 | Yes | BOLT, MODIFIED, MODEL: M016000-20000012, MATERIAL: 304; FOR CC-0607-MP-01, MFR: SHANDONG COAL MINING EQUIPMENT CO. LTD OR EQUIVALENT. | BOLT, MODIFIED, MODEL: M016000-20000012, MATERIAL: 304; FOR CC-0607-MP-01, MFR: SHANDONG COAL MINING EQUIPMENT CO. LTD OR EQUIVALENT. | PC | 0 | 0 | CRITICAL | B | PD | 1540 | ERSA | OTHERS |  |  |  | EX
040039 | PSR040039 | Yes | BOLT, OVAL HEAD, M36 X 140 MM LONG, MATERIAL: S45C, WITH NUT WASHER AND RUBBER SEAL; FOR SAG MILL (BM-0604-MP-01) | BOLT, OVAL HEAD, M36 X 140 MM LONG, MATERIAL: S45C, WITH NUT WASHER AND RUBBER SEAL; FOR SAG MILL (BM-0604-MP-01) | SE | 0 | 0 | CRITICAL | A | PD | 1540 | ERSA | OTHERS |  |  |  | EX
041652 | PSR041652 | Yes | BOLT, P/N 434, MATERIAL: S45C, FOR CONDENSATE PUMP TYPE: MVO-1305FZA, MFR: KUBOTA, LTD. | BOLT, P/N 434, MATERIAL: S45C, FOR CONDENSATE PUMP TYPE: MVO-1305FZA, MFR: KUBOTA, LTD. | PC | 0 | 0 | CONSUMABLES | C | PD | 3000 | ERSA | OTHERS |  |  |  | EX
948646 | PSR948646 | Yes | BOLT, P/N JE681004, FOR INSTRUMENT AIR COMPRESSOR, STROKE: 9", MODEL: WN112SF-55KW, LUBRICATION-FREE, SINGLE STAGE, MFR: ISHIKAWAJIMA-HARIMA HEAVY | BOLT, P/N JE681004, FOR INSTRUMENT AIR COMPRESSOR, STROKE: 9", MODEL: WN112SF-55KW, LUBRICATION-FREE, SINGLE STAGE, MFR: ISHIKAWAJIMA-HARIMA HEAVY | PC | 0 | 0 | CRITICAL | A | PD | 1540 | ERSA | OTHERS |  |  |  | EX |  |  | KOKUSAI COMMERCE CO., LTD.
948647 | PSR948647 | Yes | BOLT, P/N JE681005, FOR INSTRUMENT AIR COMPRESSOR, STROKE: 9", MODEL: WN112SF-55KW, LUBRICATION-FREE, SINGLE STAGE, MFR: ISHIKAWAJIMA-HARIMA HEAVY | BOLT, P/N JE681005, FOR INSTRUMENT AIR COMPRESSOR, STROKE: 9", MODEL: WN112SF-55KW, LUBRICATION-FREE, SINGLE STAGE, MFR: ISHIKAWAJIMA-HARIMA HEAVY | PC | 0 | 0 | CRITICAL | A | PD | 1540 | ERSA | OTHERS |  |  |  | EX |  |  | KOKUSAI COMMERCE CO., LTD.
032511 | PSR032511 | Yes | BOLT, PLUG, XMB240 X 300, M20 X 60 MM, TOTALLY THREADED, TL: 60 MM, WITH LOCKING NUT, SPARE CODE: A0612.1.10; FOR BALL MILL AND ROD MILL, SLAG FLOTATION, MFR: NANCHANG JIANFENG MINING MACHINERY CO. LTD. | BOLT, PLUG, XMB240 X 300, M20 X 60 MM, TOTALLY THREADED, TL: 60 MM, WITH LOCKING NUT, SPARE CODE: A0612.1.10; FOR BALL MILL AND ROD MILL, SLAG FLOTATION, MFR: NANCHANG JIANFENG MINING MACHINERY CO. LTD. | SE | 0 | 0 | CONSUMABLES | C | PD | 1540 | ERSA | OTHERS |  |  |  | EX
201875 | PSR201875 | Yes | BOLT, PRECLEANER, P/N 8T-6408, CATERPILLAR WHEEL LOADER MODEL 950H | BOLT, PRECLEANER, P/N 8T-6408, CATERPILLAR WHEEL LOADER MODEL 950H | PC | 0 | 0 | CONSUMABLES | A | PD | 1540 | ERSA | OTHERS | 8T-6408 | 0003000003 | CATERPILLAR | EX
029301 | PSR029301 | Yes | BOLT, REAMER, P/N CG520103; FOR SOOT AIR COMPRESSOR MODEL JOY-WN 114H, MFR: ISHIKAWAJIMA-HARIMA HEAVY IND., CO., LTD., JAPAN. | BOLT, REAMER, P/N CG520103; FOR SOOT AIR COMPRESSOR MODEL JOY-WN 114H, MFR: ISHIKAWAJIMA-HARIMA HEAVY IND., CO., LTD., JAPAN. | PC | 0 | 0 | CONSUMABLES | C | PD | 1540 | ERSA | OTHERS |  |  |  | EX
442820 | PSR442820 | Yes | BOLT, REAMER, PRE-FITTED, SIZE DIAMETER: 11 MM, OVERALL LENGTH: 54 MM, THREAD DIAMETER: 10 MM, PITCH: 1.50 MM, THREAD LENGTH: 18 MM, MATERIAL: CHROMIUM MOLYBDENUM STEEL CONFORMING TO JIS G4105 OR AISI/SAE 4137, ACCESSORIES: NUT AND | BOLT, REAMER, PRE-FITTED, SIZE DIAMETER: 11 MM, OVERALL LENGTH: 54 MM, THREAD DIAMETER: 10 MM, PITCH: 1.50 MM, THREAD LENGTH: 18 MM, MATERIAL: CHROMIUM MOLYBDENUM STEEL CONFORMING TO JIS G4105 OR AISI/SAE 4137, ACCESSORIES: NUT AND LOCK WASHER | SE | 0 | 0 | CONSUMABLES | C | PD | 1540 | ERSA | OTHERS |  |  |  | EX
014101 | PSR014101 | Yes | BOLT, REAMER, PRE-FITTED, SIZE DIAMETER: 12.5 MM, OVERALL LENGTH: 61.5 MM, THREAD DIAMETER: 12 MM, PITCH: 1.75 MM, THREAD LENGTH: 30 MM, MATERIAL: CHROMIUM MOLYBDENUM STEEL CONFORMING TO JIS G4105 OR AISI/SAE 4137, ACCESSORIES: NUT, | BOLT, REAMER, PRE-FITTED, SIZE DIAMETER: 12.5 MM, OVERALL LENGTH: 61.5 MM, THREAD DIAMETER: 12 MM, PITCH: 1.75 MM, THREAD LENGTH: 30 MM, MATERIAL: CHROMIUM MOLYBDENUM STEEL CONFORMING TO JIS G4105 OR AISI/SAE 4137, ACCESSORIES: NUT, PLAIN AND LOCKS WASHER, REFERENCE PASAR DWG. NO. FC-Z214 | SE | 0 | 0 | CONSUMABLES | C | PD | 1540 | ERSA | OTHERS |  |  |  | EX
025971 | PSR025971 | Yes | BOLT, REAMER, PRE-FITTED, SIZE DIAMETER: 13 MM, OVERALL LENGTH: 60 MM, THREAD DIAMETER: 12 MM, PITCH: 1.75 MM, THREAD LENGTH: 20 MM, MATERIAL: CHROMIUM MOLYBDENUM STEEL CONFORMING TO JIS G4105 OR AISI/SAE 4137, ACCESSORIES: NUT AND | BOLT, REAMER, PRE-FITTED, SIZE DIAMETER: 13 MM, OVERALL LENGTH: 60 MM, THREAD DIAMETER: 12 MM, PITCH: 1.75 MM, THREAD LENGTH: 20 MM, MATERIAL: CHROMIUM MOLYBDENUM STEEL CONFORMING TO JIS G4105 OR AISI/SAE 4137, ACCESSORIES: NUT AND LOCK WASHER, REFERENCE PASAR DRAWING. NO.: FC-D010 | SE | 0 | 0 | CONSUMABLES | C | PD | 1540 | ERSA | OTHERS |  |  |  | EX |  |  | CATHAY INDUSTRIAL & MILL SUPPLY INC.
442835 | PSR442835 | Yes | BOLT, REAMER, PRE-FITTED, SIZE DIAMETER: 14 MM, OVERALL LENGTH: 69.5 MM, THREAD DIAMETER: 12 MM, PITCH: 1.75 MM, THREAD LENGTH: 20 MM, MATERIAL: CHROMIUM MOLYBDENUM STEEL CONFORMING TO JIS G4105 OR AISI/SAE 4137, ACCESSORIES: NUT AND LOCK | BOLT, REAMER, PRE-FITTED, SIZE DIAMETER: 14 MM, OVERALL LENGTH: 69.5 MM, THREAD DIAMETER: 12 MM, PITCH: 1.75 MM, THREAD LENGTH: 20 MM, MATERIAL: CHROMIUM MOLYBDENUM STEEL CONFORMING TO JIS G4105 OR AISI/SAE 4137, ACCESSORIES: NUT AND LOCK WASHER | SE | 0 | 0 | CRITICAL | B | PD | 1540 | ERSA | OTHERS |  |  |  | EX
442840 | PSR442840 | Yes | BOLT, REAMER, PRE-FITTED, SIZE DIAMETER: 14 MM, OVERALL LENGTH: 89.5 MM, THREAD DIAMETER: 12 MM, PITCH: 1.75 MM, THREAD LENGTH: 23 MM, MATERIAL: CHROMIUM MOLYBDENUM STEEL CONFORMING TO JIS G4105 OR AISI/SAE 4137, ACCESSORIES: NUT AND | BOLT, REAMER, PRE-FITTED, SIZE DIAMETER: 14 MM, OVERALL LENGTH: 89.5 MM, THREAD DIAMETER: 12 MM, PITCH: 1.75 MM, THREAD LENGTH: 23 MM, MATERIAL: CHROMIUM MOLYBDENUM STEEL CONFORMING TO JIS G4105 OR AISI/SAE 4137, ACCESSORIES: NUT AND LOCK WASHER | SE | 0 | 0 | CONSUMABLES | C | PD | 1540 | ERSA | OTHERS |  |  |  | EX |  |  | CATHAY INDUSTRIAL & MILL SUPPLY INC.
038019 | PSR038019 | Yes | BOLT, REAMER, PRE-FITTED, SIZE DIAMETER: 16 MM, OVERALL LENGTH: 68 MM, THREAD DIAMETER: 13.5 MM, PITCH: 2.00 MM, THREAD LENGTH: 28 MM, MATERIAL: CHROMIUM MOLYBDENUM STEEL CONFORMING TO JIS G4105 OR AISI/SAE 4137, ACCESSORIES: NUT AND | BOLT, REAMER, PRE-FITTED, SIZE DIAMETER: 16 MM, OVERALL LENGTH: 68 MM, THREAD DIAMETER: 13.5 MM, PITCH: 2.00 MM, THREAD LENGTH: 28 MM, MATERIAL: CHROMIUM MOLYBDENUM STEEL CONFORMING TO JIS G4105 OR AISI/SAE 4137, ACCESSORIES: NUT AND LOCK WASHER | SE | 0 | 0 | CONSUMABLES | C | PD | 1540 | ERSA | OTHERS |  |  |  | EX |  |  | GOLD COINS STEEL PHILS CORPORATION
038021 | PSR038021 | Yes | BOLT, REAMER, PRE-FITTED, SIZE DIAMETER: 18 MM, OVERALL LENGTH: 76 MM, THREAD DIAMETER: 16 MM, PITCH: 2.00 MM, THREAD LENGTH: 33 MM, MATERIAL: CHROMIUM MOLYBDENUM STEEL CONFORMING TO JIS G4105 OR AISI/SAE 4137, ACCESSORIES: NUT AND | BOLT, REAMER, PRE-FITTED, SIZE DIAMETER: 18 MM, OVERALL LENGTH: 76 MM, THREAD DIAMETER: 16 MM, PITCH: 2.00 MM, THREAD LENGTH: 33 MM, MATERIAL: CHROMIUM MOLYBDENUM STEEL CONFORMING TO JIS G4105 OR AISI/SAE 4137, ACCESSORIES: NUT AND LOCK WASHER | SE | 0 | 0 | CONSUMABLES | B | PD | 1540 | ERSA | OTHERS |  |  |  | EX
043185 | PSR043185 | Yes | BOLT, REAMER, PRE-FITTED, SIZE DIAMETER: 18 MM, OVERALL LENGTH: 90 MM, THREAD DIAMETER: 16 MM, PITCH: 2.00 MM, THREAD LENGTH: 27 MM, MATERIAL: CHROMIUM MOLYBDENUM STEEL CONFORMING TO JIS G4105 OR AISI/SAE 4137, ACCESSORIES: NUT AND | BOLT, REAMER, PRE-FITTED, SIZE DIAMETER: 18 MM, OVERALL LENGTH: 90 MM, THREAD DIAMETER: 16 MM, PITCH: 2.00 MM, THREAD LENGTH: 27 MM, MATERIAL: CHROMIUM MOLYBDENUM STEEL CONFORMING TO JIS G4105 OR AISI/SAE 4137, ACCESSORIES: NUT AND LOCK WASHER | SE | 0 | 0 | CONSUMABLES | B | PD | 1540 | ERSA | OTHERS |  |  |  | EX
442800 | PSR442800 | Yes | BOLT, REAMER, PRE-FITTED, SIZE DIAMETER: 7.0 MM, OVERALL LENGTH: 43 MM, THREAD DIAMETER: 6.0 MM, PITCH: 1.00 MM, THREAD LENGTH: 12 MM, MATERIAL: CHROMIUM MOLYBDENUM STEEL CONFORMING TO JIS G4105 OR AISI/SAE 4137, ACCESSORIES: NUT AND | BOLT, REAMER, PRE-FITTED, SIZE DIAMETER: 7.0 MM, OVERALL LENGTH: 43 MM, THREAD DIAMETER: 6.0 MM, PITCH: 1.00 MM, THREAD LENGTH: 12 MM, MATERIAL: CHROMIUM MOLYBDENUM STEEL CONFORMING TO JIS G4105 OR AISI/SAE 4137, ACCESSORIES: NUT AND LOCK WASHER | SE | 0 | 0 | CONSUMABLES | B | PD | 1540 | ERSA | OTHERS |  |  |  | EX |  |  | CATHAY INDUSTRIAL & MILL SUPPLY INC.
442815 | PSR442815 | Yes | BOLT, REAMER, PRE-FITTED, SIZE DIAMETER: 9.0 MM, OVERALL LENGTH: 54.5 MM, THREAD DIAMETER: 8.0 MM, PITCH: 1.25 MM, THREAD LENGTH: 18 MM, MATERIAL: CHROMIUM MOLYBDENUM STEEL CONFORMING TO JIS G4105 OR AISI/SAE 4137, ACCESSORIES: NUT AND | BOLT, REAMER, PRE-FITTED, SIZE DIAMETER: 9.0 MM, OVERALL LENGTH: 54.5 MM, THREAD DIAMETER: 8.0 MM, PITCH: 1.25 MM, THREAD LENGTH: 18 MM, MATERIAL: CHROMIUM MOLYBDENUM STEEL CONFORMING TO JIS G4105 OR AISI/SAE 4137, ACCESSORIES: NUT AND LOCK WASHER | SE | 0 | 0 | CONSUMABLES | C | PD | 1540 | ERSA | OTHERS |  |  |  | EX |  |  | CATHAY INDUSTRIAL & MILL SUPPLY INC.
201912 | PSR201912 | Yes | BOLT, RIM, WHEEL, P/N 8T-0380, CATERPILLAR WHEEL LOADER MODEL 950H, WITH ENGINE MODEL C7 | BOLT, RIM, WHEEL, P/N 8T-0380, CATERPILLAR WHEEL LOADER MODEL 950H, WITH ENGINE MODEL C7 | PC | 0 | 0 | CONSUMABLES | A | PD | 1540 | ERSA | OTHERS | 8T-0380 | 0003000003 | CATERPILLAR | EX |  |  | HIGHLAND TRACTOR PARTS, INC.
948868 | PSR948868 | Yes | BOLT, SCREW, P/N A190009, POS.: 190 / 023, FOR SATURATED STEAM TURBOSET OF BACKING PRESSURE, TYPE: GTW + B5S-5, TURBINE SERIAL NO.: 21227, MFR: DRESSER-RAND | BOLT, SCREW, P/N A190009, POS.: 190 / 023, FOR SATURATED STEAM TURBOSET OF BACKING PRESSURE, TYPE: GTW + B5S-5, TURBINE SERIAL NO.: 21227, MFR: DRESSER-RAND | PC | 0 | 0 | CONSUMABLES | C | PD | 1540 | ERSA | OTHERS |  |  |  | EX
028433 | PSR028433 | Yes | BOLT, SOCKET HEAD, (M8X1.25X20-MM), MAIN CONTROL VALVE GROUP, P/N 8T-1158, HYDRAULIC SYSTEM; FOR CATERPILLAR® ENGINE MODEL C7 MOUNTED ON MODEL 950H WHEEL LOADER J5J / JAD SERIES | BOLT, SOCKET HEAD, (M8X1.25X20-MM), MAIN CONTROL VALVE GROUP, P/N 8T-1158, HYDRAULIC SYSTEM; FOR CATERPILLAR® ENGINE MODEL C7 MOUNTED ON MODEL 950H WHEEL LOADER J5J / JAD SERIES | PC | 0 | 0 | CONSUMABLES | A | PD | 3730 | ERSA | OTHERS | P/N 8T-1158 | 0003000003 | CATERPILLAR | EX
013842 | PSR013842 | Yes | BOLT, SOCKET HEAD, C. S. CLASS 8.8, M8 X 40 mm LONG, PITCH: 1.0 mm, METRIC, THREAD LENGTH: HAFT THREAD; MATERIAL: CARBON STEEL, MEDIUM STRENGTH, HEAT TREATED, COMPARABLE TO GRADE 5 MATERIAL C1008-C1026, MINIMUM TENSILE STRENGTH: 116,000 PSI | BOLT, SOCKET HEAD, C. S. CLASS 8.8, M8 X 40 mm LONG, PITCH: 1.0 mm, METRIC, THREAD LENGTH: HAFT THREAD; MATERIAL: CARBON STEEL, MEDIUM STRENGTH, HEAT TREATED, COMPARABLE TO GRADE 5 MATERIAL C1008-C1026, MINIMUM TENSILE STRENGTH: 116,000 PSI | PC | 0 | 0 | CONSUMABLES | C | PD | 1540 | ERSA | OTHERS |  |  |  | EX
087205 | PSR087205 | Yes | BOLT, SOCKET HEAD, C.S. ,CLASS 12.9, M16 X 40 MM LONG, PITCH: 2.00 MM, JIS G4105 SCM440 OR SAE 4140 | BOLT, SOCKET HEAD, C.S. ,CLASS 12.9, M16 X 40 MM LONG, PITCH: 2.00 MM, JIS G4105 SCM440 OR SAE 4140 | PC | 60 | 100 | CONSUMABLES | B | V1 | 1540 | ERSA | OTHERS |  |  |  | HB |  |  | UP TOWN INDL SALES INC
011870 | PSR011870 | Yes | BOLT, SOCKET HEAD, M12X1.75X35-MM, STICK CYLINDER LINES, P/N 6V-8200, HYDRAULIC SYSTEM; FOR CATERPILLAR® MODEL 320D EXCAVATOR (MOUTH CLEANER) | BOLT, SOCKET HEAD, M12X1.75X35-MM, STICK CYLINDER LINES, P/N 6V-8200, HYDRAULIC SYSTEM; FOR CATERPILLAR® MODEL 320D EXCAVATOR (MOUTH CLEANER) | PC | 0 | 0 | CRITICAL | A | PD | 3730 | ERSA | OTHERS | 6V-8200 | 0003000003 | CATERPILLAR | EX |  |  | MONARK EQUIPMENT CORP.
491010 | PSR491010 | Yes | BOLT, SOCKET, P/N E3S171, DETAIL 52b, FOR ELECTRIC CHAIN HOIST, 5 TONS CAPACITY, SERIES ES3, BRAND: KITO. | BOLT, SOCKET, P/N E3S171, DETAIL 52b, FOR ELECTRIC CHAIN HOIST, 5 TONS CAPACITY, SERIES ES3, BRAND: KITO. | PC | 0 | 0 | CONSUMABLES | C | PD | 1540 | ERSA | OTHERS |  |  |  | EX
406755 | PSR406755 | Yes | BOLT, SQUARE HEAD, PRE-FITTED, M20 X 100 MM, PITCH: 2.50 MM, THREAD LENGTH: 40 MM, MATERIAL: STAINLESS STEEL TYPE 304, ACCESSORIES: NUT, PLAIN AND LOCK WASHER | BOLT, SQUARE HEAD, PRE-FITTED, M20 X 100 MM, PITCH: 2.50 MM, THREAD LENGTH: 40 MM, MATERIAL: STAINLESS STEEL TYPE 304, ACCESSORIES: NUT, PLAIN AND LOCK WASHER | SE | 0 | 0 | CONSUMABLES | C | PD | 1540 | ERSA | OTHERS |  |  |  | EX
025391 | PSR025391 | Yes | BOLT, STUD, CASING, P/N 120-1, MATERIAL: SN37/545C; FOR CF CIRCULATION PUMP, PUMP TYPE: 200 X 150 UCWM, JOB No.: N152249, MFG No.: RB42009-02, REF DWG No.: S8-7821293, DOC No.: B42009-02-103 (Rev03), MFR: EBARA Corp. JAPAN | BOLT, STUD, CASING, P/N 120-1, MATERIAL: SN37/545C; FOR CF CIRCULATION PUMP, PUMP TYPE: 200 X 150 UCWM, JOB No.: N152249, MFG No.: RB42009-02, REF DWG No.: S8-7821293, DOC No.: B42009-02-103 (Rev03), MFR: EBARA Corp. JAPAN | PC | 0 | 0 | CONSUMABLES | C | PD | 3000 | ERSA | OTHERS |  |  |  | EX | EBARA CORPORATION, JAPAN | P/N: 120-1, MFG. NO.: RB42009-02
041310 | PSR041310 | Yes | BOLT, STUD, P/N 120-1, MATERIAL: SCM3; FOR BOILER FEED PUMP MODEL: 100 X 80 SS6M, MFG. NO.: RB42009-01, REFERENCE DWG NO.: FM150ZZ, MFR: EBARA CORPORATION | BOLT, STUD, P/N 120-1, MATERIAL: SCM3; FOR BOILER FEED PUMP MODEL: 100 X 80 SS6M, MFG. NO.: RB42009-01, REFERENCE DWG NO.: FM150ZZ, MFR: EBARA CORPORATION | PC | 0 | 0 | CONSUMABLES | C | PD | 3000 | ERSA | OTHERS |  |  |  | EX | EBARA CORPORATION, JAPAN | P/N: 120-1, MFG. NO.: RB42009-01
041311 | PSR041311 | Yes | BOLT, STUD, P/N 120-2, MATERIAL: SCM3; FOR BOILER FEED PUMP MODEL: 100 X 80 SS6M, MFG. NO.: RB42009-01, REFERENCE DWG NO.: FM150ZZ, MFR: EBARA CORPORATION | BOLT, STUD, P/N 120-2, MATERIAL: SCM3; FOR BOILER FEED PUMP MODEL: 100 X 80 SS6M, MFG. NO.: RB42009-01, REFERENCE DWG NO.: FM150ZZ, MFR: EBARA CORPORATION | PC | 0 | 0 | CONSUMABLES | C | PD | 3000 | ERSA | OTHERS |  |  |  | EX | EBARA CORPORATION, JAPAN | P/N: 120-2, MFG. NO.: RB42009-01
949099 | PSR949099 | Yes | BOLT, STUD, P/N 2009088, POS NO.:10, DUPLEX FILTER FOR LUBE OIL FILTER SYSTEM OF SATURATED STEAM TURBINE, TYPE: GTW + B5S-5, TURBINE SERIAL NO.: 21227, MFR: BOLLFILTER | BOLT, STUD, P/N 2009088, POS NO.:10, DUPLEX FILTER FOR LUBE OIL FILTER SYSTEM OF SATURATED STEAM TURBINE, TYPE: GTW + B5S-5, TURBINE SERIAL NO.: 21227, MFR: BOLLFILTER | PC | 0 | 0 | CONSUMABLES | B | PD | 1540 | ERSA | OTHERS |  |  |  | EX
050353 | PSR050353 | Yes | BOLT, STUD, P/N 44, M20x70, 8 PCS/SET, MATERIAL: 316, FOR PUMP TYPE: JHB1400-24; JHB SERIES HIGH-TEMPERATURE CONCENTRATED SULFURIC ACID SUBMERGED PUMP PU-0504-CP-02, Q: 1400 m3/H, H: 24 m, MFR: KUNMING JIAHE SCIENCE & TECH. CO. LTD | BOLT, STUD, P/N 44, M20x70, 8 PCS/SET, MATERIAL: 316, FOR PUMP TYPE: JHB1400-24; JHB SERIES HIGH-TEMPERATURE CONCENTRATED SULFURIC ACID SUBMERGED PUMP PU-0504-CP-02, Q: 1400 m3/H, H: 24 m, MFR: KUNMING JIAHE SCIENCE & TECH. CO. LTD | PC | 2 | 2 | CONSUMABLES | B | V1 | 3000 | ERSA | OTHERS |  |  |  | HB
052361 | PSR052361 | Yes | BOLT, STUD, P/N 902.04/902.06/902.07/902.08/902.09/902.11, M20 X 50, FOR PUMP TYPE: JSB780-30; FOR FAT VERTICAL PUMP PU-0504-CP-03, Q: 750 m3/H, H: 24 m, MFR: DALIAN JINSHAN ACID PROOF PUMP CO.,LTD | BOLT, STUD, P/N 902.04/902.06/902.07/902.08/902.09/902.11, M20 X 50, FOR PUMP TYPE: JSB780-30; FOR FAT VERTICAL PUMP PU-0504-CP-03, Q: 750 m3/H, H: 24 m, MFR: DALIAN JINSHAN ACID PROOF PUMP CO.,LTD | PC | 72 | 144 | CRITICAL | A | V1 | 3000 | ERSA | OTHERS |  |  |  | HB |  |  | GENERAL EXPORTATION (H.K.) CO., LTD.
052370 | PSR052370 | Yes | BOLT, STUD, P/N 902.10, M12 X 45, FOR PUMP TYPE: JSB780-30; FOR FAT VERTICAL PUMP PU-0504-CP-03, Q: 750 m3/H, H: 24 m, MFR: DALIAN JINSHAN ACID PROOF PUMP CO.,LTD | BOLT, STUD, P/N 902.10, M12 X 45, FOR PUMP TYPE: JSB780-30; FOR FAT VERTICAL PUMP PU-0504-CP-03, Q: 750 m3/H, H: 24 m, MFR: DALIAN JINSHAN ACID PROOF PUMP CO.,LTD | PC | 2 | 4 | CONSUMABLES | B | V1 | 3000 | ERSA | OTHERS |  |  |  | HB |  |  | GENERAL EXPORTATION (H.K.) CO., LTD.
011244 | PSR011244 | Yes | BOLT, STUD, PRE-FITTED, DOUBLE-END, M20 X 200 MM, PITCH: 2.50 MM, THREAD LENGTH: 75 MM, MATERIAL: STAINLESS STEEL TYPE 304, ACCESSORIES: TWO NUT AND FLAT WASHER AT BOTH ENDS | BOLT, STUD, PRE-FITTED, DOUBLE-END, M20 X 200 MM, PITCH: 2.50 MM, THREAD LENGTH: 75 MM, MATERIAL: STAINLESS STEEL TYPE 304, ACCESSORIES: TWO NUT AND FLAT WASHER AT BOTH ENDS | SE | 0 | 0 | CONSUMABLES | C | PD | 1540 | ERSA | OTHERS |  |  |  | EX
048292 | PSR048292 | Yes | BOLT, STUD, PRE-FITTED, DOUBLE-END, M22 X 220 MM, PITCH: 2.50 MM, THREAD LENGTH: STANDARD, MATERIAL: STAINLESS STEEL TYPE 316L, ACCESSORIES: NUT AND LOCK WASHER AT BOTH ENDS | BOLT, STUD, PRE-FITTED, DOUBLE-END, M22 X 220 MM, PITCH: 2.50 MM, THREAD LENGTH: STANDARD, MATERIAL: STAINLESS STEEL TYPE 316L, ACCESSORIES: NUT AND LOCK WASHER AT BOTH ENDS | SE | 0 | 0 | CONSUMABLES | C | PD | 1540 | ERSA | OTHERS |  |  |  | EX
011499 | PSR011499 | Yes | BOLT, STUD, PRE-FITTED, END-TO-END, M12 X 40 MM, PITCH: 1.75 MM, THREAD LENGTH: FULL THREAD, MATERIAL: STAINLESS STEEL TYPE 304, ACCESSORIES: NUT, FLAT AND LOCK WASHER AT BOTH ENDS | BOLT, STUD, PRE-FITTED, END-TO-END, M12 X 40 MM, PITCH: 1.75 MM, THREAD LENGTH: FULL THREAD, MATERIAL: STAINLESS STEEL TYPE 304, ACCESSORIES: NUT, FLAT AND LOCK WASHER AT BOTH ENDS | SE | 0 | 0 | CONSUMABLES | B | PD | 1540 | ERSA | OTHERS |  |  |  | EX
037944 | PSR037944 | Yes | BOLT, STUD, PRE-FITTED, END-TO-END, M14 X 60 MM, PITCH: 2.00 MM, THREAD LENGTH: FULL THREAD, MATERIAL: STAINLESS STEEL TYPE 304, ACCESSORIES: NUT, FLAT AND LOCK WASHER AT BOTH ENDS | BOLT, STUD, PRE-FITTED, END-TO-END, M14 X 60 MM, PITCH: 2.00 MM, THREAD LENGTH: FULL THREAD, MATERIAL: STAINLESS STEEL TYPE 304, ACCESSORIES: NUT, FLAT AND LOCK WASHER AT BOTH ENDS | PC | 0 | 0 | CONSUMABLES | C | PD | 1540 | ERSA | OTHERS |  |  |  | EX
036450 | PSR036450 | Yes | BOLT, STUD, PRE-FITTED, END-TO-END, M16 X 305 MM, PITCH: 2.00 MM, THREAD LENGTH: FULL THREAD, MATERIAL: MEDIUM CARBON STEEL, ACCESSORIES: NUT AND LOCK WASHER AT BOTH ENDS | BOLT, STUD, PRE-FITTED, END-TO-END, M16 X 305 MM, PITCH: 2.00 MM, THREAD LENGTH: FULL THREAD, MATERIAL: MEDIUM CARBON STEEL, ACCESSORIES: NUT AND LOCK WASHER AT BOTH ENDS | SE | 0 | 0 | CONSUMABLES | C | PD | 1540 | ERSA | OTHERS |  |  |  | EX
050533 | PSR050533 | Yes | BOLT, STUD, PRE-FITTED, END-TO-END, M22 X 320 MM, PITCH: 3.00 MM, THREAD LENGTH: FULL THREAD, MATERIAL: STAINLESS STEEL TYPE 304, ACCESSORIES: NUT, FLAT AND LOCK WASHER AT BOTH ENDS | BOLT, STUD, PRE-FITTED, END-TO-END, M22 X 320 MM, PITCH: 3.00 MM, THREAD LENGTH: FULL THREAD, MATERIAL: STAINLESS STEEL TYPE 304, ACCESSORIES: NUT, FLAT AND LOCK WASHER AT BOTH ENDS | SE | 0 | 0 | CONSUMABLES | C | PD | 1540 | ERSA | OTHERS |  |  |  | EX
052475 | PSR052475 | Yes | BOLT, STUD, PRE-FITTED, END-TO-END, M25 X 390 MM, PITCH: 3.00 MM, THREAD LENGTH: FULL THREAD, MATERIAL: STAINLESS STEEL TYPE 316, ACCESSORIES: NUT, FLAT AND LOCK WASHER AT BOTH ENDS | BOLT, STUD, PRE-FITTED, END-TO-END, M25 X 390 MM, PITCH: 3.00 MM, THREAD LENGTH: FULL THREAD, MATERIAL: STAINLESS STEEL TYPE 316, ACCESSORIES: NUT, FLAT AND LOCK WASHER AT BOTH ENDS | SE | 0 | 0 | CONSUMABLES | A | PD | 1540 | ERSA | OTHERS |  |  |  | EX
101092 | PSR101092 | Yes | BOLT, STUD, PRE-FITTED, TAP-END, M24 X 136 MM, PITCH: 3.00 MM, TAP END THREAD LENGTH: 30MM, NUT END THREAD LENGTH: 43 MM, MATERIAL: CHROMIUM-MOLYBDENUM STEEL CONFORMING TO AISI/SAE 4140 OR JIS G4105 SYMBOL SCM 440 , FOR BLOWER HIGH | BOLT, STUD, PRE-FITTED, TAP-END, M24 X 136 MM, PITCH: 3.00 MM, TAP END THREAD LENGTH: 30MM, NUT END THREAD LENGTH: 43MM, MATERIAL: CHROMIUM-MOLYBDENUM STEEL CONFORMING TO AISI/SAE 4140 OR JIS G4105 SYMBOL SCM 440 , FOR BLOWER HIGH SPEED AND LOW SPEED BEARING COVER INSIDE GEAR BOX OF KAWASAKI BLOWER TYPE GM 52, ACCESSORIES: SELF-LOCKING NUT AND HOLES PROVISION FOR WIRE TIGHTENING | SE | 0 | 0 | CONSUMABLES | C | PD | 1540 | ERSA | OTHERS |  |  |  | EX
031493 | PSR031493 | Yes | BOLT, TAPERED, OVAL HEAD, M42, 270(C), ITEM NO.: N048539224 (OLD N048381112), DRAWING NO.: PTG006995-4, PART NO.: 8; FOR BALL MILL 5.2M x 8.5M, MFR: OUTOTEC, REFERENCE DRAWING NO.: NSM120040-PV | BOLT, TAPERED, OVAL HEAD, M42, 270(C), ITEM NO.: N048539224 (OLD N048381112), DRAWING NO.: PTG006995-4, PART NO.: 8; FOR BALL MILL 5.2M x 8.5M, MFR: OUTOTEC, REFERENCE DRAWING NO.: NSM120040-PV | PC | 64 | 64 | CONSUMABLES | A | V1 | 1540 | ERSA | OTHERS | 8 | 0003000030 | OUTOTEC | HB
031438 | PSR031438 | Yes | BOLT, TAPERED, OVAL HEAD, P/N M4531-32B, M42 X 530mm LONG, MATERIAL: 45, WITH NUT WASHER AND RUBBER SEAL, SPARE CODE: C0604.3.9, DRAWING NO: CN0536-NP-M-(BM-0604-MP-01)-01; FOR SAG MILL LINER | BOLT, TAPERED, OVAL HEAD, P/N M4531-32B, M42 X 530mm LONG, MATERIAL: 45, WITH NUT WASHER AND RUBBER SEAL, SPARE CODE: C0604.3.9, DRAWING NO: CN0536-NP-M-(BM-0604-MP-01)-01; FOR SAG MILL LINER | PC | 0 | 0 | CRITICAL | A | PD | 1540 | ERSA | OTHERS |  |  |  | EX
031439 | PSR031439 | Yes | BOLT, TAPERED, OVAL HEAD, P/N M4531-39B, M42 X 550mm LONG, MATERIAL: 45, WITH NUT WASHER AND RUBBER SEAL, SPARE CODE: C0604.3.9, DRAWING NO: CN0536-NP-M-(BM-0604-MP-01)-01; FOR SAG MILL LINER | BOLT, TAPERED, OVAL HEAD, P/N M4531-39B, M42 X 550mm LONG, MATERIAL: 45, WITH NUT WASHER AND RUBBER SEAL, SPARE CODE: C0604.3.9, DRAWING NO: CN0536-NP-M-(BM-0604-MP-01)-01; FOR SAG MILL LINER | PC | 0 | 0 | CRITICAL | A | PD | 1540 | ERSA | OTHERS |  |  |  | EX
031418 | PSR031418 | Yes | BOLT, TAPERED, OVAL HEAD, P/N M4531-5B, M42 X 240mm LONG, MATERIAL: 45, WITH NUT WASHER AND RUBBER SEAL, SPARE CODE: C0604.3.6.3, DRAWING NO: CN0536-NP-M-(BM-0604-MP-01)-01; FOR SAG MILL LINER | BOLT, TAPERED, OVAL HEAD, P/N M4531-5B, M42 X 240mm LONG, MATERIAL: 45, WITH NUT WASHER AND RUBBER SEAL, SPARE CODE: C0604.3.6.3, DRAWING NO: CN0536-NP-M-(BM-0604-MP-01)-01; FOR SAG MILL LINER | PC | 0 | 0 | CRITICAL | A | PD | 1540 | ERSA | OTHERS |  |  |  | EX
031419 | PSR031419 | Yes | BOLT, TAPERED, OVAL HEAD, P/N M4531-9B, M42 X 220mm LONG, MATERIAL: 45, WITH NUT WASHER AND RUBBER SEAL, SPARE CODE: C0604.3.6.4 (EQUIVALENT SPARE CODE: C0604.3.10.4 / C0604.3.11), DRAWING NO: CN0536-NP-M-(BM-0604-MP-01)-01 | BOLT, TAPERED, OVAL HEAD, P/N M4531-9B, M42 X 220mm LONG, MATERIAL: 45, WITH NUT WASHER AND RUBBER SEAL, SPARE CODE: C0604.3.6.4 (EQUIVALENT SPARE CODE: C0604.3.10.4 / C0604.3.11), DRAWING NO: CN0536-NP-M-(BM-0604-MP-01)-01 ; FOR SAG MILL LINER | PC | 0 | 0 | CRITICAL | A | PD | 1540 | ERSA | OTHERS |  |  |  | EX
031526 | PSR031526 | Yes | BOLT, TAPERED, OVAL HEAD, P/N Q/HM 278-2004, M36 X 150mm, MATERIAL: GRADE 8.8, WITH NUT WASHER AND RUBBER SEAL, SPARE CODE: C0604.5.7, DRAWING NO: CN0536-NP-M-(BM-0604-MP-03)-01; FOR REGRIND MILL LINER | BOLT, TAPERED, OVAL HEAD, P/N Q/HM 278-2004, M36 X 150mm, MATERIAL: GRADE 8.8, WITH NUT WASHER AND RUBBER SEAL, SPARE CODE: C0604.5.7, DRAWING NO: CN0536-NP-M-(BM-0604-MP-03)-01; FOR REGRIND MILL LINER | PC | 0 | 0 | CONSUMABLES | A | PD | 1540 | ERSA | OTHERS |  |  |  | EX
031533 | PSR031533 | Yes | BOLT, TAPERED, OVAL HEAD, P/N Q/HM 278-2004, M36 X 280mm, MATERIAL: GRADE 8.8, WITH NUT WASHER AND RUBBER SEAL, SPARE CODE: C0604.5.9, DRAWING NO: CN0536-NP-M-(BM-0604-MP-03)-01; FOR REGRIND MILL LINER | BOLT, TAPERED, OVAL HEAD, P/N Q/HM 278-2004, M36 X 280mm, MATERIAL: GRADE 8.8, WITH NUT WASHER AND RUBBER SEAL, SPARE CODE: C0604.5.9, DRAWING NO: CN0536-NP-M-(BM-0604-MP-03)-01; FOR REGRIND MILL LINER | PC | 0 | 0 | CONSUMABLES | A | PD | 1540 | ERSA | OTHERS |  |  |  | EX
103271 | PSR103271 | Yes | BOLT, T-HEAD, FOR 37 KG RAIL OF 20-TON OVERHEAD TRAVELLING CRANE | BOLT, T-HEAD, FOR 37 KG RAIL OF 20-TON OVERHEAD TRAVELLING CRANE | SE | 0 | 0 | CONSUMABLES | B | PD | 1540 | ERSA | OTHERS |  |  |  | EX
304065 | PSR304065 | Yes | BOLT, VALVE GUIDE, P/N 48, MATERIAL: SS400; FOR VACUUM PUMP MODEL PVY 5620, SERIAL NO. 94519, REF. DWG. NO. 2368-17872, MFR: UNOZAWA-GUMI IRON WORKS, LTD., TOKYO, JAPAN. | BOLT, VALVE GUIDE, P/N 48, MATERIAL: SS400; FOR VACUUM PUMP MODEL PVY 5620, SERIAL NO. 94519, REF. DWG. NO. 2368-17872, MFR: UNOZAWA-GUMI IRON WORKS, LTD., TOKYO, JAPAN. | PC | 0 | 0 | CONSUMABLES | B | PD | 3000 | ERSA | OTHERS |  |  |  | EX |  |  | DAINAN TRADING
104838 | PSR104838 | Yes | BOLT, VALVE SET, P/N 51, MATERIAL: SS400, WITH PIN; FOR VACUUM PUMP MODEL PVY 5620, MFR: UNOZAWA-GUMI IRON WORKS, LTD., TOKYO, JAPAN, REFERENCE DWG. NO. 2368-17872 AND MESCO DWG. NO. LM06050 | BOLT, VALVE SET, P/N 51, MATERIAL: SS400, WITH PIN; FOR VACUUM PUMP MODEL PVY 5620, MFR: UNOZAWA-GUMI IRON WORKS, LTD., TOKYO, JAPAN, REFERENCE DWG. NO. 2368-17872 AND MESCO DWG. NO. LM06050 | SE | 8 | 12 | CONSUMABLES | B | V1 | 3000 | ERSA | OTHERS |  |  |  | HB |  |  | FUJI TRADING CO., LTD.
082453 | PSR082453 | Yes | BOLT,HEXHEAD,M.S.,M20X 45MMX2.50PBOLT, HEX HEAD, M.S., M20.0 X 2.50P X 45.0 MM L. | BOLT,HEXHEAD,M.S.,M20X 45MMX2.50PBOLT, HEX HEAD, M.S., M20.0 X 2.50P X 45.0 MM L. | PC | 0 | 0 | CONSUMABLES | C | PD | 1540 | ERSA | OTHERS |  |  |  | EX
085378 | PSR085378 | Yes | BOLT,LINER,24MMD X 70MML,PRIMARY BALLBOLT, LINER, 24.0 MM DIA. X 70.0 MM L, FOR PRIMARY BALL MILL. | BOLT,LINER,24MMD X 70MML,PRIMARY BALLBOLT, LINER, 24.0 MM DIA. X 70.0 MM L, FOR PRIMARY BALL MILL. | SE | 0 | 0 | CONSUMABLES | B | PD | 1540 | ERSA | OTHERS |  |  |  | EX
317006 | PSR317006 | Yes | BOLT,SOCKET HEAD,C.S.CL 8.8,M18X 40MMX2.50P,HIGH TENSILE | BOLT,SOCKET HEAD,C.S.CL 8.8,M18X 40MMX2.50P,HIGH TENSILE | PC | 0 | 0 | CONSUMABLES | C | PD | 1540 | ERSA | OTHERS |  |  |  | EX
421883 | PSR421883 | Yes | BOLT,STUD,G.I.,M 8X 120MM,W/NUT & PLAINWASHER | BOLT,STUD,G.I.,M 8X 120MM,W/NUT & PLAINWASHER | SE | 0 | 0 | CONSUMABLES | C | PD | 1540 | ERSA | OTHERS |  |  |  | EX
574709 | PSR574709 | Yes | BOLT,STUD,Z6 CND 17-12,ITEM B | BOLT,STUD,Z6 CND 17-12,ITEM B | PC | 0 | 0 | CONSUMABLES | C | PD | 1540 | ERSA | OTHERS |  |  |  | EX
574690 | PSR574690 | Yes | BOLT,STUD,Z6CND 17-12,ITEM A | BOLT,STUD,Z6CND 17-12,ITEM A | PC | 0 | 0 | CONSUMABLES | C | PD | 1540 | ERSA | OTHERS |  |  |  | EX
041008 | PSR041008 | Yes | BONNET, D-R P/N C113338C; FOR SATURATED STEAM TURBOSET OF BACKING PRESSURE TYPE; MFR: DRESSER-RAND | BONNET, D-R P/N C113338C; FOR SATURATED STEAM TURBOSET OF BACKING PRESSURE TYPE; MFR: DRESSER-RAND | PC | 1 | 1 | CONSUMABLES | A | ND | 5920 | UNBW | CAPITAL |  |  |  | EX |  |  | SIEMENS INC.
041006 | PSR041006 | Yes | BONNET, D-R P/N C113339C; FOR SATURATED STEAM TURBOSET OF BACKING PRESSURE TYPE; MFR: DRESSER-RAND | BONNET, D-R P/N C113339C; FOR SATURATED STEAM TURBOSET OF BACKING PRESSURE TYPE; MFR: DRESSER-RAND | PC | 1 | 1 | CONSUMABLES | A | PD | 5920 | UNBW | CAPITAL |  |  |  | EX |  |  | DRESSER-RAND ASIA PACIFIC SDN BHD
041007 | PSR041007 | Yes | BONNET, D-R P/N C113340C; FOR SATURATED STEAM TURBOSET OF BACKING PRESSURE TYPE; MFR: DRESSER-RAND | BONNET, D-R P/N C113340C; FOR SATURATED STEAM TURBOSET OF BACKING PRESSURE TYPE; MFR: DRESSER-RAND | PC | 1 | 1 | CONSUMABLES | A | PD | 5920 | UNBW | CAPITAL |  |  |  | EX |  |  | DRESSER-RAND ASIA PACIFIC SDN BHD
945852 | PSR945852 | Yes | BONNET, PUMP, P/N W3Z3.5.50003, MATERIAL: HT200, POSITION NO.: 2, FOR GEAR OIL PUMP, FOR NITROGEN COMPRESSOR MODEL ZW-17 Y547CK, REFERENCE DRAWING NO.: W2Z3.5P.20000, MFR: HANG ZHOU HANGYANG COMPRESSOR CO., LTD | BONNET, PUMP, P/N W3Z3.5.50003, MATERIAL: HT200, POSITION NO.: 2, FOR GEAR OIL PUMP, FOR NITROGEN COMPRESSOR MODEL ZW-17 Y547CK, REFERENCE DRAWING NO.: W2Z3.5P.20000, MFR: HANG ZHOU HANGYANG COMPRESSOR CO., LTD | PC | 0 | 0 | CRITICAL | B | PD | 3020 | ERSA | OTHERS |  |  |  | EX
104193 | PSR104193 | Yes | BONNET, VALVE, P/N 3, MATERIAL: L24 IRON, CONFORMING TO ASTM A536 GRADE 80-60-03; FOR 150 LB. (10K) DOUBLE DISC SULPHURIC ACID GATE VALVE SIZE 250 MM; MFR: CHAS. S. LEWIS & CO., INC., U.S.A. | BONNET, VALVE, P/N 3, MATERIAL: L24 IRON, CONFORMING TO ASTM A536 GRADE 80-60-03; FOR 150 LB. (10K) DOUBLE DISC SULPHURIC ACID GATE VALVE SIZE 250 MM; MFR: CHAS. S. LEWIS & CO., INC., U.S.A. | PC | 0 | 0 | CONSUMABLES | C | PD | 2240 | ERSA | OTHERS | 3 | 0003000303 | LEWIS CHAS S & COMPANY INC | EX
337926 | PSR337926 | Yes | BONNET,R-PVC,DIAPHRAGM VALVE SIZE 25A | BONNET,R-PVC,DIAPHRAGM VALVE SIZE 25A | PC | 0 | 0 | CONSUMABLES | C | PD | 2240 | ERSA | OTHERS |  |  |  | EX
016379 | PSR016379 | Yes | BOOKLET, DAILY VEHICLE / MOBILE EQUIPMENT INSPECTION CHECKLIST (DVMEIC), 400 PAGES PER BOOKLET. | BOOKLET, DAILY VEHICLE / MOBILE EQUIPMENT INSPECTION CHECKLIST (DVMEIC), 400 PAGES PER BOOKLET. | PC | 0 | 0 | CONSUMABLES | C | PD | 4090 | ERSA | OTHERS |  |  |  | EX
029631 | PSR029631 | Yes | BOOKLET, HAZARD REPORT, SIZE: 3.5 INCEHS X 7 INCHES, 50 PAGES/BOOKLET. | BOOKLET, HAZARD REPORT, SIZE: 3.5 INCEHS X 7 INCHES, 50 PAGES/BOOKLET. | PC | 0 | 0 | CONSUMABLES | C | PD | 4090 | ERSA | OTHERS |  |  |  | EX |  |  | VICTORIES ENTERPRISES
017698 | PSR017698 | Yes | BOOKLET, MEETING, PRE TASK, 100 PAGES PER BOOKLET, SIZE: 6 (WIDTH) X 8.5 (LENGTH). | BOOKLET, MEETING, PRE TASK, 100 PAGES PER BOOKLET, SIZE: 6 (WIDTH) X 8.5 (LENGTH). | PC | 0 | 0 | CONSUMABLES | B | PD | 4090 | ERSA | OTHERS |  |  |  | EX |  |  | VICTORIES ENTERPRISES
052799 | PSR052799 | Yes | BOOSTER, VOLUME, SUPPLY PRESSURE MAX: 7K, RATIO: 1:1 RELAY, BOOSTER, MODEL: 1L100, MAXIMUM SUPPLY PRESSURE: 9.9 KGF/CM2; MAXIMUM INPUT PRESSURE: 7 KGF/CM2, MAXIMUM OUPUT PRESSURE: 7 KGF/CM2. | BOOSTER, VOLUME, SUPPLY PRESSURE MAX: 7K, RATIO: 1:1 RELAY, BOOSTER, MODEL: 1L100, MAXIMUM SUPPLY PRESSURE: 9.9 KGF/CM2; MAXIMUM INPUT PRESSURE: 7 KGF/CM2, MAXIMUM OUPUT PRESSURE: 7 KGF/CM2. | PC | 0 | 0 | CONSUMABLES | C | PD | 5920 | ERSA | OTHERS |  |  |  | EX |  |  | PT. KOINJAYA CO., LTD.
013599 | PSR013599 | Yes | BOOT, P/N 116-6202, AIR CONDITIONING UNIT, FOR CATERPILLAR® D7R SERIES II TRACK-TYPE TRACTOR/BULLDOZER | BOOT, P/N 116-6202, AIR CONDITIONING UNIT, FOR CATERPILLAR® D7R SERIES II TRACK-TYPE TRACTOR/BULLDOZER | PC | 0 | 0 | CONSUMABLES | A | PD | 3730 | ERSA | OTHERS | 116-6202 | 0003000003 | CATERPILLAR | EX
155497 | PSR155497 | Yes | BOOTS, RUBBER, SIZE 6, HEIGHT:14, WITH STEELTOE, BRAND: MARCELO OR SUPERTUFF | BOOTS, RUBBER, SIZE 6, HEIGHT:14, WITH STEELTOE, BRAND: MARCELO OR SUPERTUFF | PR | 0 | 0 | CONSUMABLES | C | PD | 2920 | ERSA | OTHERS |  |  |  | EX |  |  | WYLER ENTERPRISES, INC.
617747 | PSR617747 | Yes | BOOTS, RUBBER, SIZE 8, HEIGHT: 14, WITH STEEL TOE, BRAND: MARCELO OR SUPERTUFF | BOOTS, RUBBER, SIZE 8, HEIGHT: 14, WITH STEEL TOE, BRAND: MARCELO OR SUPERTUFF | PR | 60 | 100 | CONSUMABLES | B | V1 | 2920 | ERSA | OTHERS |  |  |  | HB |  |  | SAN-VIC TRADERS, INC.
459536 | PSR459536 | Yes | BOOTS, RUBBER, SIZE 11.0, HEIGHT: 14, WITH STEEL TOE, ANY BRAND BUT OF GOOD QUALITY THAT CAN RESIST ACID | BOOTS, RUBBER, SIZE 11.0, HEIGHT: 14, WITH STEEL TOE, ANY BRAND BUT OF GOOD QUALITY THAT CAN RESIST ACID | PR | 0 | 0 | CONSUMABLES | C | PD | 2920 | ERSA | OTHERS |  |  |  | EX
028934 | PSR028934 | Yes | BOOTS, RUBBER, SIZE: 7, HEIGHT: 8, WITH STEEL TOE | BOOTS, RUBBER, SIZE: 7, HEIGHT: 8, WITH STEEL TOE | PR | 15 | 25 | CONSUMABLES | B | V1 | 2920 | ERSA | OTHERS |  |  |  | HB |  |  | SAN-VIC TRADERS, INC.
028936 | PSR028936 | Yes | BOOTS, RUBBER, SIZE: 9, HEIGHT: 8, WITH STEEL TOE | BOOTS, RUBBER, SIZE: 9, HEIGHT: 8, WITH STEEL TOE | PR | 8 | 14 | CONSUMABLES | B | V1 | 2920 | ERSA | OTHERS |  |  |  | HB |  |  | SAN-VIC TRADERS, INC.
106841 | PSR106841 | Yes | BOOTS, TAPPER'S SAFETY, LEATHER, SIZE 9.0, HIGH HEAT RESISTANT OUTSOLE (200~300 DEG C), WITH GAITER. | BOOTS, TAPPER'S SAFETY, LEATHER, SIZE 9.0, HIGH HEAT RESISTANT OUTSOLE (200~300 DEG C), WITH GAITER. | PR | 0 | 0 | CONSUMABLES | C | PD | 2920 | ERSA | OTHERS |  |  |  | EX
050282 | PSR050282 | Yes | BOSS, ACTUATOR, ITEM NO. 7, DRAWING NO.: P106486, P/N P19643C-00, FOR FSF EP DUST PNEUMATIC CONVEYING OUTLET DOME VALVE 200 MM BULKHEAD WATER COOLED PRO-DV PHI (SVVS) (-10 TO 280 DEG. C.); MFR: SCHENCK PROCESS | BOSS, ACTUATOR, ITEM NO. 7, DRAWING NO.: P106486, P/N P19643C-00, FOR FSF EP DUST PNEUMATIC CONVEYING OUTLET DOME VALVE 200 MM BULKHEAD WATER COOLED PRO-DV PHI (SVVS) (-10 TO 280 DEG. C.); MFR: SCHENCK PROCESS | PC | 0 | 0 | CONSUMABLES | C | PD | 5920 | ERSA | OTHERS |  |  |  | EX
050284 | PSR050284 | Yes | BOSS, SHAFT, ITEM NO. 6, DRAWING NO.: P106486, P/N P19642E-00, FOR FSF EP DUST PNEUMATIC CONVEYING OUTLET DOME VALVE 200 MM BULKHEAD WATER COOLED PRO-DV PHI (SVVS) (-10 TO 280 DEG. C.); MFR: SCHENCK PROCESS | BOSS, SHAFT, ITEM NO. 6, DRAWING NO.: P106486, P/N P19642E-00, FOR FSF EP DUST PNEUMATIC CONVEYING OUTLET DOME VALVE 200 MM BULKHEAD WATER COOLED PRO-DV PHI (SVVS) (-10 TO 280 DEG. C.); MFR: SCHENCK PROCESS | PC | 0 | 0 | CONSUMABLES | C | PD | 5920 | ERSA | OTHERS |  |  |  | EX
050252 | PSR050252 | Yes | BOSS, SHAFT, P/N CMP19630E-00, FOR FSF EP & WHB DUST PNEUMATIC CONVEYING BALANCE LINE DOME VALVE 100 MM BULKHEAD WATER COOLED PRO-DV PH1 (SVVS) (-10 TO 280 DEG. C.); MFR: SCHENCK PROCESS | BOSS, SHAFT, P/N CMP19630E-00, FOR FSF EP & WHB DUST PNEUMATIC CONVEYING BALANCE LINE DOME VALVE 100 MM BULKHEAD WATER COOLED PRO-DV PH1 (SVVS) (-10 TO 280 DEG. C.); MFR: SCHENCK PROCESS | PC | 0 | 0 | CONSUMABLES | C | PD | 5920 | ERSA | OTHERS |  |  |  | EX
050229 | PSR050229 | Yes | BOSS, SHAFT, P/N P18603E, FOR FSF EP & WHB DUST PNEUMATIC CONVEYING VENT LINE DOME VALVE 80 MM INLINE PRO-DV PH1 (-10 TO 280 DEG. C.); MFR: SCHENCK PROCESS | BOSS, SHAFT, P/N P18603E, FOR FSF EP & WHB DUST PNEUMATIC CONVEYING VENT LINE DOME VALVE 80 MM INLINE PRO-DV PH1 (-10 TO 280 DEG. C.); MFR: SCHENCK PROCESS | PC | 0 | 0 | CONSUMABLES | C | PD | 5920 | ERSA | OTHERS |  |  |  | EX
247056 | PSR247056 | Yes | BOTTLE, WASH, CAPACITY: 500 ML, MATERIAL: LDPE, WITH ONE-PIECE MOLDED POLYPROPYLENE CLOSURE AND STEM AND WELDED DELIVERY TUBE. | BOTTLE, WASH, CAPACITY: 500 ML, MATERIAL: LDPE, WITH ONE-PIECE MOLDED POLYPROPYLENE CLOSURE AND STEM AND WELDED DELIVERY TUBE. | PC | 4 | 6 | CONSUMABLES | C | V1 | 4090 | ERSA | OTHERS |  |  |  | HB
592272 | PSR592272 | Yes | BOTTLED WATER, PURIFIED, IN 5-GALLON CAPACITY CONTAINER | BOTTLED WATER, PURIFIED, IN 5-GALLON CAPACITY CONTAINER | BT | 0 | 0 | CONSUMABLES | A | PD | 4090 | ERSA | OTHERS |  |  |  | EX |  |  | DENSKEE WATER STATION
645836 | PSR645836 | Yes | BOTTOM PLATE, SPECTROPHOTOMETER, P/N 172-1230, FOR ZEEMAN ATOMIC ABSORPTION SPECTROMETER MODEL Z-5000 SERIES, MANUFACTURER: HITACHI HIGH-TECHNOLOGIES CO. LTD. JAPAN | BOTTOM PLATE, SPECTROPHOTOMETER, P/N 172-1230, FOR ZEEMAN ATOMIC ABSORPTION SPECTROMETER MODEL Z-5000 SERIES, MANUFACTURER: HITACHI HIGH-TECHNOLOGIES CO. LTD. JAPAN | PC | 0 | 0 | CONSUMABLES | B | PD | 1600 | ERSA | OTHERS | P/N: 172-1230 | 0003000004 | HITACHI | EX
941391 | PSR941391 | Yes | BOTTOM RING, PACKING, P/N CG160108, AIR COMPRESSOR MODEL: WN112SF-55KW; STROKE: 9", MFR: ISHIKAWAJIMA-HARIMA HEAVY INDUSTRIES CO., LTD., JAPAN | BOTTOM RING, PACKING, P/N CG160108, AIR COMPRESSOR MODEL: WN112SF-55KW; STROKE: 9", MFR: ISHIKAWAJIMA-HARIMA HEAVY INDUSTRIES CO., LTD., JAPAN | PC | 0 | 0 | CONSUMABLES | C | PD | 3020 | ERSA | OTHERS |  |  |  | EX
052402 | PSR052402 | Yes | BOW, P/N 39, MODEL NO.: 50FYUC-30-10/20-1500+500, DWG NO.: FYUC20-1500.0, FOR PU-0510-WD-02, MFR: YIXING LINGGU PLASTIC EQUIPMENT CO. | BOW, P/N 39, MODEL NO.: 50FYUC-30-10/20-1500+500, DWG NO.: FYUC20-1500.0, FOR PU-0510-WD-02, MFR: YIXING LINGGU PLASTIC EQUIPMENT CO. | PC | 0 | 0 | CONSUMABLES | C | PD | 5920 | ERSA | OTHERS |  |  |  | EX
052936 | PSR052936 | Yes | BOW, P/N 39, MODEL NO.: 60FYUC-50-30/40-1500, DRAWING NO.: FYUC30-1500.0, FOR PU-0316-WD-01, MFR: YIXING LINGGU PLASTIC EQUIPMENT CO. | BOW, P/N 39, MODEL NO.: 60FYUC-50-30/40-1500, DRAWING NO.: FYUC30-1500.0, FOR PU-0316-WD-01, MFR: YIXING LINGGU PLASTIC EQUIPMENT CO. | PC | 0 | 0 | CONSUMABLES | C | PD | 5920 | ERSA | OTHERS |  |  |  | EX
027607 | PSR027607 | Yes | BOWL, RESERVOIR, OIL, TYPE: MANUAL ADJUSTABLE, NO. OF OUTLET: 1, BOWL MATERIAL: POLYMER, CAPACITY: 0.47 L, MOUNT TYPE: DIRECT MOUNT, THREAD SIZE: 1/2 NPTF; MODEL: RDF 109-04, BRAND: LDI INDUSTRIES OR EQUIVALENT | BOWL, RESERVOIR, OIL, TYPE: MANUAL ADJUSTABLE, NO. OF OUTLET: 1, BOWL MATERIAL: POLYMER, CAPACITY: 0.47 L, MOUNT TYPE: DIRECT MOUNT, THREAD SIZE: 1/2 NPTF; MODEL: RDF 109-04, BRAND: LDI INDUSTRIES OR EQUIVALENT | PC | 0 | 0 | CONSUMABLES | C | PD | 4090 | ERSA | OTHERS |  |  |  | EX |  |  | VANEX TRADING CORPORATION
032658 | PSR032658 | Yes | BOWL, RUNESCAPE, DIAMETER: 120 MM, HEIGTH: 47 MM, W/ ROD, GRINDING, AGATE, P/N XPM, φ120 X 3, SPARE CODE: A0612.1.30; FOR THREE HEAD GRINDING MACHINE, SLAG FLOTATION LAB, XPM120X3, MFR: NANCHANG JIANFENG MINING MACHINERY CO., LTD. | BOWL, RUNESCAPE, DIAMETER: 120 MM, HEIGTH: 47 MM, W/ ROD, GRINDING, AGATE, P/N XPM, φ120 X 3, SPARE CODE: A0612.1.30; FOR THREE HEAD GRINDING MACHINE, SLAG FLOTATION LAB, XPM120X3, MFR: NANCHANG JIANFENG MINING MACHINERY CO., LTD. | SE | 0 | 0 | CONSUMABLES | C | PD | 4090 | ERSA | OTHERS |  |  |  | EX
663116 | PSR663116 | Yes | BOWL,GLASS,PYREX,ITEM #5,P/N: 33807,FOR MIST FILTER TYPE 33G-1/4BSPT, BALSTON,MAKER:WHATMAN INC.,HAVERHILL, MA. USA | BOWL,GLASS,PYREX,ITEM #5,P/N: 33807,FOR MIST FILTER TYPE 33G-1/4BSPT, BALSTON,MAKER:WHATMAN INC.,HAVERHILL, MA. USA | PC | 0 | 0 | CONSUMABLES | C | PD | 4090 | ERSA | OTHERS |  |  |  | EX
022013 | PSR022013 | Yes | BOX ASSEMBLY, PACKING, LOCAL FABRICATION; WITH BOLTS, NUTS, AND LOCK WASHER, M20 X 60 mm LONG (2 SETS); PLATE MATERIAL: CARBON STEEL; SHAFT MATERIAL: TS4140; FOR 80 mm DIAMETER SHAFTING; REFERENCE DRAWING NO.: MECH-01. | BOX ASSEMBLY, PACKING, LOCAL FABRICATION; WITH BOLTS, NUTS, AND LOCK WASHER, M20 X 60 mm LONG (2 SETS); PLATE MATERIAL: CARBON STEEL; SHAFT MATERIAL: TS4140; FOR 80 mm DIAMETER SHAFTING; REFERENCE DRAWING NO.: MECH-01. | AY | 0 | 0 | CONSUMABLES | B | PD | 5920 | ERSA | OTHERS |  |  |  | EX
022015 | PSR022015 | Yes | BOX ASSEMBLY, PACKING, LOCAL FABRICATION; WITH BOLTS, NUTS, AND LOCK WASHER; M16 X 50 mm LONG (2 SETS); PLATE MATERIAL: CARBON STEEL; SHAFT MATERIAL: TS4140; FOR 65 mm DIAMETER SHAFTING; REFERENCE DRAWING NO.: MECH-01 | BOX ASSEMBLY, PACKING, LOCAL FABRICATION; WITH BOLTS, NUTS, AND LOCK WASHER; M16 X 50 mm LONG (2 SETS); PLATE MATERIAL: CARBON STEEL; SHAFT MATERIAL: TS4140; FOR 65 mm DIAMETER SHAFTING; REFERENCE DRAWING NO.: MECH-01 | AY | 0 | 0 | CONSUMABLES | B | PD | 5920 | ERSA | OTHERS |  |  |  | EX
022014 | PSR022014 | Yes | BOX ASSEMBLY, PACKING, LOCAL FABRICATION; WITH BOLTS, NUTS, AND LOCK WASHER; M20 X 60 mm LONG (2 SETS); PLATE MATERIAL: CARBON STEEL; SHAFT MATERIAL: TS4140; FOR 70 mm DIAMETER SHAFTING; REFERENCE DRAWING NO. MECH-01. | BOX ASSEMBLY, PACKING, LOCAL FABRICATION; WITH BOLTS, NUTS, AND LOCK WASHER; M20 X 60 mm LONG (2 SETS); PLATE MATERIAL: CARBON STEEL; SHAFT MATERIAL: TS4140; FOR 70 mm DIAMETER SHAFTING; REFERENCE DRAWING NO. MECH-01. | AY | 0 | 0 | CONSUMABLES | B | PD | 5920 | ERSA | OTHERS |  |  |  | EX
063110 | PSR063110 | Yes | BOX ASSEMBLY, TUYERE, REFERENCE PASAR DRAWING NOS. FC-D187 AND FC-D168, MATERIAL: CAST STEEL SAE 4140, COMPLETE WITH CARBON STEEL SAE 4140 MOUTH PIECE, CARBON STEEL 4140 COVER, CARBON STEEL 4140 SEAT VALVE | BOX ASSEMBLY, TUYERE, REFERENCE PASAR DRAWING NOS. FC-D187 AND FC-D168, MATERIAL: CAST STEEL SAE 4140, COMPLETE WITH CARBON STEEL SAE 4140 MOUTH PIECE, CARBON STEEL 4140 COVER, CARBON STEEL 4140 SEAT VALVE , CARBON STEEL 4140 HEX SOCKET BOLTS AND CHROME STEEL BALL, 2-3/8 DIAMETER, GRAD +/-0.0002, SPHERICITY - 0.00005, ROCKWELL HARDNESS: C63, LOCAL FABRICATION | AY | 0 | 0 | CONSUMABLES | B | PD | 4090 | ERSA | OTHERS |  |  |  | EX
329584 | PSR329584 | Yes | BOX SET, BEARING, CS4140, CONSISTING OF (1) BEARING BOX, (2) SEAL HOUSING, (2) SEAL HOUSING COVER AND (2) ADAPTER PLATE, REFERENCE PASAR DWG. NO. PB-1066; FOR SLIDER SHAFT OF PUNCHING MACHINE | BOX SET, BEARING, CS4140, CONSISTING OF (1) BEARING BOX, (2) SEAL HOUSING, (2) SEAL HOUSING COVER AND (2) ADAPTER PLATE, REFERENCE PASAR DWG. NO. PB-1066; FOR SLIDER SHAFT OF PUNCHING MACHINE | PC | 0 | 0 | CONSUMABLES | C | PD | 5920 | ERSA | OTHERS |  |  |  | EX
507066 | PSR507066 | Yes | BOX, BEARING, P/N 201, FOR MULTISTAGE WATER PUMP SIZE 80X3-611, TYPE GMN-CH, MAN. NO.: 96297571 J, REFERENCE DWG. NO. 324NP810570, MAKER: HITACHI, LTD., JAPAN | BOX, BEARING, P/N 201, FOR MULTISTAGE WATER PUMP SIZE 80X3-611, TYPE GMN-CH, MAN. NO.: 96297571 J, REFERENCE DWG. NO. 324NP810570, MAKER: HITACHI, LTD., JAPAN | PC | 0 | 0 | CONSUMABLES | C | PD | 3000 | ERSA | OTHERS | P/N 201 | 0003000004 | HITACHI | EX
044743 | PSR044743 | Yes | BOX, CONTROL, 560 MM H X 500 MM W X 300 MM THICKNESS; NEMA 3R ENCLOSURE, PREWIRED, OUTDOOR; W/ ACCESSORIES (AMMETER; 4 INDICATING LAMP (SQUARE TYPE); 2 (HALF MOON TYPE); 4 STOP/START PUSH BUTTON). | BOX, CONTROL, 560 MM H X 500 MM W X 300 MM THICKNESS; NEMA 3R ENCLOSURE, PREWIRED, OUTDOOR; W/ ACCESSORIES (AMMETER; 4 INDICATING LAMP (SQUARE TYPE); 2 (HALF MOON TYPE); 4 STOP/START PUSH BUTTON). | SE | 0 | 0 | CONSUMABLES | B | PD | 4090 | ERSA | OTHERS |  |  |  | EX
048242 | PSR048242 | Yes | BOX, ELECTRICAL, WATERPROOF, HEAVY DUTY PLASTIC, 20 CM (L) X 20 CM (W) X 10 CM (H), ELECTRICAL SYSTEM; FOR AUTOMOTIVE APPLICATION | BOX, ELECTRICAL, WATERPROOF, HEAVY DUTY PLASTIC, 20 CM (L) X 20 CM (W) X 10 CM (H), ELECTRICAL SYSTEM; FOR AUTOMOTIVE APPLICATION | PC | 2 | 2 | CONSUMABLES | B | V1 | 1600 | ERSA | OTHERS |  |  |  | HB
030109 | PSR030109 | Yes | BOX, FUSE, P/N RT16-00(NT00)160A, COMPLETE SET, WITH FUSE, SPARE CODE: C0202.11.6; FOR MAGNETIC SEPARATOR, MODEL: RCDD-8, MFR: HUNAN YUECI HI-TECH | BOX, FUSE, P/N RT16-00(NT00)160A, COMPLETE SET, WITH FUSE, SPARE CODE: C0202.11.6; FOR MAGNETIC SEPARATOR, MODEL: RCDD-8, MFR: HUNAN YUECI HI-TECH | PC | 0 | 0 | CONSUMABLES | C | PD | 1600 | ERSA | OTHERS |  |  |  | EX
031028 | PSR031028 | Yes | BOX, FUSE, P/N RT18-6A, SPARE CODE: C.Electric-9.6; FOR LOCAL CONTROL BOX, LIGHTING BOX , WELDING BOX, WBS 0316, 0511, 0513, MFR: TIANSHUI CHANGCHENG SWITCH CO. | BOX, FUSE, P/N RT18-6A, SPARE CODE: C.Electric-9.6; FOR LOCAL CONTROL BOX, LIGHTING BOX , WELDING BOX, WBS 0316, 0511, 0513, MFR: TIANSHUI CHANGCHENG SWITCH CO. | PC | 0 | 0 | CONSUMABLES | C | PD | 1600 | ERSA | OTHERS |  |  |  | EX
031073 | PSR031073 | Yes | BOX, FUSE, P/N RT28N-32X, AC500V, 32A, SPARE CODE: C.Electric-4.10; FOR LOW VOLTAGE SWITCHGEAR, LV-0202-EL-01~09、LV-0305-EL-01~03、LV-0603-EL-01~10、LV-0603-EL-51~53, LV-0607-EL-01~12、LV-0611-EL-01~24, MFR: CHNT | BOX, FUSE, P/N RT28N-32X, AC500V, 32A, SPARE CODE: C.Electric-4.10; FOR LOW VOLTAGE SWITCHGEAR, LV-0202-EL-01~09、LV-0305-EL-01~03、LV-0603-EL-01~10、LV-0603-EL-51~53, LV-0607-EL-01~12、LV-0611-EL-01~24, MFR: CHNT | PC | 0 | 0 | CONSUMABLES | B | PD | 1600 | ERSA | OTHERS |  |  |  | EX |  |  | CHINA NERIN ENGINEERING CO., LTD.
044268 | PSR044268 | Yes | BOX, JUNCTION, PLASTIC, 4 X 4, 1/2 DIAMETER KNOCK-OUT HOLES, WITH COVER, ORANGE, BRAND: POLY OR EMERALD | BOX, JUNCTION, PLASTIC, 4 X 4, 1/2 DIAMETER KNOCK-OUT HOLES, WITH COVER, ORANGE, BRAND: POLY OR EMERALD | PC | 0 | 0 | CONSUMABLES | C | PD | 1600 | ERSA | OTHERS |  |  |  | EX |  |  | MANILA OVERSEAS, INC.
948731 | PSR948731 | Yes | BOX, JUNCTION, PN-00043945.000.01, PART 027306, POS.: 85, FOR REDUCTION GEARBOX OF SATURATED STEAM TURBINE, TYPE: GTW + B5S-5, TURBINE SERIAL NO.: 21227, MFR: PEKRUN | BOX, JUNCTION, PN-00043945.000.01, PART 027306, POS.: 85, FOR REDUCTION GEARBOX OF SATURATED STEAM TURBINE, TYPE: GTW + B5S-5, TURBINE SERIAL NO.: 21227, MFR: PEKRUN | PC | 0 | 0 | CRITICAL | A | PD | 1600 | ERSA | OTHERS |  |  |  | EX |  |  | UP TOWN INDL SALES INC
948514 | PSR948514 | Yes | BOX, LABYRITNH, P/N 1000297965, POS. NO.: 500, FOR SATURATED STEAM TURBOSET OF BACKING PRESSURE, TYPE: GTW + B5S-5, TURBINE SERIAL NO.: 21227, MFR: DRESSER-RAND | BOX, LABYRITNH, P/N 1000297965, POS. NO.: 500, FOR SATURATED STEAM TURBOSET OF BACKING PRESSURE, TYPE: GTW + B5S-5, TURBINE SERIAL NO.: 21227, MFR: DRESSER-RAND | PC | 0 | 0 | CRITICAL | B | PD | 5920 | ERSA | OTHERS |  |  |  | EX
945882 | PSR945882 | Yes | BOX, LINER, P/N W3Z3.5.90005, MATERIAL: Q235-A.F, POSTION NO.: 3, FOR OIL SCRAPER, FOR NITROGEN COMPRESSOR MODEL ZW-17 Y547CK, REFERENCE DRAWING NO.: W3Z3.5.90000A, MFR: HANG ZHOU HANGYANG COMPRESSOR CO., LTD | BOX, LINER, P/N W3Z3.5.90005, MATERIAL: Q235-A.F, POSTION NO.: 3, FOR OIL SCRAPER, FOR NITROGEN COMPRESSOR MODEL ZW-17 Y547CK, REFERENCE DRAWING NO.: W3Z3.5.90000A, MFR: HANG ZHOU HANGYANG COMPRESSOR CO., LTD | PC | 0 | 0 | CRITICAL | B | PD | 3020 | ERSA | OTHERS |  |  |  | EX
945883 | PSR945883 | Yes | BOX, LINER, P/N W3Z3.5.90006, MATERIAL: Q235-A.F, POSTION NO.: 6, FOR OIL SCRAPER, FOR NITROGEN COMPRESSOR MODEL ZW-17 Y547CK, REFERENCE DRAWING NO.: W3Z3.5.90000A, MFR: HANG ZHOU HANGYANG COMPRESSOR CO., LTD | BOX, LINER, P/N W3Z3.5.90006, MATERIAL: Q235-A.F, POSTION NO.: 6, FOR OIL SCRAPER, FOR NITROGEN COMPRESSOR MODEL ZW-17 Y547CK, REFERENCE DRAWING NO.: W3Z3.5.90000A, MFR: HANG ZHOU HANGYANG COMPRESSOR CO., LTD | PC | 0 | 0 | CRITICAL | B | PD | 3020 | ERSA | OTHERS |  |  |  | EX
945881 | PSR945881 | Yes | BOX, LINER, P/N W3Z3.5.90007, MATERIAL: Q235-A.F, POSTION NO.: 2, FOR OIL SCRAPER, FOR NITROGEN COMPRESSOR MODEL ZW-17 Y547CK, REFERENCE DRAWING NO.: W3Z3.5.90000A, MFR: HANG ZHOU HANGYANG COMPRESSOR CO., LTD | BOX, LINER, P/N W3Z3.5.90007, MATERIAL: Q235-A.F, POSTION NO.: 2, FOR OIL SCRAPER, FOR NITROGEN COMPRESSOR MODEL ZW-17 Y547CK, REFERENCE DRAWING NO.: W3Z3.5.90000A, MFR: HANG ZHOU HANGYANG COMPRESSOR CO., LTD | PC | 0 | 0 | CRITICAL | B | PD | 3020 | ERSA | OTHERS |  |  |  | EX
945318 | PSR945318 | Yes | BOX, P/N 57, MATERIAL: FCMB270, FOR PSA VACUUM PUMP TYPE LIMG-545WP, REFERENCE DWG. NO. RA-23304, MFR: TAIKO KIKAI INDUSTRIES CO., LTD., JAPAN | BOX, P/N 57, MATERIAL: FCMB270, FOR PSA VACUUM PUMP TYPE LIMG-545WP, REFERENCE DWG. NO. RA-23304, MFR: TAIKO KIKAI INDUSTRIES CO., LTD., JAPAN | PC | 0 | 0 | CRITICAL | B | PD | 3000 | ERSA | OTHERS |  |  |  | EX
945289 | PSR945289 | Yes | BOX, P/N 57, MATERIAL: SS400, FOR PSA VACUUM PUMP TYPE LIG-650 WP, REFERENCE DWG. NO. RA-23303, MFR: TAIKO KIKAI INDUSTRIES CO., LTD., JAPAN | BOX, P/N 57, MATERIAL: SS400, FOR PSA VACUUM PUMP TYPE LIG-650 WP, REFERENCE DWG. NO. RA-23303, MFR: TAIKO KIKAI INDUSTRIES CO., LTD., JAPAN | PC | 0 | 0 | CRITICAL | B | PD | 3000 | ERSA | OTHERS |  |  |  | EX
945607 | PSR945607 | Yes | BOX, P/N: 75, MATERIAL: SS400, FOR PSA VACUUM PUMP TYPE LIMG-500WP, REFERENCE DWG. NO. RA-24002, MFR: TAIKO KIKAI INDUSTRIES CO., LTD., JAPAN | BOX, P/N: 75, MATERIAL: SS400, FOR PSA VACUUM PUMP TYPE LIMG-500WP, REFERENCE DWG. NO. RA-24002, MFR: TAIKO KIKAI INDUSTRIES CO., LTD., JAPAN | PC | 0 | 0 | CONSUMABLES | B | PD | 3000 | ERSA | OTHERS |  |  |  | EX
030638 | PSR030638 | Yes | BOX, PACKING, O.D. 280 mm, I.D. 130 mm, HUB LENGTH: 60 mm, TOTAL LENGTH: 120 mm, MATERIAL: CAST IRON, SPARE CODE: A0604.13.5, DRAWING NO.: CN0536DD0604MP1-5; FOR MIDDLINGS FLOTATION SUPPLY | BOX, PACKING, O.D. 280 mm, I.D. 130 mm, HUB LENGTH: 60 mm, TOTAL LENGTH: 120 mm, MATERIAL: CAST IRON, SPARE CODE: A0604.13.5, DRAWING NO.: CN0536DD0604MP1-5; FOR MIDDLINGS FLOTATION SUPPLY SLURRY PUMP, PU-0604-MP-6A,B, TYPE: 80ZJA-I-A36, MFR: ZIBO HUACHENG PUMP INDUSTRY CO. | PC | 0 | 0 | CONSUMABLES | B | PD | 3000 | ERSA | OTHERS |  |  |  | EX |  |  | GENERAL EXPORTATION (H.K.) CO., LTD.
273807 | PSR273807 | Yes | BOX, PULL, METAL, 150 MM X 150 MM X 100 MM, WITH COVER, WEATHERPROOF TYPE | BOX, PULL, METAL, 150 MM X 150 MM X 100 MM, WITH COVER, WEATHERPROOF TYPE | PC | 0 | 0 | CONSUMABLES | C | PD | 4090 | ERSA | OTHERS |  |  |  | EX |  |  | MANILA OVERSEAS, INC.
016998 | PSR016998 | Yes | BOX, PULL, SUS 304, 500 mm X 500 mm X 300 mm, OUTDOOR APPLICATION, IP55, WALL-MOUNTED, WITH BOLTED COVER, MATERIAL: STAINLESS STEEL TYPE 304. | BOX, PULL, SUS 304, 500 mm X 500 mm X 300 mm, OUTDOOR APPLICATION, IP55, WALL-MOUNTED, WITH BOLTED COVER, MATERIAL: STAINLESS STEEL TYPE 304. | PC | 0 | 0 | CONSUMABLES | C | PD | 1600 | ERSA | OTHERS |  |  |  | EX |  |  | NATIONWARE MARKETING SERVICES, INC.
945825 | PSR945825 | Yes | BOX, SEALING, P/N 0332B.100003, MATERIAL: ZQAL9-4, POSITION NO. 4, FOR SEALER ASSEMBLY, FOR NITROGEN COMPRESSOR MODEL ZW-17 Y547CK, REFERENCE DRAWING NO.: 0332B.100000, MFR: HANG ZHOU HANGYANG COMPRESSOR CO., LTD | BOX, SEALING, P/N 0332B.100003, MATERIAL: ZQAL9-4, POSITION NO. 4, FOR SEALER ASSEMBLY, FOR NITROGEN COMPRESSOR MODEL ZW-17 Y547CK, REFERENCE DRAWING NO.: 0332B.100000, MFR: HANG ZHOU HANGYANG COMPRESSOR CO., LTD | PC | 0 | 0 | CRITICAL | B | PD | 3020 | ERSA | OTHERS |  |  |  | EX
036303 | PSR036303 | Yes | BOX, SEALING, P/N 0365.70003, MATERIAL: ZQA19-4, SPARE CODE: A0701.1.103; POSITION NO.: 5, REFERENCE DRAWING NO.: 0365.70000; FOR SEALER ASSEMBLY, OXYGEN COMPRESSOR (ZW-33.9/10), MFR: HANG ZHOU HANGYANG COMPRESSOR CO., LTD | BOX, SEALING, P/N 0365.70003, MATERIAL: ZQA19-4, SPARE CODE: A0701.1.103; POSITION NO.: 5, REFERENCE DRAWING NO.: 0365.70000; FOR SEALER ASSEMBLY, OXYGEN COMPRESSOR (ZW-33.9/10), MFR: HANG ZHOU HANGYANG COMPRESSOR CO., LTD | PC | 0 | 0 | CONSUMABLES | C | PD | 3020 | ERSA | OTHERS |  |  |  | EX
036304 | PSR036304 | Yes | BOX, SEALING, P/N 0365.70004, MATERIAL: ZQA19-4, SPARE CODE: A0701.1.104; POSITION NO.: 6, REFERENCE DRAWING NO.: 0365.70000; FOR SEALER ASSEMBLY, OXYGEN COMPRESSOR (ZW-33.9/10), MFR: HANG ZHOU HANGYANG COMPRESSOR CO., LTD | BOX, SEALING, P/N 0365.70004, MATERIAL: ZQA19-4, SPARE CODE: A0701.1.104; POSITION NO.: 6, REFERENCE DRAWING NO.: 0365.70000; FOR SEALER ASSEMBLY, OXYGEN COMPRESSOR (ZW-33.9/10), MFR: HANG ZHOU HANGYANG COMPRESSOR CO., LTD | PC | 0 | 0 | CONSUMABLES | C | PD | 3020 | ERSA | OTHERS |  |  |  | EX
036307 | PSR036307 | Yes | BOX, SEALING, P/N 0365.70006, MATERIAL: ZQA19-4, SPARE CODE: A0701.1.106; POSITION NO.: 11, REFERENCE DRAWING NO.: 0365.70000; FOR SEALER ASSEMBLY, OXYGEN COMPRESSOR (ZW-33.9/10), MFR: HANG ZHOU HANGYANG COMPRESSOR CO., LTD | BOX, SEALING, P/N 0365.70006, MATERIAL: ZQA19-4, SPARE CODE: A0701.1.106; POSITION NO.: 11, REFERENCE DRAWING NO.: 0365.70000; FOR SEALER ASSEMBLY, OXYGEN COMPRESSOR (ZW-33.9/10), MFR: HANG ZHOU HANGYANG COMPRESSOR CO., LTD | PC | 0 | 0 | CONSUMABLES | C | PD | 3020 | ERSA | OTHERS |  |  |  | EX
036310 | PSR036310 | Yes | BOX, SEALING, P/N 0365.70008, MATERIAL: ZQA19-4, SPARE CODE: A0701.1.109; POSITION NO.: 16, REFERENCE DRAWING NO.: 0365.70000; FOR SEALER ASSEMBLY, OXYGEN COMPRESSOR (ZW-33.9/10), MFR: HANG ZHOU HANGYANG COMPRESSOR CO., LTD | BOX, SEALING, P/N 0365.70008, MATERIAL: ZQA19-4, SPARE CODE: A0701.1.109; POSITION NO.: 16, REFERENCE DRAWING NO.: 0365.70000; FOR SEALER ASSEMBLY, OXYGEN COMPRESSOR (ZW-33.9/10), MFR: HANG ZHOU HANGYANG COMPRESSOR CO., LTD | PC | 0 | 0 | CONSUMABLES | C | PD | 3020 | ERSA | OTHERS |  |  |  | EX
014362 | PSR014362 | Yes | BOX, STUFFING, O.D: 190 mm, I.D: 80, WITH STUFFING BOX RING, MATERIAL: CHROMIUM MOLYBDENUM STEEL, CONFORMING TO AISI / SAE 4140, HARDNESS: 298 BHN, LOCAL FABRICATION, FOR PUMP SIZE 3 X 2, TYPE 3X2 SC CAH, REFERENCE PASAR | BOX, STUFFING, O.D: 190 mm, I.D: 80, WITH STUFFING BOX RING, MATERIAL: CHROMIUM MOLYBDENUM STEEL, CONFORMING TO AISI / SAE 4140, HARDNESS: 298 BHN, LOCAL FABRICATION, FOR PUMP SIZE 3 X 2, TYPE 3X2 SC CAH, REFERENCE PASAR DRAWING NO.: FC-L201 | PC | 0 | 0 | CRITICAL | B | PD | 5920 | ERSA | OTHERS |  |  |  | EX
028860 | PSR028860 | Yes | BOX, STUFFING, P/N 8, MATERIAL: A487CA6NM; FOR BOILER FEED PUMP MODEL: 100 X 80 SS6M, MFG. NO.: RB42009-01, REFERENCE DWG NO.: FM150ZZ, MFR: EBARA CORPORATION | BOX, STUFFING, P/N 8, MATERIAL: A487CA6NM; FOR BOILER FEED PUMP MODEL: 100 X 80 SS6M, MFG. NO.: RB42009-01, REFERENCE DWG NO.: FM150ZZ, MFR: EBARA CORPORATION | PC | 0 | 0 | CONSUMABLES | C | PD | 3000 | UNBW | CAPITAL |  |  |  | EX | EBARA CORPORATION, JAPAN | P/N: 8, MFG. NO.: RB42009-01
280751 | PSR280751 | Yes | BOX, STUFFING, REFERENCE PASAR DRAWING NO. PD-1913, MATERIAL: FC250, LOCAL FABRICATION, PUMP TYPE 3-2SC GL/VL (4VM), SIZE: 3 X 2, CAPACITY: 0.120 M3/MIN., SEAL TYPE: GL, LINER: VOLUTE, MFG. NO.: 222079, BRAND: NISSO-WARMAN, MANUFACTURER | BOX, STUFFING, REFERENCE PASAR DRAWING NO. PD-1913, MATERIAL: FC250, LOCAL FABRICATION, PUMP TYPE 3-2SC GL/VL (4VM), SIZE: 3 X 2, CAPACITY: 0.120 M3/MIN., SEAL TYPE: GL, LINER: VOLUTE, MFG. NO.: 222079, BRAND: NISSO-WARMAN, MANUFACTURER PACIFIC METALS CO., LTD., JAPAN. | PC | 0 | 0 | CONSUMABLES | C | PD | 5920 | ERSA | OTHERS |  |  |  | EX |  |  | FUJI TRADING CO., LTD.
041893 | PSR041893 | Yes | BOX, TERMINAL, CONNECTION, 1200MM, REFERENCE DRAWING NO.: EP1332408T; FOR PNEUMATIC CONVEYOR, MFR: NMT PNEUMATIC TRANSPORT | BOX, TERMINAL, CONNECTION, 1200MM, REFERENCE DRAWING NO.: EP1332408T; FOR PNEUMATIC CONVEYOR, MFR: NMT PNEUMATIC TRANSPORT | AY | 0 | 0 | CONSUMABLES | C | PD | 5700 | ERSA | OTHERS |  |  |  | EX |  |  | POWER KEY ENTERPRISE LIMITED
428146 | PSR428146 | Yes | BOX, UTILITY, METAL, 2 X 4 X 2-1/8 DEEP, KNOCK-OUT HOLES SIZE: 3/4 DIAMETER, WITH COVER, FLUSH MOUNTING | BOX, UTILITY, METAL, 2 X 4 X 2-1/8 DEEP, KNOCK-OUT HOLES SIZE: 3/4 DIAMETER, WITH COVER, FLUSH MOUNTING | PC | 0 | 0 | CONSUMABLES | C | PD | 1600 | ERSA | OTHERS |  |  |  | EX
363480 | PSR363480 | Yes | BOX,BEARING,CAST IRON | BOX,BEARING,CAST IRON | PC | 0 | 0 | CONSUMABLES | B | PD | 5920 | ERSA | OTHERS |  |  |  | EX
044302 | PSR044302 | Yes | BOX,CONDUIT,GUAT 24,CROUSE HINDS,T-SHAPEBOX, CONDUIT, GUAT 24, CROUSE HINDS, T-SHAPE, CAST IRON. | BOX,CONDUIT,GUAT 24,CROUSE HINDS,T-SHAPEBOX, CONDUIT, GUAT 24, CROUSE HINDS, T-SHAPE, CAST IRON. | PC | 0 | 0 | CONSUMABLES | B | PD | 1600 | ERSA | OTHERS |  |  |  | EX
044322 | PSR044322 | Yes | BOX,CONDUIT,GUAX 24,CROUSE HINDS,X-TYPEBOX, CONDUIT, GUAX 24, CROUSE HINDS, X-TYPE, CAST IRON. | BOX,CONDUIT,GUAX 24,CROUSE HINDS,X-TYPEBOX, CONDUIT, GUAX 24, CROUSE HINDS, X-TYPE, CAST IRON. | PC | 0 | 0 | CONSUMABLES | B | PD | 1600 | ERSA | OTHERS |  |  |  | EX
044056 | PSR044056 | Yes | BRACKET AND ROLLER, GUIDE, WITH ACCESSORIES, MATERIAL: STEEL, FOR HEAVY DUTY; FOR CABLE CARRIER, LADLE CRANE CN-D81/D82 | BRACKET AND ROLLER, GUIDE, WITH ACCESSORIES, MATERIAL: STEEL, FOR HEAVY DUTY; FOR CABLE CARRIER, LADLE CRANE CN-D81/D82 | SE | 0 | 0 | CONSUMABLES | B | ND | 4090 | UNBW | CAPITAL |  |  |  | EX
037994 | PSR037994 | Yes | BRACKET LANTERN, BEARING, P/N 344, DRAWING NO. 0W24362400-11: 0W40140200-00, ORDER NO. 9972649959, PUMP TYPE: HPH 250-401, CONSISTS OF JOINT RINGS 411.10/.18/.19, HEXAGON HEAD BOLT 901.31, STUD 902.04, HEXAGON NUT 920.04 | BRACKET LANTERN, BEARING, P/N 344, DRAWING NO. 0W24362400-11: 0W40140200-00, ORDER NO. 9972649959, PUMP TYPE: HPH 250-401, CONSISTS OF JOINT RINGS 411.10/.18/.19, HEXAGON HEAD BOLT 901.31, STUD 902.04, HEXAGON NUT 920.04 , SCREWED PLUGS 903.18/.19; FOR FSF BOILER CIRCULATION PUMP PU-0304-TE-01A/B, MFR: KSB AKTIENGESELLSCHAFT | SE | 0 | 0 | CONSUMABLES | C | PD | 3000 | UNBW | CAPITAL |  |  |  | EX
107028 | PSR107028 | Yes | BRACKET, BEARING, P/N 330; FOR ETANORM PUMP TYPE G32-200, SERIAL NO. 4-106-155134, MFR: KSB. | BRACKET, BEARING, P/N 330; FOR ETANORM PUMP TYPE G32-200, SERIAL NO. 4-106-155134, MFR: KSB. | PC | 0 | 0 | CONSUMABLES | C | PD | 3000 | ERSA | OTHERS |  |  |  | EX
948774 | PSR948774 | Yes | BRACKET, BEARING, TURBINE END, P/N E114130, POS.: 114.2 / 009, FOR SATURATED STEAM TURBOSET OF BACKING PRESSURE, TYPE: GTW + B5S-5, TURBINE SERIAL NO.: 21227, MFR: DRESSER-RAND | BRACKET, BEARING, TURBINE END, P/N E114130, POS.: 114.2 / 009, FOR SATURATED STEAM TURBOSET OF BACKING PRESSURE, TYPE: GTW + B5S-5, TURBINE SERIAL NO.: 21227, MFR: DRESSER-RAND | PC | 0 | 0 | CRITICAL | A | PD | 4090 | ERSA | OTHERS |  |  |  | EX
028808 | PSR028808 | Yes | BRACKET, END, TYPE: CGSSPO900HD-B290R300; FOR 80 TON LADLE CRANE (CN-D81/82) | BRACKET, END, TYPE: CGSSPO900HD-B290R300; FOR 80 TON LADLE CRANE (CN-D81/82) | SE | 0 | 0 | CONSUMABLES | C | PD | 4090 | ERSA | OTHERS |  |  |  | EX
944006 | PSR944006 | Yes | BRACKET, P/N 3440, MATERIAL: FC250, PUMP TYPE AND SIZE: CPC150-40C, PRODUCT NO.: PU0059633, DRAWING NO. 0930006934, FOR SULFURIC ACID TRANSFER PUMP DP-C, MFR: TORISHIMA PUMP MFG. CO., LTD | BRACKET, P/N 3440, MATERIAL: FC250, PUMP TYPE AND SIZE: CPC150-40C, PRODUCT NO.: PU0059633, DRAWING NO. 0930006934, FOR SULFURIC ACID TRANSFER PUMP DP-C, MFR: TORISHIMA PUMP MFG. CO., LTD | PC | 0 | 0 | CRITICAL | B | PD | 3000 | ERSA | OTHERS |  |  |  | EX | TORISHIMA PUMP MFG. CO., LTD | P/N: 3440 | TORISHIMA SERVICE SOLUTIONS ASIA PTE LTD
948876 | PSR948876 | Yes | BRACKET, P/N C207210, POS.: 207.2 / 023, FOR SATURATED STEAM TURBOSET OF BACKING PRESSURE, TYPE: GTW + B5S-5, TURBINE SERIAL NO.: 21227, MFR: DRESSER-RAND | BRACKET, P/N C207210, POS.: 207.2 / 023, FOR SATURATED STEAM TURBOSET OF BACKING PRESSURE, TYPE: GTW + B5S-5, TURBINE SERIAL NO.: 21227, MFR: DRESSER-RAND | PC | 0 | 0 | CRITICAL | B | PD | 4090 | ERSA | OTHERS |  |  |  | EX
948926 | PSR948926 | Yes | BRACKET, P/N C207310, POS.: 207 / 052.3, FOR SATURATED STEAM TURBOSET OF BACKING PRESSURE, TYPE: GTW + B5S-5, TURBINE SERIAL NO.: 21227, MFR: DRESSER-RAND | BRACKET, P/N C207310, POS.: 207 / 052.3, FOR SATURATED STEAM TURBOSET OF BACKING PRESSURE, TYPE: GTW + B5S-5, TURBINE SERIAL NO.: 21227, MFR: DRESSER-RAND | PC | 0 | 0 | CRITICAL | B | PD | 4090 | ERSA | OTHERS |  |  |  | EX
948875 | PSR948875 | Yes | BRACKET, P/N E207253, POS.: 207.1 / 023, FOR SATURATED STEAM TURBOSET OF BACKING PRESSURE, TYPE: GTW + B5S-5, TURBINE SERIAL NO.: 21227, MFR: DRESSER-RAND | BRACKET, P/N E207253, POS.: 207.1 / 023, FOR SATURATED STEAM TURBOSET OF BACKING PRESSURE, TYPE: GTW + B5S-5, TURBINE SERIAL NO.: 21227, MFR: DRESSER-RAND | PC | 0 | 0 | CRITICAL | B | PD | 4090 | ERSA | OTHERS |  |  |  | EX
943964 | PSR943964 | Yes | BRACKET, P/N: Y400-A, ITEM #15, FOR SCHENCK PNEUMATIC PANEL K60825411; MFR: SCHENCK | BRACKET, P/N: Y400-A, ITEM #15, FOR SCHENCK PNEUMATIC PANEL K60825411; MFR: SCHENCK | PC | 0 | 0 | CRITICAL | B | PD | 4090 | ERSA | OTHERS |  |  |  | EX
038774 | PSR038774 | Yes | BRACKET, PL20 X 50 X 216, S235J0, EN 10029, DOCUMENT NO.: 6002994; POSITION NO.: 14, REFERENCE DRAWING NO.: 6026725; FOR DE CHAMBER SEALING, STEAM DRYER, MFR: KUMERA | BRACKET, PL20 X 50 X 216, S235J0, EN 10029, DOCUMENT NO.: 6002994; POSITION NO.: 14, REFERENCE DRAWING NO.: 6026725; FOR DE CHAMBER SEALING, STEAM DRYER, MFR: KUMERA | PC | 0 | 0 | CONSUMABLES | B | PD | 5920 | ERSA | OTHERS |  |  |  | EX |  |  | KUMERA CORPORATION
948645 | PSR948645 | Yes | BRACKET, PUMP, P/N CD360603, FOR INSTRUMENT AIR COMPRESSOR, STROKE: 9", MODEL: WN112SF-55KW, LUBRICATION-FREE, SINGLE STAGE, MFR: ISHIKAWAJIMA-HARIMA HEAVY | BRACKET, PUMP, P/N CD360603, FOR INSTRUMENT AIR COMPRESSOR, STROKE: 9", MODEL: WN112SF-55KW, LUBRICATION-FREE, SINGLE STAGE, MFR: ISHIKAWAJIMA-HARIMA HEAVY | PC | 0 | 0 | CRITICAL | A | PD | 3020 | ERSA | OTHERS |  |  |  | EX |  |  | KOKUSAI COMMERCE CO., LTD.
945857 | PSR945857 | Yes | BRACKET, PUMP, P/N W2Z3.5.40005, MATERIAL: HT200, POSITION NO.: 16, FOR GEAR OIL PUMP, FOR NITROGEN COMPRESSOR MODEL ZW-17 Y547CK, REFERENCE DRAWING NO.: W2Z3.5P.20000, MFR: HANG ZHOU HANGYANG COMPRESSOR CO., LTD | BRACKET, PUMP, P/N W2Z3.5.40005, MATERIAL: HT200, POSITION NO.: 16, FOR GEAR OIL PUMP, FOR NITROGEN COMPRESSOR MODEL ZW-17 Y547CK, REFERENCE DRAWING NO.: W2Z3.5P.20000, MFR: HANG ZHOU HANGYANG COMPRESSOR CO., LTD | PC | 0 | 0 | CRITICAL | B | PD | 3000 | ERSA | OTHERS |  |  |  | EX
037852 | PSR037852 | Yes | BRACKET, ROLLER, PARALLEL, UPPER, BW1000, DTII04C2122, MATERIAL: Q235, SPARE CODE: A0604.41.14; FOR BC-0604-MP-01~04 BELT CONVEYOR | BRACKET, ROLLER, PARALLEL, UPPER, BW1000, DTII04C2122, MATERIAL: Q235, SPARE CODE: A0604.41.14; FOR BC-0604-MP-01~04 BELT CONVEYOR | PC | 0 | 0 | CONSUMABLES | C | PD | 5700 | ERSA | OTHERS |  |  |  | EX
947439 | PSR947439 | Yes | BRACKET, SUPPORT, CYLINDER, P21776B-00, FOR CONCENTRATE PNEUMATIC CONVEYING DOME VALVE 300MM, FOR PC-0302-DC-01~02, MFR: SCHENCK PROCESS | BRACKET, SUPPORT, CYLINDER, P21776B-00, FOR CONCENTRATE PNEUMATIC CONVEYING DOME VALVE 300MM, FOR PC-0302-DC-01~02, MFR: SCHENCK PROCESS | PC | 0 | 0 | CONSUMABLES | B | PD | 4090 | ERSA | OTHERS |  |  |  | EX
363524 | PSR363524 | Yes | BRACKET,CAST IRON | BRACKET,CAST IRON | PC | 0 | 0 | CONSUMABLES | B | PD | 4090 | ERSA | OTHERS |  |  |  | EX
114585 | PSR114585 | Yes | BRAKE ASSEMBLY, DISC, TYPE: MK-21B, SIZE:2-1/8; CYLINDER SET: A AND B; MAKER: SUMITOMO ELECTRIC INDUSCTRIES, LTD.; MFG.NO.: 80C-326; REFERENCE DRAWING: OC-20140-31 OKURA/MESCO | BRAKE ASSEMBLY, DISC, TYPE: MK-21B, SIZE:2-1/8; CYLINDER SET: A AND B; MAKER: SUMITOMO ELECTRIC INDUSCTRIES, LTD.; MFG.NO.: 80C-326; REFERENCE DRAWING: OC-20140-31 OKURA/MESCO | AY | 2 | 2 | CRITICAL | B | PD | 5900 | ZCAP | ROTABLE |  |  |  | EX |  |  | MESCO, INC.
062464 | PSR062464 | Yes | BRAKE ASSEMBLY, ELECTROMAGNETIC, DC, TYPE QBSSC3-812-2, WITH RESISTOR TYPE KED-814C2; BRAKING TORQUE: SET: 1960 NM, MIN: 980 NM; LENGTH OF SPRING: SET: 84 MM, MIN: 99 MM; VOLTAGE: 220; RATING: CONTINUOUS; CYCLE/HR: 40%; MAXIMUM STROKE: | BRAKE ASSEMBLY, ELECTROMAGNETIC, DC, TYPE QBSSC3-812-2, WITH RESISTOR TYPE KED-814C2; BRAKING TORQUE: SET: 1960 NM, MIN: 980 NM; LENGTH OF SPRING: SET: 84 MM, MIN: 99 MM; VOLTAGE: 220; RATING: CONTINUOUS; CYCLE/HR: 40%; MAXIMUM STROKE: 3.5 MM; SERIAL NO. IR5803101, YEAR 2002; MAKER: YASKAWA ELECTRIC CO., LTD., JAPAN | UT | 0 | 0 | CRITICAL | B | PD | 5900 | ERSA | OTHERS |  |  |  | EX |  |  | DAINAN TRADING
114050 | PSR114050 | Yes | BRAKE ASSEMBLY, ELECTROMAGNETIC, DISC TYPE, TYPE/FORM: FS2-TDR3; RATED BRAKING TORQUE: 2.5 kg·m; STANDARD DISC DIAMETER: 250 MM; POWER SOURCE: SINGLE PHASE, 200/220, 50·60/60; 400/440, 50·60/60; COMPLETE WITH DISC AND RECTIFYING UNIT | BRAKE ASSEMBLY, ELECTROMAGNETIC, DISC TYPE, TYPE/FORM: FS2-TDR3; RATED BRAKING TORQUE: 2.5 kg·m; STANDARD DISC DIAMETER: 250 MM; POWER SOURCE: SINGLE PHASE, 200/220, 50·60/60; 400/440, 50·60/60; COMPLETE WITH DISC AND RECTIFYING UNIT CLASS 200V, TYPE BS-022C; BRAND/MAKER: HITACHI LTD., JAPAN | AY | 0 | 0 | CRITICAL | B | PD | 5900 | ERSA | OTHERS | TYPE/FORM: FS2-TDR3 | 0003000004 | HITACHI | EX
015448 | PSR015448 | Yes | BRAKE ASSEMBLY, ELECTROMAGNETIC, POST TYPE, TYPE: LS 63–DR, MFR: HITACHI LTD., JAPAN | BRAKE ASSEMBLY, ELECTROMAGNETIC, POST TYPE, TYPE: LS 63–DR, MFR: HITACHI LTD., JAPAN | AY | 1 | 1 | CRITICAL | B | ND | 5900 | ZCAP | ROTABLE | LS 63–DR | 0003000004 | HITACHI | EX
901413 | PSR901413 | Yes | BRAKE ASSEMBLY, ELECTROMAGNETIC, SERVOLIFTER, TYPE/FORM: LS100-HY44, MFR: HITACHI, LTD., JAPAN | BRAKE ASSEMBLY, ELECTROMAGNETIC, SERVOLIFTER, TYPE/FORM: LS100-HY44, MFR: HITACHI, LTD., JAPAN | AY | 2 | 2 | INSURANCE | A | ND | 5900 | UNBW | INSURANCE | TYPE/FORM: LS100-HY44 | 0003000004 | HITACHI | EX |  |  | MESCO, INC.
271678 | PSR271678 | Yes | BRAKE ASSEMBLY, ELECTROMAGNETIC, TYPE 5HM-TS22, DISC TYPE, AC440V,60HZ, FOR 5-TONNER HOISTING MOTOR,MAKER: HITACHI LTD., JAPAN, CONSISTING OF P/N 138, 145~190 - BRAKE ASSEMBLY NO. 855243 (1 SET); P/N 129 - BRAKE WHEEL (2 SETS); P/N 130 | BRAKE ASSEMBLY, ELECTROMAGNETIC, TYPE 5HM-TS22, DISC TYPE, AC440V,60HZ, FOR 5-TONNER HOISTING MOTOR,MAKER: HITACHI LTD., JAPAN, CONSISTING OF P/N 138, 145~190 - BRAKE ASSEMBLY NO. 855243 (1 SET); P/N 129 - BRAKE WHEEL (2 SETS); P/N 130 GUIDE PIN (2 PIECES); P/N 131 - RETURN SPRING (4 PIECES); P/N 132 - BRAKE DISC A (1 PIECE); P/N 135 - BRAKE DISC B (1 PIECE); P/N 140 - BRAKE LEVER (1 PIECE); P/N 142 - BRAKE STOPPER (1 PIECE); P/N 191 - PACKING (1 PIECE); AND P/N 192 - BRAKE COVER (1 PIECE) | AY | 0 | 0 | CRITICAL | B | PD | 5900 | ERSA | OTHERS | P/N 138 | 0003000004 | HITACHI | EX
901606 | PSR901606 | Yes | BRAKE ASSEMBLY, ELECTROMAGNETIC, TYPE LS53-DR, HOISTING, MAKER: HITACHI, LTD., JAPAN. | BRAKE ASSEMBLY, ELECTROMAGNETIC, TYPE LS53-DR, HOISTING, MAKER: HITACHI, LTD., JAPAN. | AY | 1 | 1 | CRITICAL | B | V1 | 5900 | ERSA | OTHERS | TYPE LS53-DR | 0003000004 | HITACHI | HB
114045 | PSR114045 | Yes | BRAKE ASSEMBLY, ELECTROMAGNETIC, TYPE/FORM: FS2-TDR4, DISC TYPE, BRAKING TORQUE: 18 NM, MANUFACTURER: HITACHI LTD., JAPAN | BRAKE ASSEMBLY, ELECTROMAGNETIC, TYPE/FORM: FS2-TDR4, DISC TYPE, BRAKING TORQUE: 18 NM, MANUFACTURER: HITACHI LTD., JAPAN | AY | 0 | 0 | CRITICAL | B | PD | 5900 | ERSA | OTHERS | TYPE: FS2-TDR4 | 0003000004 | HITACHI | EX
107143 | PSR107143 | Yes | BRAKE ASSEMBLY, FRAME, PART NO. 1, DISC BRAKE DB-2051; FOR CN-D81 AND CN-D82 BRAKING SYTEM POWER BOOSTER, MFR: CHANG-SUNG PRECISION CO.,LTD | BRAKE ASSEMBLY, FRAME, PART NO. 1, DISC BRAKE DB-2051; FOR CN-D81 AND CN-D82 BRAKING SYTEM POWER BOOSTER, MFR: CHANG-SUNG PRECISION CO.,LTD | PC | 0 | 0 | CONSUMABLES | C | PD | 5900 | ERSA | OTHERS |  |  |  | EX
901611 | PSR901611 | Yes | BRAKE ASSEMBLY, HYDRAULIC THRUSTOR, TYPE: LS40-TYS2, BRIDGE; FOR OVERHEAD CRANE, MFR: HITACHI | BRAKE ASSEMBLY, HYDRAULIC THRUSTOR, TYPE: LS40-TYS2, BRIDGE; FOR OVERHEAD CRANE, MFR: HITACHI | AY | 1 | 1 | CRITICAL | B | V1 | 5900 | ERSA | OTHERS | LS40-TYS2 | 0003000004 | HITACHI | HB
062746 | PSR062746 | Yes | BRAKE ASSEMBLY, MAGNETIC, DC, TYPE QBSS-814B-0, 220V, MAX. STROKE: 3 MM; 60 CYCLE/H, P/N 76; FOR PASAR ANODE FURNACE; MFR: UBE MACHINERY WORKS, MACHINERY DIVISION, UBE INDUSTRIES LTD.; DWG. NO. 14-1337:56/14-1337:12A AND 14-1337:12B | BRAKE ASSEMBLY, MAGNETIC, DC, TYPE QBSS-814B-0, 220V, MAX. STROKE: 3 MM; 60 CYCLE/H, P/N 76; FOR PASAR ANODE FURNACE; MFR: UBE MACHINERY WORKS, MACHINERY DIVISION, UBE INDUSTRIES LTD.; DWG. NO. 14-1337:56/14-1337:12A AND 14-1337:12B , MESCO DRAWING NO.: EM04002 | SE | 0 | 0 | CONSUMABLES | C | PD | 5900 | UNBW | CAPITAL |  |  |  | EX
305013 | PSR305013 | Yes | BRAKE ASSEMBLY, MASTER CYLINDER, MODEL: DB-2203MC-01 (OLD MODEL Y-T, 3/4), MANUFACTURER: NIPPON AIR BRAKE COMPANY (NABCO), JAPAN, FOR 15 TONS AND 10 TONS CAPACITY OVERHEAD CRANE, MAKER: OKURA LTD., JAPAN. | BRAKE ASSEMBLY, MASTER CYLINDER, MODEL: DB-2203MC-01 (OLD MODEL Y-T, 3/4), MANUFACTURER: NIPPON AIR BRAKE COMPANY (NABCO), JAPAN, FOR 15 TONS AND 10 TONS CAPACITY OVERHEAD CRANE, MAKER: OKURA LTD., JAPAN. | UT | 0 | 0 | CONSUMABLES | B | PD | 5900 | ERSA | OTHERS |  |  |  | EX |  |  | MESCO, INC.
029770 | PSR029770 | Yes | BRAKE ASSEMBLY, MODEL: AK11M72919601, BRAKING TORQUE: 150 N-M, VOLTAGE: 90/23V, CURRENT: 1.7/0.4A; FOR INDUCTION MOTOR, 15 KW, 3 PHASE, TYPE: SF-JRB, MFR: MITSUBISHI ELECTRIC CORPORATION | BRAKE ASSEMBLY, MODEL: AK11M72919601, BRAKING TORQUE: 150 N-M, VOLTAGE: 90/23V, CURRENT: 1.7/0.4A; FOR INDUCTION MOTOR, 15 KW, 3 PHASE, TYPE: SF-JRB, MFR: MITSUBISHI ELECTRIC CORPORATION | AY | 0 | 0 | CONSUMABLES | C | PD | 5900 | ERSA | OTHERS | AK11M72919601 | 0003000028 | MITSUBISHI | EX
522174 | PSR522174 | Yes | BRAKE ASSY,TYPE QBSSC3-814B-2 | BRAKE ASSY,TYPE QBSSC3-814B-2 | AY | 0 | 0 | CRITICAL | B | PD | 5900 | ERSA | OTHERS |  |  |  | EX
114025 | PSR114025 | Yes | BRAKE DRUM, MAGNETIC, POST ELECTROMAGNETIC BRAKE, MODEL: LS 63-DR, OVERHEAD TRAVELLING CRANE; 8-HOLES, REFERENCE DWG. NO. FC-E138 | BRAKE DRUM, MAGNETIC, POST ELECTROMAGNETIC BRAKE, MODEL: LS 63-DR, OVERHEAD TRAVELLING CRANE; 8-HOLES, REFERENCE DWG. NO. FC-E138 | PC | 0 | 0 | CRITICAL | B | PD | 5900 | ERSA | OTHERS |  |  |  | EX
114189 | PSR114189 | Yes | BRAKE DRUM, P/N 17, FOR CF BRAKE TYPE LS100-HY4, RATED BRAKING TORQUE: 100 KG.M, REFERENCE MANUAL NH-3610XA; MFR: HITACHI, LTD., JAPAN | BRAKE DRUM, P/N 17, FOR CF BRAKE TYPE LS100-HY4, RATED BRAKING TORQUE: 100 KG.M, REFERENCE MANUAL NH-3610XA; MFR: HITACHI, LTD., JAPAN | PC | 0 | 0 | CRITICAL | B | PD | 5900 | ERSA | OTHERS | NH-3610XA | 0003000004 | HITACHI | EX
063343 | PSR063343 | Yes | BRAKE DRUM, REFERENCE PASAR DRAWING NO.: P-D0403, PUNCHING MACHINE, MATERIAL: TOOL STELL 4340 | BRAKE DRUM, REFERENCE PASAR DRAWING NO.: P-D0403, PUNCHING MACHINE, MATERIAL: TOOL STELL 4340 | PC | 0 | 0 | CONSUMABLES | B | PD | 5900 | ERSA | OTHERS |  |  |  | EX |  |  | F.A.G. MACHINE SHOP & SERVICES CO.
176969 | PSR176969 | Yes | BRAKE, DISC, ELECTRO MAGNETIC, MODEL: GDN-120, DWG NO. 15511 | BRAKE, DISC, ELECTRO MAGNETIC, MODEL: GDN-120, DWG NO. 15511 | UT | 0 | 0 | CONSUMABLES | C | PD | 5900 | ERSA | OTHERS |  |  |  | EX
114134 | PSR114134 | Yes | BRAKE, DISC, FOR DISC BRAKE UNIT; TYPE: MK-21B, SIZE:2-1/8; SET: A AND B; MAKER: SUMITOMO ELECTRIC INDUSCTRIES, LTD.; FOR CASTING CRANE BRIDGE TRAVEL BRAKE; MFG.NO.: 80C-326; REFERENCE DRAWING: OC-20140-31 OKURA/MESCO | BRAKE, DISC, FOR DISC BRAKE UNIT; TYPE: MK-21B, SIZE:2-1/8; SET: A AND B; MAKER: SUMITOMO ELECTRIC INDUSCTRIES, LTD.; FOR CASTING CRANE BRIDGE TRAVEL BRAKE; MFG.NO.: 80C-326; REFERENCE DRAWING: OC-20140-31 OKURA/MESCO | PC | 0 | 0 | CRITICAL | B | PD | 5900 | ERSA | OTHERS |  |  |  | EX |  |  | MESCO, INC.
038688 | PSR038688 | Yes | BRAKE, DISC, WITH COUPLING, 710 DIAMETER X 30T (MOTOR SIDE), TYPE: TB-DH280; FOR THRUSTOR DISC BRAKE ASSEMBLY (HOISTING), 80 TON LADLE CRANE, CN-D81/82, TYPE: SINGLE TROLLEY TWO GIRDERS, CAPACITY: 80T MAIN HOIST AND 80T AUX HOIST | BRAKE, DISC, WITH COUPLING, 710 DIAMETER X 30T (MOTOR SIDE), TYPE: TB-DH280; FOR THRUSTOR DISC BRAKE ASSEMBLY (HOISTING), 80 TON LADLE CRANE, CN-D81/82, TYPE: SINGLE TROLLEY TWO GIRDERS, CAPACITY: 80T MAIN HOIST AND 80T AUX HOIST | AY | 0 | 0 | CONSUMABLES | C | PD | 5900 | ERSA | OTHERS |  |  |  | EX
035014 | PSR035014 | Yes | BRAKE, DISC, WITH COUPLING, 710 DIAMETER X 30T; FOR THRUSTOR DISC BRAKE ASSEMBLY (HOISTING), 80 TON LADLE CRANE, CN-D81/82, TYPE: SINGLE TROLLEY TWO GIRDERS, CAPACITY: 80T MAIN HOIST AND 80T AUX HOIST | BRAKE, DISC, WITH COUPLING, 710 DIAMETER X 30T; FOR THRUSTOR DISC BRAKE ASSEMBLY (HOISTING), 80 TON LADLE CRANE, CN-D81/82, TYPE: SINGLE TROLLEY TWO GIRDERS, CAPACITY: 80T MAIN HOIST AND 80T AUX HOIST | UT | 0 | 0 | CRITICAL | B | PD | 5900 | ERSA | OTHERS |  |  |  | EX |  |  | PT. KOINJAYA CO., LTD.
033186 | PSR033186 | Yes | BRAKE, SHOE, LEATHER, SPARE CODE: A0201.13.21, DRAWING NO.: CN0536DD0201ME1-027 / CN0536DD0201ME1-028; FOR STACKING BELT CONVEYOR, BELT WIDTH: 1000 mm, LENGTH: 65.5 METERS, Q: 600 T/H, MFR: DHHI | BRAKE, SHOE, LEATHER, SPARE CODE: A0201.13.21, DRAWING NO.: CN0536DD0201ME1-027 / CN0536DD0201ME1-028; FOR STACKING BELT CONVEYOR, BELT WIDTH: 1000 mm, LENGTH: 65.5 METERS, Q: 600 T/H, MFR: DHHI | PC | 0 | 0 | CONSUMABLES | C | PD | 5700 | ERSA | OTHERS |  |  |  | EX
038022 | PSR038022 | Yes | BRAKE, TYPE: NV-315, SERIAL: 24251/13, BRAKING TORQUE: SEE BR TORQUE PLATE, SHOES: CD, PINS: PS, BUSHES: AU, LUBRICATION: GR, SWITCH: FIA, DOCUMENT NO.: GALVI NV. 315, WITHOUT THRUSTOR MOTOR; POSITION NO.: 5, REFERENCE DRAWING NO.: 6026554 | BRAKE, TYPE: NV-315, SERIAL: 24251/13, BRAKING TORQUE: SEE BR TORQUE PLATE, SHOES: CD, PINS: PS, BUSHES: AU, LUBRICATION: GR, SWITCH: FIA, DOCUMENT NO.: GALVI NV. 315, WITHOUT THRUSTOR MOTOR; POSITION NO.: 5, REFERENCE DRAWING NO.: 6026554 ; FOR DRIVE UNIT COMPONENTS, STEAM DRYER, MFR: KUMERA | PC | 1 | 1 | INSURANCE | A | PD | 5900 | UNBW | INSURANCE |  |  |  | EX |  |  | KUMERA CORPORATION
042703 | PSR042703 | Yes | BRAKE, YWZ-200/25, SPARE CODE: A0310.2.13, POSITION NO.:3; FOR ELECTRICAL WINCH JM1, ANODE FURNACE HOISTING; MFR: CHINA NERIN ENGINEERING CO., LTD | BRAKE, YWZ-200/25, SPARE CODE: A0310.2.13, POSITION NO.:3; FOR ELECTRICAL WINCH JM1, ANODE FURNACE HOISTING; MFR: CHINA NERIN ENGINEERING CO., LTD | PC | 0 | 0 | CONSUMABLES | C | PD | 5900 | ERSA | OTHERS |  |  |  | EX
045784 | PSR045784 | Yes | BREAKER, CIRCUIT, ELCB, MODEL: EBS 100 3B, 1000AF/1000AT, 3 PHASE, Ue: 690, Uimp: 6KV, 60HZ, Icu: 85KA, NO: 7961 1342 102; BRAND: LS METASOL | BREAKER, CIRCUIT, ELCB, MODEL: EBS 100 3B, 1000AF/1000AT, 3 PHASE, Ue: 690, Uimp: 6KV, 60HZ, Icu: 85KA, NO: 7961 1342 102; BRAND: LS METASOL | PC | 0 | 0 | CONSUMABLES | C | PD | 1650 | ERSA | OTHERS |  |  |  | EX
942370 | PSR942370 | Yes | BREAKER, CIRCUIT, MINIATURE, PRODUCT TYPE: S201-K4, RATED VOLTAGE: 230/P400 VAC, RATE IMPULSE WITHSTAND: 4 KV, VOLTAGE(UIMP) AT 2000 M 5 KV AT SEA LEVEL 6.2 KV, INPUT VOLTAGE TYPE: AC/DC, RATED CURRENT: 4 A, | BREAKER, CIRCUIT, MINIATURE, PRODUCT TYPE: S201-K4, RATED VOLTAGE: 230/P400 VAC, RATE IMPULSE WITHSTAND: 4 KV, VOLTAGE(UIMP) AT 2000 M 5 KV AT SEA LEVEL 6.2 KV, INPUT VOLTAGE TYPE: AC/DC, RATED CURRENT: 4 A, RATED FREQUENCY 50/60HZ, MANUFACTURER: ABB | PC | 2 | 4 | CRITICAL | B | V1 | 1650 | ERSA | OTHERS | PRODUCT TYPE: S201-K4 | 0003000014 | ABB | HB |  |  | WATCHDOG AUTOMATION SALES & SERVICES
946160 | PSR946160 | Yes | BREAKER, CIRCUIT, MINIATURE, SERIAL: 11, STANDARD NO: 3QF1, MODEL: DZ47-60/2P C10A, MFR: WUHAN COMPANION ELECTRIC CO. | BREAKER, CIRCUIT, MINIATURE, SERIAL: 11, STANDARD NO: 3QF1, MODEL: DZ47-60/2P C10A, MFR: WUHAN COMPANION ELECTRIC CO. | PC | 1 | 1 | CRITICAL | B | PD | 1650 | ERSA | OTHERS |  |  |  | EX |  |  | GENERAL EXPORTATION (H.K.) CO., LTD.
045788 | PSR045788 | Yes | BREAKER, CIRCUIT, MODEL: ABS 33C, 30AF, 3P, Ui: 750V, Uimp: 6 KV, ICS: 100% ICU, CAT A, IEC 60947-2, MFR: LS METASOL | BREAKER, CIRCUIT, MODEL: ABS 33C, 30AF, 3P, Ui: 750V, Uimp: 6 KV, ICS: 100% ICU, CAT A, IEC 60947-2, MFR: LS METASOL | PC | 1 | 2 | CONSUMABLES | B | V1 | 1650 | ERSA | OTHERS |  |  |  | HB |  |  | PT. KOINJAYA CO., LTD.
657418 | PSR657418 | Yes | BREAKER, CIRCUIT, OVERLOAD PROTECTION (MANUAL MOTOR STARTER), TYPE: MS116-2.5-HKF1-11, PRODUCT ID: 1SAM250005R1007, EAN: 4013614394775, COMPACT: 45MM WIDTH, 90MM HEIGHT, RATED OPERATION CURRENT: 2.5 A, | BREAKER, CIRCUIT, OVERLOAD PROTECTION (MANUAL MOTOR STARTER), TYPE: MS116-2.5-HKF1-11, PRODUCT ID: 1SAM250005R1007, EAN: 4013614394775, COMPACT: 45MM WIDTH, 90MM HEIGHT, RATED OPERATION CURRENT: 2.5 A, AUXILLIARY CONTACT: HKF1-11, BREAKING CAPACITY ICS: 50 KA AT 400 VAC, TRIP CLASS 10A, MOUNTED AUXILLIARY CONTACT: 1 NO, 1 NC, MFR: ABB | PC | 1 | 1 | CRITICAL | B | V1 | 1650 | ERSA | OTHERS | 1SAM250005R1007 | 0003000014 | ABB | HB |  |  | APPLIED CONTROL SOLUTIONS & TECHNOLOGY (ACOSTEC), INC.
487447 | PSR487447 | Yes | BREAKER, CIRCUIT, RCCB, TYPE: EA9AN, 2P, 25A, 30mA, TYPE AC, MFR: SCHNEIDER ELECTRIC | BREAKER, CIRCUIT, RCCB, TYPE: EA9AN, 2P, 25A, 30mA, TYPE AC, MFR: SCHNEIDER ELECTRIC | PC | 0 | 0 | CRITICAL | B | PD | 1650 | ERSA | OTHERS | EA9AN | 0003000344 | SCHNEIDER INC | EX
946134 | PSR946134 | Yes | BREAKER, CIRCUIT, VACUUM, HIGH VOLTAGE, SERIAL NO: 1, STANDARD NO: 1QF, STANDARD NO: HVX12-31-12-E DC110V, OEM, MFR: WUHAN COMPANION ELECTRIC CO. | BREAKER, CIRCUIT, VACUUM, HIGH VOLTAGE, SERIAL NO: 1, STANDARD NO: 1QF, STANDARD NO: HVX12-31-12-E DC110V, OEM, MFR: WUHAN COMPANION ELECTRIC CO. | PC | 1 | 1 | CRITICAL | A | PD | 1650 | ERSA | OTHERS |  |  |  | EX
025823 | PSR025823 | Yes | BREAKER, SAFETY, SURFACE MOUNTING, 40 AMP; BRAND: KOTEN | BREAKER, SAFETY, SURFACE MOUNTING, 40 AMP; BRAND: KOTEN | PC | 0 | 0 | CONSUMABLES | C | PD | 1650 | ERSA | OTHERS |  |  |  | EX |  |  | UPSHAW INDUSTRIAL CORPORATION
026426 | PSR026426 | Yes | BREAKER, THERMAL, 3 PH MOTOR PROTECTION, 50 KA, 690 V, TYPE: 3RV1021-4AA10, FRAME SIZE: S0, THERMAL SETTING: 11-16 AMP; MFR: SIEMENS | BREAKER, THERMAL, 3 PH MOTOR PROTECTION, 50 KA, 690 V, TYPE: 3RV1021-4AA10, FRAME SIZE: S0, THERMAL SETTING: 11-16 AMP; MFR: SIEMENS | PC | 2 | 3 | CONSUMABLES | B | V1 | 1650 | ERSA | OTHERS | 3RV1021-4AA10 | 0003000032 | SIEMENS | HB
202530 | PSR202530 | Yes | BREAKER, THERMAL, ORDER NO. 3RV1021-1A10, SETTING RANGE: 9~12.5 AMPS, AC3/440V; MFR: SIEMENS | BREAKER, THERMAL, ORDER NO. 3RV1021-1A10, SETTING RANGE: 9~12.5 AMPS, AC3/440V; MFR: SIEMENS | PC | 2 | 2 | CONSUMABLES | B | V1 | 1650 | ERSA | OTHERS | 3RV1021-1A10 | 0003000032 | SIEMENS | HB |  |  | OSIVA ELECTRICAL SERVICES
025382 | PSR025382 | Yes | BREATHER, AIR, P/N 285, MATERIAL: POLYCARBONATE; FOR CF CIRCULATION PUMP, PUMP TYPE: 200 X 150 UCWM, JOB No.: N152249, MFG No.: RB42009-02, REF DWG No.: S8-7821293, DOC No.: B42009-02-103 (Rev03), MFR: EBARA Corp. JAPAN | BREATHER, AIR, P/N 285, MATERIAL: POLYCARBONATE; FOR CF CIRCULATION PUMP, PUMP TYPE: 200 X 150 UCWM, JOB No.: N152249, MFG No.: RB42009-02, REF DWG No.: S8-7821293, DOC No.: B42009-02-103 (Rev03), MFR: EBARA Corp. JAPAN | PC | 0 | 0 | CONSUMABLES | C | PD | 3000 | ERSA | OTHERS |  |  |  | EX | EBARA CORPORATION, JAPAN | P/N: 285, MFG. NO.: RB42009-02
945283 | PSR945283 | Yes | BREATHER, AIR, P/N 32, FOR PSA VACUUM PUMP TYPE LIG-650 WP, REFERENCE DWG. NO. RA-23303, MFR: TAIKO KIKAI INDUSTRIES CO., LTD., JAPAN | BREATHER, AIR, P/N 32, FOR PSA VACUUM PUMP TYPE LIG-650 WP, REFERENCE DWG. NO. RA-23303, MFR: TAIKO KIKAI INDUSTRIES CO., LTD., JAPAN | PC | 0 | 0 | CRITICAL | B | PD | 3000 | ERSA | OTHERS |  |  |  | EX
945312 | PSR945312 | Yes | BREATHER, AIR, P/N 32, FOR PSA VACUUM PUMP TYPE LIMG-545WP, REFERENCE DWG. NO. RA-23304, MFR: TAIKO KIKAI INDUSTRIES CO., LTD., JAPAN | BREATHER, AIR, P/N 32, FOR PSA VACUUM PUMP TYPE LIMG-545WP, REFERENCE DWG. NO. RA-23304, MFR: TAIKO KIKAI INDUSTRIES CO., LTD., JAPAN | PC | 0 | 0 | CRITICAL | B | PD | 3000 | ERSA | OTHERS |  |  |  | EX
945290 | PSR945290 | Yes | BREATHER, AIR, P/N 59, FOR PSA VACUUM PUMP TYPE LIG-650 WP, REFERENCE DWG. NO. RA-23303, MFR: TAIKO KIKAI INDUSTRIES CO., LTD., JAPAN | BREATHER, AIR, P/N 59, FOR PSA VACUUM PUMP TYPE LIG-650 WP, REFERENCE DWG. NO. RA-23303, MFR: TAIKO KIKAI INDUSTRIES CO., LTD., JAPAN | PC | 0 | 0 | CRITICAL | B | PD | 3000 | ERSA | OTHERS |  |  |  | EX
025552 | PSR025552 | Yes | BREATHER, AIR, P/N 71, FOR PSA 1ST STAGE VACUUM PUMP TYPE LIG-600WP, REFERENCE DWG. NO. RA-23992, MFR: TAIKO KIKAI INDUSTRIES CO., LTD., JAPAN | BREATHER, AIR, P/N 71, FOR PSA 1ST STAGE VACUUM PUMP TYPE LIG-600WP, REFERENCE DWG. NO. RA-23992, MFR: TAIKO KIKAI INDUSTRIES CO., LTD., JAPAN | PC | 0 | 0 | CONSUMABLES | C | PD | 3000 | ERSA | OTHERS |  |  |  | EX
025553 | PSR025553 | Yes | BREATHER, AIR, P/N 71, FOR PSA 2ND STAGE VACUUM PUMP TYPE LIMG-500WP, REFERENCE DWG. NO. RA-23993, MFR: TAIKO KIKAI INDUSTRIES CO., LTD., JAPAN | BREATHER, AIR, P/N 71, FOR PSA 2ND STAGE VACUUM PUMP TYPE LIMG-500WP, REFERENCE DWG. NO. RA-23993, MFR: TAIKO KIKAI INDUSTRIES CO., LTD., JAPAN | PC | 0 | 0 | CONSUMABLES | C | PD | 3000 | ERSA | OTHERS |  |  |  | EX
025555 | PSR025555 | Yes | BREATHER, AIR, P/N 72, FOR PSA 1ST STAGE VACUUM PUMP TYPE LIG-600WP, REFERENCE DWG. NO. RA-23992, MFR: TAIKO KIKAI INDUSTRIES CO., LTD., JAPAN | BREATHER, AIR, P/N 72, FOR PSA 1ST STAGE VACUUM PUMP TYPE LIG-600WP, REFERENCE DWG. NO. RA-23992, MFR: TAIKO KIKAI INDUSTRIES CO., LTD., JAPAN | PC | 0 | 0 | CONSUMABLES | C | PD | 3000 | ERSA | OTHERS |  |  |  | EX
048657 | PSR048657 | Yes | BREATHER, FILLER, TYPE: SPB1 (SCREW-IN VERSION), MATERIAL: PLASTIC, MALE BSP THREAD SIZE: G3/8, ORDER CODE: SPB-1-10-B06-A, BRAND: STAUFF | BREATHER, FILLER, TYPE: SPB1 (SCREW-IN VERSION), MATERIAL: PLASTIC, MALE BSP THREAD SIZE: G3/8, ORDER CODE: SPB-1-10-B06-A, BRAND: STAUFF | PC | 0 | 0 | CONSUMABLES | C | PD | 4090 | ERSA | OTHERS | ORDER CODE: SPB-1-10-B06-A | 0003000351 | STAUFF HYDRAULIC ACCESSORY | EX
700036 | PSR700036 | Yes | BREATHER, P/N 258-2829, CATERPILLAR | BREATHER, P/N 258-2829, CATERPILLAR | PC | 2 | 2 | CONSUMABLES | B | V1 | 3730 | ERSA | OTHERS | P/N 258-2829 | 0003000003 | CATERPILLAR | HB |  |  | MONARK EQUIPMENT CORP.
013996 | PSR013996 | Yes | BRICK, ACIDPROOF AND HEAT-RESISTANT, SIZE: (56-60) X 100 mm X 210 mm, WEDGE/ARCH, PORCELAIN NO. 103 | BRICK, ACIDPROOF AND HEAT-RESISTANT, SIZE: (56-60) X 100 mm X 210 mm, WEDGE/ARCH, PORCELAIN NO. 103 | PC | 0 | 0 | CONSUMABLES | A | PD | 4700 | ERSA | OTHERS |  |  |  | EX
017007 | PSR017007 | Yes | BRICK, B-1, MATERIAL: DIRECT BONDED MAG-CHRO, REFERENCE DRAWING CNE40045FU0-1, FOR CF TORISPERICAL HEAD - RING | BRICK, B-1, MATERIAL: DIRECT BONDED MAG-CHRO, REFERENCE DRAWING CNE40045FU0-1, FOR CF TORISPERICAL HEAD - RING | PC | 0 | 0 | CONSUMABLES | B | PD | 4700 | ERSA | OTHERS |  |  |  | EX |  |  | DAINAN TRADING
017008 | PSR017008 | Yes | BRICK, B-2, MATERIAL: DIRECT BONDED MAG-CHRO, REFERENCE DRAWING CNE40045FU0-2, FOR CF TORISPERICAL HEAD - HEAD | BRICK, B-2, MATERIAL: DIRECT BONDED MAG-CHRO, REFERENCE DRAWING CNE40045FU0-2, FOR CF TORISPERICAL HEAD - HEAD | PC | 0 | 0 | CONSUMABLES | B | PD | 4700 | ERSA | OTHERS |  |  |  | EX |  |  | DAINAN TRADING
017009 | PSR017009 | Yes | BRICK, B-3, MATERIAL: DIRECT BONDED MAG-CHRO, REFERENCE DRAWING CNE40045FU0-3, FOR CF TORISPERICAL HEAD - HEAD | BRICK, B-3, MATERIAL: DIRECT BONDED MAG-CHRO, REFERENCE DRAWING CNE40045FU0-3, FOR CF TORISPERICAL HEAD - HEAD | PC | 0 | 0 | CONSUMABLES | B | PD | 4700 | ERSA | OTHERS |  |  |  | EX
231521 | PSR231521 | Yes | BRICK, CARBON, 230 X 100 X 60 X 55 BRICK, CARBON, 230 mm X 100 mm X 60 mm X 55 mm, TYPE 301. | BRICK, CARBON, 230 X 100 X 60 X 55 BRICK, CARBON, 230 mm X 100 mm X 60 mm X 55 mm, TYPE 301. | PC | 0 | 0 | CONSUMABLES | C | PD | 4700 | ERSA | OTHERS |  |  |  | EX
035713 | PSR035713 | Yes | BRICK, CHIN, CASTING/CRADLE LADLE, FIRED, MATERIAL: HIGH ALUMINA WITH SiC: 20%, REFERENCE DRAWING NO.: RE-E002, WITH MATERIAL CERTIFICATE | BRICK, CHIN, CASTING/CRADLE LADLE, FIRED, MATERIAL: HIGH ALUMINA WITH SiC: 20%, REFERENCE DRAWING NO.: RE-E002, WITH MATERIAL CERTIFICATE | PC | 0 | 0 | CONSUMABLES | C | PD | 4700 | ERSA | OTHERS |  |  |  | EX |  |  | VESUVIUS (THAILAND) CO., LTD
019492 | PSR019492 | Yes | BRICK, CHIN, PRE-CAST, SIZE: 50 X 250 X 450 mm, BRICK FIRE-CLAY ALUMINIUM OXIDE BASED TYPICAL COMPOSITION = AL2O3: 55% MIN., SIO2: 42% MAX., FE203: 3% MAX., BULK DENSITY: 2.2 ~ 2.7 G/CC, IGNITION TEMPERATURE: 1700 DEG. C; FOR INTERMEDIATE | BRICK, CHIN, PRE-CAST, SIZE: 50 X 250 X 450 mm, BRICK FIRE-CLAY ALUMINIUM OXIDE BASED TYPICAL COMPOSITION = AL2O3: 55% MIN., SIO2: 42% MAX., FE203: 3% MAX., BULK DENSITY: 2.2 ~ 2.7 G/CC, IGNITION TEMPERATURE: 1700 DEG. C; FOR INTERMEDIATE LADLE ANODE CASTING | PC | 0 | 0 | CONSUMABLES | C | PD | 4700 | ERSA | OTHERS |  |  |  | EX
019489 | PSR019489 | Yes | BRICK, CHIN, PRE-CAST, SIZE: 50 X 450 X 650 mm, BRICK FIRE-CLAY ALUMINIUM OXIDE BASED TYPICAL COMPOSITION = AL2O3: 55% MIN., SIO2: 42% MAX., FE203: 3% MAX., BULK DENSITY: 2.2 ~ 2.7 G/CC, IGNITION TEMPERATURE: 1700 DEG. C.; FOR CASTING | BRICK, CHIN, PRE-CAST, SIZE: 50 X 450 X 650 mm, BRICK FIRE-CLAY ALUMINIUM OXIDE BASED TYPICAL COMPOSITION = AL2O3: 55% MIN., SIO2: 42% MAX., FE203: 3% MAX., BULK DENSITY: 2.2 ~ 2.7 G/CC, IGNITION TEMPERATURE: 1700 DEG. C.; FOR CASTING LADLE ANODE CASTING. | PC | 0 | 0 | CONSUMABLES | C | PD | 4700 | ERSA | OTHERS |  |  |  | EX
019490 | PSR019490 | Yes | BRICK, FIRE-CLAY, PRE-CAST, SIZE: 170 X 630 X 40 mm, ALUMINIUM OXIDE BASED TYPICAL COMPOSITION = AL2O3: 55% MIN., SIO2: 42% MAX., FE203: 3% MAX., BULK DENSITY: 2.2 ~ 2.7 G/CC, IGNITION TEMPERATURE: 1700 DEG. C; FOR CASTING LADLE ANODE. | BRICK, FIRE-CLAY, PRE-CAST, SIZE: 170 X 630 X 40 mm, ALUMINIUM OXIDE BASED TYPICAL COMPOSITION = AL2O3: 55% MIN., SIO2: 42% MAX., FE203: 3% MAX., BULK DENSITY: 2.2 ~ 2.7 G/CC, IGNITION TEMPERATURE: 1700 DEG. C; FOR CASTING LADLE ANODE. | PC | 0 | 0 | CONSUMABLES | C | PD | 4700 | ERSA | OTHERS |  |  |  | EX |  |  | PURE MAGIC ENTERPRISES
019491 | PSR019491 | Yes | BRICK, FIRE-CLAY, PRE-CAST, SIZE: 230 X 114 X 32 mm, ALUMINIUM OXIDE BASED TYPICAL COMPOSITION = AL2O3: 55% MIN., SIO2: 42% MAX., FE203: 3% MAX., BULK DENSITY: 2.2 ~ 2.7 G/CC, IGNITION TEMPERATURE: 1700 DEG. C; FOR CASTING AND | BRICK, FIRE-CLAY, PRE-CAST, SIZE: 230 X 114 X 32 mm, ALUMINIUM OXIDE BASED TYPICAL COMPOSITION = AL2O3: 55% MIN., SIO2: 42% MAX., FE203: 3% MAX., BULK DENSITY: 2.2 ~ 2.7 G/CC, IGNITION TEMPERATURE: 1700 DEG. C; FOR CASTING AND INTERMEDIATE LADLE ANODE CASTING. | PC | 0 | 0 | CONSUMABLES | C | PD | 4700 | ERSA | OTHERS |  |  |  | EX
019493 | PSR019493 | Yes | BRICK, FIRE-CLAY, PRE-CAST, SIZE: 230 X 114 X 50 mm, ALUMINIUM OXIDE BASED TYPICAL COMPOSITION = AL2O3: 55% MIN., SIO2: 42% MAX., FE203: 3% MAX., BULK DENSITY: 2.2 ~ 2.7 G/CC, IGNITION TEMPERATURE: 1700 DEG. C; FOR INTERMEDIATE | BRICK, FIRE-CLAY, PRE-CAST, SIZE: 230 X 114 X 50 mm, ALUMINIUM OXIDE BASED TYPICAL COMPOSITION = AL2O3: 55% MIN., SIO2: 42% MAX., FE203: 3% MAX., BULK DENSITY: 2.2 ~ 2.7 G/CC, IGNITION TEMPERATURE: 1700 DEG. C; FOR INTERMEDIATE LADLE ANODE CASTING. | PC | 0 | 0 | CONSUMABLES | C | PD | 4700 | ERSA | OTHERS |  |  |  | EX |  |  | DAINAN TRADING
523726 | PSR523726 | Yes | BRICK, HOLLOW, TWO-HOLE, MARK 120, SIZE: 795 MM X 300 MM X 60 MM; MATERIAL NO. A-30, MATERIAL: ACID PROOF PORCELAIN, CHEMICAL COMPOSITION: a) SiO2: 74% MIN.; b) Al2O3: 14% MIN.; c) Fe2O3: 2% MAX.; d) CaO, MgO: 2% MAX.; e) K2O, | BRICK, HOLLOW, TWO-HOLE, MARK 120, SIZE: 795 MM X 300 MM X 60 MM; MATERIAL NO. A-30, MATERIAL: ACID PROOF PORCELAIN, CHEMICAL COMPOSITION: a) SiO2: 74% MIN.; b) Al2O3: 14% MIN.; c) Fe2O3: 2% MAX.; d) CaO, MgO: 2% MAX.; e) K2O, Na2O: 8% MAX.; PROPERTIES: a) WATER ABSORPTION: 2.0% MAX.; b) APPARENT POROSITY: 5.0% MAX.; c) BULK SPECIFIC GRAVITY: 2.1 MIN.; d) BENDING STRENGTH: 200 KGF/CM2 MIN.; e) COMPRESSIVE STRENGTH: 1200 KGF/CM2 MIN.; ACID RESISTANCE: 0.2% MAX.; MANUFACTURER: IWAO JIKI KOGYO CO., LTD., JAPAN; FOR COOLING TOWER | PC | 0 | 0 | CONSUMABLES | C | PD | 4700 | ERSA | OTHERS |  |  |  | EX
016524 | PSR016524 | Yes | BRICK, LIP, PRE-CAST, JP LADLE LIPBRICK 155, TYPICAL COMPOSITION = AL2O3: 55% MIN., SIO2: 42% MAX., FE203: 3% MAX., BULK DENSITY: 2.2 ~ 2.7 G/CC, IGNITION TEMPERATURE: 1700ºC, FOR CASTING LADLE ANODE CASTING, BRAND/MFR: PURE MAGIC | BRICK, LIP, PRE-CAST, JP LADLE LIPBRICK 155, TYPICAL COMPOSITION = AL2O3: 55% MIN., SIO2: 42% MAX., FE203: 3% MAX., BULK DENSITY: 2.2 ~ 2.7 G/CC, IGNITION TEMPERATURE: 1700ºC, FOR CASTING LADLE ANODE CASTING, BRAND/MFR: PURE MAGIC | PC | 0 | 0 | CONSUMABLES | A | PD | 4700 | ERSA | OTHERS |  |  |  | EX
515304 | PSR515304 | Yes | BRICK, NOZZLE, MARK 112 (1~2), MATERIAL: ACID PROOF PORCELAIN, MATERIAL NO. Z-10, CHEMICAL COMPOSITION: SiO2: 74% min.; Al2O3: 14% min.; Fe2O3: 2% max.; CaO, MgO: 2% max.; K2O, Na2O: 8% max.; PHYSICAL PROPERTIES: WATER ABSORPTION: 0.2% | BRICK, NOZZLE, MARK 112 (1~2), MATERIAL: ACID PROOF PORCELAIN, MATERIAL NO. Z-10, CHEMICAL COMPOSITION: SiO2: 74% min.; Al2O3: 14% min.; Fe2O3: 2% max.; CaO, MgO: 2% max.; K2O, Na2O: 8% max.; PHYSICAL PROPERTIES: WATER ABSORPTION: 0.2% max.; APPARENT POROSITY: 0.5% max.; BULK SPECIFIC GRAVITY: 2.2% min.; BENDING STRENGTH: 400 kgf/cm2 min.; COMPRESSIVE STRENGTH: 2,500 kgf/cm2 min.; ACID RESISTANCE: 0.2% max.; REFERENCE DWG. NO. PB-4806-1/PB-4807-1, MFR: IWAO JIKI KOGYO CO., LTD., JAPAN; FOR DT AND IAT PUMP TANKS, REFERENCE MESCO DWG. NO. JM56602/JM56702. | SE | 0 | 0 | CONSUMABLES | C | PD | 4700 | ERSA | OTHERS |  |  |  | EX
515295 | PSR515295 | Yes | BRICK, NOZZLE, MARK 112 (3~5), MATERIAL: ACID PROOF PORCELAIN, MATERIAL NO. Z-10, CHEMICAL COMPOSITION: SiO2: 74% min.; Al2O3: 14% min.; Fe2O3: 2% max.; CaO, MgO: 2% max.; K2O, Na2O: 8% max.; PHYSICAL PROPERTIES: WATER ABSORPTION: 0.2% | BRICK, NOZZLE, MARK 112 (3~5), MATERIAL: ACID PROOF PORCELAIN, MATERIAL NO. Z-10, CHEMICAL COMPOSITION: SiO2: 74% min.; Al2O3: 14% min.; Fe2O3: 2% max.; CaO, MgO: 2% max.; K2O, Na2O: 8% max.; PHYSICAL PROPERTIES: WATER ABSORPTION: 0.2% max.; APPARENT POROSITY: 0.5% max.; BULK SPECIFIC GRAVITY: 2.2% min.; BENDING STRENGTH: 400 kgf/cm2 min.; COMPRESSIVE STRENGTH: 2,500 kgf/cm2 min.; ACID RESISTANCE: 0.2% max.; REFERENCE DWG. NO. PB-4806-1/PB-4807-1, MFR: IWAO JIKI KOGYO CO., LTD., JAPAN; FOR DT AND IAT PUMP TANKS, REFERENCE MESCO DWG. NO. JM56602/JM56702. | SE | 0 | 0 | CONSUMABLES | C | PD | 4700 | ERSA | OTHERS |  |  |  | EX |  |  | MESCO, INC.
536490 | PSR536490 | Yes | BRICK, NOZZLE, MARK 112 (6~18), MATERIAL: ACID PROOF PORCELAIN, MATERIAL NO. Z-10, CHEMICAL COMPOSITION: SiO2: 74% min.; Al2O3: 14% min.; Fe2O3: 2% max.; CaO, MgO: 2% max.; K2O, Na2O: 8% max.; PHYSICAL PROPERTIES: WATER ABSORPTION: 0.2% | BRICK, NOZZLE, MARK 112 (6~18), MATERIAL: ACID PROOF PORCELAIN, MATERIAL NO. Z-10, CHEMICAL COMPOSITION: SiO2: 74% min.; Al2O3: 14% min.; Fe2O3: 2% max.; CaO, MgO: 2% max.; K2O, Na2O: 8% max.; PHYSICAL PROPERTIES: WATER ABSORPTION: 0.2% max.; APPARENT POROSITY: 0.5% max.; BULK SPECIFIC GRAVITY: 2.2% min.; BENDING STRENGTH: 400 kgf/cm2 min.; COMPRESSIVE STRENGTH: 2,500 kgf/cm2 min.; ACID RESISTANCE: 0.2% max.; REFERENCE DWG. NO. PB-4807-1, MFR: IWAO JIKI KOGYO CO., LTD., JAPAN; FOR DT AND IAT PUMP TANKS, REFERENCE MESCO DWG. NO. JM56702. | SE | 0 | 0 | CONSUMABLES | C | PD | 4700 | ERSA | OTHERS |  |  |  | EX
441723 | PSR441723 | Yes | BRICK, PORCELAIN, ARCH,(62~65) X 120 X 210 MM, ACID PROOF | BRICK, PORCELAIN, ARCH,(62~65) X 120 X 210 MM, ACID PROOF | PC | 0 | 0 | CONSUMABLES | A | PD | 4700 | ERSA | OTHERS |  |  |  | EX
502605 | PSR502605 | Yes | BRICK, PORCELAIN, P/N 44-(13-18), NOZZLE, SUROUND, DIPREX X1 | BRICK, PORCELAIN, P/N 44-(13-18), NOZZLE, SUROUND, DIPREX X1 | PC | 0 | 0 | CONSUMABLES | C | PD | 4700 | ERSA | OTHERS |  |  |  | EX
502754 | PSR502754 | Yes | BRICK, PORCELAIN, P/N 44, SPHERICAL, DIPREX X2 | BRICK, PORCELAIN, P/N 44, SPHERICAL, DIPREX X2 | PC | 0 | 0 | CONSUMABLES | C | PD | 4700 | ERSA | OTHERS |  |  |  | EX
502427 | PSR502427 | Yes | BRICK, PORCELAIN, P/N 45-(1-4), NOZZLE, SUROUND, DIPREX X2 | BRICK, PORCELAIN, P/N 45-(1-4), NOZZLE, SUROUND, DIPREX X2 | PC | 0 | 0 | CONSUMABLES | C | PD | 4700 | ERSA | OTHERS |  |  |  | EX
502492 | PSR502492 | Yes | BRICK, PORCELAIN, P/N 45-(5-6), NOZZLE, SUROUND, DIPREX X2 | BRICK, PORCELAIN, P/N 45-(5-6), NOZZLE, SUROUND, DIPREX X2 | PC | 0 | 0 | CONSUMABLES | C | PD | 4700 | ERSA | OTHERS |  |  |  | EX
502358 | PSR502358 | Yes | BRICK, PORCELAIN, P/N 45-(7-13), NOZZLE, SUROUND, DIPREX X2 | BRICK, PORCELAIN, P/N 45-(7-13), NOZZLE, SUROUND, DIPREX X2 | PC | 0 | 0 | CONSUMABLES | C | PD | 4700 | ERSA | OTHERS |  |  |  | EX
502769 | PSR502769 | Yes | BRICK, PORCELAIN, P/N 45, SPHERICAL, DIPREX X2 | BRICK, PORCELAIN, P/N 45, SPHERICAL, DIPREX X2 | PC | 0 | 0 | CONSUMABLES | C | PD | 4700 | ERSA | OTHERS |  |  |  | EX
502432 | PSR502432 | Yes | BRICK, PORCELAIN, P/N 46-(1-2), NOZZLE, SUROUND, DIPREX X2 | BRICK, PORCELAIN, P/N 46-(1-2), NOZZLE, SUROUND, DIPREX X2 | PC | 0 | 0 | CONSUMABLES | C | PD | 4700 | ERSA | OTHERS |  |  |  | EX
502501 | PSR502501 | Yes | BRICK, PORCELAIN, P/N 46-(3-4), NOZZLE, SUROUND, DIPREX X2 | BRICK, PORCELAIN, P/N 46-(3-4), NOZZLE, SUROUND, DIPREX X2 | PC | 0 | 0 | CONSUMABLES | C | PD | 4700 | ERSA | OTHERS |  |  |  | EX
502363 | PSR502363 | Yes | BRICK, PORCELAIN, P/N 46-(5-8), NOZZLE, SUROUND, DIPREX X2 | BRICK, PORCELAIN, P/N 46-(5-8), NOZZLE, SUROUND, DIPREX X2 | PC | 0 | 0 | CONSUMABLES | C | PD | 4700 | ERSA | OTHERS |  |  |  | EX
502774 | PSR502774 | Yes | BRICK, PORCELAIN, P/N 46, SPHERICAL, DIPREX X2 | BRICK, PORCELAIN, P/N 46, SPHERICAL, DIPREX X2 | PC | 0 | 0 | CONSUMABLES | C | PD | 4700 | ERSA | OTHERS |  |  |  | EX
502378 | PSR502378 | Yes | BRICK, PORCELAIN, P/N 47-(13-16), NOZZLE, SUROUND, DIPREX X2 | BRICK, PORCELAIN, P/N 47-(13-16), NOZZLE, SUROUND, DIPREX X2 | PC | 0 | 0 | CONSUMABLES | C | PD | 4700 | ERSA | OTHERS |  |  |  | EX
502447 | PSR502447 | Yes | BRICK, PORCELAIN, P/N 47-(1-7), NOZZLE, SUROUND, DIPREX X2 | BRICK, PORCELAIN, P/N 47-(1-7), NOZZLE, SUROUND, DIPREX X2 | PC | 0 | 0 | CONSUMABLES | C | PD | 4700 | ERSA | OTHERS |  |  |  | EX
502789 | PSR502789 | Yes | BRICK, PORCELAIN, P/N 47, SPHERICAL, DIPREX X2 | BRICK, PORCELAIN, P/N 47, SPHERICAL, DIPREX X2 | PC | 0 | 0 | CONSUMABLES | C | PD | 4700 | ERSA | OTHERS |  |  |  | EX
502794 | PSR502794 | Yes | BRICK, PORCELAIN, P/N 48, SPHERICAL, DIPREX X2 | BRICK, PORCELAIN, P/N 48, SPHERICAL, DIPREX X2 | PC | 0 | 0 | CONSUMABLES | C | PD | 4700 | ERSA | OTHERS |  |  |  | EX
502294 | PSR502294 | Yes | BRICK, PORCELAIN, P/N 54-(1-18), NOZZLE, DIPREX X2 | BRICK, PORCELAIN, P/N 54-(1-18), NOZZLE, DIPREX X2 | PC | 0 | 0 | CONSUMABLES | B | PD | 4700 | ERSA | OTHERS |  |  |  | EX
502274 | PSR502274 | Yes | BRICK, PORCELAIN, P/N 54, NOZZLE, DIPREX X2 | BRICK, PORCELAIN, P/N 54, NOZZLE, DIPREX X2 | PC | 0 | 0 | CONSUMABLES | C | PD | 4700 | ERSA | OTHERS |  |  |  | EX
502521 | PSR502521 | Yes | BRICK, PORCELAIN, P/N 56-(1-9), NOZZLE, DIPREX X2 | BRICK, PORCELAIN, P/N 56-(1-9), NOZZLE, DIPREX X2 | PC | 0 | 0 | CONSUMABLES | C | PD | 4700 | ERSA | OTHERS |  |  |  | EX
T048465 | PSRT048465 | Yes | BRICK, REFRACTORY, 40/0-76, MATERIAL: DIRECT BONDED MAGNESIA CHROMITE, SIZE 400 MM X 150 MM X 76 MM, CHEMICAL ANALYSIS: MgO: 60.4%; Cr2O3: 19.0%; Al2O3: 6.3%; Fe2O3: 12.0%; SiO2: 1.8%; CaO: 1.1%; APPARENT POROSITY: 16.5 | BRICK, REFRACTORY, 40/0-76, MATERIAL: DIRECT BONDED MAGNESIA CHROMITE, SIZE 400 MM X 150 MM X 76 MM, CHEMICAL ANALYSIS: MgO: 60.4%; Cr2O3: 19.0%; Al2O3: 6.3%; Fe2O3: 12.0%; SiO2: 1.8%; CaO: 1.1%; APPARENT POROSITY: 16.5 ; BULK DENSITY: 3.20 g/cm3 | PC | 0 | 0 | CONSUMABLES | C | PD | 4700 | ERSA | OTHERS |  |  |  | EX |  |  | TRL KROSAKI REFRACTORIES LIMITED
T048466 | PSRT048466 | Yes | BRICK, REFRACTORY, 40/B-76, MATERIAL: DIRECT BONDED MAGNESIA CHROMITE, SIZE 400 MM X 225 MM X 76 MM, CHEMICAL ANALYSIS: MgO: 60.4%; Cr2O3: 19.0%; Al2O3: 6.3%; Fe2O3: 12.0%; SiO2: 1.8%; CaO: 1.1%; APPARENT POROSITY: 16.5 | BRICK, REFRACTORY, 40/B-76, MATERIAL: DIRECT BONDED MAGNESIA CHROMITE, SIZE 400 MM X 225 MM X 76 MM, CHEMICAL ANALYSIS: MgO: 60.4%; Cr2O3: 19.0%; Al2O3: 6.3%; Fe2O3: 12.0%; SiO2: 1.8%; CaO: 1.1%; APPARENT POROSITY: 16.5 ; BULK DENSITY: 3.20 g/cm3 | PC | 1080 | 1240 | CRITICAL | A | PD | 4700 | ERSA | OTHERS |  |  |  | EX |  |  | TRL KROSAKI REFRACTORIES LIMITED
649927 | PSR649927 | Yes | BRICK, REFRACTORY, ARCH,(61-65) X 114X 230;AL2O3:12.3%;SIO2:82.7%;APPARENTPOROSITY: 68%; BULK DENSITY: 680 KG/M3; COLD CRUSHING STRENGTH: 4.50 MPA. | BRICK, REFRACTORY, ARCH,(61-65) X 114X 230;AL2O3:12.3%;SIO2:82.7%;APPARENTPOROSITY: 68%; BULK DENSITY: 680 KG/M3; COLD CRUSHING STRENGTH: 4.50 MPA. | PC | 0 | 0 | CONSUMABLES | C | PD | 4700 | ERSA | OTHERS |  |  |  | EX
012079 | PSR012079 | Yes | BRICK, REFRACTORY, CHMT50, DIRECT BONDED MAGNESIA CHROME, SIZE 150 X 150 X 215 mm; HOLE DIAMETER: 50 mm; FOR MATTE TAP HOLE OF FLASH SMELTING FURNACE (FSFE), REF. DWG. NOS. 636/220-Q4-015 AND 636/220-Q4-016, MFR: OUTOKUMPU. | BRICK, REFRACTORY, CHMT50, DIRECT BONDED MAGNESIA CHROME, SIZE 150 X 150 X 215 mm; HOLE DIAMETER: 50 mm; FOR MATTE TAP HOLE OF FLASH SMELTING FURNACE (FSFE), REF. DWG. NOS. 636/220-Q4-015 AND 636/220-Q4-016, MFR: OUTOKUMPU. | PC | 0 | 0 | CONSUMABLES | C | PD | 4700 | ERSA | OTHERS |  |  |  | EX |  |  | REFRATECHNIK STEEL GMBH
947585 | PSR947585 | Yes | BRICK, REFRACTORY, DIMENSION: 228.6 MM LENGTH X 228.6 MM WIDTH X 177.8 MM DEPTH X 90 MM HOLE DIAMETER ALONG THE DEPTH, CHST90, DIRECT BONDED MAGNESIA CHROME, FOR FSF SLAG TAPHOLE, REFERENCE DRAWING: 303-C-0028 | BRICK, REFRACTORY, DIMENSION: 228.6 MM LENGTH X 228.6 MM WIDTH X 177.8 MM DEPTH X 90 MM HOLE DIAMETER ALONG THE DEPTH, CHST90, DIRECT BONDED MAGNESIA CHROME, FOR FSF SLAG TAPHOLE, REFERENCE DRAWING: 303-C-0028 | PC | 0 | 0 | CRITICAL | A | PD | 4700 | ERSA | OTHERS |  |  |  | EX |  |  | DAINAN TRADING
943460 | PSR943460 | Yes | BRICK, REFRACTORY, DIRECT BONDED MAGNESIA CHROME, SPECIAL SHAPE, CHEMICAL ANALYSIS: SiO2: <1; Cr2O3: >27; MgO: >55; CaO: <1.5; Al2O3: <7; Fe2O3: <9, TROF SPOUT | BRICK, REFRACTORY, DIRECT BONDED MAGNESIA CHROME, SPECIAL SHAPE, CHEMICAL ANALYSIS: SiO2: <1; Cr2O3: >27; MgO: >55; CaO: <1.5; Al2O3: <7; Fe2O3: <9, TROF SPOUT | PC | 0 | 0 | CONSUMABLES | B | PD | 4700 | ERSA | OTHERS |  |  |  | EX |  |  | REFRATECHNIK STEEL GMBH
602255 | PSR602255 | Yes | BRICK, REFRACTORY, FIRECLAY, MARK SB-4, BRAND NAME: SK-34, MANUFACTURER: YOTAI, FSFE HEARTH, REFERENCE MMS/MESCO DWG. NO. CM06022 | BRICK, REFRACTORY, FIRECLAY, MARK SB-4, BRAND NAME: SK-34, MANUFACTURER: YOTAI, FSFE HEARTH, REFERENCE MMS/MESCO DWG. NO. CM06022 | PC | 0 | 0 | CONSUMABLES | C | PD | 4700 | ERSA | OTHERS |  |  |  | EX | YOTAI | MARK SB-4 | DAINAN TRADING
658793 | PSR658793 | Yes | BRICK, REFRACTORY, FIRECLAY, SHAPE: IKEI, 198MM X 95MM X 48MM, GAS HANDLING DUCT | BRICK, REFRACTORY, FIRECLAY, SHAPE: IKEI, 198MM X 95MM X 48MM, GAS HANDLING DUCT | PC | 0 | 0 | CONSUMABLES | C | PD | 4700 | ERSA | OTHERS |  |  |  | EX |  |  | DAINAN TRADING
K100943 | PSRK100943 | Yes | BRICK, REFRACTORY, MARK 1-50, BRAND: KRONEX® 40, ACID AND ALKALI RESISTANT SPECIAL FIRECLAY, SIZE 50 MM X 114 MM X 230 MM; MFR: REFRATECHNIK STEEL GmbH, GERMANY; CHEMICAL ANALYSIS: Al2O3: 39-43%; SiO2: 50-54%; Fe2O3 APPROX.: 1.5% | BRICK, REFRACTORY, MARK 1-50, BRAND: KRONEX® 40, ACID AND ALKALI RESISTANT SPECIAL FIRECLAY, SIZE 50 MM X 114 MM X 230 MM; MFR: REFRATECHNIK STEEL GmbH, GERMANY; CHEMICAL ANALYSIS: Al2O3: 39-43%; SiO2: 50-54%; Fe2O3 APPROX.: 1.5% | PC | 3180 | 3392 | CRITICAL | A | PD | 4700 | ERSA | OTHERS |  |  |  | EX |  |  | REFRATECHNIK STEEL GMBH
K100944 | PSRK100944 | Yes | BRICK, REFRACTORY, MARK 1-50, BRAND: REFRATHERM® 150, SIZE 50 MM X 114 MM X 230 MM; MFR: REFRATECHNIK STEEL GmbH, GERMANY; CHEMICAL ANALYSIS: Al2O3: 22~26%; SiO2: 65-69%; Fe2O3 APPROX.: 2.5% | BRICK, REFRACTORY, MARK 1-50, BRAND: REFRATHERM® 150, SIZE 50 MM X 114 MM X 230 MM; MFR: REFRATECHNIK STEEL GmbH, GERMANY; CHEMICAL ANALYSIS: Al2O3: 22~26%; SiO2: 65-69%; Fe2O3 APPROX.: 2.5% | PC | 900 | 960 | CRITICAL | A | PD | 4700 | ERSA | OTHERS |  |  |  | EX |  |  | REFRATECHNIK STEEL GMBH
230771 | PSR230771 | Yes | BRICK, REFRACTORY, MARK 17, BURNED MG-CR/MAC-B-60,9 PC/SETREFERENCE DWG.XM35502 | BRICK, REFRACTORY, MARK 17, BURNED MG-CR/MAC-B-60,9 PC/SETREFERENCE DWG.XM35502 | SE | 0 | 0 | CONSUMABLES | C | PD | 4700 | ERSA | OTHERS |  |  |  | EX
K100955 | PSRK100955 | Yes | BRICK, REFRACTORY, MARK 1-76, BRAND: MACHROMEX 55, DIRECT BONDED MAGNESIA CHROME, SIZE 230 MM X 76 MM X 114 MM; MFR: REFRATECHNIK STEEL GmbH, GERMANY; CHEMICAL ANALYSIS: SiO2: <1; Cr2O3: >27; MgO: >55; CaO: <1.5; Al2O3: <7; Fe2O3: <9 | BRICK, REFRACTORY, MARK 1-76, BRAND: MACHROMEX 55, DIRECT BONDED MAGNESIA CHROME, SIZE 230 MM X 76 MM X 114 MM; MFR: REFRATECHNIK STEEL GmbH, GERMANY; CHEMICAL ANALYSIS: SiO2: <1; Cr2O3: >27; MgO: >55; CaO: <1.5; Al2O3: <7; Fe2O3: <9 | PC | 792 | 880 | CRITICAL | A | PD | 4700 | ERSA | OTHERS |  |  |  | EX |  |  | REFRATECHNIK STEEL GMBH
230791 | PSR230791 | Yes | BRICK, REFRACTORY, MARK 18, BURNED MG-CR/MAC-B-60,7 PC/SETREFERENCE DWG.#XM35502 | BRICK, REFRACTORY, MARK 18, BURNED MG-CR/MAC-B-60,7 PC/SETREFERENCE DWG.#XM35502 | SE | 0 | 0 | CONSUMABLES | C | PD | 4700 | ERSA | OTHERS |  |  |  | EX
230588 | PSR230588 | Yes | BRICK, REFRACTORY, MARK 19, BURNED MG-CR/MAC-B-60,4 PC/SETREFERENCE DWG.#XM35502 | BRICK, REFRACTORY, MARK 19, BURNED MG-CR/MAC-B-60,4 PC/SETREFERENCE DWG.#XM35502 | SE | 0 | 0 | CONSUMABLES | C | PD | 4700 | ERSA | OTHERS |  |  |  | EX
K100956 | PSRK100956 | Yes | BRICK, REFRACTORY, MARK 1B-76, BRAND: MACHROMEX 55, DIRECT BONDED MAGNESIA CHROME, SIZE 230 MM X 76 MM X 172 MM; MFR: REFRATECHNIK STEEL GmbH, GERMANY; CHEMICAL ANALYSIS: SiO2: <1; Cr2O3: >27; MgO: >55; CaO: <1.5; Al2O3: <7; Fe2O3: <9 | BRICK, REFRACTORY, MARK 1B-76, BRAND: MACHROMEX 55, DIRECT BONDED MAGNESIA CHROME, SIZE 230 MM X 76 MM X 172 MM; MFR: REFRATECHNIK STEEL GmbH, GERMANY; CHEMICAL ANALYSIS: SiO2: <1; Cr2O3: >27; MgO: >55; CaO: <1.5; Al2O3: <7; Fe2O3: <9 | PC | 198 | 220 | CRITICAL | A | PD | 4700 | ERSA | OTHERS |  |  |  | EX |  |  | REFRATECHNIK STEEL GMBH
K100957 | PSRK100957 | Yes | BRICK, REFRACTORY, MARK 1L-76, BRAND: MACHROMEX 55, DIRECT BONDED MAGNESIA CHROME, SIZE 345 MM X 76 MM X 114 MM; MFR: REFRATECHNIK STEEL GmbH, GERMANY; CHEMICAL ANALYSIS: SiO2: <1; Cr2O3: >27; MgO: >55; CaO: <1.5; Al2O3: <7; Fe2O3: <9 | BRICK, REFRACTORY, MARK 1L-76, BRAND: MACHROMEX 55, DIRECT BONDED MAGNESIA CHROME, SIZE 345 MM X 76 MM X 114 MM; MFR: REFRATECHNIK STEEL GmbH, GERMANY; CHEMICAL ANALYSIS: SiO2: <1; Cr2O3: >27; MgO: >55; CaO: <1.5; Al2O3: <7; Fe2O3: <9 | PC | 540 | 600 | CRITICAL | A | PD | 4700 | ERSA | OTHERS |  |  |  | EX |  |  | REFRATECHNIK STEEL GMBH
K100945 | PSRK100945 | Yes | BRICK, REFRACTORY, MARK 25/30, BRAND: MACHROMEX 55, DIRECT BONDED MAGNESIA CHROME, SIZE 250 MM X 165~135 MM X 100 MM; MFR: REFRATECHNIK STEEL GmbH, GERMANY; CHEMICAL ANALYSIS: SiO2: <1; Cr2O3: >27; MgO: >55; CaO: <1.5; Al2O3: <7; Fe2O3: <9 | BRICK, REFRACTORY, MARK 25/30, BRAND: MACHROMEX 55, DIRECT BONDED MAGNESIA CHROME, SIZE 250 MM X 165~135 MM X 100 MM; MFR: REFRATECHNIK STEEL GmbH, GERMANY; CHEMICAL ANALYSIS: SiO2: <1; Cr2O3: >27; MgO: >55; CaO: <1.5; Al2O3: <7; Fe2O3: <9 | PC | 1062 | 1180 | CRITICAL | A | PD | 4700 | ERSA | OTHERS |  |  |  | EX |  |  | REFRATECHNIK STEEL GMBH
K100946 | PSRK100946 | Yes | BRICK, REFRACTORY, MARK 25/60, BRAND: MACHROMEX 55, DIRECT BONDED MAGNESIA CHROME, SIZE 250 MM X 180~120 MM X 100 MM; MFR: REFRATECHNIK STEEL GmbH, GERMANY; CHEMICAL ANALYSIS: SiO2: <1; Cr2O3: >27; MgO: >55; CaO: <1.5; Al2O3: <7; Fe2O3: <9 | BRICK, REFRACTORY, MARK 25/60, BRAND: MACHROMEX 55, DIRECT BONDED MAGNESIA CHROME, SIZE 250 MM X 180~120 MM X 100 MM; MFR: REFRATECHNIK STEEL GmbH, GERMANY; CHEMICAL ANALYSIS: SiO2: <1; Cr2O3: >27; MgO: >55; CaO: <1.5; Al2O3: <7; Fe2O3: <9 | PC | 738 | 820 | CRITICAL | A | PD | 4700 | ERSA | OTHERS |  |  |  | EX |  |  | REFRATECHNIK STEEL GMBH
614000 | PSR614000 | Yes | BRICK, REFRACTORY, MARK 2L-76; DIRECT BONDED,FUSED MGOGRAIN,DENSE,375MMX 124MMX 76MM,RADEX FG5 | BRICK, REFRACTORY, MARK 2L-76; DIRECT BONDED,FUSED MGOGRAIN,DENSE,375MMX 124MMX 76MM,RADEX FG5 | PC | 0 | 0 | CONSUMABLES | C | PD | 4700 | ERSA | OTHERS |  |  |  | EX |  |  | DAINAN TRADING
K100954 | PSRK100954 | Yes | BRICK, REFRACTORY, MARK 30/40, BRAND: MACHROMEX 55, DIRECT BONDED MAGNESIA CHROME, SIZE 300 MM X 170~130 MM X 100 MM; MFR: REFRATECHNIK STEEL GmbH, GERMANY; CHEMICAL ANALYSIS: SiO2: <1; Cr2O3: >27; MgO: >55; CaO: <1.5; Al2O3: <7; Fe2O3: <9 | BRICK, REFRACTORY, MARK 30/40, BRAND: MACHROMEX 55, DIRECT BONDED MAGNESIA CHROME, SIZE 300 MM X 170~130 MM X 100 MM; MFR: REFRATECHNIK STEEL GmbH, GERMANY; CHEMICAL ANALYSIS: SiO2: <1; Cr2O3: >27; MgO: >55; CaO: <1.5; Al2O3: <7; Fe2O3: <9 | PC | 252 | 280 | CRITICAL | A | PD | 4700 | ERSA | OTHERS |  |  |  | EX |  |  | REFRATECHNIK STEEL GMBH
K100953 | PSRK100953 | Yes | BRICK, REFRACTORY, MARK 30/70, BRAND: MACHROMEX 55, DIRECT BONDED MAGNESIA CHROME, SIZE 300 MM X 185~115 MM X 100 MM; MFR: REFRATECHNIK STEEL GmbH, GERMANY; CHEMICAL ANALYSIS: SiO2: <1; Cr2O3: >27; MgO: >55; CaO: <1.5; Al2O3: <7; Fe2O3: <9 | BRICK, REFRACTORY, MARK 30/70, BRAND: MACHROMEX 55, DIRECT BONDED MAGNESIA CHROME, SIZE 300 MM X 185~115 MM X 100 MM; MFR: REFRATECHNIK STEEL GmbH, GERMANY; CHEMICAL ANALYSIS: SiO2: <1; Cr2O3: >27; MgO: >55; CaO: <1.5; Al2O3: <7; Fe2O3: <9 | PC | 180 | 200 | CRITICAL | A | PD | 4700 | ERSA | OTHERS |  |  |  | EX |  |  | REFRATECHNIK STEEL GMBH
017764 | PSR017764 | Yes | BRICK, REFRACTORY, MARK 45/0-250, 450 mm X 100 mm X 250 mm, MATERIAL: MgCr 1, HIGH-BURNED, DIRECT-BONDED MAGNESIA-CHROME REFRACTORIES, MADE OUT OF FUSED MAGNESIA-CHROME GRAINS CaO/SiO2 = 1; SiO2 < 1 %; CaO < 1% | BRICK, REFRACTORY, MARK 45/0-250, 450 mm X 100 mm X 250 mm, MATERIAL: MgCr 1, HIGH-BURNED, DIRECT-BONDED MAGNESIA-CHROME REFRACTORIES, MADE OUT OF FUSED MAGNESIA-CHROME GRAINS CaO/SiO2 = 1; SiO2 < 1 %; CaO < 1% | PC | 0 | 0 | CONSUMABLES | C | PD | 4700 | ERSA | OTHERS |  |  |  | EX |  |  | METTOP GmbH
230924 | PSR230924 | Yes | BRICK, REFRACTORY, MARK A-1,RRR-ACE-U34/STR,350X90-74.5X150MM,DIRECT BONDEDFIREBRICK, A-1, RRR-ACE-U34. | BRICK, REFRACTORY, MARK A-1,RRR-ACE-U34/STR,350X90-74.5X150MM,DIRECT BONDEDFIREBRICK, A-1, RRR-ACE-U34. | PC | 0 | 0 | CONSUMABLES | B | PD | 4700 | ERSA | OTHERS |  |  |  | EX |  |  | REFRACTORIES CORP. OF THE PHILS.
231036 | PSR231036 | Yes | BRICK, REFRACTORY, MARK A-11 (1~3), ASSEMBLED SIZE: 606 MM X 350 MM X 270 MM; DIRECT BONDED MAGNESIA-CHROME, BRAND NAME: RRR-ACE-U34, REFERENCE MESCO DWG. NO. EM06002, ANODE FURNACE | BRICK, REFRACTORY, MARK A-11 (1~3), ASSEMBLED SIZE: 606 MM X 350 MM X 270 MM; DIRECT BONDED MAGNESIA-CHROME, BRAND NAME: RRR-ACE-U34, REFERENCE MESCO DWG. NO. EM06002, ANODE FURNACE | SE | 0 | 0 | CONSUMABLES | B | PD | 4700 | ERSA | OTHERS |  |  |  | EX | MESCO | MARK A-11 | DAINAN TRADING
231056 | PSR231056 | Yes | BRICK, REFRACTORY, MARK A-12R (1~5), DIRECT BONDED MAGNESIA-CHROME, BRAND NAME: RRR-ACE-U34, REFERENCE MESCO DWG. NO. EM06002, ANODE FURNACE | BRICK, REFRACTORY, MARK A-12R (1~5), DIRECT BONDED MAGNESIA-CHROME, BRAND NAME: RRR-ACE-U34, REFERENCE MESCO DWG. NO. EM06002, ANODE FURNACE | SE | 0 | 0 | CONSUMABLES | B | PD | 4700 | ERSA | OTHERS |  |  |  | EX | MESCO | MARK A-12R | REFRACTORIES CORP. OF THE PHILS.
231061 | PSR231061 | Yes | BRICK, REFRACTORY, MARK A-13, STRAIGHT SHAPE, SIZE: 350 X 170 X 98 MM, DIRECT BONDED MAGNESIA-CHROME, BRAND NAME: RRR-ACE-U34, REFERENCE MESCO DWG. NO. EM06002, ANODE FURNACE | BRICK, REFRACTORY, MARK A-13, STRAIGHT SHAPE, SIZE: 350 X 170 X 98 MM, DIRECT BONDED MAGNESIA-CHROME, BRAND NAME: RRR-ACE-U34, REFERENCE MESCO DWG. NO. EM06002, ANODE FURNACE | PC | 0 | 0 | CONSUMABLES | B | PD | 4700 | ERSA | OTHERS |  |  |  | EX | MESCO | MARK A-13
231150 | PSR231150 | Yes | BRICK, REFRACTORY, MARK A-16,RRR-ACE-U34/STR,350X150X90MM,DIRECT BONDED | BRICK, REFRACTORY, MARK A-16,RRR-ACE-U34/STR,350X150X90MM,DIRECT BONDED | PC | 0 | 0 | CONSUMABLES | B | PD | 4700 | ERSA | OTHERS |  |  |  | EX |  |  | REFRACTORIES CORP. OF THE PHILS.
231110 | PSR231110 | Yes | BRICK, REFRACTORY, MARK A-17, DIRECT BONDED MAGNESIA-CHROME, BRAND NAME: RRR-ACE-U34, REFERENCE MESCO DWG. NO. EM06002 | BRICK, REFRACTORY, MARK A-17, DIRECT BONDED MAGNESIA-CHROME, BRAND NAME: RRR-ACE-U34, REFERENCE MESCO DWG. NO. EM06002 | PC | 0 | 0 | CONSUMABLES | B | PD | 4700 | ERSA | OTHERS |  |  |  | EX | MESCO | MARK A-17
231185 | PSR231185 | Yes | BRICK, REFRACTORY, MARK A-1B,RRR-ACE-U34/STR,350X75-62X150MM,DIRECT BONDED | BRICK, REFRACTORY, MARK A-1B,RRR-ACE-U34/STR,350X75-62X150MM,DIRECT BONDED | PC | 0 | 0 | CONSUMABLES | B | PD | 4700 | ERSA | OTHERS |  |  |  | EX |  |  | REFRACTORIES CORP. OF THE PHILS.
230944 | PSR230944 | Yes | BRICK, REFRACTORY, MARK A-4 (1~21), ASSEMBLED SIZE 1660 X 1460 X 467 MM, DIRECT-BONDED MAGNESIA-CHROME, WITH METAL CASE, BRAND NAME: RRR-ACE-U34, REFERENCE MESCO DWG. NO. EM06002 | BRICK, REFRACTORY, MARK A-4 (1~21), ASSEMBLED SIZE 1660 X 1460 X 467 MM, DIRECT-BONDED MAGNESIA-CHROME, WITH METAL CASE, BRAND NAME: RRR-ACE-U34, REFERENCE MESCO DWG. NO. EM06002 | SE | 0 | 0 | CONSUMABLES | B | PD | 4700 | ERSA | OTHERS |  |  |  | EX | MESCO | MARK A-4 | REFRACTORIES CORP. OF THE PHILS.
230959 | PSR230959 | Yes | BRICK, REFRACTORY, MARK A-5 (1~21), SIZE 2126 X 1780 X 350 MM, DIRECT BONDED MAGNESIA-CHROME, BRAND NAME: RRR-ACE-U34, REFERENCE MESCO DWG. NO. EM06002 | BRICK, REFRACTORY, MARK A-5 (1~21), SIZE 2126 X 1780 X 350 MM, DIRECT BONDED MAGNESIA-CHROME, BRAND NAME: RRR-ACE-U34, REFERENCE MESCO DWG. NO. EM06002 | SE | 0 | 0 | CONSUMABLES | B | PD | 4700 | ERSA | OTHERS |  |  |  | EX | MESCO | MARK A-5 | TRL KROSAKI REFRACTORIES LIMITED
231081 | PSR231081 | Yes | BRICK, REFRACTORY, MARK A-6, SIZE 230 X 100~59.5 X 230 MM, WEDGE SHAPE, DIRECT BONDED MAGNESIA-CHROME, BRAND NAME: RRR-ACE-U34; REFERENCE MESCO DWG. NO. EM06002 | BRICK, REFRACTORY, MARK A-6, SIZE 230 X 100~59.5 X 230 MM, WEDGE SHAPE, DIRECT BONDED MAGNESIA-CHROME, BRAND NAME: RRR-ACE-U34; REFERENCE MESCO DWG. NO. EM06002 | PC | 0 | 0 | CONSUMABLES | B | PD | 4700 | ERSA | OTHERS |  |  |  | EX | MESCO | MARK A-6 | TRL KROSAKI REFRACTORIES LIMITED
231190 | PSR231190 | Yes | BRICK, REFRACTORY, MARK A-7, SIZE 230 X 100~59.5 X 379 MM, ARCH SHAPE, DIRECT BONDED MAGNESIA-CHROME, BRAND NAME: RRR-ACE-U34, REFERENCE DWG. NO. MESCO EM06002 | BRICK, REFRACTORY, MARK A-7, SIZE 230 X 100~59.5 X 379 MM, ARCH SHAPE, DIRECT BONDED MAGNESIA-CHROME, BRAND NAME: RRR-ACE-U34, REFERENCE DWG. NO. MESCO EM06002 | PC | 0 | 0 | CONSUMABLES | B | PD | 4700 | ERSA | OTHERS |  |  |  | EX | MESCO | MARK A-7
231209 | PSR231209 | Yes | BRICK, REFRACTORY, MARK A-8 (1~7), ASSEMBLED SIZE 606 X 300 X 464 MM; DIRECT BONDED MAGNESIA-CHROME, BRAND NAME: RRR-ACE-U34, REFERENCE MESCO DWG. NO. EM06002, ANODE FURNACE | BRICK, REFRACTORY, MARK A-8 (1~7), ASSEMBLED SIZE 606 X 300 X 464 MM; DIRECT BONDED MAGNESIA-CHROME, BRAND NAME: RRR-ACE-U34, REFERENCE MESCO DWG. NO. EM06002, ANODE FURNACE | SE | 0 | 0 | CONSUMABLES | B | PD | 4700 | ERSA | OTHERS |  |  |  | EX | MESCO | MARK A-8 | REFRACTORIES CORP. OF THE PHILS.
231289 | PSR231289 | Yes | BRICK, REFRACTORY, MARK AF-14A, DIRECT BONDED MAGNESIA CHROME, CHEMICAL COMPOSTION: SiO2: 1.5%~3%; Al2O3: 7%~9%; Fe2O3: 4%~6%; CaO: 0.5%~1%; MgO: 72%~75%; Cr2O3: 8%~12%; APPARENT POROSITY: 17%; BULK DENSITY: 2.93~3.05; COLD CRUSHING | BRICK, REFRACTORY, MARK AF-14A, DIRECT BONDED MAGNESIA CHROME, CHEMICAL COMPOSTION: SiO2: 1.5%~3%; Al2O3: 7%~9%; Fe2O3: 4%~6%; CaO: 0.5%~1%; MgO: 72%~75%; Cr2O3: 8%~12%; APPARENT POROSITY: 17%; BULK DENSITY: 2.93~3.05; COLD CRUSHING STRENGTH: 44 MPa; REFRACTORINESS UNDER LOAD @ 0.2 MPa (°C): >1700°C | PC | 0 | 0 | CONSUMABLES | B | PD | 4700 | ERSA | OTHERS |  |  |  | EX
231303 | PSR231303 | Yes | BRICK, REFRACTORY, MARK AF-14B, DIRECT BONDED MAGNESIA CHROME, CHEMICAL COMPOSTION: SiO2: 1.5%~3%; Al2O3: 7%~9%; Fe2O3: 4%~6%; CaO: 0.5%~1%; MgO: 72%~75%; Cr2O3: 8%~12%; APPARENT POROSITY: 17%; BULK DENSITY: 2.93~3.05; COLD CRUSHING | BRICK, REFRACTORY, MARK AF-14B, DIRECT BONDED MAGNESIA CHROME, CHEMICAL COMPOSTION: SiO2: 1.5%~3%; Al2O3: 7%~9%; Fe2O3: 4%~6%; CaO: 0.5%~1%; MgO: 72%~75%; Cr2O3: 8%~12%; APPARENT POROSITY: 17%; BULK DENSITY: 2.93~3.05; COLD CRUSHING STRENGTH: 44 MPa; REFRACTORINESS UNDER LOAD @ 0.2 MPa (°C): >1700°C | PC | 0 | 0 | CONSUMABLES | B | PD | 4700 | ERSA | OTHERS |  |  |  | EX |  |  | TRL KROSAKI REFRACTORIES LIMITED
T229038 | PSRT229038 | Yes | BRICK, REFRACTORY, MARK C-3, BRAND: TATA CRVS; MATERIAL: DIRECT BONDED MAG-CHROME BASED ON HIGH PURITY SEAWATER MAGNESIA, MAG CHROME CO-CLINKER AND CHROME ORE; SIZE 400 MM X 290~230 MM X 73 MM; SHELF LIFE: TWELVE (12) MONTHS FROM DATE OF | BRICK, REFRACTORY, MARK C-3, BRAND: TATA CRVS; MATERIAL: DIRECT BONDED MAG-CHROME BASED ON HIGH PURITY SEAWATER MAGNESIA, MAG CHROME CO-CLINKER AND CHROME ORE; SIZE 400 MM X 290~230 MM X 73 MM; SHELF LIFE: TWELVE (12) MONTHS FROM DATE OF MANUFACTURE; MANUFACTURER: TATA REFRACTORIES LIMITED, INDIA | PC | 180 | 207 | CRITICAL | A | PD | 4700 | ERSA | OTHERS |  |  |  | EX | TATA REFRACTORIES LIMITED, INDIA | MARK C-3 | TRL KROSAKI REFRACTORIES LIMITED
T229063 | PSRT229063 | Yes | BRICK, REFRACTORY, MARK C-7, BRAND: TATA CRVS; MATERIAL: DIRECT BONDED MAG-CHROME BASED ON HIGH PURITY SEAWATER MAGNESIA, MAG CHROME CO-CLINKER AND CHROME ORE; SIZE 230 MM X 65~59 MM X 230 MM; SHELF LIFE: TWELVE (12) MONTHS FROM DATE OF | BRICK, REFRACTORY, MARK C-7, BRAND: TATA CRVS; MATERIAL: DIRECT BONDED MAG-CHROME BASED ON HIGH PURITY SEAWATER MAGNESIA, MAG CHROME CO-CLINKER AND CHROME ORE; SIZE 230 MM X 65~59 MM X 230 MM; SHELF LIFE: TWELVE (12) MONTHS FROM DATE OF MANUFACTURE; MANUFACTURER: TATA REFRACTORIES LIMITED, INDIA | PC | 360 | 414 | CRITICAL | A | PD | 4700 | ERSA | OTHERS |  |  |  | EX | TATA REFRACTORIES LIMITED, INDIA | MARK C-7 | TRL KROSAKI REFRACTORIES LIMITED
T228931 | PSRT228931 | Yes | BRICK, REFRACTORY, MARK C-7A, BRAND: TATA CRVS; MATERIAL: DIRECT BONDED MAG-CHROME BASED ON HIGH PURITY SEAWATER MAGNESIA, MAG CHROME CO-CLINKER AND CHROME ORE; SIZE 230 MM X 65~59 MM X 350 MM; SHELF LIFE: TWELVE (12) MONTHS FROM DATE OF | BRICK, REFRACTORY, MARK C-7A, BRAND: TATA CRVS; MATERIAL: DIRECT BONDED MAG-CHROME BASED ON HIGH PURITY SEAWATER MAGNESIA, MAG CHROME CO-CLINKER AND CHROME ORE; SIZE 230 MM X 65~59 MM X 350 MM; SHELF LIFE: TWELVE (12) MONTHS FROM DATE OF MANUFACTURE; MANUFACTURER: TATA REFRACTORIES LIMITED, INDIA | PC | 189 | 217 | CRITICAL | A | PD | 4700 | ERSA | OTHERS |  |  |  | EX | TATA REFRACTORIES LIMITED, INDIA | MARK C-7A | TRL KROSAKI REFRACTORIES LIMITED
T229083 | PSRT229083 | Yes | BRICK, REFRACTORY, MARK C-8, BRAND: TATA CRVS; MATERIAL: DIRECT BONDED MAG-CHROME BASED ON HIGH PURITY SEAWATER MAGNESIA, MAG CHROME CO-CLINKER AND CHROME ORE; SIZE 114 MM X 65~62 MM X 230 MM; SHELF LIFE: TWELVE (12) MONTHS FROM DATE OF | BRICK, REFRACTORY, MARK C-8, BRAND: TATA CRVS; MATERIAL: DIRECT BONDED MAG-CHROME BASED ON HIGH PURITY SEAWATER MAGNESIA, MAG CHROME CO-CLINKER AND CHROME ORE; SIZE 114 MM X 65~62 MM X 230 MM; SHELF LIFE: TWELVE (12) MONTHS FROM DATE OF MANUFACTURE; MANUFACTURER: TATA REFRACTORIES LIMITED, INDIA | PC | 630 | 724 | CRITICAL | A | PD | 4700 | ERSA | OTHERS |  |  |  | EX | TATA REFRACTORIES LIMITED, INDIA | MARK C-8 | TRL KROSAKI REFRACTORIES LIMITED
T228946 | PSRT228946 | Yes | BRICK, REFRACTORY, MARK C-8A, BRAND: TATA CRVS; MATERIAL: DIRECT BONDED MAG-CHROME BASED ON HIGH PURITY SEAWATER MAGNESIA, MAG CHROME CO-CLINKER AND CHROME ORE; SIZE 114 MM X 65~62 MM X 350 MM; SHELF LIFE: TWELVE (12) MONTHS FROM DATE OF | BRICK, REFRACTORY, MARK C-8A, BRAND: TATA CRVS; MATERIAL: DIRECT BONDED MAG-CHROME BASED ON HIGH PURITY SEAWATER MAGNESIA, MAG CHROME CO-CLINKER AND CHROME ORE; SIZE 114 MM X 65~62 MM X 350 MM; SHELF LIFE: TWELVE (12) MONTHS FROM DATE OF MANUFACTURE; MANUFACTURER: TATA REFRACTORIES LIMITED, INDIA | PC | 293 | 336 | CRITICAL | A | PD | 4700 | ERSA | OTHERS |  |  |  | EX | TATA REFRACTORIES LIMITED, INDIA | MARK C-8A | TRL KROSAKI REFRACTORIES LIMITED
T228951 | PSRT228951 | Yes | BRICK, REFRACTORY, MARK C-9, BRAND: TATA CRVS; MATERIAL: DIRECT BONDED MAG-CHROME BASED ON HIGH PURITY SEAWATER MAGNESIA, MAG CHROME CO-CLINKER AND CHROME ORE; SIZE 230 MM X 114 MM X 230 MM; SHELF LIFE: TWELVE (12) MONTHS FROM DATE OF | BRICK, REFRACTORY, MARK C-9, BRAND: TATA CRVS; MATERIAL: DIRECT BONDED MAG-CHROME BASED ON HIGH PURITY SEAWATER MAGNESIA, MAG CHROME CO-CLINKER AND CHROME ORE; SIZE 230 MM X 114 MM X 230 MM; SHELF LIFE: TWELVE (12) MONTHS FROM DATE OF MANUFACTURE; MANUFACTURER: TATA REFRACTORIES LIMITED, INDIA | PC | 90 | 104 | CRITICAL | A | PD | 4700 | ERSA | OTHERS |  |  |  | EX | TATA REFRACTORIES LIMITED, INDIA | MARK C-9 | TRL KROSAKI REFRACTORIES LIMITED
229023 | PSR229023 | Yes | BRICK, REFRACTORY, MARK CF-1, BRAND: RER, MATERIAL: DIRECT BONDED MAGNESIA CHROME, SIZE 400 MM X 290~230 MM X 152 MM, CHEMICAL ANALYSIS: MgO: 66%; Cr2O3: 14%; Al2O3: 11%; Fe2O3: 6%; SiO2: 1.6%; APPARENT POROSITY: 18%; BULK DENSITY: 3.02 | BRICK, REFRACTORY, MARK CF-1, BRAND: RER, MATERIAL: DIRECT BONDED MAGNESIA CHROME, SIZE 400 MM X 290~230 MM X 152 MM, CHEMICAL ANALYSIS: MgO: 66%; Cr2O3: 14%; Al2O3: 11%; Fe2O3: 6%; SiO2: 1.6%; APPARENT POROSITY: 18%; BULK DENSITY: 3.02 g/cm3; COLD CRUSHING STRENGTH: 44 MPa; MANUFACTURER: REFRACORE CORPORATION, PHILIPPINES | PC | 0 | 0 | CRITICAL | B | PD | 4700 | ERSA | OTHERS |  |  |  | EX
229078 | PSR229078 | Yes | BRICK, REFRACTORY, MARK CF-11-ST3, BRAND: RER, MATERIAL: DIRECT BONDED MAGNESIA CHROME, SIZE 114 MM X 65 MM X 350 MM, CHEMICAL ANALYSIS: MgO: 66%; Cr2O3: 14%; Al2O3: 11%; Fe2O3: 6%; SiO2: 1.6%; APPARENT POROSITY: 18%; BULK DENSITY: 3.02 | BRICK, REFRACTORY, MARK CF-11-ST3, BRAND: RER, MATERIAL: DIRECT BONDED MAGNESIA CHROME, SIZE 114 MM X 65 MM X 350 MM, CHEMICAL ANALYSIS: MgO: 66%; Cr2O3: 14%; Al2O3: 11%; Fe2O3: 6%; SiO2: 1.6%; APPARENT POROSITY: 18%; BULK DENSITY: 3.02 g/cm3; COLD CRUSHING STRENGTH: 44 MPa; MANUFACTURER: REFRACORE CORPORATION, PHILIPPINES | PC | 0 | 0 | CONSUMABLES | A | PD | 4700 | ERSA | OTHERS |  |  |  | EX
229018 | PSR229018 | Yes | BRICK, REFRACTORY, MARK CF-2, BRAND: RER, MATERIAL: DIRECT BONDED MAGNESIA CHROME, SIZE 400 MM X 290~230 MM X 152 MM, CHEMICAL ANALYSIS: MgO: 66%; Cr2O3: 14%; Al2O3: 11%; Fe2O3: 6%; SiO2: 1.6%; APPARENT POROSITY: 18%; BULK DENSITY: 3.02 | BRICK, REFRACTORY, MARK CF-2, BRAND: RER, MATERIAL: DIRECT BONDED MAGNESIA CHROME, SIZE 400 MM X 290~230 MM X 152 MM, CHEMICAL ANALYSIS: MgO: 66%; Cr2O3: 14%; Al2O3: 11%; Fe2O3: 6%; SiO2: 1.6%; APPARENT POROSITY: 18%; BULK DENSITY: 3.02 g/cm3; COLD CRUSHING STRENGTH: 44 MPa; MANUFACTURER: REFRACORE CORPORATION, PHILIPPINES | PC | 0 | 0 | CRITICAL | B | PD | 4700 | ERSA | OTHERS |  |  |  | EX
229043 | PSR229043 | Yes | BRICK, REFRACTORY, MARK CF-4, BRAND: RER, MATERIAL: DIRECT BONDED MAGNESIA CHROME, SIZE 400 MM X 100~79 MM X 150 MM, CHEMICAL ANALYSIS: MgO: 66%; Cr2O3: 14%; Al2O3: 11%; Fe2O3: 6%; SiO2: 1.6%; APPARENT POROSITY: 18%; BULK DENSITY: 3.02 | BRICK, REFRACTORY, MARK CF-4, BRAND: RER, MATERIAL: DIRECT BONDED MAGNESIA CHROME, SIZE 400 MM X 100~79 MM X 150 MM, CHEMICAL ANALYSIS: MgO: 66%; Cr2O3: 14%; Al2O3: 11%; Fe2O3: 6%; SiO2: 1.6%; APPARENT POROSITY: 18%; BULK DENSITY: 3.02 g/cm3; COLD CRUSHING STRENGTH: 44 MPa; MANUFACTURER: REFRACORE CORPORATION, PHILIPPINES | PC | 0 | 0 | CONSUMABLES | B | PD | 4700 | ERSA | OTHERS |  |  |  | EX |  |  | REFRACTORIES CORP. OF THE PHILS.
228971 | PSR228971 | Yes | BRICK, REFRACTORY, MARK CF-5, BRAND: RER, MATERIAL: DIRECT BONDED MAGNESIA CHROME, SIZE 350 MM X 90~73.5 MM X 150 MM, CHEMICAL ANALYSIS: MgO: 66%; Cr2O3: 14%; Al2O3: 11%; Fe2O3: 6%; SiO2: 1.6%; APPARENT POROSITY: 18%; BULK DENSITY: 3.02 | BRICK, REFRACTORY, MARK CF-5, BRAND: RER, MATERIAL: DIRECT BONDED MAGNESIA CHROME, SIZE 350 MM X 90~73.5 MM X 150 MM, CHEMICAL ANALYSIS: MgO: 66%; Cr2O3: 14%; Al2O3: 11%; Fe2O3: 6%; SiO2: 1.6%; APPARENT POROSITY: 18%; BULK DENSITY: 3.02 g/cm3; COLD CRUSHING STRENGTH: 44 MPa; MANUFACTURER: REFRACORE CORPORATION, PHILIPPINES | PC | 0 | 0 | CRITICAL | B | PD | 4700 | ERSA | OTHERS |  |  |  | EX
228986 | PSR228986 | Yes | BRICK, REFRACTORY, MARK CF-5A, BRAND: RER, MATERIAL: DIRECT BONDED MAGNESIA CHROME, SIZE 350 MM X 90~73.5 MM X 225 MM, CHEMICAL ANALYSIS: MgO: 66%; Cr2O3: 14%; Al2O3: 11%; Fe2O3: 6%; SiO2: 1.6%; APPARENT POROSITY: 18%; BULK DENSITY: 3.02 | BRICK, REFRACTORY, MARK CF-5A, BRAND: RER, MATERIAL: DIRECT BONDED MAGNESIA CHROME, SIZE 350 MM X 90~73.5 MM X 225 MM, CHEMICAL ANALYSIS: MgO: 66%; Cr2O3: 14%; Al2O3: 11%; Fe2O3: 6%; SiO2: 1.6%; APPARENT POROSITY: 18%; BULK DENSITY: 3.02 g/cm3; COLD CRUSHING STRENGTH: 44 MPa; MANUFACTURER: REFRACORE CORPORATION, PHILIPPINES | PC | 0 | 0 | CONSUMABLES | B | PD | 4700 | ERSA | OTHERS |  |  |  | EX |  |  | REFRACTORIES CORP. OF THE PHILS.
228991 | PSR228991 | Yes | BRICK, REFRACTORY, MARK CF-5B, BRAND: RER, MATERIAL: DIRECT BONDED MAGNESIA CHROME, SIZE 350 MM X 115 MM~94 MM X 150 MM, CHEMICAL ANALYSIS: MgO: 66%; Cr2O3: 14%; Al2O3: 11%; Fe2O3: 6%; SiO2: 1.6%; APPARENT POROSITY: 18%; BULK DENSITY: 3.02 | BRICK, REFRACTORY, MARK CF-5B, BRAND: RER, MATERIAL: DIRECT BONDED MAGNESIA CHROME, SIZE 350 MM X 115 MM~94 MM X 150 MM, CHEMICAL ANALYSIS: MgO: 66%; Cr2O3: 14%; Al2O3: 11%; Fe2O3: 6%; SiO2: 1.6%; APPARENT POROSITY: 18%; BULK DENSITY: 3.02 g/cm3; COLD CRUSHING STRENGTH: 44 MPa; MANUFACTURER: REFRACORE CORPORATION, PHILIPPINES | PC | 0 | 0 | CONSUMABLES | A | PD | 4700 | ERSA | OTHERS |  |  |  | EX |  |  | REFRACTORIES CORP. OF THE PHILS.
229003 | PSR229003 | Yes | BRICK, REFRACTORY, MARK CF-5C, BRAND: RER, MATERIAL: DIRECT BONDED MAGNESIA CHROME, SIZE 350 MM X 85~69.5 MM X 150 MM, CHEMICAL ANALYSIS: MgO: 66%; Cr2O3: 14%; Al2O3: 11%; Fe2O3: 6%; SiO2: 1.6%; APPARENT POROSITY: 18%; BULK DENSITY: 3.02 | BRICK, REFRACTORY, MARK CF-5C, BRAND: RER, MATERIAL: DIRECT BONDED MAGNESIA CHROME, SIZE 350 MM X 85~69.5 MM X 150 MM, CHEMICAL ANALYSIS: MgO: 66%; Cr2O3: 14%; Al2O3: 11%; Fe2O3: 6%; SiO2: 1.6%; APPARENT POROSITY: 18%; BULK DENSITY: 3.02 g/cm3; COLD CRUSHING STRENGTH: 44 MPa; MANUFACTURER: REFRACORE CORPORATION, PHILIPPINES | PC | 0 | 0 | CONSUMABLES | C | PD | 4700 | ERSA | OTHERS |  |  |  | EX |  |  | TRL KROSAKI REFRACTORIES LIMITED
228931 | PSR228931 | Yes | BRICK, REFRACTORY, MARK CF-7A, BRAND: RER, MATERIAL: DIRECT BONDED MAGNESIA CHROME, SIZE 230 MM X 65~59 MM X 350 MM, CHEMICAL ANALYSIS: MgO: 66%; Cr2O3: 14%; Al2O3: 11%; Fe2O3: 6%; SiO2: 1.6%; APPARENT POROSITY: 18%; BULK DENSITY: 3.02 | BRICK, REFRACTORY, MARK CF-7A, BRAND: RER, MATERIAL: DIRECT BONDED MAGNESIA CHROME, SIZE 230 MM X 65~59 MM X 350 MM, CHEMICAL ANALYSIS: MgO: 66%; Cr2O3: 14%; Al2O3: 11%; Fe2O3: 6%; SiO2: 1.6%; APPARENT POROSITY: 18%; BULK DENSITY: 3.02 g/cm3; COLD CRUSHING STRENGTH: 44 MPa; MANUFACTURER: REFRACORE CORPORATION, PHILIPPINES | PC | 0 | 0 | CONSUMABLES | B | PD | 4700 | ERSA | OTHERS |  |  |  | EX |  |  | REFRACTORIES CORP. OF THE PHILS.
229083 | PSR229083 | Yes | BRICK, REFRACTORY, MARK CF-8, BRAND: RER, MATERIAL: DIRECT BONDED MAGNESIA CHROME, SIZE 114 MM X 65~62 MM X 230 MM, CHEMICAL ANALYSIS: MgO: 66%; Cr2O3: 14%; Al2O3: 11%; Fe2O3: 6%; SiO2: 1.6%; APPARENT POROSITY: 18%; BULK DENSITY: 3.02 | BRICK, REFRACTORY, MARK CF-8, BRAND: RER, MATERIAL: DIRECT BONDED MAGNESIA CHROME, SIZE 114 MM X 65~62 MM X 230 MM, CHEMICAL ANALYSIS: MgO: 66%; Cr2O3: 14%; Al2O3: 11%; Fe2O3: 6%; SiO2: 1.6%; APPARENT POROSITY: 18%; BULK DENSITY: 3.02 g/cm3; COLD CRUSHING STRENGTH: 44 MPa; MANUFACTURER: REFRACORE CORPORATION, PHILIPPINES | PC | 0 | 0 | CONSUMABLES | A | PD | 4700 | ERSA | OTHERS |  |  |  | EX
228946 | PSR228946 | Yes | BRICK, REFRACTORY, MARK CF-8A, BRAND: RER, MATERIAL: DIRECT BONDED MAGNESIA CHROME, SIZE 114 MM X 65~62 MM X 350 MM, CHEMICAL ANALYSIS: MgO: 66%; Cr2O3: 14%; Al2O3: 11%; Fe2O3: 6%; SiO2: 1.6%; APPARENT POROSITY: 18%; BULK DENSITY: 3.02 | BRICK, REFRACTORY, MARK CF-8A, BRAND: RER, MATERIAL: DIRECT BONDED MAGNESIA CHROME, SIZE 114 MM X 65~62 MM X 350 MM, CHEMICAL ANALYSIS: MgO: 66%; Cr2O3: 14%; Al2O3: 11%; Fe2O3: 6%; SiO2: 1.6%; APPARENT POROSITY: 18%; BULK DENSITY: 3.02 g/cm3; COLD CRUSHING STRENGTH: 44 MPa; MANUFACTURER: REFRACORE CORPORATION, PHILIPPINES | PC | 0 | 0 | CONSUMABLES | A | PD | 4700 | ERSA | OTHERS |  |  |  | EX
228951 | PSR228951 | Yes | BRICK, REFRACTORY, MARK CF-9BS, BRAND: RER, MATERIAL: DIRECT BONDED MAGNESIA CHROME, SIZE 230 MM X 114 MM X 230 MM, CHEMICAL ANALYSIS: MgO: 66%; Cr2O3: 14%; Al2O3: 11%; Fe2O3: 6%; SiO2: 1.6%; APPARENT POROSITY: 18%; BULK DENSITY: 3.02 | BRICK, REFRACTORY, MARK CF-9BS, BRAND: RER, MATERIAL: DIRECT BONDED MAGNESIA CHROME, SIZE 230 MM X 114 MM X 230 MM, CHEMICAL ANALYSIS: MgO: 66%; Cr2O3: 14%; Al2O3: 11%; Fe2O3: 6%; SiO2: 1.6%; APPARENT POROSITY: 18%; BULK DENSITY: 3.02 g/cm3; COLD CRUSHING STRENGTH: 44 MPa; MANUFACTURER: REFRACORE CORPORATION, PHILIPPINES | PC | 0 | 0 | CRITICAL | B | PD | 4700 | ERSA | OTHERS |  |  |  | EX
017757 | PSR017757 | Yes | BRICK, REFRACTORY, MARK CM-2.0 (CONSIST OF: 24 PCS CM-2.1 AND 12 PCS CM-2.2), MATERIAL: MgCr1, HIGH-BURNED, DIRECT-BONDED MAGNESIA-CHROME REFRACTORIES, MADE-OUT OF FUSED MAGNESIA-CHROME GRAINS CAO/SIO2= 1; SIO2< 1% ; CAO< 1% | BRICK, REFRACTORY, MARK CM-2.0 (CONSIST OF: 24 PCS CM-2.1 AND 12 PCS CM-2.2), MATERIAL: MgCr1, HIGH-BURNED, DIRECT-BONDED MAGNESIA-CHROME REFRACTORIES, MADE-OUT OF FUSED MAGNESIA-CHROME GRAINS CAO/SIO2= 1; SIO2< 1% ; CAO< 1% ; REFERENCE DRAWING NO.: 43105002 (PAGE 2), 43105002 (PAGE 5) & 43105002 (PAGE 6), 36 PCS/SET. | SE | 0 | 0 | CRITICAL | B | PD | 4700 | ERSA | OTHER |  |  |  | EX |  |  | METTOP GmbH
036059 | PSR036059 | Yes | BRICK, REFRACTORY, MARK CM-3.0 (CONSIST OF: 24 PCS CM-3.1 AND 24 PCS CM-3.2), MATERIAL: MgCr1, HIGH-BURNED, DIRECT-BONDED MAGNESIA-CHROME REFRACTORIES, MADE-OUT OF FUSED MAGNESIA-CHROME GRAINS CAO/SIO2= 1; SIO2< 1% ; CAO< 1% | BRICK, REFRACTORY, MARK CM-3.0 (CONSIST OF: 24 PCS CM-3.1 AND 24 PCS CM-3.2), MATERIAL: MgCr1, HIGH-BURNED, DIRECT-BONDED MAGNESIA-CHROME REFRACTORIES, MADE-OUT OF FUSED MAGNESIA-CHROME GRAINS CAO/SIO2= 1; SIO2< 1% ; CAO< 1% ; REFERENCE DRAWING NO.: 43105002 (PAGE 3), 43105002 (PAGE 7) & 43105002 (PAGE 8), 48 PCS/SET. | SE | 0 | 0 | CRITICAL | B | PD | 4700 | UNBW | CAPITAL |  |  |  | EX |  |  | METTOP GmbH
230800 | PSR230800 | Yes | BRICK, REFRACTORY, MARK CWR-5, ALUMINA JIS (DP-5STD), STRAIGHT, 65 MM X 114 MM X 230 MM, JIS STANDARD, HI-ALUMINA. | BRICK, REFRACTORY, MARK CWR-5, ALUMINA JIS (DP-5STD), STRAIGHT, 65 MM X 114 MM X 230 MM, JIS STANDARD, HI-ALUMINA. | PC | 0 | 0 | CONSUMABLES | C | PD | 4700 | ERSA | OTHERS |  |  |  | EX |  |  | METZ PTY LTD
037916 | PSR037916 | Yes | BRICK, REFRACTORY, MARK FSF MTH-ST1; MATERIAL: DIRECT BONDED MAGNESIA CHROME; SIZE: 114 MM X 65 MM X 360 MM; CHEMICAL ANALYSIS: MgO: 66 %; Cr203: 14 %; AI203: 11 %; Fe203: 6%; Si02: 1.6 %; APPARENT POROSITY: 18 %; BULK DENSITY: 3.02. | BRICK, REFRACTORY, MARK FSF MTH-ST1; MATERIAL: DIRECT BONDED MAGNESIA CHROME; SIZE: 114 MM X 65 MM X 360 MM; CHEMICAL ANALYSIS: MgO: 66 %; Cr203: 14 %; AI203: 11 %; Fe203: 6%; Si02: 1.6 %; APPARENT POROSITY: 18 %; BULK DENSITY: 3.02. | PC | 0 | 0 | CONSUMABLES | C | PD | 4700 | ERSA | OTHERS |  |  |  | EX |  |  | DAINAN TRADING
230677 | PSR230677 | Yes | BRICK, REFRACTORY, MARK R-7, SK-34,IKEI | BRICK, REFRACTORY, MARK R-7, SK-34,IKEI | PC | 0 | 0 | CONSUMABLES | C | PD | 4700 | ERSA | OTHERS |  |  |  | EX
230984 | PSR230984 | Yes | BRICK, REFRACTORY, MARK S, BRAND NAME: RRR-A, SILICATE BONDED MAGNESIA CHROME, MANUFACTURER: YOTAI, REFERENCE MMS/MESCO DWG. NO. CM06022 | BRICK, REFRACTORY, MARK S, BRAND NAME: RRR-A, SILICATE BONDED MAGNESIA CHROME, MANUFACTURER: YOTAI, REFERENCE MMS/MESCO DWG. NO. CM06022 | PC | 0 | 0 | CONSUMABLES | B | PD | 4700 | ERSA | OTHERS |  |  |  | EX | YOTAI | MARK S | DAINAN TRADING
230162 | PSR230162 | Yes | BRICK, REFRACTORY, MARK S, BRAND NAME: SK-34, MANUFACTURER: YOTAI, FIRECLAY, ANODE FURNACE, REFERENCE MESCO DWG. NO. EM06002 | BRICK, REFRACTORY, MARK S, BRAND NAME: SK-34, MANUFACTURER: YOTAI, FIRECLAY, ANODE FURNACE, REFERENCE MESCO DWG. NO. EM06002 | PC | 0 | 0 | CONSUMABLES | C | PD | 4700 | ERSA | OTHERS |  |  |  | EX | YOTAI | MARK S, SK-34 | DAINAN TRADING
230919 | PSR230919 | Yes | BRICK, REFRACTORY, MARK S, FIRECLAY, BRAND NAME: PX-C3S, MANUFACTURER: YOTAI, ANODE FURNACE, REFERENCE MESCO DWG. NO. EM06002 | BRICK, REFRACTORY, MARK S, FIRECLAY, BRAND NAME: PX-C3S, MANUFACTURER: YOTAI, ANODE FURNACE, REFERENCE MESCO DWG. NO. EM06002 | PC | 0 | 0 | CONSUMABLES | B | PD | 4700 | ERSA | OTHERS |  |  |  | EX
065012 | PSR065012 | Yes | BRICK, REFRACTORY, MARK S, SK-36,230MMX115MMX65MMFIREBRICK, S-SK-36, (HAM STRAIGHT), 230 MM X 115 MM X 65 MM. | BRICK, REFRACTORY, MARK S, SK-36,230MMX115MMX65MMFIREBRICK, S-SK-36, (HAM STRAIGHT), 230 MM X 115 MM X 65 MM. | PC | 0 | 0 | CONSUMABLES | C | PD | 4700 | ERSA | OTHERS |  |  |  | EX
602166 | PSR602166 | Yes | BRICK, REFRACTORY, MARK SB-11, SILICATE-BONDED MAGNESIA-CHROME, BRAND NAME: RRR-C, FSFE HEARTH, REFERENCE MMS/MESCO DWG. NO. CM06022 | BRICK, REFRACTORY, MARK SB-11, SILICATE-BONDED MAGNESIA-CHROME, BRAND NAME: RRR-C, FSFE HEARTH, REFERENCE MMS/MESCO DWG. NO. CM06022 | PC | 0 | 0 | CONSUMABLES | C | PD | 4700 | ERSA | OTHERS |  |  |  | EX | MESCO | MARK SB-11
602260 | PSR602260 | Yes | BRICK, REFRACTORY, MARK SB-5, BRAND NAME: SK-34, MANUFACTURER: YOTAI, FSFE HEARTH, REFERENCE MMS/MESCO DWG. NO. CM06022 | BRICK, REFRACTORY, MARK SB-5, BRAND NAME: SK-34, MANUFACTURER: YOTAI, FSFE HEARTH, REFERENCE MMS/MESCO DWG. NO. CM06022 | PC | 0 | 0 | CONSUMABLES | C | PD | 4700 | ERSA | OTHERS |  |  |  | EX | YOTAI | MARK SB-5, SK-34 | DAINAN TRADING
229914 | PSR229914 | Yes | BRICK, REFRACTORY, MARK SW-2, RRR-C,CROMAX STR. | BRICK, REFRACTORY, MARK SW-2, RRR-C,CROMAX STR. | PC | 0 | 0 | CONSUMABLES | C | PD | 4700 | ERSA | OTHERS |  |  |  | EX |  |  | DAINAN TRADING
602240 | PSR602240 | Yes | BRICK, REFRACTORY, MARK T0, FIRECLAY, BRAND NAME: PX-C3S,MANUFACTURER: YOTAI, FSFE HEARTH, REFERENCE MMS/MESCO DWG. NO. CM06022 | BRICK, REFRACTORY, MARK T0, FIRECLAY, BRAND NAME: PX-C3S,MANUFACTURER: YOTAI, FSFE HEARTH, REFERENCE MMS/MESCO DWG. NO. CM06022 | PC | 0 | 0 | CONSUMABLES | C | PD | 4700 | ERSA | OTHERS |  |  |  | EX | YOTAI | MARK T0 | DAINAN TRADING
230786 | PSR230786 | Yes | BRICK, REFRACTORY, MARK T-1, MG-CR, WEDGE, (55 MM~65 MM) X 114 MM X 230 MM. | BRICK, REFRACTORY, MARK T-1, MG-CR, WEDGE, (55 MM~65 MM) X 114 MM X 230 MM. | PC | 0 | 0 | CONSUMABLES | C | PD | 4700 | ERSA | OTHERS |  |  |  | EX
230533 | PSR230533 | Yes | BRICK, REFRACTORY, MARK T-1, SK-32,WEDGE,(55~65MM)X114MM X 230MM | BRICK, REFRACTORY, MARK T-1, SK-32,WEDGE,(55~65MM)X114MM X 230MM | PC | 0 | 0 | CONSUMABLES | C | PD | 4700 | ERSA | OTHERS |  |  |  | EX
230637 | PSR230637 | Yes | BRICK, REFRACTORY, MARK T-2,CWR-5,JIS,HI-ALUMINADP-5 | BRICK, REFRACTORY, MARK T-2,CWR-5,JIS,HI-ALUMINADP-5 | PC | 0 | 0 | CONSUMABLES | C | PD | 4700 | ERSA | OTHERS |  |  |  | EX
017765 | PSR017765 | Yes | BRICK, REFRACTORY, MARK TYB-450L, MATERIAL: MgCr 1, HIGH-BURNED, DIRECT-BONDED MAGNESIA-CHROME REFRACTORIES, MADE OUT OF FUSED MAGNESIA-CHROME GRAINS CaO/SiO2 = 1; SiO2 < 1 %; CaO < 1%, REFERENCE DWG. 43105001R2 PAGE 25/26. | BRICK, REFRACTORY, MARK TYB-450L, MATERIAL: MgCr 1, HIGH-BURNED, DIRECT-BONDED MAGNESIA-CHROME REFRACTORIES, MADE OUT OF FUSED MAGNESIA-CHROME GRAINS CaO/SiO2 = 1; SiO2 < 1 %; CaO < 1%, REFERENCE DWG. 43105001R2 PAGE 25/26. | PC | 0 | 0 | CONSUMABLES | C | PD | 4700 | ERSA | OTHERS |  |  |  | EX |  |  | METTOP GmbH
017766 | PSR017766 | Yes | BRICK, REFRACTORY, MARK TYB-450R, MATERIAL: MgCr 1, HIGH-BURNED, DIRECT-BONDED MAGNESIA-CHROME REFRACTORIES, MADE OUT OF FUSED MAGNESIA-CHROME GRAINS CaO/SiO2 = 1; SiO2 < 1 %; CaO < 1%, REFERENCE DWG. 43105001R2 PAGE 26/26. | BRICK, REFRACTORY, MARK TYB-450R, MATERIAL: MgCr 1, HIGH-BURNED, DIRECT-BONDED MAGNESIA-CHROME REFRACTORIES, MADE OUT OF FUSED MAGNESIA-CHROME GRAINS CaO/SiO2 = 1; SiO2 < 1 %; CaO < 1%, REFERENCE DWG. 43105001R2 PAGE 26/26. | PC | 0 | 0 | CRITICAL | B | PD | 4700 | ERSA | OTHERS |  |  |  | EX |  |  | METTOP GmbH
K100947 | PSRK100947 | Yes | BRICK, REFRACTORY, MARK WEM1/97, BRAND: MACHROMEX 55, DIRECT BONDED MAGNESIA CHROME, SPECIAL SHAPE; MFR: REFRATECHNIK STEEL GmbH, GERMANY; CHEMICAL ANALYSIS: SiO2: <1; Cr2O3: >27; MgO: >55; CaO: <1.5; Al2O3: <7; Fe2O3: <9 | BRICK, REFRACTORY, MARK WEM1/97, BRAND: MACHROMEX 55, DIRECT BONDED MAGNESIA CHROME, SPECIAL SHAPE; MFR: REFRATECHNIK STEEL GmbH, GERMANY; CHEMICAL ANALYSIS: SiO2: <1; Cr2O3: >27; MgO: >55; CaO: <1.5; Al2O3: <7; Fe2O3: <9 | PC | 198 | 220 | CRITICAL | A | PD | 4700 | ERSA | OTHERS |  |  |  | EX |  |  | REFRATECHNIK STEEL GMBH
100947 | PSR100947 | Yes | BRICK, REFRACTORY, MARK WEM1/97, BRAND: RADEX DB605-R1, SPECIAL SHAPE; MATERIAL: MAGNESIA CHROME, HIGH FIRED, DIRECT BONDED, LOW SILICA CONTENT, LOW POROSITY, MFR: RHI REFRACTORIES, AUSTRIA | BRICK, REFRACTORY, MARK WEM1/97, BRAND: RADEX DB605-R1, SPECIAL SHAPE; MATERIAL: MAGNESIA CHROME, HIGH FIRED, DIRECT BONDED, LOW SILICA CONTENT, LOW POROSITY, MFR: RHI REFRACTORIES, AUSTRIA | PC | 0 | 0 | CONSUMABLES | C | PD | 4700 | ERSA | OTHERS |  |  |  | EX |  |  | REFRATECHNIK STEEL GMBH
K100948 | PSRK100948 | Yes | BRICK, REFRACTORY, MARK WEM2/97, BRAND: MACHROMEX 55, DIRECT BONDED MAGNESIA CHROME, SIZE 200MM X 97~77.3MM X 200MM; MFR: REFRATECHNIK STEEL GmbH, GERMANY; CHEMICAL ANALYSIS: SiO2: <1; Cr2O3: >27; MgO: >55; CaO: <1.5; Al2O3: <7; Fe2O3: <9 | BRICK, REFRACTORY, MARK WEM2/97, BRAND: MACHROMEX 55, DIRECT BONDED MAGNESIA CHROME, SIZE 200MM X 97~77.3MM X 200MM; MFR: REFRATECHNIK STEEL GmbH, GERMANY; CHEMICAL ANALYSIS: SiO2: <1; Cr2O3: >27; MgO: >55; CaO: <1.5; Al2O3: <7; Fe2O3: <9 | PC | 198 | 220 | CRITICAL | A | PD | 4700 | ERSA | OTHERS |  |  |  | EX |  |  | REFRATECHNIK STEEL GMBH
K100949 | PSRK100949 | Yes | BRICK, REFRACTORY, MARK WEM3, BRAND: MACHROMEX 55, DIRECT BONDED MAGNESIA CHROME, SPECIAL SHAPE; MFR: REFRATECHNIK STEEL GmbH, GERMANY; CHEMICAL ANALYSIS: SiO2: <1; Cr2O3: >27; MgO: >55; CaO: <1.5; Al2O3: <7; Fe2O3: <9 | BRICK, REFRACTORY, MARK WEM3, BRAND: MACHROMEX 55, DIRECT BONDED MAGNESIA CHROME, SPECIAL SHAPE; MFR: REFRATECHNIK STEEL GmbH, GERMANY; CHEMICAL ANALYSIS: SiO2: <1; Cr2O3: >27; MgO: >55; CaO: <1.5; Al2O3: <7; Fe2O3: <9 | PC | 22 | 24 | CRITICAL | A | PD | 4700 | ERSA | OTHERS |  |  |  | EX |  |  | REFRATECHNIK STEEL GMBH
K100951 | PSRK100951 | Yes | BRICK, REFRACTORY, MARK WEM4L, BRAND: MACHROMEX 55, DIRECT BONDED MAGNESIA CHROME, SPECIAL SHAPE; MFR: REFRATECHNIK STEEL GmbH, GERMANY; CHEMICAL ANALYSIS: SiO2: <1; Cr2O3: >27; MgO: >55; CaO: <1.5; Al2O3: <7; Fe2O3: <9 | BRICK, REFRACTORY, MARK WEM4L, BRAND: MACHROMEX 55, DIRECT BONDED MAGNESIA CHROME, SPECIAL SHAPE; MFR: REFRATECHNIK STEEL GmbH, GERMANY; CHEMICAL ANALYSIS: SiO2: <1; Cr2O3: >27; MgO: >55; CaO: <1.5; Al2O3: <7; Fe2O3: <9 | PC | 22 | 24 | CRITICAL | A | PD | 4700 | ERSA | OTHERS |  |  |  | EX |  |  | REFRATECHNIK STEEL GMBH
K100950 | PSRK100950 | Yes | BRICK, REFRACTORY, MARK WEM4R, BRAND: MACHROMEX 55, DIRECT BONDED MAGNESIA CHROME, SPECIAL SHAPE; MFR: REFRATECHNIK STEEL GmbH, GERMANY; CHEMICAL ANALYSIS: SiO2: <1; Cr2O3: >27; MgO: >55; CaO: <1.5; Al2O3: <7; Fe2O3: <9 | BRICK, REFRACTORY, MARK WEM4R, BRAND: MACHROMEX 55, DIRECT BONDED MAGNESIA CHROME, SPECIAL SHAPE; MFR: REFRATECHNIK STEEL GmbH, GERMANY; CHEMICAL ANALYSIS: SiO2: <1; Cr2O3: >27; MgO: >55; CaO: <1.5; Al2O3: <7; Fe2O3: <9 | PC | 22 | 24 | CRITICAL | A | PD | 4700 | ERSA | OTHERS |  |  |  | EX |  |  | REFRATECHNIK STEEL GMBH
231269 | PSR231269 | Yes | BRICK, REFRACTORY, MARK Y-0, SILICATE-BONDED MAGNESIA-CHROME, BRAND NAME: RRR-A, MANUFACTURER: YOTAI, FSFE HEARTH/ANODE FURNACE, REFERENCE MMS/MESCO DWG. NO. CM06022 AND EM06002 | BRICK, REFRACTORY, MARK Y-0, SILICATE-BONDED MAGNESIA-CHROME, BRAND NAME: RRR-A, MANUFACTURER: YOTAI, FSFE HEARTH/ANODE FURNACE, REFERENCE MMS/MESCO DWG. NO. CM06022 AND EM06002 | PC | 0 | 0 | CRITICAL | B | PD | 4700 | ERSA | OTHERS |  |  |  | EX | YOTAI | MARK Y-0 | DAINAN TRADING
231016 | PSR231016 | Yes | BRICK, REFRACTORY, MARK Y-0, SK-34,114X65/61X230FIREBRICK, SK-34, Y-0. | BRICK, REFRACTORY, MARK Y-0, SK-34,114X65/61X230FIREBRICK, SK-34, Y-0. | PC | 0 | 0 | CONSUMABLES | B | PD | 4700 | ERSA | OTHERS |  |  |  | EX |  |  | DAINAN TRADING
231096 | PSR231096 | Yes | BRICK, REFRACTORY, MARK Y1-35, ARCH SHAPE, SIZE: 114 X 65~59 X 350 MM, DIRECT BONDED MAGNESIA-CHROME, BRAND NAME: RRR-ACE-U34, REFERENCE MESCO DWG. NO. EM06002, ANODE FURNACE | BRICK, REFRACTORY, MARK Y1-35, ARCH SHAPE, SIZE: 114 X 65~59 X 350 MM, DIRECT BONDED MAGNESIA-CHROME, BRAND NAME: RRR-ACE-U34, REFERENCE MESCO DWG. NO. EM06002, ANODE FURNACE | PC | 0 | 0 | CRITICAL | B | PD | 4700 | ERSA | OTHERS |  |  |  | EX | MESCO | MARK Y1-35
230682 | PSR230682 | Yes | BRICK, REFRACTORY, MARK Y-2, FIRECLAY,SK-32,ARCH,(50~65MM)X114MM X 230MM,SIZE Y-2 | BRICK, REFRACTORY, MARK Y-2, FIRECLAY,SK-32,ARCH,(50~65MM)X114MM X 230MM,SIZE Y-2 | PC | 0 | 0 | CONSUMABLES | C | PD | 4700 | ERSA | OTHERS |  |  |  | EX |  |  | DAINAN TRADING
614035 | PSR614035 | Yes | BRICK, REFRACTORY, MARK: BLMFS1, SEMI-REBONDED MAGNESIA CHROME, BRAND NAME: RRR-DBS60-20Z, FSFE REACTION SHAFT, REFERENCE OUTOKUMPU DWG. NO. 636/220-Q4-012 | BRICK, REFRACTORY, MARK: BLMFS1, SEMI-REBONDED MAGNESIA CHROME, BRAND NAME: RRR-DBS60-20Z, FSFE REACTION SHAFT, REFERENCE OUTOKUMPU DWG. NO. 636/220-Q4-012 | PC | 0 | 0 | CONSUMABLES | C | PD | 4700 | ERSA | OTHERS |  |  |  | EX |  |  | DAINAN TRADING
037915 | PSR037915 | Yes | BRICK, REFRACTORY, MARK: CHMT50, ELECTRO-FUSED CAST, SEPR-C104, DIMENSION: 150 MM X 150 MM X 360 MM X 50 MM HOLE DIAMETER ALONG THE LENGTH; FOR MATTE TAPHOLE OF FSF. | BRICK, REFRACTORY, MARK: CHMT50, ELECTRO-FUSED CAST, SEPR-C104, DIMENSION: 150 MM X 150 MM X 360 MM X 50 MM HOLE DIAMETER ALONG THE LENGTH; FOR MATTE TAPHOLE OF FSF. | PC | 0 | 0 | CONSUMABLES | C | PD | 4700 | ERSA | OTHERS |  |  |  | EX |  |  | SAINT-GOBAIN CERAMIC MATERIALS
613938 | PSR613938 | Yes | BRICK, REFRACTORY, MARK: CHMT50, ELECTRO-FUSED CAST, SEPR-C104, FOR MATTE TAP HOLE OF FLASH SMELTING FURNACE (FSFE), REF. DWG. NOS. 636/220-Q4-015 AND 636/220-Q4-016, MFR: SEPR, CORHART OR ASAHI | BRICK, REFRACTORY, MARK: CHMT50, ELECTRO-FUSED CAST, SEPR-C104, FOR MATTE TAP HOLE OF FLASH SMELTING FURNACE (FSFE), REF. DWG. NOS. 636/220-Q4-015 AND 636/220-Q4-016, MFR: SEPR, CORHART OR ASAHI | PC | 0 | 0 | CONSUMABLES | B | PD | 4700 | ERSA | OTHERS |  |  |  | EX |  |  | SAINT-GOBAIN CERAMIC MATERIALS
018994 | PSR018994 | Yes | BRICK, REFRACTORY, MARK: CHST120, ELECTRO-FUSED CAST, SLAG TAP HOLE, SEPR-C104, SIZE: 260 mm X 260 mm X 120 mm; HOLE DIAMETER: 120 mm, FOR SLAG TAP HOLE OF FLASH SMELTING FURNACE (FSFE). | BRICK, REFRACTORY, MARK: CHST120, ELECTRO-FUSED CAST, SLAG TAP HOLE, SEPR-C104, SIZE: 260 mm X 260 mm X 120 mm; HOLE DIAMETER: 120 mm, FOR SLAG TAP HOLE OF FLASH SMELTING FURNACE (FSFE). | PC | 30 | 55 | CONSUMABLES | B | V1 | 4700 | ERSA | OTHERS |  |  |  | HB
938709 | PSR938709 | Yes | BRICK, REFRACTORY, MARK: CHST90, ELECTRO-FUSED CAST, SLAG TAP HOLE, SEPR-C104, SIZE: 230 mm X 230 mm X 324 mm LENGTH X 90 mm DIAMETER HOLE ALONG THE LENGTH; HOLE DIAMETER: 90 mm, FOR SLAG TAP HOLE OF FLASH SMELTING FURNACE (FSF). | BRICK, REFRACTORY, MARK: CHST90, ELECTRO-FUSED CAST, SLAG TAP HOLE, SEPR-C104, SIZE: 230 mm X 230 mm X 324 mm LENGTH X 90 mm DIAMETER HOLE ALONG THE LENGTH; HOLE DIAMETER: 90 mm, FOR SLAG TAP HOLE OF FLASH SMELTING FURNACE (FSF). | PC | 0 | 0 | CONSUMABLES | C | PD | 4700 | ERSA | OTHERS |  |  |  | EX |  |  | DAINAN TRADING
026728 | PSR026728 | Yes | BRICK, REFRACTORY, MARK: MTH-C03, ELECTRO-FUSED CAST, SEPR-C104; FOR MATTE TAPHOLE OF FLASH SMELTING FURNACE (FSF), DIMENSION: 150 mm WIDTH X 150 mm HEIGHT X 300 mm LENGTH X 50 mm HOLE DIAMETER ALONG THE LENGTH | BRICK, REFRACTORY, MARK: MTH-C03, ELECTRO-FUSED CAST, SEPR-C104; FOR MATTE TAPHOLE OF FLASH SMELTING FURNACE (FSF), DIMENSION: 150 mm WIDTH X 150 mm HEIGHT X 300 mm LENGTH X 50 mm HOLE DIAMETER ALONG THE LENGTH , SEE PASAR DRAWING (ATTACHED). | PC | 0 | 0 | CONSUMABLES | C | PD | 4700 | ERSA | OTHERS |  |  |  | EX |  |  | SAINT-GOBAIN CERAMIC MATERIALS
229949 | PSR229949 | Yes | BRICK, REFRACTORY, MARK: SSEC-1A, SEMI-REBONDED MAGNESIA CHROME, BRAND NAME: RRR-DBS60-20Z, FSFE REACTION SHAFT, REFERENCE MMS/MESCO DWG. NO. CM06029 | BRICK, REFRACTORY, MARK: SSEC-1A, SEMI-REBONDED MAGNESIA CHROME, BRAND NAME: RRR-DBS60-20Z, FSFE REACTION SHAFT, REFERENCE MMS/MESCO DWG. NO. CM06029 | PC | 0 | 0 | CONSUMABLES | C | PD | 4700 | ERSA | OTHERS |  |  |  | EX | MESCO | MARK: SSEC-1A
229954 | PSR229954 | Yes | BRICK, REFRACTORY, MARK: SSEC-1B, SEMI-REBONDED MAGNESIA CHROME, BRAND NAME: RRR-DBS60-20Z, FSFE REACTION SHAFT, REFERENCE MMS/MESCO DWG. NO. CM06029 | BRICK, REFRACTORY, MARK: SSEC-1B, SEMI-REBONDED MAGNESIA CHROME, BRAND NAME: RRR-DBS60-20Z, FSFE REACTION SHAFT, REFERENCE MMS/MESCO DWG. NO. CM06029 | PC | 0 | 0 | CONSUMABLES | C | PD | 4700 | ERSA | OTHERS |  |  |  | EX | MESCO | MARK: SSEC-1B
229276 | PSR229276 | Yes | BRICK, REFRACTORY, MARK: SSEC-2, SEMI-REBONDED MAGNESIA CHROME, BRAND NAME: RRR-DBS60-20Z, FSFE REACTION SHAFT | BRICK, REFRACTORY, MARK: SSEC-2, SEMI-REBONDED MAGNESIA CHROME, BRAND NAME: RRR-DBS60-20Z, FSFE REACTION SHAFT | PC | 0 | 0 | CONSUMABLES | C | PD | 4700 | ERSA | OTHERS |  |  |  | EX | RRR | MARK: SSEC-2 | DAINAN TRADING
229974 | PSR229974 | Yes | BRICK, REFRACTORY, MARK: SSEC-2A, SEMI-REBONDED MAGNESIA CHROME, BRAND NAME: RRR-DBS60-20Z, FSFE REACTION SHAFT, REFERENCE MMS/MESCO DWG. NO. CM06029 | BRICK, REFRACTORY, MARK: SSEC-2A, SEMI-REBONDED MAGNESIA CHROME, BRAND NAME: RRR-DBS60-20Z, FSFE REACTION SHAFT, REFERENCE MMS/MESCO DWG. NO. CM06029 | PC | 0 | 0 | CONSUMABLES | C | PD | 4700 | ERSA | OTHERS |  |  |  | EX
229989 | PSR229989 | Yes | BRICK, REFRACTORY, MARK: SSEC-2B, SEMI-REBONDED MAGNESIA CHROME, BRAND NAME: RRR-DBS60-20Z, FSFE REACTION SHAFT, REFERENCE MMS/MESCO DWG. NO. CM06029 | BRICK, REFRACTORY, MARK: SSEC-2B, SEMI-REBONDED MAGNESIA CHROME, BRAND NAME: RRR-DBS60-20Z, FSFE REACTION SHAFT, REFERENCE MMS/MESCO DWG. NO. CM06029 | PC | 0 | 0 | CONSUMABLES | C | PD | 4700 | ERSA | OTHERS |  |  |  | EX | MESCO | MARK: SSEC-2B | DAINAN TRADING
613998 | PSR613998 | Yes | BRICK, REFRACTORY, MARK: SSEC-3, SEMI-REBONDED MAGNESIA CHROME, BRAND NAME: RRR-DBS60-20Z, FSFE REACTION SHAFT | BRICK, REFRACTORY, MARK: SSEC-3, SEMI-REBONDED MAGNESIA CHROME, BRAND NAME: RRR-DBS60-20Z, FSFE REACTION SHAFT | PC | 0 | 0 | CONSUMABLES | C | PD | 4700 | ERSA | OTHERS |  |  |  | EX | RRR | MARK: SSEC-3 | DAINAN TRADING
613983 | PSR613983 | Yes | BRICK, REFRACTORY, MARK: SSEC-4, SEMI-REBONDED MAGNESIA CHROME, BRAND NAME: RRR-DBS60-20Z, FSFE REACTION SHAFT | BRICK, REFRACTORY, MARK: SSEC-4, SEMI-REBONDED MAGNESIA CHROME, BRAND NAME: RRR-DBS60-20Z, FSFE REACTION SHAFT | PC | 0 | 0 | CONSUMABLES | B | PD | 4700 | ERSA | OTHERS |  |  |  | EX | RRR | MARK: SSEC-4 | DAINAN TRADING
T048471 | PSRT048471 | Yes | BRICK, REFRACTORY, MIP-G1/710, MATERIAL: DIRECT BONDED MAGNESIA CHROMITE, SIZE 400 MM X 90~71 MM X 225 MM, CHEMICAL ANALYSIS: MgO: 51.0%; Cr2O3: 14%; Al2O3: 7.9%; Fe2O3: 14.0%; SiO2: 0.8%; CaO: 1.0%; APPARENT POROSITY: 15% | BRICK, REFRACTORY, MIP-G1/710, MATERIAL: DIRECT BONDED MAGNESIA CHROMITE, SIZE 400 MM X 90~71 MM X 225 MM, CHEMICAL ANALYSIS: MgO: 51.0%; Cr2O3: 14%; Al2O3: 7.9%; Fe2O3: 14.0%; SiO2: 0.8%; CaO: 1.0%; APPARENT POROSITY: 15% ; BULK DENSITY: 3.34 g/cm3 | PC | 495 | 569 | CRITICAL | A | PD | 4700 | ERSA | OTHERS |  |  |  | EX |  |  | TRL KROSAKI REFRACTORIES LIMITED
T048470 | PSRT048470 | Yes | BRICK, REFRACTORY, MIP-G1/850, MATERIAL: DIRECT BONDED MAGNESIA CHROMITE, SIZE 400 MM X 104~85 MM X 225 MM, CHEMICAL ANALYSIS: MgO: 51.0%; Cr2O3: 14%; Al2O3: 7.9%; Fe2O3: 14.0%; SiO2: 0.8%; CaO: 1.0%; APPARENT POROSITY: 15% | BRICK, REFRACTORY, MIP-G1/850, MATERIAL: DIRECT BONDED MAGNESIA CHROMITE, SIZE 400 MM X 104~85 MM X 225 MM, CHEMICAL ANALYSIS: MgO: 51.0%; Cr2O3: 14%; Al2O3: 7.9%; Fe2O3: 14.0%; SiO2: 0.8%; CaO: 1.0%; APPARENT POROSITY: 15% ; BULK DENSITY: 3.34 g/cm3 | PC | 147 | 168 | CRITICAL | A | PD | 4700 | ERSA | OTHERS |  |  |  | EX |  |  | TRL KROSAKI REFRACTORIES LIMITED
T048468 | PSRT048468 | Yes | BRICK, REFRACTORY, MIP-G2/710, MATERIAL: DIRECT BONDED MAGNESIA CHROMITE, SIZE 400 MM X 90~71 MM X 150 MM, CHEMICAL ANALYSIS: MgO: 51.0%; Cr2O3: 14%; Al2O3: 7.9%; Fe2O3: 14.0%; SiO2: 0.8%; CaO: 1.0%; APPARENT POROSITY: 15% | BRICK, REFRACTORY, MIP-G2/710, MATERIAL: DIRECT BONDED MAGNESIA CHROMITE, SIZE 400 MM X 90~71 MM X 150 MM, CHEMICAL ANALYSIS: MgO: 51.0%; Cr2O3: 14%; Al2O3: 7.9%; Fe2O3: 14.0%; SiO2: 0.8%; CaO: 1.0%; APPARENT POROSITY: 15% ; BULK DENSITY: 3.34 g/cm3 | PC | 17213 | 19763 | CRITICAL | A | PD | 4700 | ERSA | OTHERS |  |  |  | EX |  |  | TRL KROSAKI REFRACTORIES LIMITED
T048469 | PSRT048469 | Yes | BRICK, REFRACTORY, MIP-G2/850, MATERIAL: DIRECT BONDED MAGNESIA CHROMITE, SIZE 400 MM X 104~85 MM X 150 MM, CHEMICAL ANALYSIS: MgO: 51.0%; Cr2O3: 14%; Al2O3: 7.9%; Fe2O3: 14.0%; SiO2: 0.8%; CaO: 1.0%; APPARENT POROSITY: 15% | BRICK, REFRACTORY, MIP-G2/850, MATERIAL: DIRECT BONDED MAGNESIA CHROMITE, SIZE 400 MM X 104~85 MM X 150 MM, CHEMICAL ANALYSIS: MgO: 51.0%; Cr2O3: 14%; Al2O3: 7.9%; Fe2O3: 14.0%; SiO2: 0.8%; CaO: 1.0%; APPARENT POROSITY: 15% ; BULK DENSITY: 3.34 g/cm3 | PC | 4973 | 5710 | CRITICAL | A | PD | 4700 | ERSA | OTHERS |  |  |  | EX |  |  | TRL KROSAKI REFRACTORIES LIMITED
036325 | PSR036325 | Yes | BRICK, REFRACTORY, PASAR DRAWING NO.: P-E0045, MARK: TUYERE BRICK ASSEMBLY, CONSIST OF: TYB-450 L = 1PC, TYB-450 R = 1PC, TY-1 = 5 PCS, TY-2 = 2 PCS, TY-3 = 5 PCS, TY-4 = 5 PCS; MATERIAL: MgCr1, HIGH-BURNED | BRICK, REFRACTORY, PASAR DRAWING NO.: P-E0045, MARK: TUYERE BRICK ASSEMBLY, CONSIST OF: TYB-450 L = 1PC, TYB-450 R = 1PC, TY-1 = 5 PCS, TY-2 = 2 PCS, TY-3 = 5 PCS, TY-4 = 5 PCS; MATERIAL: MgCr1, HIGH-BURNED , DIRECT-BONDED MAGNESIA CHROME REFRACTORIES, MADE-OUT FUSED MAGNESIA -CHROME GRAINS CAO/SI02=1; SI02< 1% ; CAO < 1%; REFERENCE DRAWING NO. M-43101007 / M-43105001 | SE | 0 | 0 | CONSUMABLES | C | PD | 4700 | ERSA | OTHERS |  |  |  | EX
T048472 | PSRT048472 | Yes | BRICK, REFRACTORY, PAS-M0U1, MATERIAL: DIRECT BONDED MAGNESIA CHROMITE, SIZE 400 MM X 93,7~88,5 MM X 225~179,5 MM, CHEMICAL ANALYSIS: MgO: 51.0%; Cr2O3: 14%; Al2O3: 7.9%; Fe2O3: 14.0%; SiO2: 0.8%; CaO: 1.0%; APPARENT POROSITY: 15% | BRICK, REFRACTORY, PAS-M0U1, MATERIAL: DIRECT BONDED MAGNESIA CHROMITE, SIZE 400 MM X 93,7~88,5 MM X 225~179,5 MM, CHEMICAL ANALYSIS: MgO: 51.0%; Cr2O3: 14%; Al2O3: 7.9%; Fe2O3: 14.0%; SiO2: 0.8%; CaO: 1.0%; APPARENT POROSITY: 15% ; BULK DENSITY: 3.34 g/cm3 | PC | 180 | 207 | CRITICAL | A | PD | 4700 | ERSA | OTHERS |  |  |  | EX |  |  | TRL KROSAKI REFRACTORIES LIMITED
T048473 | PSRT048473 | Yes | BRICK, REFRACTORY, PAS-M0U1-IN, MATERIAL: DIRECT BONDED MAGNESIA CHROMITE, SIZE 375 MM X 90~85 MM X 375~115 MM, CHEMICAL ANALYSIS: MgO: 51.0%; Cr2O3: 14%; Al2O3: 7.9%; Fe2O3: 14.0%; SiO2: 0.8%; CaO: 1.0%; APPARENT POROSITY: 15% | BRICK, REFRACTORY, PAS-M0U1-IN, MATERIAL: DIRECT BONDED MAGNESIA CHROMITE, SIZE 375 MM X 90~85 MM X 375~115 MM, CHEMICAL ANALYSIS: MgO: 51.0%; Cr2O3: 14%; Al2O3: 7.9%; Fe2O3: 14.0%; SiO2: 0.8%; CaO: 1.0%; APPARENT POROSITY: 15% ; BULK DENSITY: 3.34 g/cm3 | PC | 0 | 0 | CONSUMABLES | B | PD | 4700 | ERSA | OTHERS |  |  |  | EX |  |  | TRL KROSAKI REFRACTORIES LIMITED
T048474 | PSRT048474 | Yes | BRICK, REFRACTORY, PAS-M0U2, MATERIAL: DIRECT BONDED MAGNESIA CHROMITE, SIZE 400 MM X 90~86 MM X 225~179.5 MM, CHEMICAL ANALYSIS: MgO: 51.0%; Cr2O3: 14%; Al2O3: 7.9%; Fe2O3: 14.0%; SiO2: 0.8%; CaO: 1.0%; APPARENT POROSITY: 15% | BRICK, REFRACTORY, PAS-M0U2, MATERIAL: DIRECT BONDED MAGNESIA CHROMITE, SIZE 400 MM X 90~86 MM X 225~179.5 MM, CHEMICAL ANALYSIS: MgO: 51.0%; Cr2O3: 14%; Al2O3: 7.9%; Fe2O3: 14.0%; SiO2: 0.8%; CaO: 1.0%; APPARENT POROSITY: 15% ; BULK DENSITY: 3.34 g/cm3 | PC | 180 | 207 | CRITICAL | A | PD | 4700 | ERSA | OTHERS |  |  |  | EX |  |  | TRL KROSAKI REFRACTORIES LIMITED
T048475 | PSRT048475 | Yes | BRICK, REFRACTORY, PAS-M0U2-IN, MATERIAL: DIRECT BONDED MAGNESIA CHROMITE, SIZE 375 MM X 90~82.8 MM X 350~144 MM, CHEMICAL ANALYSIS: MgO: 51.0%; Cr2O3: 14%; Al2O3: 7.9%; Fe2O3: 14.0%; SiO2: 0.8%; CaO: 1.0%; APPARENT POROSITY: 15% | BRICK, REFRACTORY, PAS-M0U2-IN, MATERIAL: DIRECT BONDED MAGNESIA CHROMITE, SIZE 375 MM X 90~82.8 MM X 350~144 MM, CHEMICAL ANALYSIS: MgO: 51.0%; Cr2O3: 14%; Al2O3: 7.9%; Fe2O3: 14.0%; SiO2: 0.8%; CaO: 1.0%; APPARENT POROSITY: 15% ; BULK DENSITY: 3.34 g/cm3 | PC | 180 | 207 | CRITICAL | A | PD | 4700 | ERSA | OTHERS |  |  |  | EX |  |  | TRL KROSAKI REFRACTORIES LIMITED
048463 | PSR048463 | Yes | BRICK, REFRACTORY, RADEX 60S D, 3B-76, BRAND: RHI, MATERIAL: DIRECT BONDED MAGNESIA CHROMITE, SIZE 300 MM X 225 MM X 76 MM, CHEMICAL ANALYSIS: MgO: 60.4%; Cr2O3: 19.0%; Al2O3: 6.3%; Fe2O3: 12.0%; SiO2: 1.8% | BRICK, REFRACTORY, RADEX 60S D, 3B-76, BRAND: RHI, MATERIAL: DIRECT BONDED MAGNESIA CHROMITE, SIZE 300 MM X 225 MM X 76 MM, CHEMICAL ANALYSIS: MgO: 60.4%; Cr2O3: 19.0%; Al2O3: 6.3%; Fe2O3: 12.0%; SiO2: 1.8% ; CaO: 1.1% APPARENT POROSITY: 16,5; BULK DENSITY: 3,20 g/cm3 | PC | 0 | 0 | CONSUMABLES | B | PD | 4700 | ERSA | OTHERS | - | 0003000338 | RHI INC | EX |  |  | RHI-MAGNESITA GMBH
048464 | PSR048464 | Yes | BRICK, REFRACTORY, RADEX 60S D, 3L-76, BRAND: RHI, MATERIAL: DIRECT BONDED MAGNESIA CHROMITE, SIZE 450 MM X 150 MM X 76 MM, CHEMICAL ANALYSIS: MgO: 60.4%; Cr2O3: 19.0%; Al2O3: 6.3%; Fe2O3: 12.0%; SiO2: 1.8% | BRICK, REFRACTORY, RADEX 60S D, 3L-76, BRAND: RHI, MATERIAL: DIRECT BONDED MAGNESIA CHROMITE, SIZE 450 MM X 150 MM X 76 MM, CHEMICAL ANALYSIS: MgO: 60.4%; Cr2O3: 19.0%; Al2O3: 6.3%; Fe2O3: 12.0%; SiO2: 1.8% ; CaO: 1.1% APPARENT POROSITY: 16,5; BULK DENSITY: 3,20 g/cm3 | PC | 0 | 0 | CONSUMABLES | B | PD | 4700 | ERSA | OTHERS | - | 0003000338 | RHI INC | EX |  |  | RHI-MAGNESITA GMBH
048465 | PSR048465 | Yes | BRICK, REFRACTORY, RADEX 60S D, 40/0-76, BRAND: RHI, MATERIAL: DIRECT BONDED MAGNESIA CHROMITE, SIZE 400 MM X 150 MM X 76 MM, CHEMICAL ANALYSIS: MgO: 60.4%; Cr2O3: 19.0%; Al2O3: 6.3%; Fe2O3: 12.0%; SiO2: 1.8% | BRICK, REFRACTORY, RADEX 60S D, 40/0-76, BRAND: RHI, MATERIAL: DIRECT BONDED MAGNESIA CHROMITE, SIZE 400 MM X 150 MM X 76 MM, CHEMICAL ANALYSIS: MgO: 60.4%; Cr2O3: 19.0%; Al2O3: 6.3%; Fe2O3: 12.0%; SiO2: 1.8% ; CaO: 1.1% APPARENT POROSITY: 16,5; BULK DENSITY: 3,20 g/cm3 | PC | 0 | 0 | CRITICAL | B | PD | 4700 | ERSA | OTHERS | - | 0003000338 | RHI INC | EX
048466 | PSR048466 | Yes | BRICK, REFRACTORY, RADEX 60S D, 40/B-76, BRAND: RHI, MATERIAL: DIRECT BONDED MAGNESIA CHROMITE, SIZE 400 MM X 225 MM X 76 MM, CHEMICAL ANALYSIS: MgO: 60.4%; Cr2O3: 19.0%; Al2O3: 6.3%; Fe2O3: 12.0%; SiO2: 1.8%; CaO: 1.1% | BRICK, REFRACTORY, RADEX 60S D, 40/B-76, BRAND: RHI, MATERIAL: DIRECT BONDED MAGNESIA CHROMITE, SIZE 400 MM X 225 MM X 76 MM, CHEMICAL ANALYSIS: MgO: 60.4%; Cr2O3: 19.0%; Al2O3: 6.3%; Fe2O3: 12.0%; SiO2: 1.8%; CaO: 1.1% APPARENT POROSITY: 16,5; BULK DENSITY: 3,20 g/cm3 | PC | 0 | 0 | CONSUMABLES | B | PD | 4700 | ERSA | OTHERS |  | 0003000338 | RHI INC | EX
048471 | PSR048471 | Yes | BRICK, REFRACTORY, RADEX 60S D, MIP-G1/710, BRAND: RHI, MATERIAL: DIRECT BONDED MAGNESIA CHROMITE, SIZE 400 MM X 90~71 MM X 225 MM, CHEMICAL ANALYSIS: MgO: 51.0%; Cr2O3: 14%; Al2O3: 7.9%; Fe2O3: 14.0%; SiO2: 0.8%; CaO: 1.0% | BRICK, REFRACTORY, RADEX 60S D, MIP-G1/710, BRAND: RHI, MATERIAL: DIRECT BONDED MAGNESIA CHROMITE, SIZE 400 MM X 90~71 MM X 225 MM, CHEMICAL ANALYSIS: MgO: 51.0%; Cr2O3: 14%; Al2O3: 7.9%; Fe2O3: 14.0%; SiO2: 0.8%; CaO: 1.0% APPARENT POROSITY: 15%; BULK DENSITY: 3,34 g/cm3 | PC | 0 | 0 | CRITICAL | B | PD | 4700 | ERSA | OTHERS | - | 0003000338 | RHI INC | EX
048470 | PSR048470 | Yes | BRICK, REFRACTORY, RADEX 60S D, MIP-G1/850, BRAND: RHI, MATERIAL: DIRECT BONDED MAGNESIA CHROMITE, SIZE 400 MM X 104~85 MM X 225 MM, CHEMICAL ANALYSIS: MgO: 51.0%; Cr2O3: 14%; Al2O3: 7.9%; Fe2O3: 14.0%; SiO2: 0.8%; CaO: 1.0% | BRICK, REFRACTORY, RADEX 60S D, MIP-G1/850, BRAND: RHI, MATERIAL: DIRECT BONDED MAGNESIA CHROMITE, SIZE 400 MM X 104~85 MM X 225 MM, CHEMICAL ANALYSIS: MgO: 51.0%; Cr2O3: 14%; Al2O3: 7.9%; Fe2O3: 14.0%; SiO2: 0.8%; CaO: 1.0% APPARENT POROSITY: 15%; BULK DENSITY: 3,34 g/cm3 | PC | 0 | 0 | CONSUMABLES | B | PD | 4700 | ERSA | OTHERS |  | 0003000338 | RHI INC | EX |  |  | RHI-MAGNESITA GMBH
048468 | PSR048468 | Yes | BRICK, REFRACTORY, RADEX 60S D, MIP-G2/710, BRAND: RHI, MATERIAL: DIRECT BONDED MAGNESIA CHROMITE, SIZE 400 MM X 90~71 MM X 150 MM, CHEMICAL ANALYSIS: MgO: 51.0%; Cr2O3: 14%; Al2O3: 7.9%; Fe2O3: 14.0%; SiO2: 0.8%; CaO: 1.0% | BRICK, REFRACTORY, RADEX 60S D, MIP-G2/710, BRAND: RHI, MATERIAL: DIRECT BONDED MAGNESIA CHROMITE, SIZE 400 MM X 90~71 MM X 150 MM, CHEMICAL ANALYSIS: MgO: 51.0%; Cr2O3: 14%; Al2O3: 7.9%; Fe2O3: 14.0%; SiO2: 0.8%; CaO: 1.0% APPARENT POROSITY: 15%; BULK DENSITY: 3,34 g/cm3 | PC | 0 | 0 | CONSUMABLES | B | PD | 4700 | ERSA | OTHERS | - | 0003000338 | RHI INC | EX |  |  | RHI-MAGNESITA GMBH
048469 | PSR048469 | Yes | BRICK, REFRACTORY, RADEX 60S D, MIP-G2/850, BRAND: RHI, MATERIAL: DIRECT BONDED MAGNESIA CHROMITE, SIZE 400 MM X 104~85 MM X 150 MM, CHEMICAL ANALYSIS: MgO: 51.0%; Cr2O3: 14%; Al2O3: 7.9%; Fe2O3: 14.0%; SiO2: 0.8%; CaO: 1.0% | BRICK, REFRACTORY, RADEX 60S D, MIP-G2/850, BRAND: RHI, MATERIAL: DIRECT BONDED MAGNESIA CHROMITE, SIZE 400 MM X 104~85 MM X 150 MM, CHEMICAL ANALYSIS: MgO: 51.0%; Cr2O3: 14%; Al2O3: 7.9%; Fe2O3: 14.0%; SiO2: 0.8%; CaO: 1.0% APPARENT POROSITY: 15%; BULK DENSITY: 3,34 g/cm3 | PC | 0 | 0 | CONSUMABLES | B | PD | 4700 | ERSA | OTHERS | - | 0003000338 | RHI INC | EX |  |  | RHI-MAGNESITA GMBH
048467 | PSR048467 | Yes | BRICK, REFRACTORY, RADEX 60S D, W18X6X4-33/32, BRAND: RHI, MATERIAL: DIRECT BONDED MAGNESIA CHROMITE, SIZE 425 MM X 101,6~78,5 MM X 152,4 MM, CHEMICAL ANALYSIS: MgO: 51.0%; Cr2O3: 14%; Al2O3: 7.9%; Fe2O3: 14.0%; SiO2: 0.8% | BRICK, REFRACTORY, RADEX 60S D, W18X6X4-33/32, BRAND: RHI, MATERIAL: DIRECT BONDED MAGNESIA CHROMITE, SIZE 425 MM X 101,6~78,5 MM X 152,4 MM, CHEMICAL ANALYSIS: MgO: 51.0%; Cr2O3: 14%; Al2O3: 7.9%; Fe2O3: 14.0%; SiO2: 0.8% ; CaO: 1.0% APPARENT POROSITY: 15%; BULK DENSITY: 3,34 g/cm3 | PC | 0 | 0 | CONSUMABLES | B | PD | 4700 | ERSA | OTHERS | - | 0003000338 | RHI INC | EX |  |  | RHI-MAGNESITA GMBH
048461 | PSR048461 | Yes | BRICK, REFRACTORY, RADEX DB505, PAS-TU3, BRAND: RHI, MATERIAL: DIRECT BONDED MAGNESIA CHROMITE, SIZE 620 MM X 153 MM X 450 MM, CHEMICAL ANALYSIS: MgO: 51.0%; Cr2O3: 14%; Al2O3: 7.9%; Fe2O3: 14.0%; SiO2: 0.8% | BRICK, REFRACTORY, RADEX DB505, PAS-TU3, BRAND: RHI, MATERIAL: DIRECT BONDED MAGNESIA CHROMITE, SIZE 620 MM X 153 MM X 450 MM, CHEMICAL ANALYSIS: MgO: 51.0%; Cr2O3: 14%; Al2O3: 7.9%; Fe2O3: 14.0%; SiO2: 0.8% ; CaO: 1.0% APPARENT POROSITY: 15%; BULK DENSITY: 3,34 g/cm3 | PC | 0 | 0 | CONSUMABLES | B | PD | 4700 | ERSA | OTHERS | - | 0003000338 | RHI INC | EX |  |  | RHI-MAGNESITA GMBH
048462 | PSR048462 | Yes | BRICK, REFRACTORY, RADEX DB505, PAS-TU3A, BRAND: RHI, MATERIAL: DIRECT BONDED MAGNESIA CHROMITE, SIZE 450 MM X 310,5~239 MM X 100 MM, CHEMICAL ANALYSIS: MgO: 51.0%; Cr2O3: 14%; Al2O3: 7.9%; Fe2O3: 14.0%; SiO2: 0.8% | BRICK, REFRACTORY, RADEX DB505, PAS-TU3A, BRAND: RHI, MATERIAL: DIRECT BONDED MAGNESIA CHROMITE, SIZE 450 MM X 310,5~239 MM X 100 MM, CHEMICAL ANALYSIS: MgO: 51.0%; Cr2O3: 14%; Al2O3: 7.9%; Fe2O3: 14.0%; SiO2: 0.8% ; CaO: 1.0% APPARENT POROSITY: 15%; BULK DENSITY: 3,34 g/cm3 | PC | 0 | 0 | CONSUMABLES | B | PD | 4700 | ERSA | OTHERS | - | 0003000338 | RHI INC | EX |  |  | RHI-MAGNESITA GMBH
048458 | PSR048458 | Yes | BRICK, REFRACTORY, RADEX DB505, SG250/894, BRAND: RHI, MATERIAL: DIRECT BONDED MAGNESIA CHROMITE, SIZE 425 MM X 114.4~89.4 MM X 150 MM, CHEMICAL ANALYSIS: MgO: 51.0%; Cr2O3: 14%; Al2O3: 7.9%; Fe2O3: 14.0% | BRICK, REFRACTORY, RADEX DB505, SG250/894, BRAND: RHI, MATERIAL: DIRECT BONDED MAGNESIA CHROMITE, SIZE 425 MM X 114.4~89.4 MM X 150 MM, CHEMICAL ANALYSIS: MgO: 51.0%; Cr2O3: 14%; Al2O3: 7.9%; Fe2O3: 14.0% ; SiO2: 0.8%; CaO: 1.0% APPARENT POROSITY: 15%; BULK DENSITY: 3,34 g/cm3 | PC | 0 | 0 | CONSUMABLES | B | PD | 4700 | ERSA | OTHERS | - | 0003000338 | RHI INC | EX |  |  | RHI-MAGNESITA GMBH
048460 | PSR048460 | Yes | BRICK, REFRACTORY, RADEX DB505, W18X6X4-33/32, BRAND: RHI, MATERIAL: DIRECT BONDED MAGNESIA CHROMITE, SIZE 425 MM X 101,6~78,5 MM X 152,4 MM, CHEMICAL ANALYSIS: MgO: 51.0%; Cr2O3: 14%; Al2O3: 7.9%; Fe2O3: 14.0% | BRICK, REFRACTORY, RADEX DB505, W18X6X4-33/32, BRAND: RHI, MATERIAL: DIRECT BONDED MAGNESIA CHROMITE, SIZE 425 MM X 101,6~78,5 MM X 152,4 MM, CHEMICAL ANALYSIS: MgO: 51.0%; Cr2O3: 14%; Al2O3: 7.9%; Fe2O3: 14.0% ; SiO2: 0.8%; CaO: 1.0% APPARENT POROSITY: 15%; BULK DENSITY: 3,34 g/cm3 | PC | 0 | 0 | CONSUMABLES | B | PD | 4700 | ERSA | OTHERS | - | 0003000338 | RHI INC | EX |  |  | RHI-MAGNESITA GMBH
048459 | PSR048459 | Yes | BRICK, REFRACTORY, RADEX DB505, W18X9X4-33/32, BRAND: RHI, MATERIAL: DIRECT BONDED MAGNESIA CHROMITE, SIZE 457,2 MM X 101,6~78,5 MM X 228,6 MM, CHEMICAL ANALYSIS: MgO: 51.0%; Cr2O3: 14%; Al2O3: 7.9%; Fe2O3: 14.0% | BRICK, REFRACTORY, RADEX DB505, W18X9X4-33/32, BRAND: RHI, MATERIAL: DIRECT BONDED MAGNESIA CHROMITE, SIZE 457,2 MM X 101,6~78,5 MM X 228,6 MM, CHEMICAL ANALYSIS: MgO: 51.0%; Cr2O3: 14%; Al2O3: 7.9%; Fe2O3: 14.0% ; SiO2: 0.8%; CaO: 1.0% APPARENT POROSITY: 15%; BULK DENSITY: 3,34 g/cm3 | PC | 0 | 0 | CONSUMABLES | B | PD | 4700 | ERSA | OTHERS |  | 0003000338 | RHI INC | EX |  |  | RHI-MAGNESITA GMBH
031543 | PSR031543 | Yes | BRICK, REFRACTORY, RUNCAST, P/N BMAL/M55 BH-1.0, WEIGHT: 832Kg, FOR BURNER OPENING; FOR ANODE FURNACE, MFR: METTOP GMBH | BRICK, REFRACTORY, RUNCAST, P/N BMAL/M55 BH-1.0, WEIGHT: 832Kg, FOR BURNER OPENING; FOR ANODE FURNACE, MFR: METTOP GMBH | PC | 0 | 0 | CONSUMABLES | C | PD | 4700 | ERSA | OTHERS |  |  |  | EX |  |  | METTOP GmbH
031544 | PSR031544 | Yes | BRICK, REFRACTORY, RUNCAST, P/N BMAL/M55 BH-2.0, WEIGHT: 261.4Kg, FOR BURNER OPENING; FOR ANODE FURNACE, MFR: METTOP GMBH | BRICK, REFRACTORY, RUNCAST, P/N BMAL/M55 BH-2.0, WEIGHT: 261.4Kg, FOR BURNER OPENING; FOR ANODE FURNACE, MFR: METTOP GMBH | PC | 0 | 0 | CONSUMABLES | C | PD | 4700 | ERSA | OTHERS |  |  |  | EX |  |  | METTOP GmbH
018612 | PSR018612 | Yes | BRICK, REFRACTORY, SK-32, K1, 65 mm THICK, 1.35 M DIAMETER DUCTING; FOR ANODE FURNACE OFF GAS DUCTING. | BRICK, REFRACTORY, SK-32, K1, 65 mm THICK, 1.35 M DIAMETER DUCTING; FOR ANODE FURNACE OFF GAS DUCTING. | PC | 0 | 0 | CONSUMABLES | C | PD | 4700 | ERSA | OTHERS |  |  |  | EX
359471 | PSR359471 | Yes | BRICK, REFRACTORY, SK-34, RER-RSF-2. | BRICK, REFRACTORY, SK-34, RER-RSF-2. | PC | 0 | 0 | CONSUMABLES | B | PD | 4700 | ERSA | OTHERS |  |  |  | EX
018611 | PSR018611 | Yes | BRICK, REFRACTORY, SK-34, Y2, 114 mm THICK, 1.35 M DIAMETER DUCTING; FOR ANODE FURNACE OFF GAS DUCTING. | BRICK, REFRACTORY, SK-34, Y2, 114 mm THICK, 1.35 M DIAMETER DUCTING; FOR ANODE FURNACE OFF GAS DUCTING. | PC | 0 | 0 | CONSUMABLES | B | PD | 4700 | ERSA | OTHERS |  |  |  | EX
031540 | PSR031540 | Yes | BRICK, REFRACTORY, TOPKROM, P/N MCZ21NSO 45/0-250, WEIGHT: 36.23Kg, FOR TUYERE; FOR ANODE FURNACE, MFR: METTOP GMBH | BRICK, REFRACTORY, TOPKROM, P/N MCZ21NSO 45/0-250, WEIGHT: 36.23Kg, FOR TUYERE; FOR ANODE FURNACE, MFR: METTOP GMBH | PC | 0 | 0 | CONSUMABLES | B | PD | 4700 | ERSA | OTHERS |  |  |  | EX |  |  | METTOP GmbH
031538 | PSR031538 | Yes | BRICK, REFRACTORY, TOPKROM, P/N MCZ21RCNSP CM -1/0, WEIGHT: 711.51Kg, FOR CHARGING MOUTH; FOR ANODE FURNACE, MFR: METTOP GMBH | BRICK, REFRACTORY, TOPKROM, P/N MCZ21RCNSP CM -1/0, WEIGHT: 711.51Kg, FOR CHARGING MOUTH; FOR ANODE FURNACE, MFR: METTOP GMBH | PC | 0 | 0 | CONSUMABLES | C | PD | 4700 | ERSA | OTHERS |  |  |  | EX |  |  | METTOP GmbH
031539 | PSR031539 | Yes | BRICK, REFRACTORY, TOPKROM, P/N MCZ21RCNSP CM -2/0, WEIGHT: 1932Kg, FOR CHARGING MOUTH; FOR ANODE FURNACE, MFR: METTOP GMBH | BRICK, REFRACTORY, TOPKROM, P/N MCZ21RCNSP CM -2/0, WEIGHT: 1932Kg, FOR CHARGING MOUTH; FOR ANODE FURNACE, MFR: METTOP GMBH | PC | 0 | 0 | CONSUMABLES | C | PD | 4700 | UNBW | CAPITAL |  |  |  | EX |  |  | METTOP GmbH
031541 | PSR031541 | Yes | BRICK, REFRACTORY, TOPKROM, P/N MCZ21RCNSP, TYPE: L450, WEIGHT: 44.69Kg, FOR TUYERE; FOR ANODE FURNACE, MFR: METTOP GMBH | BRICK, REFRACTORY, TOPKROM, P/N MCZ21RCNSP, TYPE: L450, WEIGHT: 44.69Kg, FOR TUYERE; FOR ANODE FURNACE, MFR: METTOP GMBH | PC | 0 | 0 | CONSUMABLES | B | PD | 4700 | ERSA | OTHERS |  |  |  | EX |  |  | METTOP GmbH
031542 | PSR031542 | Yes | BRICK, REFRACTORY, TOPKROM, P/N MCZ21RCNSP, TYPE: R450, WEIGHT: 44.69Kg, FOR TUYERE; FOR ANODE FURNACE, MFR: METTOP GMBH | BRICK, REFRACTORY, TOPKROM, P/N MCZ21RCNSP, TYPE: R450, WEIGHT: 44.69Kg, FOR TUYERE; FOR ANODE FURNACE, MFR: METTOP GMBH | PC | 0 | 0 | CONSUMABLES | B | PD | 4700 | ERSA | OTHERS |  |  |  | EX |  |  | METTOP GmbH
T048467 | PSRT048467 | Yes | BRICK, REFRACTORY, W18X6X4-33/32, MATERIAL: DIRECT BONDED MAGNESIA CHROMITE, SIZE 425 MM X 101,6~78,5 MM X 152,4 MM, CHEMICAL ANALYSIS: MgO: 51.0%; Cr2O3: 14%; Al2O3: 7.9%; Fe2O3: 14.0%; SiO2: 0.8%; CaO: 1.0% | BRICK, REFRACTORY, W18X6X4-33/32, MATERIAL: DIRECT BONDED MAGNESIA CHROMITE, SIZE 425 MM X 101,6~78,5 MM X 152,4 MM, CHEMICAL ANALYSIS: MgO: 51.0%; Cr2O3: 14%; Al2O3: 7.9%; Fe2O3: 14.0%; SiO2: 0.8%; CaO: 1.0% ; APPARENT POROSITY: 15%; BULK DENSITY: 3.34 g/cm3 | PC | 0 | 0 | CONSUMABLES | B | PD | 4700 | ERSA | OTHERS |  |  |  | EX |  |  | TRL KROSAKI REFRACTORIES LIMITED
019494 | PSR019494 | Yes | BRICK, SLACK 1, PRE-CAST, SIZE: 50 X 344 X 625 mm, BRICK FIRE-CLAY ALUMINIUM OXIDE BASED TYPICAL COMPOSITION = AL2O3: 55% MIN., SIO2: 42% MAX., FE203: 3% MAX., BULK DENSITY: 2.2 ~ 2.7 G/CC, IGNITION TEMPERATURE: 1700 DEG. C; FOR | BRICK, SLACK 1, PRE-CAST, SIZE: 50 X 344 X 625 mm, BRICK FIRE-CLAY ALUMINIUM OXIDE BASED TYPICAL COMPOSITION = AL2O3: 55% MIN., SIO2: 42% MAX., FE203: 3% MAX., BULK DENSITY: 2.2 ~ 2.7 G/CC, IGNITION TEMPERATURE: 1700 DEG. C; FOR INTERMEDIATE LADLE ANODE CASTING. | PC | 0 | 0 | CONSUMABLES | C | PD | 4700 | ERSA | OTHERS |  |  |  | EX |  |  | PURE MAGIC ENTERPRISES
441758 | PSR441758 | Yes | BRICK, STANDARD, SIZE 60 mm x 100 mm x 150 mm, STANDARD BRICK, MARK NO. 202-A; MATERIAL: DIPREX X2; CHEMICAL COMPOSITION: a) SiO2: 74% MIN.; b) Al2O3: 14% MIN.; c) Fe2O3: 2% MAX.; d) CaO, MgO: 2% MAX.; e) K2O, Na2O: 8% MAX. | BRICK, STANDARD, SIZE 60 mm x 100 mm x 150 mm, STANDARD BRICK, MARK NO. 202-A; MATERIAL: DIPREX X2; CHEMICAL COMPOSITION: a) SiO2: 74% MIN.; b) Al2O3: 14% MIN.; c) Fe2O3: 2% MAX.; d) CaO, MgO: 2% MAX.; e) K2O, Na2O: 8% MAX. ; PROPERTIES: a) WATER ABSORPTION: 5.0% MAX.; b) APPARENT POROSITY: 10.0% MAX.; c) BULK SPECIFIC GRAVITY: 2.0 MIN.; d) BENDING STRENGTH: 150 KGF/CM2 MIN.; e) COMPRESSIVE STRENGTH: 950 KGF/CM2 MIN.; ACID RESISTANCE: 0.25% MAX.; HEAT SHOCK RESISTANCE: 350 DEG C MIN; MANUFACTURER: IWAO JIKI KOGYO CO., LTD., JAPAN; FOR CF HUMIDIFYING TOWER | PC | 0 | 0 | CONSUMABLES | A | PD | 4700 | ERSA | OTHERS |  |  |  | EX
231472 | PSR231472 | Yes | BRICK, STRAIGHT, MARK 101, 60 MM X 100 MM X 210 MM, MATERIAL: ACID PROOF PORCELAIN, MATERIAL NO. Z-10, CHEMICAL COMPOSITION: SiO2: 74% min.; Al2O3: 14% min.; Fe2O3: 2% max.; CaO, MgO: 2% max.; K2O, Na2O: 8% max.; PHYSICAL PROPERTIES: WATER | BRICK, STRAIGHT, MARK 101, 60 MM X 100 MM X 210 MM, MATERIAL: ACID PROOF PORCELAIN, MATERIAL NO. Z-10, CHEMICAL COMPOSITION: SiO2: 74% min.; Al2O3: 14% min.; Fe2O3: 2% max.; CaO, MgO: 2% max.; K2O, Na2O: 8% max.; PHYSICAL PROPERTIES: WATER ABSORPTION: 0.2% max.; APPARENT POROSITY: 0.5% max.; BULK SPECIFIC GRAVITY: 2.2% min.; BENDING STRENGTH: 400 kgf/cm2 min.; COMPRESSIVE STRENGTH: 2,500 kgf/cm2 min.; ACID RESISTANCE: 0.2% max.; MFR: IWAO JIKI KOGYO CO., LTD., JAPAN. | PC | 6000 | 15000 | CONSUMABLES | B | V1 | 4700 | ERSA | OTHERS |  |  |  | HB |  |  | MESCO, INC.
031883 | PSR031883 | Yes | BRICK,REFRACTORY, MARK CM-1.0 (CONSIST OF 36 PCS CM-1.1), MATERIAL: MgCr1, HIGH-BURNED, DIRECT-BONDED MAGNESIA-CHROME REFRACTORIES, MADE-OUT OF FUSED MAGNESIA-CHROME GRAINS CAO/SIO2= 1; SIO2< 1% ; CAO< 1% | BRICK,REFRACTORY, MARK CM-1.0 (CONSIST OF 36 PCS CM-1.1), MATERIAL: MgCr1, HIGH-BURNED, DIRECT-BONDED MAGNESIA-CHROME REFRACTORIES, MADE-OUT OF FUSED MAGNESIA-CHROME GRAINS CAO/SIO2= 1; SIO2< 1% ; CAO< 1% ; REFERENCE DRAWING NO.: 43105002 (PAGE 1), 43105002 (PAGE 4), 36 PCS/SET. | SE | 0 | 0 | CRITICAL | B | PD | 4700 | ERSA | OTHERS |  |  |  | EX |  |  | METTOP GmbH
100605 | PSR100605 | Yes | BROOM, COCONUT MIDRIBS MATERIAL | BROOM, COCONUT MIDRIBS MATERIAL | PC | 142 | 175 | CONSUMABLES | C | V1 | 4090 | ERSA | OTHERS |  |  |  | HB |  |  | GGC SERVICES INC.
100472 | PSR100472 | Yes | BROOM, PUSH, 8 WIDE X 3 TRIM LENGTH, WITH 48 LONG WOOD HANDLE | BROOM, PUSH, 8 WIDE X 3 TRIM LENGTH, WITH 48 LONG WOOD HANDLE | PC | 0 | 0 | CONSUMABLES | C | PD | 4090 | ERSA | OTHERS |  |  |  | EX |  |  | ORMOC LIBERTY MARKETING, INC.
100561 | PSR100561 | Yes | BROOM, WHISK (TAMBO) | BROOM, WHISK (TAMBO) | PC | 132 | 180 | CONSUMABLES | C | V1 | 4090 | ERSA | OTHERS |  |  |  | HB |  |  | PASAR EMPLOYEES MULTI-PURPOSE COOPERATIVE
947590 | PSR947590 | Yes | BRUSH, CARBON, LENGTH: 25MM, WIDTH: 11MM,THICKNESS: 6MM, FOR SIREN, MOTORIZED, TYPE: ASGN, 330W, 1.5A, 1PH, AC220V, 60HZ, 7000RPM, ACOUSTIC FREQUENCY, INSULATION W/STAND PRESSURE: | BRUSH, CARBON, LENGTH: 25MM, WIDTH: 11MM,THICKNESS: 6MM, FOR SIREN, MOTORIZED, TYPE: ASGN, 330W, 1.5A, 1PH, AC220V, 60HZ, 7000RPM, ACOUSTIC FREQUENCY, INSULATION W/STAND PRESSURE: 1000V/MIN, INSULATION RESISTANCE: 10 MEGAOHMS @ 500V, MAKER: HANKUKU | PC | 0 | 0 | CONSUMABLES | B | PD | 4090 | ERSA | OTHERS |  |  |  | EX |  |  | UP TOWN INDL SALES INC
032269 | PSR032269 | Yes | BRUSH, CARBON, MOTOR, SPARE CODE: A0101.1.6; FOR GANTRY CRANE, MFR: DHHI | BRUSH, CARBON, MOTOR, SPARE CODE: A0101.1.6; FOR GANTRY CRANE, MFR: DHHI | SE | 0 | 0 | CONSUMABLES | C | PD | 4090 | ERSA | OTHERS |  |  |  | EX
937867 | PSR937867 | Yes | BRUSH, CLEANING, ELECTRODE, UPPER, ASSYMBLY, FOR OXYGEN ANALYZER, MFR: LECO | BRUSH, CLEANING, ELECTRODE, UPPER, ASSYMBLY, FOR OXYGEN ANALYZER, MFR: LECO | PC | 0 | 0 | CONSUMABLES | C | PD | 4090 | ERSA | OTHERS |  |  |  | EX |  |  | LECO CORPORATION, USA
910108 | PSR910108 | Yes | BRUSH, CUP, CARBON STEEL KNOT WIRE, 75 MM BRUSH DIAMETER, THREADED-ARBOR HOLE: M10 X 1.25 MM PITCH (EXCESS OF CER #08-1142-003) | BRUSH, CUP, CARBON STEEL KNOT WIRE, 75 MM BRUSH DIAMETER, THREADED-ARBOR HOLE: M10 X 1.25 MM PITCH (EXCESS OF CER #08-1142-003) | PC | 0 | 0 | CONSUMABLES | C | PD | 4090 | ERSA | OTHERS |  |  |  | EX |  |  | UP TOWN INDL SALES INC
032239 | PSR032239 | Yes | BRUSH, RINSE, F/N HXS-470, LENGTH 470 mm, MATERIAL: STAINLESS STEEL WIRE AND ENGINEERING PSATICS PLATE, SPARE CODE: C0318.1.1; FOR AUTOMATIC SELF-CLEANING FILTER | BRUSH, RINSE, F/N HXS-470, LENGTH 470 mm, MATERIAL: STAINLESS STEEL WIRE AND ENGINEERING PSATICS PLATE, SPARE CODE: C0318.1.1; FOR AUTOMATIC SELF-CLEANING FILTER | PC | 0 | 0 | CONSUMABLES | C | PD | 4090 | ERSA | OTHERS |  |  |  | EX
032247 | PSR032247 | Yes | BRUSH, RINSE, P/N HXS-610, LENGTH 360 mm, MATERIAL: NYLON, SPARE CODE: C0608.1.1; FOR AUTOMATIC SELF-CLEANING FILTER | BRUSH, RINSE, P/N HXS-610, LENGTH 360 mm, MATERIAL: NYLON, SPARE CODE: C0608.1.1; FOR AUTOMATIC SELF-CLEANING FILTER | PC | 0 | 0 | CONSUMABLES | C | PD | 4090 | ERSA | OTHERS |  |  |  | EX
169802 | PSR169802 | Yes | BRUSH, STEEL, PIPE CLEANING, 25.4 MM DIAMETER X 1.5 METERS LONG | BRUSH, STEEL, PIPE CLEANING, 25.4 MM DIAMETER X 1.5 METERS LONG | PC | 0 | 0 | CONSUMABLES | C | PD | 4090 | ERSA | OTHERS |  |  |  | EX |  |  | RS COMPONENTS CORPORATION
039630 | PSR039630 | Yes | PSRLT-2.22-MN-BRUSH, WIRE, CLN, .25 SQ X 1.25 DIA MODIFIE, P/N 619-591-970; FOR LECO SULFUR ANALYZER, MODEL: S744, MFR: LECO CORPORATION | BRUSH, WIRE, CLN, .25 SQ X 1.25 DIA MODIFIE, P/N 619-591-970; FOR LECO SULFUR ANALYZER, MODEL: S744, MFR: LECO CORPORATION | PC | 0 | 0 | CONSUMABLES | C | PD | 4090 | ERSA | OTHERS |  |  |  | EX |  |  | LECO CORPORATION, USA
039631 | PSR039631 | Yes | PSRLT-4.37-MN-BRUSH, WIRE, CLNG, .25 SQ X 1.34 DIA SST, P/N 619-591-969; FOR LECO SULFUR ANALYZER, MODEL: S744, MFR: LECO CORPORATION | BRUSH, WIRE, CLNG, .25 SQ X 1.34 DIA SST, P/N 619-591-969; FOR LECO SULFUR ANALYZER, MODEL: S744, MFR: LECO CORPORATION | PC | 0 | 0 | CONSUMABLES | C | PD | 1600 | ERSA | OTHERS |  |  |  | EX |  |  | LECO CORPORATION, USA
635710 | PSR635710 | Yes | BUBBLER, SULFURIC ACID, GLASS, P/N 633-18407, TYPE: K31-1000 G1, 1 LITER CAPACITY, WITH DISC FILTER, BRAND: PYREX | BUBBLER, SULFURIC ACID, GLASS, P/N 633-18407, TYPE: K31-1000 G1, 1 LITER CAPACITY, WITH DISC FILTER, BRAND: PYREX | PC | 0 | 0 | CONSUMABLES | C | PD | 4090 | ERSA | OTHERS |  |  |  | EX |  |  | GENERAL EXPORTATION (H.K.) CO., LTD.
662608 | PSR662608 | Yes | BUFFER, SOLUTION, PH 4.01, STANDARD, 500 ML/BOTTLE, TRACEABLE TO NIST STANDARD REFERENCE MATERIAL | BUFFER, SOLUTION, PH 4.01, STANDARD, 500 ML/BOTTLE, TRACEABLE TO NIST STANDARD REFERENCE MATERIAL | BT | 12 | 20 | CONSUMABLES | B | V1 | 4200 | HIBE | OTHERS |  |  |  | HB |  |  | KRYPTON INTERNATIONAL RESOURCES SALES & SERVICES INC.
662613 | PSR662613 | Yes | BUFFER, SOLUTION, PH 7.00, STANDARD, 500 ML/BOTTLE, TRACEABLE TO NIST STANDARD REFERENCE MATERIAL | BUFFER, SOLUTION, PH 7.00, STANDARD, 500 ML/BOTTLE, TRACEABLE TO NIST STANDARD REFERENCE MATERIAL | BT | 10 | 16 | CONSUMABLES | B | V1 | 4200 | HIBE | OTHERS |  |  |  | HB |  |  | KRYPTON INTERNATIONAL RESOURCES SALES & SERVICES INC.
555268 | PSR555268 | Yes | BUFFLE, OIL, CU, EXT.26006/4237200 | BUFFLE, OIL, CU, EXT.26006/4237200 | PC | 0 | 0 | CONSUMABLES | C | PD | 4090 | ERSA | OTHERS |  |  |  | EX
202277 | PSR202277 | Yes | BULB, HALOGEN, P/N 351-9918, 24 VOLTS, FLOOD LAMP / WORKING LAMP, CATERPILLAR WHEEL LOADER MODEL 950H | BULB, HALOGEN, P/N 351-9918, 24 VOLTS, FLOOD LAMP / WORKING LAMP, CATERPILLAR WHEEL LOADER MODEL 950H | PC | 100 | 150 | CONSUMABLES | B | V1 | 4100 | ERSA | OTHERS | P/N 351-9918 | 0003000003 | CATERPILLAR | HB |  |  | MONARK EQUIPMENT CORP.
042826 | PSR042826 | Yes | BULB, INDICATING LAMP, 18V, 0.11A, T13 X 33, E12 SCREW TYPE BASE, CHIYODA | BULB, INDICATING LAMP, 18V, 0.11A, T13 X 33, E12 SCREW TYPE BASE, CHIYODA | PC | 0 | 0 | CONSUMABLES | C | PD | 4100 | ERSA | OTHERS |  |  |  | EX
030999 | PSR030999 | Yes | BULB, LAMP, SODIUM, HIGH PRESSURE, P/N NG400W, AC220V, 60Hz, SPARE CODE: A.Electric-11.1; FOR HIGH-POLE LAMP, OT-0601-EL-01A~D, MFR: CHANGZHOU GAORI LIGHTING CO. | BULB, LAMP, SODIUM, HIGH PRESSURE, P/N NG400W, AC220V, 60Hz, SPARE CODE: A.Electric-11.1; FOR HIGH-POLE LAMP, OT-0601-EL-01A~D, MFR: CHANGZHOU GAORI LIGHTING CO. | PC | 6 | 10 | CONSUMABLES | B | V1 | 4100 | ERSA | OTHERS |  |  |  | HB |  |  | GENERAL EXPORTATION (H.K.) CO., LTD.
039192 | PSR039192 | Yes | BULB, PILOT LAMP, 18.0V, 2.0W, SIZE T13X33 INCANDESCENT, E12 SCREW TYPE BASE | BULB, PILOT LAMP, 18.0V, 2.0W, SIZE T13X33 INCANDESCENT, E12 SCREW TYPE BASE | PC | 0 | 0 | CONSUMABLES | C | PD | 4100 | ERSA | OTHERS |  |  |  | EX
452897 | PSR452897 | Yes | BULB,RESISTANCE TEMPERATURE DETECTOR (RTD),WITH BUILT-IN 2 METERS CABLE,0-150 DEG C,PT 100,JIS STANDARD,MAKER:YOKOGAWA OR EQUIVALENT | BULB,RESISTANCE TEMPERATURE DETECTOR (RTD),WITH BUILT-IN 2 METERS CABLE,0-150 DEG C,PT 100,JIS STANDARD,MAKER:YOKOGAWA OR EQUIVALENT | PC | 0 | 0 | CONSUMABLES | C | PD | 4100 | ERSA | OTHERS |  |  |  | EX
125451 | PSR125451 | Yes | BULB,THERMO RESISTANCE,RM21-AHAS-S322045DETECTOR, RESISTANCE TEMP. (RESISTANCE BULB), 22 MM D X 450 MM L TUBE;WITH GENERAL TYPE TERMINAL BOX, MOUNTED IN DRAWN METAL WELL, NOMINAL RESISTANCE = JIS PT 1 | BULB,THERMO RESISTANCE,RM21-AHAS-S322045DETECTOR, RESISTANCE TEMP. (RESISTANCE BULB), 22 MM D X 450 MM L TUBE;WITH GENERAL TYPE TERMINAL BOX, MOUNTED IN DRAWN METAL WELL, NOMINAL RESISTANCE = JIS PT 1 | PC | 0 | 0 | CONSUMABLES | C | PD | 4100 | ERSA | OTHERS |  |  |  | EX
125377 | PSR125377 | Yes | BULB,THERMO RESISTANCE,RN21-AMAS-04-0380DETECTOR, RESISTANCE TEMP. (RESISTANCE BULB), SHEATED, 380 MM LENGTH;WITH GENERAL TYPE TERMINAL BOX, NOMINAL RESISTANCE = JIS PT 100 OHMS AT 0 DEG. C, TEMP. LIM | BULB,THERMO RESISTANCE,RN21-AMAS-04-0380DETECTOR, RESISTANCE TEMP. (RESISTANCE BULB), SHEATED, 380 MM LENGTH;WITH GENERAL TYPE TERMINAL BOX, NOMINAL RESISTANCE = JIS PT 100 OHMS AT 0 DEG. C, TEMP. LIM | PC | 0 | 0 | CONSUMABLES | C | PD | 4100 | ERSA | OTHERS |  |  |  | EX
246251 | PSR246251 | Yes | BULB,THERMO-RESISTANCE,-200 TO 500 DEG C15MMD,200MM I/L,SINGLE ELEMENTDETECTOR, RESISTANCE TEMPERATURE, WITHOUT PROTECTION TUBE;ELEMENT = JISPT 100 OHMS AT 0 DEG. C, CLASS B, 3/4 PT CONNECTOR, 4.8 MM | BULB,THERMO-RESISTANCE,-200 TO 500 DEG C15MMD,200MM I/L,SINGLE ELEMENTDETECTOR, RESISTANCE TEMPERATURE, WITHOUT PROTECTION TUBE;ELEMENT = JISPT 100 OHMS AT 0 DEG. C, CLASS B, 3/4 PT CONNECTOR, 4.8 MM | PC | 0 | 0 | CONSUMABLES | C | PD | 4100 | ERSA | OTHERS |  |  |  | EX
125342 | PSR125342 | Yes | BULB,THERMO-RESISTANCE,-200 TO 500 DEG C22MMD,350MM I/L,SINGLE ELEMENTDETECTOR, RESISTANCE TEMP. (RESISTANCE BULB), 350 MM INSERTION LENGTH;WITH GENERAL TYPE TERMINAL BOX, MOUNTED IN DRAWN METAL WELL, | BULB,THERMO-RESISTANCE,-200 TO 500 DEG C22MMD,350MM I/L,SINGLE ELEMENTDETECTOR, RESISTANCE TEMP. (RESISTANCE BULB), 350 MM INSERTION LENGTH;WITH GENERAL TYPE TERMINAL BOX, MOUNTED IN DRAWN METAL WELL, | PC | 0 | 0 | CONSUMABLES | C | PD | 4100 | ERSA | OTHERS |  |  |  | EX
951557 | PSR951557 | Yes | BUNDLE, TUBE, P/N G7Y44.400, FOR GAS COOLER OF OXYGEN COMPRESSOR (ZW-33.9/10), MFR: HANG ZHOU HANGYANG COMPRESSOR CO.,LTD | BUNDLE, TUBE, P/N G7Y44.400, FOR GAS COOLER OF OXYGEN COMPRESSOR (ZW-33.9/10), MFR: HANG ZHOU HANGYANG COMPRESSOR CO.,LTD | AY | 0 | 0 | CONSUMABLES | C | PD | 3020 | ERSA | OTHERS |  |  |  | EX
102705 | PSR102705 | Yes | BUR SET, CARBIDE, DOUBLE CUT, SHANK DIAMETER: 1/4; APPROXIMATE OVERALL LENGTH: 2-1/4~2-7/8; 8 PIECES PER SET CONSISTING OF (1) CYLINDRICAL HEAD-FLAT END (1/2 Ø X 1 LENGTH OF CUT); (1) CYLINDRICAL HEAD-RADIUS END (1/2 Ø X 1 LENGTH | BUR SET, CARBIDE, DOUBLE CUT, SHANK DIAMETER: 1/4; APPROXIMATE OVERALL LENGTH: 2-1/4~2-7/8; 8 PIECES PER SET CONSISTING OF (1) CYLINDRICAL HEAD-FLAT END (1/2 Ø X 1 LENGTH OF CUT); (1) CYLINDRICAL HEAD-RADIUS END (1/2 Ø X 1 LENGTH OF CUT); (1) BALL HEAD (1/2 Ø X 7/16 LENGTH OF CUT); (1) FLAME HEAD (1/2 Ø X 1-1/4 LENGTH OF CUT); (1) TREE HEAD-POINTED END (1/2 Ø X 1 LENGTH OF CUT); (1) CONE HEAD (1/2 Ø X 7/8 LENGTH OF CUT); (1) 14° TAPER HEAD-RADIUS END (1/2 Ø X 1-1/8 LENGTH OF CUT); AND (1) OVAL/EGG HEAD (1/2 Ø X 7/8 LENGTH OF CUT); FURNISHED IN A WOOD BOX | SE | 0 | 0 | CONSUMABLES | C | PD | 5955 | ERSA | OTHERS |  |  |  | EX |  |  | JVRA INDUSTRIAL SALES AND SERVICES
021883 | PSR021883 | Yes | BUR SET, CARBIDE, DOUBLE-CUT, MODEL: 2LYT3, INCLUDES: SA-1; SC-1; SF-1; SD-1; SM-1, MFR: WESTWARD | BUR SET, CARBIDE, DOUBLE-CUT, MODEL: 2LYT3, INCLUDES: SA-1; SC-1; SF-1; SD-1; SM-1, MFR: WESTWARD | SE | 0 | 0 | CONSUMABLES | C | PD | 4090 | ERSA | OTHERS | 2LYT3 | 0003000369 | WESTWARD | EX |  |  | JVRA INDUSTRIAL SALES AND SERVICES
607770 | PSR607770 | Yes | BUR, CARBIDE, CYLINDRICAL-RADIUS END, TRADE NO. SC-11, SHANK DIAMETER: 1/4; HEAD DIAMETER: 1/8; LENGTH OF CUT: 1/2 | BUR, CARBIDE, CYLINDRICAL-RADIUS END, TRADE NO. SC-11, SHANK DIAMETER: 1/4; HEAD DIAMETER: 1/8; LENGTH OF CUT: 1/2 | PC | 0 | 0 | CONSUMABLES | B | PD | 4090 | ERSA | OTHERS |  |  |  | EX
556112 | PSR556112 | Yes | BUR, CARBIDE, TREE-POINTED END, DOUBLE CUT, TRADE NO. SG-5, SHANK DIAMETER: 1/4, HEAD DIAMETER: 1/2, LENGTH OF CUT: 1 | BUR, CARBIDE, TREE-POINTED END, DOUBLE CUT, TRADE NO. SG-5, SHANK DIAMETER: 1/4, HEAD DIAMETER: 1/2, LENGTH OF CUT: 1 | PC | 0 | 0 | CONSUMABLES | C | PD | 4090 | ERSA | OTHERS |  |  |  | EX
268999 | PSR268999 | Yes | BUR, CARBIDE, TREE-POINTED END, SINGLE CUT, TRADE NO. SG-5, SHANK DIAMETER: 1/4, HEAD DIAMETER: 1/2, LENGTH OF CUT: 1. | BUR, CARBIDE, TREE-POINTED END, SINGLE CUT, TRADE NO. SG-5, SHANK DIAMETER: 1/4, HEAD DIAMETER: 1/2, LENGTH OF CUT: 1. | PC | 0 | 0 | CONSUMABLES | C | PD | 4090 | ERSA | OTHERS |  |  |  | EX
093943 | PSR093943 | Yes | BURNER, FUEL OIL, GUN LENGTH: 630 MM; CAPACITY: 360 LI/HOUR; BRAND/MODEL: DIAMOND 64E-HB-60E | BURNER, FUEL OIL, GUN LENGTH: 630 MM; CAPACITY: 360 LI/HOUR; BRAND/MODEL: DIAMOND 64E-HB-60E | UT | 0 | 0 | CRITICAL | B | PD | 5920 | ERSA | OTHERS |  |  |  | EX
032086 | PSR032086 | Yes | BURNER, NOZZLE, MATERIAL: 304, SPARE CODE: A0310.1.2; FOR FOR JIANGXI EVAPORATIVE GAS COOLER | BURNER, NOZZLE, MATERIAL: 304, SPARE CODE: A0310.1.2; FOR FOR JIANGXI EVAPORATIVE GAS COOLER | PC | 0 | 0 | CONSUMABLES | C | ND | 5920 | UNBW | CAPITAL |  |  |  | EX
031589 | PSR031589 | Yes | BURNER, OIL GUN ASSEMBLY, LENGTH: 1860 X 40 mm DIAMETER, STEAM INLET / OIL INLET, THREADED MALE DIAMETER: 30 mm, COMPLETE SET, WITH ATOMIZER, NOZZLE, SPARE CODE: A0506.2.2, DRAWING NO: CN0536DD0506CP1-6; FOR PREHEAT STOVE | BURNER, OIL GUN ASSEMBLY, LENGTH: 1860 X 40 mm DIAMETER, STEAM INLET / OIL INLET, THREADED MALE DIAMETER: 30 mm, COMPLETE SET, WITH ATOMIZER, NOZZLE, SPARE CODE: A0506.2.2, DRAWING NO: CN0536DD0506CP1-6; FOR PREHEAT STOVE , Ø2800x7450, MFR: XUZHOU COMBUSTION CONTROL TECH. CO. | PC | 1 | 1 | CONSUMABLES | C | PD | 5920 | ERSA | OTHERS |  |  |  | EX
037904 | PSR037904 | Yes | BUS COUPLER, P/N KL9050, 24 VDC, 10 A, 400 A, 70 mA, 500 V, 2 X RJ45 SOCKET (INPUT + OUTPUT);MFR: BECKHOFF | BUS COUPLER, P/N KL9050, 24 VDC, 10 A, 400 A, 70 mA, 500 V, 2 X RJ45 SOCKET (INPUT + OUTPUT);MFR: BECKHOFF | UT | 1 | 3 | CONSUMABLES | B | V1 | 1600 | ERSA | OTHERS |  |  |  | HB |  |  | PROFEX INTERNATIONAL
113468 | PSR113468 | Yes | BUS, RIGID TROLLEY, TYPE: HT-170-PO.5-N, 170MM2 X 6000MML, MAKER: FURUKAWA | BUS, RIGID TROLLEY, TYPE: HT-170-PO.5-N, 170MM2 X 6000MML, MAKER: FURUKAWA | LG | 0 | 0 | CONSUMABLES | C | PD | 4090 | ERSA | OTHERS | TYPE: HT-170-PO.5-N | 0003000022 | FURUKAWA | EX
950280 | PSR950280 | Yes | BUSBAR, P/N L-10, MATERIAL: CC1100 BB (Cu ETP), FOR LIBERATOR CELL, 1/2 HARD, MFR: MESCO | BUSBAR, P/N L-10, MATERIAL: CC1100 BB (Cu ETP), FOR LIBERATOR CELL, 1/2 HARD, MFR: MESCO | PC | 0 | 0 | CONSUMABLES | C | PD | 1600 | ERSA | OTHERS |  |  |  | EX |  |  | MESCO, INC.
950281 | PSR950281 | Yes | BUSBAR, P/N L-11, MATERIAL: CC1100 BB (Cu ETP), FOR LIBERATOR CELL, 1/2 HARD, MFR: MESCO | BUSBAR, P/N L-11, MATERIAL: CC1100 BB (Cu ETP), FOR LIBERATOR CELL, 1/2 HARD, MFR: MESCO | PC | 0 | 0 | CONSUMABLES | C | PD | 1600 | ERSA | OTHERS |  |  |  | EX |  |  | MESCO, INC.
950282 | PSR950282 | Yes | BUSBAR, P/N L-12, MATERIAL: CC1100 BB (Cu ETP), FOR LIBERATOR CELL, 1/2 HARD, MFR: MESCO | BUSBAR, P/N L-12, MATERIAL: CC1100 BB (Cu ETP), FOR LIBERATOR CELL, 1/2 HARD, MFR: MESCO | PC | 0 | 0 | CONSUMABLES | C | PD | 1600 | ERSA | OTHERS |  |  |  | EX |  |  | MESCO, INC.
935040 | PSR935040 | Yes | BUSBAR, P/N L-16, FOR LIBERATOR CELL, MATERIAL: CC1100 BB (Cu ETP), 1/2 HARD, MFR: MESCO | BUSBAR, P/N L-16, FOR LIBERATOR CELL, MATERIAL: CC1100 BB (Cu ETP), 1/2 HARD, MFR: MESCO | SE | 0 | 0 | CRITICAL | B | PD | 1600 | ERSA | OTHERS |  |  |  | EX
935041 | PSR935041 | Yes | BUSBAR, P/N L-17, FOR LIBERATOR CELL, MATERIAL: CC1100 BB (Cu ETP), 1/2 HARD, MFR: MESCO | BUSBAR, P/N L-17, FOR LIBERATOR CELL, MATERIAL: CC1100 BB (Cu ETP), 1/2 HARD, MFR: MESCO | SE | 0 | 0 | CRITICAL | B | PD | 1600 | ERSA | OTHERS |  |  |  | EX
935042 | PSR935042 | Yes | BUSBAR, P/N L-18(1537X1471), FOR LIBERATOR CELL, MATERIAL: CC1100 BB (Cu ETP), 1/2 HARD, MFR: MESCO | BUSBAR, P/N L-18(1537X1471), FOR LIBERATOR CELL, MATERIAL: CC1100 BB (Cu ETP), 1/2 HARD, MFR: MESCO | SE | 0 | 0 | CRITICAL | B | PD | 1600 | ERSA | OTHERS |  |  |  | EX
935043 | PSR935043 | Yes | BUSBAR, P/N L-19(1289X1173), FOR LIBERATOR CELL, MATERIAL: CC1100 BB (Cu ETP), 1/2 HARD, MFR: MESCO | BUSBAR, P/N L-19(1289X1173), FOR LIBERATOR CELL, MATERIAL: CC1100 BB (Cu ETP), 1/2 HARD, MFR: MESCO | SE | 0 | 0 | CRITICAL | B | PD | 1600 | ERSA | OTHERS |  |  |  | EX
935044 | PSR935044 | Yes | BUSBAR, P/N L-20(460X775), FOR LIBERATOR CELL, MATERIAL: CC1100 BB (Cu ETP), 1/2 HARD, MFR: MESCO | BUSBAR, P/N L-20(460X775), FOR LIBERATOR CELL, MATERIAL: CC1100 BB (Cu ETP), 1/2 HARD, MFR: MESCO | SE | 0 | 0 | CRITICAL | B | PD | 1600 | ERSA | OTHERS |  |  |  | EX
950283 | PSR950283 | Yes | BUSBAR, P/N L-9-A, MATERIAL: CC1100 BB (Cu ETP), FOR LIBERATOR CELL, 1/2 HARD, MFR: MESCO | BUSBAR, P/N L-9-A, MATERIAL: CC1100 BB (Cu ETP), FOR LIBERATOR CELL, 1/2 HARD, MFR: MESCO | PC | 0 | 0 | CONSUMABLES | C | PD | 1600 | ERSA | OTHERS |  |  |  | EX |  |  | MESCO, INC.
950284 | PSR950284 | Yes | BUSBAR, P/N L-9-B, MATERIAL: CC1100 BB (Cu ETP), FOR LIBERATOR CELL, 1/2 HARD, MFR: MESCO | BUSBAR, P/N L-9-B, MATERIAL: CC1100 BB (Cu ETP), FOR LIBERATOR CELL, 1/2 HARD, MFR: MESCO | PC | 0 | 0 | CONSUMABLES | C | PD | 1600 | ERSA | OTHERS |  |  |  | EX |  |  | MESCO, INC.
107133 | PSR107133 | Yes | BUSH KIT, BRAKE, THRUSTOR DISC BRAKE, TB-TD TYPE, S/N 150203101; FOR CN-D81 AND CN-D82 MAIN AND AUXILIARY HOISTING BRAKING SYSTEM, MFR: T.H. ELEMA ENG. CO., LTD | BUSH KIT, BRAKE, THRUSTOR DISC BRAKE, TB-TD TYPE, S/N 150203101; FOR CN-D81 AND CN-D82 MAIN AND AUXILIARY HOISTING BRAKING SYSTEM, MFR: T.H. ELEMA ENG. CO., LTD | KT | 0 | 0 | CONSUMABLES | C | PD | 1550 | ERSA | OTHERS |  |  |  | EX
036102 | PSR036102 | Yes | BUSH, ARM, TORQUE, P/N P1914E-00, PRODUCT REFERENCE: P30684D-00, CATALOGUE REFERENCE: 5059A, POSITION NO.: 15; FOR 300 mm BULKHEAD DOME VALVE, CONCENTRATE PNEUMATIC CONVEYING SYSTEM, Q: 130 t/h | BUSH, ARM, TORQUE, P/N P1914E-00, PRODUCT REFERENCE: P30684D-00, CATALOGUE REFERENCE: 5059A, POSITION NO.: 15; FOR 300 mm BULKHEAD DOME VALVE, CONCENTRATE PNEUMATIC CONVEYING SYSTEM, Q: 130 t/h , MFR: BEINJING NMT PNEUMATIC TRANSPORT TECH. CO. LTD. | PC | 0 | 0 | CONSUMABLES | C | PD | 1550 | ERSA | OTHERS |  |  |  | EX
034638 | PSR034638 | Yes | BUSH, BEARING, ITEM ID: A066272, SFO-50 DRIVE END, OD: 183 mm, ID: 152 mm; MFR: LAHTI PRECISION | BUSH, BEARING, ITEM ID: A066272, SFO-50 DRIVE END, OD: 183 mm, ID: 152 mm; MFR: LAHTI PRECISION | PC | 2 | 4 | CONSUMABLES | B | V1 | 1550 | ERSA | OTHERS |  |  |  | HB
948950 | PSR948950 | Yes | BUSH, BEARING, P/N NT00002967, POS. NO.: 230, FOR SATURATED STEAM TURBOSET OF BACKING PRESSURE, TYPE: GTW + B5S-5, TURBINE SERIAL NO.: 21227, MFR: DRESSER-RAND | BUSH, BEARING, P/N NT00002967, POS. NO.: 230, FOR SATURATED STEAM TURBOSET OF BACKING PRESSURE, TYPE: GTW + B5S-5, TURBINE SERIAL NO.: 21227, MFR: DRESSER-RAND | PC | 2 | 3 | CRITICAL | B | V1 | 1550 | ERSA | OTHERS |  |  |  | HB
283889 | PSR283889 | Yes | BUSH, CASING, P/N 6, MATERIAL: PILON 5, PUMP TYPE FS-3506A, HEAD: 25 M, CAPACITY: 850 M3/H, SPEED: 1170 RPM, REFERENCE MESCO DRAWING NO. 22-AGPU-J38, MMS/MESCO DRAWING NO. JM49001, MANUFACTURER: MAZDA PUMP MFG. CO., LTD., JAPAN. | BUSH, CASING, P/N 6, MATERIAL: PILON 5, PUMP TYPE FS-3506A, HEAD: 25 M, CAPACITY: 850 M3/H, SPEED: 1170 RPM, REFERENCE MESCO DRAWING NO. 22-AGPU-J38, MMS/MESCO DRAWING NO. JM49001, MANUFACTURER: MAZDA PUMP MFG. CO., LTD., JAPAN. | PC | 0 | 0 | CONSUMABLES | C | PD | 1550 | ERSA | OTHERS |  |  |  | EX | MAZDA PUMP MFG. CO., LTD., JAPAN. | P/N: 6
018692 | PSR018692 | Yes | BUSH, CASING, P/N 6, MATERIAL: PILON 2, FOR PRODUCT ACID PUMP TYPE FS-104A, CAPACITY: 65 M3/HR, SPEED: 1770 RPM, REFERENCE MESCO DWG. NO. JM51001, MFR: MAZDA PUMP MFG. CO., LTD., JAPAN | BUSH, CASING, P/N 6, MATERIAL: PILON 2, FOR PRODUCT ACID PUMP TYPE FS-104A, CAPACITY: 65 M3/HR, SPEED: 1770 RPM, REFERENCE MESCO DWG. NO. JM51001, MFR: MAZDA PUMP MFG. CO., LTD., JAPAN | PC | 0 | 0 | CONSUMABLES | C | PD | 3000 | ERSA | OTHERS |  |  |  | EX | MAZDA PUMP MFG. CO., LTD., JAPAN | P/N: 6 | MESCO, INC.
145688 | PSR145688 | Yes | BUSH, CASING, PILON 2, 70 MM D X 100 MM D X 139.5 MM D X 120 MM L, W/ PIN, D#PC-1048, REFERENCE DRAWING NO.: JM51001, PROD. ACID PUMP | BUSH, CASING, PILON 2, 70 MM D X 100 MM D X 139.5 MM D X 120 MM L, W/ PIN, D#PC-1048, REFERENCE DRAWING NO.: JM51001, PROD. ACID PUMP | PC | 2 | 2 | CONSUMABLES | B | V1 | 1550 | ERSA | OTHERS |  |  |  | HB |  |  | MESCO, INC.
146770 | PSR146770 | Yes | BUSH, COUPLING, NO. 2, MATERIAL: OIL-PROOF NBR RUBBER, SIZE 12 MM I.D. X 22 MM O.D. X 16 MM LONG, FOR FLEXIBLE FLANGED SHAFT COUPLING TYPE CL-100 AND CL-112, BRAND: SNS, MAKER: KANEMITSU CORPORATION, JAPAN. | BUSH, COUPLING, NO. 2, MATERIAL: OIL-PROOF NBR RUBBER, SIZE 12 MM I.D. X 22 MM O.D. X 16 MM LONG, FOR FLEXIBLE FLANGED SHAFT COUPLING TYPE CL-100 AND CL-112, BRAND: SNS, MAKER: KANEMITSU CORPORATION, JAPAN. | PC | 0 | 0 | CRITICAL | B | PD | 1550 | ERSA | OTHERS |  |  |  | EX
010700 | PSR010700 | Yes | BUSH, COUPLING, NO. 3, MATERIAL: OIL-PROOF NBR RUBBER, SIZE 16 MM I.D. X 31 MM O.D. X 18 MM LONG, FOR FLEXIBLE FLANGED SHAFT COUPLING TYPE CL-125 TO CL-180, BRAND: SNS, MAKER: KANEMITSU CORPORATION, JAPAN. | BUSH, COUPLING, NO. 3, MATERIAL: OIL-PROOF NBR RUBBER, SIZE 16 MM I.D. X 31 MM O.D. X 18 MM LONG, FOR FLEXIBLE FLANGED SHAFT COUPLING TYPE CL-125 TO CL-180, BRAND: SNS, MAKER: KANEMITSU CORPORATION, JAPAN. | PC | 0 | 0 | CRITICAL | B | PD | 1550 | ERSA | OTHERS |  |  |  | EX |  |  | FUJI TRADING CO., LTD.
936410 | PSR936410 | Yes | BUSH, DRILLING, S/N NT00300735 , STEAM TURBINE BUSINESS UNIT; DRESSER-RAND GMBH | BUSH, DRILLING, S/N NT00300735 , STEAM TURBINE BUSINESS UNIT; DRESSER-RAND GMBH | PC | 0 | 0 | CONSUMABLES | B | PD | 1550 | ERSA | OTHERS |  |  |  | EX
936402 | PSR936402 | Yes | BUSH, DRILLING, S/N NT00500688 , STEAM TURBINE BUSINESS UNIT; DRESSER-RAND GMBH | BUSH, DRILLING, S/N NT00500688 , STEAM TURBINE BUSINESS UNIT; DRESSER-RAND GMBH | PC | 0 | 0 | CONSUMABLES | B | PD | 1550 | ERSA | OTHERS |  |  |  | EX
900062 | PSR900062 | Yes | BUSH, GLAND, P/N 26, UPPER, MATERIAL: SC410, REFERENCE DWG. NO. BOHM785320-027 1; FOR MAIN BLOWER (BL-J48), DWG. NO. BOHM785320-903, SERIAL NO. HM785320, MFR: EBARA HAMADA BLOWER CO., LTD., JAPAN. | BUSH, GLAND, P/N 26, UPPER, MATERIAL: SC410, REFERENCE DWG. NO. BOHM785320-027 1; FOR MAIN BLOWER (BL-J48), DWG. NO. BOHM785320-903, SERIAL NO. HM785320, MFR: EBARA HAMADA BLOWER CO., LTD., JAPAN. | PC | 0 | 0 | CONSUMABLES | C | PD | 1550 | ERSA | OTHERS |  |  |  | EX
900061 | PSR900061 | Yes | BUSH, GLAND, P/N 27, LOWER, MATERIAL: SC410, REFERENCE DWG. NO. BOHM785320-027 1; FOR MAIN BLOWER (BL-J48), DWG. NO. BOHM785320-903, SERIAL NO. HM785320, MFR: EBARA HAMADA BLOWER CO., LTD., JAPAN. | BUSH, GLAND, P/N 27, LOWER, MATERIAL: SC410, REFERENCE DWG. NO. BOHM785320-027 1; FOR MAIN BLOWER (BL-J48), DWG. NO. BOHM785320-903, SERIAL NO. HM785320, MFR: EBARA HAMADA BLOWER CO., LTD., JAPAN. | PC | 0 | 0 | CONSUMABLES | C | PD | 1550 | ERSA | OTHERS |  |  |  | EX
936386 | PSR936386 | Yes | BUSH, GUIDING S/N NT00001048 , STEAM TURBINE BUSINESS UNIT; DRESSER-RAND GMBH | BUSH, GUIDING S/N NT00001048 , STEAM TURBINE BUSINESS UNIT; DRESSER-RAND GMBH | PC | 0 | 0 | CONSUMABLES | B | PD | 1550 | ERSA | OTHERS |  |  |  | EX
936385 | PSR936385 | Yes | BUSH, GUIDING S/N NT00511458 , STEAM TURBINE BUSINESS UNIT; DRESSER-RAND GMBH | BUSH, GUIDING S/N NT00511458 , STEAM TURBINE BUSINESS UNIT; DRESSER-RAND GMBH | PC | 0 | 0 | CONSUMABLES | B | PD | 1550 | ERSA | OTHERS |  |  |  | EX
053000 | PSR053000 | Yes | BUSH, HEX, 3/4 X 1/2, GALV, P/N M3310, FOR SPARE ON PNEUMATIC FITTINGS CYLINDER OF CONCENTRATE PNEUMATIC CONVEYING; MFR: SCHENCK PROCESS | BUSH, HEX, 3/4 X 1/2, GALV, P/N M3310, FOR SPARE ON PNEUMATIC FITTINGS CYLINDER OF CONCENTRATE PNEUMATIC CONVEYING; MFR: SCHENCK PROCESS | PC | 0 | 0 | CONSUMABLES | C | PD | 1550 | ERSA | OTHERS |  |  |  | EX
052957 | PSR052957 | Yes | BUSH, HEX, 4 X 2, MALL BLACK, P/N M1735, FOR BALANCE LINE ASSEMBLY OF PNEUMATIC CONVEYING; MFR: SCHENCK PROCESS | BUSH, HEX, 4 X 2, MALL BLACK, P/N M1735, FOR BALANCE LINE ASSEMBLY OF PNEUMATIC CONVEYING; MFR: SCHENCK PROCESS | PC | 0 | 0 | CONSUMABLES | C | PD | 1550 | ERSA | OTHERS |  |  |  | EX
052958 | PSR052958 | Yes | BUSH, HEX, 4 X 3, MALL BLACK, P/N M2593, FOR BALANCE LINE ASSEMBLY OF PNEUMATIC CONVEYING; MFR: SCHENCK PROCESS | BUSH, HEX, 4 X 3, MALL BLACK, P/N M2593, FOR BALANCE LINE ASSEMBLY OF PNEUMATIC CONVEYING; MFR: SCHENCK PROCESS | PC | 0 | 0 | CONSUMABLES | C | PD | 1550 | ERSA | OTHERS |  |  |  | EX
034672 | PSR034672 | Yes | BUSH, ITEM ID: A066357, OD: 135 mm, ID: 120 mm; MFR: LAHTI PRECISION | BUSH, ITEM ID: A066357, OD: 135 mm, ID: 120 mm; MFR: LAHTI PRECISION | PC | 2 | 4 | CONSUMABLES | B | V1 | 1550 | ERSA | OTHERS |  |  |  | HB
040570 | PSR040570 | Yes | BUSH, LABYRINTH, MATERIAL: FC200, POSITION NO.: 18, REFERENCE DWG NO.: 3M-RF-245MPJSE; FOR OXYGEN BLOWER, MODEL: RF-245MP, MFR: TAIKO KIKAI INDUSTRIES CO.,LTD. | BUSH, LABYRINTH, MATERIAL: FC200, POSITION NO.: 18, REFERENCE DWG NO.: 3M-RF-245MPJSE; FOR OXYGEN BLOWER, MODEL: RF-245MP, MFR: TAIKO KIKAI INDUSTRIES CO.,LTD. | PC | 0 | 0 | CONSUMABLES | C | PD | 1550 | ERSA | OTHERS |  |  |  | EX
040633 | PSR040633 | Yes | BUSH, LABYRINTH, MATERIAL: FC200, POSITION NO.: 36, REFERENCE DWG NO.: 3M-RE-150MPJSE; FOR OXYGEN BLOWER, MODEL: RE-150MP, MFR: TAIKO KIKAI INDUSTRIES CO.,LTD. | BUSH, LABYRINTH, MATERIAL: FC200, POSITION NO.: 36, REFERENCE DWG NO.: 3M-RE-150MPJSE; FOR OXYGEN BLOWER, MODEL: RE-150MP, MFR: TAIKO KIKAI INDUSTRIES CO.,LTD. | PC | 0 | 0 | CONSUMABLES | C | PD | 1550 | ERSA | OTHERS |  |  |  | EX
015210 | PSR015210 | Yes | BUSH, LABYRINTH, P/N 06, MATERIAL: FC200, FOR PSA OXYGEN COMPRESSOR, TYPE RF-245KP, MFG. NO. JS-0186, REFERENCE DWG. NO. 3M-RF-245KPJSE, MFR: TAIKO KIKAI INDUSTRIES CO., LTD., JAPAN | BUSH, LABYRINTH, P/N 06, MATERIAL: FC200, FOR PSA OXYGEN COMPRESSOR, TYPE RF-245KP, MFG. NO. JS-0186, REFERENCE DWG. NO. 3M-RF-245KPJSE, MFR: TAIKO KIKAI INDUSTRIES CO., LTD., JAPAN | PC | 0 | 0 | CONSUMABLES | C | PD | 3020 | ERSA | OTHERS |  |  |  | EX
102185 | PSR102185 | Yes | BUSH, LABYRINTH, P/N 25, MATERIAL: FC200; FOR PSA VACUUM PUMP TYPE LIG-650WP, REFERENCE DWG. NO. RA-23303, W. NO. R3-5110/R3-5129; MAKER: TAIKO KIKAI INDUSTRIES CO., LTD., JAPAN | BUSH, LABYRINTH, P/N 25, MATERIAL: FC200; FOR PSA VACUUM PUMP TYPE LIG-650WP, REFERENCE DWG. NO. RA-23303, W. NO. R3-5110/R3-5129; MAKER: TAIKO KIKAI INDUSTRIES CO., LTD., JAPAN | PC | 0 | 0 | CONSUMABLES | C | PD | 3000 | ERSA | OTHERS |  |  |  | EX
102218 | PSR102218 | Yes | BUSH, LABYRINTH, P/N 25, MATERIAL: FC200; FOR PSA VACUUM PUMP TYPE LIMG-545WP, REFERENCE DWG. NO. RA-23304, W. NO. R3-5111/R3-5130; MFR: TAIKO KIKAI INDUSTRIES CO., LTD., JAPAN | BUSH, LABYRINTH, P/N 25, MATERIAL: FC200; FOR PSA VACUUM PUMP TYPE LIMG-545WP, REFERENCE DWG. NO. RA-23304, W. NO. R3-5111/R3-5130; MFR: TAIKO KIKAI INDUSTRIES CO., LTD., JAPAN | PC | 0 | 0 | CONSUMABLES | C | PD | 3000 | ERSA | OTHERS |  |  |  | EX
048267 | PSR048267 | Yes | BUSH, LANTERN, P/N MM100-118-18001; FOR TAILINGS THICKENER UNDERFLOW PUMP A/B - 4x4 SLURRYMAX PUMP, MFR: FLSMIDTH KREBS | BUSH, LANTERN, P/N MM100-118-18001; FOR TAILINGS THICKENER UNDERFLOW PUMP A/B - 4x4 SLURRYMAX PUMP, MFR: FLSMIDTH KREBS | PC | 0 | 0 | CONSUMABLES | B | PD | 3000 | ERSA | OTHERS |  |  |  | EX
150130 | PSR150130 | Yes | BUSH, OILES, P/N 119, MODEL: SPB-202820, FOR CHISELING DEVICE OF MESCO CATHODE STRIPPING MACHINE, MFR: MESCO | BUSH, OILES, P/N 119, MODEL: SPB-202820, FOR CHISELING DEVICE OF MESCO CATHODE STRIPPING MACHINE, MFR: MESCO | PC | 0 | 0 | CONSUMABLES | B | PD | 5920 | ERSA | OTHER |  |  |  | EX | MESCO | MODEL: SPB-202820 | MESCO, INC.
051814 | PSR051814 | Yes | PSRLT-11.48-MN-BUSH, P/N 105613091C; FOR INSTRUMENT AIR COMPRESSOR CP-202, MODEL: DSP-22AR611 X1, MFG NO. U1179037, MFR: KANSAI, HITACHI, LTD. | BUSH, P/N 105613091C; FOR INSTRUMENT AIR COMPRESSOR CP-202, MODEL: DSP-22AR611 X1, MFG NO. U1179037, MFR: KANSAI, HITACHI, LTD. | PC | 0 | 0 | CONSUMABLES | C | PD | 3020 | ERSA | OTHERS | P/N: 105613091C, MODEL: DSP-22AR611 X1, MFG NO. U1179037 | 0003000004 | HITACHI | EX |  |  | BENGAR INDUSTRIAL CORPORATION
056102 | PSR056102 | Yes | BUSH, P/N 53743090, FOR VPSA4 INSTRUMENT AIR COMPRESSOR MODEL: DSP-55ATR6N, MFG.NO. U1199001, MFR: HITACHI | BUSH, P/N 53743090, FOR VPSA4 INSTRUMENT AIR COMPRESSOR MODEL: DSP-55ATR6N, MFG.NO. U1199001, MFR: HITACHI | PC | 0 | 0 | CRITICAL | B | PD | 3020 | ERSA | OTHERS | 53743090 | 0003000004 | HITACHI | EX |  |  | BENGAR INDUSTRIAL CORPORATION
940593 | PSR940593 | Yes | BUSH, P/N 59027730, FOR VPSA4 INSTRUMENT AIR COMPRESSOR MODEL: DSP-55ATR6N, MFG.NO. U1199001, MFR: HITACHI | BUSH, P/N 59027730, FOR VPSA4 INSTRUMENT AIR COMPRESSOR MODEL: DSP-55ATR6N, MFG.NO. U1199001, MFR: HITACHI | PC | 0 | 0 | CONSUMABLES | A | PD | 3020 | ERSA | OTHERS | P/N: 59027730, MODEL: DSP-55ATR6N, MFG. NO.: U1199001 | 0003000004 | HITACHI | EX
029262 | PSR029262 | Yes | BUSH, P/N 9, MATERIAL: JSB-11, FOR IMPELLER, FOR PUMP TYPE: JHB1400-24; JHB SERIES HIGH-TEMPERATURE CONCENTRATED SULFURIC ACID SUBMERGED PUMP PU-0504-CP-02, Q: 1400 m3/H, H: 24 m, MFR: KUNMING JIAHE SCIENCE & TECH. CO. LTD | BUSH, P/N 9, MATERIAL: JSB-11, FOR IMPELLER, FOR PUMP TYPE: JHB1400-24; JHB SERIES HIGH-TEMPERATURE CONCENTRATED SULFURIC ACID SUBMERGED PUMP PU-0504-CP-02, Q: 1400 m3/H, H: 24 m, MFR: KUNMING JIAHE SCIENCE & TECH. CO. LTD | PC | 0 | 0 | CONSUMABLES | C | PD | 1550 | ERSA | OTHERS |  |  |  | EX
948506 | PSR948506 | Yes | BUSH, P/N NT00506863, POS. NO.: 360, FOR SATURATED STEAM TURBOSET OF BACKING PRESSURE, TYPE: GTW + B5S-5, TURBINE SERIAL NO.: 21227, MFR: DRESSER-RAND | BUSH, P/N NT00506863, POS. NO.: 360, FOR SATURATED STEAM TURBOSET OF BACKING PRESSURE, TYPE: GTW + B5S-5, TURBINE SERIAL NO.: 21227, MFR: DRESSER-RAND | PC | 0 | 0 | CONSUMABLES | B | PD | 1550 | ERSA | OTHERS |  |  |  | EX
048966 | PSR048966 | Yes | BUSH, PIVOT, DIA. 27 X DIA. 22 X 18 LONG, P/N P1914E-00, FOR FSF WHB, EP & CONCENTRATE PNEUMATIC CONVEYING INLET DOME VALVE 300MM; MFR: SCHENCK PROCESS | BUSH, PIVOT, DIA. 27 X DIA. 22 X 18 LONG, P/N P1914E-00, FOR FSF WHB, EP & CONCENTRATE PNEUMATIC CONVEYING INLET DOME VALVE 300MM; MFR: SCHENCK PROCESS | PC | 10 | 20 | CONSUMABLES | B | V1 | 1550 | ERSA | OTHERS |  |  |  | HB
048965 | PSR048965 | Yes | BUSH, PIVOT, OILITE, P/N M3039, FOR CONCENTRATE PNUEMATIC CONVEYING INLET DOME VALVE 300 MM; MFR: SCHENCK PROCESS | BUSH, PIVOT, OILITE, P/N M3039, FOR CONCENTRATE PNUEMATIC CONVEYING INLET DOME VALVE 300 MM; MFR: SCHENCK PROCESS | PC | 0 | 0 | CONSUMABLES | C | PD | 1550 | ERSA | OTHERS |  |  |  | EX
052995 | PSR052995 | Yes | BUSH, REDUCING, 1/2 X 3/8, BSP, P/N A20916, FOR SPARE ON PNEUMATIC FITTINGS CYLINDER OF CONCENTRATE PNEUMATIC CONVEYING; MFR: SCHENCK PROCESS | BUSH, REDUCING, 1/2 X 3/8, BSP, P/N A20916, FOR SPARE ON PNEUMATIC FITTINGS CYLINDER OF CONCENTRATE PNEUMATIC CONVEYING; MFR: SCHENCK PROCESS | PC | 0 | 0 | CONSUMABLES | C | PD | 1550 | ERSA | OTHERS |  |  |  | EX
052979 | PSR052979 | Yes | BUSH, REDUCING, 1/4-1/8, P/N A22454, FOR PNEUMATIC PANEL OF PNEUMATIC CONVEYING; MFR: SCHENCK PROCESS | BUSH, REDUCING, 1/4-1/8, P/N A22454, FOR PNEUMATIC PANEL OF PNEUMATIC CONVEYING; MFR: SCHENCK PROCESS | PC | 0 | 0 | CONSUMABLES | C | PD | 1550 | ERSA | OTHERS |  |  |  | EX
381760 | PSR381760 | Yes | BUSH, RUBBER, NO. 5, MATERIAL: OIL-PROOF NBR, DIMENSIONS: 28 MM I.D. X 50 MM O.D. X 28 MM LONG, FOR FLEXIBLE FLANGED COUPLING TYPE SCL-250, BRAND: SNS, MAKER: KANEMITSU CORPORATION, JAPAN. | BUSH, RUBBER, NO. 5, MATERIAL: OIL-PROOF NBR, DIMENSIONS: 28 MM I.D. X 50 MM O.D. X 28 MM LONG, FOR FLEXIBLE FLANGED COUPLING TYPE SCL-250, BRAND: SNS, MAKER: KANEMITSU CORPORATION, JAPAN. | PC | 0 | 0 | CONSUMABLES | C | PD | 1550 | ERSA | OTHERS |  |  |  | EX
936413 | PSR936413 | Yes | BUSH, S/N NT00503515, STEAM TURBINE BUSINESS UNIT; DRESSER-RAND GMBH | BUSH, S/N NT00503515, STEAM TURBINE BUSINESS UNIT; DRESSER-RAND GMBH | PC | 0 | 0 | CRITICAL | B | PD | 1550 | ERSA | OTHERS |  |  |  | EX
035069 | PSR035069 | Yes | BUSH, SEALING, OUTOTEC MATERIAL NO.: 602237 (OLD A024726), ID: 120 mm, OD : 150 mm, HIEGTH: 50 mm, FLANGE TYPE, NO. OF HOLES: 5, HOLE DIA: 12 mm; FOR FREE END SEALING, WEARING PART, MFR: LAHTI PRECISION | BUSH, SEALING, OUTOTEC MATERIAL NO.: 602237 (OLD A024726), ID: 120 mm, OD : 150 mm, HIEGTH: 50 mm, FLANGE TYPE, NO. OF HOLES: 5, HOLE DIA: 12 mm; FOR FREE END SEALING, WEARING PART, MFR: LAHTI PRECISION | PC | 0 | 0 | CONSUMABLES | B | PD | 1550 | ERSA | OTHERS |  |  |  | EX
948509 | PSR948509 | Yes | BUSH, SPACER, P/N NT00500557, POS. NO.: 420, FOR SATURATED STEAM TURBOSET OF BACKING PRESSURE, TYPE: GTW + B5S-5, TURBINE SERIAL NO.: 21227, MFR: DRESSER-RAND | BUSH, SPACER, P/N NT00500557, POS. NO.: 420, FOR SATURATED STEAM TURBOSET OF BACKING PRESSURE, TYPE: GTW + B5S-5, TURBINE SERIAL NO.: 21227, MFR: DRESSER-RAND | PC | 0 | 0 | CONSUMABLES | B | PD | 1550 | ERSA | OTHERS |  |  |  | EX
949063 | PSR949063 | Yes | BUSH, SPINDLE, P/N 1000176215, POS NO.: 50, FOR SATURATED STEAM TURBOSET OF BACKING PRESSURE, TYPE: GTW + B5S-5, TURBINE SERIAL NO.: 21227, MFR: DRESSER-RAND | BUSH, SPINDLE, P/N 1000176215, POS NO.: 50, FOR SATURATED STEAM TURBOSET OF BACKING PRESSURE, TYPE: GTW + B5S-5, TURBINE SERIAL NO.: 21227, MFR: DRESSER-RAND | PC | 0 | 0 | CONSUMABLES | B | PD | 1550 | ERSA | OTHERS |  |  |  | EX
948953 | PSR948953 | Yes | BUSH, SPINDLE, P/N NT00010208, POS. NO.: 260, FOR SATURATED STEAM TURBOSET OF BACKING PRESSURE, TYPE: GTW + B5S-5, TURBINE SERIAL NO.: 21227, MFR: DRESSER-RAND | BUSH, SPINDLE, P/N NT00010208, POS. NO.: 260, FOR SATURATED STEAM TURBOSET OF BACKING PRESSURE, TYPE: GTW + B5S-5, TURBINE SERIAL NO.: 21227, MFR: DRESSER-RAND | PC | 0 | 0 | CRITICAL | B | PD | 1550 | ERSA | OTHERS |  |  |  | EX
039696 | PSR039696 | Yes | BUSH, TROAT, P/N 202, REFERENCE DRAWING NO.: GHS034234; FOR OIL PUMP ASSEMBLY, TYPE: HG-R2T-42; 4000 LI/HR CAP. TAG: OP-C13; MFR: KOSAKA LABORATORY LTD. | BUSH, TROAT, P/N 202, REFERENCE DRAWING NO.: GHS034234; FOR OIL PUMP ASSEMBLY, TYPE: HG-R2T-42; 4000 LI/HR CAP. TAG: OP-C13; MFR: KOSAKA LABORATORY LTD. | PC | 0 | 0 | CONSUMABLES | C | PD | 3000 | ERSA | OTHERS |  |  |  | EX
036103 | PSR036103 | Yes | BUSH, TRUNNION, P/N M3039, PRODUCT REFERENCE: P30684D-00, CATALOGUE REFERENCE: 5059A, POSITION NO.: 26; FOR 300 mm BULKHEAD DOME VALVE, CONCENTRATE PNEUMATIC CONVEYING SYSTEM, Q: 130 t/h, MFR: BEINJING NMT PNEUMATIC TRANSPORT TECH. CO. LTD. | BUSH, TRUNNION, P/N M3039, PRODUCT REFERENCE: P30684D-00, CATALOGUE REFERENCE: 5059A, POSITION NO.: 26; FOR 300 mm BULKHEAD DOME VALVE, CONCENTRATE PNEUMATIC CONVEYING SYSTEM, Q: 130 t/h, MFR: BEINJING NMT PNEUMATIC TRANSPORT TECH. CO. LTD. | PC | 0 | 0 | CONSUMABLES | C | PD | 1550 | ERSA | OTHERS |  |  |  | EX
367422 | PSR367422 | Yes | BUSH,BEARING,FUEL OIL INJECTION PUMP | BUSH,BEARING,FUEL OIL INJECTION PUMP | PC | 0 | 0 | CONSUMABLES | C | PD | 1550 | ERSA | OTHERS |  |  |  | EX
367204 | PSR367204 | Yes | BUSH,BEARING,LBC2,70MM DIA. X 27MM LONG,REF. DWG. #GHS026910 | BUSH,BEARING,LBC2,70MM DIA. X 27MM LONG,REF. DWG. #GHS026910 | PC | 0 | 0 | CONSUMABLES | C | PD | 1550 | ERSA | OTHERS |  |  |  | EX
403107 | PSR403107 | Yes | BUSH,COOLING WATER PUMP TYPE GMN-CH | BUSH,COOLING WATER PUMP TYPE GMN-CH | PC | 0 | 0 | CONSUMABLES | C | PD | 1550 | ERSA | OTHERS |  |  |  | EX
945873 | PSR945873 | Yes | BUSHING ASSEMBLY, BOTTOM HALF, CONNECTING ROD, P/N W3Z3.5.30004, POSTION NO.: 11, FOR CONNECTING ROD, FOR NITROGEN COMPRESSOR MODEL ZW-17 Y547CK, REFERENCE DRAWING NO.: W3Z3.5.30000, MFR: HANG ZHOU HANGYANG COMPRESSOR CO., LTD | BUSHING ASSEMBLY, BOTTOM HALF, CONNECTING ROD, P/N W3Z3.5.30004, POSTION NO.: 11, FOR CONNECTING ROD, FOR NITROGEN COMPRESSOR MODEL ZW-17 Y547CK, REFERENCE DRAWING NO.: W3Z3.5.30000, MFR: HANG ZHOU HANGYANG COMPRESSOR CO., LTD | AY | 0 | 0 | CRITICAL | B | PD | 3020 | ERSA | OTHERS |  |  |  | EX
945869 | PSR945869 | Yes | BUSHING ASSEMBLY, TOP HALF, CONNECTING ROD, P/N W3Z3.5.30003, POSTION NO.: 6, FOR CONNECTING ROD, FOR NITROGEN COMPRESSOR MODEL ZW-17 Y547CK, REFERENCE DRAWING NO.: W3Z3.5.30000, MFR: HANG ZHOU HANGYANG COMPRESSOR CO., LTD | BUSHING ASSEMBLY, TOP HALF, CONNECTING ROD, P/N W3Z3.5.30003, POSTION NO.: 6, FOR CONNECTING ROD, FOR NITROGEN COMPRESSOR MODEL ZW-17 Y547CK, REFERENCE DRAWING NO.: W3Z3.5.30000, MFR: HANG ZHOU HANGYANG COMPRESSOR CO., LTD | AY | 0 | 0 | CRITICAL | B | PD | 3020 | ERSA | OTHERS |  |  |  | EX
010646 | PSR010646 | Yes | BUSHING, 28 MM ID X 48 MM OD X 60.3 MM OD X 55.28 MM H; FOR GEAR PUMP MODEL W160S-N2; REFERENCE PASAR DWG. PE-1368. | BUSHING, 28 MM ID X 48 MM OD X 60.3 MM OD X 55.28 MM H; FOR GEAR PUMP MODEL W160S-N2; REFERENCE PASAR DWG. PE-1368. | PC | 0 | 0 | CONSUMABLES | C | PD | 3000 | ERSA | OTHERS |  |  |  | EX
050425 | PSR050425 | Yes | BUSHING, ACTUATOR, DN300, P3005370, OUTOTEC MATERIAL NO.: N048487804, POSITION NO.: 4, REFERENCE DRAWING P1131783; FOR DOME VALVE DN300, REFILLING UNIT, MFR: OUTOTEC | BUSHING, ACTUATOR, DN300, P3005370, OUTOTEC MATERIAL NO.: N048487804, POSITION NO.: 4, REFERENCE DRAWING P1131783; FOR DOME VALVE DN300, REFILLING UNIT, MFR: OUTOTEC | PC | 0 | 0 | CONSUMABLES | C | PD | 1550 | ERSA | OTHERS | N048487804 | 0003000030 | OUTOTEC | EX
013858 | PSR013858 | Yes | BUSHING, BACK SET, P/N 16, MATERIAL: TEFLON, CONFORMING TO ASTM A536 GRADE 80-60-03; FOR 150 LB. (10K) DOUBLE DISC SULPHURIC ACID GATE VALVE SIZE 250 mm; MFR: CHAS. S. LEWIS & CO., INC., U.S.A. | BUSHING, BACK SET, P/N 16, MATERIAL: TEFLON, CONFORMING TO ASTM A536 GRADE 80-60-03; FOR 150 LB. (10K) DOUBLE DISC SULPHURIC ACID GATE VALVE SIZE 250 mm; MFR: CHAS. S. LEWIS & CO., INC., U.S.A. | PC | 0 | 0 | CONSUMABLES | C | PD | 1550 | ERSA | OTHERS | 16 | 0003000303 | LEWIS CHAS S & COMPANY INC | EX
388954 | PSR388954 | Yes | BUSHING, BALANCING, MATERIAL: BC6, P/N 231; WATER PUMP MODEL/TYPE MV0 - 704 KUBOTA; REFERENCE DWG. NO.: P3-64820, MFR : KUBOTA LTD. | BUSHING, BALANCING, MATERIAL: BC6, P/N 231; WATER PUMP MODEL/TYPE MV0 - 704 KUBOTA; REFERENCE DWG. NO.: P3-64820, MFR : KUBOTA LTD. | PC | 0 | 0 | CONSUMABLES | C | PD | 1550 | ERSA | OTHERS |  |  |  | EX
041644 | PSR041644 | Yes | BUSHING, BALANCING, P/N 291, MATERIAL: SUS304, FOR CONDENSATE PUMP TYPE: MVO-1305FZA, MFR: KUBOTA, LTD. | BUSHING, BALANCING, P/N 291, MATERIAL: SUS304, FOR CONDENSATE PUMP TYPE: MVO-1305FZA, MFR: KUBOTA, LTD. | PC | 0 | 0 | CONSUMABLES | C | PD | 3000 | ERSA | OTHERS |  |  |  | EX
148761 | PSR148761 | Yes | BUSHING, BALANCING, P/N 86, MATERIAL: SPECIAL; FOR BOILER FEED PUMP MODEL: 100 X 80 SS6M, MFG. NO.: RB42009-01, REFERENCE DWG NO.: FM150ZZ, MFR: EBARA CORPORATION | BUSHING, BALANCING, P/N 86, MATERIAL: SPECIAL; FOR BOILER FEED PUMP MODEL: 100 X 80 SS6M, MFG. NO.: RB42009-01, REFERENCE DWG NO.: FM150ZZ, MFR: EBARA CORPORATION | PC | 0 | 0 | CONSUMABLES | C | PD | 3000 | UNBW | CAPITAL |  |  |  | EX | EBARA CORPORATION, JAPAN | P/N: 86, MFG. NO.: RB42009-01
028120 | PSR028120 | Yes | BUSHING, BEARING, 40/50x60mm, OUTOTEC MATERIAL NO.: 514452, POSITION NO.: 37, REFERENCE DRAWING NO.: 10482376; FOR GRAPPLE 1, TWIN M18 ANODE CASTING, MFR: OUTOTEC | BUSHING, BEARING, 40/50x60mm, OUTOTEC MATERIAL NO.: 514452, POSITION NO.: 37, REFERENCE DRAWING NO.: 10482376; FOR GRAPPLE 1, TWIN M18 ANODE CASTING, MFR: OUTOTEC | PC | 0 | 0 | CONSUMABLES | C | PD | 1550 | ERSA | OTHERS | 514452 | 0003000030 | OUTOTEC | EX
028084 | PSR028084 | Yes | BUSHING, BEARING, Ø: 70 mm, OUTOTEC MATERIAL NO.: 536602, POSITION NO.: 22, REFERENCE DRAWING NO.: 10482373; FOR ANODE PRE-LOOSENING UNIT 1, TWIN M18 ANODE CASTING, MFR: OUTOTEC | BUSHING, BEARING, Ø: 70 mm, OUTOTEC MATERIAL NO.: 536602, POSITION NO.: 22, REFERENCE DRAWING NO.: 10482373; FOR ANODE PRE-LOOSENING UNIT 1, TWIN M18 ANODE CASTING, MFR: OUTOTEC | PC | 0 | 0 | CONSUMABLES | C | PD | 1550 | ERSA | OTHERS | 536602 | 0003000030 | OUTOTEC | EX
036291 | PSR036291 | Yes | BUSHING, BEARING, Φ30 X Φ35 X 20, P/N NT00002966, SPARE CODE: A0901.1.77; FOR SATURATED STEAM TURBOSET OF BACKING PRESSURE TYPE; MFR: DRESSER-RAND | BUSHING, BEARING, Φ30 X Φ35 X 20, P/N NT00002966, SPARE CODE: A0901.1.77; FOR SATURATED STEAM TURBOSET OF BACKING PRESSURE TYPE; MFR: DRESSER-RAND | PC | 2 | 3 | CONSUMABLES | A | V1 | 1550 | ERSA | OTHERS |  |  |  | HB
945867 | PSR945867 | Yes | BUSHING, CONNECTING ROD, P/N W3Z3.5.30005, MATERIAL: ZQSn10-1, POSTION NO.: 1, FOR CONNECTING ROD, FOR NITROGEN COMPRESSOR MODEL ZW-17 Y547CK, REFERENCE DRAWING NO.: W3Z3.5.30000, MFR: HANG ZHOU HANGYANG COMPRESSOR CO., LTD | BUSHING, CONNECTING ROD, P/N W3Z3.5.30005, MATERIAL: ZQSn10-1, POSTION NO.: 1, FOR CONNECTING ROD, FOR NITROGEN COMPRESSOR MODEL ZW-17 Y547CK, REFERENCE DRAWING NO.: W3Z3.5.30000, MFR: HANG ZHOU HANGYANG COMPRESSOR CO., LTD | PC | 0 | 0 | CRITICAL | B | PD | 1550 | ERSA | OTHERS |  |  |  | EX
029268 | PSR029268 | Yes | BUSHING, DOWN, MATERIAL: LEWMET, O.D.: 136 MM, I.D.: 111 MM, LENGTH: 184 MM, SPARE CODE: C0504.5.4, FOR PUMP TYPE: JSB780-30; FOR FINAL ABSORPTION TOWER PUMP PU-0504-CP-03, Q: 750 m3/H, H: 24 m, MFR: DALIAN JINSHAN ACID PROOF PUMP CO.,LTD | BUSHING, DOWN, MATERIAL: LEWMET, O.D.: 136 MM, I.D.: 111 MM, LENGTH: 184 MM, SPARE CODE: C0504.5.4, FOR PUMP TYPE: JSB780-30; FOR FINAL ABSORPTION TOWER PUMP PU-0504-CP-03, Q: 750 m3/H, H: 24 m, MFR: DALIAN JINSHAN ACID PROOF PUMP CO.,LTD | PC | 0 | 0 | CONSUMABLES | C | PD | 3000 | ERSA | OTHERS |  |  |  | EX
948856 | PSR948856 | Yes | BUSHING, GUIDE, P/N B182178, POS.: 182 / 023, FOR SATURATED STEAM TURBOSET OF BACKING PRESSURE, TYPE: GTW + B5S-5, TURBINE SERIAL NO.: 21227, MFR: DRESSER-RAND | BUSHING, GUIDE, P/N B182178, POS.: 182 / 023, FOR SATURATED STEAM TURBOSET OF BACKING PRESSURE, TYPE: GTW + B5S-5, TURBINE SERIAL NO.: 21227, MFR: DRESSER-RAND | PC | 0 | 0 | CRITICAL | B | PD | 1550 | ERSA | OTHERS |  |  |  | EX
137766 | PSR137766 | Yes | BUSHING, HEX, PIPE, SCH 40, G. I., 3/4 MALE X 1/2 FEMALE THREAD; PRESSURE RATING: 150 PSI; MATERIAL: GALVANIZED IRON | BUSHING, HEX, PIPE, SCH 40, G. I., 3/4 MALE X 1/2 FEMALE THREAD; PRESSURE RATING: 150 PSI; MATERIAL: GALVANIZED IRON | PC | 0 | 0 | CONSUMABLES | C | PD | 1550 | ERSA | OTHERS |  |  |  | EX
137835 | PSR137835 | Yes | BUSHING, HEX, PIPE, SCH 40, STAINLESS STEEL, 1 MALE X 1/2 FEMALE THREAD | BUSHING, HEX, PIPE, SCH 40, STAINLESS STEEL, 1 MALE X 1/2 FEMALE THREAD | PC | 0 | 0 | CONSUMABLES | C | PD | 1550 | ERSA | OTHERS |  |  |  | EX
145113 | PSR145113 | Yes | BUSHING, IDLER, P/N 2-095-012-880, MATERIAL: CARBON GRAPHITE, MFR: VIKING PUMP INC. | BUSHING, IDLER, P/N 2-095-012-880, MATERIAL: CARBON GRAPHITE, MFR: VIKING PUMP INC. | PC | 0 | 0 | CONSUMABLES | C | PD | 1550 | ERSA | OTHERS |  |  |  | EX
030518 | PSR030518 | Yes | BUSHING, JSB120-26, LENGTH: 185 mm, O.D. 118 mm, I.D. 94 mm, MATERIAL: LEWMET, SPARE CODE: A0504.7.2, DRAWING NO.: CN0536DD0504CP1-5 Rev 2; FOR JINSHAN UNDERGROUND TANK PUMP, Q:100m3/h, H:20m, MFR: DALIAN JINSHAN ACID PROOF PUMP CO.,LTD | BUSHING, JSB120-26, LENGTH: 185 mm, O.D. 118 mm, I.D. 94 mm, MATERIAL: LEWMET, SPARE CODE: A0504.7.2, DRAWING NO.: CN0536DD0504CP1-5 Rev 2; FOR JINSHAN UNDERGROUND TANK PUMP, Q:100m3/h, H:20m, MFR: DALIAN JINSHAN ACID PROOF PUMP CO.,LTD | PC | 0 | 0 | CONSUMABLES | C | PD | 3000 | ERSA | OTHERS |  |  |  | EX
030509 | PSR030509 | Yes | BUSHING, JSB780-30, LENGTH: 185 mm, O.D. 150 mm, I.D. 120 mm, MATERIAL: LEWMET, SPARE CODE: A0504.5.3, DRAWING NO.: CN0536DD0504CP1-5 Rev 2; FOR FINAL ABSORPTION TOWER PUMP TANK, Q:750m3/h, H:24m, | BUSHING, JSB780-30, LENGTH: 185 mm, O.D. 150 mm, I.D. 120 mm, MATERIAL: LEWMET, SPARE CODE: A0504.5.3, DRAWING NO.: CN0536DD0504CP1-5 Rev 2; FOR FINAL ABSORPTION TOWER PUMP TANK, Q:750m3/h, H:24m, MFR: DALIAN JINSHAN ACID PROOF PUMP CO.,LTD | PC | 0 | 0 | CONSUMABLES | C | PD | 3000 | ERSA | OTHERS |  |  |  | EX
041009 | PSR041009 | Yes | BUSHING, LABYRINTH, D-R P/N B152041; FOR SATURATED STEAM TURBOSET OF BACKING PRESSURE TYPE; MFR: DRESSER-RAND | BUSHING, LABYRINTH, D-R P/N B152041; FOR SATURATED STEAM TURBOSET OF BACKING PRESSURE TYPE; MFR: DRESSER-RAND | PC | 1 | 1 | CONSUMABLES | A | V1 | 1550 | ERSA | OTHERS |  |  |  | HB |  |  | DRESSER-RAND ASIA PACIFIC SDN BHD
041010 | PSR041010 | Yes | BUSHING, LABYRINTH, D-R P/N B152094; FOR SATURATED STEAM TURBOSET OF BACKING PRESSURE TYPE; MFR: DRESSER-RAND | BUSHING, LABYRINTH, D-R P/N B152094; FOR SATURATED STEAM TURBOSET OF BACKING PRESSURE TYPE; MFR: DRESSER-RAND | PC | 1 | 1 | CONSUMABLES | A | V1 | 1550 | ERSA | OTHERS |  |  |  | HB |  |  | DRESSER-RAND ASIA PACIFIC SDN BHD
148890 | PSR148890 | Yes | BUSHING, NECK, P/N 288, MATERIAL: SUS304, FOR CONDENSATE PUMP TYPE: MVO-1305FZA, MFR: KUBOTA, LTD. | BUSHING, NECK, P/N 288, MATERIAL: SUS304, FOR CONDENSATE PUMP TYPE: MVO-1305FZA, MFR: KUBOTA, LTD. | PC | 0 | 0 | CONSUMABLES | C | PD | 3000 | ERSA | OTHERS |  |  |  | EX
038765 | PSR038765 | Yes | BUSHING, ø60 X 61, S355J0, EN 10060, DOCUMENT NO.: 6020396; POSITION NO.: 15, REFERENCE DRAWING NO.: 6025830; FOR DE CHAMBER ASSEMBLY, STEAM DRYER, MFR: KUMERA | BUSHING, ø60 X 61, S355J0, EN 10060, DOCUMENT NO.: 6020396; POSITION NO.: 15, REFERENCE DRAWING NO.: 6025830; FOR DE CHAMBER ASSEMBLY, STEAM DRYER, MFR: KUMERA | PC | 0 | 0 | CONSUMABLES | C | PD | 1550 | ERSA | OTHERS |  |  |  | EX
028082 | PSR028082 | Yes | BUSHING, OUTOTEC MATERIAL NO.: 10303772, POSITION NO.: 16, REFERENCE DRAWING NO.: 10482373; FOR ANODE PRE-LOOSENING UNIT 1, TWIN M18 ANODE CASTING, MFR: OUTOTEC | BUSHING, OUTOTEC MATERIAL NO.: 10303772, POSITION NO.: 16, REFERENCE DRAWING NO.: 10482373; FOR ANODE PRE-LOOSENING UNIT 1, TWIN M18 ANODE CASTING, MFR: OUTOTEC | PC | 0 | 0 | CONSUMABLES | C | PD | 1550 | ERSA | OTHERS | 10303772 | 0003000030 | OUTOTEC | EX
028115 | PSR028115 | Yes | BUSHING, OUTOTEC MATERIAL NO.: 10303827, POSITION NO.: 4, REFERENCE DRAWING NO.: 10482376; FOR GRAPPLE 1, TWIN M18 ANODE CASTING, MFR: OUTOTEC | BUSHING, OUTOTEC MATERIAL NO.: 10303827, POSITION NO.: 4, REFERENCE DRAWING NO.: 10482376; FOR GRAPPLE 1, TWIN M18 ANODE CASTING, MFR: OUTOTEC | PC | 0 | 0 | CONSUMABLES | C | PD | 1550 | ERSA | OTHERS | 10303827 | 0003000030 | OUTOTEC | EX
028086 | PSR028086 | Yes | BUSHING, OUTOTEC MATERIAL NO.: 10397389, POSITION NO.: 17, REFERENCE DRAWING NO.: 10482404; FOR ANODE WEIGHING MACHINE - WEIGHING MECHANISM, TWIN M18 ANODE CASTING, MFR: OUTOTEC | BUSHING, OUTOTEC MATERIAL NO.: 10397389, POSITION NO.: 17, REFERENCE DRAWING NO.: 10482404; FOR ANODE WEIGHING MACHINE - WEIGHING MECHANISM, TWIN M18 ANODE CASTING, MFR: OUTOTEC | PC | 0 | 0 | CONSUMABLES | C | PD | 1550 | ERSA | OTHERS | 10397389 | 0003000030 | OUTOTEC | EX
942021 | PSR942021 | Yes | BUSHING, P/N 209, FOR CHEMETICS ANOTROL, ROHRBACK COSASCO SYSTEM INC. | BUSHING, P/N 209, FOR CHEMETICS ANOTROL, ROHRBACK COSASCO SYSTEM INC. | PC | 0 | 0 | CONSUMABLES | C | PD | 1550 | ERSA | OTHERS |  |  |  | EX
384338 | PSR384338 | Yes | BUSHING, P/N 98, MATERIAL: C6191, FOR AIR CYLINDER OPERATED BUTTERFLY VALVE SIZE 10K-250A, TYPE NS, DWG. NO. ABT3-B0336, MAKER: NAKAKITA SEISAKUSHO CO., LTD., JAPAN. | BUSHING, P/N 98, MATERIAL: C6191, FOR AIR CYLINDER OPERATED BUTTERFLY VALVE SIZE 10K-250A, TYPE NS, DWG. NO. ABT3-B0336, MAKER: NAKAKITA SEISAKUSHO CO., LTD., JAPAN. | PC | 0 | 0 | CONSUMABLES | C | PD | 1550 | ERSA | OTHERS |  |  |  | EX |  |  | KOKUSAI COMMERCE CO., LTD.
384492 | PSR384492 | Yes | BUSHING, P/N 98, MATERIAL: C6191; FOR AIR CYLINDER OPERATED BUTTERFLY VALVE SIZE 10K-350A, TYPE NS, DWG. NO. ABT3-B0335, MAKER: NAKAKITA SEISAKUSHO CO., LTD., JAPAN. | BUSHING, P/N 98, MATERIAL: C6191; FOR AIR CYLINDER OPERATED BUTTERFLY VALVE SIZE 10K-350A, TYPE NS, DWG. NO. ABT3-B0335, MAKER: NAKAKITA SEISAKUSHO CO., LTD., JAPAN. | PC | 0 | 0 | CONSUMABLES | C | PD | 1550 | ERSA | OTHERS |  |  |  | EX | NAKAKITA SEISAKUSHO CO., LTD., JAPAN. | P/N 98
384343 | PSR384343 | Yes | BUSHING, P/N 99, MATERIAL: C6191, FOR AIR CYLINDER OPERATED BUTTERFLY VALVE SIZE 10K-250A, TYPE NS, DWG. NO. ABT3-B0336, MAKER: NAKAKITA SEISAKUSHO CO., LTD., JAPAN. | BUSHING, P/N 99, MATERIAL: C6191, FOR AIR CYLINDER OPERATED BUTTERFLY VALVE SIZE 10K-250A, TYPE NS, DWG. NO. ABT3-B0336, MAKER: NAKAKITA SEISAKUSHO CO., LTD., JAPAN. | PC | 0 | 0 | CONSUMABLES | C | PD | 1550 | ERSA | OTHERS |  |  |  | EX |  |  | KOKUSAI COMMERCE CO., LTD.
384501 | PSR384501 | Yes | BUSHING, P/N 99, MATERIAL: C6191; FOR AIR CYLINDER OPERATED BUTTERFLY VALVE SIZE 10K-350A, TYPE NS, DWG. NO. ABT3-B0335, MAKER: NAKAKITA SEISAKUSHO CO., LTD., JAPAN. | BUSHING, P/N 99, MATERIAL: C6191; FOR AIR CYLINDER OPERATED BUTTERFLY VALVE SIZE 10K-350A, TYPE NS, DWG. NO. ABT3-B0335, MAKER: NAKAKITA SEISAKUSHO CO., LTD., JAPAN. | PC | 0 | 0 | CONSUMABLES | C | PD | 1550 | ERSA | OTHERS |  |  |  | EX | NAKAKITA SEISAKUSHO CO., LTD., JAPAN. | P/N 99
036252 | PSR036252 | Yes | BUSHING, P/N A158050, SPARE CODE: A0901.1.33; FOR SATURATED STEAM TURBOSET OF BACKING PRESSURE TYPE; MFR: DRESSER-RAND | BUSHING, P/N A158050, SPARE CODE: A0901.1.33; FOR SATURATED STEAM TURBOSET OF BACKING PRESSURE TYPE; MFR: DRESSER-RAND | PC | 2 | 4 | CONSUMABLES | A | V1 | 1550 | ERSA | OTHERS |  |  |  | HB |  |  | DRESSER-RAND ASIA PACIFIC SDN BHD
941386 | PSR941386 | Yes | BUSHING, P/N CD110905, AIR COMPRESSOR MODEL WN112-160KW, STROKE: 7", TWO-STAGE COMPRESSION, MANUFACTURER: ISHIKAWAJIMA-HARIMA HEAVY INDUSTRIES CO., LTD., JAPAN. | BUSHING, P/N CD110905, AIR COMPRESSOR MODEL WN112-160KW, STROKE: 7", TWO-STAGE COMPRESSION, MANUFACTURER: ISHIKAWAJIMA-HARIMA HEAVY INDUSTRIES CO., LTD., JAPAN. | PC | 0 | 0 | CONSUMABLES | C | PD | 1550 | ERSA | OTHERS |  |  |  | EX |  |  | KOKUSAI COMMERCE CO., LTD.
941388 | PSR941388 | Yes | BUSHING, P/N CD110907, AIR COMPRESSOR MODEL WN112-160KW, STROKE: 7", TWO-STAGE COMPRESSION, MANUFACTURER: ISHIKAWAJIMA-HARIMA HEAVY INDUSTRIES CO., LTD., JAPAN. | BUSHING, P/N CD110907, AIR COMPRESSOR MODEL WN112-160KW, STROKE: 7", TWO-STAGE COMPRESSION, MANUFACTURER: ISHIKAWAJIMA-HARIMA HEAVY INDUSTRIES CO., LTD., JAPAN. | PC | 0 | 0 | CONSUMABLES | C | PD | 1550 | ERSA | OTHERS |  |  |  | EX |  |  | KOKUSAI COMMERCE CO., LTD.
945855 | PSR945855 | Yes | BUSHING, P/N W3Z3.5.50009, MATERIAL: PTFE-1, POSITION NO.: 13, FOR GEAR OIL PUMP, FOR NITROGEN COMPRESSOR MODEL ZW-17 Y547CK, REFERENCE DRAWING NO.: W2Z3.5P.20000, MFR: HANG ZHOU HANGYANG COMPRESSOR CO., LTD | BUSHING, P/N W3Z3.5.50009, MATERIAL: PTFE-1, POSITION NO.: 13, FOR GEAR OIL PUMP, FOR NITROGEN COMPRESSOR MODEL ZW-17 Y547CK, REFERENCE DRAWING NO.: W2Z3.5P.20000, MFR: HANG ZHOU HANGYANG COMPRESSOR CO., LTD | PC | 0 | 0 | CRITICAL | B | PD | 3000 | ERSA | OTHERS |  |  |  | EX
028087 | PSR028087 | Yes | BUSHING, PLATE SPRING, OUTOTEC MATERIAL NO.: 10386785, POSITION NO.: 18, REFERENCE DRAWING NO.: 10482404; FOR ANODE WEIGHING MACHINE - WEIGHING MECHANISM, TWIN M18 ANODE CASTING, MFR: OUTOTEC | BUSHING, PLATE SPRING, OUTOTEC MATERIAL NO.: 10386785, POSITION NO.: 18, REFERENCE DRAWING NO.: 10482404; FOR ANODE WEIGHING MACHINE - WEIGHING MECHANISM, TWIN M18 ANODE CASTING, MFR: OUTOTEC | PC | 0 | 0 | CONSUMABLES | C | PD | 1550 | ERSA | OTHERS | 10386785 | 0003000030 | OUTOTEC | EX
937239 | PSR937239 | Yes | BUSHING, PT 1/2 X PS 1/4, PART NUMBER: AT1780G, FOR CYCLO DRIVE SPEED REDUCER MODEL CVVM3-6130-25; MFR: SUMITOMO HEAVY INDUSTRIES LTD. | BUSHING, PT 1/2 X PS 1/4, PART NUMBER: AT1780G, FOR CYCLO DRIVE SPEED REDUCER MODEL CVVM3-6130-25; MFR: SUMITOMO HEAVY INDUSTRIES LTD. | PC | 0 | 0 | CONSUMABLES | C | PD | 1550 | ERSA | OTHERS |  |  |  | EX
011748 | PSR011748 | Yes | BUSHING, REDUCER, STAINLESS STEEL, 3/4 NPT MALE X 1/4 NPT FEMALE | BUSHING, REDUCER, STAINLESS STEEL, 3/4 NPT MALE X 1/4 NPT FEMALE | PC | 0 | 0 | CONSUMABLES | C | PD | 1550 | ERSA | OTHERS |  |  |  | EX
011746 | PSR011746 | Yes | BUSHING, REDUCER, STAINLESS STEEL, 3/8 NPT MALE X 1/4 NPT FEMALE | BUSHING, REDUCER, STAINLESS STEEL, 3/8 NPT MALE X 1/4 NPT FEMALE | PC | 0 | 0 | CONSUMABLES | C | PD | 1550 | ERSA | OTHERS |  |  |  | EX |  |  | ORMOC LIBERTY MARKETING, INC.
050749 | PSR050749 | Yes | BUSHING, REDUCING, 3/4 MALE PIPE SIZE X 1/2 FEMALE PIPE SIZE, MATERIAL: SUS316, CONNECTING MALE TO FEMALE NPT THREAD, MFR: SWAGELOK COMPANY, U.S.A. | BUSHING, REDUCING, 3/4 MALE PIPE SIZE X 1/2 FEMALE PIPE SIZE, MATERIAL: SUS316, CONNECTING MALE TO FEMALE NPT THREAD, MFR: SWAGELOK COMPANY, U.S.A. | PC | 0 | 0 | CONSUMABLES | C | PD | 1550 | ERSA | OTHERS |  | 0003000355 | SWAGELOK LTD | EX
444564 | PSR444564 | Yes | BUSHING, SEQ. NO. E20, COMP. DWG. NO. AC530001, T. NO. 4129418, FOR 500A GUIDE VANE DEVICE REF. DWG. NO. AC302024, ASSEMBLY DWG. NO. AC312023, MOUNTED ON TYPE KOBE-ALLIS ISOTHERMAL CENTRIFUGAL AIR COMPRESSOR MODEL VG 584, CAPACITY: | BUSHING, SEQ. NO. E20, COMP. DWG. NO. AC530001, T. NO. 4129418, FOR 500A GUIDE VANE DEVICE REF. DWG. NO. AC302024, ASSEMBLY DWG. NO. AC312023, MOUNTED ON TYPE KOBE-ALLIS ISOTHERMAL CENTRIFUGAL AIR COMPRESSOR MODEL VG 584, CAPACITY: 24,700 Nm3/hr, MAKER: KOBE STEEL, LTD., JAPAN. | PC | 0 | 0 | CONSUMABLES | C | PD | 1550 | ERSA | OTHERS |  |  |  | EX |  |  | MESCO, INC.
941384 | PSR941384 | Yes | BUSHING, SHAFT, P/N CF510902, AIR COMPRESSOR MODEL WN112-160KW, STROKE: 7", TWO-STAGE COMPRESSION, MANUFACTURER: ISHIKAWAJIMA-HARIMA HEAVY INDUSTRIES CO., LTD., JAPAN. | BUSHING, SHAFT, P/N CF510902, AIR COMPRESSOR MODEL WN112-160KW, STROKE: 7", TWO-STAGE COMPRESSION, MANUFACTURER: ISHIKAWAJIMA-HARIMA HEAVY INDUSTRIES CO., LTD., JAPAN. | PC | 0 | 0 | CONSUMABLES | C | PD | 1550 | ERSA | OTHERS |  |  |  | EX |  |  | KOKUSAI COMMERCE CO., LTD.
028083 | PSR028083 | Yes | BUSHING, SMS 778 JF 90X80, OUTOTEC MATERIAL NO.: 514486, POSITION NO.: 21, REFERENCE DRAWING NO.: 10482373; FOR ANODE PRE-LOOSENING UNIT 1, TWIN M18 ANODE CASTING, MFR: OUTOTEC | BUSHING, SMS 778 JF 90X80, OUTOTEC MATERIAL NO.: 514486, POSITION NO.: 21, REFERENCE DRAWING NO.: 10482373; FOR ANODE PRE-LOOSENING UNIT 1, TWIN M18 ANODE CASTING, MFR: OUTOTEC | PC | 0 | 0 | CONSUMABLES | C | PD | 1550 | ERSA | OTHERS | 514486 | 0003000030 | OUTOTEC | EX
041018 | PSR041018 | Yes | BUSHING, THREADED, D-R P/N B233051; FOR SATURATED STEAM TURBOSET OF BACKING PRESSURE TYPE; MFR: DRESSER-RAND | BUSHING, THREADED, D-R P/N B233051; FOR SATURATED STEAM TURBOSET OF BACKING PRESSURE TYPE; MFR: DRESSER-RAND | PC | 1 | 1 | CONSUMABLES | A | V1 | 1550 | ERSA | OTHERS |  |  |  | HB
025389 | PSR025389 | Yes | BUSHING, THROAT, P/N 273, MATERIAL: SUS 420J1; FOR CF CIRCULATION PUMP, PUMP TYPE: 200 X 150 UCWM, JOB No.: N152249, MFG No.: RB42009-02, REF DWG No.: S8-7821293, DOC No.: B42009-02-103 (Rev03), MFR: EBARA Corp. JAPAN | BUSHING, THROAT, P/N 273, MATERIAL: SUS 420J1; FOR CF CIRCULATION PUMP, PUMP TYPE: 200 X 150 UCWM, JOB No.: N152249, MFG No.: RB42009-02, REF DWG No.: S8-7821293, DOC No.: B42009-02-103 (Rev03), MFR: EBARA Corp. JAPAN | PC | 0 | 0 | CONSUMABLES | C | PD | 3000 | ERSA | OTHERS |  |  |  | EX | EBARA CORPORATION, JAPAN | P/N: 273, MFG. NO.: RB42009-02
050430 | PSR050430 | Yes | BUSHING, WITH LIMITING LEVEL, P3004554, OUTOTEC MATERIAL NO.: N048482623, POSITION NO.: 9, REFERENCE DRAWING P1131783; FOR DOME VALVE DN300, REFILLING UNIT, MFR: OUTOTEC | BUSHING, WITH LIMITING LEVEL, P3004554, OUTOTEC MATERIAL NO.: N048482623, POSITION NO.: 9, REFERENCE DRAWING P1131783; FOR DOME VALVE DN300, REFILLING UNIT, MFR: OUTOTEC | PC | 0 | 0 | CONSUMABLES | C | PD | 1550 | ERSA | OTHERS | N048482623 | 0003000030 | OUTOTEC | EX
423681 | PSR423681 | Yes | BUSHING,CARBON | BUSHING,CARBON | PC | 0 | 0 | CONSUMABLES | C | PD | 1550 | ERSA | OTHERS |  |  |  | EX
910412 | PSR910412 | Yes | BUSHING,REDUCING,17MM | BUSHING,REDUCING,17MM | PC | 0 | 0 | CONSUMABLES | C | PD | 1550 | ERSA | OTHERS |  |  |  | EX |  |  | UP TOWN INDL SALES INC
010651 | PSR010651 | Yes | BUSHING; DWG. #PE-1370; 22.2 MM ID X 60.5 MM OD X 35.5 MM H; REF. PASAR DWG. PE-1370;FOR GEAR PUMP TYPE W160SN2. | BUSHING; DWG. #PE-1370; 22.2 MM ID X 60.5 MM OD X 35.5 MM H; REF. PASAR DWG. PE-1370;FOR GEAR PUMP TYPE W160SN2. | PC | 0 | 0 | CONSUMABLES | C | PD | 3000 | ERSA | OTHERS |  |  |  | EX
035253 | PSR035253 | Yes | BUTTON, GREEN, P/N ZB2-BA3C, HEAD SIZE: 29 mm, 240V, 3A, AC15, 6kV, COMPLETE SET WITH CONTACT BLOCK P/N ZB2-BE101C, SPARE CODE: A0607.13.6; FOR 7# BELT CONVEYOR, B=800 Lh=5.85m α=0°, MFR: SCHNEIDER ELECTRIC | BUTTON, GREEN, P/N ZB2-BA3C, HEAD SIZE: 29 mm, 240V, 3A, AC15, 6kV, COMPLETE SET WITH CONTACT BLOCK P/N ZB2-BE101C, SPARE CODE: A0607.13.6; FOR 7# BELT CONVEYOR, B=800 Lh=5.85m α=0°, MFR: SCHNEIDER ELECTRIC | SE | 0 | 0 | CONSUMABLES | C | PD | 5700 | ERSA | OTHERS | ZB2-BA3C | 0003000344 | SCHNEIDER INC | EX |  |  | GENERAL EXPORTATION (H.K.) CO., LTD.
031071 | PSR031071 | Yes | BUTTON, OFF, P/N LA39-11/R, SPARE CODE: C.Electric-4.8; FOR LOW VOLTAGE SWITCHGEAR, LV-0202-EL-01~09、LV-0305-EL-01~03、LV-0603-EL-01~10、LV-0603-EL-51~53, LV-0607-EL-01~12、LV-0611-EL-01~24, MFR: CHANGCHENG ELECTRIC EQUIPMENT CO. | BUTTON, OFF, P/N LA39-11/R, SPARE CODE: C.Electric-4.8; FOR LOW VOLTAGE SWITCHGEAR, LV-0202-EL-01~09、LV-0305-EL-01~03、LV-0603-EL-01~10、LV-0603-EL-51~53, LV-0607-EL-01~12、LV-0611-EL-01~24, MFR: CHANGCHENG ELECTRIC EQUIPMENT CO. | PC | 0 | 0 | CONSUMABLES | C | PD | 1600 | ERSA | OTHERS |  |  |  | EX
035252 | PSR035252 | Yes | BUTTON, RED, P/N ZB2-BA4C, HEAD SIZE: 29 mm, 240V, 3A, AC15, 10A, 6kV, COMPLETE SET WITH CONTACT BLOCK P/N ZB2-BE102C, SPARE CODE: A0607.13.5; FOR 7# BELT CONVEYOR, B=800 Lh=5.85m α=0°, MFR: SCHNEIDER ELECTRIC | BUTTON, RED, P/N ZB2-BA4C, HEAD SIZE: 29 mm, 240V, 3A, AC15, 10A, 6kV, COMPLETE SET WITH CONTACT BLOCK P/N ZB2-BE102C, SPARE CODE: A0607.13.5; FOR 7# BELT CONVEYOR, B=800 Lh=5.85m α=0°, MFR: SCHNEIDER ELECTRIC | SE | 2 | 4 | CONSUMABLES | B | V1 | 5700 | ERSA | OTHERS | ZB2-BA4C | 0003000344 | SCHNEIDER INC | HB |  |  | GENERAL EXPORTATION (H.K.) CO., LTD.
946167 | PSR946167 | Yes | BUTTON, SCRAM, SERIAL NO: 22, STANDARD NO: 3SB5, MODEL: LAY39-20ZWS RED, MFR: WUHAN COMPANION ELECTRIC CO. | BUTTON, SCRAM, SERIAL NO: 22, STANDARD NO: 3SB5, MODEL: LAY39-20ZWS RED, MFR: WUHAN COMPANION ELECTRIC CO. | PC | 1 | 1 | CRITICAL | B | PD | 1600 | ERSA | OTHERS |  |  |  | EX |  |  | GENERAL EXPORTATION (H.K.) CO., LTD.
946140 | PSR946140 | Yes | BUTTON, SERIAL NO: 13, STANDARD NO: 1SBR, MODEL: LAY39-11BN, MFR: SCHNEIDER ELECTRIC | BUTTON, SERIAL NO: 13, STANDARD NO: 1SBR, MODEL: LAY39-11BN, MFR: SCHNEIDER ELECTRIC | PC | 1 | 1 | CRITICAL | B | PD | 1600 | ERSA | OTHERS | LAY39-11BN | 0003000344 | SCHNEIDER INC | EX |  |  | GENERAL EXPORTATION (H.K.) CO., LTD.
034935 | PSR034935 | Yes | BUTTON, SPARE CODE: C0604.4.72, DRAWING NO: CN0536DD0604MP1-4; FOR BALL MILL, Ø5.2 X 8.5m, MFR: CITIC HEAVY MACHINERY CO. | BUTTON, SPARE CODE: C0604.4.72, DRAWING NO: CN0536DD0604MP1-4; FOR BALL MILL, Ø5.2 X 8.5m, MFR: CITIC HEAVY MACHINERY CO. | SE | 0 | 0 | CRITICAL | B | PD | 5820 | ERSA | OTHERS |  |  |  | EX
032372 | PSR032372 | Yes | BUTTON, STARTING, P/N XB2-BA31C, AC110V, SPARE CODE: A.Electric-15.8; FOR LV FREQUENCY CONVERTER AND SOFT START DEVICE, MFR: JIANGXI JINGXUAN ENGINEERING TECHNOLOGY CO. LTD | BUTTON, STARTING, P/N XB2-BA31C, AC110V, SPARE CODE: A.Electric-15.8; FOR LV FREQUENCY CONVERTER AND SOFT START DEVICE, MFR: JIANGXI JINGXUAN ENGINEERING TECHNOLOGY CO. LTD | PC | 0 | 0 | CONSUMABLES | B | PD | 1600 | ERSA | OTHERS |  |  |  | EX
016545 | PSR016545 | Yes | BUZZER, FLASH, MODEL: AD16-25SM, COLOR: RED, SUPPLY: 24VDC, MFR: ONPOW | BUZZER, FLASH, MODEL: AD16-25SM, COLOR: RED, SUPPLY: 24VDC, MFR: ONPOW | PC | 0 | 0 | CONSUMABLES | C | PD | 4090 | ERSA | OTHERS |  |  |  | EX
936237 | PSR936237 | Yes | CABINET, HOSE, FIRE, PART NUMBER: MCAL4236; SIZE: 36" W x 8" D 42" T (without legs); FINISH: ALUMINUM RED; MATERIAL: .63-5052 NON-CORROSIVE MARINE GRADE ALUMINUM, WATERPROOF SLOOPING ROOF | CABINET, HOSE, FIRE, PART NUMBER: MCAL4236; SIZE: 36" W x 8" D 42" T (without legs); FINISH: ALUMINUM RED; MATERIAL: .63-5052 NON-CORROSIVE MARINE GRADE ALUMINUM, WATERPROOF SLOOPING ROOF REINFORCED DOOR WITH CONTINUOUS ALUMINUM PIANO HINGE, SOLID BRASS CYLINDER LOCKS, ALL PARTS FINISHED WITH RED, EXTERIOR GRADE, TGIC POLYESTER POWDER COAT, STANDARD WITH 6" LEGS AND BOTTOM MOUNTING FLANGE, MAKER: AMERICAN FIRE SUPPLY, 222 BEMIS ROAD, FITCHBURG, MA 01420 | PC | 0 | 0 | CONSUMABLES | C | PD | 2700 | ERSA | OTHERS |  |  |  | EX |  |  | TOP- RIGID INDUSTRIAL SAFETY SUPPLY INC
047719 | PSR047719 | Yes | CABINET, PNEUMATIC, P/N L47936, TECHNICAL DATA, FI_CS.1391735/A AISI 316; FOR LAROX FILTER PRESS | CABINET, PNEUMATIC, P/N L47936, TECHNICAL DATA, FI_CS.1391735/A AISI 316; FOR LAROX FILTER PRESS | UT | 0 | 0 | CONSUMABLES | C | PD | 2700 | ERSA | OTHERS |  |  |  | EX
945781 | PSR945781 | Yes | CABINET, POWER & CONTROL, FOR SIRE-2-3-4-1-OPTION IM300 | CABINET, POWER & CONTROL, FOR SIRE-2-3-4-1-OPTION IM300 | AY | 0 | 0 | CONSUMABLES | B | PD | 2700 | ERSA | OTHERS |  |  |  | EX
019266 | PSR019266 | Yes | CABINET, STORAGE, MATERIAL: STEEL, 2 DOORS WITH 8 DRAWERS, SIZE: 60.125” X 30.25” X 0.75”, ITEM NO.: 2VUY2; BRAND: JOBOX; REFERENCE GRAINGER 403 PAGE NO. 1016. | CABINET, STORAGE, MATERIAL: STEEL, 2 DOORS WITH 8 DRAWERS, SIZE: 60.125” X 30.25” X 0.75”, ITEM NO.: 2VUY2; BRAND: JOBOX; REFERENCE GRAINGER 403 PAGE NO. 1016. | UT | 0 | 0 | CONSUMABLES | C | PD | 2700 | ERSA | OTHERS |  |  |  | EX
016653 | PSR016653 | Yes | CABINET, STORAGE, MODEL: UHD16234, ROLLING, SIZE: 36“ X 18” X 72”, MFR: SEVILLE CLASSICS | CABINET, STORAGE, MODEL: UHD16234, ROLLING, SIZE: 36“ X 18” X 72”, MFR: SEVILLE CLASSICS | UT | 0 | 0 | CONSUMABLES | C | PD | 2700 | ERSA | OTHERS |  |  |  | EX
013808 | PSR013808 | Yes | CABLE ASSEMBLY, P/N 3.797.2090, FOR 797VA COMPUTRACE Tu ANALYZER, BRAND: METROHM | CABLE ASSEMBLY, P/N 3.797.2090, FOR 797VA COMPUTRACE Tu ANALYZER, BRAND: METROHM | AY | 0 | 0 | CONSUMABLES | C | PD | 5920 | ERSA | OTHERS |  |  |  | EX
105141 | PSR105141 | Yes | CABLE VEYOR, P/N 102, E-CHAIN, MODEL: 2828B-087-150-0-39L-28280.087.12, MFR: IGUS; MESCO CODE 250/4, ASSEMBLY DWG. NO. H25001, FOR DOWN ENDER DEVICE OF MESCO CATHODE STRIPPING MACHINE | CABLE VEYOR, P/N 102, E-CHAIN, MODEL: 2828B-087-150-0-39L-28280.087.12, MFR: IGUS; MESCO CODE 250/4, ASSEMBLY DWG. NO. H25001, FOR DOWN ENDER DEVICE OF MESCO CATHODE STRIPPING MACHINE | SE | 0 | 0 | CONSUMABLES | B | PD | 5920 | ERSA | OTHERS |  |  |  | EX |  |  | MESCO, INC.
043684 | PSR043684 | Yes | CABLE, 50 MM2 X 1C, O.D.: 12.2 MM, TEMPERATURE RANGE: -195 DEG. C. ~ +400 DEG. C., COPPER INDEX: 480.0 KG/KM, COLOR: RED, FINE COPPER WIRE STRANDS, MINIMUM BENDING RADIUS: FIXED INSTALLATION: 5 X OUTER DIAMETER | CABLE, 50 MM2 X 1C, O.D.: 12.2 MM, TEMPERATURE RANGE: -195 DEG. C. ~ +400 DEG. C., COPPER INDEX: 480.0 KG/KM, COLOR: RED, FINE COPPER WIRE STRANDS, MINIMUM BENDING RADIUS: FIXED INSTALLATION: 5 X OUTER DIAMETER | M | 150 | 300 | CONSUMABLES | B | V1 | 1640 | ERSA | OTHERS |  |  |  | HB |  |  | JJ-LAPP (P) INC
027006 | PSR027006 | Yes | CABLE, CABTYRE, 16C X 1.25 mm2, TYPE: 2PNCT, 600 V, COLOR CODED, FINE STRAND; BRAND: SUMITOMO | CABLE, CABTYRE, 16C X 1.25 mm2, TYPE: 2PNCT, 600 V, COLOR CODED, FINE STRAND; BRAND: SUMITOMO | M | 0 | 0 | CONSUMABLES | C | PD | 1640 | ERSA | OTHERS |  |  |  | EX |  |  | FUJI TRADING CO., LTD.
013325 | PSR013325 | Yes | PSRLT-9.87-MN-CABLE, CABTYRE, 3C X 22 mm2, TYPE 2PNCT, 600V, CLASS 2, EP RUBBER INSULATED AND POLYCHLOROPRENE RUBBER SHEATHED FLEXIBLE CABLE, COLOR CODED, FINE STRAND, BRAND: HITACHI CABLE | CABLE, CABTYRE, 3C X 22 mm2, TYPE 2PNCT, 600V, CLASS 2, EP RUBBER INSULATED AND POLYCHLOROPRENE RUBBER SHEATHED FLEXIBLE CABLE, COLOR CODED, FINE STRAND, BRAND: HITACHI CABLE | M | 0 | 0 | CONSUMABLES | B | PD | 1640 | ERSA | OTHERS | TYPE 2PNCT | 0003000004 | HITACHI | EX
013325 | PSR013325 | Yes | PSRLT-9.87-MN-CABLE, CABTYRE, 3C X 22 mm2, TYPE 2PNCT, 600V, CLASS 2, EP RUBBER INSULATED AND POLYCHLOROPRENE RUBBER SHEATHED FLEXIBLE CABLE, COLOR CODED, FINE STRAND, BRAND: HITACHI CABLE | CABLE, CABTYRE, 3C X 22 mm2, TYPE 2PNCT, 600V, CLASS 2, EP RUBBER INSULATED AND POLYCHLOROPRENE RUBBER SHEATHED FLEXIBLE CABLE, COLOR CODED, FINE STRAND, BRAND: HITACHI CABLE | M | 0 | 0 | CONSUMABLES | C | PD | 1640 | ERSA | OTHERS | TYPE 2PNCT | 0003000004 | HITACHI | EX
040456 | PSR040456 | Yes | CABLE, CABTYRE, 4C X 22 MM2, 600V, CLASS 2, EP RUBBER INSULATED AND POLYCHLOROPRENE RUBBER SHEATED FLEXIBLE CABLE, COLOR CODED, FINE STRAND, TYPE: 2PNCT, HITACHI CABLE BRAND OR TYPE: 2TC-RB FURUKAWA ELECTRIC CO., LTD. JAPAN. | CABLE, CABTYRE, 4C X 22 MM2, 600V, CLASS 2, EP RUBBER INSULATED AND POLYCHLOROPRENE RUBBER SHEATED FLEXIBLE CABLE, COLOR CODED, FINE STRAND, TYPE: 2PNCT, HITACHI CABLE BRAND OR TYPE: 2TC-RB FURUKAWA ELECTRIC CO., LTD. JAPAN. | M | 0 | 0 | CONSUMABLES | B | PD | 1640 | ERSA | OTHERS | TYPE: 2TC-RB | 0003000022 | FURUKAWA | EX
543260 | PSR543260 | Yes | CABLE, CABTYRE, 4C X 5.50 mm2, 600V, CLASS 2, EP RUBBER INSULATED & POLYCHLOROPRENE RUBBER SHEATED FLEXIBLE CABLE, COLOR CODED, FINE STRAND, TYPE: 2PNCT, HITACHI CABLE BRAND OR TYPE: 2TC-RB FURUKAWA ELECTRIC CO., LTD. JAPAN. | CABLE, CABTYRE, 4C X 5.50 mm2, 600V, CLASS 2, EP RUBBER INSULATED & POLYCHLOROPRENE RUBBER SHEATED FLEXIBLE CABLE, COLOR CODED, FINE STRAND, TYPE: 2PNCT, HITACHI CABLE BRAND OR TYPE: 2TC-RB FURUKAWA ELECTRIC CO., LTD. JAPAN. | M | 0 | 0 | CONSUMABLES | B | PD | 1640 | ERSA | OTHERS | TYPE: 2TC-RB | 0003000022 | FURUKAWA | EX
448066 | PSR448066 | Yes | CABLE, CABTYRE, 6C X 8.00 MM2, TYPE F2PNCT-R, 600V, COLOR/NUMBER CODED, COPPER, STRANDED | CABLE, CABTYRE, 6C X 8.00 MM2, TYPE F2PNCT-R, 600V, COLOR/NUMBER CODED, COPPER, STRANDED | M | 100 | 100 | CONSUMABLES | B | V1 | 1640 | ERSA | OTHERS |  |  |  | HB |  |  | FUJI TRADING CO., LTD.
047021 | PSR047021 | Yes | CABLE, CABTYRE, SINGLE, 1C X 95 MM2, 600V, CLASS 2, COLOR: RED, FINE STRAND, MATERIAL: EP RUBBER INSULATED & POLYCHLOROPRENE RUBBER SHEATED CABLE, TYPE: 2PNCT; FOR LADLE CRANE NO. 1 & 2, MRF: HITACHI, FURUKAWA ELECTRIC CO., LTD. JAPAN OR | CABLE, CABTYRE, SINGLE, 1C X 95 MM2, 600V, CLASS 2, COLOR: RED, FINE STRAND, MATERIAL: EP RUBBER INSULATED & POLYCHLOROPRENE RUBBER SHEATED CABLE, TYPE: 2PNCT; FOR LADLE CRANE NO. 1 & 2, MRF: HITACHI, FURUKAWA ELECTRIC CO., LTD. JAPAN OR EQUAVALENTEQUAVALENT | M | 0 | 0 | CRITICAL | B | PD | 1640 | ERSA | OTHERS |  |  |  | EX
200588 | PSR200588 | Yes | CABLE, CONNECTING, TYPE SH7-F1, PART NO. 6ES7 368-3BB01-0AA0, MANUFACTURER: SIEMENS | CABLE, CONNECTING, TYPE SH7-F1, PART NO. 6ES7 368-3BB01-0AA0, MANUFACTURER: SIEMENS | PC | 1 | 2 | CONSUMABLES | C | PD | 1640 | ERSA | OTHERS | P/N: 6ES7 368-3BB01-0AA0 | 0003000032 | SIEMENS | EX
040911 | PSR040911 | Yes | CABLE, CONNECTION, 5M VALVE FORM A, MURRELEKTRONIK 7000-18018-6260500, OUTOTEC MATERIAL NO.: 622403, POSITION NO.: 56, REFERENCE DWG NO.: 10482416; FOR HYDRAULIC POWER UNIT, TWIN M18 ANODE CASTING; MFR: OUTOTEC | CABLE, CONNECTION, 5M VALVE FORM A, MURRELEKTRONIK 7000-18018-6260500, OUTOTEC MATERIAL NO.: 622403, POSITION NO.: 56, REFERENCE DWG NO.: 10482416; FOR HYDRAULIC POWER UNIT, TWIN M18 ANODE CASTING; MFR: OUTOTEC | PC | 0 | 0 | CONSUMABLES | C | PD | 1640 | ERSA | OTHERS | 622403 | 0003000030 | OUTOTEC | EX
047683 | PSR047683 | Yes | CABLE, CONNECTION, EXTENSION BASE UNIT, P/N QC30B, MFR: MITSUBISHI | CABLE, CONNECTION, EXTENSION BASE UNIT, P/N QC30B, MFR: MITSUBISHI | PC | 1 | 2 | CONSUMABLES | B | PD | 1640 | ERSA | OTHERS | QC30B | 0003000028 | MITSUBISHI | EX
031759 | PSR031759 | Yes | CABLE, CONNECTION, OUTOTEC P/N 602657, MODEL: 3UF7932-0AA00-0, LENGTH 0.5m, FLAT, CONNECTION OF BASIC UNIT TO CURRENT MEASURING MODULE, CURRENT/VOLTAGE MEASUREMENT MODULE | CABLE, CONNECTION, OUTOTEC P/N 602657, MODEL: 3UF7932-0AA00-0, LENGTH 0.5m, FLAT, CONNECTION OF BASIC UNIT TO CURRENT MEASURING MODULE, CURRENT/VOLTAGE MEASUREMENT MODULE ; FOR ANODE CASTING (ELECTRICAL START-UP/PRODUCTION SECURING PARTS), MFR: SIEMENS | UT | 0 | 0 | CONSUMABLES | C | PD | 1640 | ERSA | OTHERS | 602657 | 0003000032 | SIEMENS | EX
031612 | PSR031612 | Yes | CABLE, CONNECTION, P/N 613632; FOR ANODE CASTING (MECHANICAL START-UP/PRODUCTION SECURING PARTS), MFR: OUTOTEC | CABLE, CONNECTION, P/N 613632; FOR ANODE CASTING (MECHANICAL START-UP/PRODUCTION SECURING PARTS), MFR: OUTOTEC | PC | 0 | 0 | CONSUMABLES | C | PD | 1640 | ERSA | OTHERS | 613632 | 0003000030 | OUTOTEC | EX
046235 | PSR046235 | Yes | CABLE, CONTROL, FLEXIBE, 1C X 1.00 MM2, COLOR: BLACK/BLUE | CABLE, CONTROL, FLEXIBE, 1C X 1.00 MM2, COLOR: BLACK/BLUE | M | 0 | 0 | CONSUMABLES | C | PD | 1640 | ERSA | OTHERS |  |  |  | EX |  |  | UNIC HARDWARE
585086 | PSR585086 | Yes | CABLE, CONTROL, P/N 3803321, FLEXIBLE SINGLE-CORE, MODEL FLEXI UL 1015SC; COLOR: BLACK; CONDUCTOR CROSS SECTION: 22 AWG; APPROX. CABLE OUTER DIAMETER: 2.31 MM; APPROX. COPPER WT.: 3.3 KG/KM; APPROX. CABLE WT.: 8.8 KG/KM; BRAND: LAPP KABEL | CABLE, CONTROL, P/N 3803321, FLEXIBLE SINGLE-CORE, MODEL FLEXI UL 1015SC; COLOR: BLACK; CONDUCTOR CROSS SECTION: 22 AWG; APPROX. CABLE OUTER DIAMETER: 2.31 MM; APPROX. COPPER WT.: 3.3 KG/KM; APPROX. CABLE WT.: 8.8 KG/KM; BRAND: LAPP KABEL | M | 0 | 0 | CONSUMABLES | C | PD | 1640 | ERSA | OTHERS |  |  |  | EX
616695 | PSR616695 | Yes | CABLE, CONTROL, P/N 3803334, FLEXIBLE SINGLE-CORE, MODEL FLEXI UL 1015SC; COLOR: DARK BLUE; CONDUCTOR CROSS SECTION:22 AWG; APPROX. CABLE OUTER DIAMETER:2.31 MM; APPROX. COPPER WT:3.3 KG/KM; APPROX. CABLE WT: 8.8 KG/KM; BRAND: LAPP KABEL | CABLE, CONTROL, P/N 3803334, FLEXIBLE SINGLE-CORE, MODEL FLEXI UL 1015SC; COLOR: DARK BLUE; CONDUCTOR CROSS SECTION:22 AWG; APPROX. CABLE OUTER DIAMETER:2.31 MM; APPROX. COPPER WT:3.3 KG/KM; APPROX. CABLE WT: 8.8 KG/KM; BRAND: LAPP KABEL | M | 0 | 0 | CONSUMABLES | C | PD | 1640 | ERSA | OTHERS |  |  |  | EX
036392 | PSR036392 | Yes | CABLE, CONTROL, TYPE: V-90HT SC, P/N 3801002, COLOR: BLUE; MFR: JJ-LAPP CABLE INC. | CABLE, CONTROL, TYPE: V-90HT SC, P/N 3801002, COLOR: BLUE; MFR: JJ-LAPP CABLE INC. | M | 0 | 0 | CONSUMABLES | C | PD | 1640 | ERSA | OTHERS |  |  |  | EX
936305 | PSR936305 | Yes | CABLE, DOOR SENSOR, WITH PLUG, TECHNICAL DATA: 540 321 10m CABLE M12 WITH STRAIGHT PLUG, PART NO.: L27146, MANUFACTURER: OUTOTEC, FOR 0509 LAROX FILTER PRESS | CABLE, DOOR SENSOR, WITH PLUG, TECHNICAL DATA: 540 321 10m CABLE M12 WITH STRAIGHT PLUG, PART NO.: L27146, MANUFACTURER: OUTOTEC, FOR 0509 LAROX FILTER PRESS | SE | 0 | 0 | CONSUMABLES | C | PD | 1640 | ERSA | OTHERS | P/N: L27146, TECHNICAL DATA: 540 321 10m CABLE M12 WITH STRAIGHT PLUG | 0003000030 | OUTOTEC | EX
400326 | PSR400326 | Yes | CABLE, ELECTRICAL, 2.00 mm2 X 5C, TYPE THW, 600V, 75°C, COPPER, STRANDED, WITH FLAME-RETARDANT, MOISTURE AND HEAT-RESISTANT THERMOPLASTIC INSULATION | CABLE, ELECTRICAL, 2.00 mm2 X 5C, TYPE THW, 600V, 75°C, COPPER, STRANDED, WITH FLAME-RETARDANT, MOISTURE AND HEAT-RESISTANT THERMOPLASTIC INSULATION | M | 0 | 0 | CONSUMABLES | C | PD | 1640 | ERSA | OTHERS |  |  |  | EX
449054 | PSR449054 | Yes | CABLE, ELECTRICAL, 2.00 MM2 X 7C, TYPE THW, 600V, 75 DEG C, COPPER,STRANDED, W/FLAME-RETARDANT, MOISTURE AND HEAT-RESISTANT THERMOPLASTIC INSULATION. | CABLE, ELECTRICAL, 2.00 MM2 X 7C, TYPE THW, 600V, 75 DEG C, COPPER,STRANDED, W/FLAME-RETARDANT, MOISTURE AND HEAT-RESISTANT THERMOPLASTIC INSULATION. | M | 0 | 0 | CONSUMABLES | C | PD | 1640 | ERSA | OTHERS |  |  |  | EX |  |  | ORMOC LIBERTY MARKETING, INC.
610979 | PSR610979 | Yes | CABLE, ELECTRICAL, 2.00 MM2 X 7C, TYPE THW, 600V,75 DEG C,COPPER,STRANDED | CABLE, ELECTRICAL, 2.00 MM2 X 7C, TYPE THW, 600V,75 DEG C,COPPER,STRANDED | M | 0 | 0 | CONSUMABLES | C | PD | 1640 | ERSA | OTHERS |  |  |  | EX
047368 | PSR047368 | Yes | CABLE, ELECTRICAL, 5.50 MM² X 4C, TYPE THW, 600V, 75 °C, COPPER, STRANDED, WITH FLAME-RETARDANT, MOISTURE AND HEAT-RESISTANT THERMOPLASTIC INSULATION | CABLE, ELECTRICAL, 5.50 MM² X 4C, TYPE THW, 600V, 75 °C, COPPER, STRANDED, WITH FLAME-RETARDANT, MOISTURE AND HEAT-RESISTANT THERMOPLASTIC INSULATION | M | 0 | 0 | CRITICAL | A | PD | 1640 | ERSA | OTHERS |  |  |  | EX |  |  | PHELPS DODGE PHILIPPINES ENERGY PRODUCTS CORP
011612 | PSR011612 | Yes | CABLE, ELECTRICAL, 80 mm2 X 3C, POWER, 5 KV, XLPE-INSULATED, CU-CONDUCTOR, PVC JACKET, TEMPERATURE RANGE: 75~95 DEG C, FOR OUTDOOR AND DIRECT BURIAL APPLICATION, CONTINOUS LENGTH | CABLE, ELECTRICAL, 80 mm2 X 3C, POWER, 5 KV, XLPE-INSULATED, CU-CONDUCTOR, PVC JACKET, TEMPERATURE RANGE: 75~95 DEG C, FOR OUTDOOR AND DIRECT BURIAL APPLICATION, CONTINOUS LENGTH | M | 0 | 0 | CONSUMABLES | C | PD | 1640 | ERSA | OTHERS |  |  |  | EX
027295 | PSR027295 | Yes | CABLE, ELECTRICAL, HIGH TEMPERATURE-RESISTANT, 60 mm2 X 1C,TEMPERATURE RANGE: -50°C UP TO +350°C; HALOGEN FREE AND FLAME RETARDANT ACCORDING TO IEC 60332.1; MFR: LAPPKABEL, U.I. LAPP GmbH; FOR NERIN FSF SLAG POT TROLLEY | CABLE, ELECTRICAL, HIGH TEMPERATURE-RESISTANT, 60 mm2 X 1C,TEMPERATURE RANGE: -50°C UP TO +350°C; HALOGEN FREE AND FLAME RETARDANT ACCORDING TO IEC 60332.1; MFR: LAPPKABEL, U.I. LAPP GmbH; FOR NERIN FSF SLAG POT TROLLEY | M | 0 | 0 | CONSUMABLES | C | PD | 1640 | ERSA | OTHERS |  |  |  | EX
023544 | PSR023544 | Yes | CABLE, FOR A6 BOARD, P/N 103569, WITH CONNECTOR, FEDERLEISTE 32 - POLIG, 100-232-432, 32-POLE, 100-232-432; FOR INDUCTION REMELT FURNACE, LIFUMAT-MET, 6.6VAC, 440V, 60 Hz, 3-PHASE, SN AK 017073, MFR: LINN HIGH THERM GmbH, GERMANY | CABLE, FOR A6 BOARD, P/N 103569, WITH CONNECTOR, FEDERLEISTE 32 - POLIG, 100-232-432, 32-POLE, 100-232-432; FOR INDUCTION REMELT FURNACE, LIFUMAT-MET, 6.6VAC, 440V, 60 Hz, 3-PHASE, SN AK 017073, MFR: LINN HIGH THERM GmbH, GERMANY | PC | 0 | 0 | CRITICAL | B | PD | 1640 | ERSA | OTHERS |  |  |  | EX |  |  | ELASCO INTERNATIONAL CORPORATION
938293 | PSR938293 | Yes | CABLE, HEAT RESISTANT, P/N 23191, 7 G 2,5 MM2 (AWG. # 14), TYPE SIHF-C-S, TEMPERATURE RANGE: -60 DEC. C. UP TO +180 DEG. C, NOMINAL VOLTAGE: 300/500V, MRF: HELUKABEL OR EQUIVALENT | CABLE, HEAT RESISTANT, P/N 23191, 7 G 2,5 MM2 (AWG. # 14), TYPE SIHF-C-S, TEMPERATURE RANGE: -60 DEC. C. UP TO +180 DEG. C, NOMINAL VOLTAGE: 300/500V, MRF: HELUKABEL OR EQUIVALENT | M | 0 | 0 | CONSUMABLES | C | PD | 1640 | ERSA | OTHERS |  |  |  | EX
938294 | PSR938294 | Yes | CABLE, HEAT RESISTANT, P/N 23046, 2 X 10 MM2 (AWG. # 8), TYPE SIHF, TEMPERATURE RANGE: -60 DEC. C. UP TO +180 DEG. C, NOMINAL VOLTAGE: 300/500V, MRF: HELUKABEL OR EQUIVALENT | CABLE, HEAT RESISTANT, P/N 23046, 2 X 10 MM2 (AWG. # 8), TYPE SIHF, TEMPERATURE RANGE: -60 DEC. C. UP TO +180 DEG. C, NOMINAL VOLTAGE: 300/500V, MRF: HELUKABEL OR EQUIVALENT | M | 0 | 0 | CONSUMABLES | C | PD | 1640 | ERSA | OTHERS |  |  |  | EX
938292 | PSR938292 | Yes | CABLE, HEAT RESISTANT, P/N 23189, 4 G 2,5 MM2 (AWG. # 14), TYPE SIHF-C-SI, TEMPERATURE RANGE: -60 DEC. C. UP TO +180 DEG. C, NOMINAL VOLTAGE: 300/500V, MRF: HELUKABEL OR EQUIVALENT | CABLE, HEAT RESISTANT, P/N 23189, 4 G 2,5 MM2 (AWG. # 14), TYPE SIHF-C-SI, TEMPERATURE RANGE: -60 DEC. C. UP TO +180 DEG. C, NOMINAL VOLTAGE: 300/500V, MRF: HELUKABEL OR EQUIVALENT | M | 0 | 0 | CONSUMABLES | C | PD | 1640 | ERSA | OTHERS |  |  |  | EX
937912 | PSR937912 | Yes | CABLE, INTERFACE, METROHMS, P/N: 6.2151.000, FOR METROHMS 905 TITRANDO | CABLE, INTERFACE, METROHMS, P/N: 6.2151.000, FOR METROHMS 905 TITRANDO | PC | 0 | 0 | CONSUMABLES | C | PD | 1640 | ERSA | OTHERS |  |  |  | EX |  |  | DYNALAB CORP.
040858 | PSR040858 | Yes | CABLE, L: 5 M, FOR CYCLE SWITCH, SKF 11305900, 179-990-600, OUTOTEC MATERIAL NO.: 612191, POSITION NO.: 5, REFERENCE DWG NO.: 10482364; FOR AUTOMATIC LUBRICATION SYSTEM, TWIN M18 ANODE CASTING; MFR: OUTOTEC | CABLE, L: 5 M, FOR CYCLE SWITCH, SKF 11305900, 179-990-600, OUTOTEC MATERIAL NO.: 612191, POSITION NO.: 5, REFERENCE DWG NO.: 10482364; FOR AUTOMATIC LUBRICATION SYSTEM, TWIN M18 ANODE CASTING; MFR: OUTOTEC | PC | 0 | 0 | CONSUMABLES | C | PD | 1640 | ERSA | OTHERS | 612191 | 0003000030 | OUTOTEC | EX
466004 | PSR466004 | Yes | CABLE, OPTIC, FIBER, SHUTTER, P/N 75070200, ON SPARK STAND LAB/MAXX, BRAND: SPECTRO | CABLE, OPTIC, FIBER, SHUTTER, P/N 75070200, ON SPARK STAND LAB/MAXX, BRAND: SPECTRO | PC | 0 | 0 | CONSUMABLES | B | PD | 1640 | ERSA | OTHERS |  |  |  | EX
055900 | PSR055900 | Yes | CABLE, P/N L48783, POS. W212, TECHNICAL DATA: UNIDRALL 2500 UL 18G1 32186, FOR LAROX FILTER PRESS, MFR: OUTOTEC | CABLE, P/N L48783, POS. W212, TECHNICAL DATA: UNIDRALL 2500 UL 18G1 32186, FOR LAROX FILTER PRESS, MFR: OUTOTEC | PC | 2 | 3 | CONSUMABLES | B | V1 | 1640 | ERSA | OTHERS | L48783 | 0003000030 | OUTOTEC | HB
055899 | PSR055899 | Yes | CABLE, P/N L02327, POS. W205A, TECHNICAL DATA: JAMAK 4 X (2 + 1) X 0.5, FOR LAROX FILTER PRESS, MFR: OUTOTEC | CABLE, P/N L02327, POS. W205A, TECHNICAL DATA: JAMAK 4 X (2 + 1) X 0.5, FOR LAROX FILTER PRESS, MFR: OUTOTEC | PC | 2 | 3 | CONSUMABLES | B | V1 | 1640 | ERSA | OTHERS | L02327 | 0003000030 | OUTOTEC | HB
055897 | PSR055897 | Yes | CABLE, P/N L48781, POS W203.2, TECHNICAL DATA: UNIDRALL 2500 UL 12G1 32126, FOR LAROX FILTER PRESS, MFR: OUTOTEC | CABLE, P/N L48781, POS W203.2, TECHNICAL DATA: UNIDRALL 2500 UL 12G1 32126, FOR LAROX FILTER PRESS, MFR: OUTOTEC | PC | 2 | 3 | CONSUMABLES | B | V1 | 1640 | ERSA | OTHERS | L48781 | 0003000030 | OUTOTEC | HB
055898 | PSR055898 | Yes | CABLE, P/N L48786, POS W203.1, TECHNICAL DATA: UNIDRALL 2500 UL 12G1 32256, FOR LAROX FILTER PRESS, MFR: OUTOTEC | CABLE, P/N L48786, POS W203.1, TECHNICAL DATA: UNIDRALL 2500 UL 12G1 32256, FOR LAROX FILTER PRESS, MFR: OUTOTEC | PC | 2 | 3 | CONSUMABLES | B | V1 | 1640 | ERSA | OTHERS | L48786 | 0003000030 | OUTOTEC | HB
056377 | PSR056377 | Yes | CABLE, POWER, 1C X 325 MM SQ., 5 KV, XLPE INSULATED, PVC SHEATHED, FLAT COPPER SHIELDED, UNARMORED. | CABLE, POWER, 1C X 325 MM SQ., 5 KV, XLPE INSULATED, PVC SHEATHED, FLAT COPPER SHIELDED, UNARMORED. | M | 0 | 0 | CONSUMABLES | C | PD | 1640 | ERSA | OTHERS |  |  |  | EX
029116 | PSR029116 | Yes | CABLE, POWER, 4C X 4 MM2, P/N 00460273, OLFLEX HEAT 180 SiHF, HIGH TEMPERATURE, TEMPERATURE RANGE: -50 ~ -180 DEG. C., NOMINAL VOLTAGE: 300/500V; BRAND: LAPPKABEL | CABLE, POWER, 4C X 4 MM2, P/N 00460273, OLFLEX HEAT 180 SiHF, HIGH TEMPERATURE, TEMPERATURE RANGE: -50 ~ -180 DEG. C., NOMINAL VOLTAGE: 300/500V; BRAND: LAPPKABEL | M | 0 | 0 | CRITICAL | B | PD | 1640 | ERSA | OTHERS |  |  |  | EX
055789 | PSR055789 | Yes | CABLE, POWER, MODEL: 6FX8002-5CS01-1DA0, FOR SINAMICS S120 MOTOR MODULE, ANODE CASTING, MFR: SIEMENS | CABLE, POWER, MODEL: 6FX8002-5CS01-1DA0, FOR SINAMICS S120 MOTOR MODULE, ANODE CASTING, MFR: SIEMENS | PC | 2 | 2 | CONSUMABLES | B | V1 | 1640 | ERSA | OTHERS | 6FX8002-5CS01-1DA0 | 0003000032 | SIEMENS | HB
055790 | PSR055790 | Yes | CABLE, POWER, MODEL: 6FX8002-5DS01-1DA0, FOR SINAMICS S120 MOTOR MODULE, ANODE CASTING, MFR: SIEMENS | CABLE, POWER, MODEL: 6FX8002-5DS01-1DA0, FOR SINAMICS S120 MOTOR MODULE, ANODE CASTING, MFR: SIEMENS | PC | 2 | 2 | CONSUMABLES | B | V1 | 5100 | ERSA | OTHERS | 6FX8002-5DS01-1DA0 | 0003000032 | SIEMENS | HB
031721 | PSR031721 | Yes | CABLE, POWER, OUTOTEC P/N 606336, MODEL: 6FX8002-5CS11-1DA0, TYPE: A5E02161627, WITH ACCESSORIES; FOR SERVO MOTOR (WHEEL), ANODE CASTING (ELECTRICAL START-UP/PRODUCTION SECURING PARTS), MFR: SIEMENS | CABLE, POWER, OUTOTEC P/N 606336, MODEL: 6FX8002-5CS11-1DA0, TYPE: A5E02161627, WITH ACCESSORIES; FOR SERVO MOTOR (WHEEL), ANODE CASTING (ELECTRICAL START-UP/PRODUCTION SECURING PARTS), MFR: SIEMENS | PC | 2 | 4 | CONSUMABLES | C | PD | 1640 | ERSA | OTHERS | 606336 | 0003000032 | SIEMENS | EX
031723 | PSR031723 | Yes | CABLE, POWER, OUTOTEC P/N 606337, MODEL: 6FX8002-5CS41-1DA0, TYPE: A5E02161627, WITH ACCESSORIES; FOR SERVOMOTOR (TANK), ANODE CASTING (ELECTRICAL START-UP/PRODUCTION SECURING PARTS), MFR: SIEMENS | CABLE, POWER, OUTOTEC P/N 606337, MODEL: 6FX8002-5CS41-1DA0, TYPE: A5E02161627, WITH ACCESSORIES; FOR SERVOMOTOR (TANK), ANODE CASTING (ELECTRICAL START-UP/PRODUCTION SECURING PARTS), MFR: SIEMENS | PC | 1 | 1 | CONSUMABLES | B | V1 | 1640 | ERSA | OTHERS | 606337 | 0003000032 | SIEMENS | HB
031722 | PSR031722 | Yes | CABLE, POWER, OUTOTEC P/N 606339, MODEL: 6FX8002-50541-ADA0, TYPE: A5E02161627, WITH ACCESSORIES; FOR SERVOMOTOR (TAKE-OFF), ANODE CASTING (ELECTRICAL START-UP/PRODUCTION SECURING PARTS), MFR: SIEMENS | CABLE, POWER, OUTOTEC P/N 606339, MODEL: 6FX8002-50541-ADA0, TYPE: A5E02161627, WITH ACCESSORIES; FOR SERVOMOTOR (TAKE-OFF), ANODE CASTING (ELECTRICAL START-UP/PRODUCTION SECURING PARTS), MFR: SIEMENS | PC | 2 | 2 | CONSUMABLES | B | V1 | 1640 | ERSA | OTHERS | 606339 | 0003000032 | SIEMENS | HB
031724 | PSR031724 | Yes | CABLE, POWER, OUTOTEC P/N 606340, TYPE: A5E02161627, WITH ACCESSORIES; FOR SERVOMOTOR (MDS), ANODE CASTING (ELECTRICAL START-UP/PRODUCTION SECURING PARTS), MFR: SIEMENS | CABLE, POWER, OUTOTEC P/N 606340, TYPE: A5E02161627, WITH ACCESSORIES; FOR SERVOMOTOR (MDS), ANODE CASTING (ELECTRICAL START-UP/PRODUCTION SECURING PARTS), MFR: SIEMENS | PC | 0 | 0 | CONSUMABLES | C | PD | 1640 | ERSA | OTHERS | 606340 | 0003000032 | SIEMENS | EX
039492 | PSR039492 | Yes | CABLE, POWER, SIZE: 1-3C X 3.5 MM2, CONDUCTOR: COPPER, INSULATION: THW 0.6/1 kV PVC CABLE, BRAND: LAPPKABEL OR EQUIVALENT BRAND | CABLE, POWER, SIZE: 1-3C X 3.5 MM2, CONDUCTOR: COPPER, INSULATION: THW 0.6/1 kV PVC CABLE, BRAND: LAPPKABEL OR EQUIVALENT BRAND | M | 0 | 0 | CONSUMABLES | C | PD | 1640 | ERSA | OTHERS |  |  |  | EX |  |  | JJ-LAPP (P) INC
039491 | PSR039491 | Yes | CABLE, POWER, SIZE: 1-3C X 5.5 MM2, CONDUCTOR: COPPER, INSULATION: THW 0.6/1 kV PVC CABLE; BRAND: LAPPKABEL OR EQUIVALENT BRAND | CABLE, POWER, SIZE: 1-3C X 5.5 MM2, CONDUCTOR: COPPER, INSULATION: THW 0.6/1 kV PVC CABLE; BRAND: LAPPKABEL OR EQUIVALENT BRAND | M | 0 | 0 | CONSUMABLES | C | PD | 1640 | ERSA | OTHERS |  |  |  | EX
202529 | PSR202529 | Yes | CABLE, PROFIBUS DP ROBUST BUS, SIMATIC NET, WITH PUR-SHEATH FOR APPLICATION IN CHEMICALLY AND MECHANICALLY HAZARDOUS ENVIRONMENT, 500 METERS/SPOOL, BRAND: SIEMENS | CABLE, PROFIBUS DP ROBUST BUS, SIMATIC NET, WITH PUR-SHEATH FOR APPLICATION IN CHEMICALLY AND MECHANICALLY HAZARDOUS ENVIRONMENT, 500 METERS/SPOOL, BRAND: SIEMENS | M | 0 | 0 | CONSUMABLES | B | PD | 1640 | ERSA | OTHERS | - | 0003000032 | SIEMENS | EX
202107 | PSR202107 | Yes | CABLE, QBUS CONNECTION, 3 METER-LONG, MODEL NO. GT15-QC30B, MANUFACTURER: MITSUBISHI, FOR MESCO CATHODE STRIPPING MACHINE | CABLE, QBUS CONNECTION, 3 METER-LONG, MODEL NO. GT15-QC30B, MANUFACTURER: MITSUBISHI, FOR MESCO CATHODE STRIPPING MACHINE | UT | 1 | 2 | CONSUMABLES | B | PD | 1640 | ERSA | OTHERS |  |  |  | EX
936303 | PSR936303 | Yes | CABLE, SENSOR, WITH PLUG, S332, TECHNICAL DATA: EVT002 DIRECT M12, PART NO.: L18121, MANUFACTURER: OUTOTEC, FOR 0509 LAROX FILTER PRESS | CABLE, SENSOR, WITH PLUG, S332, TECHNICAL DATA: EVT002 DIRECT M12, PART NO.: L18121, MANUFACTURER: OUTOTEC, FOR 0509 LAROX FILTER PRESS | SE | 0 | 0 | CONSUMABLES | C | PD | 1640 | ERSA | OTHERS | L18121 | 0003000030 | OUTOTEC | EX
028062 | PSR028062 | Yes | CABLE, SENSOR/ACTUATOR, LENGTH: 0.3 m, OUTOTEC MATERIAL NO.: 624101, POSITION NO.: 120, REFERENCE DRAWING NO.: 10482394; FOR ANODE COLLECTING AND HANDLING SYSTEM 2, TAKE-OFF DEVICE 2, TWIN M18 ANODE CASTING, MFR: OUTOTEC | CABLE, SENSOR/ACTUATOR, LENGTH: 0.3 m, OUTOTEC MATERIAL NO.: 624101, POSITION NO.: 120, REFERENCE DRAWING NO.: 10482394; FOR ANODE COLLECTING AND HANDLING SYSTEM 2, TAKE-OFF DEVICE 2, TWIN M18 ANODE CASTING, MFR: OUTOTEC | PC | 0 | 0 | CONSUMABLES | C | PD | 1640 | ERSA | OTHERS | 624101 | 0003000030 | OUTOTEC | EX
012149 | PSR012149 | Yes | PSRLT-2.16-MN-CABLE, SHIELDED TWISTED PAIR, DATA AND NETWORK, 305 METERS, STP, | CABLE, SHIELDED TWISTED PAIR, DATA AND NETWORK, 305 METERS, STP, | SP | 0 | 0 | CONSUMABLES | C | PD | 1640 | ERSA | OTHERS |  |  |  | EX |  |  | NG KHAI DEVELOPMENT CORPORATION
050273 | PSR050273 | Yes | CABLE, SIGNAL, 2C X 1.25 MMSQ, TYPE SHCVVS, WITH COPPER TAPE SHIELD, PVC OUTER SHEATH, CONTINUOUS LENGTH, NND, FURUKAWA BRAND OR EQUIVALENT. | CABLE, SIGNAL, 2C X 1.25 MMSQ, TYPE SHCVVS, WITH COPPER TAPE SHIELD, PVC OUTER SHEATH, CONTINUOUS LENGTH, NND, FURUKAWA BRAND OR EQUIVALENT. | M | 0 | 0 | CONSUMABLES | C | PD | 1640 | ERSA | OTHERS |  | 0003000022 | FURUKAWA | EX |  |  | ZENITH UNITED ELECTRIC CORPORATION
023387 | PSR023387 | Yes | CABLE, SIGNAL, 6 PAIR X 1.5 MM2, STRANDED, TWISTED PAIR, INDIVIDUALLY SHIELDED, PE / PVC INSULATED, WITH OVER ALL SHIELD, PVC SHEATH, 300/500V. | CABLE, SIGNAL, 6 PAIR X 1.5 MM2, STRANDED, TWISTED PAIR, INDIVIDUALLY SHIELDED, PE / PVC INSULATED, WITH OVER ALL SHIELD, PVC SHEATH, 300/500V. | M | 300 | 400 | CRITICAL | B | V1 | 1640 | ERSA | OTHERS |  |  |  | HB |  |  | JJ-LAPP (P) INC
025401 | PSR025401 | Yes | CABLE, SIGNAL, SHIELDED TYPE, COPPER, STRANDED, WITH PVC SHEATH, INSULATION, 8C X 1.5 mm2, SPARE CODE: A.Electric-22.475 | CABLE, SIGNAL, SHIELDED TYPE, COPPER, STRANDED, WITH PVC SHEATH, INSULATION, 8C X 1.5 mm2, SPARE CODE: A.Electric-22.475 | M | 0 | 0 | CONSUMABLES | C | PD | 1640 | ERSA | OTHERS |  |  |  | EX |  |  | ZENITH UNITED ELECTRIC CORPORATION
020451 | PSR020451 | Yes | CABLE, SILICON IGNITION, P/N 100993, SIAF, 1.5 mm2, 16 kV; FOR INDUCTION REMELT FURNACE, LIFUMAT-MET, 6.6VAC, 440V, 60Hz, 3 PHASE, SN AK 017073, MFR: LINN HIGH THERM GmbH, GERMANY | CABLE, SILICON IGNITION, P/N 100993, SIAF, 1.5 mm2, 16 kV; FOR INDUCTION REMELT FURNACE, LIFUMAT-MET, 6.6VAC, 440V, 60Hz, 3 PHASE, SN AK 017073, MFR: LINN HIGH THERM GmbH, GERMANY | M | 0 | 0 | CONSUMABLES | C | PD | 1640 | ERSA | OTHERS |  |  |  | EX |  |  | LINN HIGH THERM GMBH
022024 | PSR022024 | Yes | CABLE, SILICONE, 7C (INCLUDING GROUND), MODEL: ÖLFLEX® HEAT 180 MS, P/N 0046604, HIGH TEMPERATURE, TEMPERATURE RATING: 180 DEG. C, NOMINAL VOLTAGE: 600 V, TEST VOLTAGE: 2000 V, CONDUCTOR STRANDING: CLASS 5 FINE WIRE, SHIELDED WITH OVERALL | CABLE, SILICONE, 7C (INCLUDING GROUND), MODEL: ÖLFLEX® HEAT 180 MS, P/N 0046604, HIGH TEMPERATURE, TEMPERATURE RATING: 180 DEG. C, NOMINAL VOLTAGE: 600 V, TEST VOLTAGE: 2000 V, CONDUCTOR STRANDING: CLASS 5 FINE WIRE, SHIELDED WITH OVERALL TINNED COPPER BRAID, MFR: LAPP KABEL | M | 0 | 0 | CRITICAL | B | PD | 1640 | ERSA | OTHERS |  |  |  | EX
038947 | PSR038947 | Yes | CABLE, SIWAREX U CONNECTING, P/N 7MH4607-8CA, CABLE LENGTH: 3 M, 9 PIN FOR SERIAL LINKING OF SIWAREX U W.9-PIN PC NTERFACE (RS232C); MFR: SIEMENS | CABLE, SIWAREX U CONNECTING, P/N 7MH4607-8CA, CABLE LENGTH: 3 M, 9 PIN FOR SERIAL LINKING OF SIWAREX U W.9-PIN PC NTERFACE (RS232C); MFR: SIEMENS | PC | 0 | 0 | CRITICAL | B | PD | 1640 | ERSA | OTHERS | 7MH4607-8CA | 0003000032 | SIEMENS | EX |  |  | WATCHDOG AUTOMATION SALES & SERVICES
201067 | PSR201067 | Yes | CABLE/CONNECTOR, SERVO, TYPE MR-J2TBL1M, BRAND: MITSUBISHI, FOR MESCO CATHODE STRIPPING MACHINE | CABLE/CONNECTOR, SERVO, TYPE MR-J2TBL1M, BRAND: MITSUBISHI, FOR MESCO CATHODE STRIPPING MACHINE | PC | 0 | 0 | CONSUMABLES | B | PD | 1600 | ERSA | OTHERS |  |  |  | EX
051208 | PSR051208 | Yes | CAGE ASSEMBLY, AUTOPARTS, 4 LAYERS, BASE: 2.5FT SQUARE, HEIGHT: 1ST LAYER 2FT > 2ND TO 4TH LAYER 1.5FT, 4 HEAVY DUTY CASTER WHEELS WITH LOCKING BRAKES, MATERIAL: MILD STEEL FRAMES & COVERING SCREEN MESH 1 X 1 | CAGE ASSEMBLY, AUTOPARTS, 4 LAYERS, BASE: 2.5FT SQUARE, HEIGHT: 1ST LAYER 2FT > 2ND TO 4TH LAYER 1.5FT, 4 HEAVY DUTY CASTER WHEELS WITH LOCKING BRAKES, MATERIAL: MILD STEEL FRAMES & COVERING SCREEN MESH 1 X 1 , WITH HEAVY DUTY CORROSION RESISTANCE COATING, HARD RUBBER MATTING ON EACH FLOOR, DOOR WITH PROVISION FOR 3 PADLOCK | AY | 0 | 0 | CONSUMABLES | C | PD | 5920 | ERSA | OTHERS |  |  |  | EX |  |  | F.A.G. MACHINE SHOP & SERVICES CO.
151262 | PSR151262 | Yes | CAGE ASSY, INLET VALVE, 4-3/8 LUBE FREE, P/N CE172300, FOR AIR COMPRESSOR, CLASSIFICATION: 9F, MODEL: WN112SF, STROKE: 9", LUBRICATION-FREE, SINGLE STAGE, MFR: ISHIKAWAJIMA-HARIMA HEAVY INDUSTRIES., LTD., JAPAN | CAGE ASSY, INLET VALVE, 4-3/8 LUBE FREE, P/N CE172300, FOR AIR COMPRESSOR, CLASSIFICATION: 9F, MODEL: WN112SF, STROKE: 9", LUBRICATION-FREE, SINGLE STAGE, MFR: ISHIKAWAJIMA-HARIMA HEAVY INDUSTRIES., LTD., JAPAN | SE | 0 | 0 | CONSUMABLES | C | PD | 3020 | ERSA | OTHERS |  |  |  | EX |  |  | KOKUSAI COMMERCE CO., LTD.
153515 | PSR153515 | Yes | PSRLT-5.01-MN-CAGE SET, VALVE, P/N D122200, DISCHARGE VALVE, 4-3/8 2-RING TYPE; FOR AIR COMPRESSOR MODEL 114H-7L, SHOP NUMBER: IM-P9514, MFR: ISHIKAWAJIMA-HARIMA HEAVY INDUSTRIES CO., LTD, JAPAN | CAGE SET, VALVE, P/N D122200, DISCHARGE VALVE, 4-3/8 2-RING TYPE; FOR AIR COMPRESSOR MODEL 114H-7L, SHOP NUMBER: IM-P9514, MFR: ISHIKAWAJIMA-HARIMA HEAVY INDUSTRIES CO., LTD, JAPAN | SE | 0 | 0 | CONSUMABLES | C | PD | 3020 | ERSA | OTHERS |  |  |  | EX |  |  | KOKUSAI COMMERCE CO., LTD.
151257 | PSR151257 | Yes | CAGE, DISCHARGE VALVE ASSY, AIR COMPRESSORCAGE, DISCHARGE VALVE ASSY., 4-3/8 LUBRICATION FREE 2-RING TYPE. | CAGE, DISCHARGE VALVE ASSY, AIR COMPRESSORCAGE, DISCHARGE VALVE ASSY., 4-3/8 LUBRICATION FREE 2-RING TYPE. | SE | 0 | 0 | CONSUMABLES | C | PD | 3020 | ERSA | OTHERS |  |  |  | EX |  |  | KOKUSAI COMMERCE CO., LTD.
050805 | PSR050805 | Yes | CAGE, P/N M23453, D: 120, H: 1, 12 WIRES, FOR BAGHOUSE FILTER OF FSF EP & WHB DUST PNEUMATIC CONVEYING; MFR: SCHENCK PROCESS | CAGE, P/N M23453, D: 120, H: 1, 12 WIRES, FOR BAGHOUSE FILTER OF FSF EP & WHB DUST PNEUMATIC CONVEYING; MFR: SCHENCK PROCESS | PC | 0 | 0 | CONSUMABLES | B | PD | 5920 | ERSA | OTHERS |  |  |  | EX
948877 | PSR948877 | Yes | CAGE, VALVE, , P/N C135133, POS.: 135.1 / 028; 135.2 / 028; 135.3 / 028; 135.4 / 028, FOR SATURATED STEAM TURBOSET OF BACKING PRESSURE, TYPE: GTW + B5S-5, TURBINE SERIAL NO.: 21227, MFR: DRESSER-RAND | CAGE, VALVE, , P/N C135133, POS.: 135.1 / 028; 135.2 / 028; 135.3 / 028; 135.4 / 028, FOR SATURATED STEAM TURBOSET OF BACKING PRESSURE, TYPE: GTW + B5S-5, TURBINE SERIAL NO.: 21227, MFR: DRESSER-RAND | PC | 0 | 0 | CRITICAL | B | PD | 5920 | ERSA | OTHERS |  |  |  | EX
021838 | PSR021838 | Yes | CAGE, VALVE, INLET, P/N D172300, SIZE: 4-3/8”; 2-RING TYPE, FOR AIR COMPRESSOR MODEL 114H-7L, SHOP NUMBER: IM-P9508, MFR: ISHIKAWAJIMA-HARIMA HEAVY INDUSTRIES CO., LTD, JAPAN | CAGE, VALVE, INLET, P/N D172300, SIZE: 4-3/8”; 2-RING TYPE, FOR AIR COMPRESSOR MODEL 114H-7L, SHOP NUMBER: IM-P9508, MFR: ISHIKAWAJIMA-HARIMA HEAVY INDUSTRIES CO., LTD, JAPAN | PC | 12 | 24 | CONSUMABLES | B | V1 | 3020 | ERSA | OTHERS |  |  |  | HB
053630 | PSR053630 | Yes | CALIBRATION KIT, MODEL: 1250-01, H2S, GAS, TYPE A, BRAND: SIERRA MONITOR OR EQUIVALENT | CALIBRATION KIT, MODEL: 1250-01, H2S, GAS, TYPE A, BRAND: SIERRA MONITOR OR EQUIVALENT | KT | 0 | 0 | CONSUMABLES | C | PD | 4200 | ERSA | OTHERS |  |  |  | EX |  |  | QARAH INDUSTRIAL SUPPLY
020045 | PSR020045 | Yes | CALIPER, VERNIER, DIGITAL, P/N 500-197-30, ABSOLUTE DIGITAL (ELECTRONIC), RANGE: 0”~8” (200 mm), MATERIAL: STAINLESS STEEL, JAW DEPTH: 1.97”, SCALE TYPE: ENGLISH AND METRIC, RESOLUTION: 0.0005 (0.01MM), ACCURACY: ±0.001, | CALIPER, VERNIER, DIGITAL, P/N 500-197-30, ABSOLUTE DIGITAL (ELECTRONIC), RANGE: 0”~8” (200 mm), MATERIAL: STAINLESS STEEL, JAW DEPTH: 1.97”, SCALE TYPE: ENGLISH AND METRIC, RESOLUTION: 0.0005 (0.01MM), ACCURACY: ±0.001, MFR: MITUTOYO | PC | 0 | 0 | CONSUMABLES | C | PD | 4005 | ERSA | OTHERS |  |  |  | EX |  |  | JVRA INDUSTRIAL SALES AND SERVICES
347215 | PSR347215 | Yes | CALIPER, VERNIER, MEASURING RANGE: 0~8 (0~200 MM), GRADUATED IN 0.001 (0.02 MM) INCREMENTS; MATERIAL: STAINLESS STEEL WITH SATIN CHROME FINISH; WITH THUMB SCREW AND METRIC AND ENGLISH GRADUATIONS; BRAND: MITUTOYO NO. 530-118 OR EQUIVALENT | CALIPER, VERNIER, MEASURING RANGE: 0~8 (0~200 MM), GRADUATED IN 0.001 (0.02 MM) INCREMENTS; MATERIAL: STAINLESS STEEL WITH SATIN CHROME FINISH; WITH THUMB SCREW AND METRIC AND ENGLISH GRADUATIONS; BRAND: MITUTOYO NO. 530-118 OR EQUIVALENT | PC | 0 | 0 | CONSUMABLES | C | PD | 4005 | ERSA | OTHERS |  |  |  | EX |  |  | NATIONWARE MARKETING SERVICES, INC.
937231 | PSR937231 | Yes | CAM ASSEMBLY, ECCENTRIC, 25:1 613#, PART NUMBER: AP9466G, FOR CYCLO DRIVE SPEED REDUCER MODEL CVVM3-6130-25; MFR: SUMITOMO HEAVY INDUSTRIES LTD. | CAM ASSEMBLY, ECCENTRIC, 25:1 613#, PART NUMBER: AP9466G, FOR CYCLO DRIVE SPEED REDUCER MODEL CVVM3-6130-25; MFR: SUMITOMO HEAVY INDUSTRIES LTD. | AY | 0 | 0 | CONSUMABLES | C | PD | 5920 | ERSA | OTHERS |  |  |  | EX
937271 | PSR937271 | Yes | CAM ASSEMBLY, ECCENTRIC, BEARING RATIO: 43, 621#, PART NUMBER: 941EC421-043G, FOR CYCLO DRIVE SPEED REDUCER MODEL CVVM30-6215-43; MFR: SUMITOMO HEAVY INDUSTRIES LTD. | CAM ASSEMBLY, ECCENTRIC, BEARING RATIO: 43, 621#, PART NUMBER: 941EC421-043G, FOR CYCLO DRIVE SPEED REDUCER MODEL CVVM30-6215-43; MFR: SUMITOMO HEAVY INDUSTRIES LTD. | AY | 0 | 0 | CONSUMABLES | C | PD | 5920 | ERSA | OTHERS |  |  |  | EX
937290 | PSR937290 | Yes | CAM ASSEMBLY, ECCENTRIC, RATIO: 35, 618#, PART NUMBER: 941EC418-035G, FOR CYCLO DRIVE SPEED REDUCER MODEL CVVM15-6185-35; MFR: SUMITOMO HEAVY INDUSTRIES LTD. | CAM ASSEMBLY, ECCENTRIC, RATIO: 35, 618#, PART NUMBER: 941EC418-035G, FOR CYCLO DRIVE SPEED REDUCER MODEL CVVM15-6185-35; MFR: SUMITOMO HEAVY INDUSTRIES LTD. | AY | 0 | 0 | CONSUMABLES | C | PD | 5920 | ERSA | OTHERS |  |  |  | EX
031782 | PSR031782 | Yes | PSRLT-5.75-MN-CAM FOLLOWER, P/N NUKR90-A, 02/K058, THREADED OD: 30mm, OUTOTEC P/N 514914; FOR ANODE CASTING (MECHANICAL WEAR/OPERATIONAL PARTS), BRAND: INA | CAM FOLLOWER, P/N NUKR90-A, 02/K058, THREADED OD: 30mm, OUTOTEC P/N 514914; FOR ANODE CASTING (MECHANICAL WEAR/OPERATIONAL PARTS), BRAND: INA | PC | 0 | 0 | CONSUMABLES | C | PD | 5920 | ERSA | OTHERS |  |  |  | EX
951946 | PSR951946 | Yes | CAMERA, BULLET NETWORK, MODEL: WV-SPW532L, OUTDOOR NO IR CCTV CAMERA,1080P FULL HD TO 30 FPS, IR LED AND DAY/ NIGHT FUNCTION, WEATHERPROOF, IP66, BRAND: PANASONIC | CAMERA, BULLET NETWORK, MODEL: WV-SPW532L, OUTDOOR NO IR CCTV CAMERA,1080P FULL HD TO 30 FPS, IR LED AND DAY/ NIGHT FUNCTION, WEATHERPROOF, IP66, BRAND: PANASONIC | PC | 0 | 0 | CONSUMABLES | C | PD | 6870 | ERSA | OTHERS |  |  |  | EX |  |  | JVRA INDUSTRIAL SALES AND SERVICES
048853 | PSR048853 | Yes | CAMERA, DIGITAL, MODEL: RX 100 III, 20.1 MEGAPIXELS, 2.9 OPTICAL ZOOM, 3.0 DISPLAY SIZE, ALL WEATHER (SHOCK, WATER AND DUST PROOF), INCLUDES MEMORY CARD, RECHARGEABLE BATTERIES AND PC CABLE, BRAND: SONY | CAMERA, DIGITAL, MODEL: RX 100 III, 20.1 MEGAPIXELS, 2.9 OPTICAL ZOOM, 3.0 DISPLAY SIZE, ALL WEATHER (SHOCK, WATER AND DUST PROOF), INCLUDES MEMORY CARD, RECHARGEABLE BATTERIES AND PC CABLE, BRAND: SONY | UT | 0 | 0 | CONSUMABLES | C | PD | 6870 | ERSA | OTHERS |  |  |  | EX
201255 | PSR201255 | Yes | CAMERA, DSP CCD, MODEL KC8572-F, KCA WITH CCTV LENS, 2.8MM~12MM, F1.6 1/3CS, POWER SUPPLY: DC12V, SERIAL NO. CF038572F3264, SYSTEM: NTSC, MADE IN TAIWAN R.O.C., FOR MESCO CATHODE STRIPPING MACHINE | CAMERA, DSP CCD, MODEL KC8572-F, KCA WITH CCTV LENS, 2.8MM~12MM, F1.6 1/3CS, POWER SUPPLY: DC12V, SERIAL NO. CF038572F3264, SYSTEM: NTSC, MADE IN TAIWAN R.O.C., FOR MESCO CATHODE STRIPPING MACHINE | UT | 0 | 0 | CRITICAL | B | PD | 6870 | ERSA | OTHERS |  |  |  | EX |  |  | DAINAN TRADING
253645 | PSR253645 | Yes | CAN, GARBAGE / TRASH, MATERIAL: PLASTIC, WITH SELF-CLOSING COVER | CAN, GARBAGE / TRASH, MATERIAL: PLASTIC, WITH SELF-CLOSING COVER | PC | 0 | 0 | CONSUMABLES | C | PD | 4055 | ERSA | OTHERS |  |  |  | EX |  |  | JVRA INDUSTRIAL SALES AND SERVICES
038743 | PSR038743 | Yes | CANNULA, CONVEXO-CONCAVE, MATERIAL: 45, SPARE CODE: C0308.1.47; POSITION NO.: 7, DRAWING NO.: CN0536DD0310DC1-26; FOR COLLECTING ELECTRODE, CF ELECTROSTATIC PRECIPITATOR, MFR: TAIXING ELECTROTASTIC PRECIPITATION EQUIPMENT FACTORY CO., LTD | CANNULA, CONVEXO-CONCAVE, MATERIAL: 45, SPARE CODE: C0308.1.47; POSITION NO.: 7, DRAWING NO.: CN0536DD0310DC1-26; FOR COLLECTING ELECTRODE, CF ELECTROSTATIC PRECIPITATOR, MFR: TAIXING ELECTROTASTIC PRECIPITATION EQUIPMENT FACTORY CO., LTD | PC | 24 | 48 | CONSUMABLES | B | V1 | 4040 | ERSA | OTHERS |  |  |  | HB |  |  | GENERAL EXPORTATION (H.K.) CO., LTD.
948887 | PSR948887 | Yes | CAP , BREATHER, P/N S299031, POS.: 299 / 036.1, FOR SATURATED STEAM TURBOSET OF BACKING PRESSURE, TYPE: GTW + B5S-5, TURBINE SERIAL NO.: 21227, MFR: DRESSER-RAND | CAP , BREATHER, P/N S299031, POS.: 299 / 036.1, FOR SATURATED STEAM TURBOSET OF BACKING PRESSURE, TYPE: GTW + B5S-5, TURBINE SERIAL NO.: 21227, MFR: DRESSER-RAND | PC | 0 | 0 | CRITICAL | B | PD | 4090 | ERSA | OTHERS |  |  |  | EX
949126 | PSR949126 | Yes | CAP SCREW, HEXAGON SOCKET HEAD, P/N 2000122, POS NO.: 70, DUPLEX FILTER FOR LUBE OIL FILTER SYSTEM OF SATURATED STEAM TURBINE, TYPE: GTW + B5S-5, TURBINE SERIAL NO.: 21230, MFR: BOLLFILTER | CAP SCREW, HEXAGON SOCKET HEAD, P/N 2000122, POS NO.: 70, DUPLEX FILTER FOR LUBE OIL FILTER SYSTEM OF SATURATED STEAM TURBINE, TYPE: GTW + B5S-5, TURBINE SERIAL NO.: 21230, MFR: BOLLFILTER | PC | 0 | 0 | CONSUMABLES | C | PD | 1540 | ERSA | OTHERS |  |  |  | EX
949127 | PSR949127 | Yes | CAP SCREW, HEXAGON SOCKET HEAD, P/N 2000123, POS NO.: 71, DUPLEX FILTER FOR LUBE OIL FILTER SYSTEM OF SATURATED STEAM TURBINE, TYPE: GTW + B5S-5, TURBINE SERIAL NO.: 21231, MFR: BOLLFILTER | CAP SCREW, HEXAGON SOCKET HEAD, P/N 2000123, POS NO.: 71, DUPLEX FILTER FOR LUBE OIL FILTER SYSTEM OF SATURATED STEAM TURBINE, TYPE: GTW + B5S-5, TURBINE SERIAL NO.: 21231, MFR: BOLLFILTER | PC | 0 | 0 | CONSUMABLES | C | PD | 1540 | ERSA | OTHERS |  |  |  | EX
948915 | PSR948915 | Yes | CAP SCREW, HEXAGON, P/N N185013064, POS.: 185.1 / 052.3, FOR SATURATED STEAM TURBOSET OF BACKING PRESSURE, TYPE: GTW + B5S-5, TURBINE SERIAL NO.: 21227, MFR: DRESSER-RAND | CAP SCREW, HEXAGON, P/N N185013064, POS.: 185.1 / 052.3, FOR SATURATED STEAM TURBOSET OF BACKING PRESSURE, TYPE: GTW + B5S-5, TURBINE SERIAL NO.: 21227, MFR: DRESSER-RAND | PC | 0 | 0 | CONSUMABLES | C | PD | 1540 | ERSA | OTHERS |  |  |  | EX
948858 | PSR948858 | Yes | CAP SCREW, HEXAGON, P/N N185013148, POS.: 185.1 / 023, FOR SATURATED STEAM TURBOSET OF BACKING PRESSURE, TYPE: GTW + B5S-5, TURBINE SERIAL NO.: 21227, MFR: DRESSER-RAND | CAP SCREW, HEXAGON, P/N N185013148, POS.: 185.1 / 023, FOR SATURATED STEAM TURBOSET OF BACKING PRESSURE, TYPE: GTW + B5S-5, TURBINE SERIAL NO.: 21227, MFR: DRESSER-RAND | PC | 0 | 0 | CONSUMABLES | C | PD | 1540 | ERSA | OTHERS |  |  |  | EX
948899 | PSR948899 | Yes | CAP SCREW, HEXAGON, P/N N185023099, POS.: 185 / 052.1;, FOR SATURATED STEAM TURBOSET OF BACKING PRESSURE, TYPE: GTW + B5S-5, TURBINE SERIAL NO.: 21227, MFR: DRESSER-RAND | CAP SCREW, HEXAGON, P/N N185023099, POS.: 185 / 052.1;, FOR SATURATED STEAM TURBOSET OF BACKING PRESSURE, TYPE: GTW + B5S-5, TURBINE SERIAL NO.: 21227, MFR: DRESSER-RAND | PC | 0 | 0 | CONSUMABLES | C | PD | 1540 | ERSA | OTHERS |  |  |  | EX
948916 | PSR948916 | Yes | CAP SCREW, HEXAGON, P/N N185023194, POS.: 185.2 / 052.3, FOR SATURATED STEAM TURBOSET OF BACKING PRESSURE, TYPE: GTW + B5S-5, TURBINE SERIAL NO.: 21227, MFR: DRESSER-RAND | CAP SCREW, HEXAGON, P/N N185023194, POS.: 185.2 / 052.3, FOR SATURATED STEAM TURBOSET OF BACKING PRESSURE, TYPE: GTW + B5S-5, TURBINE SERIAL NO.: 21227, MFR: DRESSER-RAND | PC | 0 | 0 | CONSUMABLES | C | PD | 1540 | ERSA | OTHERS |  |  |  | EX
948917 | PSR948917 | Yes | CAP SCREW, HEXAGON, P/N N185023355, POS.: 185.3 / 052.3, FOR SATURATED STEAM TURBOSET OF BACKING PRESSURE, TYPE: GTW + B5S-5, TURBINE SERIAL NO.: 21227, MFR: DRESSER-RAND | CAP SCREW, HEXAGON, P/N N185023355, POS.: 185.3 / 052.3, FOR SATURATED STEAM TURBOSET OF BACKING PRESSURE, TYPE: GTW + B5S-5, TURBINE SERIAL NO.: 21227, MFR: DRESSER-RAND | PC | 0 | 0 | CONSUMABLES | C | PD | 1540 | ERSA | OTHERS |  |  |  | EX
948918 | PSR948918 | Yes | CAP SCREW, HEXAGON, P/N N185023448, POS.: 185.4 / 052.3, FOR SATURATED STEAM TURBOSET OF BACKING PRESSURE, TYPE: GTW + B5S-5, TURBINE SERIAL NO.: 21227, MFR: DRESSER-RAND | CAP SCREW, HEXAGON, P/N N185023448, POS.: 185.4 / 052.3, FOR SATURATED STEAM TURBOSET OF BACKING PRESSURE, TYPE: GTW + B5S-5, TURBINE SERIAL NO.: 21227, MFR: DRESSER-RAND | PC | 0 | 0 | CONSUMABLES | C | PD | 1540 | ERSA | OTHERS |  |  |  | EX
948894 | PSR948894 | Yes | CAP SCREW, SOCKET HEAD, P/N N191029049, POS.: 191.6 / 036.3, FOR SATURATED STEAM TURBOSET OF BACKING PRESSURE, TYPE: GTW + B5S-5, TURBINE SERIAL NO.: 21227, MFR: DRESSER-RAND | CAP SCREW, SOCKET HEAD, P/N N191029049, POS.: 191.6 / 036.3, FOR SATURATED STEAM TURBOSET OF BACKING PRESSURE, TYPE: GTW + B5S-5, TURBINE SERIAL NO.: 21227, MFR: DRESSER-RAND | PC | 0 | 0 | CONSUMABLES | C | PD | 1540 | ERSA | OTHERS |  |  |  | EX
948891 | PSR948891 | Yes | CAP SCREW, SOCKET HEAD, P/N N191029058, POS.: 191.1 / 036.3, FOR SATURATED STEAM TURBOSET OF BACKING PRESSURE, TYPE: GTW + B5S-5, TURBINE SERIAL NO.: 21227, MFR: DRESSER-RAND | CAP SCREW, SOCKET HEAD, P/N N191029058, POS.: 191.1 / 036.3, FOR SATURATED STEAM TURBOSET OF BACKING PRESSURE, TYPE: GTW + B5S-5, TURBINE SERIAL NO.: 21227, MFR: DRESSER-RAND | PC | 0 | 0 | CONSUMABLES | C | PD | 1540 | ERSA | OTHERS |  |  |  | EX
948794 | PSR948794 | Yes | CAP SCREW, SOCKET HEAD, P/N N191029059, POS.: 191.2 / 009; 191.4 / 009, FOR SATURATED STEAM TURBOSET OF BACKING PRESSURE, TYPE: GTW + B5S-5, TURBINE SERIAL NO.: 21227, MFR: DRESSER-RAND | CAP SCREW, SOCKET HEAD, P/N N191029059, POS.: 191.2 / 009; 191.4 / 009, FOR SATURATED STEAM TURBOSET OF BACKING PRESSURE, TYPE: GTW + B5S-5, TURBINE SERIAL NO.: 21227, MFR: DRESSER-RAND | PC | 0 | 0 | CONSUMABLES | C | PD | 1540 | ERSA | OTHERS |  |  |  | EX
948892 | PSR948892 | Yes | CAP SCREW, SOCKET HEAD, P/N N191029067, POS.: 191.2 / 036.3, FOR SATURATED STEAM TURBOSET OF BACKING PRESSURE, TYPE: GTW + B5S-5, TURBINE SERIAL NO.: 21227, MFR: DRESSER-RAND | CAP SCREW, SOCKET HEAD, P/N N191029067, POS.: 191.2 / 036.3, FOR SATURATED STEAM TURBOSET OF BACKING PRESSURE, TYPE: GTW + B5S-5, TURBINE SERIAL NO.: 21227, MFR: DRESSER-RAND | PC | 0 | 0 | CONSUMABLES | C | PD | 1540 | ERSA | OTHERS |  |  |  | EX
948869 | PSR948869 | Yes | CAP SCREW, SOCKET HEAD, P/N N191029074, POS.: 191.2 / 023, FOR SATURATED STEAM TURBOSET OF BACKING PRESSURE, TYPE: GTW + B5S-5, TURBINE SERIAL NO.: 21227, MFR: DRESSER-RAND | CAP SCREW, SOCKET HEAD, P/N N191029074, POS.: 191.2 / 023, FOR SATURATED STEAM TURBOSET OF BACKING PRESSURE, TYPE: GTW + B5S-5, TURBINE SERIAL NO.: 21227, MFR: DRESSER-RAND | PC | 0 | 0 | CONSUMABLES | C | PD | 1540 | ERSA | OTHERS |  |  |  | EX
948793 | PSR948793 | Yes | CAP SCREW, SOCKET HEAD, P/N N191029076, POS.: 191.1 / 009; 191.3 / 009, FOR SATURATED STEAM TURBOSET OF BACKING PRESSURE, TYPE: GTW + B5S-5, TURBINE SERIAL NO.: 21227, MFR: DRESSER-RAND | CAP SCREW, SOCKET HEAD, P/N N191029076, POS.: 191.1 / 009; 191.3 / 009, FOR SATURATED STEAM TURBOSET OF BACKING PRESSURE, TYPE: GTW + B5S-5, TURBINE SERIAL NO.: 21227, MFR: DRESSER-RAND | PC | 0 | 0 | CONSUMABLES | C | PD | 1540 | ERSA | OTHERS |  |  |  | EX
948796 | PSR948796 | Yes | CAP SCREW, SOCKET HEAD, P/N N191029087, POS.: 191.6 / 009; 191.1 / 023, FOR SATURATED STEAM TURBOSET OF BACKING PRESSURE, TYPE: GTW + B5S-5, TURBINE SERIAL NO.: 21227, MFR: DRESSER-RAND | CAP SCREW, SOCKET HEAD, P/N N191029087, POS.: 191.6 / 009; 191.1 / 023, FOR SATURATED STEAM TURBOSET OF BACKING PRESSURE, TYPE: GTW + B5S-5, TURBINE SERIAL NO.: 21227, MFR: DRESSER-RAND | PC | 0 | 0 | CONSUMABLES | C | PD | 1540 | ERSA | OTHERS |  |  |  | EX
948893 | PSR948893 | Yes | CAP SCREW, SOCKET HEAD, P/N N191029118, POS.: 191.4 / 036.3, FOR SATURATED STEAM TURBOSET OF BACKING PRESSURE, TYPE: GTW + B5S-5, TURBINE SERIAL NO.: 21227, MFR: DRESSER-RAND | CAP SCREW, SOCKET HEAD, P/N N191029118, POS.: 191.4 / 036.3, FOR SATURATED STEAM TURBOSET OF BACKING PRESSURE, TYPE: GTW + B5S-5, TURBINE SERIAL NO.: 21227, MFR: DRESSER-RAND | PC | 0 | 0 | CONSUMABLES | C | PD | 1540 | ERSA | OTHERS |  |  |  | EX
948797 | PSR948797 | Yes | CAP SCREW, SOCKET HEAD, P/N N191029136, POS.: 191.7 / 009, FOR SATURATED STEAM TURBOSET OF BACKING PRESSURE, TYPE: GTW + B5S-5, TURBINE SERIAL NO.: 21227, MFR: DRESSER-RAND | CAP SCREW, SOCKET HEAD, P/N N191029136, POS.: 191.7 / 009, FOR SATURATED STEAM TURBOSET OF BACKING PRESSURE, TYPE: GTW + B5S-5, TURBINE SERIAL NO.: 21227, MFR: DRESSER-RAND | PC | 0 | 0 | CONSUMABLES | C | PD | 1540 | ERSA | OTHERS |  |  |  | EX
948913 | PSR948913 | Yes | CAP SCREW, SOCKET HEAD, P/N N191029405, POS.: 191 / 052.2, FOR SATURATED STEAM TURBOSET OF BACKING PRESSURE, TYPE: GTW + B5S-5, TURBINE SERIAL NO.: 21227, MFR: DRESSER-RAND | CAP SCREW, SOCKET HEAD, P/N N191029405, POS.: 191 / 052.2, FOR SATURATED STEAM TURBOSET OF BACKING PRESSURE, TYPE: GTW + B5S-5, TURBINE SERIAL NO.: 21227, MFR: DRESSER-RAND | PC | 0 | 0 | CONSUMABLES | C | PD | 1540 | ERSA | OTHERS |  |  |  | EX
948879 | PSR948879 | Yes | CAP SCREW, SOCKET HEAD, P/N N191037210Z, POS.: 191 / 029, FOR SATURATED STEAM TURBOSET OF BACKING PRESSURE, TYPE: GTW + B5S-5, TURBINE SERIAL NO.: 21227, MFR: DRESSER-RAND | CAP SCREW, SOCKET HEAD, P/N N191037210Z, POS.: 191 / 029, FOR SATURATED STEAM TURBOSET OF BACKING PRESSURE, TYPE: GTW + B5S-5, TURBINE SERIAL NO.: 21227, MFR: DRESSER-RAND | PC | 0 | 0 | CONSUMABLES | C | PD | 1540 | ERSA | OTHERS |  |  |  | EX
948836 | PSR948836 | Yes | CAP SCREW, SOCKET HEAD, P/N N191040002, POS.: 191 / 015, FOR SATURATED STEAM TURBOSET OF BACKING PRESSURE, TYPE: GTW + B5S-5, TURBINE SERIAL NO.: 21227, MFR: DRESSER-RAND | CAP SCREW, SOCKET HEAD, P/N N191040002, POS.: 191 / 015, FOR SATURATED STEAM TURBOSET OF BACKING PRESSURE, TYPE: GTW + B5S-5, TURBINE SERIAL NO.: 21227, MFR: DRESSER-RAND | PC | 0 | 0 | CONSUMABLES | C | PD | 1540 | ERSA | OTHERS |  |  |  | EX
948841 | PSR948841 | Yes | CAP SCREW, SOCKET HEAD, P/N N191040022, POS.: 191.1 / 017, FOR SATURATED STEAM TURBOSET OF BACKING PRESSURE, TYPE: GTW + B5S-5, TURBINE SERIAL NO.: 21227, MFR: DRESSER-RAND | CAP SCREW, SOCKET HEAD, P/N N191040022, POS.: 191.1 / 017, FOR SATURATED STEAM TURBOSET OF BACKING PRESSURE, TYPE: GTW + B5S-5, TURBINE SERIAL NO.: 21227, MFR: DRESSER-RAND | PC | 0 | 0 | CONSUMABLES | C | PD | 1540 | ERSA | OTHERS |  |  |  | EX
948842 | PSR948842 | Yes | CAP SCREW, SOCKET HEAD, P/N N191040024, POS.: 191.2 / 017, FOR SATURATED STEAM TURBOSET OF BACKING PRESSURE, TYPE: GTW + B5S-5, TURBINE SERIAL NO.: 21227, MFR: DRESSER-RAND | CAP SCREW, SOCKET HEAD, P/N N191040024, POS.: 191.2 / 017, FOR SATURATED STEAM TURBOSET OF BACKING PRESSURE, TYPE: GTW + B5S-5, TURBINE SERIAL NO.: 21227, MFR: DRESSER-RAND | PC | 0 | 0 | CONSUMABLES | C | PD | 1540 | ERSA | OTHERS |  |  |  | EX
948795 | PSR948795 | Yes | CAP SCREW, SOCKET HEAD, P/N N191041046, POS.: 191.5 / 009, FOR SATURATED STEAM TURBOSET OF BACKING PRESSURE, TYPE: GTW + B5S-5, TURBINE SERIAL NO.: 21227, MFR: DRESSER-RAND | CAP SCREW, SOCKET HEAD, P/N N191041046, POS.: 191.5 / 009, FOR SATURATED STEAM TURBOSET OF BACKING PRESSURE, TYPE: GTW + B5S-5, TURBINE SERIAL NO.: 21227, MFR: DRESSER-RAND | PC | 0 | 0 | CONSUMABLES | C | PD | 1540 | ERSA | OTHERS |  |  |  | EX
101099 | PSR101099 | Yes | CAP, BACK, LONG, TIG TORCH, INDUSTRY NUMBER: 57Y02, FITS TORCH SERIES NO. 17, 18, 26 BRAND: POWER ARC OR EQUIVALENT | CAP, BACK, LONG, TIG TORCH, INDUSTRY NUMBER: 57Y02, FITS TORCH SERIES NO. 17, 18, 26 BRAND: POWER ARC OR EQUIVALENT | PC | 0 | 0 | CONSUMABLES | C | PD | 4090 | ERSA | OTHERS |  |  |  | EX |  |  | WELD POWERTOOLS INDUSTRIAL MACHINERY CORP.
057074 | PSR057074 | Yes | CAP, BALL BEARING HOUSING, P/N 23, FOR LEWIS PUMP, TYPE: MTHL GASTIGHT, SIZE: 6H, SPEC 63C, J=70, SERIAL NUMBER 62134 | CAP, BALL BEARING HOUSING, P/N 23, FOR LEWIS PUMP, TYPE: MTHL GASTIGHT, SIZE: 6H, SPEC 63C, J=70, SERIAL NUMBER 62134 | PC | 0 | 0 | CRITICAL | B | PD | 3000 | ERSA | OTHERS | 23 | 0003000303 | LEWIS CHAS S & COMPANY INC | EX |  |  | WEIR PUMP AND VALVE SOLUTIONS, INC.
023349 | PSR023349 | Yes | CAP, CERAMIC, TIG TORCH, NO. 8, SIZE: 3/32, LENGTH: 1-15/16, P/N 10N46yx, FITS TORCH SERIES NO. 17, 18, 26 | CAP, CERAMIC, TIG TORCH, NO. 8, SIZE: 3/32, LENGTH: 1-15/16, P/N 10N46yx, FITS TORCH SERIES NO. 17, 18, 26 | PC | 30 | 40 | CONSUMABLES | A | V1 | 4090 | ERSA | OTHERS |  |  |  | HB |  |  | WELD POWERTOOLS INDUSTRIAL MACHINERY CORP.
945874 | PSR945874 | Yes | CAP, CONNECTING ROD, P/N W3Z3.5.30002, MATERIAL: QT600-3, POSTION NO.: 12, FOR CONNECTING ROD, FOR NITROGEN COMPRESSOR MODEL ZW-17 Y547CK, REFERENCE DRAWING NO.: W3Z3.5.30000, MFR: HANG ZHOU HANGYANG COMPRESSOR CO., LTD | CAP, CONNECTING ROD, P/N W3Z3.5.30002, MATERIAL: QT600-3, POSTION NO.: 12, FOR CONNECTING ROD, FOR NITROGEN COMPRESSOR MODEL ZW-17 Y547CK, REFERENCE DRAWING NO.: W3Z3.5.30000, MFR: HANG ZHOU HANGYANG COMPRESSOR CO., LTD | PC | 0 | 0 | CRITICAL | B | PD | 3020 | ERSA | OTHERS |  |  |  | EX
046665 | PSR046665 | Yes | PSRLT-5.37-MN-CAP, FILTER, 02000-A-1635, WEATHERPROOF CAP INCLUDING REMOTE GASSING NOZZLE; MFR: HONEYWELL | CAP, FILTER, 02000-A-1635, WEATHERPROOF CAP INCLUDING REMOTE GASSING NOZZLE; MFR: HONEYWELL | SE | 0 | 0 | CONSUMABLES | C | PD | 4090 | ERSA | OTHERS | 02000-A-1635 | 0003000290 | HONEYWELL | EX
050313 | PSR050313 | Yes | CAP, GREASE NIPPLES, P/N M3424, FOR FSF WHB, EP, LIW & CONCENTRATE PNEUMATIC CONVEYING INLET DOME VALVE 300MM; OUTLET DOME VALVE 200MM AND 150MM; BALANCE LINE DOME VALVE 100MM; AND VENT DOME VALVE 80MM; MFR: SCHENCK PROCESS | CAP, GREASE NIPPLES, P/N M3424, FOR FSF WHB, EP, LIW & CONCENTRATE PNEUMATIC CONVEYING INLET DOME VALVE 300MM; OUTLET DOME VALVE 200MM AND 150MM; BALANCE LINE DOME VALVE 100MM; AND VENT DOME VALVE 80MM; MFR: SCHENCK PROCESS | PC | 0 | 0 | CONSUMABLES | C | PD | 4090 | ERSA | OTHERS |  |  |  | EX
029485 | PSR029485 | Yes | CAP, IMPELLER, FOR PUMP TYPE: 100FYUC-50, MATERIAL: FRP, SPARE CODE: A0501.9.1.1; FOR MEP WASHING TANK PUMP PU-0501-CP-07, MFR: YIXING LINGGU PLASTIC EQUIPMENT CO., LTD. | CAP, IMPELLER, FOR PUMP TYPE: 100FYUC-50, MATERIAL: FRP, SPARE CODE: A0501.9.1.1; FOR MEP WASHING TANK PUMP PU-0501-CP-07, MFR: YIXING LINGGU PLASTIC EQUIPMENT CO., LTD. | PC | 0 | 0 | CONSUMABLES | C | PD | 3000 | ERSA | OTHERS |  |  |  | EX
038261 | PSR038261 | Yes | CAP, IMPELLER, MATERIAL: UHPE, SPARE CODE: A0510.6.1.1; FOR LIME CREAM PUMP A/B, MFR: YIXING LINGGU PLASTIC EQUIPMENT CO., LTD | CAP, IMPELLER, MATERIAL: UHPE, SPARE CODE: A0510.6.1.1; FOR LIME CREAM PUMP A/B, MFR: YIXING LINGGU PLASTIC EQUIPMENT CO., LTD | PC | 0 | 0 | CONSUMABLES | C | PD | 3000 | ERSA | OTHERS |  |  |  | EX
039715 | PSR039715 | Yes | CAP, OUTOTEC MATERIAL NO.: N048046962; POSITION NO.: 46, REFERENCE DRAWING NO.: 636/220-P23-Q3-006; FOR CENTRAL JET DISTRIBUTOR CONCENTRATE BURNER, MFR: OUTOTEC | CAP, OUTOTEC MATERIAL NO.: N048046962; POSITION NO.: 46, REFERENCE DRAWING NO.: 636/220-P23-Q3-006; FOR CENTRAL JET DISTRIBUTOR CONCENTRATE BURNER, MFR: OUTOTEC | PC | 0 | 0 | CONSUMABLES | A | PD | 4090 | ERSA | OTHERS | N048046962 | 0003000030 | OUTOTEC | EX
940495 | PSR940495 | Yes | CAP, PRESSURE, P/N 42218360, FOR VPSA-3 INSTRUMENT AIR COMPRESSOR, MODEL: DSP-55ARII, MFG NO.: U1195959, MFR: HITACHI | CAP, PRESSURE, P/N 42218360, FOR VPSA-3 INSTRUMENT AIR COMPRESSOR, MODEL: DSP-55ARII, MFG NO.: U1195959, MFR: HITACHI | PC | 0 | 0 | CONSUMABLES | B | PD | 3020 | ERSA | OTHERS | P/N: 42218360, MODEL: DSP-55ARII, MFG. NO.: U1195959 | 0003000004 | HITACHI | EX |  |  | BENGAR INDUSTRIAL CORPORATION
948737 | PSR948737 | Yes | CAP, PROTECTION, THREADED, P/N 017174, POS.: 200, FOR REDUCTION GEARBOX OF SATURATED STEAM TURBINE, TYPE: GTW + B5S-5, TURBINE SERIAL NO.: 21227, MFR: PEKRUN | CAP, PROTECTION, THREADED, P/N 017174, POS.: 200, FOR REDUCTION GEARBOX OF SATURATED STEAM TURBINE, TYPE: GTW + B5S-5, TURBINE SERIAL NO.: 21227, MFR: PEKRUN | PC | 0 | 0 | CONSUMABLES | C | PD | 4090 | ERSA | OTHERS |  |  |  | EX
019738 | PSR019738 | Yes | CAP, SCREW, MME PRO MERCURY REFILL OPENING, P/N 6.1247.110; FOR 797VA COMPUTRACE Tu ANALYZER, BRAND: METROHM | CAP, SCREW, MME PRO MERCURY REFILL OPENING, P/N 6.1247.110; FOR 797VA COMPUTRACE Tu ANALYZER, BRAND: METROHM | PC | 0 | 0 | CONSUMABLES | C | PD | 1540 | ERSA | OTHERS |  |  |  | EX | METROHM | P/N 6.1247.110
043264 | PSR043264 | Yes | CAP, SCREW, SOCKET HEAD, P/N 6915100799, POS. 0040, FOR LINDE EXPANSION TURBINE, TYPE ETF 125 NS, MACHINE NOS. 15-2946/15-2947, MFR: ATLAS COPCO ENERGAS GmbH, GERMANY | CAP, SCREW, SOCKET HEAD, P/N 6915100799, POS. 0040, FOR LINDE EXPANSION TURBINE, TYPE ETF 125 NS, MACHINE NOS. 15-2946/15-2947, MFR: ATLAS COPCO ENERGAS GmbH, GERMANY | PC | 0 | 0 | CONSUMABLES | C | PD | 1540 | ERSA | OTHERS | 6915100799 | 0003000000 | ATLAS COPCO | EX
411490 | PSR411490 | Yes | CAP,END,G.I. 19.1MM,SCH.40 | CAP,END,G.I. 19.1MM,SCH.40 | PC | 0 | 0 | CONSUMABLES | C | PD | 4090 | ERSA | OTHERS |  |  |  | EX
948469 | PSR948469 | Yes | CAP,NOZZLE, P/N 1000329182, POS. NO.: 20, FOR SATURATED STEAM TURBOSET OF BACKING PRESSURE, TYPE: GTW + B5S-5, TURBINE SERIAL NO.: 21227, MFR: DRESSER-RAND | CAP,NOZZLE, P/N 1000329182, POS. NO.: 20, FOR SATURATED STEAM TURBOSET OF BACKING PRESSURE, TYPE: GTW + B5S-5, TURBINE SERIAL NO.: 21227, MFR: DRESSER-RAND | PC | 0 | 0 | CRITICAL | B | PD | 4090 | ERSA | OTHERS |  |  |  | EX
946156 | PSR946156 | Yes | CAPACITANCE, SERIAL NO: 6, STANDARD NO: C1 - C9, MODEL: CH82-2 3KV 0.22 ꭎF, MFR: WUHAN COMPANION ELECTRIC CO. | CAPACITANCE, SERIAL NO: 6, STANDARD NO: C1 - C9, MODEL: CH82-2 3KV 0.22 ꭎF, MFR: WUHAN COMPANION ELECTRIC CO. | PC | 2 | 3 | CRITICAL | B | PD | 1600 | ERSA | OTHERS |  |  |  | EX |  |  | GENERAL EXPORTATION (H.K.) CO., LTD.
202432 | PSR202432 | Yes | CAPACITOR, 12µFARAD, 440VAC, TYPE PMF SH-DPX | CAPACITOR, 12µFARAD, 440VAC, TYPE PMF SH-DPX | PC | 0 | 0 | CONSUMABLES | B | PD | 1600 | ERSA | OTHERS |  |  |  | EX
045840 | PSR045840 | Yes | CAPACITOR, 2000, POWER, TYPE: DMS-EC25-3-525V, 274.186-507901/231130, Cn: 3 x 80. 3uF ± 5% Δ, Un: 525V 50/60HZ, 3/Kv-40/D GAS NON PCB, OVERPRESSURE DISCONNECTOR, IEC 60831 (2003)(N2), IP20; MFRR: DUMARSING OR EQUIVALENT | CAPACITOR, 2000, POWER, TYPE: DMS-EC25-3-525V, 274.186-507901/231130, Cn: 3 x 80. 3uF ± 5% Δ, Un: 525V 50/60HZ, 3/Kv-40/D GAS NON PCB, OVERPRESSURE DISCONNECTOR, IEC 60831 (2003)(N2), IP20; MFRR: DUMARSING OR EQUIVALENT | UT | 0 | 0 | CRITICAL | B | PD | 1600 | ERSA | OTHERS |  |  |  | EX |  |  | GENERAL EXPORTATION (H.K.) CO., LTD.
106249 | PSR106249 | Yes | CAPACITOR, 55 µF, 450VAC, 50/60HZ, FOR 2 HP SPLIT TYPE AIR CONDITIONER | CAPACITOR, 55 µF, 450VAC, 50/60HZ, FOR 2 HP SPLIT TYPE AIR CONDITIONER | PC | 0 | 0 | CONSUMABLES | C | PD | 4015 | ERSA | OTHERS |  |  |  | EX
440166 | PSR440166 | Yes | CAPACITOR, DUAL, 30+3 µF, 450VAC, QUICK CONNECT TERMINAL | CAPACITOR, DUAL, 30+3 µF, 450VAC, QUICK CONNECT TERMINAL | PC | 0 | 0 | CONSUMABLES | C | PD | 1600 | ERSA | OTHERS |  |  |  | EX |  |  | UNIFORM REFRIGERATION & AIRCONDITIONING SUPPLY INC.
649883 | PSR649883 | Yes | CAPACITOR, FAN MOTOR, 10 µF, 450 VAC, 60 HZ, TWO-TERMINAL, FOR WINDOW TYPE AIR CONDITIONER | CAPACITOR, FAN MOTOR, 10 µF, 450 VAC, 60 HZ, TWO-TERMINAL, FOR WINDOW TYPE AIR CONDITIONER | PC | 0 | 0 | CONSUMABLES | C | PD | 4015 | ERSA | OTHERS |  |  |  | EX
425192 | PSR425192 | Yes | CAPACITOR, FAN MOTOR, 3 µF, 370 VAC, 60 HZ, FOR WINDOW TYPE AIR CONDITIONER | CAPACITOR, FAN MOTOR, 3 µF, 370 VAC, 60 HZ, FOR WINDOW TYPE AIR CONDITIONER | PC | 0 | 0 | CONSUMABLES | C | PD | 4015 | ERSA | OTHERS |  |  |  | EX
001098 | PSR001098 | Yes | CAPACITOR, FAN MOTOR, 35 µF, 370V AC, 60HZ, FOR WINDOW TYPE AIR CONDITIONER. | CAPACITOR, FAN MOTOR, 35 µF, 370V AC, 60HZ, FOR WINDOW TYPE AIR CONDITIONER. | PC | 0 | 0 | CONSUMABLES | C | PD | 4015 | ERSA | OTHERS |  |  |  | EX
001112 | PSR001112 | Yes | CAPACITOR, FAN MOTOR, 6 µF, 370 VAC, 60 HZ, FOR WINDOW TYPE AIR CONDITIONER | CAPACITOR, FAN MOTOR, 6 µF, 370 VAC, 60 HZ, FOR WINDOW TYPE AIR CONDITIONER | PC | 0 | 0 | CONSUMABLES | C | PD | 4015 | ERSA | OTHERS |  |  |  | EX
649596 | PSR649596 | Yes | CAPACITOR, FAN, 3 µF, 450VAC,50/60HZ,TWO TERMINAL | CAPACITOR, FAN, 3 µF, 450VAC,50/60HZ,TWO TERMINAL | PC | 0 | 0 | CONSUMABLES | C | PD | 1600 | ERSA | OTHERS |  |  |  | EX
202155 | PSR202155 | Yes | CAPACITOR, P/N 043065, TANK CIRCUIT, 4500 µF, FOR INDUCTION FURNACE MODEL LIFUMAT-MET 6.6VAC, MANUFACTURER: LINN HIGH THERM, GERMANY | CAPACITOR, P/N 043065, TANK CIRCUIT, 4500 µF, FOR INDUCTION FURNACE MODEL LIFUMAT-MET 6.6VAC, MANUFACTURER: LINN HIGH THERM, GERMANY | PC | 0 | 0 | CRITICAL | B | PD | 1600 | ERSA | OTHERS |  |  |  | EX |  |  | LINN HIGH THERM GMBH
044097 | PSR044097 | Yes | CAPACITOR, POWER CEL, 3.292.321SZDT, VFD, MODEL: ATV1200-A860-3333A3S, RATED POWER: 860 KVA, 3.3/3.3 KV, 3P, 150A, 60HZ, IP31, YEAR: 2014; MFR: SCHNEIDER ELECTRIC | CAPACITOR, POWER CEL, 3.292.321SZDT, VFD, MODEL: ATV1200-A860-3333A3S, RATED POWER: 860 KVA, 3.3/3.3 KV, 3P, 150A, 60HZ, IP31, YEAR: 2014; MFR: SCHNEIDER ELECTRIC | PC | 0 | 0 | CONSUMABLES | B | PD | 1600 | ERSA | OTHERS | ATV1200-A860-3333A3S | 0003000344 | SCHNEIDER INC | EX |  |  | SCHNEIDER ELECTRIC (PHILIPPINES), INC.
044096 | PSR044096 | Yes | CAPACITOR, POWER CEL, 3.292.347SZDT, VFD, MODEL: ATV1200-A860-3333A3S, RATED POWER: 860 KVA, 3.3/3.3 KV, 3P, 150A, 60HZ, IP31, YEAR: 2014; MFR: SCHNEIDER ELECTRIC | CAPACITOR, POWER CEL, 3.292.347SZDT, VFD, MODEL: ATV1200-A860-3333A3S, RATED POWER: 860 KVA, 3.3/3.3 KV, 3P, 150A, 60HZ, IP31, YEAR: 2014; MFR: SCHNEIDER ELECTRIC | PC | 2 | 3 | CONSUMABLES | B | ND | 1600 | UNBW | CAPITAL | ATV1200-A860-3333A3S | 0003000344 | SCHNEIDER INC | EX
053252 | PSR053252 | Yes | CAPACITOR, RUN, 15/3 µF, 400VAC, 50/60 HZ, FOR WINDOW TYPE AIR CONDITIONER. | CAPACITOR, RUN, 15/3 µF, 400VAC, 50/60 HZ, FOR WINDOW TYPE AIR CONDITIONER. | PC | 0 | 0 | CONSUMABLES | C | PD | 4015 | ERSA | OTHERS |  |  |  | EX
053603 | PSR053603 | Yes | CAPACITOR, RUN, 25 µF, 370V AC, 60HZ, FOR WINDOW TYPE AIR CONDITIONER. | CAPACITOR, RUN, 25 µF, 370V AC, 60HZ, FOR WINDOW TYPE AIR CONDITIONER. | PC | 0 | 0 | CONSUMABLES | C | PD | 4015 | ERSA | OTHERS |  |  |  | EX
649581 | PSR649581 | Yes | CAPACITOR, RUN, 25 µF, 370VAC,50/60HZ,TWO TERMINAL | CAPACITOR, RUN, 25 µF, 370VAC,50/60HZ,TWO TERMINAL | PC | 0 | 0 | CONSUMABLES | C | PD | 1600 | ERSA | OTHERS |  |  |  | EX
425172 | PSR425172 | Yes | CAPACITOR, RUN, 30 µF, 370VAC,60HZ,WINDOW TYPE AIRCON | CAPACITOR, RUN, 30 µF, 370VAC,60HZ,WINDOW TYPE AIRCON | PC | 0 | 0 | CONSUMABLES | C | PD | 4015 | ERSA | OTHERS |  |  |  | EX
481043 | PSR481043 | Yes | CAPACITOR, RUN, 40 µF, 370VAC,60HZ,SINGLE PHASE | CAPACITOR, RUN, 40 µF, 370VAC,60HZ,SINGLE PHASE | PC | 0 | 0 | CONSUMABLES | C | PD | 1600 | ERSA | OTHERS |  |  |  | EX |  |  | COOL TWINS AIRCON SERVICES
039962 | PSR039962 | Yes | CAPACITOR, RUN, DUAL, 40+7 UF, 440 VAC, 50/60 HZ, PROTECTED 10000 AFC; FOR SPLIT AIRCON | CAPACITOR, RUN, DUAL, 40+7 UF, 440 VAC, 50/60 HZ, PROTECTED 10000 AFC; FOR SPLIT AIRCON | PC | 0 | 0 | CONSUMABLES | C | PD | 4015 | ERSA | OTHERS |  |  |  | EX
039965 | PSR039965 | Yes | CAPACITOR, RUN, DUAL, 50+7 UF, 440 VAC, 50/60 HZ, PROTECTED 10000 AFC; FOR SPLIT AIRCON | CAPACITOR, RUN, DUAL, 50+7 UF, 440 VAC, 50/60 HZ, PROTECTED 10000 AFC; FOR SPLIT AIRCON | PC | 0 | 0 | CONSUMABLES | C | PD | 4015 | ERSA | OTHERS |  |  |  | EX
028700 | PSR028700 | Yes | CAPACITOR, SNUBBER, MODEL: PMB, 1.0 UF, 1200 VDC; FOR AC INVERTER TYPE: SOHO 250VD4Y | CAPACITOR, SNUBBER, MODEL: PMB, 1.0 UF, 1200 VDC; FOR AC INVERTER TYPE: SOHO 250VD4Y | PC | 0 | 0 | CONSUMABLES | B | PD | 1600 | ERSA | OTHERS |  |  |  | EX
029368 | PSR029368 | Yes | CAPACITOR, STARTING, 75 µF, +/-10%, 250 V, 60 HZ, FORM / TYPE: CYLINDRICAL; MFR: PHILIPS OR EQUIVALENT | CAPACITOR, STARTING, 75 µF, +/-10%, 250 V, 60 HZ, FORM / TYPE: CYLINDRICAL; MFR: PHILIPS OR EQUIVALENT | PC | 0 | 0 | CONSUMABLES | C | PD | 1600 | ERSA | OTHERS |  |  |  | EX
939173 | PSR939173 | Yes | CAPACITOR, SURGE ABSORBING, 0.3uF X3, VOLTAGE: 3.3KV/SQR OF 3kV, 60HZ, 3 PHASE, CLASS 3A INSULATION, TYPE-FORM: BRTR-P3JG1, CONSTRUCTION NO. 323563, ANY BRAND | CAPACITOR, SURGE ABSORBING, 0.3uF X3, VOLTAGE: 3.3KV/SQR OF 3kV, 60HZ, 3 PHASE, CLASS 3A INSULATION, TYPE-FORM: BRTR-P3JG1, CONSTRUCTION NO. 323563, ANY BRAND | UT | 0 | 0 | CONSUMABLES | C | PD | 1600 | ERSA | OTHERS |  |  |  | EX
055410 | PSR055410 | Yes | CAPSCREW, P/N 96749759; FOR CENTRIFUGAL AIR COMPRESSOR, MODEL: C95066M3HP, SERIAL NO.: 300430, MFR: INGERSOLL-RAND INDUSTRIAL EQUIPMENT MANUFACTURING CO., LTD | CAPSCREW, P/N 96749759; FOR CENTRIFUGAL AIR COMPRESSOR, MODEL: C95066M3HP, SERIAL NO.: 300430, MFR: INGERSOLL-RAND INDUSTRIAL EQUIPMENT MANUFACTURING CO., LTD | PC | 0 | 0 | CONSUMABLES | C | PD | 3020 | ERSA | OTHERS |  |  |  | EX
049347 | PSR049347 | Yes | CARBON BRUSH, 12 MM T X 20 MM W X 46 MM L, TYPE 5-4FM 184, 65-67% COPPER, BRAND: BUGHAW/RINGSDORF; FOR 2.2 KW ELECTRIC MOTOR | CARBON BRUSH, 12 MM T X 20 MM W X 46 MM L, TYPE 5-4FM 184, 65-67% COPPER, BRAND: BUGHAW/RINGSDORF; FOR 2.2 KW ELECTRIC MOTOR | PC | 10 | 15 | CONSUMABLES | B | V1 | 1600 | ERSA | OTHERS |  |  |  | HB |  |  | WEPCO GRAPHITE WORKS CORPORATION
028546 | PSR028546 | Yes | CARBON BRUSH, 16 mm T X 45 mm W X 52 mm L; 320 mm SLIP RING DIAMETER, WITH SINGLE SHUNT INSULATED WIRE 8 mm2 X 120 mm LONG TAIL AND WITH TERMINAL LUG. | CARBON BRUSH, 16 mm T X 45 mm W X 52 mm L; 320 mm SLIP RING DIAMETER, WITH SINGLE SHUNT INSULATED WIRE 8 mm2 X 120 mm LONG TAIL AND WITH TERMINAL LUG. | PC | 0 | 0 | CONSUMABLES | B | PD | 1600 | ERSA | OTHERS |  |  |  | EX
113666 | PSR113666 | Yes | CARBON BRUSH, 43 mm (H) X 20 mm (W) X 12 mm (T), WITH COPPER CONTENT; FOR 11 KW ELECTRIC MOTOR, 6P, 440V. | CARBON BRUSH, 43 mm (H) X 20 mm (W) X 12 mm (T), WITH COPPER CONTENT; FOR 11 KW ELECTRIC MOTOR, 6P, 440V. | PC | 3 | 5 | CONSUMABLES | B | V1 | 1600 | ERSA | OTHERS |  |  |  | HB |  |  | WEPCO GRAPHITE WORKS CORPORATION
269576 | PSR269576 | Yes | CARBON BRUSH, 45 MM H X 32 MM W X 16 MM T, WITH TWO (2) INSULATED SHUNT WIRE (PIGTAIL) ATTACHED TO A SPADE TERMINAL CONNECTOR, TYPE 5-4, FORM 184, BRAND: RINGSDORF; FOR 30 KW ELECTRIC MOTOR, 3PH, 6P, 460VAC, 60HZ | CARBON BRUSH, 45 MM H X 32 MM W X 16 MM T, WITH TWO (2) INSULATED SHUNT WIRE (PIGTAIL) ATTACHED TO A SPADE TERMINAL CONNECTOR, TYPE 5-4, FORM 184, BRAND: RINGSDORF; FOR 30 KW ELECTRIC MOTOR, 3PH, 6P, 460VAC, 60HZ | PC | 3 | 4 | CONSUMABLES | B | V1 | 1600 | ERSA | OTHERS |  |  |  | HB |  |  | WEPCO GRAPHITE WORKS CORPORATION
114109 | PSR114109 | Yes | CARBON BRUSH, 46 MM L X 32 MM X 16 MM, TYPE 5-4FM 184, 65-67% COPPER, WITH SHUNT & SPADE TERMINAL, 40% ED, BRAND: BUGHAW/RINGSDORF; FOR 3.7 KW ELECTRIC MOTOR | CARBON BRUSH, 46 MM L X 32 MM X 16 MM, TYPE 5-4FM 184, 65-67% COPPER, WITH SHUNT & SPADE TERMINAL, 40% ED, BRAND: BUGHAW/RINGSDORF; FOR 3.7 KW ELECTRIC MOTOR | PC | 5 | 10 | CONSUMABLES | B | V1 | 1600 | ERSA | OTHERS |  |  |  | HB |  |  | WEPCO GRAPHITE WORKS CORPORATION
018336 | PSR018336 | Yes | CARBON BRUSH, 47 mm (L) X 32 mm X 16 mm, TYPE: 5-4FM 184, 65-67% COPPER, WITH SHUNT & SPADE TERMINAL, 40% ED, BRAND: BUGHAW/RINGSDORF; FOR 30 KW LADLE CRANE BRIDGE TRAVEL ELECTRIC MOTOR. | CARBON BRUSH, 47 mm (L) X 32 mm X 16 mm, TYPE: 5-4FM 184, 65-67% COPPER, WITH SHUNT & SPADE TERMINAL, 40% ED, BRAND: BUGHAW/RINGSDORF; FOR 30 KW LADLE CRANE BRIDGE TRAVEL ELECTRIC MOTOR. | PC | 3 | 4 | CONSUMABLES | B | V1 | 1600 | ERSA | OTHERS |  |  |  | HB |  |  | WEPCO GRAPHITE WORKS CORPORATION
014960 | PSR014960 | Yes | CARBON BRUSH, 50 mm (H) X 40 mm (W) X 20 mm (T), WITH SINGLE INSULATED SHUNT WIRE (PIGTAIL) ATTACHED TO A SPADE TERMINAL CONNECTOR; FOR 75 kW INDUCTION MOTOR, 8P, 440VAC. | CARBON BRUSH, 50 mm (H) X 40 mm (W) X 20 mm (T), WITH SINGLE INSULATED SHUNT WIRE (PIGTAIL) ATTACHED TO A SPADE TERMINAL CONNECTOR; FOR 75 kW INDUCTION MOTOR, 8P, 440VAC. | PC | 0 | 0 | CONSUMABLES | C | PD | 1600 | ERSA | OTHERS |  |  |  | EX
113651 | PSR113651 | Yes | CARBON BRUSH, 54 MM H X 40 MM W X 54 MM T, WITH INSULATED SHUNT WIRE, GRADE: RC53, MAKER: RINGSDORFF; FOR 200 KW ELECTRIC MOTOR | CARBON BRUSH, 54 MM H X 40 MM W X 54 MM T, WITH INSULATED SHUNT WIRE, GRADE: RC53, MAKER: RINGSDORFF; FOR 200 KW ELECTRIC MOTOR | PC | 6 | 12 | CONSUMABLES | B | V1 | 1600 | ERSA | OTHERS |  |  |  | HB |  |  | WEPCO GRAPHITE WORKS CORPORATION
905148 | PSR905148 | Yes | CARBON BRUSH, 6400 kW IM, WITH SHUNT WIRE AND TERMINAL, FOR MAIN BLOWER PANEL; SIZE: 24.9 mm THICK X 39.7 mm WIDE X 40.0 mm HEIGTH | CARBON BRUSH, 6400 kW IM, WITH SHUNT WIRE AND TERMINAL, FOR MAIN BLOWER PANEL; SIZE: 24.9 mm THICK X 39.7 mm WIDE X 40.0 mm HEIGTH | PC | 0 | 0 | CRITICAL | B | PD | 1600 | ERSA | OTHERS |  |  |  | EX |  |  | BUGHAW ELECTRO CARBON FACTORS, INC.
048090 | PSR048090 | Yes | CARBON BRUSH, P/N 15F608-W01; FOR HOISTING MOTOR 200 KW, 10P, 440V, 60HZ; MFR: HYUNDAI | CARBON BRUSH, P/N 15F608-W01; FOR HOISTING MOTOR 200 KW, 10P, 440V, 60HZ; MFR: HYUNDAI | PC | 8 | 12 | CONSUMABLES | B | V1 | 1600 | ERSA | OTHERS |  |  |  | HB |  |  | PT. KOINJAYA CO., LTD.
240699 | PSR240699 | Yes | CARBON BRUSH, TYPE CB-408 / 411, P/N 6434081, SET NO.191938-1, FOR MAKITA ELECTRIC GRINDER MODEL N9500N | CARBON BRUSH, TYPE CB-408 / 411, P/N 6434081, SET NO.191938-1, FOR MAKITA ELECTRIC GRINDER MODEL N9500N | PR | 0 | 0 | CONSUMABLES | C | PD | 1630 | ERSA | OTHERS |  |  |  | EX |  |  | SHANEN ENTERPRISES
114065 | PSR114065 | Yes | CARBON BRUSH,ELECTRIC MOTOR, 37.0KW,54MMX31.9MMX15.9MM,TYPE TFO-DR,40% ED | CARBON BRUSH,ELECTRIC MOTOR, 37.0KW,54MMX31.9MMX15.9MM,TYPE TFO-DR,40% ED | PC | 0 | 0 | CONSUMABLES | B | PD | 1600 | ERSA | OTHERS |  |  |  | EX
648820 | PSR648820 | Yes | CARBON PIPE 11, P/N 172-1249, ATOMIC ABSORPTION SPECTROPHOTOMETER HITACHI ZEEMAN MODEL Z5000 | CARBON PIPE 11, P/N 172-1249, ATOMIC ABSORPTION SPECTROPHOTOMETER HITACHI ZEEMAN MODEL Z5000 | PC | 0 | 0 | CONSUMABLES | B | PD | 2200 | ERSA | OTHERS | 172-1249 | 0003000004 | HITACHI | EX
946311 | PSR946311 | Yes | CARD ASSEMBLY, P/N 5332 000 01631, T CONTROL, FOR ZETIUM XRF SPECTROMETER, MAKER: DKSH PHILS. | CARD ASSEMBLY, P/N 5332 000 01631, T CONTROL, FOR ZETIUM XRF SPECTROMETER, MAKER: DKSH PHILS. | AY | 0 | 0 | CONSUMABLES | B | PD | 5920 | ERSA | OTHERS |  |  |  | EX | DKSH PHILIPPINES, INC. | P/N 5332 000 01631
945658 | PSR945658 | Yes | CARD ASSEMBLY, P/N: G834-65840, PWB GTA CONTROL, FOR AGILENT ABSORPTION SPECTROMETER | CARD ASSEMBLY, P/N: G834-65840, PWB GTA CONTROL, FOR AGILENT ABSORPTION SPECTROMETER | AY | 0 | 0 | CRITICAL | B | PD | 5920 | ERSA | OTHERS | G834-65840 | 0003000219 | AGILENT TECHNOLOGIES INC. | EX |  |  | MOLAVE TRADING INC.
900035 | PSR900035 | Yes | CARD, AMPLIFIER, P/N 0811 405 104, TYPE QV60-RGC1, PROPORTIONAL VALVE, MFR: BOSH REXROTH | CARD, AMPLIFIER, P/N 0811 405 104, TYPE QV60-RGC1, PROPORTIONAL VALVE, MFR: BOSH REXROTH | PC | 1 | 1 | CRITICAL | B | V1 | 5100 | ERSA | OTHERS |  |  |  | HB
938710 | PSR938710 | Yes | CARD, ASSEMBLY, FILAMENT, SM, LF, SUPPLY CONTROLLER, P/N: 666-687T, FOR LECO SULFUR ANALYZER, MODEL: S744, MFR: LECO CORPORATION | CARD, ASSEMBLY, FILAMENT, SM, LF, SUPPLY CONTROLLER, P/N: 666-687T, FOR LECO SULFUR ANALYZER, MODEL: S744, MFR: LECO CORPORATION | AY | 0 | 0 | CONSUMABLES | C | PD | 5100 | ERSA | OTHERS |  |  |  | EX
945627 | PSR945627 | Yes | CARD, ASSEMBLY, P/N 5322-790-00911, T2 CONTROL, FOR ZETIUM XRF SPECTROMETER, MAKER: DKSH PHILS. | CARD, ASSEMBLY, P/N 5322-790-00911, T2 CONTROL, FOR ZETIUM XRF SPECTROMETER, MAKER: DKSH PHILS. | AY | 0 | 0 | CRITICAL | B | PD | 5100 | ERSA | OTHERS |  |  |  | EX | DKSH PHILIPPINES, INC. | P/N 5322-790-00911
202002 | PSR202002 | Yes | CARD, CHOPPER MOTOR, PCB 631-72333, ASSY: 638-72437, FOR SO2 GAS ANALYZER MODEL SOA-307DX, MAKER: SHIMADZU | CARD, CHOPPER MOTOR, PCB 631-72333, ASSY: 638-72437, FOR SO2 GAS ANALYZER MODEL SOA-307DX, MAKER: SHIMADZU | PC | 0 | 0 | CONSUMABLES | C | PD | 5100 | ERSA | OTHERS |  |  |  | EX
031725 | PSR031725 | Yes | CARD, COMPACT FLASH, MODULE, OUTOTEC P/N 611562, MODEL: 6AU1400-2PA02-0AA0-Z, CAPACITY 1GB; FOR ANODE CASTING (ELECTRICAL START-UP/PRODUCTION SECURING PARTS), MFR: SIEMENS | CARD, COMPACT FLASH, MODULE, OUTOTEC P/N 611562, MODEL: 6AU1400-2PA02-0AA0-Z, CAPACITY 1GB; FOR ANODE CASTING (ELECTRICAL START-UP/PRODUCTION SECURING PARTS), MFR: SIEMENS | UT | 2 | 3 | CONSUMABLES | A | PD | 5100 | ERSA | OTHERS | 611562 | 0003000032 | SIEMENS | EX
051651 | PSR051651 | Yes | CARD, DRIVER, EVD, EVD0000E31, 4 TO 20 mA OR 0 TO 10 VDC ANALOGUE INPUT SIGNAL, TLAN, PLAN, RS485/MODBUS, 24 VAC OR 24VDC POWER SUPPLY, MFR: CAREL | CARD, DRIVER, EVD, EVD0000E31, 4 TO 20 mA OR 0 TO 10 VDC ANALOGUE INPUT SIGNAL, TLAN, PLAN, RS485/MODBUS, 24 VAC OR 24VDC POWER SUPPLY, MFR: CAREL | PC | 0 | 0 | CONSUMABLES | C | PD | 5100 | ERSA | OTHERS |  |  |  | EX |  |  | GENERAL EXPORTATION (H.K.) CO., LTD.
028690 | PSR028690 | Yes | CARD, FILTER, SURGE, MODEL: CH21A; FOR AC INVERTER TYPE: SOHO 250VD4Y | CARD, FILTER, SURGE, MODEL: CH21A; FOR AC INVERTER TYPE: SOHO 250VD4Y | PC | 0 | 0 | CONSUMABLES | C | PD | 5100 | ERSA | OTHERS |  |  |  | EX
017082 | PSR017082 | Yes | CARD, FLASH, MELSEC, MODEL: Q2MEM-4MBF, CAPACITY: 4079 KB, NO. OF STORABLE FILES: 288, MFR: MITSUBISHI | CARD, FLASH, MELSEC, MODEL: Q2MEM-4MBF, CAPACITY: 4079 KB, NO. OF STORABLE FILES: 288, MFR: MITSUBISHI | PC | 1 | 2 | CONSUMABLES | B | PD | 5100 | ERSA | OTHERS | Q2MEM-4MBF | 0003000028 | MITSUBISHI | EX
907293 | PSR907293 | Yes | CARD, MEMORY, EPROM-FLASH, SIEMENS SIMATICS5, 128 KBYTE | CARD, MEMORY, EPROM-FLASH, SIEMENS SIMATICS5, 128 KBYTE | PC | 1 | 2 | CONSUMABLES | C | PD | 5100 | ERSA | OTHERS | EPROM-FLASH | 0003000032 | SIEMENS | EX
022195 | PSR022195 | Yes | CARD, MEMORY, P/N 6ES7953-8LJ30-0AA0, SIMATIC S7-300, MICRO, 512K, SPARE CODE: A0101.1.54, S/N A230300003, DRAWING NO.: HS131122A01-E/03; FOR DHI 40 TON / 42 METERS GANTRY CRANE, MFR: SIEMENS | CARD, MEMORY, P/N 6ES7953-8LJ30-0AA0, SIMATIC S7-300, MICRO, 512K, SPARE CODE: A0101.1.54, S/N A230300003, DRAWING NO.: HS131122A01-E/03; FOR DHI 40 TON / 42 METERS GANTRY CRANE, MFR: SIEMENS | PC | 0 | 0 | CONSUMABLES | C | PD | 5100 | ERSA | OTHERS | 6ES7953-8LJ30-0AA0 | 0003000032 | SIEMENS | EX
651732 | PSR651732 | Yes | CARD, MEMORY, P/N: 6ES7 952-1AK00-0AA0, CAPACITY: 1MB/16BIT, SIMATIC S7, MFR: SIEMENS | CARD, MEMORY, P/N: 6ES7 952-1AK00-0AA0, CAPACITY: 1MB/16BIT, SIMATIC S7, MFR: SIEMENS | PC | 1 | 2 | CONSUMABLES | C | PD | 5100 | ERSA | OTHERS | 6ES7 952-1AK00-0AA0 | 0003000032 | SIEMENS | EX
030098 | PSR030098 | Yes | CARD, MEMORY, SINAMICS, MICRO, P/N 6SL3 354-0AM00-0AA0, SPARE CODE: A0201.11.20; FOR STACKING BELT CONVEYOR, B:1000mm ,LENGTH:190.5m, Q:600T/H, MFR: DHHI | CARD, MEMORY, SINAMICS, MICRO, P/N 6SL3 354-0AM00-0AA0, SPARE CODE: A0201.11.20; FOR STACKING BELT CONVEYOR, B:1000mm ,LENGTH:190.5m, Q:600T/H, MFR: DHHI | PC | 0 | 0 | CONSUMABLES | C | PD | 5700 | ERSA | OTHERS |  |  |  | EX
942035 | PSR942035 | Yes | CARD, MODBUS, THYRO-P, 3P-500HP, THYRISTOR POWER CONTROL, COMMUNICATION CAPABLE, MAKER: AEG, FOR SELENIUM ROASTER 2 THYRISTOR | CARD, MODBUS, THYRO-P, 3P-500HP, THYRISTOR POWER CONTROL, COMMUNICATION CAPABLE, MAKER: AEG, FOR SELENIUM ROASTER 2 THYRISTOR | PC | 0 | 0 | CRITICAL | A | PD | 5100 | ERSA | OTHERS |  |  |  | EX
055444 | PSR055444 | Yes | CARD, SUPPLY, THERMAL-MAGNETIC, RIF. QF7, POS.3-E5, 3RV2411-0JA10 0.7+1A,MANUFACTURER; SEIMENS, FOR CURRENT RECTIFIER, DE NORA WATER TECHNOLOGIES. | CARD, SUPPLY, THERMAL-MAGNETIC, RIF. QF7, POS.3-E5, 3RV2411-0JA10 0.7+1A,MANUFACTURER; SEIMENS, FOR CURRENT RECTIFIER, DE NORA WATER TECHNOLOGIES. | PC | 0 | 0 | CONSUMABLES | C | PD | 5100 | ERSA | OTHERS |  |  |  | EX
951862 | PSR951862 | Yes | CARD, TEST, P/N: 1265-2014, SPM FLEX PACKAGE TEST, FOR SPM ARSINE GAS DETECTOR, MFR: HONEYWELL | CARD, TEST, P/N: 1265-2014, SPM FLEX PACKAGE TEST, FOR SPM ARSINE GAS DETECTOR, MFR: HONEYWELL | PC | 0 | 0 | CONSUMABLES | C | PD | 5100 | ERSA | OTHERS | 1265-2014 | 0003000290 | HONEYWELL | EX |  |  | INSTRUMENTATION & CONTROL SPECIALISTS INC.
044452 | PSR044452 | Yes | CARDBOARD, 2.0 MM THICK X 225 MM X 100 MM, MINIMUM ACCEPTABLE THICKNESS: 2.0 MM, MAXIMUM ACCEPTABLE THICKNESS: 2.2 MM; FOR AF | CARDBOARD, 2.0 MM THICK X 225 MM X 100 MM, MINIMUM ACCEPTABLE THICKNESS: 2.0 MM, MAXIMUM ACCEPTABLE THICKNESS: 2.2 MM; FOR AF | PC | 0 | 0 | CONSUMABLES | B | PD | 4090 | ERSA | OTHERS |  |  |  | EX
044455 | PSR044455 | Yes | CARDBOARD, 2.0 MM THICK X 230 MM X 172 MM, MINIMUM ACCEPTABLE THICKNESS: 2.0 MM, MAXIMUM ACCEPTABLE THICKNESS: 2.2 MM; FOR AF | CARDBOARD, 2.0 MM THICK X 230 MM X 172 MM, MINIMUM ACCEPTABLE THICKNESS: 2.0 MM, MAXIMUM ACCEPTABLE THICKNESS: 2.2 MM; FOR AF | PC | 0 | 0 | CONSUMABLES | B | PD | 4090 | ERSA | OTHERS |  |  |  | EX |  |  | JVRA INDUSTRIAL SALES AND SERVICES
044458 | PSR044458 | Yes | CARDBOARD, 2.0 MM THICK X 230 MM X 230 MM, MINIMUM ACCEPTABLE THICKNESS: 2.0 MM, MAXIMUM ACCEPTABLE THICKNESS: 2.2 MM; FOR AF | CARDBOARD, 2.0 MM THICK X 230 MM X 230 MM, MINIMUM ACCEPTABLE THICKNESS: 2.0 MM, MAXIMUM ACCEPTABLE THICKNESS: 2.2 MM; FOR AF | PC | 0 | 0 | CONSUMABLES | B | PD | 4090 | ERSA | OTHERS |  |  |  | EX
044456 | PSR044456 | Yes | CARDBOARD, 2.0 MM THICK X 230 MM X 51 MM ~ 101 MM, MINIMUM ACCEPTABLE THICKNESS: 2.0 MM, MAXIMUM ACCEPTABLE THICKNESS: 2.2 MM;FOR AF | CARDBOARD, 2.0 MM THICK X 230 MM X 51 MM ~ 101 MM, MINIMUM ACCEPTABLE THICKNESS: 2.0 MM, MAXIMUM ACCEPTABLE THICKNESS: 2.2 MM;FOR AF | PC | 0 | 0 | CONSUMABLES | B | PD | 4090 | ERSA | OTHERS |  |  |  | EX
044457 | PSR044457 | Yes | CARDBOARD, 2.0 MM THICK X 230 MM X 64 MM ~ 88 MM, MINIMUM ACCEPTABLE THICKNESS: 2.0 MM, MAXIMUM ACCEPTABLE THICKNESS: 2.2 MM; FOR AF | CARDBOARD, 2.0 MM THICK X 230 MM X 64 MM ~ 88 MM, MINIMUM ACCEPTABLE THICKNESS: 2.0 MM, MAXIMUM ACCEPTABLE THICKNESS: 2.2 MM; FOR AF | PC | 0 | 0 | CONSUMABLES | B | PD | 4090 | ERSA | OTHERS |  |  |  | EX
048484 | PSR048484 | Yes | CARDBOARD, 2.0 mm THICK X 295 mm X 95 mm x 93 mm, FOR SB-8 BRICKS EXPANSION CARDBOARD # 1 | CARDBOARD, 2.0 mm THICK X 295 mm X 95 mm x 93 mm, FOR SB-8 BRICKS EXPANSION CARDBOARD # 1 | PC | 0 | 0 | CONSUMABLES | C | PD | 4090 | ERSA | OTHERS |  |  |  | EX |  |  | RHI-MAGNESITA GMBH
232371 | PSR232371 | Yes | CARDBOARD, 2.0 MM THICK X 345 MM X 145 MM, MINIMUM ACCEPTABLE THICKNESS: 2.0 MM, MAXIMUM ACCEPTABLE THICKNESS: 2.2 MM | CARDBOARD, 2.0 MM THICK X 345 MM X 145 MM, MINIMUM ACCEPTABLE THICKNESS: 2.0 MM, MAXIMUM ACCEPTABLE THICKNESS: 2.2 MM | PC | 0 | 0 | CONSUMABLES | C | PD | 4090 | ERSA | OTHERS |  |  |  | EX |  |  | GOLD VEGA ENTERPRISES
232391 | PSR232391 | Yes | CARDBOARD, 2.0 MM THICK X 345 MM X 225 MM, MINIMUM ACCEPTABLE THICKNESS: 2.0 MM, MAXIMUM ACCEPTABLE THICKNESS: 2.2 MM | CARDBOARD, 2.0 MM THICK X 345 MM X 225 MM, MINIMUM ACCEPTABLE THICKNESS: 2.0 MM, MAXIMUM ACCEPTABLE THICKNESS: 2.2 MM | PC | 0 | 0 | CONSUMABLES | C | PD | 4090 | ERSA | OTHERS |  |  |  | EX
105956 | PSR105956 | Yes | CARDBOARD, 2.0 mm THICK X 345 mm X 319 mm X 127 mm, FOR SB-13 BRICKS EXPANSION CARDBOARD # 1 | CARDBOARD, 2.0 mm THICK X 345 mm X 319 mm X 127 mm, FOR SB-13 BRICKS EXPANSION CARDBOARD # 1 | PC | 0 | 0 | CONSUMABLES | C | PD | 4090 | ERSA | OTHERS |  |  |  | EX
044451 | PSR044451 | Yes | CARDBOARD, 2.0 MM THICK X 350 MM X 225 MM, MINIMUM ACCEPTABLE THICKNESS: 2.0 MM, MAXIMUM ACCEPTABLE THICKNESS: 2.2 MM; FOR AF | CARDBOARD, 2.0 MM THICK X 350 MM X 225 MM, MINIMUM ACCEPTABLE THICKNESS: 2.0 MM, MAXIMUM ACCEPTABLE THICKNESS: 2.2 MM; FOR AF | PC | 0 | 0 | CRITICAL | B | PD | 4090 | ERSA | OTHERS |  |  |  | EX
044459 | PSR044459 | Yes | CARDBOARD, 2.0 MM THICK X 380 MM X 529 MM, MINIMUM ACCEPTABLE THICKNESS: 2.0 MM, MAXIMUM ACCEPTABLE THICKNESS: 2.2 MM; FOR AF | CARDBOARD, 2.0 MM THICK X 380 MM X 529 MM, MINIMUM ACCEPTABLE THICKNESS: 2.0 MM, MAXIMUM ACCEPTABLE THICKNESS: 2.2 MM; FOR AF | PC | 0 | 0 | CONSUMABLES | B | PD | 4090 | ERSA | OTHERS |  |  |  | EX
044460 | PSR044460 | Yes | CARDBOARD, 2.0 MM THICK X 380 MM X 90 MM ~ 110 MM, MINIMUM ACCEPTABLE THICKNESS: 2.0 MM, MAXIMUM ACCEPTABLE THICKNESS: 2.2 MM; FOR AF | CARDBOARD, 2.0 MM THICK X 380 MM X 90 MM ~ 110 MM, MINIMUM ACCEPTABLE THICKNESS: 2.0 MM, MAXIMUM ACCEPTABLE THICKNESS: 2.2 MM; FOR AF | PC | 0 | 0 | CONSUMABLES | B | PD | 4090 | ERSA | OTHERS |  |  |  | EX
232346 | PSR232346 | Yes | CARDBOARD, 2.0 MM THICK X 395 MM X 225 MM, MINIMUM ACCEPTABLE THICKNESS: 2.0 MM, MAXIMUM ACCEPTABLE THICKNESS: 2.2 MM | CARDBOARD, 2.0 MM THICK X 395 MM X 225 MM, MINIMUM ACCEPTABLE THICKNESS: 2.0 MM, MAXIMUM ACCEPTABLE THICKNESS: 2.2 MM | SH | 0 | 0 | CONSUMABLES | C | PD | 4090 | ERSA | OTHERS |  |  |  | EX
044463 | PSR044463 | Yes | CARDBOARD, 2.0 MM THICK X 400 MM X 100 MM, MINIMUM ACCEPTABLE THICKNESS: 2.0 MM, MAXIMUM ACCEPTABLE THICKNESS: 2.2 MM; FOR AF | CARDBOARD, 2.0 MM THICK X 400 MM X 100 MM, MINIMUM ACCEPTABLE THICKNESS: 2.0 MM, MAXIMUM ACCEPTABLE THICKNESS: 2.2 MM; FOR AF | PC | 0 | 0 | CONSUMABLES | B | PD | 4090 | ERSA | OTHERS |  |  |  | EX
044462 | PSR044462 | Yes | CARDBOARD, 2.0 MM THICK X 400 MM X 225 MM, MINIMUM ACCEPTABLE THICKNESS: 2.0 MM, MAXIMUM ACCEPTABLE THICKNESS: 2.2 MM; FOR AF | CARDBOARD, 2.0 MM THICK X 400 MM X 225 MM, MINIMUM ACCEPTABLE THICKNESS: 2.0 MM, MAXIMUM ACCEPTABLE THICKNESS: 2.2 MM; FOR AF | PC | 0 | 0 | CONSUMABLES | B | PD | 4090 | ERSA | OTHERS |  |  |  | EX
044448 | PSR044448 | Yes | CARDBOARD, 2.0 MM THICK X 425 MM X 100 MM, MINIMUM ACCEPTABLE THICKNESS: 2.0 MM, MAXIMUM ACCEPTABLE THICKNESS: 2.2 MM; FOR AF | CARDBOARD, 2.0 MM THICK X 425 MM X 100 MM, MINIMUM ACCEPTABLE THICKNESS: 2.0 MM, MAXIMUM ACCEPTABLE THICKNESS: 2.2 MM; FOR AF | PC | 0 | 0 | CONSUMABLES | B | PD | 4090 | ERSA | OTHERS |  |  |  | EX
044450 | PSR044450 | Yes | CARDBOARD, 2.0 MM THICK X 425 MM X 150 MM, MINIMUM ACCEPTABLE THICKNESS: 2.0 MM, MAXIMUM ACCEPTABLE THICKNESS: 2.2 MM; FOR AF | CARDBOARD, 2.0 MM THICK X 425 MM X 150 MM, MINIMUM ACCEPTABLE THICKNESS: 2.0 MM, MAXIMUM ACCEPTABLE THICKNESS: 2.2 MM; FOR AF | PC | 0 | 0 | CONSUMABLES | B | PD | 4090 | ERSA | OTHERS |  |  |  | EX
044447 | PSR044447 | Yes | CARDBOARD, 2.0 MM THICK X 425 MM X 225 MM, MINIMUM ACCEPTABLE THICKNESS: 2.0 MM, MAXIMUM ACCEPTABLE THICKNESS: 2.2 MM; FOR AF | CARDBOARD, 2.0 MM THICK X 425 MM X 225 MM, MINIMUM ACCEPTABLE THICKNESS: 2.0 MM, MAXIMUM ACCEPTABLE THICKNESS: 2.2 MM; FOR AF | PC | 0 | 0 | CONSUMABLES | C | PD | 4090 | ERSA | OTHERS |  |  |  | EX |  |  | JVRA INDUSTRIAL SALES AND SERVICES
044461 | PSR044461 | Yes | CARDBOARD, 2.0 MM THICK X 425 MM X 425 MM, MINIMUM ACCEPTABLE THICKNESS: 2.0 MM, MAXIMUM ACCEPTABLE THICKNESS: 2.2 MM; FOR AF | CARDBOARD, 2.0 MM THICK X 425 MM X 425 MM, MINIMUM ACCEPTABLE THICKNESS: 2.0 MM, MAXIMUM ACCEPTABLE THICKNESS: 2.2 MM; FOR AF | PC | 0 | 0 | CRITICAL | B | PD | 4090 | ERSA | OTHERS |  |  |  | EX
044449 | PSR044449 | Yes | CARDBOARD, 2.0 MM THICK X 425 MM X 85.6 MM ~ 110 MM, MINIMUM ACCEPTABLE THICKNESS: 2.0 MM, MAXIMUM ACCEPTABLE THICKNESS: 2.2 MM; FOR AF | CARDBOARD, 2.0 MM THICK X 425 MM X 85.6 MM ~ 110 MM, MINIMUM ACCEPTABLE THICKNESS: 2.0 MM, MAXIMUM ACCEPTABLE THICKNESS: 2.2 MM; FOR AF | PC | 0 | 0 | CONSUMABLES | B | PD | 4090 | ERSA | OTHERS |  |  |  | EX
044453 | PSR044453 | Yes | CARDBOARD, 2.0 MM THICK X 425 MM X 90 MM, MINIMUM ACCEPTABLE THICKNESS: 2.0 MM, MAXIMUM ACCEPTABLE THICKNESS: 2.2 MM; FOR AF | CARDBOARD, 2.0 MM THICK X 425 MM X 90 MM, MINIMUM ACCEPTABLE THICKNESS: 2.0 MM, MAXIMUM ACCEPTABLE THICKNESS: 2.2 MM; FOR AF | PC | 0 | 0 | CONSUMABLES | B | PD | 4090 | ERSA | OTHERS |  |  |  | EX
044454 | PSR044454 | Yes | CARDBOARD, 2.0 MM THICK X 425 MM X 96.2 MM ~ 110 MM, MINIMUM ACCEPTABLE THICKNESS: 2.0 MM, MAXIMUM ACCEPTABLE THICKNESS: 2.2 MM;FOR AF | CARDBOARD, 2.0 MM THICK X 425 MM X 96.2 MM ~ 110 MM, MINIMUM ACCEPTABLE THICKNESS: 2.0 MM, MAXIMUM ACCEPTABLE THICKNESS: 2.2 MM;FOR AF | PC | 0 | 0 | CONSUMABLES | B | PD | 4090 | ERSA | OTHERS |  |  |  | EX
044464 | PSR044464 | Yes | CARDBOARD, 2.0 MM THICK X 450 MM X 100 MM, MINIMUM ACCEPTABLE THICKNESS: 2.0 MM, MAXIMUM ACCEPTABLE THICKNESS: 2.2 MM; FOR AF | CARDBOARD, 2.0 MM THICK X 450 MM X 100 MM, MINIMUM ACCEPTABLE THICKNESS: 2.0 MM, MAXIMUM ACCEPTABLE THICKNESS: 2.2 MM; FOR AF | PC | 0 | 0 | CONSUMABLES | B | PD | 4090 | ERSA | OTHERS |  |  |  | EX
044465 | PSR044465 | Yes | CARDBOARD, 2.0 MM THICK X 450 MM X 250 MM, MINIMUM ACCEPTABLE THICKNESS: 2.0 MM, MAXIMUM ACCEPTABLE THICKNESS: 2.2 MM; FOR AF | CARDBOARD, 2.0 MM THICK X 450 MM X 250 MM, MINIMUM ACCEPTABLE THICKNESS: 2.0 MM, MAXIMUM ACCEPTABLE THICKNESS: 2.2 MM; FOR AF | PC | 0 | 0 | CONSUMABLES | B | PD | 4090 | ERSA | OTHERS |  |  |  | EX
232351 | PSR232351 | Yes | CARDBOARD, 2.0 MM THICKNESS X 395 MM X 145 MM, MINIMUM ACCEPTABLE THICKNESS: 2.0 MM, MAXIMUM ACCEPTABLE THICKNESS: 2.2 MM | CARDBOARD, 2.0 MM THICKNESS X 395 MM X 145 MM, MINIMUM ACCEPTABLE THICKNESS: 2.0 MM, MAXIMUM ACCEPTABLE THICKNESS: 2.2 MM | PC | 0 | 0 | CONSUMABLES | C | PD | 4090 | ERSA | OTHERS |  |  |  | EX |  |  | GOLD VEGA ENTERPRISES
232400 | PSR232400 | Yes | CARDBOARD, 2.5 MM THICK X 345 MM X 60 MM, MINIMUM ACCEPTABLE THICKNESS: 2.5 MM, MAXIMUM ACCEPTABLE THICKNESS: 2.7 MM | CARDBOARD, 2.5 MM THICK X 345 MM X 60 MM, MINIMUM ACCEPTABLE THICKNESS: 2.5 MM, MAXIMUM ACCEPTABLE THICKNESS: 2.7 MM | SH | 0 | 0 | CONSUMABLES | C | PD | 4090 | ERSA | OTHERS |  |  |  | EX
232415 | PSR232415 | Yes | CARDBOARD, 3.0 MM THICK X 340 MM X 70 MM, THICKNESS TOLERANCE: 2.0 MM MINIMUM, 2.2 MM MAXIMUM, FOR A-1/A-2 | CARDBOARD, 3.0 MM THICK X 340 MM X 70 MM, THICKNESS TOLERANCE: 2.0 MM MINIMUM, 2.2 MM MAXIMUM, FOR A-1/A-2 | PC | 0 | 0 | CONSUMABLES | B | PD | 4090 | ERSA | OTHERS |  |  |  | EX |  |  | GOLD VEGA ENTERPRISES
232386 | PSR232386 | Yes | CARDBOARD, 3.0 MM THICK X 345 MM X 70 MM, MINIMUM ACCEPTABLE THICKNESS: 3.0 MM, MAXIMUM ACCEPTABLE THICKNESS: 3.2 MM | CARDBOARD, 3.0 MM THICK X 345 MM X 70 MM, MINIMUM ACCEPTABLE THICKNESS: 3.0 MM, MAXIMUM ACCEPTABLE THICKNESS: 3.2 MM | PC | 0 | 0 | CONSUMABLES | C | PD | 4090 | ERSA | OTHERS |  |  |  | EX |  |  | JVRA INDUSTRIAL SALES AND SERVICES
232366 | PSR232366 | Yes | CARDBOARD, 3.0 MM THICK X 395 MM X 75 MM, MINIMUM ACCEPTABLE THICKNESS: 3.0 MM; MAXIMUM ACCEPTABLE THICKNESS: 3.2 MM | CARDBOARD, 3.0 MM THICK X 395 MM X 75 MM, MINIMUM ACCEPTABLE THICKNESS: 3.0 MM; MAXIMUM ACCEPTABLE THICKNESS: 3.2 MM | PC | 0 | 0 | CONSUMABLES | C | PD | 2700 | ERSA | OTHERS |  |  |  | EX |  |  | JVRA INDUSTRIAL SALES AND SERVICES
048486 | PSR048486 | Yes | CARDBOARD, H450X76X2 | CARDBOARD, H450X76X2 | PC | 0 | 0 | CONSUMABLES | C | PD | 4090 | ERSA | OTHERS |  |  |  | EX |  |  | RHI-MAGNESITA GMBH
232435 | PSR232435 | Yes | CARDBOARD,3.0MMT X 340MM X 85MMCARDBOARD, 85 MM WIDE X 340 MM LONG X 3.0 MM THICK. | CARDBOARD,3.0MMT X 340MM X 85MMCARDBOARD, 85 MM WIDE X 340 MM LONG X 3.0 MM THICK. | PC | 0 | 0 | CONSUMABLES | B | PD | 4090 | ERSA | OTHERS |  |  |  | EX
105143 | PSR105143 | Yes | CARRIER, CABLE, P/N 31, TOP HEAD, MODEL: SC1-14-4575, MANUFACTURER: NICHIDENSHOKO; MESCO CODE 112/1, ASSEMBLY DWG. NO. H11002; FOR LOADING TROLLEY CABLE DEVICE OF MESCO CATHODE STRIPPING MACHINE | CARRIER, CABLE, P/N 31, TOP HEAD, MODEL: SC1-14-4575, MANUFACTURER: NICHIDENSHOKO; MESCO CODE 112/1, ASSEMBLY DWG. NO. H11002; FOR LOADING TROLLEY CABLE DEVICE OF MESCO CATHODE STRIPPING MACHINE | PC | 0 | 0 | CONSUMABLES | B | PD | 1600 | ERSA | OTHERS |  |  |  | EX | MESCO | P/N: 31, MODEL: SC1-14-4575 | MESCO, INC.
035037 | PSR035037 | Yes | CARRIER, CABLE, P/N GSSP-110HD, TRAVERSING CABLE; FOR 80 TON LADLE CRANE, TYPE: SINGLE TROLLEY TWO GIRDERS, CAPACITY: 80t MAIN HOIST AND 80t AUX HOIST, MFR: GMS, KOREA | CARRIER, CABLE, P/N GSSP-110HD, TRAVERSING CABLE; FOR 80 TON LADLE CRANE, TYPE: SINGLE TROLLEY TWO GIRDERS, CAPACITY: 80t MAIN HOIST AND 80t AUX HOIST, MFR: GMS, KOREA | PC | 1 | 1 | CRITICAL | B | V1 | 1600 | ERSA | OTHERS |  |  |  | HB
044055 | PSR044055 | Yes | CARRIER, CABLE, SUS 304, GSS 180H, R350, H350; FOR LADLE CRANE CN-D81/D82 | CARRIER, CABLE, SUS 304, GSS 180H, R350, H350; FOR LADLE CRANE CN-D81/D82 | M | 0 | 0 | CONSUMABLES | B | PD | 1600 | ERSA | OTHERS |  |  |  | EX
028804 | PSR028804 | Yes | CARRIER, CABLE, TYPE: CGSSPO900HD-B290R300; FOR 80 TON LADLE CRANE (CN-D81/82) | CARRIER, CABLE, TYPE: CGSSPO900HD-B290R300; FOR 80 TON LADLE CRANE (CN-D81/82) | M | 0 | 0 | CONSUMABLES | B | PD | 1600 | ERSA | OTHERS |  |  |  | EX
052396 | PSR052396 | Yes | CART, CYLINDER, PUSH TROLLEY, ONE CYLINDER, OXY-ACETYLENE GAS, WITH REAR WHEEL, FOR CYLINDER 229 MM AND 267 MM DIAMETER, 200 KG CAPACITY, PRODUCT CODE: 1028W OR EQUIVALENT, OVERALL H X W X D 1090 X 760 X 760 MM | CART, CYLINDER, PUSH TROLLEY, TWO CYLINDER, OXY-ACETYLENE GAS, WITH REAR WHEEL, FOR CYLINDER 229 MM AND 267 MM DIAMETER, 200 KG CAPACITY, PRODUCT CODE: 1028W OR EQUIVALENT, OVERALL H X W X D 1090 X 760 X 760 MM , 355 MM DIAMETER RUBBER CUSHION WHEEL, 125 MM RUBBER TYRED SWIVEL CASTORS | UT | 0 | 0 | CONSUMABLES | C | PD | 4090 | ERSA | OTHERS |  |  |  | EX |  |  | JVRA INDUSTRIAL SALES AND SERVICES
050487 | PSR050487 | Yes | CART, FLEX-LIFTER, ORDERING NUMBER: FLCK, ITEM CODE: 77729, MFR: FLEXCO | CART, FLEX-LIFTER, ORDERING NUMBER: FLCK, ITEM CODE: 77729, MFR: FLEXCO | UT | 0 | 0 | CONSUMABLES | C | PD | 4090 | ERSA | OTHERS |  |  |  | EX
278713 | PSR278713 | Yes | CART, GAS CYLINDER, CAPACITY: ACETYLENE - 20~40 CU. FT., OXYGEN - 122~160 CU. FT., CONSTRUCTION: WELDED DOUBLE U TUBULAR STEEL, WITH SAFETY CHAIN AND TOOL BOX, DIMENSIONS: CART (W x H) - 61 x 99 CM (24 X39), BASE (W x L) - 23 x 46 C | CART, GAS CYLINDER, CAPACITY: ACETYLENE - 20~40 CU. FT., OXYGEN - 122~160 CU. FT., CONSTRUCTION: WELDED DOUBLE U TUBULAR STEEL, WITH SAFETY CHAIN AND TOOL BOX, DIMENSIONS: CART (W x H) - 61 x 99 CM (24 X39), BASE (W x L) - 23 x 46 C 9 X 18), WHEEL (Ø x W) - 25.4 x 4.5 CM (10 X 1-3/4). | PC | 0 | 0 | CONSUMABLES | C | PD | 4090 | ERSA | OTHERS |  |  |  | EX |  |  | GOLD VEGA ENTERPRISES
289352 | PSR289352 | Yes | CART, PLATFORM, PLATFORM SIZE: 36 X 24 X 6-3/4, WITH CROSSBAR. | CART, PLATFORM, PLATFORM SIZE: 36 X 24 X 6-3/4, WITH CROSSBAR. | UT | 0 | 0 | CONSUMABLES | C | PD | 4090 | ERSA | OTHERS |  |  |  | EX
360981 | PSR360981 | Yes | CARTRIDGE, AIR FILTER, STOCK NO. 03547, CPF FILTER MODEL CPF-20/CPF-80, MANUFACTURER: CLEMCO INDUSTRIES CORP., U.S.A. | CARTRIDGE, AIR FILTER, STOCK NO. 03547, CPF FILTER MODEL CPF-20/CPF-80, MANUFACTURER: CLEMCO INDUSTRIES CORP., U.S.A. | PC | 0 | 0 | CONSUMABLES | C | PD | 4090 | ERSA | OTHERS |  |  |  | EX
951092 | PSR951092 | Yes | CARTRIDGE, ION EXCHANGER, P/N 5322 694 15384, FOR ZETIUM XRF, MFR: DKSH PHILIPPINES INC. | CARTRIDGE, ION EXCHANGER, P/N 5322 694 15384, FOR ZETIUM XRF, MFR: DKSH PHILIPPINES INC. | PC | 0 | 0 | CONSUMABLES | C | PD | 4090 | ERSA | OTHERS |  |  |  | EX
105914 | PSR105914 | Yes | CARTRIDGE, MULTI GAS/VAPOR, NIOSH APPROVED, FOR HALF FACEPIECE RESPIRATOR 7000 SERIES WITH BAYONET STYLE CARTRIDGE HOLDER; BRAND/MODEL: 3M™ 6006 OR 6059 | CARTRIDGE, MULTI GAS/VAPOR, NIOSH APPROVED, FOR HALF FACEPIECE RESPIRATOR 7000 SERIES WITH BAYONET STYLE CARTRIDGE HOLDER; BRAND/MODEL: 3M™ 6006 | PR | 1600 | 2600 | CONSUMABLES | A | V1 | 4090 | ERSA | OTHERS | 6006 | 0003000220 | 3M | HB |  |  | GGC SERVICES INC.
056096 | PSR056096 | Yes | CARTRIDGE, MULTI GAS/VAPOR, PRODUCT NO: 60926, P100 60, NIOSH APPROVED, FOR HALF FACEPIECE RESPIRATOR 6000, 7000, 7500, 7800S, FF-400, RUGGED COMFORT 6500 SERIES WITH BAYONET STYLE CARTRIDGE HOLDER; BRAND/MODEL: 3M™ | CARTRIDGE, MULTI GAS/VAPOR, PRODUCT NO: 60926, P100 60, NIOSH APPROVED, FOR HALF FACEPIECE RESPIRATOR 6000, 7000, 7500, 7800S, FF-400, RUGGED COMFORT 6500 SERIES WITH BAYONET STYLE CARTRIDGE HOLDER; BRAND/MODEL: 3M™ | PR | 0 | 0 | CONSUMABLES | A | PD | 4090 | ERSA | OTHERS | PRODUCT NO: 60926, P100 60 | 0003000220 | 3M | EX
700040 | PSR700040 | Yes | CARTRIDGE, P/N 5P-0960, CATERPILLAR | CARTRIDGE, P/N 5P-0960, CATERPILLAR | PC | 0 | 0 | CONSUMABLES | A | PD | 3730 | ERSA | OTHERS | 5P-0960 | 0003000003 | CATERPILLAR | EX
948816 | PSR948816 | Yes | CAS, TURBINE, LOWER HALF, P/N E103348C, POS.: 103 / 015, FOR SATURATED STEAM TURBOSET OF BACKING PRESSURE, TYPE: GTW + B5S-5, TURBINE SERIAL NO.: 21227, MFR: DRESSER-RAND | CAS, TURBINE, LOWER HALF, P/N E103348C, POS.: 103 / 015, FOR SATURATED STEAM TURBOSET OF BACKING PRESSURE, TYPE: GTW + B5S-5, TURBINE SERIAL NO.: 21227, MFR: DRESSER-RAND | PC | 0 | 0 | CRITICAL | B | PD | 5920 | ERSA | OTHERS |  |  |  | EX
948817 | PSR948817 | Yes | CAS, TURBINE, UPPER HALF, P/N E104174C, POS.: 104 / 015, FOR SATURATED STEAM TURBOSET OF BACKING PRESSURE, TYPE: GTW + B5S-5, TURBINE SERIAL NO.: 21227, MFR: DRESSER-RAND | CAS, TURBINE, UPPER HALF, P/N E104174C, POS.: 104 / 015, FOR SATURATED STEAM TURBOSET OF BACKING PRESSURE, TYPE: GTW + B5S-5, TURBINE SERIAL NO.: 21227, MFR: DRESSER-RAND | PC | 0 | 0 | CRITICAL | B | PD | 5920 | ERSA | OTHERS |  |  |  | EX
672551 | PSR672551 | Yes | CASE KIT, GEAR, P/N 2901 1115 00, (BREATHER), FOR AIR COMPRESSOR MODEL ZT 50 VSD, MAKER: ATLAS COPCO. | CASE KIT, GEAR, P/N 2901 1115 00, (BREATHER), FOR AIR COMPRESSOR MODEL ZT 50 VSD, MAKER: ATLAS COPCO. | KT | 0 | 0 | CONSUMABLES | C | PD | 3020 | ERSA | OTHERS | 2901111500 | 0003000000 | ATLAS COPCO | EX
945293 | PSR945293 | Yes | CASE, BEARING, P/N 05, MATERIAL: FCD 400, FOR PSA VACUUM PUMP TYPE LIMG-545WP, REFERENCE DWG. NO. RA-23304, MFR: TAIKO KIKAI INDUSTRIES CO., LTD., JAPAN | CASE, BEARING, P/N 05, MATERIAL: FCD 400, FOR PSA VACUUM PUMP TYPE LIMG-545WP, REFERENCE DWG. NO. RA-23304, MFR: TAIKO KIKAI INDUSTRIES CO., LTD., JAPAN | PC | 0 | 0 | CRITICAL | B | PD | 3000 | ERSA | OTHERS |  |  |  | EX
040615 | PSR040615 | Yes | CASE, BEARING, MATERIAL: FC200, POSITION NO.: 11, REFERENCE DWG NO.: 3M-RE-150MPJSE; FOR OXYGEN BLOWER, MODEL: RE-150MP, MFR: TAIKO KIKAI INDUSTRIES CO.,LTD. | CASE, BEARING, MATERIAL: FC200, POSITION NO.: 11, REFERENCE DWG NO.: 3M-RE-150MPJSE; FOR OXYGEN BLOWER, MODEL: RE-150MP, MFR: TAIKO KIKAI INDUSTRIES CO.,LTD. | PC | 0 | 0 | CONSUMABLES | C | PD | 4090 | ERSA | OTHERS |  |  |  | EX
040567 | PSR040567 | Yes | CASE, BEARING, MATERIAL: FC200, POSITION NO.: 16, REFERENCE DWG NO.: 3M-RF-245MPJSE; FOR OXYGEN BLOWER, MODEL: RF-245MP, MFR: TAIKO KIKAI INDUSTRIES CO.,LTD. | CASE, BEARING, MATERIAL: FC200, POSITION NO.: 16, REFERENCE DWG NO.: 3M-RF-245MPJSE; FOR OXYGEN BLOWER, MODEL: RF-245MP, MFR: TAIKO KIKAI INDUSTRIES CO.,LTD. | PC | 0 | 0 | CONSUMABLES | C | PD | 4090 | ERSA | OTHERS |  |  |  | EX
040613 | PSR040613 | Yes | CASE, BEARING, MATERIAL: FC200, POSITION NO.: 9, REFERENCE DWG NO.: 3M-RE-150MPJSE; FOR OXYGEN BLOWER, MODEL: RE-150MP, MFR: TAIKO KIKAI INDUSTRIES CO.,LTD. | CASE, BEARING, MATERIAL: FC200, POSITION NO.: 9, REFERENCE DWG NO.: 3M-RE-150MPJSE; FOR OXYGEN BLOWER, MODEL: RE-150MP, MFR: TAIKO KIKAI INDUSTRIES CO.,LTD. | PC | 0 | 0 | CONSUMABLES | C | PD | 4090 | ERSA | OTHERS |  |  |  | EX
945262 | PSR945262 | Yes | CASE, BEARING, P/N 05, MATERIAL: FCD 400, FOR PSA VACUUM PUMP TYPE LIG-650 WP, REFERENCE DWG. NO. RA-23303, MFR: TAIKO KIKAI INDUSTRIES CO., LTD., JAPAN | CASE, BEARING, P/N 05, MATERIAL: FCD 400, FOR PSA VACUUM PUMP TYPE LIG-650 WP, REFERENCE DWG. NO. RA-23303, MFR: TAIKO KIKAI INDUSTRIES CO., LTD., JAPAN | PC | 0 | 0 | CRITICAL | B | PD | 3000 | ERSA | OTHERS |  |  |  | EX
015213 | PSR015213 | Yes | CASE, BEARING, P/N 09, MATERIAL: FC200, FOR PSA OXYGEN COMPRESSOR, TYPE RF-245KP, MFG. NO. JS-0186, REFERENCE DWG. NO. 3M-RF-245KPJSE, MFR: TAIKO KIKAI INDUSTRIES CO., LTD., JAPAN | CASE, BEARING, P/N 09, MATERIAL: FC200, FOR PSA OXYGEN COMPRESSOR, TYPE RF-245KP, MFG. NO. JS-0186, REFERENCE DWG. NO. 3M-RF-245KPJSE, MFR: TAIKO KIKAI INDUSTRIES CO., LTD., JAPAN | PC | 0 | 0 | CONSUMABLES | C | PD | 3020 | ERSA | OTHERS |  |  |  | EX
015220 | PSR015220 | Yes | CASE, BEARING, P/N 15, MATERIAL: FC200, FOR PSA OXYGEN COMPRESSOR, TYPE RF-245KP, MFG. NO. JS-0186, REFERENCE DWG. NO. 3M-RF-245KPJSE, MFR: TAIKO KIKAI INDUSTRIES CO., LTD., JAPAN | CASE, BEARING, P/N 15, MATERIAL: FC200, FOR PSA OXYGEN COMPRESSOR, TYPE RF-245KP, MFG. NO. JS-0186, REFERENCE DWG. NO. 3M-RF-245KPJSE, MFR: TAIKO KIKAI INDUSTRIES CO., LTD., JAPAN | PC | 0 | 0 | CONSUMABLES | C | PD | 3020 | ERSA | OTHERS |  |  |  | EX
019032 | PSR019032 | Yes | CASE, BEARING, P/N 16, MATERIAL: FC20; FOR PRODUCT ACID PUMP TYPE FS-104A, CAPACITY: 65 M3/HR, SPEED: 1770 RPM, REFERENCE MESCO DWG. NO. JM51001, MFR: MAZDA PUMP MFG. CO., LTD., JAPAN | CASE, BEARING, P/N 16, MATERIAL: FC20; FOR PRODUCT ACID PUMP TYPE FS-104A, CAPACITY: 65 M3/HR, SPEED: 1770 RPM, REFERENCE MESCO DWG. NO. JM51001, MFR: MAZDA PUMP MFG. CO., LTD., JAPAN | PC | 0 | 0 | CONSUMABLES | C | PD | 3000 | ERSA | OTHERS |  |  |  | EX | MAZDA PUMP MFG. CO., LTD., JAPAN | P/N: 16 | MESCO, INC.
019031 | PSR019031 | Yes | CASE, BEARING, P/N 21, MATERIAL: FC20; FOR PRODUCT ACID PUMP TYPE FS-104A, CAPACITY: 65 M3/HR, SPEED: 1770 RPM, REFERENCE MESCO DWG. NO. JM51001,MFR: MAZDA PUMP MFG. CO., LTD., JAPAN | CASE, BEARING, P/N 21, MATERIAL: FC20; FOR PRODUCT ACID PUMP TYPE FS-104A, CAPACITY: 65 M3/HR, SPEED: 1770 RPM, REFERENCE MESCO DWG. NO. JM51001,MFR: MAZDA PUMP MFG. CO., LTD., JAPAN | PC | 0 | 0 | CONSUMABLES | C | PD | 3000 | ERSA | OTHERS |  |  |  | EX | MAZDA PUMP MFG. CO., LTD., JAPAN | P/N: 21 | MESCO, INC.
942619 | PSR942619 | Yes | CASE, BEARING, P/N 545.02, FOR PUMP TYPE: JSB780-30, RELEASE NO. 1406051, FOR FAT2 VERTICAL PUMP, Q: 750 m3/H, H: 24 m, MFR: DALIAN JINSHAN ACID PROOF PUMP CO.,LTD | CASE, BEARING, P/N 545.02, FOR PUMP TYPE: JSB780-30, RELEASE NO. 1406051, FOR FAT2 VERTICAL PUMP, Q: 750 m3/H, H: 24 m, MFR: DALIAN JINSHAN ACID PROOF PUMP CO.,LTD | PC | 0 | 0 | CRITICAL | B | PD | 3000 | ERSA | OTHERS |  |  |  | EX |  |  | GENERAL EXPORTATION (H.K.) CO., LTD.
015119 | PSR015119 | Yes | CASE, BEARING, P/N 7, MATERIAL: FCD400; FOR PSA VACUUM PUMP TYPE LIMG-500WP, REFERENCE DWG. NO. RA-23993, MFR: TAIKO KIKAI INDUSTRIES CO., LTD., JAPAN | CASE, BEARING, P/N 7, MATERIAL: FCD400; FOR PSA VACUUM PUMP TYPE LIMG-500WP, REFERENCE DWG. NO. RA-23993, MFR: TAIKO KIKAI INDUSTRIES CO., LTD., JAPAN | PC | 2 | 2 | CONSUMABLES | B | V1 | 3000 | ERSA | OTHERS |  |  |  | HB |  |  | MESCO, INC.
035232 | PSR035232 | Yes | CASE, FEEDING, DELIVERY, OUTOTEC ITEM NO.: N031005867, POSITION NO.: 5, REFERENCE DRAWING NO.: 636/220-P22-Q3-001; FOR AIR SLIDE MAIN ASSEMBLY, MFR: OUTOTEC | CASE, FEEDING, DELIVERY, OUTOTEC ITEM NO.: N031005867, POSITION NO.: 5, REFERENCE DRAWING NO.: 636/220-P22-Q3-001; FOR AIR SLIDE MAIN ASSEMBLY, MFR: OUTOTEC | SE | 1 | 1 | INSURANCE | A | PD | 4090 | UNBW | INSURANCE |  |  |  | EX
945265 | PSR945265 | Yes | CASE, GEAR, P/N 08, MATERIAL: FC 200, FOR PSA VACUUM PUMP TYPE LIG-650 WP, REFERENCE DWG. NO. RA-23303, MFR: TAIKO KIKAI INDUSTRIES CO., LTD., JAPAN | CASE, GEAR, P/N 08, MATERIAL: FC 200, FOR PSA VACUUM PUMP TYPE LIG-650 WP, REFERENCE DWG. NO. RA-23303, MFR: TAIKO KIKAI INDUSTRIES CO., LTD., JAPAN | PC | 0 | 0 | CRITICAL | B | PD | 3000 | ERSA | OTHERS |  |  |  | EX
015212 | PSR015212 | Yes | CASE, GEAR, P/N 08, MATERIAL: FC200, FOR PSA OXYGEN COMPRESSOR, TYPE RF-245KP, MFG. NO. JS-0186, REFERENCE DWG. NO. 3M-RF-245KPJSE, MFR: TAIKO KIKAI INDUSTRIES CO., LTD., JAPAN | CASE, GEAR, P/N 08, MATERIAL: FC200, FOR PSA OXYGEN COMPRESSOR, TYPE RF-245KP, MFG. NO. JS-0186, REFERENCE DWG. NO. 3M-RF-245KPJSE, MFR: TAIKO KIKAI INDUSTRIES CO., LTD., JAPAN | PC | 0 | 0 | CONSUMABLES | C | PD | 3020 | ERSA | OTHERS |  |  |  | EX
945296 | PSR945296 | Yes | CASE, GEAR, P/N 08, MATERIAL: FC200, FOR PSA VACUUM PUMP TYPE LIMG-545WP, REFERENCE DWG. NO. RA-23304, MFR: TAIKO KIKAI INDUSTRIES CO., LTD., JAPAN | CASE, GEAR, P/N 08, MATERIAL: FC200, FOR PSA VACUUM PUMP TYPE LIMG-545WP, REFERENCE DWG. NO. RA-23304, MFR: TAIKO KIKAI INDUSTRIES CO., LTD., JAPAN | PC | 0 | 0 | CRITICAL | B | PD | 3000 | ERSA | OTHERS |  |  |  | EX
025526 | PSR025526 | Yes | CASE, GEAR, P/N 10, MATERIAL: FC200, FOR PSA 1ST STAGE VACUUM PUMP TYPE LIG-600WP, REFERENCE DWG. NO. RA-23992, MFR: TAIKO KIKAI INDUSTRIES CO., LTD., JAPAN | CASE, GEAR, P/N 10, MATERIAL: FC200, FOR PSA 1ST STAGE VACUUM PUMP TYPE LIG-600WP, REFERENCE DWG. NO. RA-23992, MFR: TAIKO KIKAI INDUSTRIES CO., LTD., JAPAN | PC | 0 | 0 | CONSUMABLES | C | PD | 3000 | UNBW | CAPITAL |  |  |  | EX
041011 | PSR041011 | Yes | CASE, GLAND, D-R P/N E142187; FOR SATURATED STEAM TURBOSET OF BACKING PRESSURE TYPE; MFR: DRESSER-RAND | CASE, GLAND, D-R P/N E142187; FOR SATURATED STEAM TURBOSET OF BACKING PRESSURE TYPE; MFR: DRESSER-RAND | PC | 0 | 0 | CRITICAL | A | ND | 4090 | UNBW | CAPITAL |  |  |  | EX |  |  | DRESSER-RAND ASIA PACIFIC SDN BHD
038272 | PSR038272 | Yes | CASE, PLACE, MATERIAL: FRP, SPARE CODE: C0510.6.1.7; FOR LIME CREAM PUMP A/B, MFR: YIXING LINGGU PLASTIC EQUIPMENT CO., LTD | CASE, PLACE, MATERIAL: FRP, SPARE CODE: C0510.6.1.7; FOR LIME CREAM PUMP A/B, MFR: YIXING LINGGU PLASTIC EQUIPMENT CO., LTD | PC | 0 | 0 | CONSUMABLES | C | PD | 3000 | ERSA | OTHERS |  |  |  | EX
015242 | PSR015242 | Yes | CASE, SEAL, P/N 71, MATERIAL: SS400, FOR PSA OXYGEN COMPRESSOR, TYPE RF-245KP, MFG. NO. JS-0186, REFERENCE DWG. NO. 3M-RF-245KPJSE, MFR: TAIKO KIKAI INDUSTRIES CO., LTD., JAPAN | CASE, SEAL, P/N 71, MATERIAL: SS400, FOR PSA OXYGEN COMPRESSOR, TYPE RF-245KP, MFG. NO. JS-0186, REFERENCE DWG. NO. 3M-RF-245KPJSE, MFR: TAIKO KIKAI INDUSTRIES CO., LTD., JAPAN | PC | 0 | 0 | CONSUMABLES | C | PD | 3020 | ERSA | OTHERS |  |  |  | EX
014510 | PSR014510 | Yes | CASING PART, P/N 161, FOR CHEMICAL PUMP TYPE: NEPO, SIZE: 200-150-250, SERIAL NO. 12.0721/1-3, MFR: WERNERT PUMPEN GMBH, GERMANY | CASING PART, P/N 161, FOR CHEMICAL PUMP TYPE: NEPO, SIZE: 200-150-250, SERIAL NO. 12.0721/1-3, MFR: WERNERT PUMPEN GMBH, GERMANY | PC | 0 | 0 | CONSUMABLES | C | PD | 3000 | ERSA | OTHERS | 161 | 0003000366 | WERNERT H UND CO KG ORERHAUSENER ST | EX |  |  | WERNERT - PUMPEN GMBH
949073 | PSR949073 | Yes | CASING, ACTUATOR, P/N 1000171042, POS NO.: 200, FOR SATURATED STEAM TURBOSET OF BACKING PRESSURE, TYPE: GTW + B5S-5, TURBINE SERIAL NO.: 21227, MFR: DRESSER-RAND | CASING, ACTUATOR, P/N 1000171042, POS NO.: 200, FOR SATURATED STEAM TURBOSET OF BACKING PRESSURE, TYPE: GTW + B5S-5, TURBINE SERIAL NO.: 21227, MFR: DRESSER-RAND | PC | 0 | 0 | CRITICAL | B | PD | 5920 | ERSA | OTHERS |  |  |  | EX
014509 | PSR014509 | Yes | CASING, ANNULAR, P/N 103, IDENTIFICATION NO.: 103D27999GGG019; FOR CHEMICAL PUMP TYPE: NEPO, SIZE: 200-150-250, SERIAL NO. 12.0721/1-3, MFR: WERNERT PUMPEN GMBH, GERMANY | CASING, ANNULAR, P/N 103, IDENTIFICATION NO.: 103D27999GGG019; FOR CHEMICAL PUMP TYPE: NEPO, SIZE: 200-150-250, SERIAL NO. 12.0721/1-3, MFR: WERNERT PUMPEN GMBH, GERMANY | PC | 0 | 0 | CONSUMABLES | C | PD | 3000 | ERSA | OTHERS | 103D27999GGG019 | 0003000366 | WERNERT H UND CO KG ORERHAUSENER ST | EX |  |  | WERNERT - PUMPEN GMBH
014536 | PSR014536 | Yes | CASING, ANNULAR, P/N 103, IDENTIFICATION NO.: 103E27482GGG019; FOR CHEMICAL PUMP TYPE: NEPS, SIZE: 250-200-400, SERIAL NO. 12.0721/4-8, MFR: WERNERT PUMPEN GMBH, GERMANY | CASING, ANNULAR, P/N 103, IDENTIFICATION NO.: 103E27482GGG019; FOR CHEMICAL PUMP TYPE: NEPS, SIZE: 250-200-400, SERIAL NO. 12.0721/4-8, MFR: WERNERT PUMPEN GMBH, GERMANY | PC | 0 | 0 | CONSUMABLES | C | PD | 3000 | UNBW | CAPITAL | 103E27482GGG019 | 0003000366 | WERNERT H UND CO KG ORERHAUSENER ST | EX |  |  | WERNERT - PUMPEN GMBH
038136 | PSR038136 | Yes | CASING, ANNULAR, P/N 103C27019GGG019, MATERIAL: GGG40.3, TYPE/DIMENSIONS: 674 X 650 X 225; FOR CHEMICAL PUMP TYPE NKP 125-315/0, SERIAL NO. 920095/1, MFR: WERNERT-PUMPEN GMBH, GERMANY. | CASING, ANNULAR, P/N 103C27019GGG019, MATERIAL: GGG40.3, TYPE/DIMENSIONS: 674 X 650 X 225; FOR CHEMICAL PUMP TYPE NKP 125-315/0, SERIAL NO. 920095/1, MFR: WERNERT-PUMPEN GMBH, GERMANY. | PC | 0 | 0 | CONSUMABLES | C | PD | 3000 | ERSA | OTHERS | 103C27019GGG019 | 0003000366 | WERNERT H UND CO KG ORERHAUSENER ST | EX
104972 | PSR104972 | Yes | CASING, BEARING, P/N 14, MATERIAL: FC200; FOR PSA BLOWER TYPE 18A100X-Y-RTV, REFERENCE SECTION DWG. NO. T0773-05-01-E; MFR: KOGI CORPORATION, JAPAN | CASING, BEARING, P/N 14, MATERIAL: FC200; FOR PSA BLOWER TYPE 18A100X-Y-RTV, REFERENCE SECTION DWG. NO. T0773-05-01-E; MFR: KOGI CORPORATION, JAPAN | PC | 0 | 0 | CONSUMABLES | C | PD | 5920 | ERSA | OTHERS |  |  |  | EX
053608 | PSR053608 | Yes | CASING, BLOWER, REF. DWG#: CN0536DD0305DC1-18, MFR: NERIN ENGR. | CASING, BLOWER, REF. DWG#: CN0536DD0305DC1-18, MFR: NERIN ENGR. | AY | 0 | 0 | CONSUMABLES | C | PD | 5920 | ERSA | OTHERS |  |  |  | EX |  |  | CHINA NERIN ENGINEERING CO., LTD.
040661 | PSR040661 | Yes | CASING, DRAIN RC1, MATERIAL: CAC402, POSITION NO.: 74, REFERENCE DWG NO.: RA-23992; FOR VACUUM PUMP, MODEL: TLIG-600WP, MFR: TAIKO KIKAI INDUSTRIES CO., LTD., JAPAN | CASING, DRAIN RC1, MATERIAL: CAC402, POSITION NO.: 74, REFERENCE DWG NO.: RA-23992; FOR VACUUM PUMP, MODEL: TLIG-600WP, MFR: TAIKO KIKAI INDUSTRIES CO., LTD., JAPAN | PC | 0 | 0 | CONSUMABLES | C | PD | 3000 | ERSA | OTHERS |  |  |  | EX
040671 | PSR040671 | Yes | CASING, DRAIN, RC1, MATERIAL: CAC402, POSITION NO.: 74, REFERENCE DWG NO.: RA-23993; FOR VACUUM PUMP, MODEL: LIMG-500WP, MFR: TAIKO KIKAI INDUSTRIES CO., LTD., JAPAN | CASING, DRAIN, RC1, MATERIAL: CAC402, POSITION NO.: 74, REFERENCE DWG NO.: RA-23993; FOR VACUUM PUMP, MODEL: LIMG-500WP, MFR: TAIKO KIKAI INDUSTRIES CO., LTD., JAPAN | PC | 0 | 0 | CONSUMABLES | C | PD | 3000 | ERSA | OTHERS |  |  |  | EX
041253 | PSR041253 | Yes | CASING, HIGH, BEARING, SPARE CODE: A0316.12.17, POSITION NO.: 7, REFERENCE DRAWING NO.: FYUC30-1500.0; FOR ENGINEER PLASTIC LEED SPEED SUBMERSIBLE PUMP (MELT PIT PUMP); MFR: YIXING LINGGU PLASTIC EQUIPMENT CO., LTD | CASING, HIGH, BEARING, SPARE CODE: A0316.12.17, POSITION NO.: 7, REFERENCE DRAWING NO.: FYUC30-1500.0; FOR ENGINEER PLASTIC LEED SPEED SUBMERSIBLE PUMP (MELT PIT PUMP); MFR: YIXING LINGGU PLASTIC EQUIPMENT CO., LTD | PC | 0 | 0 | CONSUMABLES | C | PD | 3000 | ERSA | OTHERS |  |  |  | EX
106772 | PSR106772 | Yes | CASING, LEVER, P/N 48, DRAWING NO. 3937702; FOR JOUSIVASARA SPRING HAMMER MODEL: FW 2000, REFERENCE SPARE PARTS DRAWING NO.: 6140841, MFR: FOSTER WHEELER | CASING, LEVER, P/N 48, DRAWING NO. 3937702; FOR JOUSIVASARA SPRING HAMMER MODEL: FW 2000, REFERENCE SPARE PARTS DRAWING NO.: 6140841, MFR: FOSTER WHEELER | PR | 0 | 0 | CONSUMABLES | B | PD | 5920 | ERSA | OTHERS |  |  |  | EX
041262 | PSR041262 | Yes | CASING, LOW, BEARING, SPARE CODE: A0316.12.22, POSITION NO.: 20, REFERENCE DRAWING NO.: FYUC30-1500.0; FOR ENGINEER PLASTIC LEED SPEED SUBMERSIBLE PUMP (MELT PIT PUMP); MFR: YIXING LINGGU PLASTIC EQUIPMENT CO., LTD | CASING, LOW, BEARING, SPARE CODE: A0316.12.22, POSITION NO.: 20, REFERENCE DRAWING NO.: FYUC30-1500.0; FOR ENGINEER PLASTIC LEED SPEED SUBMERSIBLE PUMP (MELT PIT PUMP); MFR: YIXING LINGGU PLASTIC EQUIPMENT CO., LTD | PC | 0 | 0 | CONSUMABLES | C | PD | 3000 | ERSA | OTHERS |  |  |  | EX
027532 | PSR027532 | Yes | CASING, LOWER, P/N 203, FOR SEAWATER INTAKE PUMP, MATERIAL: NI RESIST O2, PUMP TYPE: 600 x 350, REF. DWG NO.: P2-46557, ORDER NO.: 16-1150-1, MFR: KUBOTA, LTD. | CASING, LOWER, P/N 203, FOR SEAWATER INTAKE PUMP, MATERIAL: NI RESIST O2, PUMP TYPE: 600 x 350, REF. DWG NO.: P2-46557, ORDER NO.: 16-1150-1, MFR: KUBOTA, LTD. | PC | 0 | 0 | CRITICAL | B | PD | 3000 | UNBW | CAPITAL |  |  |  | EX
945260 | PSR945260 | Yes | CASING, P/N 01, MATERIAL: FC 200, FOR PSA VACUUM PUMP TYPE LIG-650 WP, REFERENCE DWG. NO. RA-23303, MFR: TAIKO KIKAI INDUSTRIES CO., LTD., JAPAN | CASING, P/N 01, MATERIAL: FC 200, FOR PSA VACUUM PUMP TYPE LIG-650 WP, REFERENCE DWG. NO. RA-23303, MFR: TAIKO KIKAI INDUSTRIES CO., LTD., JAPAN | PC | 0 | 0 | CRITICAL | B | PD | 3000 | ERSA | OTHERS |  |  |  | EX
945291 | PSR945291 | Yes | CASING, P/N 01, MATERIAL: FC200, FOR PSA VACUUM PUMP TYPE LIMG-545WP, REFERENCE DWG. NO. RA-23304, MFR: TAIKO KIKAI INDUSTRIES CO., LTD., JAPAN | CASING, P/N 01, MATERIAL: FC200, FOR PSA VACUUM PUMP TYPE LIMG-545WP, REFERENCE DWG. NO. RA-23304, MFR: TAIKO KIKAI INDUSTRIES CO., LTD., JAPAN | PC | 0 | 0 | CRITICAL | B | PD | 3000 | ERSA | OTHERS |  |  |  | EX
049873 | PSR049873 | Yes | CASING, P/N 1, MODEL: SEH300-400, FOR COOLING WATER BOOSTER PUMP, Q:1353m3/h, H:12m, MFR: SHANDONG SHUANGLUN EMMECOM PUMP CO.,LTD | CASING, P/N 1, MODEL: SEH300-400, FOR COOLING WATER BOOSTER PUMP, Q:1353m3/h, H:12m, MFR: SHANDONG SHUANGLUN EMMECOM PUMP CO.,LTD | PC | 0 | 0 | CONSUMABLES | C | PD | 3000 | ERSA | OTHERS |  |  |  | EX
054887 | PSR054887 | Yes | CASING, P/N 10, MATERIAL: STAINLESS STEEL, FOR FORCED DRAFT FAN OF AUXILIARY BOILER, TYPE: 6SMP20N(0), SERIAL NO.: RB42118-01, CAPACITY: 235 M3/MIN, 465 MMAQ AT 27 DEG. C; MFR: EBARA CORPORATION | CASING, P/N 10, MATERIAL: STAINLESS STEEL, FOR FORCED DRAFT FAN OF AUXILIARY BOILER, TYPE: 6SMP20N(0), SERIAL NO.: RB42118-01, CAPACITY: 235 M3/MIN, 465 MMAQ AT 27 DEG. C; MFR: EBARA CORPORATION | PC | 0 | 0 | CONSUMABLES | C | PD | 4070 | ERSA | OTHERS |  |  |  | EX
040789 | PSR040789 | Yes | CASING, P/N 14.631.12D.01C, MATERIAL: Q235-A, POSITION NO.: 7, DRAWING NO.: 14.631.12D.00ZC; FOR SETTLE FAN, MFR: XI'AN CASVENT BLOWER CO.,LTD | CASING, P/N 14.631.12D.01C, MATERIAL: Q235-A, POSITION NO.: 7, DRAWING NO.: 14.631.12D.00ZC; FOR SETTLE FAN, MFR: XI'AN CASVENT BLOWER CO.,LTD | PC | 0 | 0 | CONSUMABLES | C | PD | 5920 | ERSA | OTHERS |  |  |  | EX
050705 | PSR050705 | Yes | CASING, P/N 54, MATERIAL: JSB-2, FOR PUMP TYPE: JHB1150-24; JHB SERIES HIGH-TEMPERATURE CONCENTRATED SULFURIC ACID SUBMERGED PUMP PU-0504-CP-01, Q: 1150 m3/H, H: 24 m, MFR: KUNMING JIAHE SCIENCE & TECH. CO. LTD | CASING, P/N 54, MATERIAL: JSB-2, FOR PUMP TYPE: JHB1150-24; JHB SERIES HIGH-TEMPERATURE CONCENTRATED SULFURIC ACID SUBMERGED PUMP PU-0504-CP-01, Q: 1150 m3/H, H: 24 m, MFR: KUNMING JIAHE SCIENCE & TECH. CO. LTD | PC | 0 | 0 | CONSUMABLES | C | PD | 3000 | UNBW | CAPITAL |  |  |  | EX
050360 | PSR050360 | Yes | CASING, P/N 54, MATERIAL: JSB-2, FOR PUMP TYPE: JHB1400-24; JHB SERIES HIGH-TEMPERATURE CONCENTRATED SULFURIC ACID SUBMERGED PUMP PU-0504-CP-02, Q: 1400 m3/H, H: 24 m, MFR: KUNMING JIAHE SCIENCE & TECH. CO. LTD | CASING, P/N 54, MATERIAL: JSB-2, FOR PUMP TYPE: JHB1400-24; JHB SERIES HIGH-TEMPERATURE CONCENTRATED SULFURIC ACID SUBMERGED PUMP PU-0504-CP-02, Q: 1400 m3/H, H: 24 m, MFR: KUNMING JIAHE SCIENCE & TECH. CO. LTD | PC | 1 | 1 | CONSUMABLES | B | PD | 3000 | UNBW | CAPITAL |  |  |  | EX
049567 | PSR049567 | Yes | CASING, P/N 7, FOR PUMP TYPE: JSB40-30; FOR PA VERTICAL PUMP PU-0504-CP-04, Q: 45 m3/H, H: 45 m, MFR: DALIAN JINSHAN ACID PROOF PUMP CO.,LTD | CASING, P/N 7, FOR PUMP TYPE: JSB40-30; FOR PA VERTICAL PUMP PU-0504-CP-04, Q: 45 m3/H, H: 45 m, MFR: DALIAN JINSHAN ACID PROOF PUMP CO.,LTD | PC | 0 | 0 | CONSUMABLES | C | PD | 3000 | ERSA | OTHERS |  |  |  | EX
050322 | PSR050322 | Yes | CASING, P/N 7, FOR PUMP TYPE: JSB780-30; FOR FAT VERTICAL PUMP PU-0504-CP-03, Q: 750 m3/H, H: 24 m, MFR: DALIAN JINSHAN ACID PROOF PUMP CO.,LTD | CASING, P/N 7, FOR PUMP TYPE: JSB780-30; FOR FAT VERTICAL PUMP PU-0504-CP-03, Q: 750 m3/H, H: 24 m, MFR: DALIAN JINSHAN ACID PROOF PUMP CO.,LTD | PC | 0 | 0 | CONSUMABLES | C | PD | 3000 | UNBW | CAPITAL |  |  |  | EX
045725 | PSR045725 | Yes | CASING, PUMP, FOR PUMP TYPE: 65FDU-50-K/KF; EQUIPMENT NO.: 0511.5; FOR RECYCLED WATER PUMP: PU-0511-WD-04, FLOWRATE: 52 M3/HR; HEAD: 52 M; SPEED: 1800 RPM; MFR: YIXING LINGGU PLASTIC EQUIPMENT CO.,LTD. | CASING, PUMP, FOR PUMP TYPE: 65FDU-50-K/KF; EQUIPMENT NO.: 0511.5; FOR RECYCLED WATER PUMP: PU-0511-WD-04, FLOWRATE: 52 M3/HR; HEAD: 52 M; SPEED: 1800 RPM; MFR: YIXING LINGGU PLASTIC EQUIPMENT CO.,LTD. | PC | 0 | 0 | CONSUMABLES | C | PD | 3000 | ERSA | OTHERS |  |  |  | EX
283745 | PSR283745 | Yes | PSRLT-9.87-MN-CASING, PUMP, P/N 1, MATERIAL: PILON 2, FOR PRODUCT ACID PUMP TYPE FS-104A; CAP: 65 M3/HR; MFR: MAZDA PUMP MFG. CO., LTD., JAPAN; REFERENCE MESCO DWG. NO. JM51001 | CASING, PUMP, P/N 1, MATERIAL: PILON 2, FOR PRODUCT ACID PUMP TYPE FS-104A; CAP: 65 M3/HR; MFR: MAZDA PUMP MFG. CO., LTD., JAPAN; REFERENCE MESCO DWG. NO. JM51001 | PC | 0 | 0 | CONSUMABLES | C | PD | 3000 | UNBW | CAPITAL |  |  |  | EX | MAZDA PUMP MFG. CO., LTD., JAPAN | P/N: 1 | MESCO, INC.
283869 | PSR283869 | Yes | CASING, PUMP, P/N 1, MATERIAL: PILON 5, ACID CIRCULATION TOWER PUMP TYPE FS-3506A, HEAD: 25 M, CAPACITY: 850 M3/H, SPEED: 1170 RPM, MMS/MESCO DWG. NO. JM 50001, MANUFACTURER: MAZDA PUMP MFG. CO., LTD., JAPAN. | CASING, PUMP, P/N 1, MATERIAL: PILON 5, ACID CIRCULATION TOWER PUMP TYPE FS-3506A, HEAD: 25 M, CAPACITY: 850 M3/H, SPEED: 1170 RPM, MMS/MESCO DWG. NO. JM 50001, MANUFACTURER: MAZDA PUMP MFG. CO., LTD., JAPAN. | PC | 0 | 0 | CRITICAL | B | PD | 5920 | ERSA | OTHERS |  |  |  | EX | MAZDA PUMP MFG. CO., LTD., JAPAN. | P/N: 1
014535 | PSR014535 | Yes | CASING, PUMP, P/N 101, MATERIAL: UHMW-PE, IDENTIFICATION NO.: 101D31265PEK019; FOR CHEMICAL PUMP TYPE: NEPS, SIZE: 250-200-400, SERIAL NO. 12.0721/4-8, MFR: WERNERT PUMPEN GMBH, GERMANY | CASING, PUMP, P/N 101, MATERIAL: UHMW-PE, IDENTIFICATION NO.: 101D31265PEK019; FOR CHEMICAL PUMP TYPE: NEPS, SIZE: 250-200-400, SERIAL NO. 12.0721/4-8, MFR: WERNERT PUMPEN GMBH, GERMANY | PC | 0 | 0 | CONSUMABLES | C | ND | 3000 | UNBW | CAPITAL | 101, IDENTIFICATION : 101D31265PEK019 | 0003000366 | WERNERT H UND CO KG ORERHAUSENER ST | EX |  |  | WERNERT - PUMPEN GMBH
014508 | PSR014508 | Yes | CASING, PUMP, P/N 101, MATERIAL: UHMW-PE, IDENTIFICATION NO.: 101L28020PEK039, FOR CHEMICAL PUMP TYPE: NEPO, SIZE: 200-150-250, SERIAL NO. 12.0721/1-3 , MFR: WERNERT PUMPEN GMBH, GERMANY | CASING, PUMP, P/N 101, MATERIAL: UHMW-PE, IDENTIFICATION NO.: 101L28020PEK039, FOR CHEMICAL PUMP TYPE: NEPO, SIZE: 200-150-250, SERIAL NO. 12.0721/1-3 , MFR: WERNERT PUMPEN GMBH, GERMANY | PC | 0 | 0 | CONSUMABLES | C | PD | 3000 | ERSA | OTHERS | 101, IDENTIFICATION : 101L28020PEK039 | 0003000366 | WERNERT H UND CO KG ORERHAUSENER ST | EX |  |  | WERNERT - PUMPEN GMBH
102025 | PSR102025 | Yes | CASING, PUMP, P/N 101, MATERIAL: UHMW-PE, IDENT-NO. 101L28062PEH519; DIMENSIONS: 355X400X148; FOR CHEMICAL PUMP TYPE/SIZE NEPO 65-40-250 WTQ Q1Q1TT GV; SECTIONAL DRAWING NO. S 0777.002; MANUFACTURER: WERNERT-PUMPEN GmbH, GERMANY | CASING, PUMP, P/N 101, MATERIAL: UHMW-PE, IDENT-NO. 101L28062PEH519; DIMENSIONS: 355X400X148; FOR CHEMICAL PUMP TYPE/SIZE NEPO 65-40-250 WTQ Q1Q1TT GV; SECTIONAL DRAWING NO. S 0777.002; MANUFACTURER: WERNERT-PUMPEN GmbH, GERMANY | PC | 0 | 0 | CONSUMABLES | C | PD | 3000 | ERSA | OTHERS | P/N: 101, IDENT-NO. 101L28062PEH519 | 0003000366 | WERNERT H UND CO KG ORERHAUSENER ST | EX
038125 | PSR038125 | Yes | CASING, PUMP, P/N 101G27021PEK019, SEMI-OPEN IMPELLER, 55 MM BLADE HEIGHT, MATERIAL: UHMW-PE+St37.0, TYPE/DIMENSIONS: 564 X 642 X 265; FOR CHEMICAL PUMP TYPE NKP 125-315/0, SERIAL NO. 920095/1, MFR: WERNERT-PUMPEN GMBH, GERMANY. | CASING, PUMP, P/N 101G27021PEK019, SEMI-OPEN IMPELLER, 55 MM BLADE HEIGHT, MATERIAL: UHMW-PE+St37.0, TYPE/DIMENSIONS: 564 X 642 X 265; FOR CHEMICAL PUMP TYPE NKP 125-315/0, SERIAL NO. 920095/1, MFR: WERNERT-PUMPEN GMBH, GERMANY. | PC | 0 | 0 | CONSUMABLES | C | PD | 3000 | ERSA | OTHERS | 101G27021PEK019 | 0003000366 | WERNERT H UND CO KG ORERHAUSENER ST | EX
052874 | PSR052874 | Yes | CASING, PUMP, P/N 14, MODEL NO.: 65FDU-54-25/40-C3, DRAWING NO.: FDU30C3.0, FOR PU-0316-CP-02, MFR: YIXING LINGGU PLASTIC EQUIPMENT CO. | CASING, PUMP, P/N 14, MODEL NO.: 65FDU-54-25/40-C3, DRAWING NO.: FDU30C3.0, FOR PU-0316-CP-02, MFR: YIXING LINGGU PLASTIC EQUIPMENT CO. | PC | 0 | 0 | CONSUMABLES | C | PD | 5920 | ERSA | OTHERS |  |  |  | EX
052172 | PSR052172 | Yes | PSRLT-7.36-MN-CASING, PUMP, P/N 28, MATERIAL: UHPE; FOR SUMP PUMP TYPE: 50FYUC-30-10/20-1500+500, MFR: YIXING LINGGU PLASTIC EQUIPMENT CO.,LTD | CASING, PUMP, P/N 28, MATERIAL: UHPE; FOR SUMP PUMP TYPE: 50FYUC-30-10/20-1500+500, MFR: YIXING LINGGU PLASTIC EQUIPMENT CO.,LTD | PC | 0 | 0 | CONSUMABLES | C | PD | 3000 | ERSA | OTHERS |  |  |  | EX
949151 | PSR949151 | Yes | CASING, PUMP, P/N 5, PUMP TYPE: 500FUH-46-C4; FOR FUGITIVE GAS DESULFURIZATION CIRCULATE PUMP PU-0316-CP-01AB, MFR: YIXING LINGGU PLASTIC EQUIPMENT CO., LTD., | CASING, PUMP, P/N 5, PUMP TYPE: 500FUH-46-C4; FOR FUGITIVE GAS DESULFURIZATION CIRCULATE PUMP PU-0316-CP-01AB, MFR: YIXING LINGGU PLASTIC EQUIPMENT CO., LTD., | PC | 0 | 0 | CRITICAL | B | PD | 3000 | ERSA | OTHERS |  |  |  | EX |  |  | CHINA NERIN ENGINEERING CO., LTD.
540578 | PSR540578 | Yes | CASING, PUMP, SCS16, P/N 2 | CASING, PUMP, SCS16, P/N 2 | PC | 0 | 0 | CONSUMABLES | B | PD | 5920 | ERSA | OTHERS |  |  |  | EX
027533 | PSR027533 | Yes | CASING, UPPER, P/N 202, FOR SEAWATER INTAKE PUMP, MATERIAL: NI RESIST O2, PUMP TYPE: 600 x 350, REF. DWG NO.: P2-46557, ORDER NO.: 16-1150-1, MFR: KUBOTA, LTD. | CASING, UPPER, P/N 202, FOR SEAWATER INTAKE PUMP, MATERIAL: NI RESIST O2, PUMP TYPE: 600 x 350, REF. DWG NO.: P2-46557, ORDER NO.: 16-1150-1, MFR: KUBOTA, LTD. | PC | 0 | 0 | CRITICAL | B | ND | 3000 | UNBW | CAPITAL |  |  |  | EX
048744 | PSR048744 | Yes | CASING, VOLUTE, MATERIAL: CR27, POSITION NO.: 20, DRAWING NO.: 80ZJA-I-A52-00; FOR TAILINGS THICKNER UNDERFLOW PUMP (PU-0605-MP-03A/B), TYPE: 80-ZJA-I-A52-00; MFR: ZIBO HUACHENG PUMP INDUSTRY CO., LTD | CASING, VOLUTE, MATERIAL: CR27, POSITION NO.: 20, DRAWING NO.: 80ZJA-I-A52-00; FOR TAILINGS THICKNER UNDERFLOW PUMP (PU-0605-MP-03A/B), TYPE: 80-ZJA-I-A52-00; MFR: ZIBO HUACHENG PUMP INDUSTRY CO., LTD | PC | 0 | 0 | CONSUMABLES | B | PD | 3000 | ERSA | OTHERS |  |  |  | EX
037993 | PSR037993 | Yes | CASING, VOLUTE, P/N 102, DRAWING NO. 0W23579500-32: Z04086300-15, ORDER NO. 9972649959, PUMP TYPE: HPH 250-401, MATERIAL: 1.7706, CONSISTS OF JOINT RINGS 411.01/.10, CASING WEAR RING 502.01, STUD 902.01, GRUB SCREW 904.03 | CASING, VOLUTE, P/N 102, DRAWING NO. 0W23579500-32: Z04086300-15, ORDER NO. 9972649959, PUMP TYPE: HPH 250-401, MATERIAL: 1.7706, CONSISTS OF JOINT RINGS 411.01/.10, CASING WEAR RING 502.01, STUD 902.01, GRUB SCREW 904.03 , HEXAGON NUT 920.01 AND CASING DRAIN; FOR FSF BOILER CIRCULATION PUMP PU-0304-TE-01A/B, MFR: KSB AKTIENGESELLSCHAFT | SE | 0 | 0 | CONSUMABLES | C | PD | 3000 | ERSA | OTHERS |  |  |  | EX
303691 | PSR303691 | Yes | CASING,PREFORMED,BEIER VARIATOR 3 AM 86GASKET, PRE-FORMED, BEIER VARIATOR MODEL 3AM86;SPEED RANGE = 0.2 TO 0.8; INPUT = 2.2 KW AT MAX. SPEED; 1.5 KW AT MIN. SPEED, SERIAL NO. N166198; MANUFACTURER : S | CASING,PREFORMED,BEIER VARIATOR 3 AM 86GASKET, PRE-FORMED, BEIER VARIATOR MODEL 3AM86;SPEED RANGE = 0.2 TO 0.8; INPUT = 2.2 KW AT MAX. SPEED; 1.5 KW AT MIN. SPEED, SERIAL NO. N166198; MANUFACTURER : S | PC | 0 | 0 | CRITICAL | B | PD | 5920 | ERSA | OTHERS |  |  |  | EX
642233 | PSR642233 | Yes | CASING,PUMP,SCS16 | CASING,PUMP,SCS16 | PC | 0 | 0 | CONSUMABLES | B | PD | 5920 | ERSA | OTHERS |  |  |  | EX
948468 | PSR948468 | Yes | CASING,TURBINE,P/N 1000333420, POS.NO.:10, FOR SATURATED STEAM TURBOSET OF BACKING PRESSURE,TYPE: GTW + B5S-5, TURBINE SERIAL NO.: 21227, MFR: DRESSER-RAND | CASING,TURBINE,P/N 1000333420, POS.NO.:10, FOR SATURATED STEAM TURBOSET OF BACKING PRESSURE,TYPE: GTW + B5S-5, TURBINE SERIAL NO.: 21227, MFR: DRESSER-RAND | PC | 0 | 0 | CRITICAL | B | PD | 5920 | ERSA | OTHERS |  |  |  | EX
446817 | PSR446817 | Yes | CASING,VOLUTE,PN10/PN10SFS2123 | CASING,VOLUTE,PN10/PN10SFS2123 | PC | 0 | 0 | CONSUMABLES | C | PD | 5920 | ERSA | OTHERS |  |  |  | EX
044433 | PSR044433 | Yes | CASING; FOR PAM METERING PUMP A/B, MODEL: GB1000PP9MNN, Q: 1100 LI/HR; MFR: MILTON ROY | CASING; FOR PAM METERING PUMP A/B, MODEL: GB1000PP9MNN, Q: 1100 LI/HR; MFR: MILTON ROY | PC | 0 | 0 | CONSUMABLES | C | PD | 3000 | ERSA | OTHERS |  |  |  | EX
029963 | PSR029963 | Yes | CASTABLE, CHAMOTTE, LIGHT WEIGHT, G-ILW13, CHAMOTTE BASED HYDRAULIC BOND ALL-ROUND INSULATION CASTABLE AND GUN MIX; SPECIFICATION: MAX. SERV. TEMP. 1300 ˚C; WATER ADDITION: 20-30%/ PER 25 KG (LITRES); DRY MATERIAL REQUIRED PER 1500 KG/M3 | CASTABLE, CHAMOTTE, LIGHT WEIGHT, G-ILW13, CHAMOTTE BASED HYDRAULIC BOND ALL-ROUND INSULATION CASTABLE AND GUN MIX; SPECIFICATION: MAX. SERV. TEMP. 1300 ˚C; WATER ADDITION: 20-30%/ PER 25 KG (LITRES); DRY MATERIAL REQUIRED PER 1500 KG/M3 ; MAXIMUM GRAIN SIZE: 5 MM; CHEMICAL ANALYSIS: SiO241, 7, Fe2O3 2, 6, CaO 10, 9, Al2O3 36, PACKING: 40 BAGS/PALLET; 1 TON/PALLET; 25 KG/BAG. | TN | 0 | 0 | CONSUMABLES | B | PD | 5380 | ERSA | OTHERS |  |  |  | EX
626855 | PSR626855 | Yes | CASTABLE, HIGH ALUMINA, 3250 DEG F (1788 DEG C) MAXIMUM TEMPERATURE, CAST 85 LC, CHEMICAL ANALYSIS: Al2O3=83.99%; SiO2=12.79%; Fe2O3=0.63%; TiO2=0.95%; CaO=1.49%; MgO=0.05%; Alkalies=0.10%; MAKER: COASTAL | CASTABLE, HIGH ALUMINA, 3250 DEG F (1788 DEG C) MAXIMUM TEMPERATURE, CAST 85 LC, CHEMICAL ANALYSIS: Al2O3=83.99%; SiO2=12.79%; Fe2O3=0.63%; TiO2=0.95%; CaO=1.49%; MgO=0.05%; Alkalies=0.10%; MAKER: COASTAL | KG | 0 | 0 | CONSUMABLES | A | PD | 5380 | ERSA | OTHERS |  |  |  | EX
K102078 | PSRK102078 | Yes | CASTABLE, HIGH ALUMINA, BRAND: REFRACAST LC T-98 R, MAXIMUM SERVICE TEMPERATUR: 1700°C; MANUFACTURER: REFRATECHNIK STEEL GmbH, GERMANY | CASTABLE, HIGH ALUMINA, BRAND: REFRACAST LC T-98 R, MAXIMUM SERVICE TEMPERATUR: 1700°C; MANUFACTURER: REFRATECHNIK STEEL GmbH, GERMANY | KG | 0 | 0 | CONSUMABLES | C | PD | 5380 | HIBE | OTHERS |  |  |  | EX | REFRATECHNIK STEEL GmbH | LC T-98 R | REFRATECHNIK STEEL GMBH
016526 | PSR016526 | Yes | CASTABLE, HIGH ALUMINA, JP CAST 1553, TYPICAL COMPOSITION = AL2O3: 55% MIN., SIO2: 42% MAX., FE203: 3% MAX., BULK DENSITY: 2.2 ~ 2.7 G/CC, IGNITION TEMPERATURE: 1700ºC, BRAND/MFR: PURE MAGIC | CASTABLE, HIGH ALUMINA, JP CAST 1553, TYPICAL COMPOSITION = AL2O3: 55% MIN., SIO2: 42% MAX., FE203: 3% MAX., BULK DENSITY: 2.2 ~ 2.7 G/CC, IGNITION TEMPERATURE: 1700ºC, BRAND/MFR: PURE MAGIC | KG | 100000 | 150000 | CONSUMABLES | B | V1 | 5380 | HIBE | OTHERS |  |  |  | HB |  |  | PURE MAGIC ENTERPRISES
232004 | PSR232004 | Yes | CASTABLE, HYDRAULIC-SETTING, GRADE: KROMECAST; DENSE RCC, CHROME-BASED; CHEMICAL ANALYSIS: Al2O3+Cr2O3: 32+28%; SiO2: 5%; Fe2O3: 12%; CaO: 5%; MAXIMUM SERVICE TEMPERATURE: 1600°C; PACKING: 40 KG/BAG | CASTABLE, HYDRAULIC-SETTING, GRADE: KROMECAST; DENSE RCC, CHROME-BASED; CHEMICAL ANALYSIS: Al2O3+Cr2O3: 32+28%; SiO2: 5%; Fe2O3: 12%; CaO: 5%; MAXIMUM SERVICE TEMPERATURE: 1600°C; PACKING: 40 KG/BAG | KG | 0 | 0 | CONSUMABLES | B | PD | 5380 | ERSA | OTHERS |  |  |  | EX |  |  | DAINAN TRADING
053196 | PSR053196 | Yes | CASTABLE, JP CAST 158-SC, CHEMICAL ANALYSIS (TYPICAL): AL2O3 - 45 % MIN, SIC - 15 % MIN/MAX, SERVICE TEMPERATURE: 1600 C, PACKAGING: 25 KG/BAG, BRAND/MFR: PURE MAGIC | CASTABLE, JP CAST 158-SC, CHEMICAL ANALYSIS (TYPICAL): AL2O3 - 45 % MIN, SIC - 15 % MIN/MAX, SERVICE TEMPERATURE: 1600 C, PACKAGING: 25 KG/BAG, BRAND/MFR: PURE MAGIC | KG | 40000 | 60000 | CONSUMABLES | A | V1 | 5380 | HIBE | OTHERS |  |  |  | HB |  |  | PURE MAGIC ENTERPRISES
019155 | PSR019155 | Yes | CASTABLE, LOW CEMENT, DILOC 170, MAIN COMPONENT: BAUXITE, GRAIN SIZE: 0~10 mm, BOND TYPE: HYDRAULIC, APPLICATION TEMPERATURE: 1700 DEG. C., STORAGE LIMIT: 6 MONTHS, WATER ADDITION (BY WEIGHT): 6~7%, AMOUNT OF MATERIAL: 2750 kg/m3 MIN; | CASTABLE, LOW CEMENT, DILOC 170, MAIN COMPONENT: BAUXITE, GRAIN SIZE: 0~10 mm, BOND TYPE: HYDRAULIC, APPLICATION TEMPERATURE: 1700 DEG. C., STORAGE LIMIT: 6 MONTHS, WATER ADDITION (BY WEIGHT): 6~7%, AMOUNT OF MATERIAL: 2750 kg/m3 MIN; CHEMICAL ANALYSIS = CAO: 1.6%; FE2O3: 1.5%; SIO2: 14.0% MAX.; AI2O3: 80.0% MIN., MFR: DIMAL ASIA PACIFIC | KG | 0 | 0 | CONSUMABLES | A | PD | 5380 | ERSA | OTHERS |  |  |  | EX |  |  | HAMBURG TRADING CORPORATION
350652 | PSR350652 | Yes | CASTABLE, LOW CEMENT, TRI-MOR HICAST EXTRA, BOND TYPE: HYDRAULIC, RAW MATERIAL BASE: CALCINE BAUXITE, MAXIMUM SERVICE TEMPERATURE: 1700 DEG. C, REFRACTORINESS °C (SEGER CONE): 1790 (36), BULK DENSITY kg/M3 DRIED TO 110 DEG. C.: 2850, NET | CASTABLE, LOW CEMENT, TRI-MOR HICAST EXTRA, BOND TYPE: HYDRAULIC, RAW MATERIAL BASE: CALCINE BAUXITE, MAXIMUM SERVICE TEMPERATURE: 1700 DEG. C, REFRACTORINESS °C (SEGER CONE): 1790 (36), BULK DENSITY kg/M3 DRIED TO 110 DEG. C.: 2850, NET MATERIAL REQUIRED CAST (GUNNED) KG/M3: 2800 (), CHEMICAL ANALYSIS = AL2O3: 82%; SIO2: 10%; CAO: 1.3%, FE2O3: 1.5%, MFR: THERMAL CERAMICS | KG | 0 | 0 | CONSUMABLES | B | PD | 5380 | ERSA | OTHERS |  |  |  | EX |  |  | ARCHON NELL INCORPORATED
613636 | PSR613636 | Yes | CASTABLE, PLASTIC, CHAMOTTE/BAUXITE, CHEMICAL COMPOSITION: Al2O3: 65%; SiO2: 28%; CaO: 1.5%; PLASGUN. | CASTABLE, PLASTIC, CHAMOTTE/BAUXITE, CHEMICAL COMPOSITION: Al2O3: 65%; SiO2: 28%; CaO: 1.5%; PLASGUN. | KG | 0 | 0 | CONSUMABLES | C | PD | 5380 | ERSA | OTHERS |  |  |  | EX
K100938 | PSRK100938 | Yes | CASTABLE, RAMMING MIX, BRAND: REFRAFILL B 85, MAGNESIA, PACKING: 25 KG/BAG; MFR: REFRATECHNIK STEEL GmbH, GERMANY | CASTABLE, RAMMING MIX, BRAND: REFRAFILL B 85, MAGNESIA, PACKING: 25 KG/BAG; MFR: REFRATECHNIK STEEL GmbH, GERMANY | KG | 0 | 0 | CONSUMABLES | C | PD | 5380 | ERSA | OTHERS |  |  |  | EX |  |  | REFRATECHNIK STEEL GMBH
231883 | PSR231883 | Yes | CASTABLE, RAMMING MIX, GRADE: RMH 92ND; MATERIAL: MAGNESITE-BASED CERAMIC BONDED MAGNESIA, CHEMICAL ANALYSIS: MgO: 92%; SiO2: 3%; Al2O3+Cr2O3: 2%; GRAIN SIZE: 5 MM MAXIMUM;TAP DENSITY: 2.6 g/cm3; ACCEPTABLE BRAND: REFRACORE OR JP MAGRAM 92 | CASTABLE, RAMMING MIX, GRADE: RMH 92ND; MATERIAL: MAGNESITE-BASED CERAMIC BONDED MAGNESIA, CHEMICAL ANALYSIS: MgO: 92%; SiO2: 3%; Al2O3+Cr2O3: 2%; GRAIN SIZE: 5 MM MAXIMUM;TAP DENSITY: 2.6 g/cm3; ACCEPTABLE BRAND: REFRACORE OR JP MAGRAM 92 | KG | 0 | 0 | CONSUMABLES | C | PD | 5380 | ERSA | OTHERS |  |  |  | EX | REFRACORE OR JP MAGRAM 92 | RMH 92ND | DAINAN TRADING
231912 | PSR231912 | Yes | CASTABLE, SILICA BASE, ACID RESISTANT, MAXIMUM SERVICE TEMPERATURE: 600 DEG C; CHEMICAL ANALYSIS: SiO2: 65.5%; Al2O3: 16.8%; CaO: 13.5%; Fe2O3: 1.2%; TiO2: 1.0%; BULK DENSITY: 2.0~2.2 g/cc; BENDING STRENGTH (MOR): 65~90 kg/cm2; COMPRESS | CASTABLE, SILICA BASE, ACID RESISTANT, MAXIMUM SERVICE TEMPERATURE: 600 DEG C; CHEMICAL ANALYSIS: SiO2: 65.5%; Al2O3: 16.8%; CaO: 13.5%; Fe2O3: 1.2%; TiO2: 1.0%; BULK DENSITY: 2.0~2.2 g/cc; BENDING STRENGTH (MOR): 65~90 kg/cm2; COMPRESS STRENGTH: AT 110 DEG C: 425~500 kg/cm2; AT 300 DEG C: 300~450 kg/cm2; LINEAR CHANGE: 0.05~0.15%; SETTING: AIR SETTING; BRAND: COASTAL STACK GUN MIX OR YOTAI CASTER AS-100 | KG | 0 | 0 | CONSUMABLES | C | PD | 5380 | ERSA | OTHERS |  |  |  | EX
947496 | PSR947496 | Yes | CASTABLE, ULTRA LOW CEMENT, JP CAST 80 ULCC, VIBRATABLE HYDRAULIC BOND, CHEMICAL ANALYSIS (TYPICAL): AL203 - 80-86%, FE2O3 - <2%, SIO2 - BALANCE, MONOLITHIC REFRACTORY FOR FURNACE APPLICATION, MFR: PURE MAGIC | CASTABLE, ULTRA LOW CEMENT, JP CAST 80 ULCC, VIBRATABLE HYDRAULIC BOND, CHEMICAL ANALYSIS (TYPICAL): AL203 - 80-86%, FE2O3 - <2%, SIO2 - BALANCE, MONOLITHIC REFRACTORY FOR FURNACE APPLICATION, MFR: PURE MAGIC | KG | 17000 | 23000 | CONSUMABLES | A | PD | 4700 | ERSA | OTHERS |  |  |  | EX |  |  | PURE MAGIC ENTERPRISES
232108 | PSR232108 | Yes | CASTER,C-13H (NC-ES13) | CASTER,C-13H (NC-ES13) | KG | 0 | 0 | CONSUMABLES | C | PD | 5920 | ERSA | OTHERS |  |  |  | EX
088733 | PSR088733 | Yes | CATCH, CABINET DOOR, DOUBLE ROLLER, CATCH SIZE: 1-15/64 X 1-5/64, STRIKE SIZE: 1-17/64 X 23/64, SURFACE-MOUNT, PUSH-TO-CLOSE, WITH THERMOPLASTIC ROLLERS AND MOUNTING SCREWS | CATCH, CABINET DOOR, DOUBLE ROLLER, CATCH SIZE: 1-15/64 X 1-5/64, STRIKE SIZE: 1-17/64 X 23/64, SURFACE-MOUNT, PUSH-TO-CLOSE, WITH THERMOPLASTIC ROLLERS AND MOUNTING SCREWS | PR | 0 | 0 | CONSUMABLES | C | PD | 2700 | ERSA | OTHERS |  |  |  | EX |  |  | JVRA INDUSTRIAL SALES AND SERVICES
037810 | PSR037810 | Yes | CATHODE, CP-3, MATERIAL: SPECIAL ALLOY, SPARE CODE: A0504.18.1; FOR (AP2) ACID PIPE ANODIC PROTECTION Of NEW ACID PLANT, MFR: NERIN | CATHODE, CP-3, MATERIAL: SPECIAL ALLOY, SPARE CODE: A0504.18.1; FOR (AP2) ACID PIPE ANODIC PROTECTION Of NEW ACID PLANT, MFR: NERIN | PC | 0 | 0 | CONSUMABLES | C | PD | 1820 | ERSA | OTHERS |  |  |  | EX
123519 | PSR123519 | Yes | CELL, LOAD, 1000 KGF CAPACITY, MODEL UB1-IT-U, FOR LADLE CRANE, SCALE: ACCURACY = CLASS U, RATED OUTPUT = 1.8 +/-0.002 MV/V, INPUT TERMINAL RESISTANCE = 395 +/-10 OHMS, MAKER: YAMATO | CELL, LOAD, 1000 KGF CAPACITY, MODEL UB1-IT-U, FOR LADLE CRANE, SCALE: ACCURACY = CLASS U, RATED OUTPUT = 1.8 +/-0.002 MV/V, INPUT TERMINAL RESISTANCE = 395 +/-10 OHMS, MAKER: YAMATO | PC | 0 | 0 | CONSUMABLES | C | PD | 1600 | ERSA | OTHERS |  |  |  | EX
201702 | PSR201702 | Yes | CELL, LOAD, 2 TONS CAPACITY, MODEL US3-2T-H, SERIAL NO. WE060016-1, MAKER: YAMATO SCALE COMPANY LTD., FOR WIR-S02 NEW APM WEIGHER | CELL, LOAD, 2 TONS CAPACITY, MODEL US3-2T-H, SERIAL NO. WE060016-1, MAKER: YAMATO SCALE COMPANY LTD., FOR WIR-S02 NEW APM WEIGHER | UT | 2 | 2 | CONSUMABLES | A | V1 | 1600 | ERSA | OTHERS |  |  |  | HB
123504 | PSR123504 | Yes | CELL, LOAD, 20T FULL CAPACITY, MODEL CC2-20T-U, FOR YAMATO TRUCK SCALE, ACCURACY: CLASS U, RATED OUTPUT: 1.5 +/-0.002 MV/V, INPUT TERMINAL RESISTANCE: 350 +/-5 OHMS, OUTPUT TERMINAL RESISTANCE: 351 +/-1 OHM, CABLE LENGTH: 5.5M, RECOMMENDED | CELL, LOAD, 20T FULL CAPACITY, MODEL CC2-20T-U, FOR YAMATO TRUCK SCALE, ACCURACY: CLASS U, RATED OUTPUT: 1.5 +/-0.002 MV/V, INPUT TERMINAL RESISTANCE: 350 +/-5 OHMS, OUTPUT TERMINAL RESISTANCE: 351 +/-1 OHM, CABLE LENGTH: 5.5M, RECOMMENDED EXCIT AT VOLTAGE: 10V, MAXIMUM EXCITATION VOLTAGE: 15 VAC, SAFE TEMPERATURE: 30 TO 80 DEG C | PC | 2 | 3 | CONSUMABLES | A | V1 | 1600 | ERSA | OTHERS |  |  |  | HB |  |  | FUJI TRADING CO., LTD.
028291 | PSR028291 | Yes | CELL, LOAD, MODEL: SB-20T, RATED OUTPUT: 2 +/- 0.002, INPUT RESISTANCE: 381 +/- 4 OHMS, OUTPUT RESISTANCE: 350 +/- 1 OHMS; MFR: METTLER TOLEDO. | CELL, LOAD, MODEL: SB-20T, RATED OUTPUT: 2 +/- 0.002, INPUT RESISTANCE: 381 +/- 4 OHMS, OUTPUT RESISTANCE: 350 +/- 1 OHMS; MFR: METTLER TOLEDO. | PC | 0 | 0 | CRITICAL | A | PD | 1600 | ERSA | OTHERS |  |  |  | EX |  |  | WATCHDOG AUTOMATION SALES & SERVICES
026734 | PSR026734 | Yes | CELL, LOAD, P/N 71201129, MODEL: SB-5T, CAPACITY: 5 TONS, RATED OUTPUT: 2.0005 mV/V; MFR: METTLER TOLEDO | CELL, LOAD, P/N 71201129, MODEL: SB-5T, CAPACITY: 5 TONS, RATED OUTPUT: 2.0005 mV/V; MFR: METTLER TOLEDO | UT | 0 | 0 | CONSUMABLES | A | PD | 1600 | ERSA | OTHERS |  |  |  | EX
050752 | PSR050752 | Yes | CELL, LOAD, P/N LC-ASSY-200KG-B, SCAIME F60X STRAIN GAUGE, (200KG CAPACITY, 3000 DIV), FITTED ON OVERLOAD PROTECTION MOUNTING ASSEMBLY, SUPPLIED WITH 12 METERS ELECTRICAL CABLE, WIRE ROPE CABLE ASSEMBLY EXCLUDED; MFR: PROCESS AUTOMATION | CELL, LOAD, P/N LC-ASSY-200KG-B, SCAIME F60X STRAIN GAUGE, (200KG CAPACITY, 3000 DIV), FITTED ON OVERLOAD PROTECTION MOUNTING ASSEMBLY, SUPPLIED WITH 12 METERS ELECTRICAL CABLE, WIRE ROPE CABLE ASSEMBLY EXCLUDED; MFR: PROCESS AUTOMATION | AY | 0 | 0 | CONSUMABLES | C | PD | 1600 | ERSA | OTHERS |  |  |  | EX
104280 | PSR104280 | Yes | CELL, LOAD, P/N P1018016, TYPE: RC2-22T-C3, P/N 2, REFERENCE DRAWING NO. 4109 0000 A066215, SN 0028266F, MFR: RAUTE PRECISION, FINLAND. | CELL, LOAD, P/N P1018016, TYPE: RC2-22T-C3, P/N 2, REFERENCE DRAWING NO. 4109 0000 A066215, SN 0028266F, MFR: RAUTE PRECISION, FINLAND. | PC | 0 | 0 | CONSUMABLES | C | PD | 1600 | ERSA | OTHERS |  |  |  | EX
026889 | PSR026889 | Yes | CELL, LOAD, PIN TYPE, BH4 SERIES, FOR CRANE SCALE SYSTEM & LOAD LIMITER SYSTEM, RATED CAPACITY: 30 TF, RATED OUTPUT: 1 mV/V, BRAND: POINT CO. LTD. | CELL, LOAD, PIN TYPE, BH4 SERIES, FOR CRANE SCALE SYSTEM & LOAD LIMITER SYSTEM, RATED CAPACITY: 30 TF, RATED OUTPUT: 1 mV/V, BRAND: POINT CO. LTD. | PC | 0 | 0 | CONSUMABLES | B | PD | 1600 | ERSA | OTHERS |  |  |  | EX
036418 | PSR036418 | Yes | CELL, LOAD, RC2-33T-C3, OUTOTEC MATERIAL NO.: 603507; POSITION NO.: 14, REFERENCE DRAWING NO.: 636/220-P20-Q3-025; FOR DOSING BIN, MFR: OUTOTEC | CELL, LOAD, RC2-33T-C3, OUTOTEC MATERIAL NO.: 603507; POSITION NO.: 14, REFERENCE DRAWING NO.: 636/220-P20-Q3-025; FOR DOSING BIN, MFR: OUTOTEC | PC | 0 | 0 | CONSUMABLES | C | PD | 1600 | ERSA | OTHERS | 603507 | 0003000030 | OUTOTEC | EX
050751 | PSR050751 | Yes | CELL, LOAD, SCAIME F60X STRAIN GAUGE, (100KG CAPACITY, 3000 DIV), FITTED ON OVERLOAD PROTECTION MOUNTING ASSEMBLY, SUPPLIED WITH 12 METERS ELECTRICAL CABLE, WIRE ROPE CABLE ASSEMBLY EXCLUDED | CELL, LOAD, SCAIME F60X STRAIN GAUGE, (100KG CAPACITY, 3000 DIV), FITTED ON OVERLOAD PROTECTION MOUNTING ASSEMBLY, SUPPLIED WITH 12 METERS ELECTRICAL CABLE, WIRE ROPE CABLE ASSEMBLY EXCLUDED | AY | 0 | 0 | CONSUMABLES | C | PD | 1600 | ERSA | OTHERS |  |  |  | EX |  |  | PRECISION PROCESS CONTROL AND AUTOMATION
036624 | PSR036624 | Yes | CELL, LOAD, TENSION LINK, WIRELESS, MODEL: WX-CTL2, FOR WEIGHING AND LIFTING APPLICATIONS SUCH AS CRANES, HOISTS, AND WINCHING, CAPACITY: 10K ~ 250K LB; INCLUDED OPTIONS: T24-LS LCD DISPLAY, SHACKLES, CARRY CASE, AND USB COMPUTER INTERFACE. | CELL, LOAD, TENSION LINK, WIRELESS, MODEL: WX-CTL2, FOR WEIGHING AND LIFTING APPLICATIONS SUCH AS CRANES, HOISTS, AND WINCHING, CAPACITY: 10K ~ 250K LB; INCLUDED OPTIONS: T24-LS LCD DISPLAY, SHACKLES, CARRY CASE, AND USB COMPUTER INTERFACE. | UT | 0 | 0 | CRITICAL | B | PD | 1600 | ERSA | OTHERS |  |  |  | EX
344632 | PSR344632 | Yes | CELL, LOAD, TYPE CR2-2T-U, CELL NUMBER: WD060093-1, CELL CAPACITY: 2, MAKER: YAMATO SCALES CO., LTD, AKASHI, JAPAN | CELL, LOAD, TYPE CR2-2T-U, CELL NUMBER: WD060093-1, CELL CAPACITY: 2, MAKER: YAMATO SCALES CO., LTD, AKASHI, JAPAN | PC | 0 | 0 | CONSUMABLES | A | PD | 1600 | ERSA | OTHERS |  |  |  | EX
000486 | PSR000486 | Yes | CEMENT, CONTACT, RUBBER, 320 ML/BOTTLE | CEMENT, CONTACT, RUBBER, 320 ML/BOTTLE | BT | 100 | 150 | CONSUMABLES | C | V1 | 1520 | ERSA | OTHERS |  |  |  | HB |  |  | HOMEOPTIONS INC
413996 | PSR413996 | Yes | CEMENT, CONTACT, RUBBER, 4 LITERS PER CAN | CEMENT, CONTACT, RUBBER, 4 LITERS PER CAN | LI | 0 | 0 | CONSUMABLES | C | PD | 1520 | ERSA | OTHERS |  |  |  | EX |  |  | HOMEOPTIONS INC
000471 | PSR000471 | Yes | CEMENT, PVC SOLVENT, AV NO. 52, HIGH VISCOSITY, QUICK DRYING, RED CAN, VISCOSITY: 500~3000 cp, WITH BUILT-IN APPLICATOR, 500 GRAMS PER CAN, BRAND: ASAHI AV | CEMENT, PVC SOLVENT, AV NO. 52, HIGH VISCOSITY, QUICK DRYING, RED CAN, VISCOSITY: 500~3000 cp, WITH BUILT-IN APPLICATOR, 500 GRAMS PER CAN, BRAND: ASAHI AV | CN | 0 | 0 | CONSUMABLES | C | PD | 1520 | ERSA | OTHERS |  |  |  | EX
464895 | PSR464895 | Yes | CEMENT, PVC SOLVENT, CLEAR, 200 CC/CAN | CEMENT, PVC SOLVENT, CLEAR, 200 CC/CAN | CN | 2 | 4 | CONSUMABLES | C | V1 | 1520 | ERSA | OTHERS |  |  |  | HB |  |  | HOMEOPTIONS INC
317808 | PSR317808 | Yes | CEMENT;SOLUFIX #9254 IN 0.25 LI/CAN | CEMENT;SOLUFIX #9254 IN 0.25 LI/CAN | CN | 0 | 0 | CONSUMABLES | C | PD | 1520 | ERSA | OTHERS |  |  |  | EX
041288 | PSR041288 | Yes | CENTRAL PRESSED, GLAND, PUMP, FRONT, SPARE CODE: A0316.12.45, POSITION NO.: 64, REFERENCE DRAWING NO.: FYUC30-1500.0; FOR ENGINEER PLASTIC LEED SPEED SUBMERSIBLE PUMP (MELT PIT PUMP); MFR: YIXING LINGGU PLASTIC EQUIPMENT CO., LTD | CENTRAL PRESSED, GLAND, PUMP, FRONT, SPARE CODE: A0316.12.45, POSITION NO.: 64, REFERENCE DRAWING NO.: FYUC30-1500.0; FOR ENGINEER PLASTIC LEED SPEED SUBMERSIBLE PUMP (MELT PIT PUMP); MFR: YIXING LINGGU PLASTIC EQUIPMENT CO., LTD | PC | 0 | 0 | CONSUMABLES | C | PD | 3000 | ERSA | OTHERS |  |  |  | EX
026206 | PSR026206 | Yes | CENTRAL PROCESSING UNIT (CPU), P/N 6ES7 315-2EH14-0AB0, MODEL: 315-2 PN/DP, WITH 384 KB WORKING MEMORY, 24 VDC COMBINED MPI/PROFIBUS DP MASTER/SLAVE INTERFACE, ETHERNET/PROFINET INTERFACE; MFR: SIEMENS | CENTRAL PROCESSING UNIT (CPU), P/N 6ES7 315-2EH14-0AB0, MODEL: 315-2 PN/DP, WITH 384 KB WORKING MEMORY, 24 VDC COMBINED MPI/PROFIBUS DP MASTER/SLAVE INTERFACE, ETHERNET/PROFINET INTERFACE; MFR: SIEMENS | UT | 0 | 0 | CONSUMABLES | C | PD | 5100 | ERSA | OTHERS | 6ES7 315-2EH14-0AB0 | 0003000032 | SIEMENS | EX
029665 | PSR029665 | Yes | CENTRAL PROCESSING UNIT AND TOUCH PANEL, SPARE CODE: C0608.1.6, FOR AUTOMATIC SELF-CLEANING FILTER, WBS 0608, MFR: NERIN | CENTRAL PROCESSING UNIT AND TOUCH PANEL, SPARE CODE: C0608.1.6, FOR AUTOMATIC SELF-CLEANING FILTER, WBS 0608, MFR: NERIN | SE | 0 | 0 | CONSUMABLES | C | PD | 5100 | ERSA | OTHERS |  |  |  | EX
037347 | PSR037347 | Yes | CENTRAL PROCESSING UNIT AND TOUCH PANEL; PRE-PROGRAMMED WITH EQUIPMENT PROGRAM, SPARE CODE: A0607.1.36; FOR TAILINGS CERAMIC FILTER, WBS 0607, MFR: NERIN | CENTRAL PROCESSING UNIT AND TOUCH PANEL; PRE-PROGRAMMED WITH EQUIPMENT PROGRAM, SPARE CODE: A0607.1.36; FOR TAILINGS CERAMIC FILTER, WBS 0607, MFR: NERIN | SE | 1 | 1 | CRITICAL | B | V1 | 5100 | ERSA | OTHERS |  |  |  | HB |  |  | CHINA NERIN ENGINEERING CO., LTD.
019345 | PSR019345 | Yes | CENTRAL PROCESSING UNIT, COMPACT UNIT, MODEL: SIMATIC S7-200 CPU 224, P/N 6ES7 214-1BD23-0XB0, AC POWER SUPPLY: 14 DI DC / 10 DO, RELAY, 8/12 KB CODE/8KB DATA, PROFIBUS DP EXTENDABLE, MFR: SIEMENS | CENTRAL PROCESSING UNIT, COMPACT UNIT, MODEL: SIMATIC S7-200 CPU 224, P/N 6ES7 214-1BD23-0XB0, AC POWER SUPPLY: 14 DI DC / 10 DO, RELAY, 8/12 KB CODE/8KB DATA, PROFIBUS DP EXTENDABLE, MFR: SIEMENS | UT | 1 | 3 | CONSUMABLES | B | PD | 5100 | ERSA | OTHERS | 6ES7 214-1BD23-0XB0 | 0003000032 | SIEMENS | EX
019510 | PSR019510 | Yes | CENTRAL PROCESSING UNIT, CPU222 CN, P/N 6ES7 212-1AB23-0XB8, SIMATIC S7-200, MFR: SIMENS | CENTRAL PROCESSING UNIT, CPU222 CN, P/N 6ES7 212-1AB23-0XB8, SIMATIC S7-200, MFR: SIMENS | UT | 1 | 2 | CONSUMABLES | B | PD | 5100 | ERSA | OTHERS |  |  |  | EX
200689 | PSR200689 | Yes | CENTRAL PROCESSING UNIT, CPU224, COMPACT UNIT AC POWER SUPPLY, P/N 6ES7 214-1BD22-0XB0, SIMATIC S7-200, MANUFACTURER: SIEMENS | CENTRAL PROCESSING UNIT, CPU224, COMPACT UNIT AC POWER SUPPLY, P/N 6ES7 214-1BD22-0XB0, SIMATIC S7-200, MANUFACTURER: SIEMENS | UT | 0 | 0 | CONSUMABLES | C | PD | 5100 | ERSA | OTHERS | 6ES7214-1BD22-0XB0 | 0003000032 | SIEMENS | EX
675545 | PSR675545 | Yes | CENTRAL PROCESSING UNIT, I/O POINTS : 1024/8192, MEMORY TYPE: RAM, ROM, FLASH, PROGRAM CYCLE PERIOD: 60 NS/LOG. INSTRUCTION, ORDER NUMBER: Q01UCPU, MFR: MITSUBISHI | CENTRAL PROCESSING UNIT, I/O POINTS : 1024/8192, MEMORY TYPE: RAM, ROM, FLASH, PROGRAM CYCLE PERIOD: 60 NS/LOG. INSTRUCTION, ORDER NUMBER: Q01UCPU, MFR: MITSUBISHI | UT | 1 | 2 | CONSUMABLES | C | PD | 5100 | ERSA | OTHERS | Q01UCPU | 0003000028 | MITSUBISHI | EX
900027 | PSR900027 | Yes | CENTRAL PROCESSING UNIT, MICROLOGIX 1100 SERIES A REVISION C, BUL.1763; (6) 24V DC DIGITAL INPUTS, (4) FAST 24V DC INPUTS; (2) LOCAL ANALOG INPUTS; OUTPUTS: (2) DIGITAL, (2) 24V DC FET, (2) FAST 24V DC FET; 4K USER PROGRAM AND 4K USER DATA | CENTRAL PROCESSING UNIT, MICROLOGIX 1100 SERIES A REVISION C, BUL.1763; (6) 24V DC DIGITAL INPUTS, (4) FAST 24V DC INPUTS; (2) LOCAL ANALOG INPUTS; OUTPUTS: (2) DIGITAL, (2) 24V DC FET, (2) FAST 24V DC FET; 4K USER PROGRAM AND 4K USER DATA SPACE; 128K BYTES DATALOGGING AND 64K BYTES RECIPE; BATTERY BACK-UP; BACK-UP MEMORY MODULE; (2) RS-232/RS-485 COMBO PORT (DF1, DH-485, MODBUS, ASCII); (1) 10/100 ETHERNET PORTS ETHERNET/IP MESSAGING; CAT. NO. 1762-L16BBB; MFR: ALLEN-BRADLEY | UT | 1 | 1 | CRITICAL | B | V1 | 5100 | ERSA | OTHERS | MICROLOGIX 1100 | 0003000226 | ALLEN-BRADLEY | HB
201137 | PSR201137 | Yes | CENTRAL PROCESSING UNIT, MODEL A2SHCPU, PROGRAM CAPACITY: 14K STEPS, 0.25us/STEP PROCESSING, 512 I/O POINTS, MANUFACTURER: MITSUBISHI ELECTRIC | CENTRAL PROCESSING UNIT, MODEL A2SHCPU, PROGRAM CAPACITY: 14K STEPS, 0.25us/STEP PROCESSING, 512 I/O POINTS, MANUFACTURER: MITSUBISHI ELECTRIC | UT | 1 | 2 | CONSUMABLES | C | PD | 5100 | ERSA | OTHERS | MODEL: A2SHCPU | 0003000028 | MITSUBISHI | EX
201132 | PSR201132 | Yes | CENTRAL PROCESSING UNIT, MODEL FX2N-64MT-DSS, WITH TRANSISTOR UNIT, MANUFACTURER: MITSUBISHI ELECTRIC | CENTRAL PROCESSING UNIT, MODEL FX2N-64MT-DSS, WITH TRANSISTOR UNIT, MANUFACTURER: MITSUBISHI ELECTRIC | UT | 1 | 2 | CONSUMABLES | C | PD | 5100 | ERSA | OTHERS | MODEL: FX2N-64MT-DSS | 0003000028 | MITSUBISHI | EX
200736 | PSR200736 | Yes | CENTRAL PROCESSING UNIT, MODEL Q12HCPU, PROGRAM CAPACITY 124K STEPS, NUMBER OF INPUT/OUTPUT POINTS 4096, MANUFACTURER: MITSUBISHI, FOR MESCO CATHODE STRIPPING MACHINE | CENTRAL PROCESSING UNIT, MODEL Q12HCPU, PROGRAM CAPACITY 124K STEPS, NUMBER OF INPUT/OUTPUT POINTS 4096, MANUFACTURER: MITSUBISHI, FOR MESCO CATHODE STRIPPING MACHINE | UT | 1 | 2 | CONSUMABLES | B | PD | 5100 | ERSA | OTHERS | MODEL: Q12HCPU | 0003000028 | MITSUBISHI | EX
201038 | PSR201038 | Yes | CENTRAL PROCESSING UNIT, NO. OF INPUT/OUTPUT POINTS: 1024 POINTS, NO. OF INPUT/OUTPUT DEVICE POINTS: 2048 POINTS, PROGRAM CAPACITY: 14K STEPS, BASIC INSTRUCTION PROCESSING SPEED (LD INSTRUCTION): 0.01us, PROGRAM MEMORY CAPACITY: 94KB, | CENTRAL PROCESSING UNIT, NO. OF INPUT/OUTPUT POINTS: 1024 POINTS, NO. OF INPUT/OUTPUT DEVICE POINTS: 2048 POINTS, PROGRAM CAPACITY: 14K STEPS, BASIC INSTRUCTION PROCESSING SPEED (LD INSTRUCTION): 0.01us, PROGRAM MEMORY CAPACITY: 94KB, MODEL NO. Q01CPU, MANUFACTURER: MITSUBISHI | UT | 1 | 2 | CONSUMABLES | B | PD | 5100 | ERSA | OTHERS | MODEL NO.: Q01CPU | 0003000028 | MITSUBISHI | EX
036409 | PSR036409 | Yes | CENTRAL PROCESSING UNIT, ORDER NUMBER: Q03UDECPU, CONTROL METHODE: SEQUENCE PROGRAM CONTROL, I/O CONTROL MODE: REFRESH, PERIPHERAL CONNECTION PORT: ETHERNET (100BASE-TX/10BASE-T), PROGRAM CAPACITY: 30K STEPS; MFR: MITSUBISHI | CENTRAL PROCESSING UNIT, ORDER NUMBER: Q03UDECPU, CONTROL METHODE: SEQUENCE PROGRAM CONTROL, I/O CONTROL MODE: REFRESH, PERIPHERAL CONNECTION PORT: ETHERNET (100BASE-TX/10BASE-T), PROGRAM CAPACITY: 30K STEPS; MFR: MITSUBISHI | UT | 1 | 2 | CONSUMABLES | A | PD | 5100 | ERSA | OTHERS | Q03UDECPU | 0003000028 | MITSUBISHI | EX
031686 | PSR031686 | Yes | CENTRAL PROCESSING UNIT, OUTOTEC P/N 616902, MODEL: 6ES7 317-6FF04-0AB0; FOR ANODE CASTING (ELECTRICAL START-UP/PRODUCTION SECURING PARTS), MFR: SIEMENS | CENTRAL PROCESSING UNIT, OUTOTEC P/N 616902, MODEL: 6ES7 317-6FF04-0AB0; FOR ANODE CASTING (ELECTRICAL START-UP/PRODUCTION SECURING PARTS), MFR: SIEMENS | UT | 1 | 2 | CONSUMABLES | C | PD | 5100 | ERSA | OTHERS | 616902 | 0003000032 | SIEMENS | EX
026431 | PSR026431 | Yes | CENTRAL PROCESSING UNIT, P/N 1747-L552; MFR: ALLEN BRADLEY | CENTRAL PROCESSING UNIT, P/N 1747-L552; MFR: ALLEN BRADLEY | UT | 0 | 0 | CONSUMABLES | A | PD | 5100 | ERSA | OTHERS | 1747-L552 | 0003000226 | ALLEN BRADLEY | EX
027637 | PSR027637 | Yes | CENTRAL PROCESSING UNIT, P/N 6ED1 052-2HB00-0BA6, MODEL: LOGO! 24RCo; MFR: SIEMENS | CENTRAL PROCESSING UNIT, P/N 6ED1 052-2HB00-0BA6, MODEL: LOGO! 24RCo; MFR: SIEMENS | UT | 1 | 2 | CONSUMABLES | C | PD | 5100 | ERSA | OTHERS | 6ED1 052-2HB00-0BA6 | 0003000032 | SIEMENS | EX
019149 | PSR019149 | Yes | CENTRAL PROCESSING UNIT, P/N 6ES7 151-8AB01-0AB0, SIMATIC DP, IM151-8 PN/DP, WORKING MEMORY: 192 KB, INT. PROFINET INTERFACE (WITH 3 RJ45 PORTS), MFR: SIEMENS | CENTRAL PROCESSING UNIT, P/N 6ES7 151-8AB01-0AB0, SIMATIC DP, IM151-8 PN/DP, WORKING MEMORY: 192 KB, INT. PROFINET INTERFACE (WITH 3 RJ45 PORTS), MFR: SIEMENS | UT | 1 | 2 | CONSUMABLES | B | PD | 5100 | ERSA | OTHERS | 6ES7 151-8AB01-0AB0 | 0003000032 | SIEMENS | EX
027649 | PSR027649 | Yes | CENTRAL PROCESSING UNIT, P/N 6ES7 214-1BD23-0XB8, MODEL: CPU 224 CN; MFR: SIEMENS | CENTRAL PROCESSING UNIT, P/N 6ES7 214-1BD23-0XB8, MODEL: CPU 224 CN; MFR: SIEMENS | UT | 1 | 3 | CONSUMABLES | B | PD | 5100 | ERSA | OTHERS | 6ES7 214-1BD23-0XB8 | 0003000032 | SIEMENS | EX
039295 | PSR039295 | Yes | CENTRAL PROCESSING UNIT, P/N 6ES7 214-2AD23-0XB8, MODEL: CPU 224XP CN; MFR: SIEMENS | CENTRAL PROCESSING UNIT, P/N 6ES7 214-2AD23-0XB8, MODEL: CPU 224XP CN; MFR: SIEMENS | UT | 2 | 3 | CONSUMABLES | B | PD | 5100 | ERSA | OTHERS | 6ES7 214-2AD23-0XB8 | 0003000032 | SIEMENS | EX
034884 | PSR034884 | Yes | CENTRAL PROCESSING UNIT, P/N 6ES7 313-6CG04-0AB0, 313C-2DP, SIMATIC S7-300, 24V DC, 128 KBYTE WORKING MEMORY, 1 X 40 PIN, W/ FRONT CONNECTOR, P/N 6ES7 392-1AJ00-0AA0, SCREW CONTACT, 20-PIN, SPARE CODE: C0604.3.73, DRAWING NO: | CENTRAL PROCESSING UNIT, P/N 6ES7 313-6CG04-0AB0, 313C-2DP, SIMATIC S7-300, 24V DC, 128 KBYTE WORKING MEMORY, 1 X 40 PIN, W/ FRONT CONNECTOR, P/N 6ES7 392-1AJ00-0AA0, SCREW CONTACT, 20-PIN, SPARE CODE: C0604.3.73, DRAWING NO: CN0536DD0604MP1-4; FOR WET SAG MILL, Ø5.5 X 5.5m, MFR: SIEMENS | SE | 1 | 2 | CONSUMABLES | B | PD | 5100 | ERSA | OTHERS | 6ES7 313-6CG04-0AB0 | 0003000032 | SIEMENS | EX
017922 | PSR017922 | Yes | CENTRAL PROCESSING UNIT, P/N 6ES7 313-6CG04-0AB0, MODEL: SIMATIC S7-300, TYPE: CPU 313C-2DP COMPACT CPU WITH MPI, 16DI / 16DO, 3 FAST COUNTERS (30 kHz), INTEGRATED DP INTERFACE, MFR: SIEMENS | CENTRAL PROCESSING UNIT, P/N 6ES7 313-6CG04-0AB0, MODEL: SIMATIC S7-300, TYPE: CPU 313C-2DP COMPACT CPU WITH MPI, 16DI / 16DO, 3 FAST COUNTERS (30 kHz), INTEGRATED DP INTERFACE, MFR: SIEMENS | UT | 1 | 2 | CONSUMABLES | C | PD | 5100 | ERSA | OTHERS | 6ES7 313-6CG04-0AB0 | 0003000032 | SIEMENS | EX
037906 | PSR037906 | Yes | CENTRAL PROCESSING UNIT, P/N 6ES7 314-6EH04-0AB0SIMATIC S7-300, CPU 314C-2PN/DP COMPACT CPU WITH 192 KBYTE WORKING MEMORY, 24 DI/16 DO, 4AI, 2AO, 1 PT100, 4 FAST COUNTERS (60 KHZ), INTERFACE MPI/DP 12MBIT/S, INTERFACE ETHERNET PROFINET | CENTRAL PROCESSING UNIT, P/N 6ES7 314-6EH04-0AB0SIMATIC S7-300, CPU 314C-2PN/DP COMPACT CPU WITH 192 KBYTE WORKING MEMORY, 24 DI/16 DO, 4AI, 2AO, 1 PT100, 4 FAST COUNTERS (60 KHZ), INTERFACE MPI/DP 12MBIT/S, INTERFACE ETHERNET PROFINET | UT | 0 | 0 | CONSUMABLES | C | PD | 5100 | ERSA | OTHERS |  |  |  | EX
027633 | PSR027633 | Yes | CENTRAL PROCESSING UNIT, P/N 6ES7 315-6FF04-0AB0, MODEL: CPU315F-2DP, FAILSAFE CPU; MFR: SIEMENS | CENTRAL PROCESSING UNIT, P/N 6ES7 315-6FF04-0AB0, MODEL: CPU315F-2DP, FAILSAFE CPU; MFR: SIEMENS | UT | 1 | 2 | CONSUMABLES | C | PD | 5100 | ERSA | OTHERS | 6ES7 315-6FF04-0AB0 | 0003000032 | SIEMENS | EX
020823 | PSR020823 | Yes | CENTRAL PROCESSING UNIT, P/N 6ES7 317-2AK14-0AB0, SIMATIC S7-300, SPARE CODE: A0101.1.53, S/N A230300003, DRAWING NO.: HS131122A01-E/01; FOR DHI 40 TON / 42 METERS GANTRY CRANE, MFR: SIEMENS | CENTRAL PROCESSING UNIT, P/N 6ES7 317-2AK14-0AB0, SIMATIC S7-300, SPARE CODE: A0101.1.53, S/N A230300003, DRAWING NO.: HS131122A01-E/01; FOR DHI 40 TON / 42 METERS GANTRY CRANE, MFR: SIEMENS | UT | 0 | 0 | CRITICAL | B | PD | 5100 | ERSA | OTHERS | 6ES7 317-2AK14-0AB0 | 0003000032 | SIEMENS | EX |  |  | CHINA NERIN ENGINEERING CO., LTD.
037896 | PSR037896 | Yes | CENTRAL PROCESSING UNIT, P/N 6ES7 317-2FK14-0AB0, SIMATIC S7-300 CPU317F-2 PN/DP, WITH 1.5 MBYTE WORKING MEMORY, INTERFACE MPI/DP 12MBIT/S, INTERFACE ETHERNET PROFINET, WITH 2 PORT SWITCH, MICRO MEMORY CARD NECESSARY; MFR: SIEMENS | CENTRAL PROCESSING UNIT, P/N 6ES7 317-2FK14-0AB0, SIMATIC S7-300 CPU317F-2 PN/DP, WITH 1.5 MBYTE WORKING MEMORY, INTERFACE MPI/DP 12MBIT/S, INTERFACE ETHERNET PROFINET, WITH 2 PORT SWITCH, MICRO MEMORY CARD NECESSARY; MFR: SIEMENS | UT | 1 | 2 | CONSUMABLES | B | PD | 5100 | ERSA | OTHERS | 6ES7 317-2FK14-0AB0 | 0003000032 | SIEMENS | EX
201095 | PSR201095 | Yes | CENTRAL PROCESSING UNIT, P/N Q02HCPU, NO. OF INPUT/OUTPUT: 4096 POINTS, NO. OF INPUT/OUTPUT DEVICE: 8192 POINTS, PROGRAM CAPACITY: 28K STEPS, BASIC INSTRUCTION PROCESSING SPEED (LD INSTRUCTION): 0.03uS, PROGRAM MEMORY CAPACITY: 112 KBYTE, | CENTRAL PROCESSING UNIT, P/N Q02HCPU, NO. OF INPUT/OUTPUT: 4096 POINTS, NO. OF INPUT/OUTPUT DEVICE: 8192 POINTS, PROGRAM CAPACITY: 28K STEPS, BASIC INSTRUCTION PROCESSING SPEED (LD INSTRUCTION): 0.03uS, PROGRAM MEMORY CAPACITY: 112 KBYTE, BRAND/MANUFACTURER: MITSUBISHI ELECTRIC | UT | 1 | 2 | CONSUMABLES | B | PD | 5100 | ERSA | OTHERS | Q02HCPU | 0003000028 | MITSUBISHI | EX
944463 | PSR944463 | Yes | CENTRAL PROCESSING UNIT, PLC, MODULE TYPE: 2080-LC30-48QWB, MODEL: MICRO830 48PT, PROGRAMMED FOR THE EXISTING T.R UNIT, MFR: DENORA | CENTRAL PROCESSING UNIT, PLC, MODULE TYPE: 2080-LC30-48QWB, MODEL: MICRO830 48PT, PROGRAMMED FOR THE EXISTING T.R UNIT, MFR: DENORA | UT | 1 | 1 | CRITICAL | B | V1 | 5100 | ERSA | OTHERS |  |  |  | HB |  |  | WATCHDOG AUTOMATION SALES & SERVICES
017285 | PSR017285 | Yes | CENTRAL PROCESSING UNIT, PROGRAM CAPACITY: 8K STEPS, 0.33 us / STEPS PROCESSING 256 I/O POINTS, ORDER NO.: A1SHCPU, MFR: MITSUBISHI | CENTRAL PROCESSING UNIT, PROGRAM CAPACITY: 8K STEPS, 0.33 us / STEPS PROCESSING 256 I/O POINTS, ORDER NO.: A1SHCPU, MFR: MITSUBISHI | UT | 1 | 2 | CONSUMABLES | C | PD | 5100 | ERSA | OTHERS | : A1SHCPU | 0003000028 | MITSUBISHI | EX
201037 | PSR201037 | Yes | CENTRAL PROCESSING UNIT, PROGRAM MEMORY 128KB, STANDARD ROM 128KB, 5VDC, INTERNAL CURRENT CONSUMPTION: 0.43A, I/O DEVICE POINT: 6144 POINTS, NO. OF I/O POINTS: 1024 POINTS, MODEL NO. QS001CPU, MANUFACTURER: MITSUBISHI | CENTRAL PROCESSING UNIT, PROGRAM MEMORY 128KB, STANDARD ROM 128KB, 5VDC, INTERNAL CURRENT CONSUMPTION: 0.43A, I/O DEVICE POINT: 6144 POINTS, NO. OF I/O POINTS: 1024 POINTS, MODEL NO. QS001CPU, MANUFACTURER: MITSUBISHI | UT | 1 | 2 | CONSUMABLES | B | PD | 5100 | ERSA | OTHERS | MODEL NO.: QS001CPU | 0003000028 | MITSUBISHI | EX
027797 | PSR027797 | Yes | CENTRAL PROCESSING UNIT, SIMATIC PCS7, P/N 6ES7 410-5HX08-0AB0, MODEL: CPU 410-5H, PROCESS AUTOMATION, CENTRAL UNIT FOR S7-400 AND S7-400H/F/FH, 5 INTERFACES: 2X PN, 1X DP, 2X FOR SYNC-MODULE; MFR: SIEMENS | CENTRAL PROCESSING UNIT, SIMATIC PCS7, P/N 6ES7 410-5HX08-0AB0, MODEL: CPU 410-5H, PROCESS AUTOMATION, CENTRAL UNIT FOR S7-400 AND S7-400H/F/FH, 5 INTERFACES: 2X PN, 1X DP, 2X FOR SYNC-MODULE; MFR: SIEMENS | UT | 1 | 2 | CRITICAL | A | PD | 5100 | ERSA | OTHERS | 6ES7 410-5HX08-0AB0 | 0003000032 | SIEMENS | EX |  |  | SIEMENS INC.
019508 | PSR019508 | Yes | CENTRAL PROCESSING UNIT, SIMATIC S7-300, P/N 6ES7 317-2AK14-0AB0, CPU317-2 DP, WITH 1MB WORKING MEMORY, INTERFACE MPI/DP 12MBIT/S, INTERFACE DP-MASTER/SLAVE, MICRO MEMORY CARD NECESSARY, MFR: SIEMENS | CENTRAL PROCESSING UNIT, SIMATIC S7-300, P/N 6ES7 317-2AK14-0AB0, CPU317-2 DP, WITH 1MB WORKING MEMORY, INTERFACE MPI/DP 12MBIT/S, INTERFACE DP-MASTER/SLAVE, MICRO MEMORY CARD NECESSARY, MFR: SIEMENS | UT | 1 | 2 | CONSUMABLES | B | PD | 5100 | ERSA | OTHERS | 6ES7 317-2AK14-0AB0 | 0003000032 | SIEMENS | EX
018694 | PSR018694 | Yes | CENTRAL PROCESSING UNIT, SLC 500, P/N 1747-L542C, MFR: ALLEN-BRADLEY | CENTRAL PROCESSING UNIT, SLC 500, P/N 1747-L542C, MFR: ALLEN-BRADLEY | UT | 0 | 0 | CONSUMABLES | B | PD | 5100 | ERSA | OTHERS | 1747-L542C, MFR: ALLEN-BRADLEY | 0003000226 | ALLEN-BRADLEY | EX
037346 | PSR037346 | Yes | CENTRAL PROCESSING UNIT; PRE-PROGRAMMED WITH EQUIPMENT PROGRAM, SPARE CODE: A0604.35.72; FOR POWER CRANE, WBS 0604, MFR: NERIN | CENTRAL PROCESSING UNIT; PRE-PROGRAMMED WITH EQUIPMENT PROGRAM, SPARE CODE: A0604.35.72; FOR POWER CRANE, WBS 0604, MFR: NERIN | SE | 0 | 0 | CONSUMABLES | B | PD | 5100 | ERSA | OTHERS |  |  |  | EX
345175 | PSR345175 | Yes | CERAMIC, P/N C023602302, FIREBRICK 2300, FOR ELECTRIC ASSAY FURNACE MODEL 815 STD, MFR: DFC CERAMICS, INC., U.S.A. | CERAMIC, P/N C023602302, FIREBRICK 2300, FOR ELECTRIC ASSAY FURNACE MODEL 815 STD, MFR: DFC CERAMICS, INC., U.S.A. | PC | 0 | 0 | CONSUMABLES | C | PD | 4700 | ERSA | OTHERS |  |  |  | EX
078182 | PSR078182 | Yes | CHAIN CONVEYOR, RF12100WM, 118 LINKS/UNIT, PITCH 100 MM AVE, TENSILE STRENGTH: 19000KGF; TSUBAKI BRAND. | CHAIN CONVEYOR, RF12100WM, 118 LINKS/UNIT, PITCH 100 MM AVE, TENSILE STRENGTH: 19000KGF; TSUBAKI BRAND. | LK | 0 | 0 | CONSUMABLES | C | PD | 4900 | ERSA | OTHERS |  |  |  | EX |  |  | NTPI INTERNATIONAL, INC.
030107 | PSR030107 | Yes | CHAIN, 1 × 70, SPARE CODE: C0202.11.4; FOR MAGNETIC SEPARATOR, MODEL: RCDD-8, MFR: HUNAN YUECI HI-TECH | CHAIN, 1 × 70, SPARE CODE: C0202.11.4; FOR MAGNETIC SEPARATOR, MODEL: RCDD-8, MFR: HUNAN YUECI HI-TECH | PC | 0 | 0 | CONSUMABLES | B | PD | 4900 | ERSA | OTHERS |  |  |  | EX
035702 | PSR035702 | Yes | CHAIN, 12A-1×168 (L=3200.4), MODEL: GB/T 1243-1997; FOR CC-0607-MP-01, MFR: SHANDONG COAL MINING EQUIPMENT CO. LTD OR EQUIVALENT. | CHAIN, 12A-1×168 (L=3200.4), MODEL: GB/T 1243-1997; FOR CC-0607-MP-01, MFR: SHANDONG COAL MINING EQUIPMENT CO. LTD OR EQUIVALENT. | PC | 1 | 1 | CONSUMABLES | B | V1 | 4900 | ERSA | OTHERS |  |  |  | HB |  |  | GENERAL EXPORTATION (H.K.) CO., LTD.
078211 | PSR078211 | Yes | CHAIN, CONVEYOR, E060250KL,PITCH:250MM,TSUBAKI | CHAIN, CONVEYOR, E060250KL,PITCH:250MM,TSUBAKI | LK | 0 | 0 | CONSUMABLES | B | PD | 4900 | ERSA | OTHERS |  |  |  | EX |  |  | NTPI INTERNATIONAL, INC.
078266 | PSR078266 | Yes | CHAIN, CONVEYOR, FM-12100S, PITCH: 100 MM; 100 LINKS PER SET; MATERIAL: STAINLESS STEEL SUS 316, REFERENCE DWG. NO. SM 03004, BRAND: OCM; MFR: ORIENTAL CHAIN MANUFACTURING. | CHAIN, CONVEYOR, FM-12100S, PITCH: 100 MM; 100 LINKS PER SET; MATERIAL: STAINLESS STEEL SUS 316, REFERENCE DWG. NO. SM 03004, BRAND: OCM; MFR: ORIENTAL CHAIN MANUFACTURING. | LK | 0 | 0 | CRITICAL | B | PD | 4900 | ERSA | OTHERS |  |  |  | EX
034230 | PSR034230 | Yes | PSRLT-13.71-MN-CHAIN, CONVEYOR, OUTOTEC P/N 599240, P35-A-125, B:25, 64 LINKS, DIMENSION: LENGTH: 8m, PITCH 125, DWG 4110720, MATERIAL: TEMPERED, BORIUM STEEL SB 27 300-350HB, PROCESS: TEMPERED, GRADE: SB 27 300-350HB; | CHAIN, CONVEYOR, OUTOTEC P/N 599240, P35-A-125, B:25, 64 LINKS, DIMENSION: LENGTH: 8m, PITCH 125, DWG 4110720, MATERIAL: TEMPERED, BORIUM STEEL SB 27 300-350HB, PROCESS: TEMPERED, GRADE: SB 27 300-350HB; FOR ANODE CASTING (MECHANICAL WEAR/OPERATIONAL PARTS), MFR: KETJURAUMA | SE | 0 | 0 | CONSUMABLES | C | PD | 4900 | ERSA | OTHERS |  |  |  | EX
102541 | PSR102541 | Yes | CHAIN, CONVEYOR, P/N 121, P=100, 224 LINKS, MAKER: KATAYAMA CHAIN; MESCO CODE 210/20, ASSEMBLY DWG. NO. H21001; FOR NO. 2 TRAVERSE CONVEYOR OF CATHODE STRIPPING MACHINE | CHAIN, CONVEYOR, P/N 121, P=100, 224 LINKS, MAKER: KATAYAMA CHAIN; MESCO CODE 210/20, ASSEMBLY DWG. NO. H21001; FOR NO. 2 TRAVERSE CONVEYOR OF CATHODE STRIPPING MACHINE | LK | 0 | 0 | CRITICAL | B | PD | 4900 | ERSA | OTHERS |  |  |  | EX | KATAYAMA CHAIN | P/N 121 | MESCO, INC.
105655 | PSR105655 | Yes | CHAIN, CONVEYOR, P/N 121, P=100, 80 LINKS, MFR: KATAYAMA CHAIN; MESCO CODE: A-151, B-9; ASSEMBLY DWG. NO. H15001; FOR NO. 1 TRAVERSE CONVEYOR OF CATHODE STRIPPING MACHINE | CHAIN, CONVEYOR, P/N 121, P=100, 80 LINKS, MFR: KATAYAMA CHAIN; MESCO CODE: A-151, B-9; ASSEMBLY DWG. NO. H15001; FOR NO. 1 TRAVERSE CONVEYOR OF CATHODE STRIPPING MACHINE | SE | 0 | 0 | CRITICAL | B | PD | 4900 | ERSA | OTHERS |  |  |  | EX |  |  | MESCO, INC.
078231 | PSR078231 | Yes | CHAIN, CONVEYOR, RF 17200M-1L-KL35(AT), PITCH: 200 MM; ROLLER TYPE: M, ROLLER DIAMETER: 44.5 MM; LINK PLATE:HT: 50.8 MM, THICKNESS: 9.5 MM; AVERAGE TENSILE STRENGTH: 39,500 KGF; WITH TYPE KL35 ATTACHMENT; MAKER: TSUBAKIMOTO CHAIN CO. | CHAIN, CONVEYOR, RF 17200M-1L-KL35(AT), PITCH: 200 MM; ROLLER TYPE: M, ROLLER DIAMETER: 44.5 MM; LINK PLATE:HT: 50.8 MM, THICKNESS: 9.5 MM; AVERAGE TENSILE STRENGTH: 39,500 KGF; WITH TYPE KL35 ATTACHMENT; MAKER: TSUBAKIMOTO CHAIN CO. | LK | 30 | 50 | CONSUMABLES | B | V1 | 4900 | ERSA | OTHERS |  |  |  | HB |  |  | FUJI TRADING CO., LTD.
034761 | PSR034761 | Yes | CHAIN, CONVEYOR, RF 450W-M-1L-KL-AT; PITCH:101.6 MM;14,500 KGFAVE.TENSILE STRENGTH;W/KL ATTACHMENTTYPE; MATERIAL: ALLOY STEEL; HEAT TREATMENT: THROUGH HARDENED; MAKER: TSUBAKI; FOR INCLINE FLOW C | CHAIN, CONVEYOR, RF 450W-M-1L-KL-AT; PITCH:101.6 MM;14,500 KGFAVE.TENSILE STRENGTH;W/KL ATTACHMENTTYPE; MATERIAL: ALLOY STEEL; HEAT TREATMENT: THROUGH HARDENED; MAKER: TSUBAKI; FOR INCLINE FLOW C | LK | 315 | 315 | CONSUMABLES | A | V1 | 4900 | ERSA | OTHERS |  |  |  | HB
078835 | PSR078835 | Yes | CHAIN, CONVEYOR, RF10125-M (AT) 1L U2V ROUND, AVERAGE TENSILE STRENGTH: 23000 KGF, PITCH: 125.0 mm, MATERIAL: ALLOY STEEL, MFR: TSUBAKIMOTO CHAIN CO., JAPAN | CHAIN, CONVEYOR, RF10125-M (AT) 1L U2V ROUND, AVERAGE TENSILE STRENGTH: 23000 KGF, PITCH: 125.0 mm, MATERIAL: ALLOY STEEL, MFR: TSUBAKIMOTO CHAIN CO., JAPAN | LK | 75 | 150 | CONSUMABLES | B | V1 | 4900 | ERSA | OTHERS |  |  |  | HB |  |  | NTPI INTERNATIONAL, INC.
038712 | PSR038712 | Yes | CHAIN, CONVEYOR, RF10200 WITH 295 MM SCRAPER; MFR: TSUBAKIMOTO CHAIN CO. JAPAN | CHAIN, CONVEYOR, RF10200 WITH 295 MM SCRAPER; MFR: TSUBAKIMOTO CHAIN CO. JAPAN | LK | 0 | 0 | CRITICAL | B | PD | 4900 | ERSA | OTHERS |  |  |  | EX
078177 | PSR078177 | Yes | CHAIN, CONVEYOR, RF12200F 2L G-2 AT, AVERAGE TENSILE STRENGTH: 28,500 KGF, PITCH: 200.00 MM, MATERIAL: ALLOY STEEL, ATTACHMENT: LINK PLATE WITH TWO HOLES, MAKER: TSUBAKIMOTO CHAIN CO., JAPAN | CHAIN, CONVEYOR, RF12200F 2L G-2 AT, AVERAGE TENSILE STRENGTH: 28,500 KGF, PITCH: 200.00 MM, MATERIAL: ALLOY STEEL, ATTACHMENT: LINK PLATE WITH TWO HOLES, MAKER: TSUBAKIMOTO CHAIN CO., JAPAN | LK | 100 | 150 | CONSUMABLES | A | V1 | 4900 | ERSA | OTHERS |  |  |  | HB |  |  | FUJI TRADING CO., LTD.
078315 | PSR078315 | Yes | CHAIN, CONVEYOR, RF12200F-1L-K-2-AT, PITCH: 200 MM; AVERAGE TENSILE STRENGTH: 28,500 KGF, MATERIAL:ALLOY STEEL; ROLLER TYPE: F - FLANGED; ATTACHMENT SPACING: 1L; ATTACHMENT TYPE: K-2 - BENT LINK PLATE ON BOTH SIDES WITH TWO HOLES; | CHAIN, CONVEYOR, RF12200F-1L-K-2-AT, PITCH: 200 MM; AVERAGE TENSILE STRENGTH: 28,500 KGF, MATERIAL:ALLOY STEEL; ROLLER TYPE: F - FLANGED; ATTACHMENT SPACING: 1L; ATTACHMENT TYPE: K-2 - BENT LINK PLATE ON BOTH SIDES WITH TWO HOLES; TREATMENT: THROUGH AND CASE HARDENED, MANUFACTURER: TSUBAKIMOTO CHAIN CO., JAPAN. | LK | 0 | 0 | CONSUMABLES | B | PD | 4900 | ERSA | OTHERS |  |  |  | EX
078464 | PSR078464 | Yes | CHAIN, CONVEYOR, RF-17250-R-1L-A2-AT, PITCH: 250 MM; AVERAGE TENSILE STRENGTH: 25,000 KGF; TSUBAKI BRAND. | CHAIN, CONVEYOR, RF-17250-R-1L-A2-AT, PITCH: 250 MM; AVERAGE TENSILE STRENGTH: 25,000 KGF; TSUBAKI BRAND. | LK | 0 | 0 | CONSUMABLES | A | PD | 4900 | ERSA | OTHERS |  |  |  | EX
378487 | PSR378487 | Yes | CHAIN, DRAG, CONVEYOR, TYPE: 142 N-560-BT2, WIDTH OF CHAIN: 560, TYPE OF FLIGHT: BT 2; MFR: RAUMASTER OY, FINLAND | CHAIN, DRAG, CONVEYOR, TYPE: 142 N-560-BT2, WIDTH OF CHAIN: 560, TYPE OF FLIGHT: BT 2; MFR: RAUMASTER OY, FINLAND | LK | 0 | 0 | CONSUMABLES | C | PD | 4900 | ERSA | OTHERS |  |  |  | EX
028189 | PSR028189 | Yes | CHAIN, DRIVE, T: 38.1, SPARE CODE: A0305.1.35, REFERENCE DRAWING NO.: CN0536SD0305DC1-28; FOR EP CHAIN CONVEYOR, MFR: TAIXING ELECTROSTATIC PRECIPITATION FACTORY CO.,LTD. | CHAIN, DRIVE, T: 38.1, SPARE CODE: A0305.1.35, REFERENCE DRAWING NO.: CN0536SD0305DC1-28; FOR EP CHAIN CONVEYOR, MFR: TAIXING ELECTROSTATIC PRECIPITATION FACTORY CO.,LTD. | SE | 0 | 0 | CONSUMABLES | C | PD | 4900 | ERSA | OTHERS |  |  |  | EX
013356 | PSR013356 | Yes | CHAIN, LIFTING, GRADE 63, ACTUAL DIAMETER: 0.51, NOMINAL LINK WIDTH: 0.74, INSIDE SIZE LENGTH: 1.57, WORK LOAD LIMIT: 9000 lbs, 25 FEET/LENGTH, MATERIAL: ALLOY STEEL | CHAIN, LIFTING, GRADE 63, ACTUAL DIAMETER: 0.51, NOMINAL LINK WIDTH: 0.74, INSIDE SIZE LENGTH: 1.57, WORK LOAD LIMIT: 9000 lbs, 25 FEET/LENGTH, MATERIAL: ALLOY STEEL | LG | 0 | 0 | CONSUMABLES | C | PD | 4900 | ERSA | OTHERS |  |  |  | EX |  |  | GENERAL EXPORTATION (H.K.) CO., LTD.
024881 | PSR024881 | Yes | CHAIN, LIFTING, GRADE 80, HOOK SIZE: 19 mm, CHAIN SIZE: 12.7 mm DIAMETER, CHAIN LENGTH: 6 METERS, WORKING LOAD LIMIT: 11 TONS; CONSISTING OF 12.7 mm DIAMETER GRADE 80, CLEVIS SLIP WITH LATCH HOOK ON BOTH ENDS, WITH CHAIN SLING | CHAIN, LIFTING, GRADE 80, HOOK SIZE: 19 mm, CHAIN SIZE: 12.7 mm DIAMETER, CHAIN LENGTH: 6 METERS, WORKING LOAD LIMIT: 11 TONS; CONSISTING OF 12.7 mm DIAMETER GRADE 80, CLEVIS SLIP WITH LATCH HOOK ON BOTH ENDS, WITH CHAIN SLING AND CHAIN CONNECTOR. | AY | 0 | 0 | CONSUMABLES | C | PD | 4900 | ERSA | OTHERS |  |  |  | EX
030037 | PSR030037 | Yes | CHAIN, ROLLER, 1 × 62 LINKS, PITCH 25 mm, SINGLE STRAND, SPARE CODE: C0202.11.4 / C0102.3.3; FOR MAGNETIC SEPARATOR, MODEL: RCDD-8, MFR: HUNAN YUECI HI-TECH | CHAIN, ROLLER, 1 × 62 LINKS, PITCH 25 mm, SINGLE STRAND, SPARE CODE: C0202.11.4 / C0102.3.3; FOR MAGNETIC SEPARATOR, MODEL: RCDD-8, MFR: HUNAN YUECI HI-TECH | PC | 2 | 2 | CONSUMABLES | B | V1 | 4900 | ERSA | OTHERS |  |  |  | HB |  |  | GENERAL EXPORTATION (H.K.) CO., LTD.
078984 | PSR078984 | Yes | CHAIN, ROLLER, ANSI/RS NO. 100, PITCH: 31.75 mm, SINGLE STRAND, COTTER PIN TYPE. | CHAIN, ROLLER, ANSI/RS NO. 100, PITCH: 31.75 mm, SINGLE STRAND, COTTER PIN TYPE. | LK | 1000 | 1400 | CONSUMABLES | B | V1 | 4900 | ERSA | OTHERS |  |  |  | HB |  |  | FUJI TRADING CO., LTD.
078791 | PSR078791 | Yes | CHAIN, ROLLER, ANSI/RS NO. 120, PITCH: 38.10 mm, SINGLE STRAND; COTTER PIN TYPE. | CHAIN, ROLLER, ANSI/RS NO. 120, PITCH: 38.10 mm, SINGLE STRAND; COTTER PIN TYPE. | LK | 800 | 1100 | CONSUMABLES | B | V1 | 4900 | ERSA | OTHERS |  |  |  | HB |  |  | FUJI TRADING CO., LTD.
078573 | PSR078573 | Yes | CHAIN, ROLLER, ANSI/RS NO. 140, PITCH: 44.45 mm, SINGLE STRAND, COTTER PIN TYPE, 68 LINKS PER 10 FEET LENGTH, ACCEPTABLE BRANDS: TSUBAKI/PULTON/DAIDO | CHAIN, ROLLER, ANSI/RS NO. 140, PITCH: 44.45 mm, SINGLE STRAND, COTTER PIN TYPE, 68 LINKS PER 10 FEET LENGTH, ACCEPTABLE BRANDS: TSUBAKI/PULTON/DAIDO | LK | 204 | 340 | CONSUMABLES | B | V1 | 4900 | ERSA | OTHERS |  |  |  | HB |  |  | INNOMOTION CORPORATION
078786 | PSR078786 | Yes | CHAIN, ROLLER, ANSI/RS NO. 140, PITCH: 44.45 MM, SINGLE STRAND, RIVET PIN TYPE, MINIMUM ULTIMATE STRENGTH ANSI STANDARD: 17,360 kgf, AVERAGE TENSILE STRENGTH: 22,000 kgf, MAXIMUM ALLOWABLE LOAD: 4,100 kgf. | CHAIN, ROLLER, ANSI/RS NO. 140, PITCH: 44.45 MM, SINGLE STRAND, RIVET PIN TYPE, MINIMUM ULTIMATE STRENGTH ANSI STANDARD: 17,360 kgf, AVERAGE TENSILE STRENGTH: 22,000 kgf, MAXIMUM ALLOWABLE LOAD: 4,100 kgf. | LK | 0 | 0 | CONSUMABLES | B | PD | 4900 | ERSA | OTHERS |  |  |  | EX
078855 | PSR078855 | Yes | CHAIN, ROLLER, ANSI/RS NO. 140-2, PITCH: 44.45 mm, DOUBLE STRAND; COTTER PIN TYPE | CHAIN, ROLLER, ANSI/RS NO. 140-2, PITCH: 44.45 mm, DOUBLE STRAND; COTTER PIN TYPE | LK | 0 | 0 | CONSUMABLES | B | PD | 4900 | ERSA | OTHERS |  |  |  | EX
088035 | PSR088035 | Yes | CHAIN, ROLLER, ANSI/RS NO. 160, PITCH: 50.80 mm, SINGLE STRAND; COTTER PIN TYPE. | CHAIN, ROLLER, ANSI/RS NO. 160, PITCH: 50.80 mm, SINGLE STRAND; COTTER PIN TYPE. | LK | 0 | 0 | CRITICAL | B | PD | 4900 | ERSA | OTHERS |  |  |  | EX |  |  | GY INDUSTRIAL MILL SUPPLY CORP.
079165 | PSR079165 | Yes | CHAIN, ROLLER, ANSI/RS NO. 160-2, PITCH: 50.80 mm, DOUBLE STRAND; COTTER PIN TYPE, ACCEPTABLE BRANDS: PULTON/DAIDO/TSUBAKI/DIAMOND/RENOLDS. | CHAIN, ROLLER, ANSI/RS NO. 160-2, PITCH: 50.80 mm, DOUBLE STRAND; COTTER PIN TYPE, ACCEPTABLE BRANDS: PULTON/DAIDO/TSUBAKI/DIAMOND/RENOLDS. | LK | 0 | 0 | CRITICAL | B | PD | 4900 | ERSA | OTHERS |  |  |  | EX |  |  | FUJI TRADING CO., LTD.
470959 | PSR470959 | Yes | CHAIN, ROLLER, ANSI/RS NO. 50-2, PITCH: 15.875 MM, DOUBLE STRAND, COTTER PIN TYPE, AVERAGE TENSILE STRENGTH: 6,400 KGF; ACCEPTABLE BRAND: TSUBAKI / REYNOLDS / FENNER / SKF. | CHAIN, ROLLER, ANSI/RS NO. 50-2, PITCH: 15.875 MM, DOUBLE STRAND, COTTER PIN TYPE, AVERAGE TENSILE STRENGTH: 6,400 KGF; ACCEPTABLE BRAND: TSUBAKI / REYNOLDS / FENNER / SKF. | LK | 500 | 800 | CONSUMABLES | B | V1 | 4900 | ERSA | OTHERS |  |  |  | HB |  |  | FUJI TRADING CO., LTD.
078197 | PSR078197 | Yes | CHAIN, ROLLER, ANSI/RS NO. 80-2, PITCH: 25.40 MM, DOUBLE STRAND, COTTER PIN TYPE | CHAIN, ROLLER, ANSI/RS NO. 80-2, PITCH: 25.40 MM, DOUBLE STRAND, COTTER PIN TYPE | LK | 500 | 800 | CONSUMABLES | B | V1 | 4900 | ERSA | OTHERS |  |  |  | HB |  |  | FUJI TRADING CO., LTD.
078766 | PSR078766 | Yes | CHAIN, ROLLER, ANSI/RS NO. 80-2, PITCH:25.40MM,DOUBLE STRAND;RIVET PIN TYPE | CHAIN, ROLLER, ANSI/RS NO. 80-2, PITCH:25.40MM,DOUBLE STRAND;RIVET PIN TYPE | LK | 0 | 0 | CRITICAL | B | PD | 4900 | ERSA | OTHERS |  |  |  | EX |  |  | GY INDUSTRIAL MILL SUPPLY CORP.
032506 | PSR032506 | Yes | CHAIN, ROLLER, HFSG200*125, PITCH: 20 MM, OUTER WIDTH: 22.5 MM, INNER WIDTH: 17 MM, 64 LINKS / SET, SPARE CODE: A0612.1.4; FOR ROLL CRUSHER, SLAG FLOTATION LAB, MFR: NANCHANG JIANFENG MINING MACHINERY CO., LTD. | CHAIN, ROLLER, HFSG200*125, PITCH: 20 MM, OUTER WIDTH: 22.5 MM, INNER WIDTH: 17 MM, 64 LINKS / SET, SPARE CODE: A0612.1.4; FOR ROLL CRUSHER, SLAG FLOTATION LAB, MFR: NANCHANG JIANFENG MINING MACHINERY CO., LTD. | SE | 0 | 0 | CONSUMABLES | C | PD | 4900 | ERSA | OTHERS |  |  |  | EX
472920 | PSR472920 | Yes | CHAIN, ROLLER, ISO NO. 16B, PITCH: 25.40 MM, INGLE STRAND, CONFORIMING TO DIN 8187 | CHAIN, ROLLER, ISO NO. 16B, PITCH: 25.40 MM, INGLE STRAND, CONFORIMING TO DIN 8187 | LK | 0 | 0 | CONSUMABLES | B | PD | 4900 | ERSA | OTHERS |  |  |  | EX
370250 | PSR370250 | Yes | CHAIN, ROLLER, ISO NO. 24B, PITCH: 38.10 MM, SINGLE STRAND, CONFORMING TO DIN 8187 | CHAIN, ROLLER, ISO NO. 24B, PITCH: 38.10 MM, SINGLE STRAND, CONFORMING TO DIN 8187 | LK | 0 | 0 | CONSUMABLES | B | PD | 4900 | ERSA | OTHERS |  |  |  | EX
059265 | PSR059265 | Yes | CHAIN, ROLLER, RS16B-2, PITCH: 25.40 MM, DOUBLE ROW, AVERAGE TENSILE STRENGTH: 14,300 KGF; TRANSVERSE PITCH: 31.88; PRE-CUT TO 3.5 METERS/LENGTH; CONFORMING TO ISO TYPE B; BRITISH STANDARD BS 228:1970 AND DIN STANDARD 8187:1984; TSUBAKI | CHAIN, ROLLER, RS16B-2, PITCH: 25.40 MM, DOUBLE ROW, AVERAGE TENSILE STRENGTH: 14,300 KGF; TRANSVERSE PITCH: 31.88; PRE-CUT TO 3.5 METERS/LENGTH; CONFORMING TO ISO TYPE B; BRITISH STANDARD BS 228:1970 AND DIN STANDARD 8187:1984; TSUBAKI | LG | 0 | 0 | CONSUMABLES | C | PD | 4900 | ERSA | OTHERS |  |  |  | EX
037401 | PSR037401 | Yes | CHAIN, ROLLER, SEDIS Z: 95; POSITION NO.: 6, REFERENCE DRAWING NO.: 128331; FOR 2-STAGE ROLL CRUSHER - MAIN ASSEMBLY, CRUSHER, MFR: KUMERA | CHAIN, ROLLER, SEDIS Z: 95; POSITION NO.: 6, REFERENCE DRAWING NO.: 128331; FOR 2-STAGE ROLL CRUSHER - MAIN ASSEMBLY, CRUSHER, MFR: KUMERA | SE | 0 | 0 | CONSUMABLES | C | PD | 4900 | ERSA | OTHERS |  |  |  | EX |  |  | KUMERA CORPORATION
038276 | PSR038276 | Yes | CHAMBER, COOLING, MATERIAL: FRP, SPARE CODE: C0510.6.1.11; FOR LIME CREAM PUMP A/B, MFR: YIXING LINGGU PLASTIC EQUIPMENT CO., LTD | CHAMBER, COOLING, MATERIAL: FRP, SPARE CODE: C0510.6.1.11; FOR LIME CREAM PUMP A/B, MFR: YIXING LINGGU PLASTIC EQUIPMENT CO., LTD | PC | 0 | 0 | CONSUMABLES | C | PD | 3000 | ERSA | OTHERS |  |  |  | EX
937780 | PSR937780 | Yes | CHAMBER, FLOOR, HEARTH PLATE, MATERIAL TYPE B, P/N: FE3722-B, 5411 003 00005, FOR CLAISSE THEOX FLUXER | CHAMBER, FLOOR, HEARTH PLATE, MATERIAL TYPE B, P/N: FE3722-B, 5411 003 00005, FOR CLAISSE THEOX FLUXER | PC | 0 | 0 | CONSUMABLES | C | PD | 5920 | ERSA | OTHERS |  |  |  | EX
031676 | PSR031676 | Yes | CHANNEL KIT, SINGLE VIDEO, DISPLAY EXTENDER, MINI, OUTOTEC P/N 615079, ITEM CODE: SD-VUE/50A, S/N 1213313132, WITH CORDS; FOR ANODE CASTING (ELECTRICAL START-UP/PRODUCTION SECURING PARTS), MFR: OUTOTEC | CHANNEL KIT, SINGLE VIDEO, DISPLAY EXTENDER, MINI, OUTOTEC P/N 615079, ITEM CODE: SD-VUE/50A, S/N 1213313132, WITH CORDS; FOR ANODE CASTING (ELECTRICAL START-UP/PRODUCTION SECURING PARTS), MFR: OUTOTEC | PC | 0 | 0 | CONSUMABLES | C | PD | 5920 | ERSA | OTHERS | 615079 | 0003000030 | OUTOTEC | EX
103705 | PSR103705 | Yes | CHANNEL, LIP, LIGHT GAUGE STEEL, 100 MM X 50 MM X 20 MM X 6 METERS LONG, THICKNESS: 2.0 MM, THEORETICAL WEIGHT: 21.36 KG/LENGTH. MATERIAL: CARBON STEEL CONFORMING TO JIS G3350 CLASS SSC 400 | CHANNEL, LIP, LIGHT GAUGE STEEL, 100 MM X 50 MM X 20 MM X 6 METERS LONG, THICKNESS: 2.0 MM, THEORETICAL WEIGHT: 21.36 KG/LENGTH. MATERIAL: CARBON STEEL CONFORMING TO JIS G3350 CLASS SSC 400 | LG | 0 | 0 | CONSUMABLES | C | PD | 1500 | ERSA | OTHERS |  |  |  | EX |  |  | JVRA INDUSTRIAL SALES AND SERVICES
171791 | PSR171791 | Yes | CHANNEL, LIP, LIGHT GAUGE STEEL, 100 MM X 50 MM X 20 MM X 6 METERS LONG, THICKNESS: 3.2 MM, MATERIAL: CARBON STEEL CONFORMING TO JIS G3350 CLASS SSC 400, THEORETICAL WEIGHT: 33 KG/LENGTH. | CHANNEL, LIP, LIGHT GAUGE STEEL, 100 MM X 50 MM X 20 MM X 6 METERS LONG, THICKNESS: 3.2 MM, MATERIAL: CARBON STEEL CONFORMING TO JIS G3350 CLASS SSC 400, THEORETICAL WEIGHT: 33 KG/LENGTH. | LG | 0 | 0 | CONSUMABLES | C | PD | 1500 | ERSA | OTHERS |  |  |  | EX
345368 | PSR345368 | Yes | CHANNEL, LIP, LIGHT GAUGE STEEL, 150 MM X 50 MM X 20 MM X 6 METERS LONG, THICKNESS: 3.2 MM, MATERIAL: CARBON STEEL CONFORMING TO JIS G3350 CLASS SSC 400, THEORETICAL WEIGHT: 54.08 KG/LENGTH. | CHANNEL, LIP, LIGHT GAUGE STEEL, 150 MM X 50 MM X 20 MM X 6 METERS LONG, THICKNESS: 3.2 MM, MATERIAL: CARBON STEEL CONFORMING TO JIS G3350 CLASS SSC 400, THEORETICAL WEIGHT: 54.08 KG/LENGTH. | LG | 0 | 0 | CONSUMABLES | C | PD | 1500 | ERSA | OTHERS |  |  |  | EX
171726 | PSR171726 | Yes | CHANNEL, M. S., 125 MM X 65 MM X 6 METER LONG, COMPONENT IN PRE-MEASURED CONTAINERS | CHANNEL, M. S., 125 MM X 65 MM X 6 METER LONG, COMPONENT IN PRE-MEASURED CONTAINERS | LG | 0 | 0 | CONSUMABLES | C | PD | 1500 | ERSA | OTHERS |  |  |  | EX |  |  | ACERSTEEL INDUSTRIAL SALES INC
528949 | PSR528949 | Yes | CHANNEL, M. S., 200 MM X 75 MM X 6.0 METERS LONG, WEB THICKNESS: 8.5 MM; MATERIAL: CARBON STEEL CONFORMING TO ASTM A36M OR JIS G3101 SS400 - STEEL FOR GENERAL STRUCTURE. | CHANNEL, M. S., 200 MM X 75 MM X 6.0 METERS LONG, WEB THICKNESS: 8.5 MM; MATERIAL: CARBON STEEL CONFORMING TO ASTM A36M OR JIS G3101 SS400 - STEEL FOR GENERAL STRUCTURE. | LG | 0 | 0 | CONSUMABLES | C | PD | 1500 | ERSA | OTHERS |  |  |  | EX |  |  | REMINGTON INDUSTRIAL SALES CORPORATION
172501 | PSR172501 | Yes | CHANNEL, M. S., 250 MM X 90 MM X 6 METERS LONG, WEB THICKNESS: 9 MM; FLANGE THICKNESS: 13 MM, MATERIAL:CARBON STEEL CONFORMING TO ASTM A36M OR JIS G 3101 SS400, STEEL FOR GENERAL STRUCTURE, THEORETICAL WEIGHT: 207.60 KG/LENGTH. | CHANNEL, M. S., 250 MM X 90 MM X 6 METERS LONG, WEB THICKNESS: 9 MM; FLANGE THICKNESS: 13 MM, MATERIAL:CARBON STEEL CONFORMING TO ASTM A36M OR JIS G 3101 SS400, STEEL FOR GENERAL STRUCTURE, THEORETICAL WEIGHT: 207.60 KG/LENGTH. | LG | 0 | 0 | CONSUMABLES | C | PD | 1500 | ERSA | OTHERS |  |  |  | EX
106052 | PSR106052 | Yes | CHANNEL, M. S., 250 MM X 90 MM X 9 METERS LONG, WEB THICKNESS: 11 MM; FLANGE THICKNESS: 14.5 MM, MATERIAL:CARBON STEEL CONFORMING TO ASTM A36M OR JIS G 3101 SS400, STEEL FOR GENERAL STRUCTURE, THEORETICAL WEIGHT: 311.400 KG/LENGTH. | CHANNEL, M. S., 250 MM X 90 MM X 9 METERS LONG, WEB THICKNESS: 11 MM; FLANGE THICKNESS: 14.5 MM, MATERIAL:CARBON STEEL CONFORMING TO ASTM A36M OR JIS G 3101 SS400, STEEL FOR GENERAL STRUCTURE, THEORETICAL WEIGHT: 311.400 KG/LENGTH. | LG | 0 | 0 | CONSUMABLES | C | PD | 1500 | ERSA | OTHERS |  |  |  | EX |  |  | REMINGTON INDUSTRIAL SALES CORPORATION
106826 | PSR106826 | Yes | CHARGER, BATTERY, UNIVERSAL (AA-AAA-9V), NICKEL-METAL HYDRIDE, CELL CAPACITY: 6 OR MORE, 220V SUPPLY, BRAND: MAHA POWEREX OR EQUIVALENT | CHARGER, BATTERY, UNIVERSAL (AA-AAA-9V), NICKEL-METAL HYDRIDE, CELL CAPACITY: 6 OR MORE, 220V SUPPLY, BRAND: MAHA POWEREX OR EQUIVALENT | PC | 0 | 0 | CONSUMABLES | C | PD | 1600 | ERSA | OTHERS |  |  |  | EX |  |  | RS COMPONENTS CORPORATION
030179 | PSR030179 | Yes | CHARGING BLOCK, P/N M012000-07110031, MATERIAL: PP, SPARE CODE: A0501.2.8, DRAWING NO.: CN0536DD0501CP1-5 Rev 1; FOR LEAD FILTER, F:15m2; MFR: SHANDONG COAL MINING MACHINERY Co. | CHARGING BLOCK, P/N M012000-07110031, MATERIAL: PP, SPARE CODE: A0501.2.8, DRAWING NO.: CN0536DD0501CP1-5 Rev 1; FOR LEAD FILTER, F:15m2; MFR: SHANDONG COAL MINING MACHINERY Co. | PC | 0 | 0 | CONSUMABLES | C | PD | 5920 | ERSA | OTHERS |  |  |  | EX
030178 | PSR030178 | Yes | CHARGING MOUTH, P/N M012000-07070031, MATERIAL: PP, SPARE CODE: A0501.2.7, DRAWING NO.: CN0536DD0501CP1-5 Rev 1; FOR LEAD FILTER, F:15m2; MFR: SHANDONG COAL MINING MACHINERY Co. | CHARGING MOUTH, P/N M012000-07070031, MATERIAL: PP, SPARE CODE: A0501.2.7, DRAWING NO.: CN0536DD0501CP1-5 Rev 1; FOR LEAD FILTER, F:15m2; MFR: SHANDONG COAL MINING MACHINERY Co. | PC | 0 | 0 | CONSUMABLES | C | PD | 5920 | ERSA | OTHERS |  |  |  | EX
201460 | PSR201460 | Yes | CHASSIS, INPUT/OUTPUT, FOR 1746 I/O MODULES, 13 SLOTS, SIZE: APPROX SLOTS: 171MMH X 502MMW X 145MMD (6.73H X 19.78W X 5.71D), WEIGHT: 1.9KG (4.2LBS), BACK PANEL MOUNTING, P/N 1746-A13, MANUFACTURER: ALLEN-BRADLEY | CHASSIS, INPUT/OUTPUT, FOR 1746 I/O MODULES, 13 SLOTS, SIZE: APPROX SLOTS: 171MMH X 502MMW X 145MMD (6.73H X 19.78W X 5.71D), WEIGHT: 1.9KG (4.2LBS), BACK PANEL MOUNTING, P/N 1746-A13, MANUFACTURER: ALLEN-BRADLEY | UT | 0 | 0 | CONSUMABLES | B | PD | 5920 | ERSA | OTHERS | 1746-A13 | 0003000226 | ALLEN BRADLEY | EX
201461 | PSR201461 | Yes | CHASSIS, INPUT/OUTPUT, FOR 1746 I/O MODULES, 7 SLOTS, SIZE: APPROX SLOTS: 171MMH X 282MMW X 145MMD (6.73H X 11.11W X 5.71D), WEIGHT: 1.1KG (2.4LBS), BACK PANEL MOUNTING, P/N 1746-A7, MANUFACTURER: ALLEN-BRADLEY | CHASSIS, INPUT/OUTPUT, FOR 1746 I/O MODULES, 7 SLOTS, SIZE: APPROX SLOTS: 171MMH X 282MMW X 145MMD (6.73H X 11.11W X 5.71D), WEIGHT: 1.1KG (2.4LBS), BACK PANEL MOUNTING, P/N 1746-A7, MANUFACTURER: ALLEN-BRADLEY | UT | 0 | 0 | CONSUMABLES | B | PD | 5920 | ERSA | OTHERS | 1746-A7 | 0003000226 | ALLEN BRADLEY | EX
951861 | PSR951861 | Yes | CHEMCASSETTE, TAPE, P/N: 1265-3000, FLEX CC XP HYDRIDES, XP-HYDRIDES, FOR SPM ARSINE GAS DETECTOR, MFR: HONEYWELL | CHEMCASSETTE, TAPE, P/N: 1265-3000, FLEX CC XP HYDRIDES, XP-HYDRIDES, FOR SPM ARSINE GAS DETECTOR, MFR: HONEYWELL | PC | 0 | 0 | CONSUMABLES | C | PD | 5920 | ERSA | OTHERS | 1265-3000 | 0003000290 | HONEYWELL | EX |  |  | INSTRUMENTATION & CONTROL SPECIALISTS INC.
943692 | PSR943692 | Yes | CHEMCASSETTE, XP, HYDRIDES, CM4, P/N: 1874-9300, FOR CM4 ARSINE GAS DETECTOR, MAKER: HONEYWELL | CHEMCASSETTE, XP, HYDRIDES, CM4, P/N: 1874-9300, FOR CM4 ARSINE GAS DETECTOR, MAKER: HONEYWELL | PC | 0 | 0 | CONSUMABLES | B | PD | 5920 | ERSA | OTHERS | P/N: 1874-9300 | 0003000290 | HONEYWELL | EX
049466 | PSR049466 | Yes | CHEMCASSETTE, XPC HYDRIDES, P/N 1874-9300, TEMP: 4~10 DEG. C. (40~50 DEG. F.); FOR ARSINE GAS DETECTOR, BRAND: HONEYWELL | CHEMCASSETTE, XPC HYDRIDES, P/N 1874-9300, TEMP: 4~10 DEG. C. (40~50 DEG. F.); FOR ARSINE GAS DETECTOR, BRAND: HONEYWELL | RL | 0 | 0 | CONSUMABLES | B | PD | 5920 | ERSA | OTHERS | 1874-9300 | 0003000290 | HONEYWELL | EX
948809 | PSR948809 | Yes | CHEST, STEAM, P/N E107334C, POS.: 107 / 014, FOR SATURATED STEAM TURBOSET OF BACKING PRESSURE, TYPE: GTW + B5S-5, TURBINE SERIAL NO.: 21227, MFR: DRESSER-RAND | CHEST, STEAM, P/N E107334C, POS.: 107 / 014, FOR SATURATED STEAM TURBOSET OF BACKING PRESSURE, TYPE: GTW + B5S-5, TURBINE SERIAL NO.: 21227, MFR: DRESSER-RAND | PC | 0 | 0 | CRITICAL | B | PD | 5920 | ERSA | OTHERS |  |  |  | EX
018450 | PSR018450 | Yes | CHIPPER, FLUX, MODEL: FCH-25, PISTOL GRIP, BLOWS: 60 HZ; PISTON DIAMETER: 1; STROKE: 25/32; OVERALL LENGTH: 8 1/32; WEIGHT: 3.3 LB; AIR CONSUMPTION (AT LOAD): 6.4 FT3/MIN; AIR INLET THREAD SIZE: 1/4 BSP OR NPT; AIR HOSE | CHIPPER, FLUX, MODEL: FCH-25, PISTOL GRIP, BLOWS: 60 HZ; PISTON DIAMETER: 1; STROKE: 25/32; OVERALL LENGTH: 8 1/32; WEIGHT: 3.3 LB; AIR CONSUMPTION (AT LOAD): 6.4 FT3/MIN; AIR INLET THREAD SIZE: 1/4 BSP OR NPT; AIR HOSE SIZE: 3/8, COMPLETE WITH FLAT CHISEL AND AIR INLET HOSE CONNECTOR, MFR: FUJI | UT | 0 | 0 | CONSUMABLES | C | PD | 4090 | ERSA | OTHERS |  |  |  | EX
018127 | PSR018127 | Yes | CHISEL, BLADE; FOR COMBIHAMMER MODEL: TE 60, FREQUENCY: 56~60 Hz, POINTED FLAT AND SHAPED CHISELS. | CHISEL, BLADE; FOR COMBIHAMMER MODEL: TE 60, FREQUENCY: 56~60 Hz, POINTED FLAT AND SHAPED CHISELS. | PC | 0 | 0 | CONSUMABLES | C | PD | 4010 | ERSA | OTHERS |  |  |  | EX
080308 | PSR080308 | Yes | CHISEL, MOIL POINT, HEX SHANK, 600 mm OVERALL LENGTH, SIZE: 32 mm X 152 mm, FOR CONCRETE BREAKER MODEL B90/B60, MANUFACTURER: FURUKAWA CO., LTD., JAPAN | CHISEL, MOIL POINT, HEX SHANK, 600 mm OVERALL LENGTH, SIZE: 32 mm X 152 mm, FOR CONCRETE BREAKER MODEL B90/B60, MANUFACTURER: FURUKAWA CO., LTD., JAPAN | PC | 0 | 0 | CONSUMABLES | C | PD | 4010 | ERSA | OTHERS | - | 0003000022 | FURUKAWA | EX |  |  | PETI TRADING INC.
080313 | PSR080313 | Yes | CHISEL, MOIL POINT, PSR-500, ROUND SHANK, 500 mm OVERALL LENGTH, SHANK SIZE: 26 mm DIAMETER X 80 mm, FOR FURUKAWA PICKHAMMER MODEL CA-7, MANUFACTURER: FURUKAWA CO., LTD., JAPAN | CHISEL, MOIL POINT, PSR-500, ROUND SHANK, 500 mm OVERALL LENGTH, SHANK SIZE: 26 mm DIAMETER X 80 mm, FOR FURUKAWA PICKHAMMER MODEL CA-7, MANUFACTURER: FURUKAWA CO., LTD., JAPAN | PC | 0 | 0 | CONSUMABLES | C | PD | 4010 | ERSA | OTHERS | - | 0003000022 | FURUKAWA | EX |  |  | PETI TRADING INC.
026278 | PSR026278 | Yes | CHISEL, NARROW-FLAT, TE-SP 70, HILTI, DIMENSION: HEX-17 mm X 700 mm LENGTH; CHISEL BLADE FOR BREAKER MODEL: TE 500-X 230 V, MFR: HILTI | CHISEL, NARROW-FLAT, TE-SP 70, HILTI, DIMENSION: HEX-17 mm X 700 mm LENGTH; CHISEL BLADE FOR BREAKER MODEL: TE 500-X 230 V, MFR: HILTI | PC | 0 | 0 | CONSUMABLES | C | PD | 4010 | ERSA | OTHERS | TE-SP 70 | 0003000289 | HILTI | EX |  |  | HILTI PHILIPPINES, INC.
026279 | PSR026279 | Yes | CHISEL, POINTED, TE-SP SM70, HILTI, DIMENSION: HEX-17 mm X 700 mm LENGTH; CHISEL BLADE FOR BREAKER MODEL: TE 500-X 230V, MFR: HILTI | CHISEL, POINTED, TE-SP SM70, HILTI, DIMENSION: HEX-17 mm X 700 mm LENGTH; CHISEL BLADE FOR BREAKER MODEL: TE 500-X 230V, MFR: HILTI | PC | 0 | 0 | CONSUMABLES | C | PD | 4010 | ERSA | OTHERS | TE-SP SM70 | 0003000289 | HILTI | EX |  |  | HILTI PHILIPPINES, INC.
168943 | PSR168943 | Yes | CHISEL, SCRAPER, P/N TP-03646, FLAT POINT, 38 MM X 180 MM (2002), REFERENCE PARTS LIST TP03707-2-00606A, FOR PNEUMATIC CHIPPING HAMMER SUPER KELEN MODEL S-250, MAKER: NITTO KOHKI CO., LTD., JAPAN | CHISEL, SCRAPER, P/N TP-03646, FLAT POINT, 38 MM X 180 MM (2002), REFERENCE PARTS LIST TP03707-2-00606A, FOR PNEUMATIC CHIPPING HAMMER SUPER KELEN MODEL S-250, MAKER: NITTO KOHKI CO., LTD., JAPAN | PC | 20 | 30 | CONSUMABLES | B | V1 | 4010 | ERSA | OTHERS |  |  |  | HB |  |  | FUJI TRADING CO., LTD.
038778 | PSR038778 | Yes | CHOCK, BEARING, FIRST, P/N KPD-85-01.01-01, MATERIAL: ZG35, SPARE CODE: A0303.8.10.1; POSITION NO.: 2, REFERENCE DRAWING NO.: KPD-85-01.01-00; FOR DRIVE WHEEL UNIT, FLAT TROLLEY, SLAG POT HANDLING - 01A/B | CHOCK, BEARING, FIRST, P/N KPD-85-01.01-01, MATERIAL: ZG35, SPARE CODE: A0303.8.10.1; POSITION NO.: 2, REFERENCE DRAWING NO.: KPD-85-01.01-00; FOR DRIVE WHEEL UNIT, FLAT TROLLEY, SLAG POT HANDLING - 01A/B , MFR: WUXI JULI ELECTROMOTION VEHICLE CO.,LTD | PC | 0 | 0 | CONSUMABLES | C | PD | 5955 | ERSA | OTHERS |  |  |  | EX
052439 | PSR052439 | Yes | CHOCOLATE DRINK, MILO, POWDERED MIX, 1 PACK CONSISTING OF 12 PIECES OF 22 G SACHET | CHOCOLATE DRINK, MILO, POWDERED MIX, 1 PACK CONSISTING OF 12 PIECES OF 22 G SACHET | PK | 0 | 0 | CONSUMABLES | C | PD | 4090 | ERSA | OTHERS |  |  |  | EX |  |  | PASAR EMPLOYEES MULTI-PURPOSE COOPERATIVE
046895 | PSR046895 | Yes | CHUCK, 3-JAW, P/N 168, FOR MICROLUX TRUE-INCH MINI LATHE MACHINE, LABORATORY LATHE MACHINE, MFR: MICROLUX | CHUCK, 3-JAW, P/N 168, FOR MICROLUX TRUE-INCH MINI LATHE MACHINE, LABORATORY LATHE MACHINE, MFR: MICROLUX | AY | 0 | 0 | CRITICAL | B | PD | 4200 | ERSA | OTHERS |  |  |  | EX |  |  | ALDREI TRADING
054107 | PSR054107 | Yes | PSRLT-9.83-MN-CHUCK, P/N 2, CODE: YG-320-1-001.2, MATERIAL: Q235, FOR 360 CYLINDER ASSEMBLY, MODEL: YG-360-00 OF FRAME FILTER PRESS, FILTER AREA:150 m2, No. OF FILTER PLATES, N:28; FILTER CHAMBER Vo., V: 3.0 m3 | CHUCK, P/N 2, CODE: YG-320-1-001.2, MATERIAL: Q235, FOR 360 CYLINDER ASSEMBLY, MODEL: YG-360-00 OF FRAME FILTER PRESS, FILTER AREA:150 m2, No. OF FILTER PLATES, N:28; FILTER CHAMBER Vo., V: 3.0 m3 | PC | 0 | 0 | CONSUMABLES | C | PD | 5920 | ERSA | OTHERS |  |  |  | EX
346569 | PSR346569 | Yes | CHUCK,DRILL,3/16-0.800 CAPACITY,3/4-16 MOUNT,THREAD MOUNTED,HEAVY DUTYCHUCK, DRILL, CAPACITY = 3/16 TO 0.800, PLAIN BEARING;TAPER MOUNTED, COMPLETE WITH CHUCK KEY, HEAVY DUTY, JACOB BRAND. | CHUCK,DRILL,3/16-0.800 CAPACITY,3/4-16 MOUNT,THREAD MOUNTED,HEAVY DUTYCHUCK, DRILL, CAPACITY = 3/16 TO 0.800, PLAIN BEARING;TAPER MOUNTED, COMPLETE WITH CHUCK KEY, HEAVY DUTY, JACOB BRAND. | PC | 0 | 0 | CONSUMABLES | C | PD | 5955 | ERSA | OTHERS |  |  |  | EX
056578 | PSR056578 | Yes | CHUTE, BELT CONVEYOR, MEASURING, REFERENCE DRAWING NUMBER: P-A-M-0007, PAINTED, TOPCOAT COLOR: SEAGREEN | CHUTE, BELT CONVEYOR, MEASURING, REFERENCE DRAWING NUMBER: P-A-M-0007, PAINTED, TOPCOAT COLOR: SEAGREEN | PC | 0 | 0 | CONSUMABLES | C | PD | 5700 | ERSA | OTHERS |  |  |  | EX
056577 | PSR056577 | Yes | CHUTE, BELT CONVEYOR, QUANTITATIVE, REFERENCE DRAWING NUMBER: P-A-M-0006, PAINTED, TOPCOAT COLOR: SEAGREEN | CHUTE, BELT CONVEYOR, QUANTITATIVE, REFERENCE DRAWING NUMBER: P-A-M-0006, PAINTED, TOPCOAT COLOR: SEAGREEN | PC | 0 | 0 | CONSUMABLES | C | PD | 5700 | ERSA | OTHERS |  |  |  | EX
028829 | PSR028829 | Yes | CHUTE, FEEDER, GRIZZLY, WITH LINER, REFERENCE DRAWING NO.: BKD2865 | CHUTE, FEEDER, GRIZZLY, WITH LINER, REFERENCE DRAWING NO.: BKD2865 | PC | 0 | 0 | CONSUMABLES | C | PD | 4090 | ERSA | OTHERS |  |  |  | EX |  |  | BRADKEN RESOURCES PTY LTD
945876 | PSR945876 | Yes | CIRCLIP, FOR HOLE 55, P/N GB893-76, MATERIAL: 65Mn, POSTION NO.: 2, FOR CROSSHEAD, FOR NITROGEN COMPRESSOR MODEL ZW-17 Y547CK, REFERENCE DRAWING NO.: W3Z3.5.30000, MFR: HANG ZHOU HANGYANG COMPRESSOR CO., LTD | CIRCLIP, FOR HOLE 55, P/N GB893-76, MATERIAL: 65Mn, POSTION NO.: 2, FOR CROSSHEAD, FOR NITROGEN COMPRESSOR MODEL ZW-17 Y547CK, REFERENCE DRAWING NO.: W3Z3.5.30000, MFR: HANG ZHOU HANGYANG COMPRESSOR CO., LTD | PC | 0 | 0 | CRITICAL | B | PD | 3020 | ERSA | OTHERS |  |  |  | EX
036153 | PSR036153 | Yes | CIRCLIP, FOR HOLE 70, P/N GB893.1-86, MATERIAL: 65Mn, SPARE CODE: A0701.1.129; POSITION NO.: 9, REFERENCE DRAWING NO.: W3Z5.5.40000; FOR CROSSHEAD ASSEMBLY, OXYGEN COMPRESSOR (ZW-33.9/10), MFR: HANG ZHOU HANGYANG COMPRESSOR CO.,LTD | CIRCLIP, FOR HOLE 70, P/N GB893.1-86, MATERIAL: 65Mn, SPARE CODE: A0701.1.129; POSITION NO.: 9, REFERENCE DRAWING NO.: W3Z5.5.40000; FOR CROSSHEAD ASSEMBLY, OXYGEN COMPRESSOR (ZW-33.9/10), MFR: HANG ZHOU HANGYANG COMPRESSOR CO.,LTD | PC | 0 | 0 | CONSUMABLES | A | PD | 3020 | ERSA | OTHERS |  |  |  | EX |  |  | GENERAL EXPORTATION (H.K.) CO., LTD.
051266 | PSR051266 | Yes | CIRCLIP, P/N 10, CODE: GB/T894.2-1986, MATERIAL: 65MN, FOR SIDE WALL MIXING DEVICE FPW60 OF DESULFURIZATION TOWER, MFR: WUXI TIANGQIANG MIX-EQUIPMENT CO.,LTD | CIRCLIP, P/N 10, CODE: GB/T894.2-1986, MATERIAL: 65MN, FOR SIDE WALL MIXING DEVICE FPW60 OF DESULFURIZATION TOWER, MFR: WUXI TIANGQIANG MIX-EQUIPMENT CO.,LTD | SE | 0 | 0 | CONSUMABLES | C | PD | 5920 | ERSA | OTHERS |  |  |  | EX |  |  | GENERAL EXPORTATION (H.K.) CO., LTD.
049882 | PSR049882 | Yes | PSRLT-5.96-MN-CIRCLIP, P/N 10.5, MODEL: SEH300-400, FOR COOLING WATER BOOSTER PUMP, Q:1353m3/h, H:12m, MFR: SHANDONG SHUANGLUN EMMECOM PUMP CO.,LTD | CIRCLIP, P/N 10.5, MODEL: SEH300-400, FOR COOLING WATER BOOSTER PUMP, Q:1353m3/h, H:12m, MFR: SHANDONG SHUANGLUN EMMECOM PUMP CO.,LTD | PC | 0 | 0 | CONSUMABLES | C | PD | 3000 | ERSA | OTHERS |  |  |  | EX |  |  | GENERAL EXPORTATION (H.K.) CO., LTD.
014529 | PSR014529 | Yes | CIRCLIP, P/N 932, IDENTIFICATION NO.: 932GB1400SKF400; FOR CHEMICAL PUMP TYPE: NEPO, SIZE: 200-150-250, SERIAL NO. 12.0721/1-3, MFR: WERNERT PUMPEN GMBH, GERMANY | CIRCLIP, P/N 932, IDENTIFICATION NO.: 932GB1400SKF400; FOR CHEMICAL PUMP TYPE: NEPO, SIZE: 200-150-250, SERIAL NO. 12.0721/1-3, MFR: WERNERT PUMPEN GMBH, GERMANY | PC | 0 | 0 | CONSUMABLES | C | PD | 3000 | ERSA | OTHERS | 932, IDENTIFICATION : 932GB1400SKF400 | 0003000366 | WERNERT H UND CO KG ORERHAUSENER ST | EX
387213 | PSR387213 | Yes | CIRCLIP,65 X 2.5,DIN 471,P# 932 | CIRCLIP,65 X 2.5,DIN 471,P# 932 | PC | 0 | 0 | CONSUMABLES | C | PD | 4090 | ERSA | OTHERS |  |  |  | EX
908434 | PSR908434 | Yes | CIRCUIT BOARD ASSEMBLY, PRINTED, P/N 079310, SERIAL NO. 1224, REMOTE DISPLAY UNIT, ANOTROL II, MFR: ROHRBACK COSASCO SYSTEMS, U.S.A. | CIRCUIT BOARD ASSEMBLY, PRINTED, P/N 079310, SERIAL NO. 1224, REMOTE DISPLAY UNIT, ANOTROL II, MFR: ROHRBACK COSASCO SYSTEMS, U.S.A. | AY | 0 | 0 | CONSUMABLES | C | PD | 1600 | ERSA | OTHERS |  |  |  | EX
944225 | PSR944225 | Yes | CIRCUIT BOARD, 1874A0306, REV 4, 10665-TARC0917, ZELL WEGER ANALYTICS INC. FOR CM4 FOUR POINT CONTINUOUS MONITOR FOR ARSINE GAS DETECTOR, MAKER: HONEYWELL | CIRCUIT BOARD, 1874A0306, REV 4, 10665-TARC0917, ZELL WEGER ANALYTICS INC. FOR CM4 FOUR POINT CONTINUOUS MONITOR FOR ARSINE GAS DETECTOR, MAKER: HONEYWELL | AY | 0 | 0 | CRITICAL | B | PD | 1600 | ERSA | OTHERS | 3SNM-000-001-00 | 0003000290 | HONEYWELL | EX
105686 | PSR105686 | Yes | CIRCUIT BOARD, CONTROL, I.C. ELECTRONIC, FOR AHU SPLIT TYPE, WALL MOUNTED, 1.5 HP AIR CONDITIONER MODEL 38KCE024308, BRAND: CARRIER | CIRCUIT BOARD, CONTROL, I.C. ELECTRONIC, FOR AHU SPLIT TYPE, WALL MOUNTED, 1.5 HP AIR CONDITIONER MODEL 38KCE024308, BRAND: CARRIER | UT | 0 | 0 | CONSUMABLES | C | PD | 4015 | ERSA | OTHERS |  |  |  | EX
050144 | PSR050144 | Yes | CIRCUIT BOARD, CONTROL, I.C. ELECTRONIC, WITH REMOTE CONTROL, FOR OUTDOOR MODEL: KSM-10MB11NV, INDOOR MODEL: KSM-10MB11NV-1, SPLIT TYPE INVERTER, WALLMOUNTED, AIR CONDITIONER, PCB MODEL: CE-KFR26W/BP2(IR-120).D.13.WP2-1; BRAND: KOLIN | CIRCUIT BOARD, CONTROL, I.C. ELECTRONIC, WITH REMOTE CONTROL, FOR OUTDOOR MODEL: KSM-10MB11NV, INDOOR MODEL: KSM-10MB11NV-1, SPLIT TYPE INVERTER, WALLMOUNTED, AIR CONDITIONER, PCB MODEL: CE-KFR26W/BP2(IR-120).D.13.WP2-1; BRAND: KOLIN | SE | 0 | 0 | CONSUMABLES | C | PD | 4015 | ERSA | OTHERS |  |  |  | EX
050142 | PSR050142 | Yes | CIRCUIT BOARD, CONTROL, I.C. ELECTRONIC, WITH REMOTE CONTROL, TYPE: R14A/CE, FOR AHU SPLIT TYPE, WALL MOUNTED, AIR CONDITIONER MODEL: 42CSH009308; BRAND: CARRIER | CIRCUIT BOARD, CONTROL, I.C. ELECTRONIC, WITH REMOTE CONTROL, TYPE: R14A/CE, FOR AHU SPLIT TYPE, WALL MOUNTED, AIR CONDITIONER MODEL: 42CSH009308; BRAND: CARRIER | SE | 2 | 2 | CONSUMABLES | B | V1 | 4015 | ERSA | OTHERS |  |  |  | HB
050137 | PSR050137 | Yes | CIRCUIT BOARD, CONTROL, I.C. ELECTRONIC, WITH REMOTE CONTROL, TYPE: R14A/CE, FOR AHU SPLIT TYPE, WALL MOUNTED, AIR CONDITIONER MODEL: 42CSH018308; BRAND: CARRIER | CIRCUIT BOARD, CONTROL, I.C. ELECTRONIC, WITH REMOTE CONTROL, TYPE: R14A/CE, FOR AHU SPLIT TYPE, WALL MOUNTED, AIR CONDITIONER MODEL: 42CSH018308; BRAND: CARRIER | SE | 0 | 0 | CONSUMABLES | C | PD | 4015 | ERSA | OTHERS |  |  |  | EX
050140 | PSR050140 | Yes | CIRCUIT BOARD, CONTROL, I.C. ELECTRONIC, WITH REMOTE CONTROL, TYPE: R14A/CE, FOR AHU SPLIT TYPE, WALL MOUNTED, AIR CONDITIONER MODEL: 42CSH022308; BRAND: CARRIER | CIRCUIT BOARD, CONTROL, I.C. ELECTRONIC, WITH REMOTE CONTROL, TYPE: R14A/CE, FOR AHU SPLIT TYPE, WALL MOUNTED, AIR CONDITIONER MODEL: 42CSH022308; BRAND: CARRIER | SE | 2 | 4 | CONSUMABLES | B | V1 | 4015 | ERSA | OTHERS |  |  |  | HB
050139 | PSR050139 | Yes | CIRCUIT BOARD, CONTROL, I.C. ELECTRONIC, WITH REMOTE CONTROL, TYPE: R14A/CE, FOR AHU SPLIT TYPE, WALL MOUNTED, AIR CONDITIONER MODEL: 42CSH12308; BRAND: CARRIER | CIRCUIT BOARD, CONTROL, I.C. ELECTRONIC, WITH REMOTE CONTROL, TYPE: R14A/CE, FOR AHU SPLIT TYPE, WALL MOUNTED, AIR CONDITIONER MODEL: 42CSH12308; BRAND: CARRIER | SE | 2 | 2 | CONSUMABLES | B | V1 | 4015 | ERSA | OTHERS |  |  |  | HB
050141 | PSR050141 | Yes | CIRCUIT BOARD, CONTROL, I.C. ELECTRONIC, WITH REMOTE CONTROL, TYPE: RG14B1/CEF, FOR AHU SPLIT TYPE, INVERTER, WALL MOUNTED, AIR CONDITIONER MODEL: 42LUCO30308; BRAND: CARRIER | CIRCUIT BOARD, CONTROL, I.C. ELECTRONIC, WITH REMOTE CONTROL, TYPE: RG14B1/CEF, FOR AHU SPLIT TYPE, INVERTER, WALL MOUNTED, AIR CONDITIONER MODEL: 42LUCO30308; BRAND: CARRIER | SE | 2 | 2 | CONSUMABLES | B | V1 | 4015 | ERSA | OTHERS |  |  |  | HB
050138 | PSR050138 | Yes | CIRCUIT BOARD, CONTROL, I.C. ELECTRONIC, WITH REMOTE CONTROL, TYPE: RG51Q1/BGE, FOR AHU SPLIT TYPE, WALL MOUNTED, AIR CONDITIONER MODEL: 42FLC036308; BRAND: CARRIER | CIRCUIT BOARD, CONTROL, I.C. ELECTRONIC, WITH REMOTE CONTROL, TYPE: RG51Q1/BGE, FOR AHU SPLIT TYPE, WALL MOUNTED, AIR CONDITIONER MODEL: 42FLC036308; BRAND: CARRIER | SE | 0 | 0 | CONSUMABLES | C | PD | 4015 | ERSA | OTHERS |  |  |  | EX
030067 | PSR030067 | Yes | CIRCUIT BOARD, P/N 2105, INSTRUMENT, SPARE CODE: A0202.1.6; FOR QUANTITATIVE AND MEASUREMENT BELT, MODEL: ICS-DT-1000, MFR: XUZHOU WEIGHING INSTRUMENT | CIRCUIT BOARD, P/N 2105, INSTRUMENT, SPARE CODE: A0202.1.6; FOR QUANTITATIVE AND MEASUREMENT BELT, MODEL: ICS-DT-1000, MFR: XUZHOU WEIGHING INSTRUMENT | PC | 0 | 0 | CONSUMABLES | C | PD | 1600 | ERSA | OTHERS |  |  |  | EX
058034 | PSR058034 | Yes | CIRCUIT BOARD, P/N CM-666-687X, FILAMENT SUPPLY BOARD /S744 FOR SULFUR ANALYZER BRAND: LECO | CIRCUIT BOARD, P/N CM-666-687X, FILAMENT SUPPLY BOARD /S744 FOR SULFUR ANALYZER BRAND: LECO | PC | 0 | 0 | CRITICAL | B | PD | 1600 | ERSA | OTHERS |  |  |  | EX
907000 | PSR907000 | Yes | CIRCUIT BOARD, PRINTED, ANALOG INPUT/OUTPUT | CIRCUIT BOARD, PRINTED, ANALOG INPUT/OUTPUT | PC | 0 | 0 | CONSUMABLES | C | PD | 1600 | ERSA | OTHERS |  |  |  | EX
201354 | PSR201354 | Yes | CIRCUIT BOARD, ST105A, AUTOMATIC LUBRICATION UNIT, CODE #12501470, ITEM #9 OF MAXILUBE - ECO PUMPIMG CENTER SPARE PARTS LIST, WITH DRAWING #361199, MANUFACTURER: SAFEMATIC MUURAMI, FINLAND, FOR PUMPING CENTER | CIRCUIT BOARD, ST105A, AUTOMATIC LUBRICATION UNIT, CODE #12501470, ITEM #9 OF MAXILUBE - ECO PUMPIMG CENTER SPARE PARTS LIST, WITH DRAWING #361199, MANUFACTURER: SAFEMATIC MUURAMI, FINLAND, FOR PUMPING CENTER | AY | 0 | 0 | CONSUMABLES | C | PD | 3000 | ERSA | OTHERS |  |  |  | EX |  |  | PROFEX INTERNATIONAL
035282 | PSR035282 | Yes | CIRCUIT BREAKER, AIR SWITCH, P/N S202D16, S203D25, 400V, 50/60 Hz, 6 KA @ 230/400 VAC, 2PCS/SET, SPARE CODE: C0604.3.87, DRAWING NO: CN0536DD0604MP1-4; FOR WET SAG MILL, Ø5.5 X 5.5m, MFR: ABB | CIRCUIT BREAKER, AIR SWITCH, P/N S202D16, S203D25, 400V, 50/60 Hz, 6 KA @ 230/400 VAC, 2PCS/SET, SPARE CODE: C0604.3.87, DRAWING NO: CN0536DD0604MP1-4; FOR WET SAG MILL, Ø5.5 X 5.5m, MFR: ABB | SE | 0 | 0 | CONSUMABLES | B | PD | 1650 | ERSA | OTHERS | S202D16, S203D25 | 0003000014 | ABB | EX |  |  | CHINA NERIN ENGINEERING CO., LTD.
046921 | PSR046921 | Yes | CIRCUIT BREAKER, ELCB; TYPE: NV250-SEV; RATED CURRENT: 125 -250 A; 3-POLE; 3PHASE; RATED OPERATIONAL VOLTAGE: 100 - 400VAC; EARTH LEAKAGE INDICATION SYSTEM: MECHANICAL TYPE; RATED SHORT CIRCUIT BREAKING CAPACITY (KA): 36/36 | CIRCUIT BREAKER, ELCB; TYPE: NV250-SEV; RATED CURRENT: 125 -250 A; 3-POLE; 3PHASE; RATED OPERATIONAL VOLTAGE: 100 - 400VAC; EARTH LEAKAGE INDICATION SYSTEM: MECHANICAL TYPE; RATED SHORT CIRCUIT BREAKING CAPACITY (KA): 36/36 ; IEC 60 947-2 (ICU/ICS); MFR: MITSUBISHI ELECTRIC OR EQUAVALENT | PC | 0 | 0 | CONSUMABLES | C | PD | 1650 | ERSA | OTHERS | NV250-SEV | 0003000028 | MITSUBISHI | EX
014708 | PSR014708 | Yes | CIRCUIT BREAKER, MCB, 20A, MIN15kAIC RATING, 2P, 240V, TYPE B TRIPPING CURVE, THERMAL AND MAGNETIC TRIP | CIRCUIT BREAKER, MCB, 20A, MIN15kAIC RATING, 2P, 240V, TYPE B TRIPPING CURVE, THERMAL AND MAGNETIC TRIP | PC | 0 | 0 | CONSUMABLES | C | PD | 1650 | ERSA | OTHERS |  |  |  | EX
030119 | PSR030119 | Yes | CIRCUIT BREAKER, MCB, 20A, MIN15kAIC RATING, 3P, 240V, TYPE B TRIPPING CURVE,THERMAL AND MAGNETIC TRIP | CIRCUIT BREAKER, MCB, 20A, MIN15kAIC RATING, 3P, 240V, TYPE B TRIPPING CURVE,THERMAL AND MAGNETIC TRIP | PC | 0 | 0 | CONSUMABLES | C | PD | 1650 | ERSA | OTHERS |  |  |  | EX
030330 | PSR030330 | Yes | CIRCUIT BREAKER, MCB, 32A, MIN15kAIC RATING, 3P, 240V, TYPE B TRIPPING CURVE,THERMAL AND MAGNETIC TRIP | CIRCUIT BREAKER, MCB, 32A, MIN15kAIC RATING, 3P, 240V, TYPE B TRIPPING CURVE,THERMAL AND MAGNETIC TRIP | PC | 0 | 0 | CONSUMABLES | C | PD | 1650 | ERSA | OTHERS |  |  |  | EX
003074 | PSR003074 | Yes | CIRCUIT BREAKER, MCB, 50A, MIN25kAIC RATING, 2P, 240V, TYPE B TRIPPING CURVE,THERMAL AND MAGNETIC TRIP | CIRCUIT BREAKER, MCB, 50A, MIN25kAIC RATING, 2P, 240V, TYPE B TRIPPING CURVE,THERMAL AND MAGNETIC TRIP | PC | 0 | 0 | CONSUMABLES | C | PD | 1600 | ERSA | OTHERS |  |  |  | EX
015032 | PSR015032 | Yes | CIRCUIT BREAKER, MCCB, COMPACT NSXmB/EQUIVALENT, 40A, 25kAIC RATING, 2P, 240V, TYPE D TRIPPING CURVE,TM-D WITH EVERLINK CONNECTOR | CIRCUIT BREAKER, MCCB, COMPACT NSXmB/EQUIVALENT, 40A, 25kAIC RATING, 2P, 240V, TYPE D TRIPPING CURVE,TM-D WITH EVERLINK CONNECTOR | PC | 0 | 0 | CONSUMABLES | C | PD | 1650 | ERSA | OTHERS |  |  |  | EX
269467 | PSR269467 | Yes | CIRCUIT BREAKER, MINIATURE, EA9AN 2P C25A, S/N A230300003, DRAWING NO.: HS131122A01-E/10; FOR DHI 40 TON / 42 METERS GANTRY CRANE, MFR: SCHNEIDER | CIRCUIT BREAKER, MINIATURE, EA9AN 2P C25A, S/N A230300003, DRAWING NO.: HS131122A01-E/10; FOR DHI 40 TON / 42 METERS GANTRY CRANE, MFR: SCHNEIDER | PC | 1 | 3 | CRITICAL | B | V1 | 1650 | ERSA | OTHERS | EA9AN 2P C25A | 0003000344 | SCHNEIDER INC | HB |  |  | GENERAL EXPORTATION (H.K.) CO., LTD.
022710 | PSR022710 | Yes | CIRCUIT BREAKER, MINIATURE, EA9AN 2P C63A, S/N A230300003, DRAWING NO.: HS131122A01-E/10; FOR DHI 40 TON / 42 METERS GANTRY CRANE, MFR: SCHNEIDER | CIRCUIT BREAKER, MINIATURE, EA9AN 2P C63A, S/N A230300003, DRAWING NO.: HS131122A01-E/10; FOR DHI 40 TON / 42 METERS GANTRY CRANE, MFR: SCHNEIDER | PC | 1 | 2 | CRITICAL | B | V1 | 1650 | ERSA | OTHERS | EA9AN 2P C63A | 0003000344 | SCHNEIDER INC | HB |  |  | GENERAL EXPORTATION (H.K.) CO., LTD.
033171 | PSR033171 | Yes | CIRCUIT BREAKER, MINIATURE, P/N iC65N-C16A/3P, 6000A, 50Hz, 400V, 30 DEGREE CELCIUS, SPARE CODE: A0201.13.2; FOR STACKING BELT CONVEYOR, B:1000mm LENGTH: 65.5 Q:600T/H, MFR: SCHNEIDER ELECTRIC | CIRCUIT BREAKER, MINIATURE, P/N iC65N-C16A/3P, 6000A, 50Hz, 400V, 30 DEGREE CELCIUS, SPARE CODE: A0201.13.2; FOR STACKING BELT CONVEYOR, B:1000mm LENGTH: 65.5 Q:600T/H, MFR: SCHNEIDER ELECTRIC | PC | 0 | 0 | CONSUMABLES | C | PD | 1650 | ERSA | OTHERS | iC65N-C16A/3P | 0003000344 | SCHNEIDER INC | EX |  |  | POWER KEY ENTERPRISE LIMITED
033173 | PSR033173 | Yes | CIRCUIT BREAKER, MINIATURE, P/N iC65N-C2A/3P, 6000A, 50Hz, 400V, 30 DEGREE CELCIUS, SPARE CODE: A0201.13.4; FOR STACKING BELT CONVEYOR, B:1000mm LENGTH: 65.5 Q:600T/H, MFR: SCHNEIDER ELECTRIC | CIRCUIT BREAKER, MINIATURE, P/N iC65N-C2A/3P, 6000A, 50Hz, 400V, 30 DEGREE CELCIUS, SPARE CODE: A0201.13.4; FOR STACKING BELT CONVEYOR, B:1000mm LENGTH: 65.5 Q:600T/H, MFR: SCHNEIDER ELECTRIC | PC | 0 | 0 | CONSUMABLES | B | PD | 1650 | ERSA | OTHERS | iC65N-C2A/3P | 0003000344 | SCHNEIDER INC | EX
057989 | PSR057989 | Yes | CIRCUIT BREAKER, MOLDED CASE, 100A, 3P, NSE160N, S/N A230300003, DRAWING NO.: HS131122A01-E/10; FOR DHI 40 TON / 42 METERS GANTRY CRANE, MFR: SCHNEIDER | CIRCUIT BREAKER, MOLDED CASE, 100A, 3P, NSE160N, S/N A230300003, DRAWING NO.: HS131122A01-E/10; FOR DHI 40 TON / 42 METERS GANTRY CRANE, MFR: SCHNEIDER | PC | 1 | 2 | CRITICAL | B | V1 | 1650 | ERSA | OTHERS | NSE160N | 0003000344 | SCHNEIDER INC | HB |  |  | GENERAL EXPORTATION (H.K.) CO., LTD.
045701 | PSR045701 | Yes | CIRCUIT BREAKER, MOLDED CASE, 20A, AC230V, 2P, PLUG-IN TYPE | CIRCUIT BREAKER, MOLDED CASE, 20A, AC230V, 2P, PLUG-IN TYPE | PC | 0 | 0 | CONSUMABLES | C | PD | 1650 | ERSA | OTHERS |  |  |  | EX |  |  | CEBU OVERSEA HARDWARE
044951 | PSR044951 | Yes | CIRCUIT BREAKER, MOLDED CASE, 5A, 2P, AC220V, INTERRUPTING CAPACITY: AC220V/5KA, AC460V/2.5KA, AMBIENT TEMPERATURE: 40°C; TOSHIBA TYPE S30B | CIRCUIT BREAKER, MOLDED CASE, 5A, 2P, AC220V, INTERRUPTING CAPACITY: AC220V/5KA, AC460V/2.5KA, AMBIENT TEMPERATURE: 40°C; TOSHIBA TYPE S30B | PC | 0 | 0 | CONSUMABLES | C | PD | 1650 | ERSA | OTHERS |  |  |  | EX
030073 | PSR030073 | Yes | CIRCUIT BREAKER, MOLDED CASE, LOW VOLTAGE, SWITCH, AIR, P/N OSMC65H3D25, TYPE: D25, 50 Hz, 415V, 10 kA, TEMP.: 40 DEG. C, P/N OSMC65H3D25, SMALL, SPARE CODE: A0202.1.10 ; FOR QUANTITATIVE AND MEASUREMENT BELT, MODEL: ICS-DT-1000, | CIRCUIT BREAKER, MOLDED CASE, LOW VOLTAGE, SWITCH, AIR, P/N OSMC65H3D25, TYPE: D25, 50 Hz, 415V, 10 kA, TEMP.: 40 DEG. C, P/N OSMC65H3D25, SMALL, SPARE CODE: A0202.1.10 ; FOR QUANTITATIVE AND MEASUREMENT BELT, MODEL: ICS-DT-1000, MFR: SCHNEIDER ELECTRIC | PC | 0 | 0 | CONSUMABLES | C | PD | 1650 | ERSA | OTHERS | OSMC65H3D25 | 0003000344 | SCHNEIDER INC | EX
044971 | PSR044971 | Yes | CIRCUIT BREAKER, MOLDED CASE, NO-FUSE, 3 PHASE, 400AT, 10KAIC, 600VAC, 60HZ, TYPE E400B OR EQUIVALENT,ACCEPTABLE BRANDS: MELCO, FUJI, TOSHIBA | CIRCUIT BREAKER, MOLDED CASE, NO-FUSE, 3 PHASE, 400AT, 10KAIC, 600VAC, 60HZ, TYPE E400B OR EQUIVALENT,ACCEPTABLE BRANDS: MELCO, FUJI, TOSHIBA | PC | 0 | 0 | CONSUMABLES | C | PD | 1650 | ERSA | OTHERS |  |  |  | EX
045672 | PSR045672 | Yes | CIRCUIT BREAKER, MOLDED CASE, SERIES: H, 3 POLE, TYPE: NF125-HGW RE,RATED CURENT: 32-63 AMP., RATED VOLTAGE: 500 V,35/35 KAIC; MFR: MITSUBISHI ELECTRIC | CIRCUIT BREAKER, MOLDED CASE, SERIES: H, 3 POLE, TYPE: NF125-HGW RE,RATED CURENT: 32-63 AMP., RATED VOLTAGE: 500 V,35/35 KAIC; MFR: MITSUBISHI ELECTRIC | PC | 0 | 0 | CONSUMABLES | B | PD | 1650 | ERSA | OTHERS | NF125-HGW | 0003000028 | MITSUBISHI | EX |  |  | UPSHAW INDUSTRIAL CORPORATION
030074 | PSR030074 | Yes | CIRCUIT BREAKER, MOLDED CASE, SWITCH, AIR, P/N OSMC65H3D10, TYPE: D10, 60 Hz, 415V, 10 kA, TEMP.: 40 DEG. C, P/N OSMC65H2D10, SMALL, SPARE CODE: A0202.1.11; FOR QUANTITATIVE AND MEASUREMENT BELT, MODEL: ICS-DT-1000, MFR: SCHNEIDER ELECTRIC | CIRCUIT BREAKER, MOLDED CASE, SWITCH, AIR, P/N OSMC65H3D10, TYPE: D10, 60 Hz, 415V, 10 kA, TEMP.: 40 DEG. C, P/N OSMC65H2D10, SMALL, SPARE CODE: A0202.1.11; FOR QUANTITATIVE AND MEASUREMENT BELT, MODEL: ICS-DT-1000, MFR: SCHNEIDER ELECTRIC | PC | 0 | 0 | CONSUMABLES | C | PD | 1650 | ERSA | OTHERS | OSMC65H3D10 | 0003000344 | SCHNEIDER INC | EX
030075 | PSR030075 | Yes | CIRCUIT BREAKER, MOLDED CASE, SWITCH, AIR, P/N OSMC65H3D6, TYPE: D6, 60 Hz, 415V, 10 kA, TEMP.: 40 DEG. C, P/N OSMC65H2D6, SMALL, SPARE CODE: A0202.1.12; FOR QUANTITATIVE AND MEASUREMENT BELT, MODEL: ICS-DT-1000, MFR: SCHNEIDER ELECTRIC | CIRCUIT BREAKER, MOLDED CASE, SWITCH, AIR, P/N OSMC65H3D6, TYPE: D6, 60 Hz, 415V, 10 kA, TEMP.: 40 DEG. C, P/N OSMC65H2D6, SMALL, SPARE CODE: A0202.1.12; FOR QUANTITATIVE AND MEASUREMENT BELT, MODEL: ICS-DT-1000, MFR: SCHNEIDER ELECTRIC | PC | 0 | 0 | CONSUMABLES | C | PD | 1650 | ERSA | OTHERS | OSMC65H3D6 | 0003000344 | SCHNEIDER INC | EX
056385 | PSR056385 | Yes | CIRCUIT BREAKER, MOLDED CASE, TYPE P225B, 3P, 200A, VOLTAGE: 550VAC/250VDC, INTERRUPTING CAPACITY: 550VAC-25/22KA, 460VAC-50/42KA, 220VAC-100/85KA, 250VDC-40KA, AMBIENT TEMP: 40 DEG C, MAKER: TOSHIBA OR EQUIVALENT | CIRCUIT BREAKER, MOLDED CASE, TYPE P225B, 3P, 200A, VOLTAGE: 550VAC/250VDC, INTERRUPTING CAPACITY: 550VAC-25/22KA, 460VAC-50/42KA, 220VAC-100/85KA, 250VDC-40KA, AMBIENT TEMP: 40 DEG C, MAKER: TOSHIBA OR EQUIVALENT | UT | 0 | 0 | CONSUMABLES | C | PD | 1650 | ERSA | OTHERS |  |  |  | EX
045330 | PSR045330 | Yes | CIRCUIT BREAKER, MOLDED CASE, TYPE P225B, 3P, 225A, VOLTAGE: 550VAC/250VDC, INTERRUPTING CAPACITY: 550VAC-25/22KA, 460VAC-50/42KA, 220VAC-100/85KA, 250VDC-40KA, AMBIENT TEMP: 40 DEG C, MAKER: TOSHIBA OR EQUIVALENT | CIRCUIT BREAKER, MOLDED CASE, TYPE P225B, 3P, 225A, VOLTAGE: 550VAC/250VDC, INTERRUPTING CAPACITY: 550VAC-25/22KA, 460VAC-50/42KA, 220VAC-100/85KA, 250VDC-40KA, AMBIENT TEMP: 40 DEG C, MAKER: TOSHIBA OR EQUIVALENT | PC | 0 | 0 | CONSUMABLES | C | PD | 1650 | ERSA | OTHERS |  |  |  | EX
045627 | PSR045627 | Yes | CIRCUIT BREAKER, MOLDED CASE, TYPE S100B, 3P, 30A, AC440V, IC AT 440VAC, 40KA, MAKER: TOSHIBA OR EQUIVALENT | CIRCUIT BREAKER, MOLDED CASE, TYPE S100B, 3P, 30A, AC440V, IC AT 440VAC, 40KA, MAKER: TOSHIBA OR EQUIVALENT | PC | 0 | 0 | CRITICAL | B | PD | 1650 | ERSA | OTHERS |  |  |  | EX
310609 | PSR310609 | Yes | CIRCUIT BREAKER, NO-FUSE, 20AT/ 50AF, 2 POLES, TYPE R-50, 20A, 265VAC, 125VDC, IC AT 265VAC = 2.5KA, AT 110/220VAC = 5KA, AT 125VDC = 2.5KA, AMBIENT TEMP. = 40 DEG. | CIRCUIT BREAKER, NO-FUSE, 20AT/ 50AF, 2 POLES, TYPE R-50, 20A, 265VAC, 125VDC, IC AT 265VAC = 2.5KA, AT 110/220VAC = 5KA, AT 125VDC = 2.5KA, AMBIENT TEMP. = 40 DEG. | PC | 0 | 0 | CONSUMABLES | C | PD | 1650 | ERSA | OTHERS |  |  |  | EX |  |  | DAINAN TRADING
027313 | PSR027313 | Yes | CIRCUIT BREAKER, P/N 9701-1, CB1 (10 AMP), 230 VAC POWER PAC; FOR MECS ACID COOLER EQUIPMENT, MFR: MECS | CIRCUIT BREAKER, P/N 9701-1, CB1 (10 AMP), 230 VAC POWER PAC; FOR MECS ACID COOLER EQUIPMENT, MFR: MECS | PC | 0 | 0 | CONSUMABLES | C | PD | 1650 | ERSA | OTHERS |  |  |  | EX
027312 | PSR027312 | Yes | CIRCUIT BREAKER, P/N 9701-3, CB21 (20 AMP), 120 VAC POWER PAC; FOR MECS ACID COOLER EQUIPMENT, MFR: MECS | CIRCUIT BREAKER, P/N 9701-3, CB21 (20 AMP), 120 VAC POWER PAC; FOR MECS ACID COOLER EQUIPMENT, MFR: MECS | PC | 0 | 0 | CONSUMABLES | C | PD | 1650 | ERSA | OTHERS |  |  |  | EX
027310 | PSR027310 | Yes | CIRCUIT BREAKER, P/N 9705-2, CB22 (1 AMP), 230 VAC POWER PAC; FOR MECS ACID COOLER EQUIPMENT, MFR: MECS | CIRCUIT BREAKER, P/N 9705-2, CB22 (1 AMP), 230 VAC POWER PAC; FOR MECS ACID COOLER EQUIPMENT, MFR: MECS | PC | 0 | 0 | CONSUMABLES | C | PD | 1650 | ERSA | OTHERS |  |  |  | EX
027314 | PSR027314 | Yes | CIRCUIT BREAKER, P/N 9705-22, CB27-CB33, 120 ~ 230 VAC; FOR MECS ACID COOLER EQUIPMENT, MFR: MECS | CIRCUIT BREAKER, P/N 9705-22, CB27-CB33, 120 ~ 230 VAC; FOR MECS ACID COOLER EQUIPMENT, MFR: MECS | PC | 0 | 0 | CONSUMABLES | C | PD | 1650 | ERSA | OTHERS |  |  |  | EX
027309 | PSR027309 | Yes | CIRCUIT BREAKER, P/N 9705-3, CB22 (2 AMP), 120 VAC POWER PAC; FOR MECS ACID COOLER EQUIPMENT, MFR: MECS | CIRCUIT BREAKER, P/N 9705-3, CB22 (2 AMP), 120 VAC POWER PAC; FOR MECS ACID COOLER EQUIPMENT, MFR: MECS | PC | 0 | 0 | CONSUMABLES | C | PD | 1650 | ERSA | OTHERS |  |  |  | EX
030081 | PSR030081 | Yes | CIRCUIT BREAKER, P/N CVS100N, TM100D 3P3D, Ui: 690V, Uimp: 8 KV, 50/60 Hz, WITH ACCESSORIES, SPARE CODE: A0201.11.4; FOR STACKING BELT CONVEYOR, B:1000mm ,LENGTH:190.5m, Q:600T/H, MFR: SCHNEIDER | CIRCUIT BREAKER, P/N CVS100N, TM100D 3P3D, Ui: 690V, Uimp: 8 KV, 50/60 Hz, WITH ACCESSORIES, SPARE CODE: A0201.11.4; FOR STACKING BELT CONVEYOR, B:1000mm ,LENGTH:190.5m, Q:600T/H, MFR: SCHNEIDER | PC | 0 | 0 | CONSUMABLES | C | PD | 1650 | ERSA | OTHERS | CVS100N | 0003000344 | SCHNEIDER INC | EX
030085 | PSR030085 | Yes | CIRCUIT BREAKER, P/N iC65N-C6A/2P+OF, SPARE CODE: A0201.11.8; FOR STACKING BELT CONVEYOR, BELT WIDTH: 1000 mm, LENGTH: 190.5 METERS, Q: 600 T/H, MFR: DHHI | CIRCUIT BREAKER, P/N iC65N-C6A/2P+OF, SPARE CODE: A0201.11.8; FOR STACKING BELT CONVEYOR, BELT WIDTH: 1000 mm, LENGTH: 190.5 METERS, Q: 600 T/H, MFR: DHHI | PC | 0 | 0 | CONSUMABLES | C | PD | 1650 | ERSA | OTHERS |  |  |  | EX
033170 | PSR033170 | Yes | CIRCUIT BREAKER, P/N iC65N-D10A-4P, Ue: 400V, I: 6000A, 50 Hz, SPARE CODE: A0201.13.1; FOR STACKING BELT CONVEYOR, B:1000mm LENGTH: 65.5 Q:600T/H, MFR: DHHI | CIRCUIT BREAKER, P/N iC65N-D10A-4P, Ue: 400V, I: 6000A, 50 Hz, SPARE CODE: A0201.13.1; FOR STACKING BELT CONVEYOR, B:1000mm LENGTH: 65.5 Q:600T/H, MFR: DHHI | PC | 1 | 2 | CONSUMABLES | B | V1 | 1650 | ERSA | OTHERS |  |  |  | HB
030083 | PSR030083 | Yes | CIRCUIT BREAKER, P/N iC65N-D2A/4P, VOLTAGE: 600 V, SPARE CODE: A0201.11.6; FOR STACKING BELT CONVEYOR, BELT WIDTH: 1000 mm, LENGTH: 190.5 METERS, Q: 600 T/H, MFR: SCHNIEDER ELECTRIC | CIRCUIT BREAKER, P/N iC65N-D2A/4P, VOLTAGE: 600 V, SPARE CODE: A0201.11.6; FOR STACKING BELT CONVEYOR, BELT WIDTH: 1000 mm, LENGTH: 190.5 METERS, Q: 600 T/H, MFR: SCHNIEDER ELECTRIC | PC | 0 | 0 | CONSUMABLES | C | PD | 1650 | ERSA | OTHERS |  |  |  | EX
030082 | PSR030082 | Yes | CIRCUIT BREAKER, P/N iC65N-D50A/4P, VOLTAGE: 600 V, SPARE CODE: A0201.11.5; FOR STACKING BELT CONVEYOR, BELT WIDTH: 1000 mm, LENGTH: 190.5 METERS, Q: 600 T/H, MFR: SCHNIEDER ELECTRIC | CIRCUIT BREAKER, P/N iC65N-D50A/4P, VOLTAGE: 600 V, SPARE CODE: A0201.11.5; FOR STACKING BELT CONVEYOR, BELT WIDTH: 1000 mm, LENGTH: 190.5 METERS, Q: 600 T/H, MFR: SCHNIEDER ELECTRIC | PC | 0 | 0 | CONSUMABLES | C | PD | 1650 | ERSA | OTHERS |  |  |  | EX
031745 | PSR031745 | Yes | CIRCUIT BREAKER, PROTECTION, MOTOR, OUTOTEC P/N 604615, MODEL: 3RV1042-4KA10, I: 57-75 A, 100 kA, 690 V AC/DC; FOR ANODE CASTING (ELECTRICAL START-UP/PRODUCTION SECURING PARTS), MFR: SIEMENS | CIRCUIT BREAKER, PROTECTION, MOTOR, OUTOTEC P/N 604615, MODEL: 3RV1042-4KA10, I: 57-75 A, 100 kA, 690 V AC/DC; FOR ANODE CASTING (ELECTRICAL START-UP/PRODUCTION SECURING PARTS), MFR: SIEMENS | PC | 0 | 0 | CONSUMABLES | C | PD | 1650 | ERSA | OTHERS | 604615 | 0003000032 | SIEMENS | EX
031746 | PSR031746 | Yes | CIRCUIT BREAKER, PROTECTION, MOTOR, OUTOTEC P/N 623629, MODEL: 3RV1063-7CL10, I: 64-160 A, SWITCHING CAPACITY RATED CURRENT: 160A ELECTRONIC RELEASE SHORT-CIRCUIT PROTECTION, ADJUSTABLE 6-13XLN, OVERLOAD PROTECTION UEL 0.4-1XLN | CIRCUIT BREAKER, PROTECTION, MOTOR, OUTOTEC P/N 623629, MODEL: 3RV1063-7CL10, I: 64-160 A, SWITCHING CAPACITY RATED CURRENT: 160A ELECTRONIC RELEASE SHORT-CIRCUIT PROTECTION, ADJUSTABLE 6-13XLN, OVERLOAD PROTECTION UEL 0.4-1XLN , CLASS 10A-30, ICU =120KA AT 400V, 3-POLE, SCREW TERMINAL INCL. PHASE BARRIERS; FOR ANODE CASTING (ELECTRICAL START-UP/PRODUCTION SECURING PARTS), MFR: SIEMENS | PC | 0 | 0 | CONSUMABLES | C | PD | 1650 | ERSA | OTHERS | 623629 | 0003000032 | SIEMENS | EX
567360 | PSR567360 | Yes | CIRCUIT BREAKER, QUICKLAG, 40 AT/ 50 AT, 2P, 10 KAIC, 230 VAC, 60 HZ, PLUG IN TYPE | CIRCUIT BREAKER, QUICKLAG, 40 AT/ 50 AT, 2P, 10 KAIC, 230 VAC, 60 HZ, PLUG IN TYPE | PC | 0 | 0 | CONSUMABLES | C | PD | 1650 | ERSA | OTHERS |  |  |  | EX |  |  | ORMOC MACMERCURY HARDWARE AND ALLIED SERVICES, INC.
003292 | PSR003292 | Yes | CIRCUIT BREAKER,MCCB ,COMPACT NSXmB/EQUIVALENT, 32A, 25kAIC RATING, 2P, 240V, TYPE D TRIPPING CURVE,TM-D WITH EVERLINK CONNECTOR | CIRCUIT BREAKER,MCCB ,COMPACT NSXmB/EQUIVALENT, 32A, 25kAIC RATING, 2P, 240V, TYPE D TRIPPING CURVE,TM-D WITH EVERLINK CONNECTOR | PC | 0 | 0 | CONSUMABLES | C | PD | 1650 | ERSA | OTHERS |  |  |  | EX |  |  | BEARING CENTER AND MACHINERY, INC.
057938 | PSR057938 | Yes | CIRCUIT BREAKER,MOULDED CASE, THERMAL,TYPE:CVS400F,TM100D,RANGE:225-320 AMPS,3POLE,36 KA,690V,50/60HZ, MFR:SCHNEIDER | CIRCUIT BREAKER,MOULDED CASE, THERMAL,TYPE:CVS400F,TM100D,RANGE:225-320 AMPS,3POLE,36 KA,690V,50/60HZ, MFR:SCHNEIDER | PC | 0 | 0 | CONSUMABLES | C | PD | 1650 | ERSA | OTHERS | TYPE:CVS400F | 0003000344 | SCHNEIDER INC | EX |  |  | RS COMPONENTS CORPORATION
029509 | PSR029509 | Yes | CLAMP ASSEMBLY, P/N 144, MATERIAL: LEWMET®Ni-Cr, WITH CLAMP, P/N 144-1 AND SCREW P/N 144-2;FOR VERTICAL PUMP TYPE MTR-40510, SIZE 10R, SERIAL NO. 59274, MAKER: CHAS. S. LEWIS & CO., INC., U.S.A. | CLAMP ASSEMBLY, P/N 144, MATERIAL: LEWMET®Ni-Cr, WITH CLAMP, P/N 144-1 AND SCREW P/N 144-2;FOR VERTICAL PUMP TYPE MTR-40510, SIZE 10R, SERIAL NO. 59274, MAKER: CHAS. S. LEWIS & CO., INC., U.S.A. | AY | 0 | 0 | CONSUMABLES | C | PD | 3000 | ERSA | OTHERS | 144 | 0003000303 | LEWIS CHAS S & COMPANY INC | EX |  |  | WEIR PUMP AND VALVE SOLUTIONS, INC.
052689 | PSR052689 | Yes | CLAMP, EARTHING, TYPE: CATU-MT-815-C, C-TYPE, ORDER CODE: A65581; MFR: CATU | CLAMP, EARTHING, TYPE: CATU-MT-815-C, C-TYPE, ORDER CODE: A65581; MFR: CATU | PC | 0 | 0 | CRITICAL | B | PD | 2220 | ERSA | OTHERS |  |  |  | EX
948723 | PSR948723 | Yes | CLAMP, FITTING, P/N 010551, POS.: 66, FOR REDUCTION GEARBOX OF SATURATED STEAM TURBINE, TYPE: GTW + B5S-5, TURBINE SERIAL NO.: 21227, MFR: PEKRUN | CLAMP, FITTING, P/N 010551, POS.: 66, FOR REDUCTION GEARBOX OF SATURATED STEAM TURBINE, TYPE: GTW + B5S-5, TURBINE SERIAL NO.: 21227, MFR: PEKRUN | PC | 0 | 0 | CONSUMABLES | C | PD | 2220 | ERSA | OTHERS |  |  |  | EX
043040 | PSR043040 | Yes | CLAMP, HOSE, HEAVY-DUTY, SUPRA, (W4) STAINLESS STEEL HIGH PRESSURE SERIES; CLIP SIZE: 21-23 MM D FOR 1/2 DIAMETER HOSE (OD: 20 MM D); BAND WIDTH: 18 MM; REFERENCE P/N 03013032; MAX TORQUE: 10 NM; MAX PRES.: 40 BARS | CLAMP, HOSE, HEAVY-DUTY, SUPRA, (W4) STAINLESS STEEL HIGH PRESSURE SERIES; CLIP SIZE: 21-23 MM D FOR 1/2 DIAMETER HOSE (OD: 20 MM D); BAND WIDTH: 18 MM; REFERENCE P/N 03013032; MAX TORQUE: 10 NM; MAX PRES.: 40 BARS ; BRAND: MIKALOR HOSE CLAMPS | PC | 50 | 80 | CONSUMABLES | B | V1 | 2220 | ERSA | OTHERS |  |  |  | HB |  |  | RBER INDUSTRIAL & TRADING CORPORATION
043039 | PSR043039 | Yes | CLAMP, HOSE, HEAVY-DUTY, SUPRA, (W4) STAINLESS STEEL HIGH PRESSURE SERIES; CLIP SIZE: 27-29 MM D FOR 3/4 DIAMETER HOSE (OD: 28 MM D); BAND WIDTH: 18 MM; REFERENCE P/N 03013067; MAX TORQUE: 10 NM; MAX PRES.: 40 BARS | CLAMP, HOSE, HEAVY-DUTY, SUPRA, (W4) STAINLESS STEEL HIGH PRESSURE SERIES; CLIP SIZE: 27-29 MM D FOR 3/4 DIAMETER HOSE (OD: 28 MM D); BAND WIDTH: 18 MM; REFERENCE P/N 03013067; MAX TORQUE: 10 NM; MAX PRES.: 40 BARS ; BRAND: MIKALOR HOSE CLAMPS | PC | 50 | 80 | CONSUMABLES | B | V1 | 5955 | ERSA | OTHERS |  |  |  | HB |  |  | RBER INDUSTRIAL & TRADING CORPORATION
043037 | PSR043037 | Yes | CLAMP, HOSE, HEAVY-DUTY, SUPRA, (W4) STAINLESS STEEL HIGH PRESSURE SERIES; CLIP SIZE: 40-43 MM D FOR 1-1/2 DIAMETER HOSE (OD: 42 MM D); BAND WIDTH: 20 MM; REFERENCE P/N 03013112; MAX TORQUE: 12 NM; MAX PRES.: 35 BARS | CLAMP, HOSE, HEAVY-DUTY, SUPRA, (W4) STAINLESS STEEL HIGH PRESSURE SERIES; CLIP SIZE: 40-43 MM D FOR 1-1/2 DIAMETER HOSE (OD: 42 MM D); BAND WIDTH: 20 MM; REFERENCE P/N 03013112; MAX TORQUE: 12 NM; MAX PRES.: 35 BARS ; BRAND: MIKALOR HOSE CLAMPS | PC | 30 | 45 | CONSUMABLES | B | V1 | 2220 | ERSA | OTHERS |  |  |  | HB |  |  | RBER INDUSTRIAL & TRADING CORPORATION
043036 | PSR043036 | Yes | CLAMP, HOSE, HEAVY-DUTY, SUPRA, (W4) STAINLESS STEEL HIGH PRESSURE SERIES; CLIP SIZE: 59-63 MM D FOR 2 DIAMETER HOSE (OD: 62 MM D); BAND WIDTH: 20 MM; REFERENCE P/N 03013163; MAX TORQUE: 16 NM; MAX PRES.: 30 BARS | CLAMP, HOSE, HEAVY-DUTY, SUPRA, (W4) STAINLESS STEEL HIGH PRESSURE SERIES; CLIP SIZE: 59-63 MM D FOR 2 DIAMETER HOSE (OD: 62 MM D); BAND WIDTH: 20 MM; REFERENCE P/N 03013163; MAX TORQUE: 16 NM; MAX PRES.: 30 BARS ; BRAND: MIKALOR HOSE CLAMPS | PC | 60 | 80 | CONSUMABLES | B | V1 | 2220 | ERSA | OTHERS |  |  |  | HB |  |  | RBER INDUSTRIAL & TRADING CORPORATION
026605 | PSR026605 | Yes | CLAMP, HOSE, HIGH PRESSURE, MATERIAL: CARBON STEEL ZINC PLATED SC032CS, MAXIMUM PRESSURE: 150 PSI, SIZE RANGE: 333 ~ 345 MM, BAND WIDTH: 1.5 X 26 MM, TYPE: T-BOLT | CLAMP, HOSE, HIGH PRESSURE, MATERIAL: CARBON STEEL ZINC PLATED SC032CS, MAXIMUM PRESSURE: 150 PSI, SIZE RANGE: 333 ~ 345 MM, BAND WIDTH: 1.5 X 26 MM, TYPE: T-BOLT | PC | 0 | 0 | CONSUMABLES | C | PD | 2220 | ERSA | OTHERS |  |  |  | EX
936299 | PSR936299 | Yes | CLAMP, HOSE, L-COUPLING, TECHNICAL DATA: PFH, PART NO.: P312682, MANUFACTURER: OUTOTEC, FOR 0509 LAROX FILTER PRESS | CLAMP, HOSE, L-COUPLING, TECHNICAL DATA: PFH, PART NO.: P312682, MANUFACTURER: OUTOTEC, FOR 0509 LAROX FILTER PRESS | PC | 0 | 0 | CONSUMABLES | C | PD | 2220 | ERSA | OTHERS | P312682 | 0003000030 | OUTOTEC | EX
027366 | PSR027366 | Yes | CLAMP, HOSE, P/N WG9727530025, COOLING SYSTEM; FOR HOWO DUMPTRUCK MODEL ZZ3257N3847A (VIN: LZZ5ELSDXFW114585) WITH ENGINE MODEL WD615.47 / SERIAL NO. 150907016077 | CLAMP, HOSE, P/N WG9727530025, COOLING SYSTEM; FOR HOWO DUMPTRUCK MODEL ZZ3257N3847A (VIN: LZZ5ELSDXFW114585) WITH ENGINE MODEL WD615.47 / SERIAL NO. 150907016077 | PC | 0 | 0 | CONSUMABLES | A | PD | 6175 | ERSA | OTHERS |  |  |  | EX |  |  | ORMOC LIBERTY MARKETING, INC.
009961 | PSR009961 | Yes | CLAMP, HOSE, RANGE: 2-1/16~3 (52~76 MM), SAE SIZE 40; BAND WIDTH: 1/2; BAND AND HOUSING MATERIAL: 200/300 SERIES STAINLESS STEEL; WITH 5/16 SLOTTED HEX HEAD SCREW, HEAT-TREATED ZINC-PLATED CARBON STEEL; BRAND: MURRAY GOLD SEAL; | CLAMP, HOSE, RANGE: 2-1/16~3 (52~76 MM), SAE SIZE 40; BAND WIDTH: 1/2; BAND AND HOUSING MATERIAL: 200/300 SERIES STAINLESS STEEL; WITH 5/16 SLOTTED HEX HEAD SCREW, HEAT-TREATED ZINC-PLATED CARBON STEEL; BRAND: MURRAY GOLD SEAL; MANUFACTURER: MURRAY CORPORATION, U.S.A. OR EQUIVALENT. | PC | 80 | 120 | CONSUMABLES | B | V1 | 2220 | ERSA | OTHERS |  |  |  | HB |  |  | RBER INDUSTRIAL & TRADING CORPORATION
100165 | PSR100165 | Yes | CLAMP, HOSE, STAINLESS STEEL TYPE 301, SAE NO. 16, CLAMP DIAMETER RANGE: 13/16 TO 1-1/2 (21~38MM), WORM-DRIVE TYPE, 1/2 BAND WIDTH, WITH STAINLESS STEEL TYPE 305 SCREW | CLAMP, HOSE, STAINLESS STEEL TYPE 301, SAE NO. 16, CLAMP DIAMETER RANGE: 13/16 TO 1-1/2 (21~38MM), WORM-DRIVE TYPE, 1/2 BAND WIDTH, WITH STAINLESS STEEL TYPE 305 SCREW | PC | 190 | 300 | CONSUMABLES | B | V1 | 2220 | ERSA | OTHERS |  |  |  | HB |  |  | RBER INDUSTRIAL & TRADING CORPORATION
100190 | PSR100190 | Yes | CLAMP, HOSE, STAINLESS, MAXIMUM RANGE: 1/2 DIAMETER, WORM DRIVE SCREW TYPE | CLAMP, HOSE, STAINLESS, MAXIMUM RANGE: 1/2 DIAMETER, WORM DRIVE SCREW TYPE | PC | 85 | 115 | CONSUMABLES | B | V1 | 2220 | ERSA | OTHERS |  |  |  | HB |  |  | RBER INDUSTRIAL & TRADING CORPORATION
100150 | PSR100150 | Yes | CLAMP, HOSE, STAINLESS, MAXIMUM RANGE: 1-3/8 DIAMETER, WORM-DRIVE, SCREW TYPE | CLAMP, HOSE, STAINLESS, MAXIMUM RANGE: 1-3/8 DIAMETER, WORM-DRIVE, SCREW TYPE | PC | 150 | 250 | CONSUMABLES | B | V1 | 2220 | ERSA | OTHERS |  |  |  | HB |  |  | RBER INDUSTRIAL & TRADING CORPORATION
099941 | PSR099941 | Yes | CLAMP, HOSE, STAINLESS, MAXIMUM RANGE: 3/4 DIAMETER, WORM DRIVE SCREW TYPE | CLAMP, HOSE, STAINLESS, MAXIMUM RANGE: 3/4 DIAMETER, WORM DRIVE SCREW TYPE | PC | 300 | 400 | CONSUMABLES | B | V1 | 2220 | ERSA | OTHERS |  |  |  | HB |  |  | RBER INDUSTRIAL & TRADING CORPORATION
100214 | PSR100214 | Yes | CLAMP, HOSE, STAINLESS, RANGE: 11/16~1-1/4 (17~32 MM), WORM-DRIVE TYPE, WITH 1/2 BAND WIDTH AND STAINLESS STEEL SCREW. | CLAMP, HOSE, STAINLESS, RANGE: 11/16~1-1/4 (17~32 MM), WORM-DRIVE TYPE, WITH 1/2 BAND WIDTH AND STAINLESS STEEL SCREW. | PC | 150 | 250 | CONSUMABLES | B | V1 | 2220 | ERSA | OTHERS |  |  |  | HB |  |  | RBER INDUSTRIAL & TRADING CORPORATION
099961 | PSR099961 | Yes | CLAMP, HOSE, STAINLESS, RANGE: 1-13/16 ~ 2-3/4 (46 ~ 70MM), WORM-DRIVE SCREW TYPE | CLAMP, HOSE, STAINLESS, RANGE: 1-13/16 ~ 2-3/4 (46 ~ 70MM), WORM-DRIVE SCREW TYPE | PC | 150 | 200 | CONSUMABLES | B | V1 | 2220 | ERSA | OTHERS |  |  |  | HB |  |  | RBER INDUSTRIAL & TRADING CORPORATION
099570 | PSR099570 | Yes | CLAMP, HOSE, STAINLESS, RANGE: 2 DIAMETER MAXIMUM, WORM-DRIVE SCREW TYPE | CLAMP, HOSE, STAINLESS, RANGE: 2 DIAMETER MAXIMUM, WORM-DRIVE SCREW TYPE | PC | 110 | 150 | CONSUMABLES | B | V1 | 2220 | ERSA | OTHERS |  |  |  | HB |  |  | RBER INDUSTRIAL & TRADING CORPORATION
100110 | PSR100110 | Yes | CLAMP, HOSE, STAINLESS, SAE NO. 32, RANGE:1-9/16~2-1/2 (40MM~64MM),WORM-DRIVE,W/STAINLESS STEEL SCREW,1/2 BAND WIDTH. | CLAMP, HOSE, STAINLESS, SAE NO. 32, RANGE:1-9/16~2-1/2 (40MM~64MM),WORM-DRIVE,W/STAINLESS STEEL SCREW,1/2 BAND WIDTH. | PC | 60 | 100 | CONSUMABLES | B | V1 | 2220 | ERSA | OTHERS |  |  |  | HB |  |  | RBER INDUSTRIAL & TRADING CORPORATION
019139 | PSR019139 | Yes | CLAMP, HOSE, TWO-PIECE, WITH GALVANIZED SCREW AND NUT, HOSE O.D.: 54~58 mm. | CLAMP, HOSE, TWO-PIECE, WITH GALVANIZED SCREW AND NUT, HOSE O.D.: 54~58 mm. | SE | 0 | 0 | CONSUMABLES | C | PD | 2220 | ERSA | OTHERS |  |  |  | EX
041179 | PSR041179 | Yes | CLAMP, INSULATING, TENSILE, HIGH, (HIGH INTENSITY INSULATION PLATE), 155 X 78, WITH FASTENER; FLAT TROLLEY, SLAG POT HANDLING - 01A/B, DWG.: CN0536DD0303ME1-48; MFR: WUXI JULI ELECTROMOTION VEHICLE CO.,LTD | CLAMP, INSULATING, TENSILE, HIGH, (HIGH INTENSITY INSULATION PLATE), 155 X 78, WITH FASTENER; FLAT TROLLEY, SLAG POT HANDLING - 01A/B, DWG.: CN0536DD0303ME1-48; MFR: WUXI JULI ELECTROMOTION VEHICLE CO.,LTD | PC | 20 | 40 | CONSUMABLES | B | V1 | 5955 | ERSA | OTHERS |  |  |  | HB
057143 | PSR057143 | Yes | CLAMP, L-COUPLING, P/N P312678, FOR 509 LAROX FILTER PRESS; MFR: OUTOTEC | CLAMP, L-COUPLING, P/N P312678, FOR 509 LAROX FILTER PRESS; MFR: OUTOTEC | PC | 0 | 0 | CONSUMABLES | C | PD | 2220 | ERSA | OTHERS | P312678 | 0003000030 | OUTOTEC | EX
030293 | PSR030293 | Yes | CLAMP, LOCK, P/N MSL48, C-TYPE, LENGTH: 26 mm, HEIGHT: 19.5 mm, THICKNESS: 4 mm, HOLE DIA. 9 mm, MATERIAL: CARBON STEEL, SPARE CODE: D0604.1.6, DRAWING NO.: CN0536DD0604MP1-7 ; FOR FLOTATION MACHINE, CLF-40; | CLAMP, LOCK, P/N MSL48, C-TYPE, LENGTH: 26 mm, HEIGHT: 19.5 mm, THICKNESS: 4 mm, HOLE DIA. 9 mm, MATERIAL: CARBON STEEL, SPARE CODE: D0604.1.6, DRAWING NO.: CN0536DD0604MP1-7 ; FOR FLOTATION MACHINE, CLF-40; MFR: BGRIMM MACHINERY AND ELECTRICS TECHNOLOGY CO., LTD | PC | 0 | 0 | CONSUMABLES | B | PD | 2220 | ERSA | OTHERS |  |  |  | EX
050804 | PSR050804 | Yes | CLAMP, METAL, FOR BAG, P/N M23452, FOR BAGHOUSE FILTER OF FSF EP & WHB DUST PNEUMATIC CONVEYING; MFR: SCHENCK PROCESS | CLAMP, METAL, FOR BAG, P/N M23452, FOR BAGHOUSE FILTER OF FSF EP & WHB DUST PNEUMATIC CONVEYING; MFR: SCHENCK PROCESS | PC | 0 | 0 | CONSUMABLES | C | PD | 2220 | ERSA | OTHERS |  |  |  | EX
948730 | PSR948730 | Yes | CLAMP, P/N 006177, POS.: 80, FOR REDUCTION GEARBOX OF SATURATED STEAM TURBINE, TYPE: GTW + B5S-5, TURBINE SERIAL NO.: 21227, MFR: PEKRUN | CLAMP, P/N 006177, POS.: 80, FOR REDUCTION GEARBOX OF SATURATED STEAM TURBINE, TYPE: GTW + B5S-5, TURBINE SERIAL NO.: 21227, MFR: PEKRUN | PC | 0 | 0 | CONSUMABLES | C | PD | 2220 | ERSA | OTHERS |  |  |  | EX
051272 | PSR051272 | Yes | CLAMP, P/N 18, CODE: FPW60-06, MATERIAL: 2205, FOR SIDE WALL MIXING DEVICE FPW60 OF DESULFURIZATION TOWER, MFR: WUXI TIANGQIANG MIX-EQUIPMENT CO.,LTD | CLAMP, P/N 18, CODE: FPW60-06, MATERIAL: 2205, FOR SIDE WALL MIXING DEVICE FPW60 OF DESULFURIZATION TOWER, MFR: WUXI TIANGQIANG MIX-EQUIPMENT CO.,LTD | PC | 0 | 0 | CONSUMABLES | C | PD | 2220 | ERSA | OTHERS |  |  |  | EX
036673 | PSR036673 | Yes | CLAMP, PIPE, SCAFFOLDING, 1-1/2 DIAMETER, FIXED TYPE. | CLAMP, PIPE, SCAFFOLDING, 1-1/2 DIAMETER, FIXED TYPE. | PC | 0 | 0 | CONSUMABLES | C | PD | 4080 | ERSA | OTHERS |  |  |  | EX
036633 | PSR036633 | Yes | CLAMP, PIPE, SCAFFOLDING, 1-1/2 DIAMETER, SWIVEL TYPE. | CLAMP, PIPE, SCAFFOLDING, 1-1/2 DIAMETER, SWIVEL TYPE. | PC | 0 | 0 | CONSUMABLES | C | PD | 4080 | ERSA | OTHERS |  |  |  | EX
201820 | PSR201820 | Yes | CLAMP, PRE-CLEANER ATTACHMENT, P/N 1745415, CATERPILLAR WHEEL LOADER MODEL 950H, WITH ENGINE MODEL C7 | CLAMP, PRE-CLEANER ATTACHMENT, P/N 1745415, CATERPILLAR WHEEL LOADER MODEL 950H, WITH ENGINE MODEL C7 | PC | 0 | 0 | CONSUMABLES | A | PD | 3730 | ERSA | OTHERS | 1745415 | 0003000003 | CATERPILLAR | EX
936302 | PSR936302 | Yes | CLAMP, RING, TECHNICAL DATA: DN100, PART NO.: P49878, MANUFACTURER: OUTOTEC, FOR 0509 LAROX FILTER PRESS | CLAMP, RING, TECHNICAL DATA: DN100, PART NO.: P49878, MANUFACTURER: OUTOTEC, FOR 0509 LAROX FILTER PRESS | PC | 0 | 0 | CONSUMABLES | C | PD | 2220 | ERSA | OTHERS | P49878 | 0003000030 | OUTOTEC | EX
051277 | PSR051277 | Yes | CLAMP, SHAFT-END, P/N 23, CODE: FPW60-08, MATERIAL: 2205, FOR SIDE WALL MIXING DEVICE FPW60 OF DESULFURIZATION TOWER, MFR: WUXI TIANGQIANG MIX-EQUIPMENT CO.,LTD | CLAMP, SHAFT-END, P/N 23, CODE: FPW60-08, MATERIAL: 2205, FOR SIDE WALL MIXING DEVICE FPW60 OF DESULFURIZATION TOWER, MFR: WUXI TIANGQIANG MIX-EQUIPMENT CO.,LTD | PC | 0 | 0 | CONSUMABLES | C | PD | 2220 | ERSA | OTHERS |  |  |  | EX
051261 | PSR051261 | Yes | CLAMP, SHAFT-END, P/N 3, DIAMETER: 85 MM, CODE: FPW60-1, MATERIAL: Q235, FOR SIDE WALL MIXING DEVICE FPW60 OF DESULFURIZATION TOWER, MFR: WUXI TIANGQIANG MIX-EQUIPMENT CO.,LTD | CLAMP, SHAFT-END, P/N 3, DIAMETER: 85 MM, CODE: FPW60-1, MATERIAL: Q235, FOR SIDE WALL MIXING DEVICE FPW60 OF DESULFURIZATION TOWER, MFR: WUXI TIANGQIANG MIX-EQUIPMENT CO.,LTD | PC | 0 | 0 | CONSUMABLES | C | PD | 2220 | ERSA | OTHERS |  |  |  | EX
047462 | PSR047462 | Yes | CLAMP, STEP, TRANSMISSION POST, I.D.: 150 MM, O.D.: 360 MM | CLAMP, STEP, TRANSMISSION POST, I.D.: 150 MM, O.D.: 360 MM | PC | 0 | 0 | CONSUMABLES | C | PD | 2220 | ERSA | OTHERS |  |  |  | EX
337184 | PSR337184 | Yes | CLAMP,PLASTIC,1/2 DIA. FLEXIBLE CONDUIT, WITH NAIL | CLAMP,PLASTIC,1/2 DIA. FLEXIBLE CONDUIT, WITH NAIL | PC | 0 | 0 | CONSUMABLES | C | PD | 2220 | ERSA | OTHERS |  |  |  | EX |  |  | ORIENTAL CONST. AND ELECTRICAL SUPPLY CO INC
038500 | PSR038500 | Yes | CLAMP,STRUT-MOUNT,STAND-OFF,25-C/25-G,W/BOLT & NUT,NEGUROSU | CLAMP,STRUT-MOUNT,STAND-OFF,25-C/25-G,W/BOLT & NUT,NEGUROSU | PR | 0 | 0 | CONSUMABLES | C | PD | 5920 | ERSA | OTHERS |  |  |  | EX
014215 | PSR014215 | Yes | CLEANER ASSEMBLY, CONVEYOR BELT, H-TYPE, BELT WIDTH: 1050 mm; ARM SUSPENSION SIZE: S; TIP MATERIAL: TUNGSTEN CARBIDE; FRAME LENGTH: 1600 mm; FRAME MATERIAL: STAINLESS STEEL; COMPLETE WITH ACCESSORIES, BRAND: BELLE BANNE, | CLEANER ASSEMBLY, CONVEYOR BELT, H-TYPE, BELT WIDTH: 1050 mm; ARM SUSPENSION SIZE: S; TIP MATERIAL: TUNGSTEN CARBIDE; FRAME LENGTH: 1600 mm; FRAME MATERIAL: STAINLESS STEEL; COMPLETE WITH ACCESSORIES, BRAND: BELLE BANNE, MFR: NIPPON TSUSHO CO., LTD | PC | 0 | 0 | CRITICAL | B | PD | 5700 | ERSA | OTHERS |  |  |  | EX
105716 | PSR105716 | Yes | CLEANER ASSEMBLY, CONVEYOR BELT, H-TYPE, BELT WIDTH: 900 MM; ARM SUSPENSION SIZE: S; TIP MATERIAL: TUNGSTEN CARBIDE; FRAME LENGTH: 1,400 MM; FRAME MATERIAL: STAINLESS STEEL; COMPLETE WITH ACCESSORIES | CLEANER ASSEMBLY, CONVEYOR BELT, H-TYPE, BELT WIDTH: 900 MM; ARM SUSPENSION SIZE: S; TIP MATERIAL: TUNGSTEN CARBIDE; FRAME LENGTH: 1,400 MM; FRAME MATERIAL: STAINLESS STEEL; COMPLETE WITH ACCESSORIES , BRAND: BELLE BANNE, MFR: NIPPON TSUSHO CO., LTD. | AY | 5 | 10 | CONSUMABLES | B | V1 | 5700 | ERSA | OTHERS |  |  |  | HB |  |  | FUJI TRADING CO., LTD.
032054 | PSR032054 | Yes | CLEANER ASSEMBLY, CONVEYOR BELT, PRIMARY, H-TYPE, STAINLESS STEEL POLE, ITEM CODE: 115005, ORDERING NUMBER: HBB750 X 600S-304, SPARE CODE: A0201.5.8; MFR: HENGYANG CONVEYING MACHINERY CO.,LTD. | CLEANER ASSEMBLY, CONVEYOR BELT, PRIMARY, H-TYPE, STAINLESS STEEL POLE, ITEM CODE: 115005, ORDERING NUMBER: HBB750 X 600S-304, SPARE CODE: A0201.5.8; MFR: HENGYANG CONVEYING MACHINERY CO.,LTD. | PC | 0 | 0 | CRITICAL | B | PD | 5700 | ERSA | OTHERS |  |  |  | EX |  |  | CHINA NERIN ENGINEERING CO., LTD.
110845 | PSR110845 | Yes | CLEANER ASSEMBLY, CONVEYOR BELT, P-TYPE, BELT WIDTH: 600 MM, CONSISTING OF SS400 TIP WITH HARD ALLOY AND SS400 CUSHION WITH RUBBER; MODEL 60P; BELLE BANE BRAND; MANUFACTURER: NIPPON TSUSHO CO., LTD., JAPAN. | CLEANER ASSEMBLY, CONVEYOR BELT, P-TYPE, BELT WIDTH: 600 MM, CONSISTING OF SS400 TIP WITH HARD ALLOY AND SS400 CUSHION WITH RUBBER; MODEL 60P; BELLE BANE BRAND; MANUFACTURER: NIPPON TSUSHO CO., LTD., JAPAN. | SE | 0 | 0 | CRITICAL | B | PD | 5700 | ERSA | OTHERS |  |  |  | EX
945526 | PSR945526 | Yes | CLEANER ASSEMBLY, CONVEYOR BELT, R-TYPE, BELT WIDTH: 800 MM, TIP MATERIAL: TUNGSTEN CARBIDE, FRAME LENGTH: 1,300 MM, FRAME MATERIAL: STAINLESS STEEL, COMPLETE WITH ACCESSORIES, BRAND: BELLE BANNE, MFR: NIPPON TSUSHO CO., LTD. | CLEANER ASSEMBLY, CONVEYOR BELT, R-TYPE, BELT WIDTH: 800 MM, TIP MATERIAL: TUNGSTEN CARBIDE, FRAME LENGTH: 1,300 MM, FRAME MATERIAL: STAINLESS STEEL, COMPLETE WITH ACCESSORIES, BRAND: BELLE BANNE, MFR: NIPPON TSUSHO CO., LTD. | AY | 0 | 0 | CONSUMABLES | B | PD | 5700 | ERSA | OTHERS |  |  |  | EX |  |  | FUJI TRADING CO., LTD.
025633 | PSR025633 | Yes | CLEANER ASSEMBLY, CONVEYOR BELT, SECONDARY, BELT WIDTH: 1050 mm; MEDIUM DUTY, MODEL: FMS-42V, ITEM CODE:79650; MFR: FLEXCO | CLEANER ASSEMBLY, CONVEYOR BELT, SECONDARY, BELT WIDTH: 1050 mm; MEDIUM DUTY, MODEL: FMS-42V, ITEM CODE:79650; MFR: FLEXCO | AY | 0 | 0 | CONSUMABLES | B | PD | 5700 | ERSA | OTHERS |  |  |  | EX |  |  | PRINCE ACE CORPORATION
032055 | PSR032055 | Yes | CLEANER ASSEMBLY, CONVEYOR BELT, SECONDARY, HEAVY DUTY, MODEL: HMS-36V, CODE: 76172, SPARE CODE: A0201.5.9; MFR: HENGYANG CONVEYING MACHINERY CO.,LTD. | CLEANER ASSEMBLY, CONVEYOR BELT, SECONDARY, HEAVY DUTY, MODEL: HMS-36V, CODE: 76172, SPARE CODE: A0201.5.9; MFR: HENGYANG CONVEYING MACHINERY CO.,LTD. | PC | 0 | 0 | CONSUMABLES | C | PD | 5700 | ERSA | OTHERS |  |  |  | EX |  |  | CHINA NERIN ENGINEERING CO., LTD.
038613 | PSR038613 | Yes | CLEANER ASSEMBLY, CONVEYOR BELT, SECONDARY, TYPE: R, MODEL: MHS, FOR BELT WIDTH: 650 MM; HEAVY DUTY WITH SERVICE ADVANTAGE CARTRIGE, TIPS MATERIALS: TNGSTEN CARBIDE; FOR BC-0604-MP-04/05; MFR: FLEXCO | CLEANER ASSEMBLY, CONVEYOR BELT, SECONDARY, TYPE: R, MODEL: MHS, FOR BELT WIDTH: 650 MM; HEAVY DUTY WITH SERVICE ADVANTAGE CARTRIGE, TIPS MATERIALS: TNGSTEN CARBIDE; FOR BC-0604-MP-04/05; MFR: FLEXCO | AY | 0 | 0 | CONSUMABLES | B | PD | 5700 | ERSA | OTHERS |  |  |  | EX
641592 | PSR641592 | Yes | CLEANER ASSEMBLY, CONVEYOR BELT, U-TYPE, BELT WIDTH: 600 MM; TIP MATERIAL:TUNGSTEN; FRAME LENGTH: 1400 MM; FRAME MATERIAL: STAINLESS STEEL; COMPLETE WITH ACCESSORIES, MODEL 60U, BRAND: BELLE BANNE, MANUFACTURER: NIPPON TSUSHO CO., LTD | CLEANER ASSEMBLY, CONVEYOR BELT, U-TYPE, BELT WIDTH: 600 MM; TIP MATERIAL:TUNGSTEN; FRAME LENGTH: 1400 MM; FRAME MATERIAL: STAINLESS STEEL; COMPLETE WITH ACCESSORIES, MODEL 60U, BRAND: BELLE BANNE, MANUFACTURER: NIPPON TSUSHO CO., LTD | AY | 0 | 0 | CRITICAL | B | PD | 5700 | ERSA | OTHERS |  |  |  | EX
038612 | PSR038612 | Yes | CLEANER ASSEMBLY, CONVEYOR, BELT, PRECLEANER, FOR BELT WIDTH: 650 MM; HEAVY DUTY PRECLEANER, MODEL: MHP, WITH HEAVY DUTY SOLID BLADE PRECLEANER AND HEAVY 3 PIECES POLE DESIGN WITH RUGGED DUAL SPRING TENSIONERS | CLEANER ASSEMBLY, CONVEYOR, BELT, PRECLEANER, FOR BELT WIDTH: 650 MM; HEAVY DUTY PRECLEANER, MODEL: MHP, WITH HEAVY DUTY SOLID BLADE PRECLEANER AND HEAVY 3 PIECES POLE DESIGN WITH RUGGED DUAL SPRING TENSIONERS , BLADE MATERIAL: ABRASION RESISTANT XL SOLID URETHANE MEGA SHEAR; FOR BC-0604-MP-04/05; MFR: FLEXCO | AY | 0 | 0 | CRITICAL | B | PD | 5700 | ERSA | OTHERS |  |  |  | EX |  |  | RBER INDUSTRIAL & TRADING CORPORATION
047598 | PSR047598 | Yes | CLEANER ASSEMBLY, V-TYPE, P/N 129836, BELT WIDTH: 1000 MM, TYPE: BP1050 S/S (76342); FOR BELT CONVEYOR NO.2, MFR: FENNER DUNLOP | CLEANER ASSEMBLY, V-TYPE, P/N 129836, BELT WIDTH: 1000 MM, TYPE: BP1050 S/S (76342); FOR BELT CONVEYOR NO.2, MFR: FENNER DUNLOP | AY | 0 | 0 | CRITICAL | B | PD | 5700 | ERSA | OTHERS |  |  |  | EX |  |  | FENNER DUNLOP AUSTRALIA PTY LTD
232846 | PSR232846 | Yes | CLEANER SET, TORCH TIP, STAINLESS STEEL WITH SPIRAL PATTERN AND CLEANING FILE, PACKED IN POCKET-SIZE ALUMINUM CASE | CLEANER SET, TORCH TIP, STAINLESS STEEL WITH SPIRAL PATTERN AND CLEANING FILE, PACKED IN POCKET-SIZE ALUMINUM CASE | SE | 0 | 0 | CONSUMABLES | C | PD | 4020 | ERSA | OTHERS |  |  |  | EX |  |  | HAWK TRADING & ENGINEERING SERVICES
026569 | PSR026569 | Yes | CLEANER, AIR, P/N Y401A-02-07, TYPE: EF2-32, MODEL: ZHY 601B; FOR LABORATORY PRESS MACHINE, MFR: ZHONGHE | CLEANER, AIR, P/N Y401A-02-07, TYPE: EF2-32, MODEL: ZHY 601B; FOR LABORATORY PRESS MACHINE, MFR: ZHONGHE | PC | 0 | 0 | CONSUMABLES | C | PD | 4200 | ERSA | OTHERS |  |  |  | EX
936238 | PSR936238 | Yes | CLEANER, ASSEMBLY, CONVEYOR BELT, BW: 1800MM,STANDARD DUTY PRE-CLEANER, MODEL: EZP1; BLADE WIDTH: 1600 MM; ORDERING NUMBER: EZP1-872; ITEM CODE: 75774; MAKER: FLEXCO | CLEANER, ASSEMBLY, CONVEYOR BELT, BW: 1800MM,STANDARD DUTY PRE-CLEANER, MODEL: EZP1; BLADE WIDTH: 1600 MM; ORDERING NUMBER: EZP1-872; ITEM CODE: 75774; MAKER: FLEXCO | AY | 0 | 0 | CRITICAL | B | PD | 5700 | ERSA | OTHERS |  |  |  | EX |  |  | RBER INDUSTRIAL & TRADING CORPORATION
050883 | PSR050883 | Yes | CLEANER, BELT, CHEVRON, BLADE COVERAGE: 1500 MM, ORDERING NO.: CBC-60, ITEM CODE: 76675; FOR BELT CONVEYOR NO. 1; BRAND: FLEXCO | CLEANER, BELT, CHEVRON, BLADE COVERAGE: 1500 MM, ORDERING NO.: CBC-60, ITEM CODE: 76675; FOR BELT CONVEYOR NO. 1; BRAND: FLEXCO | SE | 0 | 0 | CONSUMABLES | B | PD | 5700 | ERSA | OTHERS |  |  |  | EX
050882 | PSR050882 | Yes | CLEANER, BELT, MOTORIZED, BRUSH COVERAGE: 1050 MM, ORDERING NO.: MBC-42, ITEM CODE: 79498; FOR BELT CONVEYOR NO. 4; BRAND: FLEXCO | CLEANER, BELT, MOTORIZED, BRUSH COVERAGE: 1050 MM, ORDERING NO.: MBC-42, ITEM CODE: 79498; FOR BELT CONVEYOR NO. 4; BRAND: FLEXCO | SE | 0 | 0 | CONSUMABLES | B | PD | 5700 | ERSA | OTHERS |  |  |  | EX
018071 | PSR018071 | Yes | CLEANER, CRACK TESTING, SKC-S SPOTCHECK®, 300 GRAMS PER AEROSOL CAN, MFR: MAGNAFLUX®, A DIVISION OF ILLINOIS TOOL WORKS, INC., U.S.A. | CLEANER, CRACK TESTING, SKC-S SPOTCHECK®, 300 GRAMS PER AEROSOL CAN, MFR: MAGNAFLUX®, A DIVISION OF ILLINOIS TOOL WORKS, INC., U.S.A. | CN | 0 | 0 | CONSUMABLES | C | PD | 4020 | ERSA | OTHERS |  |  |  | EX
454893 | PSR454893 | Yes | CLEAN-OUT, PVC, SCH 40, SANITARY, 3 DIAMETER, WITH PLUG, SOLVENT WELDING TYPE | CLEAN-OUT, PVC, SCH 40, SANITARY, 3 DIAMETER, WITH PLUG, SOLVENT WELDING TYPE | PC | 0 | 0 | CONSUMABLES | C | PD | 4075 | ERSA | OTHERS |  |  |  | EX
413694 | PSR413694 | Yes | CLEAN-OUT, PVC, SCH 40, SANITARY, 4 NOMINAL DIAMETER, WITH PLUG, SOLVENT WELDING TYPE. | CLEAN-OUT, PVC, SCH 40, SANITARY, 4 NOMINAL DIAMETER, WITH PLUG, SOLVENT WELDING TYPE. | PC | 0 | 0 | CONSUMABLES | C | PD | 4075 | ERSA | OTHERS |  |  |  | EX |  |  | UNI-REAL TRADING CORPORATION
037759 | PSR037759 | Yes | CLEARANCE SETTING, SHIM, P/N 67746834; FOR CENTRIFUGAL AIR COMPRESSOR, MODEL: C95066M3HP, SERIAL NO.: 300430, MFR: INGERSOLL-RAND INDUSTRIAL EQUIPMENT MANUFACTURING CO., LTD | CLEARANCE SETTING, SHIM, P/N 67746834; FOR CENTRIFUGAL AIR COMPRESSOR, MODEL: C95066M3HP, SERIAL NO.: 300430, MFR: INGERSOLL-RAND INDUSTRIAL EQUIPMENT MANUFACTURING CO., LTD | PC | 0 | 0 | CONSUMABLES | C | PD | 3020 | ERSA | OTHERS | 67746834 | 0003000400 | INGERSOLL RAND | EX |  |  | COMPRESSAIR CENTER INC.
660979 | PSR660979 | Yes | CLEAT, BELT CONVEYOR, RUBBER, P/N 533 7761, SIZE NO. 7A, WITH CN BONDING LAYER, REMA TIP TOP. | CLEAT, BELT CONVEYOR, RUBBER, P/N 533 7761, SIZE NO. 7A, WITH CN BONDING LAYER, REMA TIP TOP. | PC | 4 | 4 | CRITICAL | A | V1 | 5700 | ERSA | OTHERS |  |  |  | HB |  |  | FUJI TRADING CO., LTD.
295045 | PSR295045 | Yes | CLEAT, BUS BAR SUPPORT, P/N 3-A, MATERIAL: EPOXY RESIN, 346 MM X 100 MM X 146 MM X 100 MM X 70 MM. | CLEAT, BUS BAR SUPPORT, P/N 3-A, MATERIAL: EPOXY RESIN, 346 MM X 100 MM X 146 MM X 100 MM X 70 MM. | PC | 0 | 0 | CONSUMABLES | C | PD | 4090 | ERSA | OTHERS |  |  |  | EX
318465 | PSR318465 | Yes | CLEVIS, REAR, TYPE QA/8063/23, FOR PNEUMATIC CYLINDER MODEL MAGNETIC RA/8063/M/50, BRAND: NORGREN/HERION. | CLEVIS, REAR, TYPE QA/8063/23, FOR PNEUMATIC CYLINDER MODEL MAGNETIC RA/8063/M/50, BRAND: NORGREN/HERION. | PC | 0 | 0 | CONSUMABLES | C | PD | 5920 | ERSA | OTHERS |  |  |  | EX
318470 | PSR318470 | Yes | CLEVIS, REAR, TYPE QA/8080/23, FOR PNEUMATIC CYLINDER MODEL MAGNETIC RA/8080/M/50, BRAND: NORGREN/HERION. | CLEVIS, REAR, TYPE QA/8080/23, FOR PNEUMATIC CYLINDER MODEL MAGNETIC RA/8080/M/50, BRAND: NORGREN/HERION. | PC | 0 | 0 | CONSUMABLES | C | PD | 5920 | ERSA | OTHERS |  |  |  | EX
049254 | PSR049254 | Yes | CLIP SET, FIXING, FOR GRATINGS, COMPOSED OF TOP: C100MG, BOTTOM: C200MG, BOLT: C301MG (65 X 8), MFR: WEBFORGE | CLIP SET, FIXING, FOR GRATINGS, COMPOSED OF TOP: C100MG, BOTTOM: C200MG, BOLT: C301MG (65 X 8), MFR: WEBFORGE | SE | 540 | 890 | CONSUMABLES | B | V1 | 2220 | ERSA | OTHERS |  |  |  | HB |  |  | WEBFORGE PHILS. INC
000862 | PSR000862 | Yes | CLIP, BELT, P/N KBH-10, MFR: KENWOOD | CLIP, BELT, P/N KBH-10, MFR: KENWOOD | PC | 0 | 0 | CONSUMABLES | B | PD | 4090 | ERSA | OTHER | KBH-10 | 0003000297 | KENWOOD | EX
028807 | PSR028807 | Yes | CLIP, C-TYPE, DIE STEEL, TYPE: CGSSPO900HD-B290R300; FOR 80 TON LADLE CRANE (CN-D81/82) | CLIP, C-TYPE, DIE STEEL, TYPE: CGSSPO900HD-B290R300; FOR 80 TON LADLE CRANE (CN-D81/82) | M | 0 | 0 | CRITICAL | B | PD | 2220 | ERSA | OTHERS |  |  |  | EX
020447 | PSR020447 | Yes | CLIP, HOSE BAND, BRONZE N14, P/N 100097; FOR INDUCTION REMELT FURNACE, LIFUMAT-MET, 6.6VAC, 440V, 60Hz, 3 PHASE, SN AK 017073, MFR: LINN HIGH THERM GmbH, GERMANY | CLIP, HOSE BAND, BRONZE N14, P/N 100097; FOR INDUCTION REMELT FURNACE, LIFUMAT-MET, 6.6VAC, 440V, 60Hz, 3 PHASE, SN AK 017073, MFR: LINN HIGH THERM GmbH, GERMANY | PC | 0 | 0 | CONSUMABLES | C | PD | 2220 | ERSA | OTHERS |  |  |  | EX
036790 | PSR036790 | Yes | CLIP, P/N 12, SPARE CODE: A0604.36.23, DRAWING NO.: CN0536-NP-M-(VM-0604-MP-01), MFR: ANSHAN HEAVY DUTY MINING MACHINERIES | CLIP, P/N 12, SPARE CODE: A0604.36.23, DRAWING NO.: CN0536-NP-M-(VM-0604-MP-01), MFR: ANSHAN HEAVY DUTY MINING MACHINERIES | PC | 6 | 10 | CONSUMABLES | B | V1 | 2220 | ERSA | OTHERS |  |  |  | HB |  |  | CHINA NERIN ENGINEERING CO., LTD.
046535 | PSR046535 | Yes | CLIP, RAIL, LIGHT, MATERIAL: FCD450, DRAWING NO.: CW-055-22-1; MFR: TOKYO FABRIC INDUSTRY CO.,LTD | CLIP, RAIL, LIGHT, MATERIAL: FCD450, DRAWING NO.: CW-055-22-1; MFR: TOKYO FABRIC INDUSTRY CO.,LTD | SE | 0 | 0 | CONSUMABLES | B | PD | 2220 | ERSA | OTHERS |  |  |  | EX |  |  | DAINAN TRADING
103272 | PSR103272 | Yes | CLIP, SPRING, FOR 37 KG RAIL OF 20-TON OVERHEAD TRAVELLING CRANE | CLIP, SPRING, FOR 37 KG RAIL OF 20-TON OVERHEAD TRAVELLING CRANE | PC | 0 | 0 | CRITICAL | B | PD | 2220 | ERSA | OTHERS |  |  |  | EX
673341 | PSR673341 | Yes | CLIP, SPRING, P/N 2, MATERIAL: SPRING STEEL SUP 9, 5 MM THICK X 75 MM WIDE X 95 MM LONG, FOR 73 KG RAIL OF OVERHEAD CRANE, REFERENCE DRAWING NO. EAD0405A, MAKER: SANSYU SANGYO CO., LTD., JAPAN | CLIP, SPRING, P/N 2, MATERIAL: SPRING STEEL SUP 9, 5 MM THICK X 75 MM WIDE X 95 MM LONG, FOR 73 KG RAIL OF OVERHEAD CRANE, REFERENCE DRAWING NO. EAD0405A, MAKER: SANSYU SANGYO CO., LTD., JAPAN | PC | 0 | 0 | CONSUMABLES | C | PD | 2220 | ERSA | OTHERS |  |  |  | EX |  |  | FUJI TRADING CO., LTD.
103274 | PSR103274 | Yes | CLIP, SUPPORTER, FOR 37 KG RAIL OF 20-TON OVERHEAD TRAVELLING CRANE | CLIP, SUPPORTER, FOR 37 KG RAIL OF 20-TON OVERHEAD TRAVELLING CRANE | PC | 0 | 0 | CRITICAL | B | PD | 2220 | ERSA | OTHERS |  |  |  | EX
673336 | PSR673336 | Yes | CLIP, SUPPORTER, P/N 1, MATERIAL: CARBON STEEL SS400, 70 MM LENGTH X 86 MM WIDTH X HEIGHT (H1) 26 MM, (H2) 16 MM, THICKNESS: 6 MM, FOR 73 KG RAIL OF OVERHEAD CRANE, REFERENCE DRAWING NO. EAD0405A, MAKER: SANSYU SANGYO CO., LTD., JAPAN | CLIP, SUPPORTER, P/N 1, MATERIAL: CARBON STEEL SS400, 70 MM LENGTH X 86 MM WIDTH X HEIGHT (H1) 26 MM, (H2) 16 MM, THICKNESS: 6 MM, FOR 73 KG RAIL OF OVERHEAD CRANE, REFERENCE DRAWING NO. EAD0405A, MAKER: SANSYU SANGYO CO., LTD., JAPAN | PC | 0 | 0 | CONSUMABLES | C | PD | 2220 | ERSA | OTHERS |  |  |  | EX |  |  | FUJI TRADING CO., LTD.
424515 | PSR424515 | Yes | CLIP,RAIL,FOR JOINT FCD45 | CLIP,RAIL,FOR JOINT FCD45 | PC | 0 | 0 | CONSUMABLES | C | PD | 2220 | ERSA | OTHERS |  |  |  | EX
037354 | PSR037354 | Yes | CLIP,TERMINAL,FEMALE,HORIZONTAL,QUICK-DISCONNECT,AIRCON | CLIP,TERMINAL,FEMALE,HORIZONTAL,QUICK-DISCONNECT,AIRCON | PC | 0 | 0 | CONSUMABLES | C | PD | 4015 | ERSA | OTHERS |  |  |  | EX
037369 | PSR037369 | Yes | CLIP,TERMINAL,FEMALE,VERTICAL TYPE,QUICKDISCONNECT,AIRCON | CLIP,TERMINAL,FEMALE,VERTICAL TYPE,QUICKDISCONNECT,AIRCON | PC | 0 | 0 | CONSUMABLES | C | PD | 4015 | ERSA | OTHERS |  |  |  | EX
017551 | PSR017551 | Yes | CLIPBOARD, PVC, WITH COVER, SIZE: A4, ASSORTED COLORS | CLIPBOARD, PVC, WITH COVER, SIZE: A4, ASSORTED COLORS | PC | 0 | 0 | CONSUMABLES | C | PD | 4050 | ERSA | OTHERS |  |  |  | EX |  |  | PASAR EMPLOYEES MULTI-PURPOSE COOPERATIVE
234515 | PSR234515 | Yes | CLOCK, WALL, ANALOG | CLOCK, WALL, ANALOG | PC | 0 | 0 | CONSUMABLES | C | PD | 4090 | ERSA | OTHERS |  |  |  | EX |  |  | MANDAUE FOAM INDUSTRIES, INC.
092648 | PSR092648 | Yes | CLOTH, FABRIC GLASS, PLAIN WEAVE, 0.15 – 0.19 KG/M2 (4 - 6 OZ PER SQUARE YARD), 0.1-0.2 MM THICK (4 - 8 MILS), 1.0 METER WIDTH | CLOTH, FABRIC GLASS, PLAIN WEAVE, 0.15 – 0.19 KG/M2 (4 - 6 OZ PER SQUARE YARD), 0.1-0.2 MM THICK (4 - 8 MILS), 1.0 METER WIDTH. | M2 | 0 | 0 | CONSUMABLES | C | PD | 4090 | ERSA | OTHERS |  |  |  | EX |  |  | POWER KEY ENTERPRISE LIMITED
012155 | PSR012155 | Yes | PSRLT-3.22-MN-CLOTH, FILTER, POLYPROPYLENE, SIZE: 1345 mm X 65 mm, MODEL: PP 28760K; THICKNESS: 1000 MICRONS; TWILL WEAVE WITH MULTIFILAMENT YARN; AIR PERMEABILITY: 2 Li/DM2/MIN; MFR: SYNFAB PHILS INC. | CLOTH, FILTER, POLYPROPYLENE, SIZE: 1345 mm X 65 mm, MODEL: PP 28760K; THICKNESS: 1000 MICRONS; TWILL WEAVE WITH MULTIFILAMENT YARN; AIR PERMEABILITY: 2 Li/DM2/MIN; MFR: SYNFAB PHILS INC. | PC | 0 | 0 | CONSUMABLES | C | PD | 4090 | ERSA | OTHERS |  |  |  | EX |  |  | SYNFAB PHILS., INC.
484557 | PSR484557 | Yes | CLOTH, FILTER, SIZE: 4000 mm X 8500 mm; IRON FILTER; SEFAR 05-1001-SK-062 TETEXMONO (25141AN); FIBER MATERIAL: POLYPROPYLENE (PP); FINISH: SPECIAL CALENDERED; WEAVE PATTERN: TWILL; AIR PERMEABILITY AT 20 MM WC: 260 l/m²/s; WEIGHT: 7.4 | CLOTH, FILTER, SIZE: 4000 mm X 8500 mm; IRON FILTER; SEFAR 05-1001-SK-062 TETEXMONO (25141AN); FIBER MATERIAL: POLYPROPYLENE (PP); FINISH: SPECIAL CALENDERED; WEAVE PATTERN: TWILL; AIR PERMEABILITY AT 20 MM WC: 260 l/m²/s; WEIGHT: 7.4 oz./sq.yd.; THICKNESS: 390µm; MAKER: SEFAR INC., FILTRATION DIVISION, SWITZERLAND | PC | 0 | 0 | CONSUMABLES | B | PD | 5920 | ERSA | OTHERS |  |  |  | EX |  |  | ZORIN SYSTEMS INTERNATIONAL INC
031560 | PSR031560 | Yes | PSRLT-7.04-MN-CLOTH, FILTER, WIDTH: 1255 mm, LENGTH: 21800 mm / PC, THICKNESS: 1.5 mm, MATERIAL: PET, HPARE CODE: A0316.9.4, DRAWING NO: CN0536DD0316CP1-011; FOR VACUUM BELT FILTER, DU 5m2/500, MFR: HUZHOU HEHUI MACHINE CO.,LTD | CLOTH, FILTER, WIDTH: 1255 mm, LENGTH: 21800 mm / PC, THICKNESS: 1.5 mm, MATERIAL: PET, HPARE CODE: A0316.9.4, DRAWING NO: CN0536DD0316CP1-011; FOR VACUUM BELT FILTER, DU 5m2/500, MFR: HUZHOU HEHUI MACHINE CO.,LTD | PC | 0 | 0 | CONSUMABLES | C | PD | 4090 | ERSA | OTHERS |  |  |  | EX
175793 | PSR175793 | Yes | CLOTH, ROVING, WOVEN, 24 OZ, 800 GRAMS/SQUARE METER, CODE WR 800, FOR FRP LAMINATION | CLOTH, ROVING, WOVEN, 24 OZ, 800 GRAMS/SQUARE METER, CODE WR 800, FOR FRP LAMINATION | KG | 0 | 0 | CONSUMABLES | A | PD | 4090 | ERSA | OTHERS |  |  |  | EX |  |  | PASAR EMPLOYEES MULTI-PURPOSE COOPERATIVE
013585 | PSR013585 | Yes | CLUTCH KIT, P/N 258-8473, AIR CONDITIONING UNIT, FOR CATERPILLAR® D7R SERIES II TRACK-TYPE TRACTOR/BULLDOZER | CLUTCH KIT, P/N 258-8473, AIR CONDITIONING UNIT, FOR CATERPILLAR® D7R SERIES II TRACK-TYPE TRACTOR/BULLDOZER | KT | 0 | 0 | CONSUMABLES | A | PD | 3730 | ERSA | OTHERS | 258-8473 | 0003000003 | CATERPILLAR | EX
108545 | PSR108545 | Yes | CLUTCH, CAM, BACK STOP, STOCK FINISHED BORE: 65 MM, SIZE 90 MM X 160 MM, TORQUE: 160 KGF.M MAXIMUM, BRAND/MODEL: TSUBAKI BS65-65E, MAKER: TSUBAKI EMERSON CO., JAPAN. | CLUTCH, CAM, BACK STOP, STOCK FINISHED BORE: 65 MM, SIZE 90 MM X 160 MM, TORQUE: 160 KGF.M MAXIMUM, BRAND/MODEL: TSUBAKI BS65-65E, MAKER: TSUBAKI EMERSON CO., JAPAN. | PC | 1 | 2 | CONSUMABLES | B | V1 | 5920 | ERSA | OTHERS |  |  |  | HB |  |  | FUJI TRADING CO., LTD.
108901 | PSR108901 | Yes | CLUTCH, CAM, BACK STOP, STOCK FINISHED BORE: 95 MM, SIZE 115 MM X 230 MM, MAX. TORQUE: 7,840 N·m, BRAND/MODEL: TSUBAKI BS 95, MFR: TSUBAKI EMERSON CO., JAPAN. | CLUTCH, CAM, BACK STOP, STOCK FINISHED BORE: 95 MM, SIZE 115 MM X 230 MM, MAX. TORQUE: 7,840 N·m, BRAND/MODEL: TSUBAKI BS 95, MFR: TSUBAKI EMERSON CO., JAPAN. | PC | 0 | 0 | CONSUMABLES | B | PD | 4090 | ERSA | OTHERS |  |  |  | EX
108892 | PSR108892 | Yes | CLUTCH, CAM, BACK STOP, STOCK FINISHED BORE: 95 MM, SIZE 115 MM X 270 MM, MAX. TORQUE: 10,800 N·m, BRAND/MODEL: TSUBAKI BS 110, MFR: TSUBAKI EMERSON CO., JAPAN. | CLUTCH, CAM, BACK STOP, STOCK FINISHED BORE: 95 MM, SIZE 115 MM X 270 MM, MAX. TORQUE: 10,800 N·m, BRAND/MODEL: TSUBAKI BS 110, MFR: TSUBAKI EMERSON CO., JAPAN. | PC | 0 | 0 | CONSUMABLES | B | PD | 4090 | ERSA | OTHERS |  |  |  | EX
945859 | PSR945859 | Yes | CLUTCH, OVERRUN, P/N W2Z3.5.40007, POSITION NO.: 18, FOR GEAR OIL PUMP, FOR NITROGEN COMPRESSOR MODEL ZW-17 Y547CK, REFERENCE DRAWING NO.: W2Z3.5P.20000, MFR: HANG ZHOU HANGYANG COMPRESSOR CO., LTD | CLUTCH, OVERRUN, P/N W2Z3.5.40007, POSITION NO.: 18, FOR GEAR OIL PUMP, FOR NITROGEN COMPRESSOR MODEL ZW-17 Y547CK, REFERENCE DRAWING NO.: W2Z3.5P.20000, MFR: HANG ZHOU HANGYANG COMPRESSOR CO., LTD | PC | 0 | 0 | CRITICAL | B | PD | 3000 | ERSA | OTHERS |  |  |  | EX
653609 | PSR653609 | Yes | COATING, ALIPHATIC POLYURETHANE, 50%~73% VOLUME SOLIDS, COLOR: GRAY, MUNSELL NO. N-6.0, SELF-PRIMING, 4 LITERS PER CAN, ACCEPTABLE BRANDS: AMERON/CARBOLINE/DEVOE/INTERNATIONAL PAINT/JOTUN/SIGMA | COATING, ALIPHATIC POLYURETHANE, 50%~73% VOLUME SOLIDS, COLOR: GRAY, MUNSELL NO. N-6.0, SELF-PRIMING, 4 LITERS PER CAN, ACCEPTABLE BRANDS: AMERON/CARBOLINE/DEVOE/INTERNATIONAL PAINT/JOTUN/SIGMA | LI | 0 | 0 | CONSUMABLES | C | PD | 4065 | ERSA | OTHERS |  |  |  | EX |  |  | JOTUN PHILIPPINES INC
102939 | PSR102939 | Yes | COATING, ALIPHATIC POLYURETHANE, 50%~73% VOLUME SOLIDS, COLOR: SILVER, SELF-PRIMING, ACCEPTABLE BRANDS: AMERON/CARBOLINE/DEVOE/INTERNATIONAL PAINT/JOTUN/SIGMA. | COATING, ALIPHATIC POLYURETHANE, 50%~73% VOLUME SOLIDS, COLOR: SILVER, SELF-PRIMING, ACCEPTABLE BRANDS: AMERON/CARBOLINE/DEVOE/INTERNATIONAL PAINT/JOTUN/SIGMA. | LI | 0 | 0 | CONSUMABLES | C | PD | 4065 | ERSA | OTHERS |  |  |  | EX |  |  | JOTUN PHILIPPINES INC
103508 | PSR103508 | Yes | COATING, ALIPHATIC POLYURETHANE, 50%~73% VOLUME SOLIDS, COLOR: WHITE, MUNSELL NO. N-9.5, SELF-PRIMING, ACCEPTABLE BRANDS: AMERON/CARBOLINE/DEVOE/INTERNATIONAL PAINT/JOTUN/SIGMA. | COATING, ALIPHATIC POLYURETHANE, 50%~73% VOLUME SOLIDS, COLOR: WHITE, MUNSELL NO. N-9.5, SELF-PRIMING, ACCEPTABLE BRANDS: AMERON/CARBOLINE/DEVOE/INTERNATIONAL PAINT/JOTUN/SIGMA. | LI | 0 | 0 | CONSUMABLES | C | PD | 4065 | ERSA | OTHERS |  |  |  | EX |  |  | JOTUN PHILIPPINES INC
640920 | PSR640920 | Yes | COATING, ALIPHATIC POLYURETHANE, 50%~73% VOLUME SOLIDS, COLOR: YELLOW OCHRE, MUNSELL NO. 7.5YR7/4, SELF-PRIMING, ACCEPTABLE BRANDS: AMERON/CARBOLINE/DEVOE/INTERNATIONAL PAINT/JOTUN/SIGMA. | COATING, ALIPHATIC POLYURETHANE, 50%~73% VOLUME SOLIDS, COLOR: YELLOW OCHRE, MUNSELL NO. 7.5YR7/4, SELF-PRIMING, ACCEPTABLE BRANDS: AMERON/CARBOLINE/DEVOE/INTERNATIONAL PAINT/JOTUN/SIGMA. | LI | 0 | 0 | CONSUMABLES | C | PD | 4065 | ERSA | OTHERS |  |  |  | EX |  |  | JOTUN PHILIPPINES INC
656044 | PSR656044 | Yes | COATING, ALIPHATIC POLYURETHANE, 60% MINIMUM VOLUME OF SOLIDS, COLOR: ORANGE, MUNSELL NO. 2.5YR6/13, ACCEPTABLE BRANDS: AMERON/CARBOLINE/DEVOE/INTERNATIONAL PAINT/JOTUN/SIGMA | COATING, ALIPHATIC POLYURETHANE, 60% MINIMUM VOLUME OF SOLIDS, COLOR: ORANGE, MUNSELL NO. 2.5YR6/13, ACCEPTABLE BRANDS: AMERON/CARBOLINE/DEVOE/INTERNATIONAL PAINT/JOTUN/SIGMA | LI | 0 | 0 | CONSUMABLES | C | PD | 4065 | ERSA | OTHERS |  |  |  | EX |  |  | JOTUN PHILIPPINES INC
035855 | PSR035855 | Yes | COATING, ANTI-CORROSION, TYPE: POLYMER EMULSIONRUST TRANSFORMER, PH FACTOR: 2.5 ~ 3.0, NON-FLAMMABLE; BRAND: TESTRON OR EQUIVALENT | COATING, ANTI-CORROSION, TYPE: POLYMER EMULSIONRUST TRANSFORMER, PH FACTOR: 2.5 ~ 3.0, NON-FLAMMABLE; BRAND: TESTRON OR EQUIVALENT | LI | 0 | 0 | CONSUMABLES | C | PD | 4065 | ERSA | OTHERS |  |  |  | EX
000664 | PSR000664 | Yes | COATING, EPOXY COAL TAR, 65% MINIMUM VOLUME OF SOLIDS, COLOR: BLACK, MUNSELL NO. N-1.0, TWO-PART RESIN, ACCEPTABLE BRANDS: AMERON/CARBOLINE/DEVOE/INTERNATIONAL PAINT/JOTUN/SIGMA | COATING, EPOXY COAL TAR, 65% MINIMUM VOLUME OF SOLIDS, COLOR: BLACK, MUNSELL NO. N-1.0, TWO-PART RESIN, ACCEPTABLE BRANDS: AMERON/CARBOLINE/DEVOE/INTERNATIONAL PAINT/JOTUN/SIGMA | LI | 0 | 0 | CONSUMABLES | C | PD | 4065 | ERSA | OTHERS |  |  |  | EX |  |  | JOTUN PHILIPPINES INC
061689 | PSR061689 | Yes | COATING, EPOXY POLYAMIDE, 47% MINIMUM VOLUME OF SOLIDS, COLOR: LIGHT GRAY, HIGH HEAT, 150°C~200°C, MUNSELL NO. N-6.0, ACCEPTABLE BRANDS: AMERON / CARBOLINE / DEVOE / INTERNATIONAL PAINT / JOTUN / SIGMA, 4 LITER / CAN | COATING, EPOXY POLYAMIDE, 47% MINIMUM VOLUME OF SOLIDS, COLOR: LIGHT GRAY, HIGH HEAT, 150°C~200°C, MUNSELL NO. N-6.0, ACCEPTABLE BRANDS: AMERON / CARBOLINE / DEVOE / INTERNATIONAL PAINT / JOTUN / SIGMA, 4 LITER / CAN | CN | 0 | 0 | CONSUMABLES | C | PD | 4065 | ERSA | OTHERS |  |  |  | EX
061510 | PSR061510 | Yes | COATING, EPOXY, HIGH BUILD, SURFACE TOLERANT, HEAT-RESISTANT (150~650 DEG C CONTINUOUS RUNNING), 76%~80% VOLUME OF SOLIDS, COLOR: ALUMINIUM, SELF-PRIMING, SPECIFICALLY DESIGNED FOR CORROSION UNDER INSULATION, 5 LITER / CAN | COATING, EPOXY, HIGH BUILD, SURFACE TOLERANT, HEAT-RESISTANT (150~650 DEG C CONTINUOUS RUNNING), 76%~80% VOLUME OF SOLIDS, COLOR: ALUMINIUM, SELF-PRIMING, SPECIFICALLY DESIGNED FOR CORROSION UNDER INSULATION, 5 LITER / CAN | CN | 0 | 0 | CONSUMABLES | C | PD | 4065 | ERSA | OTHERS |  |  |  | EX |  |  | WYLER ENTERPRISES, INC.
133100 | PSR133100 | Yes | FOR INACTIVE - PLEASE USE SN:951137 COATING, PRIMER, EPOXY POLYAMIDE, RED OXIDE, 45~57% VOLUME SOLIDS, PART A AND B, 5 LITERS/CAN, ACCEPTABLE BRANDS: AMERON / CARBOLINE / DEVOE / INTERNATIONAL PAINT / JOTUN / SIGMA | COATING, PRIMER, EPOXY POLYAMIDE, RED OXIDE, 45~57% VOLUME SOLIDS, PART A AND B, 5 LITERS/CAN, ACCEPTABLE BRANDS: AMERON / CARBOLINE / DEVOE / INTERNATIONAL PAINT / JOTUN / SIGMA | LI |  |  | CONSUMABLES | C | PD | 4065 | ERSA | OTHERS |  |  |  | EX |  |  | JOTUN PHILIPPINES INC
018687 | PSR018687 | Yes | COATING, ZINC, COLD GALVANIZING COMPOUND, 95% PURE ZINC, CLOG-FREE AEROSOL FORM, CONTAINS NO CFC'S OR HCFC'S; CONTAINS NO CHLORINATED SOLVENTS; BRAND: Z.R.C OR EQUIVALENT | COATING, ZINC, COLD GALVANIZING COMPOUND, 95% PURE ZINC, CLOG-FREE AEROSOL FORM, CONTAINS NO CFC'S OR HCFC'S; CONTAINS NO CHLORINATED SOLVENTS; BRAND: Z.R.C OR EQUIVALENT | CN | 0 | 0 | CONSUMABLES | C | PD | 4065 | ERSA | OTHERS |  |  |  | EX |  |  | JVRA INDUSTRIAL SALES AND SERVICES
545117 | PSR545117 | Yes | COBALT ACCELERATOR, 6% COBALT, FOR FRP LAMINATION | COBALT ACCELERATOR, 6% COBALT, FOR FRP LAMINATION | LI | 51 | 100 | CRITICAL | B | V1 | 5920 | ERSA | OTHERS |  |  |  | HB |  |  | PASAR EMPLOYEES MULTI-PURPOSE COOPERATIVE
948947 | PSR948947 | Yes | COCK, LUBRICATOR, P/N NT00300490, POS. NO.: 200, FOR SATURATED STEAM TURBOSET OF BACKING PRESSURE, TYPE: GTW + B5S-5, TURBINE SERIAL NO.: 21227, MFR: DRESSER-RAND | COCK, LUBRICATOR, P/N NT00300490, POS. NO.: 200, FOR SATURATED STEAM TURBOSET OF BACKING PRESSURE, TYPE: GTW + B5S-5, TURBINE SERIAL NO.: 21227, MFR: DRESSER-RAND | PC | 0 | 0 | CRITICAL | B | PD | 5920 | ERSA | OTHERS |  |  |  | EX
234357 | PSR234357 | Yes | COFFEE, INSTANT, 200 G/POUCH BRAND: NESCAFE' CLASSIC OR EQUIVALENT, EXPIRY: AT LEAST ONE YEAR FROM THE DATE OF PURCHASE | COFFEE, INSTANT, 200 G/POUCH BRAND: NESCAFE' CLASSIC OR EQUIVALENT, EXPIRY: AT LEAST ONE YEAR FROM THE DATE OF PURCHASE | BT | 800 | 1000 | CONSUMABLES | C | V1 | 2700 | ERSA | OTHERS |  |  |  | HB |  |  | PASAR EMPLOYEES MULTI-PURPOSE COOPERATIVE
027602 | PSR027602 | Yes | COFFEE, INSTANT, 30 SACHET/PACK. | COFFEE, INSTANT, 30 SACHET/PACK. | PK | 0 | 0 | CONSUMABLES | C | PD | 2700 | ERSA | OTHERS |  |  |  | EX |  |  | PASAR EMPLOYEES MULTI-PURPOSE COOPERATIVE
643845 | PSR643845 | Yes | COIL ASSEMBLY, EVAPORATOR, P/N 769023, AIR CONDITIONING SYSTEM; FOR TENNANT STREET SWEEPER MODEL SENTINEL 331000 MAKER: TENNANT, U.S.A. | COIL ASSEMBLY, EVAPORATOR, P/N 769023, AIR CONDITIONING SYSTEM; FOR TENNANT STREET SWEEPER MODEL SENTINEL 331000 MAKER: TENNANT, U.S.A. | AY | 0 | 0 | CRITICAL | B | PD | 6175 | ERSA | OTHERS | 769023 | 0003000358 | TENNANT STREET SWEEPER MODEL SENTINEL 331000 MAKER: TENNANT, U.S.A. | EX
029932 | PSR029932 | Yes | COIL ASSY,SOLENOID VALVE,AC110V,60HZ,W/COIL CASING,CONTINUOUS RATING | COIL ASSY,SOLENOID VALVE,AC110V,60HZ,W/COIL CASING,CONTINUOUS RATING | PC | 0 | 0 | CONSUMABLES | C | PD | 1600 | ERSA | OTHERS |  |  |  | EX
586490 | PSR586490 | Yes | COIL, DC BRAKE, QBSSC3-814B-2, 220V | COIL, DC BRAKE, QBSSC3-814B-2, 220V | PC | 0 | 0 | CONSUMABLES | B | PD | 1600 | ERSA | OTHERS |  |  |  | EX
102486 | PSR102486 | Yes | COIL, DIRECTIONAL CONTROL VALVE, P/N 100-72, SOLENOID OPERATED, FOR MODEL SS-G03-A3Z-GR-D2-J21, MANUFACTURER: NACHI; FOR MESCO CATHODE STRIPPING MACHINE | COIL, DIRECTIONAL CONTROL VALVE, P/N 100-72, SOLENOID OPERATED, FOR MODEL SS-G03-A3Z-GR-D2-J21, MANUFACTURER: NACHI; FOR MESCO CATHODE STRIPPING MACHINE | PC | 0 | 0 | CONSUMABLES | C | PD | 1600 | ERSA | OTHERS |  |  |  | EX | MESCO | P/N: 100-72
102482 | PSR102482 | Yes | COIL, DIRECTIONAL CONTROL VALVE, P/N 100-75, SOLENOID OPERATED, FOR MODEL SS-G03-C5-GR, MANUFACTURER: NACHI; FOR MESCO CATHODE STRIPPING MACHINE | COIL, DIRECTIONAL CONTROL VALVE, P/N 100-75, SOLENOID OPERATED, FOR MODEL SS-G03-C5-GR, MANUFACTURER: NACHI; FOR MESCO CATHODE STRIPPING MACHINE | PC | 0 | 0 | CONSUMABLES | C | PD | 1600 | ERSA | OTHERS |  |  |  | EX | MESCO | P/N: 100-75
102483 | PSR102483 | Yes | COIL, DIRECTIONAL CONTROL VALVE, P/N 100-76, SOLENOID OPERATED, FOR MODEL SS-G03-C6-GR, MANUFACTURER: NACHI; FOR MESCO CATHODE STRIPPING MACHINE | COIL, DIRECTIONAL CONTROL VALVE, P/N 100-76, SOLENOID OPERATED, FOR MODEL SS-G03-C6-GR, MANUFACTURER: NACHI; FOR MESCO CATHODE STRIPPING MACHINE | PC | 0 | 0 | CONSUMABLES | C | PD | 1600 | ERSA | OTHERS |  |  |  | EX | MESCO | P/N: 100-76
030303 | PSR030303 | Yes | COIL, DOSING, P/N AC36V 20W, MATERIAL: COPPER, SPARE CODE: C0604.27.2, DRAWING NO.: CN0536DD0604MP1-4; FOR PROGRAMMABLE DOSING MACHINE; MFR: CHANGSHA TUOCHUANG SCIENCE AND TECH. CO. LTD. | COIL, DOSING, P/N AC36V 20W, MATERIAL: COPPER, SPARE CODE: C0604.27.2, DRAWING NO.: CN0536DD0604MP1-4; FOR PROGRAMMABLE DOSING MACHINE; MFR: CHANGSHA TUOCHUANG SCIENCE AND TECH. CO. LTD. | PC | 0 | 0 | CONSUMABLES | B | PD | 1600 | ERSA | OTHERS |  |  |  | EX
R423874 | PSRR423874 | Yes | COIL, ELECTROMAGNETIC BRAKE, TYPE: LS63-DR, 220VDC, 10.7 OHMS, BRAKING TORQUE: 63 KG, FOR CN-E10 | COIL, ELECTROMAGNETIC BRAKE, TYPE: LS63-DR, 220VDC, 10.7 OHMS, BRAKING TORQUE: 63 KG, FOR CN-E10 | PC | 0 | 0 | CONSUMABLES | C | PD | 1600 | ERSA | OTHERS |  |  |  | EX
020443 | PSR020443 | Yes | COIL, FEED THROUGH, HFS/LIF COMPLETE, P/N 103676; FOR INDUCTION REMELT FURNACE, LIFUMAT-MET, 6.6VAC, 440V, 60Hz, 3 PHASE, SN AK 017073, MFR: LINN HIGH THERM GmbH, GERMANY | COIL, FEED THROUGH, HFS/LIF COMPLETE, P/N 103676; FOR INDUCTION REMELT FURNACE, LIFUMAT-MET, 6.6VAC, 440V, 60Hz, 3 PHASE, SN AK 017073, MFR: LINN HIGH THERM GmbH, GERMANY | PC | 0 | 0 | CRITICAL | B | PD | 1600 | ERSA | OTHERS |  |  |  | EX |  |  | LINN HIGH THERM GMBH
031844 | PSR031844 | Yes | COIL, FORM A CONNECTOR, OUTOTEC P/N 535666, MANUFACTURER P/N 770-224, FOR DIRECTIONAL VALVE 2/2, I.D. 19 mm, 24V DC, 26.2 OHMS; FOR ANODE CASTING (HYDRAULIC WEAR/OPERATIONAL PARTS), MFR: SUN HYDRAULIC CORP. | COIL, FORM A CONNECTOR, OUTOTEC P/N 535666, MANUFACTURER P/N 770-224, FOR DIRECTIONAL VALVE 2/2, I.D. 19 mm, 24V DC, 26.2 OHMS; FOR ANODE CASTING (HYDRAULIC WEAR/OPERATIONAL PARTS), MFR: SUN HYDRAULIC CORP. | PC | 0 | 0 | CONSUMABLES | C | PD | 1600 | ERSA | OTHERS | 535666 | 0003000354 | SUN HYDRAULICS CORPORATION | EX
047466 | PSR047466 | Yes | COIL, HERION, NORGREN, P/N 150111050, 110 VAC, 50/60 Hz, M20X1.5, EN 60529, IP65, MFR: NORGREN HERION | COIL, HERION, NORGREN, P/N 150111050, 110 VAC, 50/60 Hz, M20X1.5, EN 60529, IP65, MFR: NORGREN HERION | PC | 0 | 0 | CONSUMABLES | C | PD | 1600 | ERSA | OTHERS | 150111050 | 0003000325 | NORGREN CO C A | EX
951392 | PSR951392 | Yes | COIL, INDUCTION, P/N 619-591-652, FOR LECO SULFUR ANALYZER, MODEL: S744, MFR: LECO CORPORATION | COIL, INDUCTION, P/N 619-591-652, FOR LECO SULFUR ANALYZER, MODEL: S744, MFR: LECO CORPORATION | PC | 0 | 0 | CONSUMABLES | C | PD | 1600 | ERSA | OTHERS |  |  |  | EX |  |  | LECO CORPORATION, USA
112470 | PSR112470 | Yes | COIL, MAGNETIC CONTACTOR, TYPE CWS-36A, 400 AMPS | COIL, MAGNETIC CONTACTOR, TYPE CWS-36A, 400 AMPS | PC | 0 | 0 | CONSUMABLES | C | PD | 1600 | ERSA | OTHERS |  |  |  | EX
031860 | PSR031860 | Yes | COIL, OUTOTEC P/N 519499, MANUFACTURER P/N H-507848, FOR DIRECTIONAL VALVE 4/3, 24V DC, 30W; FOR ANODE CASTING (HYDRAULIC WEAR/OPERATIONAL PARTS), MFR: VICKERS | COIL, OUTOTEC P/N 519499, MANUFACTURER P/N H-507848, FOR DIRECTIONAL VALVE 4/3, 24V DC, 30W; FOR ANODE CASTING (HYDRAULIC WEAR/OPERATIONAL PARTS), MFR: VICKERS | PC | 0 | 0 | CONSUMABLES | C | PD | 1600 | ERSA | OTHERS |  |  |  | EX
031760 | PSR031760 | Yes | COIL, OUTOTEC P/N N048052393, PDAL2, 110VAC, 60 Hz; FOR ANODE CASTING (ELECTRICAL START-UP/PRODUCTION SECURING PARTS), MFR: HE & BS BENSON LTD | COIL, OUTOTEC P/N N048052393, PDAL2, 110VAC, 60 Hz; FOR ANODE CASTING (ELECTRICAL START-UP/PRODUCTION SECURING PARTS), MFR: HE & BS BENSON LTD | PC | 0 | 0 | CONSUMABLES | C | PD | 1600 | ERSA | OTHERS |  |  |  | EX
662891 | PSR662891 | Yes | COIL, RESISTANCE, P/N 5514 028-01, 2.8 MM DIAMETER, YELLOW COLOR, WELDING RESISTOR MODEL RC 500/6, ESAB BRAND. | COIL, RESISTANCE, P/N 5514 028-01, 2.8 MM DIAMETER, YELLOW COLOR, WELDING RESISTOR MODEL RC 500/6, ESAB BRAND. | PC | 0 | 0 | CONSUMABLES | B | PD | 1600 | ERSA | OTHERS |  |  |  | EX
662920 | PSR662920 | Yes | COIL, RESISTANCE, P/N 5514 028-04, 1.7 MM DIAMETER, WELDING RESISTOR MODEL RC 500/6, ESAB BRAND. | COIL, RESISTANCE, P/N 5514 028-04, 1.7 MM DIAMETER, WELDING RESISTOR MODEL RC 500/6, ESAB BRAND. | PC | 0 | 0 | CONSUMABLES | B | PD | 1600 | ERSA | OTHERS |  |  |  | EX
662935 | PSR662935 | Yes | COIL, RESISTANCE, P/N 5514 028-05, 1.7 MM DIAMETER, WELDING RESISTOR MODEL RC 500/6, ESAB BRAND. | COIL, RESISTANCE, P/N 5514 028-05, 1.7 MM DIAMETER, WELDING RESISTOR MODEL RC 500/6, ESAB BRAND. | PC | 0 | 0 | CRITICAL | B | PD | 1600 | ERSA | OTHERS |  |  |  | EX
565686 | PSR565686 | Yes | COIL, SOLENOID VALVE, P/N 430 04 419, SIZE 22, 2.5W, CLASS F, 115V/50-60 Hz, 120V/60 Hz; FOR ASCO JOUCOMATIC 5/2 WAY SOLENOID VALVE. | COIL, SOLENOID VALVE, P/N 430 04 419, SIZE 22, 2.5W, CLASS F, 115V/50-60 Hz, 120V/60 Hz; FOR ASCO JOUCOMATIC 5/2 WAY SOLENOID VALVE. | PC | 0 | 0 | CONSUMABLES | C | PD | 1600 | ERSA | OTHERS |  |  |  | EX
024746 | PSR024746 | Yes | COIL, SOLENOID, 110V, SERIAL NO. 4404G, ORIFICE 35, 50/60 Hz, MODEL: PKS-12-27-4M, MFR: CKD, JAPAN | COIL, SOLENOID, 110V, SERIAL NO. 4404G, ORIFICE 35, 50/60 Hz, MODEL: PKS-12-27-4M, MFR: CKD, JAPAN | PC | 0 | 0 | CRITICAL | B | PD | 1600 | ERSA | OTHERS |  |  |  | EX
202062 | PSR202062 | Yes | COIL, WORKING, P/N 111 106, SKV-1, FOR INDUCTION FURNACE MODEL LIFUMAT 6.6VAC, MANUFACTURER: LINN HIGH THERM, GERMANY | COIL, WORKING, P/N 111 106, SKV-1, FOR INDUCTION FURNACE MODEL LIFUMAT 6.6VAC, MANUFACTURER: LINN HIGH THERM, GERMANY | PC | 0 | 0 | CRITICAL | B | PD | 1600 | ERSA | OTHERS |  |  |  | EX |  |  | ELASCO INTERNATIONAL CORPORATION
113819 | PSR113819 | Yes | COIL,BRAKE,TRAVERSING RECTIFIER,220V/.7A | COIL,BRAKE,TRAVERSING RECTIFIER,220V/.7A | PC | 0 | 0 | CONSUMABLES | B | PD | 1600 | ERSA | OTHERS |  |  |  | EX
114005 | PSR114005 | Yes | COIL,CONTACTOR,K100N-EP MAIN | COIL,CONTACTOR,K100N-EP MAIN | PC | 0 | 0 | CONSUMABLES | B | PD | 1600 | ERSA | OTHERS |  |  |  | EX
562469 | PSR562469 | Yes | COIL,MAGNETIC CLAMP,DC24V,31.5 OHMS COILRESISTANCE,2 PCS/SET,TYPE GDN-120,YUSHIN | COIL,MAGNETIC CLAMP,DC24V,31.5 OHMS COILRESISTANCE,2 PCS/SET,TYPE GDN-120,YUSHIN | SE | 0 | 0 | CONSUMABLES | C | PD | 1600 | ERSA | OTHERS |  |  |  | EX |  |  | MESCO, INC.
507982 | PSR507982 | Yes | COIL,MAGNETIC CONTACTOR,DC,TYPE SD-A50,110V,60HZ | COIL,MAGNETIC CONTACTOR,DC,TYPE SD-A50,110V,60HZ | PC | 0 | 0 | CONSUMABLES | C | PD | 1600 | ERSA | OTHERS |  |  |  | EX
113097 | PSR113097 | Yes | COIL,MAGNETIC CONTACTOR,DC,TYPE SK-A50,110V | COIL,MAGNETIC CONTACTOR,DC,TYPE SK-A50,110V | PC | 0 | 0 | CONSUMABLES | C | PD | 1600 | ERSA | OTHERS |  |  |  | EX
030566 | PSR030566 | Yes | COIL,MAGNETIC CONTACTOR,K25N-EP MAINCOIL, FOR MAGNETIC CONTACTOR TYPE : K25N-EP MAIN. | COIL,MAGNETIC CONTACTOR,K25N-EP MAINCOIL, FOR MAGNETIC CONTACTOR TYPE : K25N-EP MAIN. | PC | 0 | 0 | CONSUMABLES | C | PD | 1600 | ERSA | OTHERS |  |  |  | EX
314998 | PSR314998 | Yes | COIL,SOLENOID VALVE,CONTINUOUS DUTY,110VAC,60HZ,SMC VALVE V54330,5-PORT,3-WAY | COIL,SOLENOID VALVE,CONTINUOUS DUTY,110VAC,60HZ,SMC VALVE V54330,5-PORT,3-WAY | PC | 0 | 0 | CONSUMABLES | C | PD | 1600 | ERSA | OTHERS |  |  |  | EX
427732 | PSR427732 | Yes | COIL,SOLENOID,AC100/110,50/60HZ,23VA | COIL,SOLENOID,AC100/110,50/60HZ,23VA | PC | 0 | 0 | CONSUMABLES | B | PD | 1600 | ERSA | OTHERS |  |  |  | EX
045143 | PSR045143 | Yes | COLLAR, FELT, 115, OIL-IMMERSED PACKING F10 JG68-82, POSITION NO.: 2-12, REFERENCE DWG NO.: Y5-2x55NO17.5F; FOR FSF FUGITIVE GAS EXHAUST FAN, MFR: CHONGQING GENERAL INDUSTRY (GROUP) CO. LTD | COLLAR, FELT, 115, OIL-IMMERSED PACKING F10 JG68-82, POSITION NO.: 2-12, REFERENCE DWG NO.: Y5-2x55NO17.5F; FOR FSF FUGITIVE GAS EXHAUST FAN, MFR: CHONGQING GENERAL INDUSTRY (GROUP) CO. LTD | PC | 0 | 0 | CONSUMABLES | C | PD | 5620 | ERSA | OTHERS |  |  |  | EX
045139 | PSR045139 | Yes | COLLAR, FELT, 135, POSITION NO.: 2-7, REFERENCE DWG NO.: Y5-2x55NO17.5F; FOR FSF FUGITIVE GAS EXHAUST FAN, MFR: CHONGQING GENERAL INDUSTRY (GROUP) CO. LTD | COLLAR, FELT, 135, POSITION NO.: 2-7, REFERENCE DWG NO.: Y5-2x55NO17.5F; FOR FSF FUGITIVE GAS EXHAUST FAN, MFR: CHONGQING GENERAL INDUSTRY (GROUP) CO. LTD | PC | 0 | 0 | CONSUMABLES | C | PD | 5620 | ERSA | OTHERS |  |  |  | EX
937871 | PSR937871 | Yes | COLLAR, KNURLED RING, P/N 774-690, LOWER ELECTRODE, FOR OXYGEN-IN-METAL ANALYZER MODEL RO-500C, MFR: LECO CORPORATION, U.S.A. | COLLAR, KNURLED RING, P/N 774-690, LOWER ELECTRODE, FOR OXYGEN-IN-METAL ANALYZER MODEL RO-500C, MFR: LECO CORPORATION, U.S.A. | PC | 0 | 0 | CRITICAL | B | PD | 5620 | ERSA | OTHERS |  |  |  | EX |  |  | LECO CORPORATION, USA
661294 | PSR661294 | Yes | COLLAR, LOOSE, MATERIAL: 1.4571; IDENT-NO. 505I24742SXK029; P/N 505; DIMENSIONS: DIAMETER 80/38X4,5; CHEMICAL PUMP TYPE/SIZE: NEPO 65-40-250 WTQ Q1Q1TT GV; SECTIONAL DRAWING NO. S 0777.002; MANUFACTURER: WERNERT-PUMPEN GmbH | COLLAR, LOOSE, MATERIAL: 1.4571; IDENT-NO. 505I24742SXK029; P/N 505; DIMENSIONS: DIAMETER 80/38X4,5; CHEMICAL PUMP TYPE/SIZE: NEPO 65-40-250 WTQ Q1Q1TT GV; SECTIONAL DRAWING NO. S 0777.002; MANUFACTURER: WERNERT-PUMPEN GmbH | PC | 0 | 0 | CONSUMABLES | C | PD | 5620 | ERSA | OTHERS | P/N: 505, IDENT-NO. 505I24742SXK029 | 0003000366 | WERNERT H UND CO KG ORERHAUSENER ST | EX
038138 | PSR038138 | Yes | COLLAR, LOOSE, P/N 505K24967SXK019, IMPELLER FIXING, MATERIAL: 1.4571, TYPE/DIMENSIONS: Ø91 / 53 X 6.5; FOR CHEMICAL PUMP TYPE NKP 125-315/0, SERIAL NO. 920095/1, MFR: WERNERT-PUMPEN GMBH, GERMANY. | COLLAR, LOOSE, P/N 505K24967SXK019, IMPELLER FIXING, MATERIAL: 1.4571, TYPE/DIMENSIONS: Ø91 / 53 X 6.5; FOR CHEMICAL PUMP TYPE NKP 125-315/0, SERIAL NO. 920095/1, MFR: WERNERT-PUMPEN GMBH, GERMANY. | PC | 0 | 0 | CONSUMABLES | C | PD | 3000 | ERSA | OTHERS | 505K24967SXK019 | 0003000366 | WERNERT H UND CO KG ORERHAUSENER ST | EX |  |  | WERNERT - PUMPEN GMBH
014524 | PSR014524 | Yes | COLLAR, P/N 505, IDENTIFICATION NO.: 505G24967SXK069; FOR CHEMICAL PUMP TYPE: NEPO, SIZE: 200-150-250, SERIAL NO. 12.0721/1-3, MFR: WERNERT PUMPEN GMBH, GERMANY | COLLAR, P/N 505, IDENTIFICATION NO.: 505G24967SXK069; FOR CHEMICAL PUMP TYPE: NEPO, SIZE: 200-150-250, SERIAL NO. 12.0721/1-3, MFR: WERNERT PUMPEN GMBH, GERMANY | PC | 0 | 0 | CONSUMABLES | C | PD | 3000 | ERSA | OTHERS | 505, IDENTIFICATION : 505G24967SXK069 | 0003000366 | WERNERT H UND CO KG ORERHAUSENER ST | EX |  |  | WERNERT - PUMPEN GMBH
940598 | PSR940598 | Yes | COLLAR, P/N 59027750, FOR VPSA4 INSTRUMENT AIR COMPRESSOR MODEL: DSP-55ATR6N, MFG.NO. U1199001, MFR: HITACHI | COLLAR, P/N 59027750, FOR VPSA4 INSTRUMENT AIR COMPRESSOR MODEL: DSP-55ATR6N, MFG.NO. U1199001, MFR: HITACHI | PC | 0 | 0 | CONSUMABLES | B | PD | 3020 | ERSA | OTHERS | 59027750 | 0003000004 | HITACHI | EX
038791 | PSR038791 | Yes | COLLAR, PLAIN, DN200, PN10, EN1092-1 TYPE 32, MATERIAL: P235GH; POSITION NO.: 12, REFERENCE DRAWING NO.: 6025727; FOR FEED CHUTE ASSEMBLY, STEAM DRYER, MFR: KUMERA | COLLAR, PLAIN, DN200, PN10, EN1092-1 TYPE 32, MATERIAL: P235GH; POSITION NO.: 12, REFERENCE DRAWING NO.: 6025727; FOR FEED CHUTE ASSEMBLY, STEAM DRYER, MFR: KUMERA | PC | 0 | 0 | CONSUMABLES | C | PD | 5620 | ERSA | OTHERS |  |  |  | EX
111175 | PSR111175 | Yes | COLLAR,SS50,P/N 3,SUMITOMO CYCLO DRIVE | COLLAR,SS50,P/N 3,SUMITOMO CYCLO DRIVE | PC | 0 | 0 | CONSUMABLES | C | PD | 5620 | ERSA | OTHERS |  |  |  | EX
035607 | PSR035607 | Yes | COLLECTOR, CURRENT, SPARE CODE: A0303.8.4; FOR SLAG POT TROLLEY | COLLECTOR, CURRENT, SPARE CODE: A0303.8.4; FOR SLAG POT TROLLEY | UT | 0 | 0 | CONSUMABLES | C | PD | 5955 | ERSA | OTHERS |  |  |  | EX
617876 | PSR617876 | Yes | COLLET BODY, TIG TORCH, SIZE: 3/32, LENGTH: 13/16, INDUSTRY NUMBER: 10n32, FITS TORCH SERIES NO. 17, 18, 26; BRAND: POWER ARC | COLLET BODY, TIG TORCH, SIZE: 3/32, LENGTH: 13/16, INDUSTRY NUMBER: 10n32, FITS TORCH SERIES NO. 17, 18, 26; BRAND: POWER ARC | PC | 3 | 5 | CONSUMABLES | B | V1 | 2620 | ERSA | OTHERS |  |  |  | HB |  |  | WELD POWERTOOLS INDUSTRIAL MACHINERY CORP.
617841 | PSR617841 | Yes | COLLET, TIG TORCH, SIZE: 3/32, LENGTH: 1-15/16, INDUSTRY NUMBER: 10N24, FITS TORCH SERIES NO. 17, 18, 26; BRAND: POWER ARC | COLLET, TIG TORCH, SIZE: 3/32, LENGTH: 1-15/16, INDUSTRY NUMBER: 10N24, FITS TORCH SERIES NO. 17, 18, 26; BRAND: POWER ARC | PC | 6 | 10 | CONSUMABLES | B | V1 | 2620 | ERSA | OTHERS |  |  |  | HB |  |  | WELD POWERTOOLS INDUSTRIAL MACHINERY CORP.
049568 | PSR049568 | Yes | COLUMN, SUPPORT, P/N 9, FOR PUMP TYPE: JSB40-30; FOR PA VERTICAL PUMP PU-0504-CP-04, Q: 45 m3/H, H: 45 m, MFR: DALIAN JINSHAN ACID PROOF PUMP CO.,LTD | COLUMN, SUPPORT, P/N 9, FOR PUMP TYPE: JSB40-30; FOR PA VERTICAL PUMP PU-0504-CP-04, Q: 45 m3/H, H: 45 m, MFR: DALIAN JINSHAN ACID PROOF PUMP CO.,LTD | PC | 0 | 0 | CONSUMABLES | C | PD | 3000 | ERSA | OTHERS |  |  |  | EX
050324 | PSR050324 | Yes | COLUMN, SUPPORT, P/N 9, FOR PUMP TYPE: JSB780-30; FOR FAT VERTICAL PUMP PU-0504-CP-03, Q: 750 m3/H, H: 24 m, MFR: DALIAN JINSHAN ACID PROOF PUMP CO.,LTD | COLUMN, SUPPORT, P/N 9, FOR PUMP TYPE: JSB780-30; FOR FAT VERTICAL PUMP PU-0504-CP-03, Q: 750 m3/H, H: 24 m, MFR: DALIAN JINSHAN ACID PROOF PUMP CO.,LTD | PC | 1 | 1 | CONSUMABLES | B | V1 | 3000 | ERSA | OTHERS |  |  |  | HB |  |  | GENERAL EXPORTATION (H.K.) CO., LTD.
029524 | PSR029524 | Yes | COMMUNICATION PROCESSOR, P/N 6GK7 443-5DX05-0XE1, MODEL: CP443-5, EXTENDED (CONFORMAL COATING) FOR CONNECTION OF SIMATIC S7-400 TO PROFIBUS, DP, S5-COMPATIBLE PG/OP AND S7-COMMUNICATION; MFR: SIEMENS | COMMUNICATION PROCESSOR, P/N 6GK7 443-5DX05-0XE1, MODEL: CP443-5, EXTENDED (CONFORMAL COATING) FOR CONNECTION OF SIMATIC S7-400 TO PROFIBUS, DP, S5-COMPATIBLE PG/OP AND S7-COMMUNICATION; MFR: SIEMENS | UT | 1 | 2 | CONSUMABLES | A | PD | 1600 | ERSA | OTHERS | 6GK7 443-5DX05-0XE1 | 0003000032 | SIEMENS | EX
202106 | PSR202106 | Yes | COMMUNICATION UNIT, ETHERNET, MODEL GT15-J71E71-100; DATA TRANSFER METHOD: 100BASE-TX; TRANSMISSION METHOD: BASE BAND; MAXIMUM NODE TO MODE DISTANCE: 20m; MAXIMUM SEGMENT LENGTH: 100m; MAXIMUM NUMBER OF CASCADE CONNECTION: 2 STEPS; INTERNAL | COMMUNICATION UNIT, ETHERNET, MODEL GT15-J71E71-100; DATA TRANSFER METHOD: 100BASE-TX; TRANSMISSION METHOD: BASE BAND; MAXIMUM NODE TO MODE DISTANCE: 20m; MAXIMUM SEGMENT LENGTH: 100m; MAXIMUM NUMBER OF CASCADE CONNECTION: 2 STEPS; INTERNAL CURRENT CONSUMPTION (DC5V): 0.224A; MODEL CODE: 1D7M29; MFR: MITSUBISHI ELECTRIC CORPORATION, JAPAN | UT | 1 | 2 | CONSUMABLES | B | PD | 6870 | ERSA | OTHERS | GT15-J71E71-100 | 0003000028 | MITSUBISHI | EX
201059 | PSR201059 | Yes | COMPACT INPUT UNIT, 32 POINTS, DC24V (7mA), (SINK/SOURCE TYPE) 1-WIRE, 1.5msec RESPONSE TIME, TERMINAL TYPE, MODEL NO. AJ65SBTB1-32D, MANUFACTURER: MITSUBISHI | COMPACT INPUT UNIT, 32 POINTS, DC24V (7mA), (SINK/SOURCE TYPE) 1-WIRE, 1.5msec RESPONSE TIME, TERMINAL TYPE, MODEL NO. AJ65SBTB1-32D, MANUFACTURER: MITSUBISHI | UT | 2 | 2 | CONSUMABLES | B | V1 | 1600 | ERSA | OTHERS | MODEL NO.: AJ65SBTB1-32D | 0003000028 | MITSUBISHI | HB |  |  | WATCHDOG AUTOMATION SALES & SERVICES
201058 | PSR201058 | Yes | COMPACT INPUT/OUTPUT UNIT, 16 INPUT POINTS, DC24V (7mA), (SINK TYPE) 1-WIRE, 1.5msec RESPONSE TIME, 16 OUTPUT POINTS, DC24V (0.5A), TRANSISTOR OUTPUT (SINK TYPE) 1-WIRE, TERMINAL TYPE, MODEL NO. AJ65SBTB1-32DT, MANUFACTURER: MITSUBISHI | COMPACT INPUT/OUTPUT UNIT, 16 INPUT POINTS, DC24V (7mA), (SINK TYPE) 1-WIRE, 1.5msec RESPONSE TIME, 16 OUTPUT POINTS, DC24V (0.5A), TRANSISTOR OUTPUT (SINK TYPE) 1-WIRE, TERMINAL TYPE, MODEL NO. AJ65SBTB1-32DT, MANUFACTURER: MITSUBISHI | UT | 2 | 4 | CONSUMABLES | B | V1 | 1600 | ERSA | OTHERS | MODEL NO.: AJ65SBTB1-32DT | 0003000028 | MITSUBISHI | HB |  |  | WATCHDOG AUTOMATION SALES & SERVICES
201060 | PSR201060 | Yes | COMPACT OUTPUT UNIT, 16 POINTS, DC12/24V (0.5A), TRANSISTOR OUTPUT (SINK TYPE) 1-WIRE, TERMINAL TYPE, MODEL NO. AJ65SBTB1-16T, MANUFACTURER: MITSUBISHI | COMPACT OUTPUT UNIT, 16 POINTS, DC12/24V (0.5A), TRANSISTOR OUTPUT (SINK TYPE) 1-WIRE, TERMINAL TYPE, MODEL NO. AJ65SBTB1-16T, MANUFACTURER: MITSUBISHI | UT | 2 | 3 | CONSUMABLES | B | PD | 1600 | ERSA | OTHERS | MODEL NO.: AJ65SBTB1-16T | 0003000028 | MITSUBISHI | EX
201061 | PSR201061 | Yes | COMPACT OUTPUT UNIT, 32 POINTS, DC12/24V (0.1A) TRANSISTOR OUTPUT (SINK TYPE) 1-WIRE, FCN CONNECTOR (40-PIN CONNECTOR), MODEL NO. AJ65SBTCF1-32T, MANUFACTURER: MITSUBISHI | COMPACT OUTPUT UNIT, 32 POINTS, DC12/24V (0.1A) TRANSISTOR OUTPUT (SINK TYPE) 1-WIRE, FCN CONNECTOR (40-PIN CONNECTOR), MODEL NO. AJ65SBTCF1-32T, MANUFACTURER: MITSUBISHI | UT | 2 | 3 | CONSUMABLES | B | PD | 1600 | ERSA | OTHERS | MODEL NO.: AJ65SBTCF1-32T | 0003000028 | MITSUBISHI | EX
201099 | PSR201099 | Yes | COMPACT OUTPUT UNIT, 32 POINTS, DC12/24V (0.5A), TRANSISTOR OUTPUT (SINK TYPE) 1-WIRE, TERMINAL TYPE, P/N AJ65SBTB1-32T, BRAND: MITSUBISHI | COMPACT OUTPUT UNIT, 32 POINTS, DC12/24V (0.5A), TRANSISTOR OUTPUT (SINK TYPE) 1-WIRE, TERMINAL TYPE, P/N AJ65SBTB1-32T, BRAND: MITSUBISHI | UT | 2 | 3 | CONSUMABLES | B | PD | 1600 | ERSA | OTHERS | AJ65SBTB1-32T | 0003000028 | MITSUBISHI | EX
202027 | PSR202027 | Yes | COMPACT UNIT, INPUT/OUTPUT, SI/QSI TYPE FOR USE WITH FIBER OPTIC CABLE (2 UNITS CAN BE USED TOGETHER), FOR 156K / 625K / 2.5M / 5M / 10MBPS, MAXIMUM TRANSMISSION DISTANCE: 500MS (SI), 1000M (QSI), MAXIMUM NO. OF CONNECTION STEP 2, MODEL NO. | COMPACT UNIT, INPUT/OUTPUT, SI/QSI TYPE FOR USE WITH FIBER OPTIC CABLE (2 UNITS CAN BE USED TOGETHER), FOR 156K / 625K / 2.5M / 5M / 10MBPS, MAXIMUM TRANSMISSION DISTANCE: 500MS (SI), 1000M (QSI), MAXIMUM NO. OF CONNECTION STEP 2, MODEL NO. AJ65SBT-RPS, MANUFACTURER: MITSUBISHI | UT | 1 | 2 | CONSUMABLES | B | PD | 1600 | ERSA | OTHERS | MODEL NO.: AJ65SBT-RPS | 0003000028 | MITSUBISHI | EX
949105 | PSR949105 | Yes | COMPENSATION, PRESSURE, P/N 203920, POS NO.: 16, DUPLEX FILTER FOR LUBE OIL FILTER SYSTEM OF SATURATED STEAM TURBINE, TYPE: GTW + B5S-5, TURBINE SERIAL NO.: 21227, MFR: BOLLFILTER | COMPENSATION, PRESSURE, P/N 203920, POS NO.: 16, DUPLEX FILTER FOR LUBE OIL FILTER SYSTEM OF SATURATED STEAM TURBINE, TYPE: GTW + B5S-5, TURBINE SERIAL NO.: 21227, MFR: BOLLFILTER | PC | 0 | 0 | CRITICAL | B | PD | 5920 | ERSA | OTHERS |  |  |  | EX
053605 | PSR053605 | Yes | COMPENSATOR, RECTANGULAR, METALLIC, 1506 X 1490, COP-0305-DC-06, DISCH SIDE, REF. DWG #: CN0536DD0305DC1-18, MFR: NERIN ENGR. | COMPENSATOR, RECTANGULAR, METALLIC, 1506 X 1490, COP-0305-DC-06, DISCH SIDE, REF. DWG #: CN0536DD0305DC1-18, MFR: NERIN ENGR. | PC | 0 | 0 | CONSUMABLES | C | PD | 5920 | ERSA | OTHERS |  |  |  | EX |  |  | CHINA NERIN ENGINEERING CO., LTD.
053604 | PSR053604 | Yes | COMPENSATOR, RECTANGULAR, METALLIC, 2454 X 626, COP-0305-DC-05A, SUCTION SIDE, DWG#: CN0536DD0305DC1-18, MFR: NERIN ENGR. | COMPENSATOR, RECTANGULAR, METALLIC, 2454 X 626, COP-0305-DC-05A, SUCTION SIDE, DWG#: CN0536DD0305DC1-18, MFR: NERIN ENGR. | PC | 0 | 0 | CONSUMABLES | C | PD | 5920 | ERSA | OTHERS |  |  |  | EX |  |  | CHINA NERIN ENGINEERING CO., LTD.
042709 | PSR042709 | Yes | COMPONENT, BASE/PLINTH, FRONT/REAR, 800X200MM, RITTAL 8602800, OUTOTEC MATERIAL NO.: 594683, POSITION NO.: 11, REFERENCE DWG NO.: 10482410; FOR MIXING TANK ASSEMBLY, TWIN M18 ANODE CASTING; MFR: OUTOTEC | COMPONENT, BASE/PLINTH, FRONT/REAR, 800X200MM, RITTAL 8602800, OUTOTEC MATERIAL NO.: 594683, POSITION NO.: 11, REFERENCE DWG NO.: 10482410; FOR MIXING TANK ASSEMBLY, TWIN M18 ANODE CASTING; MFR: OUTOTEC | PC | 0 | 0 | CONSUMABLES | C | PD | 5920 | ERSA | OTHERS | 594683 | 0003000030 | OUTOTEC | EX
644506 | PSR644506 | Yes | COMPOUND, BACKING, EPOXY-BASED, 3-COMPONENT, PRE-MEASURED, COMPRESSIVE STRENGTH: 93.8 MPA; TENSILE STRENGTH: 17.7 KPA, ASTM C307 MODIFIED; SHRINKAGE: 0.0016 IN/IN, ASTM D2566; SPECIFIC GRAVITY CURED MATERIAL: 1.7; YIELD OF CURED MATERIAL: | COMPOUND, BACKING, EPOXY-BASED, 3-COMPONENT, PRE-MEASURED, COMPRESSIVE STRENGTH: 93.8 MPA; TENSILE STRENGTH: 17.7 KPA, ASTM C307 MODIFIED; SHRINKAGE: 0.0016 IN/IN, ASTM D2566; SPECIFIC GRAVITY CURED MATERIAL: 1.7; YIELD OF CURED MATERIAL: 5.5 LITERS; REDIBAK BRAND. | KT | 0 | 0 | CONSUMABLES | C | PD | 5380 | ERSA | OTHERS |  |  |  | EX
248891 | PSR248891 | Yes | COMPOUND, DECLOGGING, SEWER AND DRAIN CLEANING, ALKALINE BASE, POWDERED FORM, 16 KG/PAIL. | COMPOUND, DECLOGGING, SEWER AND DRAIN CLEANING, ALKALINE BASE, POWDERED FORM, 16 KG/PAIL. | KG | 0 | 0 | CONSUMABLES | C | PD | 5380 | ERSA | OTHERS |  |  |  | EX
027929 | PSR027929 | Yes | COMPOUND, FURANE, CARBON FILLED, POWDER, 12PHF, METZ CODE: M1930, 15 KG/BAG; MFR: METZ | COMPOUND, FURANE, CARBON FILLED, POWDER, 12PHF, METZ CODE: M1930, 15 KG/BAG; MFR: METZ | BG | 0 | 0 | CONSUMABLES | C | PD | 5380 | ERSA | OTHERS |  |  |  | EX |  |  | METZ PTY LTD
027927 | PSR027927 | Yes | COMPOUND, FURANE, HARDENER, 12P, METZ CODE: M1940, 15 KG/PAIL; MFR: METZ | COMPOUND, FURANE, HARDENER, 12P, METZ CODE: M1940, 15 KG/PAIL; MFR: METZ | PL | 0 | 0 | CONSUMABLES | C | PD | 5380 | ERSA | OTHERS |  |  |  | EX |  |  | METZ PTY LTD
027928 | PSR027928 | Yes | COMPOUND, FURANE, LIQUID, 12P, METZ CODE: M1900, 20 KG/PAIL; MFR: METZ | COMPOUND, FURANE, LIQUID, 12P, METZ CODE: M1900, 20 KG/PAIL; MFR: METZ | PL | 0 | 0 | CONSUMABLES | C | PD | 5380 | ERSA | OTHERS |  |  |  | EX
017810 | PSR017810 | Yes | COMPOUND, GALVANIZING, COLD, ZINC-RICH, SOLVENT-BASED COATING; TLV = 100 PPM; HEAT RESISTANT, PACKED AT 453 G (16 OZ.) PER AEROSOL CAN, BRAND: LPS | COMPOUND, GALVANIZING, COLD, ZINC-RICH, SOLVENT-BASED COATING; TLV = 100 PPM; HEAT RESISTANT, PACKED AT 453 G (16 OZ.) PER AEROSOL CAN, BRAND: LPS | CN | 0 | 0 | CONSUMABLES | C | PD | 5380 | ERSA | OTHERS |  |  |  | EX |  |  | UP TOWN INDL SALES INC
133437 | PSR133437 | Yes | COMPOUND, LINING, VINYL ESTHER BASE, WHITE, GLASS FLAKE FILLED, TROPICAL GRADE, RIPOXY FLAKE, FC-83 SN-EX, 10 KG IN 20-LITER PAIL | COMPOUND, LINING, VINYL ESTHER BASE, WHITE, GLASS FLAKE FILLED, TROPICAL GRADE, RIPOXY FLAKE, FC-83 SN-EX, 10 KG IN 20-LITER PAIL | KG | 1000 | 1200 | CONSUMABLES | B | V1 | 5380 | ERSA | OTHERS |  |  |  | HB |  |  | SHOWA HIGHPOLYMER SINGAPORE PTE LTD
000713 | PSR000713 | Yes | COMPOUND, WATERPROOFING, CEMENT, 908 GRAMS/BAG, BRAND: SAHARA. | COMPOUND, WATERPROOFING, CEMENT, 908 GRAMS/BAG, BRAND: SAHARA. | BG | 0 | 0 | CONSUMABLES | C | PD | 1520 | HIBE | OTHERS |  |  |  | EX |  |  | ORMOC LIBERTY MARKETING, INC.
029048 | PSR029048 | Yes | COMPRESSOR ASSEMBLY, DENSO, P/N 447180-6834, COOLING SYSTEM; FOR HINO PRIME MOVER MODEL SS1EKV (VIN: JHDSS1EK3F1S13917) WITH ENGINE MODEL E13C TR | COMPRESSOR ASSEMBLY, DENSO, P/N 447180-6834, COOLING SYSTEM; FOR HINO PRIME MOVER MODEL SS1EKV (VIN: JHDSS1EK3F1S13917) WITH ENGINE MODEL E13C TR | AY | 0 | 0 | CONSUMABLES | A | PD | 3020 | ERSA | OTHERS |  |  |  | EX
104676 | PSR104676 | Yes | COMPRESSOR ASSEMBLY, P/N 1-83532-329-0, FOR AIR CONDITIONING UNIT MOUNTED ON ISUZU DUMP TRUCK MODEL CYZ | COMPRESSOR ASSEMBLY, P/N 1-83532-329-0, FOR AIR CONDITIONING UNIT MOUNTED ON ISUZU DUMP TRUCK MODEL CYZ | AY | 2 | 3 | CRITICAL | B | V1 | 6175 | ERSA | OTHERS | 1-83532-329-0 | 0003000024 | ISUZU | HB |  |  | ALDREI TRADING
103481 | PSR103481 | Yes | COMPRESSOR ASSEMBLY, P/N 259-7244, COMPRESSOR GROUP-REFRIGERANT, FOR AIR CONDITIONER MOUNTED TO CATERPILLAR EXCAVATORS MODELS 320D & 320D L | COMPRESSOR ASSEMBLY, P/N 259-7244, COMPRESSOR GROUP-REFRIGERANT, FOR AIR CONDITIONER MOUNTED TO CATERPILLAR EXCAVATORS MODELS 320D & 320D L | AY | 1 | 1 | CONSUMABLES | B | V1 | 3730 | ERSA | OTHERS | 259-7244 | 0003000003 | CATERPILLAR | HB |  |  | MONARK EQUIPMENT CORP.
103445 | PSR103445 | Yes | COMPRESSOR ASSEMBLY, P/N 394-9671 (OLD 163-0872), REFRIGERANT COMPRESSOR GROUP; FOR AIR CONDITIONER MOUNTED TO CATERPILLAR WHEEL LOADER MODEL 950H | COMPRESSOR ASSEMBLY, P/N 394-9671 (OLD 163-0872), REFRIGERANT COMPRESSOR GROUP; FOR AIR CONDITIONER MOUNTED TO CATERPILLAR WHEEL LOADER MODEL 950H | AY | 2 | 4 | CONSUMABLES | B | V1 | 3730 | ERSA | OTHERS | 394-9671 | 0003000003 | CATERPILLAR | HB |  |  | MONARK EQUIPMENT CORP.
319473 | PSR319473 | Yes | COMPRESSOR MOTOR, 0.25 HP; 1PH; 220VAC; 60HZ, MODEL AE 1380A | COMPRESSOR MOTOR, 0.25 HP; 1PH; 220VAC; 60HZ, MODEL AE 1380A | UT | 0 | 0 | CONSUMABLES | C | PD | 3020 | ERSA | OTHERS |  |  |  | EX
100934 | PSR100934 | Yes | COMPRESSOR MOTOR, AIR CONDITIONER, MODEL: JT100B-UYE, POWER: THREE PHASE, SOURCE: 380-415V 50HZ, 400-440 60HZ, REFRIGERANT: R-134A, REF: OIL DAPHINE FVCC8D | COMPRESSOR MOTOR, AIR CONDITIONER, MODEL: JT100B-UYE, POWER: THREE PHASE, SOURCE: 380-415V 50HZ, 400-440 60HZ, REFRIGERANT: R-134A, REF: OIL DAPHINE FVCC8D | UT | 0 | 0 | CONSUMABLES | C | PD | 3020 | ERSA | OTHERS |  |  |  | EX
445532 | PSR445532 | Yes | COMPRESSOR MOTOR, HERMITIC TYPE, 3.0-TONNER PACKAGE TYPE AIR CONDITIONER, THREE PHASE, 220 VAC, 60HZ, REFRIGERANT: R22 | COMPRESSOR MOTOR, HERMITIC TYPE, 3.0-TONNER PACKAGE TYPE AIR CONDITIONER, THREE PHASE, 220 VAC, 60HZ, REFRIGERANT: R22 | UT | 0 | 0 | CRITICAL | A | PD | 3020 | ERSA | OTHERS |  |  |  | EX |  |  | UP TOWN INDL SALES INC
504463 | PSR504463 | Yes | COMPRESSOR MOTOR, HERMITIC TYPE, 3.0-TONNER PACKAGE TYPE AIR CONDITIONER, THREE PHASE, 440 VAC, 60 HZ, REFRIGERANT: R-134A | COMPRESSOR MOTOR, HERMITIC TYPE, 3.0-TONNER PACKAGE TYPE AIR CONDITIONER, THREE PHASE, 440 VAC, 60 HZ, REFRIGERANT: R-134A | UT | 0 | 0 | CONSUMABLES | A | PD | 3020 | ERSA | OTHERS |  |  |  | EX |  |  | UNITY MARKETING CORPORATION
428260 | PSR428260 | Yes | COMPRESSOR MOTOR, ROTARY TYPE, 1.0 HP WINDOW TYPE AIR CONDITIONER, SINGLE PHASE, 220 VAC, 60 HZ, REFRIGERANT: R-22 | COMPRESSOR MOTOR, ROTARY TYPE, 1.0 HP WINDOW TYPE AIR CONDITIONER, SINGLE PHASE, 220 VAC, 60 HZ, REFRIGERANT: R-22 | UT | 1 | 1 | CONSUMABLES | B | V1 | 3020 | ERSA | OTHERS |  |  |  | HB |  |  | COOL TWINS AIRCON SERVICES
489592 | PSR489592 | Yes | COMPRESSOR MOTOR, ROTARY TYPE, 1.5 HP WINDOW TYPE AIR CONDITIONER, MODEL: 51QSK-RAC-CAR-19KEA, SINGLE PHASE, 220VAC, 60HZ, REFRIGERANT: R-22 | COMPRESSOR MOTOR, ROTARY TYPE, 1.5 HP WINDOW TYPE AIR CONDITIONER, MODEL: 51QSK-RAC-CAR-19KEA, SINGLE PHASE, 220VAC, 60HZ, REFRIGERANT: R-22 | AY | 1 | 1 | CONSUMABLES | B | V1 | 3020 | ERSA | OTHERS |  |  |  | HB |  |  | COOL TWINS AIRCON SERVICES
001607 | PSR001607 | Yes | COMPRESSOR MOTOR, ROTARY TYPE, 2.0 HP WINDOW TYPE AIR CONDITIONER, MODEL: WCARHO24EE, SINGLE PHASE, 220V, 60 HZ, REFRIGERANT: R-22 | COMPRESSOR MOTOR, ROTARY TYPE, 2.0 HP WINDOW TYPE AIR CONDITIONER, MODEL: WCARHO24EE, SINGLE PHASE, 220V, 60 HZ, REFRIGERANT: R-22 | UT | 0 | 0 | CONSUMABLES | A | V1 | 3020 | ERSA | OTHERS |  |  |  | HB |  |  | COOL TWINS AIRCON SERVICES
001281 | PSR001281 | Yes | COMPRESSOR MOTOR, SCROLL TYPE, 10.0-TONNER PACKAGE TYPE AIR CONDITIONER, THREE PHASE, 220 VOLTS, 60 HZ, REFRIGERANT: R-22 | COMPRESSOR MOTOR, SCROLL TYPE, 10.0-TONNER PACKAGE TYPE AIR CONDITIONER, THREE PHASE, 220 VOLTS, 60 HZ, REFRIGERANT: R-22 | UT | 0 | 0 | CONSUMABLES | A | PD | 3020 | ERSA | OTHERS |  |  |  | EX
100318 | PSR100318 | Yes | COMPRESSOR MOTOR, SCROLL TYPE, 3.0-TONNER PACKAGE TYPE AIR CONDITIONER, THREE PHASE, 220VAC, 60 Hz, REFRIGERANT: R-22 | COMPRESSOR MOTOR, SCROLL TYPE, 3.0-TONNER PACKAGE TYPE AIR CONDITIONER, THREE PHASE, 220VAC, 60 Hz, REFRIGERANT: R-22 | UT | 0 | 0 | CRITICAL | A | PD | 3020 | ERSA | OTHERS |  |  |  | EX |  |  | COOL TWINS AIRCON SERVICES
052452 | PSR052452 | Yes | COMPRESSOR, AIR, BELT DRIVEN, MODEL: V-0.17/8, MOTOR POWER: 1.5 KW; DISPLACEMENT: 0.17 M3/MIN.; TANK VOLUME: 70 LITER; WORK PRESSURE: 0.8 MPA (MAX); 440 V, 3P, 60HZ | COMPRESSOR, AIR, BELT DRIVEN, MODEL: V-0.17/8, MOTOR POWER: 1.5 KW; DISPLACEMENT: 0.17 M3/MIN.; TANK VOLUME: 70 LITER; WORK PRESSURE: 0.8 MPA (MAX); 440 V, 3P, 60HZ | UT | 1 | 1 | CONSUMABLES | A | V1 | 3020 | ERSA | OTHERS |  |  |  | HB |  |  | GENERAL EXPORTATION (H.K.) CO., LTD.
302212 | PSR302212 | Yes | COMPRESSOR, AIR, PORTABLE, 2.0 HP, 100 PSI, 440V, 3-PHASE, 60 HZ, TEFC INSULATION, CLASS F | COMPRESSOR, AIR, PORTABLE, 2.0 HP, 100 PSI, 440V, 3-PHASE, 60 HZ, TEFC INSULATION, CLASS F | UT | 0 | 0 | CRITICAL | A | PD | 3020 | ERSA | OTHERS |  |  |  | EX
948290 | PSR948290 | Yes | COMPRESSOR, AIR, PORTABLE, VOLTAGE: 220-230/ 50-60HZ, MODEL: 6-25, TANK: 25 LITERS, MAX PRESSURE: 8 BARS, SERIAL NO.: 1016800763, MAKER: JUN-AIR | COMPRESSOR, AIR, PORTABLE, VOLTAGE: 220-230/ 50-60HZ, MODEL: 6-25, TANK: 25 LITERS, MAX PRESSURE: 8 BARS, SERIAL NO.: 1016800763, MAKER: JUN-AIR | AY | 0 | 0 | CRITICAL | A | PD | 3020 | ERSA | OTHERS |  |  |  | EX |  |  | GENERAL EXPORTATION (H.K.) CO., LTD.
013584 | PSR013584 | Yes | COMPRESSOR, GROUP, P/N 106-5122, AIR CONDITIONING UNIT, FOR CATERPILLAR® D7R SERIES II TRACK-TYPE TRACTOR/BULLDOZER | COMPRESSOR, GROUP, P/N 106-5122, AIR CONDITIONING UNIT, FOR CATERPILLAR® D7R SERIES II TRACK-TYPE TRACTOR/BULLDOZER | AY | 0 | 0 | CRITICAL | A | PD | 3730 | ERSA | OTHERS | P/N 106-5122 | 0003000003 | CATERPILLAR | EX |  |  | MONARK EQUIPMENT CORP.
340972 | PSR340972 | Yes | COMPRESSOR, MOTOR, 1/8 HP;1-PH;220V;60HZ | COMPRESSOR, MOTOR, 1/8 HP;1-PH;220V;60HZ | UT | 0 | 0 | CONSUMABLES | C | PD | 3020 | ERSA | OTHERS |  |  |  | EX
040298 | PSR040298 | Yes | COMPRESSOR, MOTOR, 30TR, VOLTS: 208/230, PHASE: 3, 60 HZ, UNIT MODEL: FP-38AKSODUCARX30TKXPXCI. | COMPRESSOR, MOTOR, 30TR, VOLTS: 208/230, PHASE: 3, 60 HZ, UNIT MODEL: FP-38AKSODUCARX30TKXPXCI. | AY | 0 | 0 | CONSUMABLES | C | PD | 3020 | ERSA | OTHERS |  |  |  | EX |  |  | UNIFORM REFRIGERATION & AIRCONDITIONING SUPPLY INC.
049586 | PSR049586 | Yes | COMPRESSOR, MOTOR, MODEL: GKS086KAB, REFRIGERANT: R-410A, 1PH, 60HZ, 208-230VOLTS, LRA-20AMP., BRAND: LG, SERIAL NO.: 526R0038AB07-BOO886, FOR PLANEL AIRCON, MODEL: AMPS-2000F, BRAND: AIRMAJOR | COMPRESSOR, MOTOR, MODEL: GKS086KAB, REFRIGERANT: R-410A, 1PH, 60HZ, 208-230VOLTS, LRA-20AMP., BRAND: LG, SERIAL NO.: 526R0038AB07-BOO886, FOR PLANEL AIRCON, MODEL: AMPS-2000F, BRAND: AIRMAJOR | UT | 0 | 0 | CONSUMABLES | C | PD | 4015 | ERSA | OTHERS |  |  |  | EX |  |  | FUJI TRADING CO., LTD.
025785 | PSR025785 | Yes | COMPRESSOR, MOTOR; FOR DC INVERTER SPLIT AIR CONDITIONER OUTDOOR, MODEL: RAV-SM1103AT-E1, 220 VOLTS, 1PH, 60HZ, MFR: TOSHIBA | COMPRESSOR, MOTOR; FOR DC INVERTER SPLIT AIR CONDITIONER OUTDOOR, MODEL: RAV-SM1103AT-E1, 220 VOLTS, 1PH, 60HZ, MFR: TOSHIBA | UT | 0 | 0 | CONSUMABLES | C | PD | 3020 | ERSA | OTHERS |  |  |  | EX
038217 | PSR038217 | Yes | COMPRESSOR, MOTOR; FOR DC INVERTER, AIRCON FLOOR STANDING SPLIT TYPE, MODEL: KFM-400GF1 INV, 37980 KJ/HR CAPACITY, 220-240 VOLTS, 1PH, 60 HZ, BRAND: KOLIN | COMPRESSOR, MOTOR; FOR DC INVERTER, AIRCON FLOOR STANDING SPLIT TYPE, MODEL: KFM-400GF1 INV, 37980 KJ/HR CAPACITY, 220-240 VOLTS, 1PH, 60 HZ, BRAND: KOLIN | UT | 0 | 0 | CONSUMABLES | C | PD | 4015 | ERSA | OTHERS |  |  |  | EX
048318 | PSR048318 | Yes | COMPRESSOR, REFRIGERANT, MODEL: TS210-HB, VOLTAGE: 440VAC, FREQ. 60Hz. KILOWATT 17.2, FOR COMBINED FREEZE AND ABSORPTION DRYER, MANUFACTURER: HANGZHOU SHANLI | COMPRESSOR, REFRIGERANT, MODEL: TS210-HB, VOLTAGE: 440VAC, FREQ. 60Hz. KILOWATT 17.2, FOR COMBINED FREEZE AND ABSORPTION DRYER, MANUFACTURER: HANGZHOU SHANLI | UT | 1 | 2 | CONSUMABLES | A | V1 | 3020 | ERSA | OTHER |  |  |  | HB |  |  | GENERAL EXPORTATION (H.K.) CO., LTD.
018542 | PSR018542 | Yes | COMPRESSOR, VALVE, MATERIAL: FC200, DN 80, ADC 12, WITH SS400 SPINDLE,SS400 CONNECTOR, S20CK COMPRESSOR PIN, SWRH SPRING WASHER, FCD450 MATCHING PIECE, P/N 6+7+11+11B+83B+60, PRE-ASSEMBLED AND READY FOR INSTALLATION TO EXISTING | COMPRESSOR, VALVE, MATERIAL: FC200, DN 80, ADC 12, WITH SS400 SPINDLE,SS400 CONNECTOR, S20CK COMPRESSOR PIN, SWRH SPRING WASHER, FCD450 MATCHING PIECE, P/N 6+7+11+11B+83B+60, PRE-ASSEMBLED AND READY FOR INSTALLATION TO EXISTING VALVE, FOR CONTROL VALVE TYPE: DIAPHRAGM, TYPE OF OPERATION: AC, TYPE OF ACTION: N, VALVE CODE:BOPV2459-TF, DN: 80, PRODUCT NO. 61313-293 8/9, SO. NO. D813010-0346, MFR: NIPPON DAIYA VALVE CO., LTD. | SE | 0 | 0 | CONSUMABLES | C | PD | 3020 | ERSA | OTHERS |  |  |  | EX
018541 | PSR018541 | Yes | COMPRESSOR, VALVE, MATERIAL: FC200, DN150, ADC 12, WITH SS400 SPINDLE, SS400 CONNECTOR, S20CK COMPRESSOR PIN, SWRH SPRING WASHER, FCD450 MATCHING PIECE, P/N 6+7+83B, PRE-ASSEMBLED AND READY FOR INSTALLATION TO EXISTING VALVE, FOR | COMPRESSOR, VALVE, MATERIAL: FC200, DN150, ADC 12, WITH SS400 SPINDLE, SS400 CONNECTOR, S20CK COMPRESSOR PIN, SWRH SPRING WASHER, FCD450 MATCHING PIECE, P/N 6+7+83B, PRE-ASSEMBLED AND READY FOR INSTALLATION TO EXISTING VALVE, FOR CONTROL VALVE TYPE: DIAPHRAGM, TYPE OF OPERATION: AC, TYPE OF ACTION: N, TX/CE, ACTUATOR CODE: HN34N-31, DN: 150, SERIAL NO. C04-03950, MFR: NIPPON DAIYA VALVE CO., LTD. | SE | 0 | 0 | CONSUMABLES | C | PD | 3020 | ERSA | OTHERS |  |  |  | EX |  |  | FUJI TRADING CO., LTD.
031703 | PSR031703 | Yes | COMPUTER, HMI, P/N 614784; FOR ANODE CASTING (ELECTRICAL START-UP/PRODUCTION SECURING PARTS), MFR: OUTOTEC | COMPUTER, HMI, P/N 614784; FOR ANODE CASTING (ELECTRICAL START-UP/PRODUCTION SECURING PARTS), MFR: OUTOTEC | UT | 0 | 0 | CONSUMABLES | C | PD | 4500 | ERSA | OTHERS | 614784 | 0003000030 | OUTOTEC | EX
038249 | PSR038249 | Yes | COMTEETH, SPARE CODE: A0307.5.7, MATERIAL: 20GrMnTi, POSITION NO.: 7, DRAWING NO.: LF47B-30-200; FOR COOLING TOWER, MFR: JIANGSU CHANGYUAN GREEEN EQUIPMENT CO.,LTD | COMTEETH, SPARE CODE: A0307.5.7, MATERIAL: 20GrMnTi, POSITION NO.: 7, DRAWING NO.: LF47B-30-200; FOR COOLING TOWER, MFR: JIANGSU CHANGYUAN GREEEN EQUIPMENT CO.,LTD | PC | 0 | 0 | CONSUMABLES | C | PD | 5920 | ERSA | OTHERS |  |  |  | EX
038250 | PSR038250 | Yes | COMTEETH, SPARE CODE: A0307.5.8, MATERIAL: 20GrMnTi, POSITION NO.: 8, DRAWING NO.: LF47B-30-200; FOR COOLING TOWER, MFR: JIANGSU CHANGYUAN GREEEN EQUIPMENT CO.,LTD | COMTEETH, SPARE CODE: A0307.5.8, MATERIAL: 20GrMnTi, POSITION NO.: 8, DRAWING NO.: LF47B-30-200; FOR COOLING TOWER, MFR: JIANGSU CHANGYUAN GREEEN EQUIPMENT CO.,LTD | PC | 0 | 0 | CONSUMABLES | C | PD | 5920 | ERSA | OTHERS |  |  |  | EX
100983 | PSR100983 | Yes | CONCRETE, READY MIXED, 3000 PSI @ 28 DAYS, G-1, S-4 | CONCRETE, READY MIXED, 3000 PSI @ 28 DAYS, G-1, S-4 | M3 | 0 | 0 | CONSUMABLES | C | PD | 4090 | ERSA | OTHERS |  |  |  | EX |  |  | EBR MARKETING CORPORATION
011473 | PSR011473 | Yes | CONCRETE, READY MIXED, 4000 PSI @ 7 DAYS, G-1, S-4 WITH HIGH EARLY STRENGTH ADMIXTURE | CONCRETE, READY MIXED, 4000 PSI @ 7 DAYS, G-1, S-4 WITH HIGH EARLY STRENGTH ADMIXTURE | M3 | 0 | 0 | CONSUMABLES | C | PD | 4090 | ERSA | OTHERS |  |  |  | EX |  |  | EBR MARKETING CORPORATION
104684 | PSR104684 | Yes | CONDENSER ASSEMBLY, P/N 1-83534-245-1; FOR AIR CONDITIONING UNIT MOUNTED ON ISUZU DUMP TRUCK MODEL CYZ | CONDENSER ASSEMBLY, P/N 1-83534-245-1; FOR AIR CONDITIONING UNIT MOUNTED ON ISUZU DUMP TRUCK MODEL CYZ | AY | 2 | 2 | CRITICAL | B | V1 | 6175 | ERSA | OTHERS | P/N 1-83534-245-1 | 0003000024 | ISUZU | HB |  |  | ALDREI TRADING
104702 | PSR104702 | Yes | CONDENSER ASSEMBLY, P/N 235-8880, CONDENSER GROUP; FOR AIR CONDITIONER MOUNTED TO CATERPILLAR EXCAVATOR MODEL 320D | CONDENSER ASSEMBLY, P/N 235-8880, CONDENSER GROUP; FOR AIR CONDITIONER MOUNTED TO CATERPILLAR EXCAVATOR MODEL 320D | AY | 2 | 3 | CONSUMABLES | B | V1 | 3730 | ERSA | OTHERS | 235-8880 | 0003000003 | CATERPILLAR | HB |  |  | MONARK EQUIPMENT CORP.
105884 | PSR105884 | Yes | CONDENSER ASSEMBLY, P/N 709-83000001, ROOM COOLER (TABLE); FOR MOBILE CRANE MODEL ROUGHTER SR-300L; SERIAL NO. 6110051; MFR: KATO WORKS CO., LTD., JAPAN | CONDENSER ASSEMBLY, P/N 709-83000001, ROOM COOLER (TABLE); FOR MOBILE CRANE MODEL ROUGHTER SR-300L; SERIAL NO. 6110051; MFR: KATO WORKS CO., LTD., JAPAN | AY | 0 | 0 | CRITICAL | A | PD | 5955 | ERSA | OTHERS |  |  |  | EX |  |  | ALDREI TRADING
104683 | PSR104683 | Yes | CONDENSER ASSEMBLY, P/N 8-98220-337-0; FOR AIR CONDITIONING UNIT MOUNTED ON ISUZU DUMP TRUCK MODEL CYZ (OLD P/N 1-83534-237-2) | CONDENSER ASSEMBLY, P/N 8-98220-337-0; FOR AIR CONDITIONING UNIT MOUNTED ON ISUZU DUMP TRUCK MODEL CYZ (OLD P/N 1-83534-237-2) | AY | 0 | 0 | CRITICAL | A | PD | 6175 | ERSA | OTHERS | P/N 8-98220-337-0 | 0003000024 | ISUZU | EX |  |  | ISUZU CEBU, INCORPORATED
529140 | PSR529140 | Yes | CONDENSER COIL ASSEMBLY, FOR 5.0 TONS CAPACITY LIEBERT BRAND AIR CONDITIONER, LOCAL FABRICATION, REFERENCE PASAR DRAWING NO. FE-2136. | CONDENSER COIL ASSEMBLY, FOR 5.0 TONS CAPACITY LIEBERT BRAND AIR CONDITIONER, LOCAL FABRICATION, REFERENCE PASAR DRAWING NO. FE-2136. | AY | 0 | 0 | CRITICAL | B | PD | 4015 | ERSA | OTHERS |  |  |  | EX
258175 | PSR258175 | Yes | CONDENSER COIL ASSEMBLY, MODEL: 38ASB360BA-1, FOR 3.0 TONS CAPACITY CARRIER BRAND AIR CONDITIONER | CONDENSER COIL ASSEMBLY, MODEL: 38ASB360BA-1, FOR 3.0 TONS CAPACITY CARRIER BRAND AIR CONDITIONER | AY | 0 | 0 | CONSUMABLES | B | PD | 4015 | ERSA | OTHERS |  |  |  | EX
355102 | PSR355102 | Yes | CONDENSER COIL ASSEMBLY, MODEL: 38HDS 007,PACKAGE TYPE AIR CONDITIONER, WITH ALUMINUM FINS, FOR 7.5 TONS CAPACITY CARRIER BRAND | CONDENSER COIL ASSEMBLY, MODEL: 38HDS 007,PACKAGE TYPE AIR CONDITIONER, WITH ALUMINUM FINS, FOR 7.5 TONS CAPACITY CARRIER BRAND | AY | 1 | 1 | CRITICAL | B | V1 | 4015 | ERSA | OTHERS |  |  |  | HB |  |  | UNIFORM REFRIGERATION & AIRCONDITIONING SUPPLY INC.
441936 | PSR441936 | Yes | CONDENSER COIL ASSEMBLY, MODEL: WCONX014EC1, WINDOW TYPE AIR CONDITIONER WITH PLASTIC BODY, FOR 1.5 HP CAPACITY CONDURA BRAND | CONDENSER COIL ASSEMBLY, MODEL: WCONX014EC1, WINDOW TYPE AIR CONDITIONER WITH PLASTIC BODY, FOR 1.5 HP CAPACITY CONDURA BRAND | AY | 0 | 0 | CONSUMABLES | C | PD | 4015 | ERSA | OTHERS |  |  |  | EX |  |  | CONCEPCION CARRIER AIR CONDITIONING COMPANY
014479 | PSR014479 | Yes | CONDENSER COIL ASSEMBLY, TYPE CA-SC10MC, P/N PO11004, FOR 10 TONS CAPACITY “DAIKIN” BRAND CAB COOLER MODEL CC10MBYE. | CONDENSER COIL ASSEMBLY, TYPE CA-SC10MC, P/N PO11004, FOR 10 TONS CAPACITY “DAIKIN” BRAND CAB COOLER MODEL CC10MBYE. | AY | 0 | 0 | CRITICAL | B | PD | 4015 | ERSA | OTHERS |  |  |  | EX
052686 | PSR052686 | Yes | CONDENSER COIL ASSEMBLY; FOR SPLIT TYPE, 2 HP AIR CONDITIONER MODEL: 38CSH022308, BRAND: CARRIER | CONDENSER COIL ASSEMBLY; FOR SPLIT TYPE, 2 HP AIR CONDITIONER MODEL: 38CSH022308, BRAND: CARRIER | AY | 0 | 0 | CONSUMABLES | C | PD | 4015 | ERSA | OTHERS |  |  |  | EX
052683 | PSR052683 | Yes | CONDENSER COIL ASSEMBLY; FOR WINDOW TYPE, 2 HP AIR CONDITIONER MODEL: WCARH019EC, BRAND: CARRIER | CONDENSER COIL ASSEMBLY; FOR WINDOW TYPE, 2 HP AIR CONDITIONER MODEL: WCARH019EC, BRAND: CARRIER | AY | 0 | 0 | CONSUMABLES | C | PD | 4015 | ERSA | OTHERS |  |  |  | EX
103937 | PSR103937 | Yes | CONDENSER MOTOR, 1.5 KW, 440V; FOR SINGLE BODY TYPE LADLE CRANE CAB COOLER MODEL CC10MB (YE), MFG. NO. 5500083, MFR: DAIKIN APPLIED SYSTEMS CO., LTD., JAPAN | CONDENSER MOTOR, 1.5 KW, 440V; FOR SINGLE BODY TYPE LADLE CRANE CAB COOLER MODEL CC10MB (YE), MFG. NO. 5500083, MFR: DAIKIN APPLIED SYSTEMS CO., LTD., JAPAN | UT | 0 | 0 | CONSUMABLES | C | PD | 4015 | ERSA | OTHERS |  |  |  | EX
048321 | PSR048321 | Yes | CONDENSER WATER COOLED FOR COMPRESS AIR DRYER MODEL: SLZH-200NW, FS40D10, MANUFACTURER: HANGZHOU SHANLI | CONDENSER WATER COOLED FOR COMPRESS AIR DRYER MODEL: SLZH-200NW, FS40D10, MANUFACTURER: HANGZHOU SHANLI | UT | 0 | 0 | CONSUMABLES | C | PD | 3020 | ERSA | OTHER |  |  |  | EX |  |  | GENERAL EXPORTATION (H.K.) CO., LTD.
002888 | PSR002888 | Yes | CONDENSER, REFRIGERANT, P/N: 66339, S/N: 16120532, COOLING, HYFRA CHILLER SIGMA C13-AC, FOR ZETIUM XRF, MFR: HYFRA | CONDENSER, REFRIGERANT, P/N: 66339, S/N: 16120532, COOLING, HYFRA CHILLER SIGMA C13-AC, FOR ZETIUM XRF, MFR: HYFRA | PC | 0 | 0 | CRITICAL | B | PD | 4015 | ERSA | OTHERS |  |  |  | EX
037479 | PSR037479 | Yes | CONDITIONER, FLOW, DN200, PN40, V4.1.0.5; POSITION NO.: 2, REFERENCE DRAWING NO.: 128347; FOR STEAM FLOW UNIT, STEAM DRYER, MFR: KUMERA | CONDITIONER, FLOW, DN200, PN40, V4.1.0.5; POSITION NO.: 2, REFERENCE DRAWING NO.: 128347; FOR STEAM FLOW UNIT, STEAM DRYER, MFR: KUMERA | PC | 0 | 0 | CONSUMABLES | C | PD | 1600 | ERSA | OTHERS |  |  |  | EX
030189 | PSR030189 | Yes | CONDITIONER, SIGNAL, CURRENT, P/N SP-9720-1, SPARE CODE: A0504.8.2, DRAWING NO.: CN0536DD0504CP1-5 Rev 2; FOR INTERMEDIATE ABSORPTION TOWER COOLER, F:338m2; MFR: MECS | CONDITIONER, SIGNAL, CURRENT, P/N SP-9720-1, SPARE CODE: A0504.8.2, DRAWING NO.: CN0536DD0504CP1-5 Rev 2; FOR INTERMEDIATE ABSORPTION TOWER COOLER, F:338m2; MFR: MECS | PC | 0 | 0 | CONSUMABLES | C | PD | 1600 | ERSA | OTHERS |  |  |  | EX |  |  | MECS, INC.
030190 | PSR030190 | Yes | CONDITIONER, SIGNAL, VOLTAGE, P/N SP-9721-1, SPARE CODE: A0504.8.3, DRAWING NO.: CN0536DD0504CP1-5 Rev 2; FOR INTERMEDIATE ABSORPTION TOWER COOLER, F:338m2; MFR: MECS | CONDITIONER, SIGNAL, VOLTAGE, P/N SP-9721-1, SPARE CODE: A0504.8.3, DRAWING NO.: CN0536DD0504CP1-5 Rev 2; FOR INTERMEDIATE ABSORPTION TOWER COOLER, F:338m2; MFR: MECS | PC | 0 | 0 | CONSUMABLES | C | PD | 1600 | ERSA | OTHERS |  |  |  | EX |  |  | MECS, INC.
036544 | PSR036544 | Yes | CONDUIT, FLEXIBLE, METALLIC, 1-1/4 DIAMETER, GALVANIZED STEEL, LIQUID TIGHT, WITH PVC JACKET, MAXIMUM WORKING TEMPERATURE: 60°C, FOR CORROSIVE ENVIRONMENT/INDUSTRIAL APPLICATIONS, ACCEPTABLE BRANDS: ANACONDA, ARROWTITE, UNIFLEX OR | CONDUIT, FLEXIBLE, METALLIC, 1-1/4 DIAMETER, GALVANIZED STEEL, LIQUID TIGHT, WITH PVC JACKET, MAXIMUM WORKING TEMPERATURE: 60°C, FOR CORROSIVE ENVIRONMENT/INDUSTRIAL APPLICATIONS, ACCEPTABLE BRANDS: ANACONDA, ARROWTITE, UNIFLEX OR EQUIVALENT | M | 0 | 0 | CONSUMABLES | C | PD | 1600 | ERSA | OTHERS |  |  |  | EX |  |  | OSIVA ELECTRICAL SERVICES
036371 | PSR036371 | Yes | CONDUIT, RIGID STEEL, 1/2 DIAMETER X 10 FEET LONG, O.D.: 0.840, I.D.: 0.632, HOT-DIP GALVANIZED, WITH NPT MALE THREADS ON BOTH ENDS AND A NPT FEMALE COUPLING THREADED ONTO ONE END | CONDUIT, RIGID STEEL, 1/2 DIAMETER X 10 FEET LONG, O.D.: 0.840, I.D.: 0.632, HOT-DIP GALVANIZED, WITH NPT MALE THREADS ON BOTH ENDS AND A NPT FEMALE COUPLING THREADED ONTO ONE END | LG | 60 | 120 | CONSUMABLES | C | V1 | 1500 | ERSA | OTHERS |  |  |  | HB |  |  | ZENITH UNITED ELECTRIC CORPORATION
037101 | PSR037101 | Yes | CONDULET,DIE CAST ALUMINUM,TY LB,12.7MM,THREADED,WITH GASKET AND COVER (1/2)CONDULET, R.S.C., TYPE : LB, 12.7 MM DIA. | CONDULET,DIE CAST ALUMINUM,TY LB,12.7MM,THREADED,WITH GASKET AND COVER (1/2)CONDULET, R.S.C., TYPE : LB, 12.7 MM DIA. | PC | 0 | 0 | CONSUMABLES | C | PD | 1600 | ERSA | OTHERS |  |  |  | EX |  |  | ORMOC LIBERTY MARKETING, INC.
038989 | PSR038989 | Yes | CONE, CASTING BURNER, MATERIAL: SUS 304, DIMENSION: 50 MM DIAMETER (TOP) X 150 MM DIAMETER (BOTTOM) X 180 MM HEIGHT X 6 MM THICK; FULLWELDED; OPEN AT TOP AND BOTTOM. | CONE, CASTING BURNER, MATERIAL: SUS 304, DIMENSION: 50 MM DIAMETER (TOP) X 150 MM DIAMETER (BOTTOM) X 180 MM HEIGHT X 6 MM THICK; FULLWELDED; OPEN AT TOP AND BOTTOM. | PC | 0 | 0 | CONSUMABLES | B | PD | 5920 | ERSA | OTHERS |  |  |  | EX |  |  | TIGER MACHINERY & INDUSTRIAL CORPORATION
035600 | PSR035600 | Yes | CONE, GUIDE, P/N N031003990; FOR CENTRAL JET DISTRIBUTOR ASSEMBLY DRAWING NO. 636220P23Q3004, MFR: OUTOTEC | CONE, GUIDE, P/N N031003990; FOR CENTRAL JET DISTRIBUTOR ASSEMBLY DRAWING NO. 636220P23Q3004, MFR: OUTOTEC | PC | 0 | 0 | CONSUMABLES | A | PD | 5920 | ERSA | OTHERS | N031003990 | 0003000030 | OUTOTEC | EX
040801 | PSR040801 | Yes | CONE, INLET, CODE: F104585.1, POSITION NO.: 3, DRAWING NO.: F104585 AZ; FOR STEAM DRYER EXHAUST FAN, MFR: CHONGQING | CONE, INLET, CODE: F104585.1, POSITION NO.: 3, DRAWING NO.: F104585 AZ; FOR STEAM DRYER EXHAUST FAN, MFR: CHONGQING | PC | 0 | 0 | CONSUMABLES | C | PD | 5920 | ERSA | OTHERS |  |  |  | EX
040780 | PSR040780 | Yes | CONE, INLET, CODE: JE309-1, POSITION NO.: 3, DRAWING NO.: CTF14-034; FOR FORCED DRAUGHT BLOWER FOR SALIFICATION, MFR: CHONGQING | CONE, INLET, CODE: JE309-1, POSITION NO.: 3, DRAWING NO.: CTF14-034; FOR FORCED DRAUGHT BLOWER FOR SALIFICATION, MFR: CHONGQING | PC | 0 | 0 | CONSUMABLES | C | PD | 5920 | ERSA | OTHERS |  |  |  | EX
030129 | PSR030129 | Yes | CONE, INLET, JC309.01, O.D. 1000 mm, I.D. 562 mm, MATERIAL: Q345, SPARE CODE: A0302.4.2, FOR EXHAUST FAN Q:15600m3, H:3000Pa; MFR: CHONGQING GENERAL INDUSTRY | CONE, INLET, JC309.01, O.D. 1000 mm, I.D. 562 mm, MATERIAL: Q345, SPARE CODE: A0302.4.2, FOR EXHAUST FAN Q:15600m3, H:3000Pa; MFR: CHONGQING GENERAL INDUSTRY | PC | 0 | 0 | CONSUMABLES | C | PD | 5920 | ERSA | OTHERS |  |  |  | EX
031963 | PSR031963 | Yes | CONE, SMALL, KM, FX125-GK×22, FLANGE TO FLANGE CONNECTION, LENGTH: 330 MM, O.D1: 225 MM, I.D1: 125 MM, BCD1: 195 MM, NO. OF HOLE: 6, BHD: 13 MM, O.D2: 140 MM, I.D2: 40 MM, NO. OF HOLE: 4, BHD: 13 MM, SPARE CODE: A0604.34.1 | CONE, SMALL, KM, FX125-GK×22, FLANGE TO FLANGE CONNECTION, LENGTH: 330 MM, O.D1: 225 MM, I.D1: 125 MM, BCD1: 195 MM, NO. OF HOLE: 6, BHD: 13 MM, O.D2: 140 MM, I.D2: 40 MM, NO. OF HOLE: 4, BHD: 13 MM, SPARE CODE: A0604.34.1 , MATERIAL: Q235+KM, DRAWING NO: CN0536DD0604MP1-6; FOR MIDLINGS CYCLONE CLUSTER, Φ 125 X 22, MFR: WEIHAI HAIWANG HYDROCYCLONE CO. | PC | 0 | 0 | CONSUMABLES | B | PD | 5920 | ERSA | OTHERS |  |  |  | EX
031961 | PSR031961 | Yes | CONE, SMALL, KM, FX200-GK×26, FLANGE TO FLANGE CONNECTION, LENGTH: 153 MM, O.D1: 140 MM, I.D1: 32 MM, BCD1: 110 MM, NO. OF HOLE: 4, BHD: 13 MM, O.D2: 160 MM, I.D2: 130 MM, NO. OF HOLE: 4, BHD: 13 MM, SPARE CODE: A0604.33.1 | CONE, SMALL, KM, FX200-GK×26, FLANGE TO FLANGE CONNECTION, LENGTH: 153 MM, O.D1: 140 MM, I.D1: 32 MM, BCD1: 110 MM, NO. OF HOLE: 4, BHD: 13 MM, O.D2: 160 MM, I.D2: 130 MM, NO. OF HOLE: 4, BHD: 13 MM, SPARE CODE: A0604.33.1 , MATERIAL: Q235+KM, DRAWING NO: CN0536DD0604MP1-6; FOR SECONDARY CYCLONE CLUSTER, Φ 200 X 26, MFR: WEIHAI HAIWANG HYDROCYCLONE CO. | PC | 0 | 0 | CONSUMABLES | B | PD | 5920 | ERSA | OTHERS |  |  |  | EX
031959 | PSR031959 | Yes | CONE, SMALL, NM, FX660-GT-II×4, FLANGE TO FLANGE CONNECTION, LENGTH: 327 MM, O.D1: 500 MM, I.D1: 295 MM, BCD1: 435 MM, NO. OF HOLE: 12, BHD: 18 MM, I.D2: 190 MM, NO. OF HOLE: 8, BHD: 18 MM, MATERIAL: Q235+KM, SPARE CODE: A0604.32.1 | CONE, SMALL, NM, FX660-GT-II×4, FLANGE TO FLANGE CONNECTION, LENGTH: 327 MM, O.D1: 500 MM, I.D1: 295 MM, BCD1: 435 MM, NO. OF HOLE: 12, BHD: 18 MM, I.D2: 190 MM, NO. OF HOLE: 8, BHD: 18 MM, MATERIAL: Q235+KM, SPARE CODE: A0604.32.1 , DRAWING NO: CN0536DD0604MP1-6; FOR PRIMARY CYCLONE CLUSTER, Φ 660 X 4, MFR: WEIHAI HAIWANG HYDROCYCLONE CO. | PC | 1 | 1 | CONSUMABLES | B | V1 | 5920 | ERSA | OTHERS |  |  |  | HB |  |  | CHINA NERIN ENGINEERING CO., LTD.
031556 | PSR031556 | Yes | CONE, SMALL, P/N FXDS100-PU-B×2, SPARE CODE: A0316.8.1, DRAWING NO: CN0536DD0316CP1-011; FOR WASTE WATER CYCLONE, ZVG 6-2gi, MFR: WEIHAI HAIWANG HYDROCYCLONE CO.,LTD | CONE, SMALL, P/N FXDS100-PU-B×2, SPARE CODE: A0316.8.1, DRAWING NO: CN0536DD0316CP1-011; FOR WASTE WATER CYCLONE, ZVG 6-2gi, MFR: WEIHAI HAIWANG HYDROCYCLONE CO.,LTD | SE | 0 | 0 | CONSUMABLES | C | PD | 5920 | ERSA | OTHERS |  |  |  | EX
031554 | PSR031554 | Yes | CONE, SMALL, P/N FXDS75-PU-B×4, SPARE CODE: A0316.7.1, DRAWING NO: CN0536DD0316CP1-011; FOR GYPSUM CYCLONE, LG 6-2gi, MFR: WEIHAI HYDROCYCLONE CO.,LTD | CONE, SMALL, P/N FXDS75-PU-B×4, SPARE CODE: A0316.7.1, DRAWING NO: CN0536DD0316CP1-011; FOR GYPSUM CYCLONE, LG 6-2gi, MFR: WEIHAI HYDROCYCLONE CO.,LTD | SE | 0 | 0 | CONSUMABLES | C | PD | 5920 | ERSA | OTHERS |  |  |  | EX
041019 | PSR041019 | Yes | CONE, VALVE, DOUBLE SEATED, D-R P/N D137349; FOR SATURATED STEAM TURBOSET OF BACKING PRESSURE TYPE; MFR: DRESSER-RAND | CONE, VALVE, DOUBLE SEATED, D-R P/N D137349; FOR SATURATED STEAM TURBOSET OF BACKING PRESSURE TYPE; MFR: DRESSER-RAND | PC | 1 | 1 | CONSUMABLES | A | ND | 5920 | UNBW | CAPITAL |  |  |  | EX |  |  | SIEMENS INC.
949141 | PSR949141 | Yes | CONE, VALVE, P/N 1000239014, POS NO.: 20, FOR SATURATED STEAM TURBOSET OF BACKING PRESSURE, TYPE: GTW + B5S-5, TURBINE SERIAL NO.: 21227, MFR: DRESSER-RAND | CONE, VALVE, P/N 1000239014, POS NO.: 20, FOR SATURATED STEAM TURBOSET OF BACKING PRESSURE, TYPE: GTW + B5S-5, TURBINE SERIAL NO.: 21227, MFR: DRESSER-RAND | PC | 0 | 0 | CONSUMABLES | C | PD | 5920 | ERSA | OTHERS |  |  |  | EX
948938 | PSR948938 | Yes | CONE, VALVE, P/N NT00300499, POS. NO.: 20, FOR SATURATED STEAM TURBOSET OF BACKING PRESSURE, TYPE: GTW + B5S-5, TURBINE SERIAL NO.: 21227, MFR: DRESSER-RAND | CONE, VALVE, P/N NT00300499, POS. NO.: 20, FOR SATURATED STEAM TURBOSET OF BACKING PRESSURE, TYPE: GTW + B5S-5, TURBINE SERIAL NO.: 21227, MFR: DRESSER-RAND | PC | 0 | 0 | CRITICAL | B | PD | 5920 | ERSA | OTHERS |  |  |  | EX
034790 | PSR034790 | Yes | CONICAL, P/N M4532-21F, MATERIAL: ZG30CrMnSi, SPARE CODE: C0604.3.5; FOR WET SAG MILL | CONICAL, P/N M4532-21F, MATERIAL: ZG30CrMnSi, SPARE CODE: C0604.3.5; FOR WET SAG MILL | SE | 0 | 0 | CRITICAL | B | PD | 5820 | ERSA | OTHERS |  |  |  | EX
045532 | PSR045532 | Yes | CONNECTING PIECE AND DIAPHRAGM, POSITION NO.: 1.2 AND 1.3, FOR COUPLING, C140×255/C110×215(21), JN330, REFERENCE DWG NO.: FW5-2x55No17.5F; FOR NEW FSF EXHAUST FAN; MFR: CHONGQING | CONNECTING PIECE AND DIAPHRAGM, POSITION NO.: 1.2 AND 1.3, FOR COUPLING, C140×255/C110×215(21), JN330, REFERENCE DWG NO.: FW5-2x55No17.5F; FOR NEW FSF EXHAUST FAN; MFR: CHONGQING | SE | 0 | 0 | CONSUMABLES | C | PD | 5920 | ERSA | OTHERS |  |  |  | EX
051041 | PSR051041 | Yes | CONNECTING PIECE, ITEM NO. 0585859, FOR VERTICAL CENTRIFUGE VZU 160/5 G, SALES NO.: 37000942, SERIAL NO: 60001585, MFR: ANDRITZ | CONNECTING PIECE, ITEM NO. 0585859, FOR VERTICAL CENTRIFUGE VZU 160/5 G, SALES NO.: 37000942, SERIAL NO: 60001585, MFR: ANDRITZ | PC | 0 | 0 | CONSUMABLES | C | PD | 5920 | ERSA | OTHERS |  |  |  | EX
032102 | PSR032102 | Yes | CONNECTION ELEMENTS, ELASTIC RINGS, NUTS AND BOLTS, 6PCS/1SET, FOR COUPLING BETWEEN MOTOR AND GEAR BOX, SPARE CODE: A0506.1.1, FOR SIMENS SO2 BLOWER | CONNECTION ELEMENTS, ELASTIC RINGS, NUTS AND BOLTS, 6PCS/1SET, FOR COUPLING BETWEEN MOTOR AND GEAR BOX, SPARE CODE: A0506.1.1, FOR SIMENS SO2 BLOWER | SE | 0 | 0 | CONSUMABLES | C | PD | 5920 | ERSA | OTHERS |  |  |  | EX
655561 | PSR655561 | Yes | CONNECTION PIECE, P/N 145; FOR CHEMICAL PUMP TYPE NKP 125-315/0, SERIAL NO. 920095/1, MFR: WERNERT-PUMPEN GMBH, GERMANY. | CONNECTION PIECE, P/N 145; FOR CHEMICAL PUMP TYPE NKP 125-315/0, SERIAL NO. 920095/1, MFR: WERNERT-PUMPEN GMBH, GERMANY. | PC | 0 | 0 | CONSUMABLES | C | PD | 3000 | ERSA | OTHERS | 145 | 0003000366 | WERNERT H UND CO KG ORERHAUSENER ST | EX
037579 | PSR037579 | Yes | CONNECTION, BULKHEAD, ERMETO 5V06LOMD; POSITION NO.: 3, REFERENCE DRAWING NO.: 128332; FOR GREASE AND WATER PIPING, 2-STAGE ROLL CRUSHER, MFR: KUMERA | CONNECTION, BULKHEAD, ERMETO 5V06LOMD; POSITION NO.: 3, REFERENCE DRAWING NO.: 128332; FOR GREASE AND WATER PIPING, 2-STAGE ROLL CRUSHER, MFR: KUMERA | PC | 0 | 0 | CONSUMABLES | C | PD | 5920 | ERSA | OTHERS |  |  |  | EX
935366 | PSR935366 | Yes | TRANSMITTER,TYPE: REMOTE, INSTRUMENT RANGE: 93% ‐ 100%, CALIBRATION RANGE: 94% ‐ 98%, OUTPUT SIGNAL: 4 ‐ 20mADC, POWER SUPPLY: 110VAC, 60Hz, POWER CONSUMPTION: 10W, ACCURACY: ±0.5% SPAN, LOCAL INDICATION: LCD, ELEC. | CONNECTION: 1/2"FNPT, ENCLOSURE MATERIAL: POLYCARBONATE, MOUNTING: DN50 PIPE, ACCESSORIES: DN50 PIPE MOUNTING KIT, WITH SENSOR, MODEL: 228‐04‐21‐56‐61‐99CC, PRINCIPLE: TOROIDAL CONDUCTIVITY, TYPE: FLOW THROUGH, DIMENSION: 200X100X80, WETTED MATERIAL: PEEK, PROCESS TEMPERATURE RANGE: 0 ‐ 120℃, PROCESS CONNECTION: 3/4"MNPT, FLOW THROUGH TYPE: CHARGING AT THE BOTTOM,EJECTION AT THE SIDE, BODY RATING: IP68, CABLE LENGTH TO TRANSMITTER: 6.1m, MANUFACTURER: EMERSON | UT | 0 | 0 | CRITICAL | B | PD | 5100 | ERSA | OTHERS | - | 0003000268 | EMERSON PROCESS MANAGEMENT | EX
044080 | PSR044080 | Yes | CONNECTOR SET, PLUG, 4-PRONG, MALE AND FEMALE, METAL CONSENT, TYPE XW31PR-4, MFR: DAIDO METACON | CONNECTOR SET, PLUG, 4-PRONG, MALE AND FEMALE, METAL CONSENT, TYPE XW31PR-4, MFR: DAIDO METACON | SE | 0 | 0 | CONSUMABLES | B | PD | 4090 | ERSA | OTHERS |  |  |  | EX
055902 | PSR055902 | Yes | CONNECTOR, BODY, P/N 52588, TECHNICAL DATA: 1207160 (ELST 412 PG9) PLUG PANEL M12 4WAY, FOR LAROX FILTER PRESS, MFR: OUTOTEC | CONNECTOR, BODY, P/N 52588, TECHNICAL DATA: 1207160 (ELST 412 PG9) PLUG PANEL M12 4WAY, FOR LAROX FILTER PRESS, MFR: OUTOTEC | PC | 2 | 3 | CONSUMABLES | B | V1 | 4090 | ERSA | OTHERS | 52588 | 0003000030 | OUTOTEC | HB
031761 | PSR031761 | Yes | CONNECTOR, BUS, OUTOTEC P/N 602636, MODEL: 6ES7972-0BB12-0XA0, TERMINAT RESIST, WITH ISOLATION FUNCTION, WITH PG SOCKET, SIMATIC DP, FOR PROFIBUS UP TO 12 MBIT/S 90 DEGREE ANGLE CABLE OUTLET, 15,8 X 64 X 35,6 MM (WXHXD) | CONNECTOR, BUS, OUTOTEC P/N 602636, MODEL: 6ES7972-0BB12-0XA0, TERMINAT RESIST, WITH ISOLATION FUNCTION, WITH PG SOCKET, SIMATIC DP, FOR PROFIBUS UP TO 12 MBIT/S 90 DEGREE ANGLE CABLE OUTLET, 15,8 X 64 X 35,6 MM (WXHXD) ; FOR ANODE CASTING (ELECTRICAL START-UP/PRODUCTION SECURING PARTS), MFR: SIEMENS | UT | 3 | 4 | CONSUMABLES | B | V1 | 4090 | ERSA | OTHERS | 602636 | 0003000032 | SIEMENS | HB
662995 | PSR662995 | Yes | CONNECTOR, CABLE, P/N 160 360-882, MALE, WELDING RESISTOR MODEL RC 500/6 OKC, ESAB BRAND. | CONNECTOR, CABLE, P/N 160 360-882, MALE, WELDING RESISTOR MODEL RC 500/6 OKC, ESAB BRAND. | PC | 0 | 0 | CONSUMABLES | C | PD | 2200 | ERSA | OTHERS |  |  |  | EX |  |  | CENTER INDUSTRIAL SUPPLY CORP
043259 | PSR043259 | Yes | CONNECTOR, COAXIAL, CABLE TYPE: RG-59/U, MOUSER PART #: 502-HP75BNC9X, MFR. PART #: HP75BNC9X, RF SERIES: BNC, IMPEDANCE: 75 OHMS, TERMINATION STYLE: CRIMP, ORIENTATION: STRAIGHT, MFR: SWITCHCRAFT | CONNECTOR, COAXIAL, CABLE TYPE: RG-59/U, MOUSER PART #: 502-HP75BNC9X, MFR. PART #: HP75BNC9X, RF SERIES: BNC, IMPEDANCE: 75 OHMS, TERMINATION STYLE: CRIMP, ORIENTATION: STRAIGHT, MFR: SWITCHCRAFT | PC | 0 | 0 | CONSUMABLES | C | PD | 4090 | ERSA | OTHERS |  |  |  | EX |  |  | DELUXE INDUSTRIAL SUPPLIES CORPORATION
012148 | PSR012148 | Yes | CONNECTOR, COMPUTER/TELEPHONE, TYPE RJ-45, 8 CONDUCTORS, SHIELDED CRIMP PLUG | CONNECTOR, COMPUTER/TELEPHONE, TYPE RJ-45, 8 CONDUCTORS, SHIELDED CRIMP PLUG | PC | 0 | 0 | CONSUMABLES | C | PD | 4090 | ERSA | OTHERS |  |  |  | EX
104405 | PSR104405 | Yes | CONNECTOR, CRIMP TERMINAL, BOOTLACE FERRULE, WIRE SIZE: 1.0 MM2, INSULATED | CONNECTOR, CRIMP TERMINAL, BOOTLACE FERRULE, WIRE SIZE: 1.0 MM2, INSULATED | PC | 0 | 0 | CONSUMABLES | C | PD | 4090 | ERSA | OTHERS |  |  |  | EX
202338 | PSR202338 | Yes | CONNECTOR, DN9C, MULTI-CONTACT, INLET (MALE), IP55, POLARITY 8P+E, 480V, 30A, METAL CASING, P/N 1918081, PLUS INSTALLATION ACCESSORY WITH P/N 191A473, HANDLE, BUILT-IN FINGER DRAW PLATE, STRAIGHT POLY, 10-30 mm CABLE DIA., MAKER: MARECHAL | CONNECTOR, DN9C, MULTI-CONTACT, INLET (MALE), IP55, POLARITY 8P+E, 480V, 30A, METAL CASING, P/N 1918081, PLUS INSTALLATION ACCESSORY WITH P/N 191A473, HANDLE, BUILT-IN FINGER DRAW PLATE, STRAIGHT POLY, 10-30 mm CABLE DIA., MAKER: MARECHAL ELECTRIC | SE | 0 | 0 | CONSUMABLES | B | PD | 4090 | ERSA | OTHERS |  |  |  | EX |  |  | PRECISION PROCESS CONTROL AND AUTOMATION
202337 | PSR202337 | Yes | CONNECTOR, DN9C, MULTI-CONTACT, SOCKET-OUTLET (FEMALE), IP55, POLARITY 8P+E, 480V, 30A, METAL CASING, P/N 1914081, PLUS INSTALLATION ACCESSORY WITH P/N 191A095418, WALL BOX + STRAIGHT METAL SLEEVE, ENTRY M32, MAKER: MARECHAL ELECTRIC | CONNECTOR, DN9C, MULTI-CONTACT, SOCKET-OUTLET (FEMALE), IP55, POLARITY 8P+E, 480V, 30A, METAL CASING, P/N 1914081, PLUS INSTALLATION ACCESSORY WITH P/N 191A095418, WALL BOX + STRAIGHT METAL SLEEVE, ENTRY M32, MAKER: MARECHAL ELECTRIC | SE | 0 | 0 | CONSUMABLES | B | PD | 4090 | ERSA | OTHERS |  |  |  | EX |  |  | PRECISION PROCESS CONTROL AND AUTOMATION
040860 | PSR040860 | Yes | CONNECTOR, ELBOW, 1.4571 : AISI 316TI, TUBE O.D. 12 MM, BSP3/8 MALE, DUNLOP HIFLEX 37-RUCL-12R, OUTOTEC MATERIAL NO.: 612185, POSITION NO.: 12, REFERENCE DWG NO.: 10482364; FOR AUTOMATIC LUBRICATION SYSTEM | CONNECTOR, ELBOW, 1.4571 : AISI 316TI, TUBE O.D. 12 MM, BSP3/8 MALE, DUNLOP HIFLEX 37-RUCL-12R, OUTOTEC MATERIAL NO.: 612185, POSITION NO.: 12, REFERENCE DWG NO.: 10482364; FOR AUTOMATIC LUBRICATION SYSTEM , TWIN M18 ANODE CASTING; MFR: OUTOTEC | PC | 0 | 0 | CONSUMABLES | C | PD | 4090 | ERSA | OTHERS | 612185 | 0003000030 | OUTOTEC | EX
040846 | PSR040846 | Yes | CONNECTOR, ELBOW, BANJO, AISI 316, TUBE O.D. 20 MM, M30 X 2, FEMALE DDS 20, OUTOTEC MATERIAL NO.: 518592, POSITION NO.: 13, REFERENCE DWG NO.: 10482392; FOR ANODE COLLECTING AND HANDLING SYSTEM 1 | CONNECTOR, ELBOW, BANJO, AISI 316, TUBE O.D. 20 MM, M30 X 2, FEMALE DDS 20, OUTOTEC MATERIAL NO.: 518592, POSITION NO.: 13, REFERENCE DWG NO.: 10482392; FOR ANODE COLLECTING AND HANDLING SYSTEM 1 ; PIPE LINES & ELECTRIC CABLES 1, TWIN M18 ANODE CASTING; MFR: OUTOTEC | PC | 0 | 0 | CONSUMABLES | C | PD | 4090 | ERSA | OTHERS | 518592 | 0003000030 | OUTOTEC | EX
103427 | PSR103427 | Yes | CONNECTOR, ELBOW, MALE, 90 DEG, TUBE O.D.: 40 MM, P-NPT MALE PIPE SIZE: 40 MM, MATERIAL: 316 STAINLESS STEEL OR EQUIVALENT | CONNECTOR, ELBOW, MALE, 90 DEG, TUBE O.D.: 40 MM, P-NPT MALE PIPE SIZE: 40 MM, MATERIAL: 316 STAINLESS STEEL OR EQUIVALENT | PC | 0 | 0 | CONSUMABLES | C | PD | 4090 | ERSA | OTHERS |  |  |  | EX
056987 | PSR056987 | Yes | CONNECTOR, ETHERNET, RJ45, BRAND: AMP | CONNECTOR, ETHERNET, RJ45, BRAND: AMP | PC | 0 | 0 | CONSUMABLES | C | PD | 4090 | ERSA | OTHERS |  |  |  | EX |  |  | ORMOC NET
950180 | PSR950180 | Yes | CONNECTOR, HOSE, P/N: B-4-HC-1-4, MATERIAL: BRASS, 1/4 INCHES, MALE NPT, HOSE ID: 1/4 INCHES, MFR: SWAGELOK | CONNECTOR, HOSE, P/N: B-4-HC-1-4, MATERIAL: BRASS, 1/4 INCHES, MALE NPT, HOSE ID: 1/4 INCHES, MFR: SWAGELOK | PC | 0 | 0 | CRITICAL | A | PD | 4090 | ERSA | OTHERS | B-4-HC-1-4 | 0003000355 | SWAGELOK LTD | EX |  |  | SOUTH MANILA V&F, INC.
028248 | PSR028248 | Yes | CONNECTOR, HOSE, PG11, 3/8 in, OUTOTEC MATERIAL NO.: 585362, POSITION NO.: 51, REFERENCE DRAWING NO.: 10482392; FOR ANODE COLLECTING AND HANDLING SYSTEM 1, PIPE LINES & ELECTRIC CABLES 1, TWIN M18 ANODE CASTING, MFR: OUTOTEC | CONNECTOR, HOSE, PG11, 3/8 in, OUTOTEC MATERIAL NO.: 585362, POSITION NO.: 51, REFERENCE DRAWING NO.: 10482392; FOR ANODE COLLECTING AND HANDLING SYSTEM 1, PIPE LINES & ELECTRIC CABLES 1, TWIN M18 ANODE CASTING, MFR: OUTOTEC | PC | 0 | 0 | CONSUMABLES | C | PD | 4090 | ERSA | OTHERS | 585362 | 0003000030 | OUTOTEC | EX
052961 | PSR052961 | Yes | CONNECTOR, MALE, 6 MM, P/N A22126, FOR PNEUMATIC PANEL OF PNEUMATIC CONVEYING; MFR: SCHENCK PROCESS | CONNECTOR, MALE, 6 MM, P/N A22126, FOR PNEUMATIC PANEL OF PNEUMATIC CONVEYING; MFR: SCHENCK PROCESS | PC | 6 | 10 | CONSUMABLES | B | V1 | 4090 | ERSA | OTHERS |  |  |  | HB
040097 | PSR040097 | Yes | PSRLT-2.21-MN-CONNECTOR, MALE, B-12M0-1-6, TUBE O.D.: 12 MM, 3/8 PIPE CONNECTION, NPT THREAD, MATERIAL: BRASS, WITH NUT AND FERRULE; MFR: SWAGELOK | CONNECTOR, MALE, B-12M0-1-6, TUBE O.D.: 12 MM, 3/8 PIPE CONNECTION, NPT THREAD, MATERIAL: BRASS, WITH NUT AND FERRULE; MFR: SWAGELOK | SE | 0 | 0 | CONSUMABLES | B | PD | 2200 | ERSA | OTHERS |  |  |  | EX |  |  | SOUTH MANILA V&F, INC.
382441 | PSR382441 | Yes | CONNECTOR, MALE, B-6M0-1-4RT, ISO TAPERED THREAD, MATERIAL: BRASS, TUBE O.D.: 6 MM, P-ISO MALE PIPE SIZE: 1/4, CONNECTS METRIC TUBE TO FEMALE ISO TAPERED PIPE THREAD, BRAND: SWAGELOK, MAKER: SWAGELOK CO., U.S.A. | CONNECTOR, MALE, B-6M0-1-4RT, ISO TAPERED THREAD, MATERIAL: BRASS, TUBE O.D.: 6 MM, P-ISO MALE PIPE SIZE: 1/4, CONNECTS METRIC TUBE TO FEMALE ISO TAPERED PIPE THREAD, BRAND: SWAGELOK, MAKER: SWAGELOK CO., U.S.A. | PC | 0 | 0 | CONSUMABLES | C | PD | 4090 | ERSA | OTHERS | B-6M0-1-4RT | 0003000355 | SWAGELOK LTD | EX
342621 | PSR342621 | Yes | CONNECTOR, MALE, B-8M0-1-4RT, ISO TAPERED THREAD, MATERIAL: BRASS, TUBE O.D.: 8 MM, P-ISO MALE PIPE SIZE: 1/4, CONNECTS METRIC TUBE TO FEMALE ISO TAPERED PIPE THREAD, BRAND: SWAGELOK, MAKER: SWAGELOK CO., U.S.A. | CONNECTOR, MALE, B-8M0-1-4RT, ISO TAPERED THREAD, MATERIAL: BRASS, TUBE O.D.: 8 MM, P-ISO MALE PIPE SIZE: 1/4, CONNECTS METRIC TUBE TO FEMALE ISO TAPERED PIPE THREAD, BRAND: SWAGELOK, MAKER: SWAGELOK CO., U.S.A. | PC | 0 | 0 | CONSUMABLES | C | PD | 4090 | ERSA | OTHERS | B-8M0-1-4RT | 0003000355 | SWAGELOK LTD | EX
052964 | PSR052964 | Yes | CONNECTOR, MALE, P/N A21955, FOR PNEUMATIC PANEL OF PNEUMATIC CONVEYING; MFR: SCHENCK PROCESS | CONNECTOR, MALE, P/N A21955, FOR PNEUMATIC PANEL OF PNEUMATIC CONVEYING; MFR: SCHENCK PROCESS | PC | 8 | 10 | CONSUMABLES | B | V1 | 4090 | ERSA | OTHERS |  |  |  | HB
140034 | PSR140034 | Yes | CONNECTOR, MALE, SS-16M0-1-8, TAPERED THREAD, MATERIAL: STAINLESS STEEL TYPE 316, TUBE O.D.: 16 MM, P-NPT MALE PIPE SIZE: 1/2, CONNECTS METRIC TUBE TO FEMALE NPT THREAD, BRAND: SWAGELOK, MFR: SWAGELOK CO., U.S.A. | CONNECTOR, MALE, SS-16M0-1-8, TAPERED THREAD, MATERIAL: STAINLESS STEEL TYPE 316, TUBE O.D.: 16 MM, P-NPT MALE PIPE SIZE: 1/2, CONNECTS METRIC TUBE TO FEMALE NPT THREAD, BRAND: SWAGELOK, MFR: SWAGELOK CO., U.S.A. | PC | 0 | 0 | CONSUMABLES | C | PD | 4090 | ERSA | OTHERS | SS-16M0-1-8 | 0003000355 | SWAGELOK LTD | EX
100835 | PSR100835 | Yes | CONNECTOR, MALE, SS-400-1-2, TUBE O.D.: 1/4, P-NPT MALE PIPE SIZE: 1/8, TAPERED THREAD, MATERIAL: 316 STAINLESS STEEL, CONNECTS FRACTIONAL TUBES TO FEMALE NPT THREAD, BRAND: SWAGELOK, MAKER: SWAGELOK CO., U.S.A. | CONNECTOR, MALE, SS-400-1-2, TUBE O.D.: 1/4, P-NPT MALE PIPE SIZE: 1/8, TAPERED THREAD, MATERIAL: 316 STAINLESS STEEL, CONNECTS FRACTIONAL TUBES TO FEMALE NPT THREAD, BRAND: SWAGELOK, MAKER: SWAGELOK CO., U.S.A. | PC | 0 | 0 | CONSUMABLES | C | PD | 4090 | ERSA | OTHERS | - | 0003000355 | SWAGELOK LTD | EX
942020 | PSR942020 | Yes | CONNECTOR, P/N 101/1-3, FOR CHEMETICS ANOTROL, ROHRBACK COSASCO SYSTEM INC. | CONNECTOR, P/N 101/1-3, FOR CHEMETICS ANOTROL, ROHRBACK COSASCO SYSTEM INC. | PC | 0 | 0 | CONSUMABLES | C | PD | 4090 | ERSA | OTHERS |  |  |  | EX
015944 | PSR015944 | Yes | CONNECTOR, P/N 95981346, REF. NO. 26, SEPARATOR TANK ASSEMBLY, FOR AIR COMPRESSOR MODEL XF-200 SSR, REFERENCE PARTS LIST MANUAL CCN: 99314361, MFR: INGERSOLL RAND COMPANY | CONNECTOR, P/N 95981346, REF. NO. 26, SEPARATOR TANK ASSEMBLY, FOR AIR COMPRESSOR MODEL XF-200 SSR, REFERENCE PARTS LIST MANUAL CCN: 99314361, MFR: INGERSOLL RAND COMPANY | PC | 0 | 0 | CONSUMABLES | B | PD | 3020 | ERSA | OTHERS | 95981346 | 0003000400 | INGERSOLL RAND | EX
950879 | PSR950879 | Yes | CONNECTOR, PLUG AND CABLE CLAMP ASSEMBLY, PLUG MODEL: MS3106B20-29S. CABLE CLAMP MODEL: MS-3057-12A, WITH 60 METERS CABLE, FOR ENCODER, STRAIGHT, FOR ENCODER OF SERVO MOTOR MODEL: HC-SFS5024B/HC-SFS7024B | CONNECTOR, PLUG AND CABLE CLAMP ASSEMBLY, PLUG MODEL: MS3106B20-29S. CABLE CLAMP MODEL: MS-3057-12A, WITH 60 METERS CABLE, FOR ENCODER, STRAIGHT, FOR ENCODER OF SERVO MOTOR MODEL: HC-SFS5024B/HC-SFS7024B | PC | 0 | 0 | CONSUMABLES | C | PD | 4090 | ERSA | OTHERS |  |  |  | EX |  |  | PT. KOINJAYA CO., LTD.
950877 | PSR950877 | Yes | CONNECTOR, PLUG AND CABLE CLAMP ASSEMBLY, PLUG MODEL: MS3106B24-10S. CABLE CLAMP MODEL: MS-3057-16A, WITH 60 METERS CABLE, FOR POWER SUPPLY, STRAIGHT, FOR POWER SUPPLY OF SERVO MOTOR MODEL: HC-SFS5024B | CONNECTOR, PLUG AND CABLE CLAMP ASSEMBLY, PLUG MODEL: MS3106B24-10S. CABLE CLAMP MODEL: MS-3057-16A, WITH 60 METERS CABLE, FOR POWER SUPPLY, STRAIGHT, FOR POWER SUPPLY OF SERVO MOTOR MODEL: HC-SFS5024B | PC | 0 | 0 | CONSUMABLES | C | PD | 4090 | ERSA | OTHERS |  |  |  | EX |  |  | PT. KOINJAYA CO., LTD.
950878 | PSR950878 | Yes | CONNECTOR, PLUG AND CABLE CLAMP ASSEMBLY, PLUG MODEL: MS3106B32-17S. CABLE CLAMP MODEL: MS-3057-20A, WITH 60 METERS CABLE, FOR POWER SUPPLY, STRAIGHT, FOR POWER SUPPLY OF SERVO MOTOR MODEL: HC-SFS7024B | CONNECTOR, PLUG AND CABLE CLAMP ASSEMBLY, PLUG MODEL: MS3106B32-17S. CABLE CLAMP MODEL: MS-3057-20A, WITH 60 METERS CABLE, FOR POWER SUPPLY, STRAIGHT, FOR POWER SUPPLY OF SERVO MOTOR MODEL: HC-SFS7024B | PC | 0 | 0 | CONSUMABLES | C | PD | 4090 | ERSA | OTHERS |  |  |  | EX |  |  | PT. KOINJAYA CO., LTD.
047721 | PSR047721 | Yes | PSRLT-12.31-MN-CONNECTOR, PNEUMATIC, P/N L27006, TECHNICAL DATA: KQG2L08-02S 1/4 SS316; FOR LAROX FILTER PRESS | CONNECTOR, PNEUMATIC, P/N L27006, TECHNICAL DATA: KQG2L08-02S 1/4 SS316; FOR LAROX FILTER PRESS | PC | 0 | 0 | CONSUMABLES | C | PD | 5920 | ERSA | OTHERS |  |  |  | EX
031672 | PSR031672 | Yes | CONNECTOR, PROFIBUS, OUTOTEC P/N 621607, MODEL: 6GK1500-0FC10; FOR ANODE CASTING (ELECTRICAL START-UP/PRODUCTION SECURING PARTS), MFR: SIEMENS | CONNECTOR, PROFIBUS, OUTOTEC P/N 621607, MODEL: 6GK1500-0FC10; FOR ANODE CASTING (ELECTRICAL START-UP/PRODUCTION SECURING PARTS), MFR: SIEMENS | PC | 0 | 0 | CONSUMABLES | C | PD | 4090 | ERSA | OTHERS | 621607 | 0003000032 | SIEMENS | EX
038035 | PSR038035 | Yes | CONNECTOR, PROFIBUS, P/N 8941054044, M12 X 1, 5-PIN; MFR: REXROTH | CONNECTOR, PROFIBUS, P/N 8941054044, M12 X 1, 5-PIN; MFR: REXROTH | PC | 0 | 0 | CONSUMABLES | C | PD | 4090 | ERSA | OTHERS |  |  |  | EX
019115 | PSR019115 | Yes | CONNECTOR, PROFIBUS, SIMATIC DP, P/N 6ES7 972-0BB52-0XA0, MFR: SIEMENS | CONNECTOR, PROFIBUS, SIMATIC DP, P/N 6ES7 972-0BB52-0XA0, MFR: SIEMENS | PC | 0 | 0 | CONSUMABLES | C | PD | 4090 | ERSA | OTHERS | 6ES7 972-0BB52-0XA0 | 0003000032 | SIEMENS | EX |  |  | APPLIED CONTROL SOLUTIONS & TECHNOLOGY (ACOSTEC), INC.
040924 | PSR040924 | Yes | CONNECTOR, PUSH-IN, AL 013D, SNAPLOCK FEMALE, DUNLOP HIFLEX, OUTOTEC MATERIAL NO.: 537617, POSITION NO.: 22, REFERENCE DWG NO.: 10482405; FOR SPRAYING NOZZLES, TWIN M18 ANODE CASTING; MFR: OUTOTEC | CONNECTOR, PUSH-IN, AL 013D, SNAPLOCK FEMALE, DUNLOP HIFLEX, OUTOTEC MATERIAL NO.: 537617, POSITION NO.: 22, REFERENCE DWG NO.: 10482405; FOR SPRAYING NOZZLES, TWIN M18 ANODE CASTING; MFR: OUTOTEC | PC | 0 | 0 | CONSUMABLES | C | PD | 4090 | ERSA | OTHERS | 537617 | 0003000030 | OUTOTEC | EX
031803 | PSR031803 | Yes | CONNECTOR, STRAIGHT, OUTOTEC P/N 518244, MALE, THREADED BOTH ENDS, OD1: 30mm WITH NUT, OD: 33mm, ID: 16mm, S20, MATERIAL: STEEL; FOR ANODE CASTING (MECHANICAL WEAR/OPERATIONAL PARTS) | CONNECTOR, STRAIGHT, OUTOTEC P/N 518244, MALE, THREADED BOTH ENDS, OD1: 30mm WITH NUT, OD: 33mm, ID: 16mm, S20, MATERIAL: STEEL; FOR ANODE CASTING (MECHANICAL WEAR/OPERATIONAL PARTS) | PC | 0 | 0 | CONSUMABLES | C | PD | 4090 | ERSA | OTHERS | 518244 | 0003000030 | OUTOTEC | EX
040887 | PSR040887 | Yes | CONNECTOR, STRAIGHT, ST TUBE O.D. 12 MM, CONNECTOR R1/4 MALE, OUTOTEC MATERIAL NO.: 518268, POSITION NO.: 9, REFERENCE DWG NO.: 10482376; FOR HYDRAULIC PIPING 1/2, TWIN M18 ANODE CASTING; MFR: OUTOTEC | CONNECTOR, STRAIGHT, ST TUBE O.D. 12 MM, CONNECTOR R1/4 MALE, OUTOTEC MATERIAL NO.: 518268, POSITION NO.: 9, REFERENCE DWG NO.: 10482376; FOR HYDRAULIC PIPING 1/2, TWIN M18 ANODE CASTING; MFR: OUTOTEC | PC | 0 | 0 | CONSUMABLES | C | PD | 4090 | ERSA | OTHERS | 518268 | 0003000030 | OUTOTEC | EX
040889 | PSR040889 | Yes | CONNECTOR, STRAIGHT, ST TUBE O.D. 12 MM, CONNECTOR R3/8 MALE, OUTOTEC MATERIAL NO.: 518248, POSITION NO.: 13, REFERENCE DWG NO.: 10482376; FOR HYDRAULIC PIPING 1/2, TWIN M18 ANODE CASTING; MFR: OUTOTEC | CONNECTOR, STRAIGHT, ST TUBE O.D. 12 MM, CONNECTOR R3/8 MALE, OUTOTEC MATERIAL NO.: 518248, POSITION NO.: 13, REFERENCE DWG NO.: 10482376; FOR HYDRAULIC PIPING 1/2, TWIN M18 ANODE CASTING; MFR: OUTOTEC | PC | 0 | 0 | CONSUMABLES | C | PD | 4090 | ERSA | OTHERS | 518248 | 0003000030 | OUTOTEC | EX
040890 | PSR040890 | Yes | CONNECTOR, STRAIGHT, TUBE O.D. 20 MM, 1.4401 EN 10088-1, DUNLOP HIFLEX 37-RURS-20, OUTOTEC MATERIAL NO.: 599502, POSITION NO.: 22, REFERENCE DWG NO.: 10482376; FOR HYDRAULIC PIPING 1/2, TWIN M18 ANODE CASTING; MFR: OUTOTEC | CONNECTOR, STRAIGHT, TUBE O.D. 20 MM, 1.4401 EN 10088-1, DUNLOP HIFLEX 37-RURS-20, OUTOTEC MATERIAL NO.: 599502, POSITION NO.: 22, REFERENCE DWG NO.: 10482376; FOR HYDRAULIC PIPING 1/2, TWIN M18 ANODE CASTING; MFR: OUTOTEC | PC | 0 | 0 | CONSUMABLES | C | PD | 4090 | ERSA | OTHERS | 599502 | 0003000030 | OUTOTEC | EX
022498 | PSR022498 | Yes | CONNECTOR, UNION, STRAIGHT, MALE, TUBE O.D.: 6 mm, MATERIAL: 316 STAINLESS STEEL, BRAND: SWAGELOK | CONNECTOR, UNION, STRAIGHT, MALE, TUBE O.D.: 6 mm, MATERIAL: 316 STAINLESS STEEL, BRAND: SWAGELOK | PC | 0 | 0 | CONSUMABLES | C | PD | 4090 | ERSA | OTHERS |  | 0003000355 | SWAGELOK LTD | EX
019955 | PSR019955 | Yes | CONNECTOR, UNION, STRAIGHT, MATERIAL: BRASS / PTFE, TUBE SIZE: 9.5 mm (38/), MFR: SWAGELOK | CONNECTOR, UNION, STRAIGHT, MATERIAL: BRASS / PTFE, TUBE SIZE: 9.5 mm (38/), MFR: SWAGELOK | PC | 0 | 0 | CONSUMABLES | C | PD | 4090 | ERSA | OTHERS |  | 0003000355 | SWAGELOK LTD | EX |  |  | SOUTH MANILA V&F, INC.
036360 | PSR036360 | Yes | CONNECTOR, UNION, STRAIGHT, PTFE, 8.0 MM TUBE | CONNECTOR, UNION, STRAIGHT, PTFE, 8.0 MM TUBE | PC | 0 | 0 | CONSUMABLES | C | PD | 4090 | ERSA | OTHERS |  |  |  | EX
605452 | PSR605452 | Yes | CONNECTOR, UNION, STRAIGHT, TEFLON, CONNECTS 8 MM O.D. TEFLON TUBE. | CONNECTOR, UNION, STRAIGHT, TEFLON, CONNECTS 8 MM O.D. TEFLON TUBE. | PC | 0 | 0 | CONSUMABLES | C | PD | 4090 | ERSA | OTHERS |  |  |  | EX
011949 | PSR011949 | Yes | CONNECTOR, UNION, TEE, SUS 316, P-NPT MALE PIPE SIZE: 1/4, WITH CAP AND FERRULE | CONNECTOR, UNION, TEE, SUS 316, P-NPT MALE PIPE SIZE: 1/4, WITH CAP AND FERRULE | SE | 0 | 0 | CONSUMABLES | C | PD | 4090 | ERSA | OTHERS |  |  |  | EX |  |  | SOUTH MANILA V&F, INC.
327266 | PSR327266 | Yes | CONNECTOR,FRONT,32 DIGITAL I/O MODULE,S7-300 POWER SUPPLY,WITH TWISTED RIBBON CABLE,P/N: 6ES7-921-3AA20-0AA0,BRAND:SIEMENS | CONNECTOR,FRONT,32 DIGITAL I/O MODULE,S7-300 POWER SUPPLY,WITH TWISTED RIBBON CABLE,P/N: 6ES7-921-3AA20-0AA0,BRAND:SIEMENS | PC | 0 | 0 | CONSUMABLES | C | PD | 4090 | ERSA | OTHERS | P/N: 6ES7-921-3AA20-0AA0 | 0003000032 | SIEMENS | EX
167599 | PSR167599 | Yes | CONNECTOR,MALE,BRASS,12.7MM TUBE-FLARED | CONNECTOR,MALE,BRASS,12.7MM TUBE-FLARED | PC | 0 | 0 | CONSUMABLES | C | PD | 4090 | ERSA | OTHERS |  |  |  | EX
948906 | PSR948906 | Yes | CONSOLE, P/N D268252, POS.: 268.3 / 052.1, FOR SATURATED STEAM TURBOSET OF BACKING PRESSURE, TYPE: GTW + B5S-5, TURBINE SERIAL NO.: 21227, MFR: DRESSER-RAND | CONSOLE, P/N D268252, POS.: 268.3 / 052.1, FOR SATURATED STEAM TURBOSET OF BACKING PRESSURE, TYPE: GTW + B5S-5, TURBINE SERIAL NO.: 21227, MFR: DRESSER-RAND | PC | 0 | 0 | CRITICAL | A | PD | 4090 | ERSA | OTHERS |  |  |  | EX
948905 | PSR948905 | Yes | CONSOLE, P/N D268264, POS.: 268.2 / 052.1; 268.1 / 052.2, FOR SATURATED STEAM TURBOSET OF BACKING PRESSURE, TYPE: GTW + B5S-5, TURBINE SERIAL NO.: 21227, MFR: DRESSER-RAND | CONSOLE, P/N D268264, POS.: 268.2 / 052.1; 268.1 / 052.2, FOR SATURATED STEAM TURBOSET OF BACKING PRESSURE, TYPE: GTW + B5S-5, TURBINE SERIAL NO.: 21227, MFR: DRESSER-RAND | PC | 0 | 0 | CRITICAL | A | PD | 4090 | ERSA | OTHERS |  |  |  | EX
562489 | PSR562489 | Yes | CONTACT ASSEMBLY, CONTROLLER, DRUM,37KW,440VAC,60HZ,FORM: BHR,TYPE VC73, P/N 251311,MAKER: HITACHI | CONTACT ASSEMBLY, CONTROLLER, DRUM,37KW,440VAC,60HZ,FORM: BHR,TYPE VC73, P/N 251311,MAKER: HITACHI | PC | 0 | 0 | CONSUMABLES | C | PD | 1600 | ERSA | OTHERS | 251311 | 0003000004 | HITACHI | EX
031736 | PSR031736 | Yes | CONTACT ELEMENT, OUTOTEC P/N 546586, INCLUDING BASE, MODEL: ZB4 BZ101, AC15: 240 V, 3 A; FOR ANODE CASTING (ELECTRICAL START-UP/PRODUCTION SECURING PARTS), MFR: SCHNEIDER ELECTRIC | CONTACT ELEMENT, OUTOTEC P/N 546586, INCLUDING BASE, MODEL: ZB4 BZ101, AC15: 240 V, 3 A; FOR ANODE CASTING (ELECTRICAL START-UP/PRODUCTION SECURING PARTS), MFR: SCHNEIDER ELECTRIC | PC | 1 | 1 | CONSUMABLES | B | V1 | 1600 | ERSA | OTHERS | 546586 | 0003000344 | SCHNEIDER INC | HB
112816 | PSR112816 | Yes | CONTACT KIT, AUXILIARY, FOR MAGNETIC CONTACTOR TYPE CWS-34A, MFR: YASKAWA | CONTACT KIT, AUXILIARY, FOR MAGNETIC CONTACTOR TYPE CWS-34A, MFR: YASKAWA | SE | 0 | 0 | CONSUMABLES | B | PD | 1600 | ERSA | OTHERS |  |  |  | EX
112856 | PSR112856 | Yes | CONTACT KIT, AUXILIARY, MAGNETIC CONTACTORTYPE S,MSO,MS-C35~C301,CONSISTING OF (4)MOVING CONTACTS; (4) A STATIONARY CONTACTS; (4) B STATIONARY CONTACTS; (4) SPRING SUPPORTS; AND (2) CONTACT SPRINGS; | CONTACT KIT, AUXILIARY, MAGNETIC CONTACTORTYPE S,MSO,MS-C35~C301,CONSISTING OF (4)MOVING CONTACTS; (4) A STATIONARY CONTACTS; (4) B STATIONARY CONTACTS; (4) SPRING SUPPORTS; AND (2) CONTACT SPRINGS; | SE | 0 | 0 | CONSUMABLES | C | PD | 1600 | ERSA | OTHERS |  |  |  | EX
039652 | PSR039652 | Yes | CONTACT KIT, MAIN, P/N BH559N300, CONSISTING OF (3) MOVABLE CONTACTS; (6) STATIONARY CONTACTS; (3) SPRING SUPPORTS AND (3) CONTACT SPRINGS; FOR MAGNETIC CONTACTOR TYPE MS, MSO, S-K 50; MFR: MITSUBISHI ELECTRIC CORPORATION | CONTACT KIT, MAIN, P/N BH559N300, CONSISTING OF (3) MOVABLE CONTACTS; (6) STATIONARY CONTACTS; (3) SPRING SUPPORTS AND (3) CONTACT SPRINGS; FOR MAGNETIC CONTACTOR TYPE MS, MSO, S-K 50; MFR: MITSUBISHI ELECTRIC CORPORATION | SE | 0 | 0 | CONSUMABLES | C | PD | 1600 | ERSA | OTHERS | BH559N300 | 0003000028 | MITSUBISHI | EX
629567 | PSR629567 | Yes | CONTACT KIT, MAIN, P/N BH739N300, CONSISTING OF (3) MOVABLE CONTACT, (6) STATIONARY CONTACT, (3) SPRING SUPPORT AND (3) CONTACT SPRING; FOR MAGNETIC CONTACTOR TYPE S, MSO, MS-N20/N21, MFR: MITSUBISHI ELECTRIC CORPORATION | CONTACT KIT, MAIN, P/N BH739N300, CONSISTING OF (3) MOVABLE CONTACT, (6) STATIONARY CONTACT, (3) SPRING SUPPORT AND (3) CONTACT SPRING; FOR MAGNETIC CONTACTOR TYPE S, MSO, MS-N20/N21, MFR: MITSUBISHI ELECTRIC CORPORATION | KT | 0 | 0 | CONSUMABLES | C | PD | 1600 | ERSA | OTHERS | BH739N300 | 0003000028 | MITSUBISHI | EX
039310 | PSR039310 | Yes | CONTACT KIT, MAIN, P/N BH749N303, CONTACT DUTY: AC4, CONSISTING OF 3 PCS MOVABLE & 6 PCS STATIONARY, FOR MAGNETIC CONTACTOR TYPE SD-N35, MAKER: MITSUBISHI | CONTACT KIT, MAIN, P/N BH749N303, CONTACT DUTY: AC4, CONSISTING OF 3 PCS MOVABLE & 6 PCS STATIONARY, FOR MAGNETIC CONTACTOR TYPE SD-N35, MAKER: MITSUBISHI | SE | 0 | 0 | CRITICAL | B | PD | 1600 | ERSA | OTHERS | BH749N303 | 0003000028 | MITSUBISHI | EX
629547 | PSR629547 | Yes | CONTACT KIT, MAIN, P/N BH759N302, CONTACT DUTY: AC4, CONSISTING OF 3 PCS MOVABLE & 6 PCS STATIONARY, FOR MAGNETIC CONTACTOR TYPE SD-N50, MAKER: MITSUBISHI | CONTACT KIT, MAIN, P/N BH759N302, CONTACT DUTY: AC4, CONSISTING OF 3 PCS MOVABLE & 6 PCS STATIONARY, FOR MAGNETIC CONTACTOR TYPE SD-N50, MAKER: MITSUBISHI | KT | 0 | 0 | CONSUMABLES | C | PD | 1600 | ERSA | OTHERS | BH759N302 | 0003000028 | MITSUBISHI | EX
629532 | PSR629532 | Yes | CONTACT KIT, MAIN, PART NO. BH799N301, CONTACT DUTY: AC4, CONSISTING OF 3 PCS MOVABLE & 6 PCS STATIONARY, FOR MAGNETIC CONTACTOR TYPE SD-N220, MAKER: MITSUBISHI | CONTACT KIT, MAIN, PART NO. BH799N301, CONTACT DUTY: AC4, CONSISTING OF 3 PCS MOVABLE & 6 PCS STATIONARY, FOR MAGNETIC CONTACTOR TYPE SD-N220, MAKER: MITSUBISHI | KT | 0 | 0 | CONSUMABLES | C | PD | 1600 | ERSA | OTHERS | P/N: BH799N301 | 0003000028 | MITSUBISHI | EX
113993 | PSR113993 | Yes | CONTACT KIT,MAIN,MAGNETIC CONTACTOR TYPEK100N-EP,CONSISTING OF 3 MOVING CONTACTS6 FIXED CONTACTS AND 6 SCREWS; HITACHI ELECTRIC. | CONTACT KIT,MAIN,MAGNETIC CONTACTOR TYPEK100N-EP,CONSISTING OF 3 MOVING CONTACTS6 FIXED CONTACTS AND 6 SCREWS; HITACHI ELECTRIC. | KT | 0 | 0 | CONSUMABLES | B | PD | 1600 | ERSA | OTHERS | TYPEK100N-EP | 0003000004 | HITACHI | EX
112410 | PSR112410 | Yes | CONTACT KIT,MAIN,MAGNETIC CONTACTOR TYPES/MSO/MS-K220,WITH 3 PCS MOVING CONTACTTIPS; 6 PCS STATIONARY CONTACT TIPS; 3 PCS MOVING CONTACT SUPPORT HOLDERS; 6 PCS PAN HEAD SCREW WITH PLAIN WASHER & SPRIN | CONTACT KIT,MAIN,MAGNETIC CONTACTOR TYPES/MSO/MS-K220,WITH 3 PCS MOVING CONTACTTIPS; 6 PCS STATIONARY CONTACT TIPS; 3 PCS MOVING CONTACT SUPPORT HOLDERS; 6 PCS PAN HEAD SCREW WITH PLAIN WASHER & SPRIN | SE | 0 | 0 | CONSUMABLES | C | PD | 1600 | ERSA | OTHERS |  |  |  | EX
112905 | PSR112905 | Yes | CONTACT KIT,MAIN,MAGNETIC CONTACTOR TYPESD,MSOD-K50,CONSISTING OF 3 MOVING CONT-ACTS; 6 STATIONARY CONTACTS; 3 CONTACT SPRINGS; AND 3 SPRING SUPPORTS; MITSUBISHI ELECTRIC. | CONTACT KIT,MAIN,MAGNETIC CONTACTOR TYPESD,MSOD-K50,CONSISTING OF 3 MOVING CONT-ACTS; 6 STATIONARY CONTACTS; 3 CONTACT SPRINGS; AND 3 SPRING SUPPORTS; MITSUBISHI ELECTRIC. | KT | 0 | 0 | CONSUMABLES | C | PD | 1600 | ERSA | OTHERS | MSOD-K50 | 0003000028 | MITSUBISHI | EX
112970 | PSR112970 | Yes | CONTACT KIT,MAIN,MOVABLE,MAG.CONTACTORTYPE BD-A20,3P,2A2B,20A | CONTACT KIT,MAIN,MOVABLE,MAG.CONTACTORTYPE BD-A20,3P,2A2B,20A | SE | 0 | 0 | CONSUMABLES | C | PD | 1600 | ERSA | OTHERS |  |  |  | EX
112569 | PSR112569 | Yes | CONTACT TIP, MAIN, MOVABLE, TYPE CWS-36A MAGNETIC CONTACTOR, 400A, AC600V, MAKER: SUMITOMO | CONTACT TIP, MAIN, MOVABLE, TYPE CWS-36A MAGNETIC CONTACTOR, 400A, AC600V, MAKER: SUMITOMO | PC | 0 | 0 | CONSUMABLES | C | PD | 1600 | ERSA | OTHERS |  |  |  | EX
112376 | PSR112376 | Yes | CONTACT TIP,MAIN,FIXED,TYPE CWS-33A MAG-NETIC CONTACTOR,40A,DC220V,SUMITOMO | CONTACT TIP,MAIN,FIXED,TYPE CWS-33A MAG-NETIC CONTACTOR,40A,DC220V,SUMITOMO | PC | 0 | 0 | CONSUMABLES | C | PD | 1600 | ERSA | OTHERS |  |  |  | EX
113057 | PSR113057 | Yes | CONTACT TIP,MAIN,FIXED,TYPE DF-22E MAG-NETIC CONTACTOR,DC220V,400A,2P,1A1B,25A,MAKER: MITSUBISHI ELECTRIC. | CONTACT TIP,MAIN,FIXED,TYPE DF-22E MAG-NETIC CONTACTOR,DC220V,400A,2P,1A1B,25A,MAKER: MITSUBISHI ELECTRIC. | PC | 0 | 0 | CONSUMABLES | C | PD | 1600 | ERSA | OTHERS | TYPE DF-22E | 0003000028 | MITSUBISHI | EX
112361 | PSR112361 | Yes | CONTACT TIP,MAIN,MOVABLE,TYPE CWS-33AMAGNETIC CONTACTOR,40A,DC220V,SUMITOMO | CONTACT TIP,MAIN,MOVABLE,TYPE CWS-33AMAGNETIC CONTACTOR,40A,DC220V,SUMITOMO | PC | 0 | 0 | CONSUMABLES | C | PD | 1600 | ERSA | OTHERS |  |  |  | EX
031754 | PSR031754 | Yes | CONTACT, AUXILIARY, OUTOTEC P/N 515111, MODEL: 3RV1901-1A, Ui: 690V, AUXILIARY CONTACT: NO + NC, MOUNTING: DIN; FOR ANODE CASTING (ELECTRICAL START-UP/PRODUCTION SECURING PARTS), MFR: SIEMENS | CONTACT, AUXILIARY, OUTOTEC P/N 515111, MODEL: 3RV1901-1A, Ui: 690V, AUXILIARY CONTACT: NO + NC, MOUNTING: DIN; FOR ANODE CASTING (ELECTRICAL START-UP/PRODUCTION SECURING PARTS), MFR: SIEMENS | UT | 0 | 0 | CONSUMABLES | C | PD | 1600 | ERSA | OTHERS | 515111 | 0003000032 | SIEMENS | EX
031871 | PSR031871 | Yes | CONTACT, AUXILIARY, OUTOTEC P/N 522980, MANUFACTURER P/N 3R1921-1HA22, MODEL: 3Z1012-0RT02-1AA1, Ui: 690 V, GB14048.5/50Hz, 2S+2O/2NO+2NC, 10A/240V; FOR ANODE CASTING (ELECTRIC LAUNDERS), MFR: SIEMENS | CONTACT, AUXILIARY, OUTOTEC P/N 522980, MANUFACTURER P/N 3R1921-1HA22, MODEL: 3Z1012-0RT02-1AA1, Ui: 690 V, GB14048.5/50Hz, 2S+2O/2NO+2NC, 10A/240V; FOR ANODE CASTING (ELECTRIC LAUNDERS), MFR: SIEMENS | UT | 0 | 0 | CONSUMABLES | C | PD | 1600 | ERSA | OTHERS | 522980 | 0003000032 | SIEMENS | EX
031740 | PSR031740 | Yes | CONTACT, AUXILIARY, OUTOTEC P/N 530394, MODEL: 1SCA022353R4970, 0AIG10, I: 6 A, Ui: 690 V, 1NO; FOR ANODE CASTING (ELECTRICAL START-UP/PRODUCTION SECURING PARTS), MFR: ABB | CONTACT, AUXILIARY, OUTOTEC P/N 530394, MODEL: 1SCA022353R4970, 0AIG10, I: 6 A, Ui: 690 V, 1NO; FOR ANODE CASTING (ELECTRICAL START-UP/PRODUCTION SECURING PARTS), MFR: ABB | PC | 0 | 0 | CONSUMABLES | C | PD | 1600 | ERSA | OTHERS | 1SCA022353R4970 | 0003000014 | ABB | EX
031741 | PSR031741 | Yes | CONTACT, AUXILIARY, OUTOTEC P/N 606956, MODEL: ASCA022456R7410, 0A3G01, I: 6 A, Ui: 690 V, 1NC; FOR ANODE CASTING (ELECTRICAL START-UP/PRODUCTION SECURING PARTS), MFR: ABB | CONTACT, AUXILIARY, OUTOTEC P/N 606956, MODEL: ASCA022456R7410, 0A3G01, I: 6 A, Ui: 690 V, 1NC; FOR ANODE CASTING (ELECTRICAL START-UP/PRODUCTION SECURING PARTS), MFR: ABB | PC | 0 | 0 | CONSUMABLES | C | PD | 1600 | ERSA | OTHERS | ASCA022456R7410 | 0003000014 | ABB | EX
031777 | PSR031777 | Yes | CONTACT, AUXILIARY, P/N 527916; FOR ANODE CASTING (ELECTRICAL START-UP/PRODUCTION SECURING PARTS), MFR: OUTOTEC | CONTACT, AUXILIARY, P/N 527916; FOR ANODE CASTING (ELECTRICAL START-UP/PRODUCTION SECURING PARTS), MFR: OUTOTEC | PC | 0 | 0 | CONSUMABLES | C | PD | 1600 | ERSA | OTHERS | 527916 | 0003000030 | OUTOTEC | EX
642491 | PSR642491 | Yes | CONTACT, P/N AF400-30-11-69, COIL VOLTAGE: 48-130VAC, COIL TYPE: MAGNETIC, POLE: 3NO, AF400, MFR: ABB | CONTACT, P/N AF400-30-11-69, COIL VOLTAGE: 48-130VAC, COIL TYPE: MAGNETIC, POLE: 3NO, AF400, MFR: ABB | PC | 3 | 6 | CONSUMABLES | B | V1 | 1600 | ERSA | OTHERS | AF400-30-11-69 | 0003000014 | ABB | HB |  |  | APPLIED CONTROL SOLUTIONS & TECHNOLOGY (ACOSTEC), INC.
031751 | PSR031751 | Yes | CONTACTOR, 3 PHASE, OUTOTEC P/N 512602, MODEL: 3RT1045-1AF00, 37KW, 110V, 50Hz, 80 A, COIL 3; FOR ANODE CASTING (ELECTRICAL START-UP/PRODUCTION SECURING PARTS), MFR: SIEMENS | CONTACTOR, 3 PHASE, OUTOTEC P/N 512602, MODEL: 3RT1045-1AF00, 37KW, 110V, 50Hz, 80 A, COIL 3; FOR ANODE CASTING (ELECTRICAL START-UP/PRODUCTION SECURING PARTS), MFR: SIEMENS | UT | 1 | 1 | CONSUMABLES | B | V1 | 1650 | ERSA | OTHERS | 512602 | 0003000032 | SIEMENS | HB
031059 | PSR031059 | Yes | CONTACTOR, AC, P/N 3TF44, 2NO, 2NC, 32A, AC110, 60HZ, SPARE CODE: A.Electric-4.6; FOR LOW VOLTAGE SWITCHGEAR, LV-0202-EL-01~09、LV-0305-EL-01~03、LV-0603-EL-01~10、LV-0603-EL-51~53, LV-0607-EL-01~12、LV-0611-EL-01~24, | CONTACTOR, AC, P/N 3TF44, 2NO, 2NC, 32A, AC110, 60HZ, SPARE CODE: A.Electric-4.6; FOR LOW VOLTAGE SWITCHGEAR, LV-0202-EL-01~09、LV-0305-EL-01~03、LV-0603-EL-01~10、LV-0603-EL-51~53, LV-0607-EL-01~12、LV-0611-EL-01~24, MFR: CHANGCHENG ELECTRIC EQUIPMENT CO. | PC | 0 | 0 | CONSUMABLES | B | PD | 1650 | ERSA | OTHERS |  |  |  | EX
022191 | PSR022191 | Yes | CONTACTOR, AC, P/N LC1D300F7C, TeSyS, 110V, 50/60 Hz, 160KW, 380V, SPARE CODE: A0101.1.48, S/N A230300003, DRAWING NO.: HS131122A01-E/01; FOR DHI 40 TON / 42 METERS GANTRY CRANE, BRAND: SCHNEIDER ELECTRIC | CONTACTOR, AC, P/N LC1D300F7C, TeSyS, 110V, 50/60 Hz, 160KW, 380V, SPARE CODE: A0101.1.48, S/N A230300003, DRAWING NO.: HS131122A01-E/01; FOR DHI 40 TON / 42 METERS GANTRY CRANE, BRAND: SCHNEIDER ELECTRIC | PC | 1 | 2 | CRITICAL | A | V1 | 1650 | ERSA | OTHERS | GV2ME20 | 0003000344 | SCHNEIDER INC | HB |  |  | GENERAL EXPORTATION (H.K.) CO., LTD.
031753 | PSR031753 | Yes | CONTACTOR, AUXILIARY, (2NO+2NC), P/N 571145; FOR ANODE CASTING (ELECTRICAL START-UP/PRODUCTION SECURING PARTS), MFR: OUTOTEC | CONTACTOR, AUXILIARY, (2NO+2NC), P/N 571145; FOR ANODE CASTING (ELECTRICAL START-UP/PRODUCTION SECURING PARTS), MFR: OUTOTEC | UT | 1 | 1 | CONSUMABLES | B | V1 | 1650 | ERSA | OTHERS | 571145 | 0003000030 | OUTOTEC | HB
055439 | PSR055439 | Yes | CONTACTOR, LINE,RIF. KA, POS. 15-F7, LC1F115F7 + LADN31, MANUFACTURER: SCHNEIDER ELECT. FOR CURRENT RECTIFIER, DE NORA WATER TECHNOLOGIES, | CONTACTOR, LINE,RIF. KA, POS. 15-F7, LC1F115F7 + LADN31, MANUFACTURER: SCHNEIDER ELECT. FOR CURRENT RECTIFIER, DE NORA WATER TECHNOLOGIES, | PC | 1 | 1 | CONSUMABLES | B | V1 | 1650 | ERSA | OTHERS | LC1F115F7 + LADN31 | 0003000344 | SCHNEIDER INC | HB
026422 | PSR026422 | Yes | CONTACTOR, MAGNETIC, 3 POLE, 690 V, 430 KW, 400 A, MODEL: 3RT14-66-6NP36, COIL VOLTAGE: 200-227 VAC, 60 HZ; MFR: SIEMENS | CONTACTOR, MAGNETIC, 3 POLE, 690 V, 430 KW, 400 A, MODEL: 3RT14-66-6NP36, COIL VOLTAGE: 200-227 VAC, 60 HZ; MFR: SIEMENS | PC | 0 | 0 | CRITICAL | B | PD | 1650 | ERSA | OTHERS | 3RT14-66-6NP36 | 0003000032 | SIEMENS | EX |  |  | GRAM INDUSTRIAL, INC.
026847 | PSR026847 | Yes | CONTACTOR, MAGNETIC, 3-PHASE, TYPE: 3RT1015-1AP61 +3RH1921-1FA22, COIL VOLTAGE: 240 VAC, 60 HZ, AMPERE RATING: 50 A, INCLUDING AUXILIARY CONTACT BLOCK 1NO/1NC; MFR: SIEMENS | CONTACTOR, MAGNETIC, 3-PHASE, TYPE: 3RT1015-1AP61 +3RH1921-1FA22, COIL VOLTAGE: 240 VAC, 60 HZ, AMPERE RATING: 50 A, INCLUDING AUXILIARY CONTACT BLOCK 1NO/1NC; MFR: SIEMENS | SE | 0 | 0 | CONSUMABLES | C | PD | 1650 | ERSA | OTHERS | 3RT1015-1AP61 +3RH1921-1FA22 | 0003000032 | SIEMENS | EX |  |  | GENERAL EXPORTATION (H.K.) CO., LTD.
026844 | PSR026844 | Yes | CONTACTOR, MAGNETIC, 3-PHASE, TYPE: 3RT1024-1AP60+3RH1921-1FA22, COIL VOLTAGE: 240 VAC, 60 HZ, AMPERE RATING: 50 A, INCLUDING AUXILIARY CONTACT BLOCK 1NO/1NC; MFR: SIEMENS | CONTACTOR, MAGNETIC, 3-PHASE, TYPE: 3RT1024-1AP60+3RH1921-1FA22, COIL VOLTAGE: 240 VAC, 60 HZ, AMPERE RATING: 50 A, INCLUDING AUXILIARY CONTACT BLOCK 1NO/1NC; MFR: SIEMENS | SE | 0 | 0 | CONSUMABLES | C | PD | 1650 | ERSA | OTHERS | 3RT1024-1AP60+3RH1921-1FA22 | 0003000032 | SIEMENS | EX |  |  | GENERAL EXPORTATION (H.K.) CO., LTD.
026845 | PSR026845 | Yes | CONTACTOR, MAGNETIC, 3-PHASE, TYPE: 3RT1025-1AP60+3RH1921-1FA22, COIL VOLTAGE: 240 VAC, 60 HZ, AMPERE RATING: 50 A, INCLUDING AUXILIARY CONTACT BLOCK 1NO/1NC; MFR: SIEMENS | CONTACTOR, MAGNETIC, 3-PHASE, TYPE: 3RT1025-1AP60+3RH1921-1FA22, COIL VOLTAGE: 240 VAC, 60 HZ, AMPERE RATING: 50 A, INCLUDING AUXILIARY CONTACT BLOCK 1NO/1NC; MFR: SIEMENS | SE | 0 | 0 | CONSUMABLES | C | PD | 1650 | ERSA | OTHERS | 3RT1025-1AP60+3RH1921-1FA22 | 0003000032 | SIEMENS | EX |  |  | GENERAL EXPORTATION (H.K.) CO., LTD.
026846 | PSR026846 | Yes | CONTACTOR, MAGNETIC, 3-PHASE, TYPE: 3RT1026-1AP60+3RH1921-1FA22, COIL VOLTAGE: 240 VAC, 60 HZ, AMPERE RATING: 50 A, INCLUDING AUXILIARY CONTACT BLOCK 1NO/1NC; MFR: SIEMENS | CONTACTOR, MAGNETIC, 3-PHASE, TYPE: 3RT1026-1AP60+3RH1921-1FA22, COIL VOLTAGE: 240 VAC, 60 HZ, AMPERE RATING: 50 A, INCLUDING AUXILIARY CONTACT BLOCK 1NO/1NC; MFR: SIEMENS | SE | 0 | 0 | CONSUMABLES | C | PD | 1650 | ERSA | OTHERS | 3RT1026-1AP60+3RH1921-1FA22 | 0003000032 | SIEMENS | EX |  |  | GENERAL EXPORTATION (H.K.) CO., LTD.
026425 | PSR026425 | Yes | CONTACTOR, MAGNETIC, 3-PHASE, TYPE: 3RT1034-1A+3RH1921-1LA11, COIL VOLTAGE: 110 VAC, 60 HZ, AMPERE RATING: 32 A, INCLUDING AUXILIARY CONTACT BLOCK 1NO/1NC; MFR: SIEMENS | CONTACTOR, MAGNETIC, 3-PHASE, TYPE: 3RT1034-1A+3RH1921-1LA11, COIL VOLTAGE: 110 VAC, 60 HZ, AMPERE RATING: 32 A, INCLUDING AUXILIARY CONTACT BLOCK 1NO/1NC; MFR: SIEMENS | PC | 2 | 3 | CONSUMABLES | B | V1 | 1650 | ERSA | OTHERS | 3RT1034-1A+3RH1921-1LA11 | 0003000032 | SIEMENS | HB
026843 | PSR026843 | Yes | CONTACTOR, MAGNETIC, 3-PHASE, TYPE: 3RT1035-1AP60+3RH1921-1FA22, COIL VOLTAGE: 240 VAC, 60 HZ, AMPERE RATING: 50 A, INCLUDING AUXILIARY CONTACT BLOCK 1NO/1NC; MFR: SIEMENS | CONTACTOR, MAGNETIC, 3-PHASE, TYPE: 3RT1035-1AP60+3RH1921-1FA22, COIL VOLTAGE: 240 VAC, 60 HZ, AMPERE RATING: 50 A, INCLUDING AUXILIARY CONTACT BLOCK 1NO/1NC; MFR: SIEMENS | SE | 0 | 0 | CONSUMABLES | C | PD | 1650 | ERSA | OTHERS | 3RT1035-1AP60+3RH1921-1FA22 | 0003000032 | SIEMENS | EX |  |  | GENERAL EXPORTATION (H.K.) CO., LTD.
026842 | PSR026842 | Yes | CONTACTOR, MAGNETIC, 3-PHASE, TYPE: 3RT1044-1AP60+3RH1921-1FA22, COIL VOLTAGE: 240 VAC, 60 HZ, AMPERE RATING: 60 A, INCLUDING AUXILIARY CONTACT BLOCK 1NO/1NC; MFR: SIEMENS | CONTACTOR, MAGNETIC, 3-PHASE, TYPE: 3RT1044-1AP60+3RH1921-1FA22, COIL VOLTAGE: 240 VAC, 60 HZ, AMPERE RATING: 60 A, INCLUDING AUXILIARY CONTACT BLOCK 1NO/1NC; MFR: SIEMENS | SE | 0 | 0 | CONSUMABLES | B | PD | 1650 | ERSA | OTHERS | 3RT1044-1AP60+3RH1921-1FA22 | 0003000032 | SIEMENS | EX |  |  | GENERAL EXPORTATION (H.K.) CO., LTD.
026849 | PSR026849 | Yes | CONTACTOR, MAGNETIC, 3-PHASE, TYPE: 3RT1054-6AP36, COIL VOLTAGE: 240 VAC, 60 HZ, AMPERE RATING: 50 A, INCLUDING AUXILIARY CONTACT BLOCK 1NO/1NC; MFR: SIEMENS | CONTACTOR, MAGNETIC, 3-PHASE, TYPE: 3RT1054-6AP36, COIL VOLTAGE: 240 VAC, 60 HZ, AMPERE RATING: 50 A, INCLUDING AUXILIARY CONTACT BLOCK 1NO/1NC; MFR: SIEMENS | UT | 0 | 0 | CONSUMABLES | C | PD | 1650 | ERSA | OTHERS | 3RT1054-6AP36 | 0003000032 | SIEMENS | EX |  |  | GENERAL EXPORTATION (H.K.) CO., LTD.
045786 | PSR045786 | Yes | CONTACTOR, MAGNETIC, 800A, AC3, 480VAC, AC1th: 900A, Ui: 1000V, Uimp: 8Kv, NEMA SIZE 7, CONTINUOUS CURRENT: 900A, AUX. CONT.: A600 P600, AWG 1700-BUSBAR, 75 DEG. C., Cu STRANDED WIRE; MFR: LS METASOL | CONTACTOR, MAGNETIC, 800A, AC3, 480VAC, AC1th: 900A, Ui: 1000V, Uimp: 8Kv, NEMA SIZE 7, CONTINUOUS CURRENT: 900A, AUX. CONT.: A600 P600, AWG 1700-BUSBAR, 75 DEG. C., Cu STRANDED WIRE; MFR: LS METASOL | UT | 1 | 2 | CONSUMABLES | B | V1 | 1650 | ERSA | OTHERS |  |  |  | HB |  |  | PT. KOINJAYA CO., LTD.
112643 | PSR112643 | Yes | CONTACTOR, MAGNETIC, AC, COIL: 110V, 60HZ, 2P, 2A2B AUXILIARY CONTACTS, MAKER: SUMITOMO | CONTACTOR, MAGNETIC, AC, COIL: 110V, 60HZ, 2P, 2A2B AUXILIARY CONTACTS, MAKER: SUMITOMO | SE | 0 | 0 | CONSUMABLES | C | PD | 1650 | ERSA | OTHERS |  |  |  | EX
105295 | PSR105295 | Yes | CONTACTOR, MAGNETIC, AC, MODEL S-N180, COIL VOLTAGE: 100-110V, 60 Hz, 3PH, AC-3, RATED OPERATIONAL CURRENT: 180A, AUXILIARY CONTACTS: 2NO+2NC; MFR: MITSUBISHI ELECTRIC | CONTACTOR, MAGNETIC, AC, MODEL S-N180, COIL VOLTAGE: 100-110V, 60 Hz, 3PH, AC-3, RATED OPERATIONAL CURRENT: 180A, AUXILIARY CONTACTS: 2NO+2NC; MFR: MITSUBISHI ELECTRIC | PC | 0 | 0 | CONSUMABLES | B | PD | 1650 | ERSA | OTHERS | S-N180 | 0003000028 | MITSUBISHI | EX |  |  | EDISON ELECTRIC INTEGRATED INC.
039468 | PSR039468 | Yes | CONTACTOR, MAGNETIC, AC3, MODEL: A260-30, 200 KW @ 440 VAC, COIL VOLTAGE: 110VAC; MFR: ABB | CONTACTOR, MAGNETIC, AC3, MODEL: A260-30, 200 KW @ 440 VAC, COIL VOLTAGE: 110VAC; MFR: ABB | PC | 2 | 3 | CONSUMABLES | C | V1 | 1650 | ERSA | OTHERS | A260-30 | 0003000014 | ABB | HB |  |  | OSIVA ELECTRICAL SERVICES
101368 | PSR101368 | Yes | CONTACTOR, MAGNETIC, COIL 200-250V 50/60Hz, 52F2,52F1 = SC-0 52C2,52C1 = SC-05; BRAND: FUJI; FOR 10 TONS CAPACITY DAIKIN BRAND CAB COOLER MODEL CC10MBYE | CONTACTOR, MAGNETIC, COIL 200-250V 50/60Hz, 52F2,52F1 = SC-0 52C2,52C1 = SC-05; BRAND: FUJI; FOR 10 TONS CAPACITY DAIKIN BRAND CAB COOLER MODEL CC10MBYE | PC | 0 | 0 | CONSUMABLES | C | PD | 1650 | ERSA | OTHERS |  |  |  | EX
463298 | PSR463298 | Yes | CONTACTOR, MAGNETIC, COIL: 110VAC, 60 Hz, 4A4B (4NO/4NC) AUXILIARY CONTACTS, TYPE: C100S, BRAND: TOSHIBA | CONTACTOR, MAGNETIC, COIL: 110VAC, 60 Hz, 4A4B (4NO/4NC) AUXILIARY CONTACTS, TYPE: C100S, BRAND: TOSHIBA | PC | 0 | 0 | CONSUMABLES | C | PD | 1650 | ERSA | OTHERS |  |  |  | EX
028519 | PSR028519 | Yes | CONTACTOR, MAGNETIC, COND. FAN, MC 9b, 220 VOLTS, AC; BRAND: LS | CONTACTOR, MAGNETIC, COND. FAN, MC 9b, 220 VOLTS, AC; BRAND: LS | PC | 0 | 0 | CONSUMABLES | C | PD | 1650 | ERSA | OTHERS |  |  |  | EX
R560894 | PSRR560894 | Yes | CONTACTOR, MAGNETIC, DC, COIL: 110V | CONTACTOR, MAGNETIC, DC, COIL: 110V | PC | 0 | 0 | CONSUMABLES | C | PD | 1650 | ERSA | OTHERS |  |  |  | EX
112638 | PSR112638 | Yes | CONTACTOR, MAGNETIC, DC, COIL: 100V, 400A, 3P, AUXILIARY CONTACTS: 2A2B, MFR: SUMITOMO | CONTACTOR, MAGNETIC, DC, COIL: 100V, 400A, 3P, AUXILIARY CONTACTS: 2A2B, MFR: SUMITOMO | PC | 0 | 0 | CONSUMABLES | C | PD | 1650 | ERSA | OTHER |  |  |  | EX
112727 | PSR112727 | Yes | CONTACTOR, MAGNETIC, DC, COIL: 110V, 3P, 20A, AC550V, 2A2B AUXILIARY CONTACTS, MAKER: MITSUBISHI | CONTACTOR, MAGNETIC, DC, COIL: 110V, 3P, 20A, AC550V, 2A2B AUXILIARY CONTACTS, MAKER: MITSUBISHI | PC | 0 | 0 | CONSUMABLES | C | PD | 1650 | ERSA | OTHERS | - | 0003000028 | MITSUBISHI | EX
264799 | PSR264799 | Yes | CONTACTOR, MAGNETIC, DC, COIL: 110V, 40A, 3P, DC220V, 2A2B AUX. CONTACTS,SUMITOMO | CONTACTOR, MAGNETIC, DC, COIL: 110V, 40A, 3P, DC220V, 2A2B AUX. CONTACTS,SUMITOMO | PC | 0 | 0 | CONSUMABLES | C | PD | 1650 | ERSA | OTHERS |  |  |  | EX
112534 | PSR112534 | Yes | CONTACTOR, MAGNETIC, DC, TYPE CWS 37A, COIL: 110 VDC, 600A, 3P, AUXILIARY CONTACTS: 2A2B, MFR: SUMITOMO | CONTACTOR, MAGNETIC, DC, TYPE CWS 37A, COIL: 110 VDC, 600A, 3P, AUXILIARY CONTACTS: 2A2B, MFR: SUMITOMO | PC | 0 | 0 | CONSUMABLES | C | PD | 1650 | ERSA | OTHERS |  |  |  | EX
R560918 | PSRR560918 | Yes | CONTACTOR, MAGNETIC, DC110V COIL, 600 VAC MAXIMUM | CONTACTOR, MAGNETIC, DC110V COIL, 600 VAC MAXIMUM | UT | 0 | 0 | CONSUMABLES | C | PD | 1650 | ERSA | OTHERS |  |  |  | EX
040301 | PSR040301 | Yes | CONTACTOR, MAGNETIC, HCDY3XU09JS, COIL: 208/240 VAC, 50/60 HZ; BRAND: HARTLAND CONTROLS ROCK FALL, IL. | CONTACTOR, MAGNETIC, HCDY3XU09JS, COIL: 208/240 VAC, 50/60 HZ; BRAND: HARTLAND CONTROLS ROCK FALL, IL. | PC | 0 | 0 | CONSUMABLES | C | PD | 1650 | ERSA | OTHERS |  |  |  | EX
040300 | PSR040300 | Yes | CONTACTOR, MAGNETIC, HN53CC208, VOLTS: 200 ~ 240, 50/60 HZ, BRAND: HARTLAND CONTROLS ROCK FALL, IL. | CONTACTOR, MAGNETIC, HN53CC208, VOLTS: 200 ~ 240, 50/60 HZ, BRAND: HARTLAND CONTROLS ROCK FALL, IL. | PC | 0 | 0 | CONSUMABLES | C | PD | 1650 | ERSA | OTHERS |  |  |  | EX |  |  | UNIFORM REFRIGERATION & AIRCONDITIONING SUPPLY INC.
395591 | PSR395591 | Yes | CONTACTOR, MAGNETIC, MODEL S-N150, COIL VOLTAGE: 100-100VAC, 60HZ, RATED OPERATING CURRENT: AC4 Ith = 150A / 380-440V, AUXILIARY CONTACT: 2NO/2NC, MAKER: MITSUBISHI | CONTACTOR, MAGNETIC, MODEL S-N150, COIL VOLTAGE: 100-100VAC, 60HZ, RATED OPERATING CURRENT: AC4 Ith = 150A / 380-440V, AUXILIARY CONTACT: 2NO/2NC, MAKER: MITSUBISHI | PC | 0 | 0 | CONSUMABLES | B | PD | 1650 | ERSA | OTHERS | MODEL S-N150 | 0003000028 | MITSUBISHI | EX |  |  | EDISON ELECTRIC INTEGRATED INC.
947260 | PSR947260 | Yes | CONTACTOR, MAGNETIC, MODEL: C-180W-S, CURRENT: 260A, 3-PHASE, SUPPLY VOLTAGE: 110VAC, FREQUENCY: 60HZ, BRAND: TOSHIBA | CONTACTOR, MAGNETIC, MODEL: C-180W-S, CURRENT: 260A, 3-PHASE, SUPPLY VOLTAGE: 110VAC, FREQUENCY: 60HZ, BRAND: TOSHIBA | PC | 0 | 0 | CONSUMABLES | C | PD | 1650 | ERSA | OTHERS |  |  |  | EX |  |  | NATIONWARE MARKETING SERVICES, INC.
200688 | PSR200688 | Yes | CONTACTOR, MAGNETIC, MODEL: DUD-N120, CONTROL TYPE: DUD (DC OPERATED), FRAME SIZE: A120, COIL DESIGNATION: DC110V, RATED CONTINUOUS CURRENT: 160A, 2 POLES, MAIN CONTACT: 2 NO, VOLTAGE RATING: 110V DC, AUXILIARY CONTACTS: 2NO/2NC | CONTACTOR, MAGNETIC, MODEL: DUD-N120, CONTROL TYPE: DUD (DC OPERATED), FRAME SIZE: A120, COIL DESIGNATION: DC110V, RATED CONTINUOUS CURRENT: 160A, 2 POLES, MAIN CONTACT: 2 NO, VOLTAGE RATING: 110V DC, AUXILIARY CONTACTS: 2NO/2NC , CONTACT DUTY: AC4, MFR: MITSUBISHI | PC | 0 | 0 | CONSUMABLES | B | PD | 1650 | ERSA | OTHERS | DUD-N120 | 0003000028 | MITSUBISHI | EX
050630 | PSR050630 | Yes | CONTACTOR, MAGNETIC, NON-REVERSING, P/N 100-D250ED11, BULLETIN 100-D IEC, TYPE: 100-D, 3 POLES, 3 PHASE, 250A, 480V, COMPLETE WITH 110V AC 50 Hz COIL, OR 120V AC 60 Hz COIL, 2NO/2NC, BRAND: ALLEN BRADLEY | CONTACTOR, MAGNETIC, NON-REVERSING, P/N 100-D250ED11, BULLETIN 100-D IEC, TYPE: 100-D, 3 POLES, 3 PHASE, 250A, 480V, COMPLETE WITH 110V AC 50 Hz COIL, OR 120V AC 60 Hz COIL, 2NO/2NC, BRAND: ALLEN BRADLEY | SE | 1 | 2 | CONSUMABLES | B | V1 | 1650 | ERSA | OTHERS | 100-D250ED11 | 0003000226 | ALLEN BRADLEY | HB |  |  | POWER KEY ENTERPRISE LIMITED
025398 | PSR025398 | Yes | CONTACTOR, MAGNETIC, ORDER TYPE: 3TF33-11-0XG2, COIL VOLTAGE: 110VAC, 50 / 60 Hz, MFR: SIEMENS | CONTACTOR, MAGNETIC, ORDER TYPE: 3TF33-11-0XG2, COIL VOLTAGE: 110VAC, 50 / 60 Hz, MFR: SIEMENS | PC | 0 | 0 | CONSUMABLES | C | PD | 1650 | ERSA | OTHERS | 3TF33-11-0XG2 | 0003000032 | SIEMENS | EX
105638 | PSR105638 | Yes | CONTACTOR, MAGNETIC, P/N X13070287010, VAC 120/240, FLA-25, LRA-150, VAC 480/600, FLA-25, LRA-125/100, 110/120VAC HOLDING COIL, CAT. NO. 42AF35AFAMA BRAND: SIEMENS; FOR CONDENSING FAN MOTOR OF 100-TON CAPACITY CENTRALIZED AIR CONDITIONING | CONTACTOR, MAGNETIC, P/N X13070287010, VAC 120/240, FLA-25, LRA-150, VAC 480/600, FLA-25, LRA-125/100, 110/120VAC HOLDING COIL, CAT. NO. 42AF35AFAMA BRAND: SIEMENS; FOR CONDENSING FAN MOTOR OF 100-TON CAPACITY CENTRALIZED AIR CONDITIONING UNIT MODEL RAUCC50FCX03000F00020, MANUFACTURER: TRANE | PC | 0 | 0 | CONSUMABLES | C | PD | 1650 | ERSA | OTHERS | X13070287010 | 0003000032 | SIEMENS | EX
946580 | PSR946580 | Yes | CONTACTOR, MAGNETIC, PAK-20J, 24V, INSTALLED AT FUTABA 20 TON MODEL FH-H HOIST, BRAND: TOGAMI ELECTRIC | CONTACTOR, MAGNETIC, PAK-20J, 24V, INSTALLED AT FUTABA 20 TON MODEL FH-H HOIST, BRAND: TOGAMI ELECTRIC | PC | 0 | 0 | CONSUMABLES | C | PD | 1650 | ERSA | OTHERS |  |  |  | EX |  |  | FUJI TRADING CO., LTD.
115726 | PSR115726 | Yes | CONTACTOR, MAGNETIC, REVERSING, TYPE: SC-N12RM, 4A/4B (4NO/4NC) AUXILIARY CONTACTS, 220VAC, 60HZ, WITHMECHANICAL INTERLOCK, MAKER: FUJI ELECTRIC | CONTACTOR, MAGNETIC, REVERSING, TYPE: SC-N12RM, 4A/4B (4NO/4NC) AUXILIARY CONTACTS, 220VAC, 60HZ, WITHMECHANICAL INTERLOCK, MAKER: FUJI ELECTRIC | SE | 0 | 0 | CONSUMABLES | B | PD | 1650 | ERSA | OTHERS |  |  |  | EX
040299 | PSR040299 | Yes | CONTACTOR, MAGNETIC, S-N125, COIL: 200 ~ 240 VOLTS, 50/60 HZ. | CONTACTOR, MAGNETIC, S-N125, COIL: 200 ~ 240 VOLTS, 50/60 HZ. | PC | 0 | 0 | CONSUMABLES | C | PD | 1650 | ERSA | OTHERS |  |  |  | EX |  |  | UNIFORM REFRIGERATION & AIRCONDITIONING SUPPLY INC.
595137 | PSR595137 | Yes | CONTACTOR, MAGNETIC, TYPE C-20-S, COIL VOLTAGE:110VAC, 60HZ, AUXILIARY CONTACTS: 4A4B (4NO/4NC), BRAND:TOSHIBA | CONTACTOR, MAGNETIC, TYPE C-20-S, COIL VOLTAGE:110VAC, 60HZ, AUXILIARY CONTACTS: 4A4B (4NO/4NC), BRAND:TOSHIBA | PC | 0 | 0 | CONSUMABLES | C | PD | 1650 | ERSA | OTHERS |  |  |  | EX
600511 | PSR600511 | Yes | PSRLT-3.67-MN-CONTACTOR, MAGNETIC, TYPE C-35J, COIL VOLTAGE: 110 VAC, 60HZ, AUXILIARY CONTACTS: 4A4B, BRAND:TOSHIBA | CONTACTOR, MAGNETIC, TYPE C-35J, COIL VOLTAGE: 110 VAC, 60HZ, AUXILIARY CONTACTS: 4A4B, BRAND:TOSHIBA | PC | 0 | 0 | CONSUMABLES | C | PD | 1650 | ERSA | OTHERS |  |  |  | EX
200686 | PSR200686 | Yes | CONTACTOR, MAGNETIC, TYPE DESIGNATION: DUD-A120*DC220, CONTROL TYPE: DUD (DC OPERATED), FRAME SIZE: A120, COIL DESIGNATION: DC220V, RATED CONTINUOUS CURRENT: 80A, 1 POLE, MAIN CONTACT: 1 NO, VOLTAGE RATING: 240V DC, AUXILIARY CONTACTS: | CONTACTOR, MAGNETIC, TYPE DESIGNATION: DUD-A120*DC220, CONTROL TYPE: DUD (DC OPERATED), FRAME SIZE: A120, COIL DESIGNATION: DC220V, RATED CONTINUOUS CURRENT: 80A, 1 POLE, MAIN CONTACT: 1 NO, VOLTAGE RATING: 240V DC, AUXILIARY CONTACTS: 2NO/2NC, CONTACT DUTY: AC4, MAKER: MITSUBISHI | PC | 0 | 0 | CONSUMABLES | B | PD | 1650 | ERSA | OTHERS | TYPE DESIGNATION: DUD-A120*DC220 | 0003000028 | MITSUBISHI | EX
112752 | PSR112752 | Yes | CONTACTOR, MAGNETIC, TYPE DF-22N, DC, COIL: 110V, 25A, 2P, DC220V, 2A2B AUXILIARY CONTACTS, MAKER: MITSUBISHI | CONTACTOR, MAGNETIC, TYPE DF-22N, DC, COIL: 110V, 25A, 2P, DC220V, 2A2B AUXILIARY CONTACTS, MAKER: MITSUBISHI | PC | 0 | 0 | CONSUMABLES | C | PD | 1650 | ERSA | OTHERS | TYPE DF-22N | 0003000028 | MITSUBISHI | EX
201012 | PSR201012 | Yes | CONTACTOR, MAGNETIC, TYPE K120-EPH, 110VAC, 60HZ, 4A4B, BRAND: HITACHI | CONTACTOR, MAGNETIC, TYPE K120-EPH, 110VAC, 60HZ, 4A4B, BRAND: HITACHI | PC | 0 | 0 | CONSUMABLES | B | PD | 1650 | ERSA | OTHERS | TYPE K120-EPH | 0003000004 | HITACHI | EX
631278 | PSR631278 | Yes | CONTACTOR, MAGNETIC, TYPE MSO-N11, 11 AMPS, 220VAC-AC200V, BRAND: MITSUBISHI ELECTRIC. | CONTACTOR, MAGNETIC, TYPE MSO-N11, 11 AMPS, 220VAC-AC200V, BRAND: MITSUBISHI ELECTRIC. | PC | 0 | 0 | CRITICAL | B | PD | 1650 | ERSA | OTHERS | TYPE MSO-N11 | 0003000028 | MITSUBISHI | EX |  |  | COOL TWINS AIRCON SERVICES
014921 | PSR014921 | Yes | CONTACTOR, MAGNETIC, TYPE SC-5-1, COIL VOLTAGE: 220VAC, MFR: FUJI | CONTACTOR, MAGNETIC, TYPE SC-5-1, COIL VOLTAGE: 220VAC, MFR: FUJI | PC | 0 | 0 | CRITICAL | A | PD | 1650 | ERSA | OTHERS |  |  |  | EX
659701 | PSR659701 | Yes | CONTACTOR, MAGNETIC, TYPE SC-N10, COIL VOLTAGE: 110VAC, 60HZ, MAXIMUM MOTOR CAPACITY: 110KW AT 380-440VAC, 4A/4B, UTILIZATION CATEGORY: AC4, MOUNTING DIMENSION: 190X45MM, ORDERING NO.SC1CBAA-144 | CONTACTOR, MAGNETIC, TYPE SC-N10, COIL VOLTAGE: 110VAC, 60HZ, MAXIMUM MOTOR CAPACITY: 110KW AT 380-440VAC, 4A/4B, UTILIZATION CATEGORY: AC4, MOUNTING DIMENSION: 190X45MM, ORDERING NO.SC1CBAA-144 MAKER: FUJI | PC | 0 | 0 | CONSUMABLES | C | PD | 1650 | ERSA | OTHERS |  |  |  | EX
668864 | PSR668864 | Yes | CONTACTOR, MAGNETIC, TYPE SC-N2, COIL RATING: 110VAC, 60 HZ, 440V, 60A, AUXILIARY CONTACTS: 4A/4B (4NO/4NC), BRAND: FUJI ELECTRIC OR EQUIVALENT | CONTACTOR, MAGNETIC, TYPE SC-N2, COIL RATING: 110VAC, 60 HZ, 440V, 60A, AUXILIARY CONTACTS: 4A/4B (4NO/4NC), BRAND: FUJI ELECTRIC OR EQUIVALENT | PC | 0 | 0 | CONSUMABLES | C | PD | 1650 | ERSA | OTHERS |  |  |  | EX
040048 | PSR040048 | Yes | CONTACTOR, MAGNETIC, TYPE S-N35, 3P, 440VAC/5.5KW, 60HZ, COIL VOLTAGE:110VAC, CONTACT DUTY: JOGGING OPERATION (AC4), MAKER: MITSUBISHI | CONTACTOR, MAGNETIC, TYPE S-N35, 3P, 440VAC/5.5KW, 60HZ, COIL VOLTAGE:110VAC, CONTACT DUTY: JOGGING OPERATION (AC4), MAKER: MITSUBISHI | PC | 0 | 0 | CONSUMABLES | B | PD | 1650 | ERSA | OTHERS | TYPE S-N35 | 0003000028 | MITSUBISHI | EX
200639 | PSR200639 | Yes | CONTACTOR, MAGNETIC, TYPE S-N65, COIL VOLTAGE: 100-110VAC, 60HZ, 3PH, AC3, 65A, AUXILIARY CONTACT: 2NC/2NO, MAKER: MITSUBISHI | CONTACTOR, MAGNETIC, TYPE S-N65, COIL VOLTAGE: 100-110VAC, 60HZ, 3PH, AC3, 65A, AUXILIARY CONTACT: 2NC/2NO, MAKER: MITSUBISHI | PC | 0 | 0 | CONSUMABLES | B | PD | 1650 | ERSA | OTHERS | TYPE S-N65 | 0003000028 | MITSUBISHI | EX |  |  | DAINAN TRADING
642446 | PSR642446 | Yes | CONTACTOR, MAGNETIC, TYPE: A260-30+CAL18 (PLUS TWO AUXILIARY CONTACT CAL18), ITH: 400A, VOLTAGE: 440-480VAC, HP: 200HP, COIL VOLTAGE: 115-120VAC, 60Hz, MFR: ABB | CONTACTOR, MAGNETIC, TYPE: A260-30+CAL18 (PLUS TWO AUXILIARY CONTACT CAL18), ITH: 400A, VOLTAGE: 440-480VAC, HP: 200HP, COIL VOLTAGE: 115-120VAC, 60Hz, MFR: ABB | PC | 1 | 1 | CONSUMABLES | B | V1 | 1650 | ERSA | OTHERS | A260-30+CAL18 | 0003000014 | ABB | HB |  |  | OSIVA ELECTRICAL SERVICES
952333 | PSR952333 | Yes | CONTACTOR, MAGNETIC, TYPE: A260-30-22-80, CODE: 64593749, PLUS TWO AUXILIARY CONTACT CAL18, ITH: 400A, VOLTAGE: 440-480VAC, COIL VOLTAGE: 220-230 VAC, 60Hz, MFR: ABB | CONTACTOR, MAGNETIC, TYPE: A260-30-22-80, CODE: 64593749, PLUS TWO AUXILIARY CONTACT CAL18, ITH: 400A, VOLTAGE: 440-480VAC, COIL VOLTAGE: 220-230 VAC, 60Hz, MFR: ABB | PC | 2 | 2 | CONSUMABLES | B | V1 | 1650 | ERSA | OTHERS | A260-30-22-80, 64593749 | 0003000014 | ABB | HB |  |  | OSIVA ELECTRICAL SERVICES
041110 | PSR041110 | Yes | CONTACTOR, MAGNETIC, TYPE: C-250-S, COIL: 110VAC, 60 Hz, 600 VAC MAX., ITH: 100A;JEM AC 3-1-1-0/AC 4 AT 200~240V : 60 kW / 50 kW, AT 380~440V : 120 / 100 kW, AT 500~550V : 135 / 110 kW, COIL: 10, BRAND: TOSHIBA | CONTACTOR, MAGNETIC, TYPE: C-250-S, COIL: 110VAC, 60 Hz, 600 VAC MAX., ITH: 100A;JEM AC 3-1-1-0/AC 4 AT 200~240V : 60 kW / 50 kW, AT 380~440V : 120 / 100 kW, AT 500~550V : 135 / 110 kW, COIL: 10, BRAND: TOSHIBA | PC | 0 | 0 | CONSUMABLES | C | PD | 1650 | ERSA | OTHERS |  |  |  | EX
112658 | PSR112658 | Yes | CONTACTOR, MAGNETIC, TYPE: CWS-31A, DC, COIL: 110V, 5A, DC220V, 6A6B AUXILIARY CONTACTS, MFR: SUMITOMO | CONTACTOR, MAGNETIC, TYPE: CWS-31A, DC, COIL: 110V, 5A, DC220V, 6A6B AUXILIARY CONTACTS, MFR: SUMITOMO | PC | 0 | 0 | CONSUMABLES | C | PD | 1650 | ERSA | OTHERS |  |  |  | EX
504498 | PSR504498 | Yes | CONTACTOR, MAGNETIC, TYPE: GMC-85, 3 POLES, 85 A, 440 VAC, CONTACT: AC3, AUX. CONTACT: 2NO / NC, COIL VOLTAGE: 220 VAC, 60 Hz, MFR: LS INDUSTRIAL SYSTEM | CONTACTOR, MAGNETIC, TYPE: GMC-85, 3 POLES, 85 A, 440 VAC, CONTACT: AC3, AUX. CONTACT: 2NO / NC, COIL VOLTAGE: 220 VAC, 60 Hz, MFR: LS INDUSTRIAL SYSTEM | PC | 0 | 0 | CRITICAL | B | PD | 1650 | ERSA | OTHERS |  |  |  | EX
114392 | PSR114392 | Yes | CONTACTOR, MAGNETIC, TYPE: K10-ERI, 440VAC, 3.7 kW, 9A, COIL VOLAGE: 100~110 VAC, 60 Hz, MFR: HITACHI | CONTACTOR, MAGNETIC, TYPE: K10-ERI, 440VAC, 3.7 kW, 9A, COIL VOLAGE: 100~110 VAC, 60 Hz, MFR: HITACHI | PC | 0 | 0 | CONSUMABLES | C | PD | 1650 | ERSA | OTHERS | K10-ERI | 0003000004 | HITACHI | EX
202101 | PSR202101 | Yes | CONTACTOR, MAGNETIC, TYPE: SC-5-1, COIL VOLTAGE: 110VAC, MFR: FUJI ELECTRIC | CONTACTOR, MAGNETIC, TYPE: SC-5-1, COIL VOLTAGE: 110VAC, MFR: FUJI ELECTRIC | PC | 0 | 0 | CONSUMABLES | C | PD | 1650 | ERSA | OTHERS |  |  |  | EX |  |  | UNIC HARDWARE
112707 | PSR112707 | Yes | CONTACTOR, MAGNETIC, TYPE: SD-N35, DC, COIL: 110V, 35A, 3P, AC550V, 2A2B AUXILIARY CONTACTS, MFR: MITSUBISHI | CONTACTOR, MAGNETIC, TYPE: SD-N35, DC, COIL: 110V, 35A, 3P, AC550V, 2A2B AUXILIARY CONTACTS, MFR: MITSUBISHI | PC | 0 | 0 | CONSUMABLES | C | PD | 1650 | ERSA | OTHERS | SD-N35 | 0003000028 | MITSUBISHI | EX
112683 | PSR112683 | Yes | CONTACTOR, MAGNETIC, TYPE: SD-N50, 3 PHASE, 2A2B, RATED INSULATION VOLTAGE: 690 VAC, CONVENTIONAL FREE AIR THERMAL CURRENT (lth): 80A, CONTACT DUTY: AC4, COIL VOLTAGE: 110 VDC, MFR: MITSUBISHI, JAPAN | CONTACTOR, MAGNETIC, TYPE: SD-N50, 3 PHASE, 2A2B, RATED INSULATION VOLTAGE: 690 VAC, CONVENTIONAL FREE AIR THERMAL CURRENT (lth): 80A, CONTACT DUTY: AC4, COIL VOLTAGE: 110 VDC, MFR: MITSUBISHI, JAPAN | PC | 0 | 0 | CONSUMABLES | B | PD | 1650 | ERSA | OTHERS | SD-N50 | 0003000028 | MITSUBISHI | EX
018517 | PSR018517 | Yes | CONTACTOR, MAGNETIC, TYPE: S-N35, COIL VOLTAGE: 220 VAC, 60 Hz, AUXILIARY CONTACT: 1NO / 1NC, AC-3, 3 PHASE, 35 A, MFR: MITSUBISHI | CONTACTOR, MAGNETIC, TYPE: S-N35, COIL VOLTAGE: 220 VAC, 60 Hz, AUXILIARY CONTACT: 1NO / 1NC, AC-3, 3 PHASE, 35 A, MFR: MITSUBISHI | PC | 9 | 14 | CONSUMABLES | B | V1 | 1650 | ERSA | OTHERS | S-N35 | 0003000028 | MITSUBISHI | HB |  |  | OSIVA ELECTRICAL SERVICES
039453 | PSR039453 | Yes | CONTACTOR, MAGNETIC, TYPE: S-N50, COIL VOLTAGE: 110 VAC, 60 Hz, AUXILIARY CONTACT: 2NO /2NC, AC-3, 3 PHASE, 50 A, MFR: MITSUBISHI | CONTACTOR, MAGNETIC, TYPE: S-N50, COIL VOLTAGE: 110 VAC, 60 Hz, AUXILIARY CONTACT: 2NO /2NC, AC-3, 3 PHASE, 50 A, MFR: MITSUBISHI | PC | 0 | 0 | CRITICAL | B | PD | 1650 | ERSA | OTHERS | S-N50 | 0003000028 | MITSUBISHI | EX
034995 | PSR034995 | Yes | CONTACTOR, MAIN, AC, P/N MC-32A (T/S, 1ST); FOR 80 TON LADLE CRANE (CN-D81/82), TYPE: SINGLE TROLLEY TWO GIRDERS, CAPACITY: 80T MAIN HOIST & 80T AUX HOIST | CONTACTOR, MAIN, AC, P/N MC-32A (T/S, 1ST); FOR 80 TON LADLE CRANE (CN-D81/82), TYPE: SINGLE TROLLEY TWO GIRDERS, CAPACITY: 80T MAIN HOIST & 80T AUX HOIST | PC | 2 | 2 | CRITICAL | B | V1 | 1650 | ERSA | OTHERS |  |  |  | HB
034996 | PSR034996 | Yes | CONTACTOR, MAIN, AC, P/N MC-40A (T/S, 2ND); FOR 80 TON LADLE CRANE (CN-D81/82), TYPE: SINGLE TROLLEY TWO GIRDERS, CAPACITY: 80T MAIN HOIST & 80T AUX HOIST | CONTACTOR, MAIN, AC, P/N MC-40A (T/S, 2ND); FOR 80 TON LADLE CRANE (CN-D81/82), TYPE: SINGLE TROLLEY TWO GIRDERS, CAPACITY: 80T MAIN HOIST & 80T AUX HOIST | PC | 2 | 2 | CRITICAL | B | V1 | 1650 | ERSA | OTHERS |  |  |  | HB
034997 | PSR034997 | Yes | CONTACTOR, MAIN, AC, P/N MC-75A (T/L, 1ST); FOR 80 TON LADLE CRANE (CN-D81/82), TYPE: SINGLE TROLLEY TWO GIRDERS, CAPACITY: 80T MAIN HOIST & 80T AUX HOIST | CONTACTOR, MAIN, AC, P/N MC-75A (T/L, 1ST); FOR 80 TON LADLE CRANE (CN-D81/82), TYPE: SINGLE TROLLEY TWO GIRDERS, CAPACITY: 80T MAIN HOIST & 80T AUX HOIST | PC | 2 | 2 | CRITICAL | B | V1 | 1650 | ERSA | OTHERS |  |  |  | HB
935259 | PSR935259 | Yes | CONTACTOR, MODEL: DILM150C(RAC240), PART CODE: 1020304689, FOR TOWER CRANE (TC7013-10E), MFR: ZOOMLION HEAVY INDUSTRY SCIENCE AND TECHNOLOGY CO.,LTD. | CONTACTOR, MODEL: DILM150C(RAC240), PART CODE: 1020304689, FOR TOWER CRANE (TC7013-10E), MFR: ZOOMLION HEAVY INDUSTRY SCIENCE AND TECHNOLOGY CO.,LTD. | PC | 0 | 0 | CONSUMABLES | B | PD | 1650 | ERSA | OTHERS | 1020304689 | 0003000038 | ZOOMLION | EX
935258 | PSR935258 | Yes | CONTACTOR, MODEL: DILM9-10C, 220-230V, 9A, PART CODE: 1020304396, FOR TOWER CRANE (TC7013-10E), MFR: ZOOMLION HEAVY INDUSTRY SCIENCE AND TECHNOLOGY CO.,LTD. | CONTACTOR, MODEL: DILM9-10C, 220-230V, 9A, PART CODE: 1020304396, FOR TOWER CRANE (TC7013-10E), MFR: ZOOMLION HEAVY INDUSTRY SCIENCE AND TECHNOLOGY CO.,LTD. | PC | 0 | 0 | CONSUMABLES | B | PD | 1650 | ERSA | OTHERS | 1020304396 | 0003000038 | ZOOMLION | EX
031763 | PSR031763 | Yes | CONTACTOR, OUTOTEC P/N 605389, MODEL: IEC/EN 60947-4-1, 50/60Hz, GB14048.4/50 Hz, 8kV, 1000V, 185A, 75KW, WITH BOLT WASHER AND NUT, SIZE: M8 X 25, FULL THREAD; FOR ANODE CASTING (ELECTRICAL START-UP/PRODUCTION SECURING PARTS) | CONTACTOR, OUTOTEC P/N 605389, MODEL: IEC/EN 60947-4-1, 50/60Hz, GB14048.4/50 Hz, 8kV, 1000V, 185A, 75KW, WITH BOLT WASHER AND NUT, SIZE: M8 X 25, FULL THREAD; FOR ANODE CASTING (ELECTRICAL START-UP/PRODUCTION SECURING PARTS) , MFR: SIEMENS | UT | 1 | 1 | CONSUMABLES | B | V1 | 1650 | ERSA | OTHERS | 605389 | 0003000032 | SIEMENS | HB
031750 | PSR031750 | Yes | CONTACTOR, OUTOTEC P/N N048052375, MODEL: 3RT2016-1AF01, 1S+1NO, AC-3, 4KW/400V, AC110V, 50/60 HZ, 3-POLE, SZ S00; FOR ANODE CASTING (ELECTRICAL START-UP/PRODUCTION SECURING PARTS), MFR: SIEMENS | CONTACTOR, OUTOTEC P/N N048052375, MODEL: 3RT2016-1AF01, 1S+1NO, AC-3, 4KW/400V, AC110V, 50/60 HZ, 3-POLE, SZ S00; FOR ANODE CASTING (ELECTRICAL START-UP/PRODUCTION SECURING PARTS), MFR: SIEMENS | UT | 0 | 0 | CONSUMABLES | C | PD | 1650 | ERSA | OTHERS | N048052375 | 0003000032 | SIEMENS | EX
032660 | PSR032660 | Yes | CONTACTOR, P/N LC1D09M7, 3PST-NO, DIN Rail, 600 VAC, 25 A, 220 V, SPARE CODE: A0103.1.7, DRAWING NO: CN0536SD0103ME1-009; FOR STATIC WEIGHING BELT CONVEYOR, BELT WIDTH: 2000 mm, FEEDER LENGTH: 12000 m, MFR: SCHNEIDER | CONTACTOR, P/N LC1D09M7, 3PST-NO, DIN Rail, 600 VAC, 25 A, 220 V, SPARE CODE: A0103.1.7, DRAWING NO: CN0536SD0103ME1-009; FOR STATIC WEIGHING BELT CONVEYOR, BELT WIDTH: 2000 mm, FEEDER LENGTH: 12000 m, MFR: SCHNEIDER | PC | 0 | 0 | CONSUMABLES | C | PD | 1650 | ERSA | OTHERS | LC1D09M7 | 0003000344 | SCHNEIDER INC | EX
022190 | PSR022190 | Yes | CONTACTOR, P/N LC1D115F7, SPARE CODE: A0101.1.47, S/N A230300003, DRAWING NO.: HS131122A01-E/01; FOR DHI 40 TON / 42 METERS GANTRY CRANE, MFR: SCHNIEDER ELECTRIC | CONTACTOR, P/N LC1D115F7, SPARE CODE: A0101.1.47, S/N A230300003, DRAWING NO.: HS131122A01-E/01; FOR DHI 40 TON / 42 METERS GANTRY CRANE, MFR: SCHNIEDER ELECTRIC | PC | 1 | 1 | CONSUMABLES | B | V1 | 1650 | ERSA | OTHERS |  |  |  | HB
032375 | PSR032375 | Yes | CONTACTOR, P/N LC1-D15000F7C, AC110V, SPARE CODE: C.Electric-15.3; FOR LV FREQUENCY CONVERTER AND SOFT START DEVICE, MFR: JIANGXI JINGXUAN ENGINEERING TECHNOLOGY CO. LTD | CONTACTOR, P/N LC1-D15000F7C, AC110V, SPARE CODE: C.Electric-15.3; FOR LV FREQUENCY CONVERTER AND SOFT START DEVICE, MFR: JIANGXI JINGXUAN ENGINEERING TECHNOLOGY CO. LTD | PC | 1 | 1 | CONSUMABLES | B | V1 | 1650 | ERSA | OTHERS |  |  |  | HB |  |  | CHINA NERIN ENGINEERING CO., LTD.
030087 | PSR030087 | Yes | CONTACTOR, P/N LC1-D9511F7C, 110V, 50/60Hz, 1NO+1NC, SPARE CODE: A0201.11.10; FOR STACKING BELT CONVEYOR, BELT WIDTH: 1000 mm, LENGTH: 190.5 METERS, Q: 600 T/H, MFR: DHHI | CONTACTOR, P/N LC1-D9511F7C, 110V, 50/60Hz, 1NO+1NC, SPARE CODE: A0201.11.10; FOR STACKING BELT CONVEYOR, BELT WIDTH: 1000 mm, LENGTH: 190.5 METERS, Q: 600 T/H, MFR: DHHI | PC | 0 | 0 | CONSUMABLES | C | PD | 1650 | ERSA | OTHERS |  |  |  | EX
033182 | PSR033182 | Yes | CONTACTOR, P/N LC2-D0901, 110~690V, 50 / 60 Hz, 25A, 1NC, SPARE CODE: A0201.13.15; FOR STACKING BELT CONVEYOR, B:1000 mm, LENGTH: 65.5 Q:600T/H, MFR: SCHNEIDER ELECTRIC | CONTACTOR, P/N LC2-D0901, 110~690V, 50 / 60 Hz, 25A, 1NC, SPARE CODE: A0201.13.15; FOR STACKING BELT CONVEYOR, B:1000 mm, LENGTH: 65.5 Q:600T/H, MFR: SCHNEIDER ELECTRIC | PC | 0 | 0 | CONSUMABLES | C | PD | 1650 | ERSA | OTHERS | LC2-D0901 | 0003000344 | SCHNEIDER INC | EX
032646 | PSR032646 | Yes | CONTACTOR, P/N S-N150, SPARE CODE: A0604.35.57, DRAWING NO: CN0536DD0604MP1-6; FOR TOWER CRANE, QTZ160(TC7013-10E), R: 35 m, H: 25.5 m, MFR: ZOOMLION HEAVY INDUSTRY SCIENCE & TECHNOLOGY DEVELOPMENT CO. | CONTACTOR, P/N S-N150, SPARE CODE: A0604.35.57, DRAWING NO: CN0536DD0604MP1-6; FOR TOWER CRANE, QTZ160(TC7013-10E), R: 35 m, H: 25.5 m, MFR: ZOOMLION HEAVY INDUSTRY SCIENCE & TECHNOLOGY DEVELOPMENT CO. | PC | 0 | 0 | CONSUMABLES | B | PD | 1650 | ERSA | OTHERS | S-N150 | 0003000038 | ZOOMLION | EX |  |  | GENERAL EXPORTATION (H.K.) CO., LTD.
032633 | PSR032633 | Yes | CONTACTOR, P/N S-N180, SPARE CODE: A0604.35.33, DRAWING NO: CN0536DD0604MP1-6; FOR TOWER CRANE, QTZ160(TC7013-10E), R: 35 m, H: 25.5 m, MFR: ZOOMLION HEAVY INDUSTRY SCIENCE & TECHNOLOGY DEVELOPMENT CO. | CONTACTOR, P/N S-N180, SPARE CODE: A0604.35.33, DRAWING NO: CN0536DD0604MP1-6; FOR TOWER CRANE, QTZ160(TC7013-10E), R: 35 m, H: 25.5 m, MFR: ZOOMLION HEAVY INDUSTRY SCIENCE & TECHNOLOGY DEVELOPMENT CO. | PC | 0 | 0 | CONSUMABLES | B | PD | 1650 | ERSA | OTHERS | S-N180 | 0003000038 | ZOOMLION | EX
034861 | PSR034861 | Yes | CONTACTOR, PLATINUM, P/N TR55, Φ8 X 100 mm, TYPE: A30-30-10 X 84 + 4 Ge CA5-10, TEMP. RANGE: -50 - +250 °C, DOUBLE THREE LINE AND ADJUSTABLE, WITH SPRING-LOADED TIP; SPARE CODE: C0604.5.19 / C0604.4.27, WITH RTD SENSOR, MODEL: TR40 | CONTACTOR, PLATINUM, P/N TR55, Φ8 X 100 mm, TYPE: A30-30-10 X 84 + 4 Ge CA5-10, TEMP. RANGE: -50 - +250 °C, DOUBLE THREE LINE AND ADJUSTABLE, WITH SPRING-LOADED TIP; SPARE CODE: C0604.5.19 / C0604.4.27, WITH RTD SENSOR, MODEL: TR40 , Φ5 X 40 mm, LENGTH: 2000 mm, 2XPT100/B/3, MATERIAL: PLATINUM, (OLD SPARE CODE: C0604.4.46), DRAWING NO: CN0536DD0604MP1-4; FOR BALL MILL, Ø5.2 X 8.5m, MFR: CITIC HEAVY MACHINERY CO. | PC | 0 | 0 | CONSUMABLES | B | PD | 1650 | ERSA | OTHERS |  |  |  | EX
011643 | PSR011643 | Yes | CONTACTOR, POLE, TYPE: AF09-30-10K-13, PRODUCT 1D: 1SBL137005R1310, EAN: 347523154032, CONTROLLING MOTOR : 4 KW / 400 V AC (AC-3) OR 5 HP / 480 V UL, SWITCHING POWER CIRCUITS: 25 A (AC-1) OR 25 A, | CONTACTOR, POLE, TYPE: AF09-30-10K-13, PRODUCT 1D: 1SBL137005R1310, EAN: 347523154032, CONTROLLING MOTOR : 4 KW / 400 V AC (AC-3) OR 5 HP / 480 V UL, SWITCHING POWER CIRCUITS: 25 A (AC-1) OR 25 A, CONTROL VOLTAGE RANGE: 100-250V50/60 HZ-DC, NET WIDTH: 45 MM, DEPTH / LENGHT: 77MM , HEIGHT: 92.3MM, MFR: ABB | PC | 1 | 1 | CRITICAL | B | V1 | 1650 | ERSA | OTHERS | 1SBL137005R1310 | 0003000014 | ABB | HB |  |  | APPLIED CONTROL SOLUTIONS & TECHNOLOGY (ACOSTEC), INC.
033180 | PSR033180 | Yes | CONTACTOR, RELAY, P/N LC1-D2501F7C, 110V, 50/60Hz, 1NC, SPARE CODE: A0201.13.13; FOR STACKING BELT CONVEYOR, B:1000mm LENGTH: 65.5 Q:600T/H, MFR: SCHNEIDER ELECTRIC | CONTACTOR, RELAY, P/N LC1-D2501F7C, 110V, 50/60Hz, 1NC, SPARE CODE: A0201.13.13; FOR STACKING BELT CONVEYOR, B:1000mm LENGTH: 65.5 Q:600T/H, MFR: SCHNEIDER ELECTRIC | PC | 2 | 2 | CONSUMABLES | B | V1 | 1650 | ERSA | OTHERS | LC1-D2501F7C | 0003000344 | SCHNEIDER INC | HB |  |  | SCHNEIDER ELECTRIC (PHILIPPINES), INC.
268959 | PSR268959 | Yes | CONTACTOR,MAGNETIC,AC,COIL:220V,60HZ,MAIN CONTACT:3A1B,FUJI ELECTRIC | CONTACTOR,MAGNETIC,AC,COIL:220V,60HZ,MAIN CONTACT:3A1B,FUJI ELECTRIC | PC | 0 | 0 | CONSUMABLES | C | PD | 1650 | ERSA | OTHERS |  |  |  | EX |  |  | NATIONWARE MARKETING SERVICES, INC.
374465 | PSR374465 | Yes | CONTACTOR,MAGNETIC,DC,COIL:110V,100A,2P,2A2B AUX.CONTACTS,SUMITOMO | CONTACTOR,MAGNETIC,DC,COIL:110V,100A,2P,2A2B AUX.CONTACTS,SUMITOMO | PC | 0 | 0 | CONSUMABLES | C | PD | 1650 | ERSA | OTHERS |  |  |  | EX
113220 | PSR113220 | Yes | CONTACTOR,MAGNETIC,SRCA3631-0AIR COOLER FAN | CONTACTOR,MAGNETIC,SRCA3631-0AIR COOLER FAN | PC | 0 | 0 | CONSUMABLES | C | PD | 1650 | ERSA | OTHERS |  |  |  | EX
022211 | PSR022211 | Yes | CONTROL UNIT, DRIVE, P/N RDCU-12C, 24VDC, WORKING WITH ACS 800-04-0400-5 + P901 + D150 + N652, 250KW, SPARE CODE: A0101.1.66, S/N A230300003, DRAWING NO.: HS131122A01-E/02; FOR DHI 40 TON / 42 METERS GANTRY CRANE, BRAND: ABB | CONTROL UNIT, DRIVE, P/N RDCU-12C, 24VDC, WORKING WITH ACS 800-04-0400-5 + P901 + D150 + N652, 250KW, SPARE CODE: A0101.1.66, S/N A230300003, DRAWING NO.: HS131122A01-E/02; FOR DHI 40 TON / 42 METERS GANTRY CRANE, BRAND: ABB | PC | 0 | 0 | CRITICAL | B | PD | 5100 | ERSA | OTHERS | RDCU-12C | 0003000014 | ABB | EX
904729 | PSR904729 | Yes | CONTROL UNIT, EP, TYPE P5AB01898811 | CONTROL UNIT, EP, TYPE P5AB01898811 | UT | 0 | 0 | CONSUMABLES | C | PD | 5100 | ERSA | OTHERS |  |  |  | EX
031710 | PSR031710 | Yes | CONTROL UNIT, SIMOTION, OUTOTEC P/N 611232, MODEL: 6AU1435-0AA00-0AA1, INPUT: 24 VDC, 8.5 A, OUTPUT: 24 VDC, 0.5 A, TEMP. RANGE: 0-55 degC, WITH ACCESSORIES; FOR ANODE CASTING (ELECTRICAL START-UP/PRODUCTION SECURING PARTS), MFR: SIEMENS | CONTROL UNIT, SIMOTION, OUTOTEC P/N 611232, MODEL: 6AU1435-0AA00-0AA1, INPUT: 24 VDC, 8.5 A, OUTPUT: 24 VDC, 0.5 A, TEMP. RANGE: 0-55 degC, WITH ACCESSORIES; FOR ANODE CASTING (ELECTRICAL START-UP/PRODUCTION SECURING PARTS), MFR: SIEMENS | UT | 1 | 4 | CRITICAL | B | PD | 5100 | ERSA | OTHERS | 611232 | 0003000032 | SIEMENS | EX
030096 | PSR030096 | Yes | CONTROL UNIT, SPARE CODE: A0201.11.18; FOR STACKING BELT CONVEYOR, BELT WIDTH: 1000 mm, LENGTH: 190.5 METERS, Q: 600 T/H, MFR: DHHI | CONTROL UNIT, SPARE CODE: A0201.11.18; FOR STACKING BELT CONVEYOR, BELT WIDTH: 1000 mm, LENGTH: 190.5 METERS, Q: 600 T/H, MFR: DHHI | PC | 0 | 0 | CONSUMABLES | C | PD | 5700 | ERSA | OTHERS |  |  |  | EX
034652 | PSR034652 | Yes | CONTROL UNIT, SPRING, ITEM ID: A066240; FOR SPRING WIRE DIA: 8 mm, MFR: LAHTI PRECISION | CONTROL UNIT, SPRING, ITEM ID: A066240; FOR SPRING WIRE DIA: 8 mm, MFR: LAHTI PRECISION | PC | 2 | 4 | CONSUMABLES | B | V1 | 5100 | ERSA | OTHERS |  |  |  | HB
034517 | PSR034517 | Yes | CONTROL UNIT, SPRING, OUTOTEC MATERIAL NO.: 596677 (OLD A024710); FOR SPRING WIRE DIA: 6.3 mm; FOR FREE END SEALING, WEARING PART, MFR: LAHTI PRECISION | CONTROL UNIT, SPRING, OUTOTEC MATERIAL NO.: 596677 (OLD A024710); FOR SPRING WIRE DIA: 6.3 mm; FOR FREE END SEALING, WEARING PART, MFR: LAHTI PRECISION | PC | 0 | 0 | CONSUMABLES | C | PD | 5100 | ERSA | OTHERS |  |  |  | EX
948550 | PSR948550 | Yes | CONTROL VALVE, NOZZLE GROP, P/N 1000238966, POS. NO: 910, FOR SATURATED STEAM TURBOSET OF BACKING PRESSURE, TYPE: GTW + B5S-5, TURBINE SERIAL NO.: 21227, MFR: DRESSER-RAND | CONTROL VALVE, NOZZLE GROP, P/N 1000238966, POS. NO: 910, FOR SATURATED STEAM TURBOSET OF BACKING PRESSURE, TYPE: GTW + B5S-5, TURBINE SERIAL NO.: 21227, MFR: DRESSER-RAND | PC | 0 | 0 | CRITICAL | B | PD | 2240 | ERSA | OTHERS |  |  |  | EX
948549 | PSR948549 | Yes | CONTROL VALVE, NOZZLE GROP, P/N NT00511575, POS. NO: 900, FOR SATURATED STEAM TURBOSET OF BACKING PRESSURE, TYPE: GTW + B5S-5, TURBINE SERIAL NO.: 21227, MFR: DRESSER-RAND | CONTROL VALVE, NOZZLE GROP, P/N NT00511575, POS. NO: 900, FOR SATURATED STEAM TURBOSET OF BACKING PRESSURE, TYPE: GTW + B5S-5, TURBINE SERIAL NO.: 21227, MFR: DRESSER-RAND | PC | 0 | 0 | CRITICAL | B | PD | 2240 | ERSA | OTHERS |  |  |  | EX
938081 | PSR938081 | Yes | CONTROL VALVE, OIL TEMPERATURE P/N 29415831, FOR VPSA4 INSTRUMENT AIR COMPRESSOR MODEL: DSP-55ATR6N, MFG.NO. U1199001, MFR: HITACHI. | CONTROL VALVE, OIL TEMPERATURE P/N 29415831, FOR VPSA4 INSTRUMENT AIR COMPRESSOR MODEL: DSP-55ATR6N, MFG.NO. U1199001, MFR: HITACHI. | UT | 0 | 0 | CONSUMABLES | B | PD | 2240 | ERSA | OTHERS | P/N: 29415831 | 0003000004 | HITACHI | EX
937706 | PSR937706 | Yes | CONTROL VALVE; TYPE: GLOBE VALVE; MATERIAL: CARBON STEEL; FLUID: STEAM; OPERATING PROCESS PRESSURE: 52 KGF/CM2; MAX. PROCESS TEMPERATURE: 225 DEG. C; FLANGE TYPE: 63K; CONNECTION FLANGE: JIS | CONTROL VALVE; TYPE: GLOBE VALVE; MATERIAL: CARBON STEEL; FLUID: STEAM; OPERATING PROCESS PRESSURE: 52 KGF/CM2; MAX. PROCESS TEMPERATURE: 225 DEG. C; FLANGE TYPE: 63K; CONNECTION FLANGE: JIS; PROCESS LINE DIA. : 2 INCHES; VALVE ACTION: DOUBLE ACTING; POSITIONER: REMOTE TYPE; CONTROL SIGNAL: 4~20mA ; CLOSE: 4mA & OPEN: 20 mA | AY | 0 | 0 | CONSUMABLES | C | PD | 1600 | ERSA | OTHERS |  |  |  | EX
403796 | PSR403796 | Yes | CONTROL;THERMOSTAT;W/KNOB;REFRIGERATOR | CONTROL;THERMOSTAT;W/KNOB;REFRIGERATOR | PC | 0 | 0 | CONSUMABLES | C | PD | 1600 | ERSA | OTHERS |  |  |  | EX
105882 | PSR105882 | Yes | CONTROLLER ASSEMBLY, P/N 709-81011201, ROOM COOLER (CAB); FOR MOBILE CRANE MODEL ROUGHTER SR-300L; SERIAL NO. 6110051; MFR: KATO WORKS CO., LTD., JAPAN | CONTROLLER ASSEMBLY, P/N 709-81011201, ROOM COOLER (CAB); FOR MOBILE CRANE MODEL ROUGHTER SR-300L; SERIAL NO. 6110051; MFR: KATO WORKS CO., LTD., JAPAN | AY | 0 | 0 | CONSUMABLES | A | PD | 1600 | ERSA | OTHERS |  |  |  | EX
942007 | PSR942007 | Yes | CONTROLLER ASSEMBLY, PCB, P/N 79665, FOR CHEMETICS ANOTROL, ROHRBACK COSASCO SYSTEM INC. | CONTROLLER ASSEMBLY, PCB, P/N 79665, FOR CHEMETICS ANOTROL, ROHRBACK COSASCO SYSTEM INC. | AY | 0 | 0 | CRITICAL | A | PD | 1600 | ERSA | OTHERS |  |  |  | EX |  |  | CHEMETICS INC.
R370067 | PSRR370067 | Yes | CONTROLLER ASSY, CAM, SERVICE REQUEST FOR RECONDITIONING, TRAVERSING, KW: 3.7, TYPE: VC52, FORM: BR, AC440V, WORK NO. E77254G, REF.DWG. NO. NARASHINO WORKS 324NH805115, MAKER: HITACHI, MAIN EQUIPMENT: OVERHEAD | CONTROLLER ASSY, CAM, SERVICE REQUEST FOR RECONDITIONING, TRAVERSING, KW: 3.7, TYPE: VC52, FORM: BR, AC440V, WORK NO. E77254G, REF.DWG. NO. NARASHINO WORKS 324NH805115, MAKER: HITACHI, MAIN EQUIPMENT: OVERHEAD TRAVELLING CRANE, MAKER: OKURA, LTD., JAPAN | AY | 0 | 0 | CONSUMABLES | A | PD | 1600 | ERSA | OTHERS | VC52 | 0003000004 | HITACHI | EX
023399 | PSR023399 | Yes | CONTROLLER UNIT, SCR TRIGGER, LINEAR FIRING, P/N 39130A, 220 VAC POWER SUPPLY, MFR: MERCAD LIMITED, TORONTO, CANADA | CONTROLLER UNIT, SCR TRIGGER, LINEAR FIRING, P/N 39130A, 220 VAC POWER SUPPLY, MFR: MERCAD LIMITED, TORONTO, CANADA | PC | 0 | 0 | CONSUMABLES | C | PD | 1600 | ERSA | OTHERS |  |  |  | EX
900095 | PSR900095 | Yes | CONTROLLER, AUTOMATIC CURRENT, TYPE PC-97041Z131, MAKER: FUJI, FOR THYRISTOR RECTIFIER, STANDARD JEC 2410-1998, TYPE 3003PA-48DCWTR, DC125V, 37KA, 4625KW, SERIAL NO. A1B4218R001 AC506524, MANUFACTURER: FUJI ELECTRIC SYSTEMS CO. LTD. | CONTROLLER, AUTOMATIC CURRENT, TYPE PC-97041Z131, MAKER: FUJI, FOR THYRISTOR RECTIFIER, STANDARD JEC 2410-1998, TYPE 3003PA-48DCWTR, DC125V, 37KA, 4625KW, SERIAL NO. A1B4218R001 AC506524, MANUFACTURER: FUJI ELECTRIC SYSTEMS CO. LTD. | PC | 1 | 1 | CRITICAL | A | V1 | 1600 | ERSA | OTHERS |  |  |  | HB
201557 | PSR201557 | Yes | CONTROLLER, AUTOMATIC GEN-SET, P/N 2034500041 A, MULTI-LINE AGC, MANUFACTURER: DEIF | CONTROLLER, AUTOMATIC GEN-SET, P/N 2034500041 A, MULTI-LINE AGC, MANUFACTURER: DEIF | UT | 0 | 0 | CRITICAL | A | PD | 5100 | ERSA | OTHER |  |  |  | EX | DEIF | P/N 2034500041 A
045787 | PSR045787 | Yes | CONTROLLER, CAM, MAIUX. HOIST, TYPE: TC-SMH, SERIAL NO. 1502084, CONTROL STEPS: 4, RATING VOLTAGE: 220V, CURRENT: 10A, WITH STANDING VOLTAGE: 2000V, APPLICABLE: KW, NTE WEIGHT: 13KG; MFR: T.H. ELEMA ENG. CO. LTD, KOREA OR EQUAVALENT | CONTROLLER, CAM, MAIUX. HOIST, TYPE: TC-SMH, SERIAL NO. 1502084, CONTROL STEPS: 4, RATING VOLTAGE: 220V, CURRENT: 10A, WITH STANDING VOLTAGE: 2000V, APPLICABLE: KW, NTE WEIGHT: 13KG; MFR: T.H. ELEMA ENG. CO. LTD, KOREA OR EQUAVALENT | AY | 1 | 1 | CONSUMABLES | B | V1 | 1600 | ERSA | OTHERS |  |  |  | HB |  |  | DREAM BANK & CO., LTD.
038316 | PSR038316 | Yes | CONTROLLER, CAM, TYPE: TC SKH, SERIAL NO: 1502084, CONTROL STEPS: 5, 200 VAC, 10 A, WITHSTANDING VOLTAGE: 2000 V; FOR CF LADLE CRANE TROLLEY TRAVEL AND BRIDGE TRAVEL, MFR: T.H. ELENA ENG. CO. LTD. KOREA | CONTROLLER, CAM, TYPE: TC SKH, SERIAL NO: 1502084, CONTROL STEPS: 5, 200 VAC, 10 A, WITHSTANDING VOLTAGE: 2000 V; FOR CF LADLE CRANE TROLLEY TRAVEL AND BRIDGE TRAVEL, MFR: T.H. ELENA ENG. CO. LTD. KOREA | PC | 2 | 2 | CONSUMABLES | B | V1 | 1600 | ERSA | OTHERS |  |  |  | HB |  |  | PT. KOINJAYA CO., LTD.
054717 | PSR054717 | Yes | CONTROLLER, CURRENT, SLEWING, RCV, MODEL: 162A, 48V, PART CODE: 000211127A5700000, FOR TOWER CRANE(TC7013-10E), MFR: ZOOMLION HEAVY INDUSTRY SCIENCE AND TECHNOLOGY CO.,LTD. | CONTROLLER, CURRENT, SLEWING, RCV, MODEL: 162A, 48V, PART CODE: 000211127A5700000, FOR TOWER CRANE(TC7013-10E), MFR: ZOOMLION HEAVY INDUSTRY SCIENCE AND TECHNOLOGY CO.,LTD. | PC | 0 | 0 | CONSUMABLES | B | PD | 1600 | ERSA | OTHERS | 000211127A5700000 | 0003000038 | ZOOMLION | EX
049589 | PSR049589 | Yes | CONTROLLER, DIGITAL, SWITCH, FOR PANEL AIRCON, MODEL: AMPS-2000F,1 PHASE, 220 VAC, 50/60HZ, COOLING CAPACITY: 2000 KCAL/HR., BRAND: AIRMAJOR | CONTROLLER, DIGITAL, SWITCH, FOR PANEL AIRCON, MODEL: AMPS-2000F,1 PHASE, 220 VAC, 50/60HZ, COOLING CAPACITY: 2000 KCAL/HR., BRAND: AIRMAJOR | PC | 0 | 0 | CONSUMABLES | C | PD | 4015 | ERSA | OTHERS |  |  |  | EX |  |  | PT. KOINJAYA CO., LTD.
307480 | PSR307480 | Yes | CONTROLLER, DRUM, BRIDGE TRAVEL, TYPE AW9357W1, AC600V, FOR LADLE CRANE BRIDGE TRAVEL, MAKER: SUMITOMO HEAVY INDUSTRIES, LTD, JAPAN | CONTROLLER, DRUM, BRIDGE TRAVEL, TYPE AW9357W1, AC600V, FOR LADLE CRANE BRIDGE TRAVEL, MAKER: SUMITOMO HEAVY INDUSTRIES, LTD, JAPAN | PC | 0 | 0 | CONSUMABLES | C | PD | 1600 | ERSA | OTHERS |  |  |  | EX
307495 | PSR307495 | Yes | CONTROLLER, DRUM, MAIUXILIARY HOIST, TYPE AW9355W1, AC600V, FOR LADLE CRANE MAIUXILIARY HOIST, MAKER: SUMITOMO HEAVY INDUSTRIES, LTD, JAPAN | CONTROLLER, DRUM, MAIUXILIARY HOIST, TYPE AW9355W1, AC600V, FOR LADLE CRANE MAIUXILIARY HOIST, MAKER: SUMITOMO HEAVY INDUSTRIES, LTD, JAPAN | PC | 0 | 0 | CRITICAL | B | PD | 1600 | ERSA | OTHERS |  |  |  | EX
307504 | PSR307504 | Yes | CONTROLLER, DRUM, TROLLEY TRAVEL, TYPE AW9356W1, AC600V, FOR LADLE CRANE TROLLEY TRAVEL, MAKER: SUMITOMO HEAVY INDUSTRIES, LTD, JAPAN | CONTROLLER, DRUM, TROLLEY TRAVEL, TYPE AW9356W1, AC600V, FOR LADLE CRANE TROLLEY TRAVEL, MAKER: SUMITOMO HEAVY INDUSTRIES, LTD, JAPAN | PC | 0 | 0 | CONSUMABLES | C | PD | 1600 | ERSA | OTHERS |  |  |  | EX
414122 | PSR414122 | Yes | CONTROLLER, HAND INDICATING, MODEL: 352EA11NN DIGITAL, ELECTRONIC 4~20 mA DC INPUT/OUTPUT, 120VAC, P/N P054149-0025, MOORE MYCO | CONTROLLER, HAND INDICATING, MODEL: 352EA11NN DIGITAL, ELECTRONIC 4~20 mA DC INPUT/OUTPUT, 120VAC, P/N P054149-0025, MOORE MYCO | PC | 0 | 0 | CONSUMABLES | C | PD | 1600 | ERSA | OTHERS |  |  |  | EX |  |  | PRECISION PROCESS CONTROL AND AUTOMATION
946143 | PSR946143 | Yes | CONTROLLER, HUMIDITY, SERIAL: 2, STANDARD NO: 2PTH, MODEL: KXL-23H-D1 DC110V, MFR: WUHAN COMPANION ELECTRIC CO. | CONTROLLER, HUMIDITY, SERIAL: 2, STANDARD NO: 2PTH, MODEL: KXL-23H-D1 DC110V, MFR: WUHAN COMPANION ELECTRIC CO. | PC | 1 | 1 | CRITICAL | B | PD | 1600 | ERSA | OTHERS |  |  |  | EX |  |  | GENERAL EXPORTATION (H.K.) CO., LTD.
010582 | PSR010582 | Yes | CONTROLLER, INDICATING, DIGITAL, MODEL UT350-00, PROGRAMMABLE, INPUT: UNIVERSAL, OUTPUT: UNIVERSAL,POWER: 100~240VAC, 60HZ, MAKER: YOKOGAWA | CONTROLLER, INDICATING, DIGITAL, MODEL UT350-00, PROGRAMMABLE, INPUT: UNIVERSAL, OUTPUT: UNIVERSAL,POWER: 100~240VAC, 60HZ, MAKER: YOKOGAWA | SE | 0 | 0 | CRITICAL | B | PD | 1600 | ERSA | OTHERS |  |  |  | EX
010777 | PSR010777 | Yes | CONTROLLER, INDICATING, PROGRAMMABLE, MODEL: YS1700-030, 110 VAC, 60 Hz., ANALOG INPUT: 1-5 VDC, ANALOG OUTPUTS: 1-5 VDC AND 4-20 mADC, DIGITAL INPUTS AND OUTPUTS, WITH SHUP HOUSING COMPATIBLE TYPE FOR I-SERIES, MFR: YOKOGAWA | CONTROLLER, INDICATING, PROGRAMMABLE, MODEL: YS1700-030, 110 VAC, 60 Hz., ANALOG INPUT: 1-5 VDC, ANALOG OUTPUTS: 1-5 VDC AND 4-20 mADC, DIGITAL INPUTS AND OUTPUTS, WITH SHUP HOUSING COMPATIBLE TYPE FOR I-SERIES, MFR: YOKOGAWA | PC | 0 | 0 | CONSUMABLES | C | PD | 1600 | ERSA | OTHERS |  |  |  | EX
011490 | PSR011490 | Yes | CONTROLLER, INDICATING, SINGLE LOOP, MODEL: YS1500-030, 110 VAC, 60 Hz., ANALOG INPUT: 1-5 VDC, ANALOG OUTPUTS: 1-5 VDC AND 4-20 mADC, DIGITAL INPUTS AND OUTPUTS, WITH SHUP HOUSING COMPATIBLE TYPE FOR I-SERIES, MFR: YOKOGAWA | CONTROLLER, INDICATING, SINGLE LOOP, MODEL: YS1500-030, 110 VAC, 60 Hz., ANALOG INPUT: 1-5 VDC, ANALOG OUTPUTS: 1-5 VDC AND 4-20 mADC, DIGITAL INPUTS AND OUTPUTS, WITH SHUP HOUSING COMPATIBLE TYPE FOR I-SERIES, MFR: YOKOGAWA | PC | 0 | 0 | CONSUMABLES | C | PD | 1600 | ERSA | OTHERS |  |  |  | EX |  |  | YOKOGAWA PHILS., INC.
047499 | PSR047499 | Yes | CONTROLLER, INETELISYS, P/N 23711288; FOR IR COMPRESSOR XF250 S/N DE1883U14255, MFR: INGERSOLL-RAND | CONTROLLER, INETELISYS, P/N 23711288; FOR IR COMPRESSOR XF250 S/N DE1883U14255, MFR: INGERSOLL-RAND | PC | 1 | 1 | CONSUMABLES | B | PD | 3020 | UNBW | CAPITAL | 23711288 | 0003000400 | INGERSOLL RAND | EX |  |  | INGERSOLL-RAND SINGAPORE ENTERPRISES PTE. LTD.
049205 | PSR049205 | Yes | CONTROLLER, INSIDE PANEL, 4~20mA, 20VDC, ORDER NO. SSCO-IM00CZ30353Q; FOR EVAPORATIVE GAS COOLER, MFR: SPRAYING SYSTEM CO. | CONTROLLER, INSIDE PANEL, 4~20mA, 20VDC, ORDER NO. SSCO-IM00CZ30353Q; FOR EVAPORATIVE GAS COOLER, MFR: SPRAYING SYSTEM CO. | PC | 0 | 0 | CONSUMABLES | C | PD | 1600 | ERSA | OTHERS |  |  |  | EX
049206 | PSR049206 | Yes | CONTROLLER, INSIDE PANEL, 4~20mA, 20VDC, ORDER NO. SSCO-IM00CZ30473Q; FOR EVAPORATIVE GAS COOLER, MFR: SPRAYING SYSTEM CO. | CONTROLLER, INSIDE PANEL, 4~20mA, 20VDC, ORDER NO. SSCO-IM00CZ30473Q; FOR EVAPORATIVE GAS COOLER, MFR: SPRAYING SYSTEM CO. | PC | 0 | 0 | CONSUMABLES | C | PD | 1600 | ERSA | OTHERS |  |  |  | EX
946159 | PSR946159 | Yes | CONTROLLER, INTELIGENT, SERIAL NO: 9, STANDARD NO: CPL, MODEL: KPL12-010, MFR: WUHAN COMPANION ELECTRIC CO. | CONTROLLER, INTELIGENT, SERIAL NO: 9, STANDARD NO: CPL, MODEL: KPL12-010, MFR: WUHAN COMPANION ELECTRIC CO. | PC | 1 | 2 | CRITICAL | A | V1 | 1600 | ERSA | OTHERS |  |  |  | HB |  |  | GENERAL EXPORTATION (H.K.) CO., LTD.
017108 | PSR017108 | Yes | CONTROLLER, LOAD CELL, MULTI-CHANNEL, DIN RAIL MOUNT, MODEL: IPE50, 12~24 VDC OPERATIONAL, RS232 AND RS485 COMMUNICATIONS, 0~10 VDC, 4~20 mA AND 0~20 mA OUTPUT, 2 DIGITAL INPUTS, AND 2 RELAY OUTPUT; OPTIONAL PROFIBUS COMMUNICATION, | CONTROLLER, LOAD CELL, MULTI-CHANNEL, DIN RAIL MOUNT, MODEL: IPE50, 12~24 VDC OPERATIONAL, RS232 AND RS485 COMMUNICATIONS, 0~10 VDC, 4~20 mA AND 0~20 mA OUTPUT, 2 DIGITAL INPUTS, AND 2 RELAY OUTPUT; OPTIONAL PROFIBUS COMMUNICATION, MFR: LOAD CELL CENTRAL | UT | 1 | 1 | CONSUMABLES | B | V1 | 1600 | ERSA | OTHERS |  |  |  | HB
949769 | PSR949769 | Yes | CONTROLLER, MASTER, COOLING FAN, TYPE: ATV1200-A770-3333A3S VFD, MODEL: 70KVA/135A, SERIAL NO:. 4702219-20, MFR: SCHNEIDER ELECTRIC | CONTROLLER, MASTER, COOLING FAN, TYPE: ATV1200-A770-3333A3S VFD, MODEL: 70KVA/135A, SERIAL NO:. 4702219-20, MFR: SCHNEIDER ELECTRIC | PC | 2 | 2 | CRITICAL | A | V1 | 1600 | ERSA | OTHERS | 70KVA/135A | 0003000344 | SCHNEIDER INC | HB |  |  | SCHNEIDER ELECTRIC (PHILIPPINES), INC.
050459 | PSR050459 | Yes | CONTROLLER, MCGS, MODEL: SY-A18-B2, S/N SY201404161135, VOLTAGE: AC220V, MFR: PROGRAMMABLE DATA ACQUIS SYSTEM | CONTROLLER, MCGS, MODEL: SY-A18-B2, S/N SY201404161135, VOLTAGE: AC220V, MFR: PROGRAMMABLE DATA ACQUIS SYSTEM | UT | 0 | 0 | CONSUMABLES | B | PD | 1600 | ERSA | OTHERS |  |  |  | EX
031728 | PSR031728 | Yes | CONTROLLER, OUTOTEC P/N 611233, MODEL: 6SL3040-0NA00-0AA0, INPUT: 24 VDC, 4.5 A, TEMP. RANGE: 0-55 degC, OUTPUT: 24 VDC, 0.5 A, WITH ACCESSORIES; FOR ANODE CASTING (ELECTRICAL START-UP/PRODUCTION SECURING PARTS), MFR: SIEMENS | CONTROLLER, OUTOTEC P/N 611233, MODEL: 6SL3040-0NA00-0AA0, INPUT: 24 VDC, 4.5 A, TEMP. RANGE: 0-55 degC, OUTPUT: 24 VDC, 0.5 A, WITH ACCESSORIES; FOR ANODE CASTING (ELECTRICAL START-UP/PRODUCTION SECURING PARTS), MFR: SIEMENS | UT | 1 | 2 | CONSUMABLES | C | PD | 1600 | ERSA | OTHERS | 611233 | 0003000032 | SIEMENS | EX
030298 | PSR030298 | Yes | CONTROLLER, PID, P/N SHINKO JCD-33A, MVLTI, RANGE: 4-20mA, 50/60Hz, 0-50 DEGREE CELSIUS, 100-240 VAC, MODEL: JCD-33A-A/M BR, PARE CODE: A0604.2.1, DRAWING NO.: CN0536DD0604MP1-6; | CONTROLLER, PID, P/N SHINKO JCD-33A, MVLTI, RANGE: 4-20mA, 50/60Hz, 0-50 DEGREE CELSIUS, 100-240 VAC, MODEL: JCD-33A-A/M BR, PARE CODE: A0604.2.1, DRAWING NO.: CN0536DD0604MP1-6; FOR PRIMARY CONCENTRATING COLUMN, Ø3.0m×10m; MFR: JIANGSU JIANGTAO ENVIRONTMENT CO. | PC | 0 | 0 | CONSUMABLES | B | PD | 1600 | ERSA | OTHERS |  |  |  | EX
031577 | PSR031577 | Yes | CONTROLLER, PID, P/N SHINKO JCD-33A, SPARE CODE: A0604.28.1, DRAWING NO: CN0536DD0604MP1-6; FOR 1ST CLEANER COLUMN, Ø2.5m×10m, MFR: JIANGSU JIANGTO ENVIROMENT CO. | CONTROLLER, PID, P/N SHINKO JCD-33A, SPARE CODE: A0604.28.1, DRAWING NO: CN0536DD0604MP1-6; FOR 1ST CLEANER COLUMN, Ø2.5m×10m, MFR: JIANGSU JIANGTO ENVIROMENT CO. | PC | 0 | 0 | CONSUMABLES | B | PD | 1600 | ERSA | OTHERS |  |  |  | EX
029386 | PSR029386 | Yes | CONTROLLER, PLC, SIEMENS, S7-200, SPARE CODE: C0604.3.122; FOR RECOILLESS HAMMER EQUIPMENT; MFR: SIEMENS | CONTROLLER, PLC, SIEMENS, S7-200, SPARE CODE: C0604.3.122; FOR RECOILLESS HAMMER EQUIPMENT; MFR: SIEMENS | PC | 0 | 0 | CRITICAL | B | PD | 1600 | ERSA | OTHERS | S7-200 | 0003000032 | SIEMENS | EX
047492 | PSR047492 | Yes | CONTROLLER, PLC, SYSTEM BACK FLUSHING SAMPLING CONTROL, MODEL: 6ES7-214-2BD23-0XB8, DRAWING CODE PLC, No. 15, FOR AT-0316-01 SO2 GAS ANALYZER SAMPLE GAS PROCESSING DEVICE; BRAND: SIEMENS | CONTROLLER, PLC, SYSTEM BACK FLUSHING SAMPLING CONTROL, MODEL: 6ES7-214-2BD23-0XB8, DRAWING CODE PLC, No. 15, FOR AT-0316-01 SO2 GAS ANALYZER SAMPLE GAS PROCESSING DEVICE; BRAND: SIEMENS | UT | 0 | 0 | CONSUMABLES | C | PD | 1600 | ERSA | OTHERS | MODEL: 6ES7-214-2BD23-0XB8 | 0003000032 | SIEMENS | EX
105451 | PSR105451 | Yes | CONTROLLER, POWER, SCR, MODEL LTC-13 D, DC INPUT: 4-20 mA, KILOWATT: 1.3, VOLTAGE: 230VAC, CURRENT: 100A @ 6.5VDC, CURRENT LIMIT: 100 AMP, SERIAL NUMBER 2K90535A, MFR: MERCAD LIMITED, TORONTO, CANADA | CONTROLLER, POWER, SCR, MODEL LTC-13 D, DC INPUT: 4-20 mA, KILOWATT: 1.3, VOLTAGE: 230VAC, CURRENT: 100A @ 6.5VDC, CURRENT LIMIT: 100 AMP, SERIAL NUMBER 2K90535A, MFR: MERCAD LIMITED, TORONTO, CANADA | UT | 0 | 0 | CONSUMABLES | C | PD | 1600 | ERSA | OTHERS |  |  |  | EX
026572 | PSR026572 | Yes | CONTROLLER, PROGRAMMABLE LOGIC, P/N Y401A-03-02, MODEL: ZHY 601B; FOR LABORATORY PRESS MACHINE, MFR: ZHONGHE | CONTROLLER, PROGRAMMABLE LOGIC, P/N Y401A-03-02, MODEL: ZHY 601B; FOR LABORATORY PRESS MACHINE, MFR: ZHONGHE | PC | 0 | 0 | CONSUMABLES | C | PD | 4200 | ERSA | OTHERS |  |  |  | EX
935251 | PSR935251 | Yes | CONTROLLER, PROGRAMMABLE, MODEL: MC200-4040BTA-ZC, PART CODE: 1020101069, FOR TOWER CRANE (TC7013-10E), MFR: ZOOMLION HEAVY INDUSTRY SCIENCE AND TECHNOLOGY CO.,LTD. | CONTROLLER, PROGRAMMABLE, MODEL: MC200-4040BTA-ZC, PART CODE: 1020101069, FOR TOWER CRANE (TC7013-10E), MFR: ZOOMLION HEAVY INDUSTRY SCIENCE AND TECHNOLOGY CO.,LTD. | UT | 0 | 0 | CONSUMABLES | B | PD | 1600 | ERSA | OTHERS | 1020101069 | 0003000038 | ZOOMLION | EX
038033 | PSR038033 | Yes | CONTROLLER, SAFETY, CONFIGURABLE, P/N 773103, MODEL: PNOZ M1P ETH; MFR: PILZ | CONTROLLER, SAFETY, CONFIGURABLE, P/N 773103, MODEL: PNOZ M1P ETH; MFR: PILZ | UT | 0 | 0 | CONSUMABLES | C | PD | 1600 | ERSA | OTHERS |  |  |  | EX |  |  | TECH-QUIPPED CORPORATION
906903 | PSR906903 | Yes | CONTROLLER, SIPART DR22 | CONTROLLER, SIPART DR22 | PC | 0 | 0 | CONSUMABLES | B | PD | 1600 | ERSA | OTHERS |  |  |  | EX
124027 | PSR124027 | Yes | CONTROLLER, SPEED, 1/2B CONTROLLER, SPEED, SIZE: 1/2 PT. | CONTROLLER, SPEED, 1/2B CONTROLLER, SPEED, SIZE: 1/2 PT. | PC | 0 | 0 | CONSUMABLES | C | PD | 1600 | ERSA | OTHERS |  |  |  | EX
314958 | PSR314958 | Yes | CONTROLLER, SPEED, 3/4, MODEL: SC-20A, MFR: CKD | CONTROLLER, SPEED, 3/4, MODEL: SC-20A, MFR: CKD | PC | 0 | 0 | CONSUMABLES | C | PD | 1600 | ERSA | OTHERS |  |  |  | EX
021849 | PSR021849 | Yes | CONTROLLER, SPEED, AS420-04, GAS HANDLINGCONTROLLER, SPEED, AS420, 1/2B, FOR GAS HANDLING DUCT, MFR: SMC. | CONTROLLER, SPEED, AS420-04, GAS HANDLINGCONTROLLER, SPEED, AS420, 1/2B, FOR GAS HANDLING DUCT, MFR: SMC. | SE | 0 | 0 | CONSUMABLES | C | PD | 1600 | ERSA | OTHERS |  |  |  | EX
042609 | PSR042609 | Yes | CONTROLLER, SWITCH, SAFETY, MODULE, LG5925.48/920, SERIES, 2 CHANNEL EMERGENCY STOP, NOMINAL VOLTAGE: 110 VAC, 230VAC, 24 VAC/DC, 3 NO CONTACTS, 1 NC CONTACT, NOMINAL FREQUENCY: 50/60HZ, MINIMUM OFF-TIME: 250 MS, | CONTROLLER, SWITCH, SAFETY, MODULE, LG5925.48/920, SERIES, 2 CHANNEL EMERGENCY STOP, NOMINAL VOLTAGE: 110 VAC, 230VAC, 24 VAC/DC, 3 NO CONTACTS, 1 NC CONTACT, NOMINAL FREQUENCY: 50/60HZ, MINIMUM OFF-TIME: 250 MS, CONTROL VOLTAGE: AC/DC: 22 VDC, AC; UINTS: 24 VDC, CONTROL CURRENT TYPE: ON S12, S22 (RELAY ACTIVATED): AC/DC UNITS: 20VDC: AC 19 VDC, MFR: SAFEMASTER | PC | 1 | 1 | CRITICAL | B | V1 | 1600 | ERSA | OTHERS |  |  |  | HB |  |  | PRECISION PROCESS CONTROL AND AUTOMATION
053616 | PSR053616 | Yes | CONTROLLER, TEMPERATURE, DIGITAL, MODEL: E5CC-RW1AUM-000, MAKER: OMRON, MFR: DREAM BANK & CO., LTD. | CONTROLLER, TEMPERATURE, DIGITAL, MODEL: E5CC-RW1AUM-000, MAKER: OMRON, MFR: DREAM BANK & CO., LTD. | PC | 0 | 0 | CRITICAL | B | PD | 1600 | ERSA | OTHERS | MODEL: E5CC-RW1AUM-000 | 0003000328 | OMRON | EX |  |  | FUJI TRADING CO., LTD.
946186 | PSR946186 | Yes | CONTROLLER, TEMPERATURE, HYFRA CHILLER SIGMA C13-AC, S/N: 18090564, P/N: 55059 | CONTROLLER, TEMPERATURE, HYFRA CHILLER SIGMA C13-AC, S/N: 18090564, P/N: 55059 | PC | 0 | 0 | CONSUMABLES | C | PD | 1600 | ERSA | OTHERS |  |  |  | EX
011790 | PSR011790 | Yes | CONTROLLER, TEMPERATURE, MODEL: 301, PID CONTROLLER WITH LARGE DISPLAY MOUNTED BEHIND A SMOOTH WIPE-CLEAN MEMBRANE, MFR: CARBOLITE | CONTROLLER, TEMPERATURE, MODEL: 301, PID CONTROLLER WITH LARGE DISPLAY MOUNTED BEHIND A SMOOTH WIPE-CLEAN MEMBRANE, MFR: CARBOLITE | PC | 0 | 0 | CRITICAL | B | PD | 1600 | ERSA | OTHERS |  |  |  | EX
013554 | PSR013554 | Yes | CONTROLLER, TEMPERATURE, MODEL: UT152–RR/AL, SLIM BODY, SPACE-SAVING 1/8 DIN PACKAGE, 4-DIGIT LED DISPLAY, IP55 SPLASH AND DUST PROOF, UNIVERSAL INPUT FOR THERMOCOUPLE, STANDARD UNIVERSAL POWER SUPPLY: 100V~240VAC, 20V AC/DC, | CONTROLLER, TEMPERATURE, MODEL: UT152–RR/AL, SLIM BODY, SPACE-SAVING 1/8 DIN PACKAGE, 4-DIGIT LED DISPLAY, IP55 SPLASH AND DUST PROOF, UNIVERSAL INPUT FOR THERMOCOUPLE, STANDARD UNIVERSAL POWER SUPPLY: 100V~240VAC, 20V AC/DC, MFR: YOKOGAWA | UT | 0 | 0 | CRITICAL | B | PD | 1600 | ERSA | OTHERS |  |  |  | EX |  |  | YOKOGAWA PHILS., INC.
372776 | PSR372776 | Yes | CONTROLLER, TEMPERATURE, PT100, THERMOCOUPLE, RTD INPUT SIGNALS, 4-20MA DC, 110VAC, 60HZ, WITH MOUNTING SOCKET, P/N PXV4NFY1-IV400, SERIAL NO.8TO8905, MAKER: FUJI | CONTROLLER, TEMPERATURE, PT100, THERMOCOUPLE, RTD INPUT SIGNALS, 4-20MA DC, 110VAC, 60HZ, WITH MOUNTING SOCKET, P/N PXV4NFY1-IV400, SERIAL NO.8TO8905, MAKER: FUJI | PC | 7 | 11 | CRITICAL | B | V1 | 1600 | ERSA | OTHERS |  |  |  | HB |  |  | FUJI TRADING CO., LTD.
047491 | PSR047491 | Yes | CONTROLLER, TEMPERATURE, TRACING PIPE TEMPERATURE CONTROL, MODEL: AI208, DRAWING CODE WKQ, FOR AT-0316-01 SO2 GAS ANALYZER SAMPLE GAS PROCESSING DEVICE; MFR: JIANGXI LIWODE TECHNOLOGY CO., LTD. | CONTROLLER, TEMPERATURE, TRACING PIPE TEMPERATURE CONTROL, MODEL: AI208, DRAWING CODE WKQ, FOR AT-0316-01 SO2 GAS ANALYZER SAMPLE GAS PROCESSING DEVICE; MFR: JIANGXI LIWODE TECHNOLOGY CO., LTD. | PC | 0 | 0 | CONSUMABLES | C | PD | 1600 | ERSA | OTHERS |  |  |  | EX
001667 | PSR001667 | Yes | CONTROLLER, THERMOSTAT, WITH FILLER BULB, FOR 5 TO 7.5 TONS CAPACITY AIR CONDITIONER, BRAND: CARRIER | CONTROLLER, THERMOSTAT, WITH FILLER BULB, FOR 5 TO 7.5 TONS CAPACITY AIR CONDITIONER, BRAND: CARRIER | PC | 4 | 6 | CONSUMABLES | B | V1 | 4015 | ERSA | OTHERS |  |  |  | HB |  |  | UNIFORM REFRIGERATION & AIRCONDITIONING SUPPLY INC.
050510 | PSR050510 | Yes | CONTROLLER, THYRISTOR, TYPE: THYRO-PX C22, 500-495 HF, U: 500V, I: 495A, 2 PHASE; FOR SLENIUM FURNACE NO.1; MFR: AEG SVS-POWER SUPPLY SYSTEM, WITH (LBA) LOCAL OPERATING AND DISPLAY UNIT | CONTROLLER, THYRISTOR, TYPE: THYRO-PX C22, 500-495 HF, U: 500V, I: 495A, 2 PHASE; FOR SLENIUM FURNACE NO.1; MFR: AEG SVS-POWER SUPPLY SYSTEM, WITH MODBUS CARD THYRO-P 3P-500HP | UT | 0 | 0 | CRITICAL | A | PD | 1600 | ERSA | OTHER |  |  |  | EX |  |  | PROFEX INTERNATIONAL
050511 | PSR050511 | Yes | CONTROLLER, THYRISTOR, TYPE: THYRO-PX C22, 500-495 HF, U: 500V, I: 495A, 3 PHASE, FOR SELENIUM FURNACE NO.2, MFR: AEG SVS-POWER SUPPLY SYSTEM, WITH (LBA) LOCAL OPERATING, WITH MODBUS CARD THYRO-P 3P-500HP | CONTROLLER, THYRISTOR, TYPE: THYRO-PX C22, 500-495 HF, U: 500V, I: 495A, 3 PHASE, FOR SELENIUM FURNACE NO.2, MFR: AEG SVS-POWER SUPPLY SYSTEM, WITH (LBA) LOCAL OPERATING, WITH MODBUS CARD THYRO-P 3P-500HP | UT | 1 | 1 | INSURANCE | A | PD | 1600 | UNBW | INSURANCE |  |  |  | EX |  |  | PROFEX INTERNATIONAL
040787 | PSR040787 | Yes | CONTROLLER, VANE, GUIDE, P/N BD-TJM/800-00, MATERIAL: Q235-A, POSITION NO.: 5, DRAWING NO.: 14.631.12D.00ZC; FOR SETTLE FAN, MFR: XI'AN CASVENT BLOWER CO.,LTD | CONTROLLER, VANE, GUIDE, P/N BD-TJM/800-00, MATERIAL: Q235-A, POSITION NO.: 5, DRAWING NO.: 14.631.12D.00ZC; FOR SETTLE FAN, MFR: XI'AN CASVENT BLOWER CO.,LTD | PC | 0 | 0 | CONSUMABLES | C | PD | 1600 | ERSA | OTHERS |  |  |  | EX
011112 | PSR011112 | Yes | CONTROLLER, WIRELESS, C9800-L-C-K9, CISCO CATALYST 9800-L COPPER UPLINK, MFR: CISCO | CONTROLLER, WIRELESS, C9800-L-C-K9, CISCO CATALYST 9800-L COPPER UPLINK, MFR: CISCO | UT | 0 | 0 | CONSUMABLES | C | PD | 1600 | ERSA | OTHERS |  |  |  | EX |  |  | TRENDS AND TECHNOLOGIES, INC.
054740 | PSR054740 | Yes | CONTROLLER,SPEED,3/4B | CONTROLLER,SPEED,3/4B | PC | 0 | 0 | CONSUMABLES | C | PD | 1600 | ERSA | OTHERS |  |  |  | EX
042504 | PSR042504 | Yes | CONVERSION KIT, FLAME, P/N 10-1610-009-24,GASBOX; FOR NOVAA 400P, MFR: BROWNSTONE-ASIA TECH, INC. | CONVERSION KIT, FLAME, P/N 10-1610-009-24,GASBOX; FOR NOVAA 400P, MFR: BROWNSTONE-ASIA TECH, INC. | KT | 0 | 0 | CRITICAL | B | PD | 1600 | ERSA | OTHERS |  |  |  | EX |  |  | BROWNSTONE ASIA TECH.,INC
022212 | PSR022212 | Yes | CONVERTER, AMPLITUDE, P/N ACS 800-04-0140-5+P901+D150+N652, 90KW, INCLUDING PARAMETER SETTINGS, SPARE CODE: A0101.1.67, S/N A230300003, DRAWING NO.: HS131122A01-E/03; FOR DHI 40 TON / 42 METERS GANTRY CRANE | CONVERTER, AMPLITUDE, P/N ACS 800-04-0140-5+P901+D150+N652, 90KW, INCLUDING PARAMETER SETTINGS, SPARE CODE: A0101.1.67, S/N A230300003, DRAWING NO.: HS131122A01-E/03; FOR DHI 40 TON / 42 METERS GANTRY CRANE | PC | 0 | 0 | CRITICAL | B | ND | 5100 | UNBW | CAPITAL |  |  |  | EX |  |  | CHINA NERIN ENGINEERING CO., LTD.
629394 | PSR629394 | Yes | CONVERTER, CURRENT TO PNEUMATIC, MODEL J1P11A11, AIR SUPPLY: 140KPA,INPUT:4-20MADC,OUTPUT:20-100KPA,1/4NPT SUPPLY & OUTPUT CONNECTION,ORDER#18311-182110100,INCLUDING MOUNTING ALLEN SCREWS & MAINT.MANUAL IN ENGLISH CHARACTER,WITH OUTPUT PRES | CONVERTER, CURRENT TO PNEUMATIC, MODEL J1P11A11, AIR SUPPLY: 140KPA,INPUT:4-20MADC,OUTPUT:20-100KPA,1/4NPT SUPPLY & OUTPUT CONNECTION,ORDER#18311-182110100,INCLUDING MOUNTING ALLEN SCREWS & MAINT.MANUAL IN ENGLISH CHARACTER,WITH OUTPUT PRES GAUGE, IP65 PROTECTION, MANUFACTURER: SHIMADA DENKI | PC | 1 | 1 | CRITICAL | B | V1 | 5100 | ERSA | OTHERS |  |  |  | HB
250448 | PSR250448 | Yes | CONVERTER, CURRENT-TO-PNEUMATIC, 4-20MA DC, 0.2-1.0KG/CM2, DIRECT ACTION, GENERAL USE, P/N 5502-2101, MAKER: YOKOGAWA | CONVERTER, CURRENT-TO-PNEUMATIC, 4-20MA DC, 0.2-1.0KG/CM2, DIRECT ACTION, GENERAL USE, P/N 5502-2101, MAKER: YOKOGAWA | UT | 0 | 0 | CONSUMABLES | C | PD | 5100 | ERSA | OTHERS |  |  |  | EX
019116 | PSR019116 | Yes | CONVERTER, FIBER MEDIA, MODEL: TFC-110MST, 1 X 10/100BASE-TX TO 1 X 100BASE-FX, MULTI-MODE ST TYPE, MFR: TRENDNET | CONVERTER, FIBER MEDIA, MODEL: TFC-110MST, 1 X 10/100BASE-TX TO 1 X 100BASE-FX, MULTI-MODE ST TYPE, MFR: TRENDNET | UT | 1 | 2 | CONSUMABLES | C | PD | 5100 | ERSA | OTHERS |  |  |  | EX
040333 | PSR040333 | Yes | CONVERTER, FLOW, MODEL: 93-1193-11375-532/CD77, S/N 1613410013, SPRING RETURN, MAX. PRESSURE: 140 PSI, P: 1.4 ~ 7 BAR, IP66; FOR FSF SETTLER BURNER 01A/B; MFR: BRAY OR EQUIVALENT | CONVERTER, FLOW, MODEL: 93-1193-11375-532/CD77, S/N 1613410013, SPRING RETURN, MAX. PRESSURE: 140 PSI, P: 1.4 ~ 7 BAR, IP66; FOR FSF SETTLER BURNER 01A/B; MFR: BRAY OR EQUIVALENT | PC | 0 | 0 | CONSUMABLES | C | PD | 5100 | ERSA | OTHERS |  |  |  | EX
031709 | PSR031709 | Yes | CONVERTER, FREQUENCY, OUTOTEC P/N 612472, MODEL: 6SL3130-7TE23-6AA3, INPUT: 3AC, 380-480 V, 50/60Hz, OUTPUT: 600 VDC, 60A, 36 KW; FOR ANODE CASTING (ELECTRICAL START-UP/PRODUCTION SECURING PARTS), MFR: SIEMENS | CONVERTER, FREQUENCY, OUTOTEC P/N 612472, MODEL: 6SL3130-7TE23-6AA3, INPUT: 3AC, 380-480 V, 50/60Hz, OUTPUT: 600 VDC, 60A, 36 KW; FOR ANODE CASTING (ELECTRICAL START-UP/PRODUCTION SECURING PARTS), MFR: SIEMENS | UT | 1 | 2 | CONSUMABLES | C | PD | 5100 | ERSA | OTHERS | 612472 | 0003000032 | SIEMENS | EX
022214 | PSR022214 | Yes | CONVERTER, FREQUENCY, P/N ACS 800-04-0320-5+P901+D150, 200 kW; INCLUDING PARAMETER SETTINGS WITH PROGRAM SET UP, SPARE CODE: A0101.1.68, S/N A230300003, DRAWING NO.: HS131122A01-E/04; FOR DHI 40 TON / 42 METERS GANTRY CRANE | CONVERTER, FREQUENCY, P/N ACS 800-04-0320-5+P901+D150, 200 kW; INCLUDING PARAMETER SETTINGS WITH PROGRAM SET UP, SPARE CODE: A0101.1.68, S/N A230300003, DRAWING NO.: HS131122A01-E/04; FOR DHI 40 TON / 42 METERS GANTRY CRANE | PC | 1 | 1 | CRITICAL | B | PD | 5100 | UNBW | CAPITAL |  |  |  | EX |  |  | CHINA NERIN ENGINEERING CO., LTD.
022210 | PSR022210 | Yes | CONVERTER, FREQUENCY, P/N ACS 800-04-0400-5 + P901 + D150 + N652, 250KW, INCLUDING PARAMETER SETTINGS WITH PROGRAM SET UP, SPARE CODE: A0101.1.65, S/N A230300003, DRAWING NO.: HS131122A01-E/01; FOR DHI 40 TON / 42 METERS GANTRY CRANE | CONVERTER, FREQUENCY, P/N ACS 800-04-0400-5 + P901 + D150 + N652, 250KW, INCLUDING PARAMETER SETTINGS WITH PROGRAM SET UP, SPARE CODE: A0101.1.65, S/N A230300003, DRAWING NO.: HS131122A01-E/01; FOR DHI 40 TON / 42 METERS GANTRY CRANE | PC | 0 | 0 | CRITICAL | B | PD | 5100 | UNBW | CAPITAL |  |  |  | EX |  |  | CHINA NERIN ENGINEERING CO., LTD.
028224 | PSR028224 | Yes | CONVERTER, I/P, CURRENT TO PNEUMATIC, P/N AC0100, TYPE: 422, FAIL FREEZE, MEDIA: OIL FREE DRY AIR FILTERED TO 5 MICRON, INPUT SIGNAL: 4 ~ 20 MA, TWO WIRE, OUTPUT SIGNAL: 3 ~ 15 PSI, 100 PSI MAX INLET PRESSURE; MFR: WATSON SMITH, MADE IN UK | CONVERTER, I/P, CURRENT TO PNEUMATIC, P/N AC0100, TYPE: 422, FAIL FREEZE, MEDIA: OIL FREE DRY AIR FILTERED TO 5 MICRON, INPUT SIGNAL: 4 ~ 20 MA, TWO WIRE, OUTPUT SIGNAL: 3 ~ 15 PSI, 100 PSI MAX INLET PRESSURE; MFR: WATSON SMITH, MADE IN UK | UT | 0 | 0 | CRITICAL | A | PD | 5100 | ERSA | OTHERS |  |  |  | EX |  |  | WATCHDOG AUTOMATION SALES & SERVICES
023465 | PSR023465 | Yes | CONVERTER, INDUSTRIAL MONITOR, MODEL: GBS-8219, INPUT SIGNALS: MDA, CGA, EGA, RGB, RGB Sog, RGBS, RGBHV, YPbPr, OUTPUT: 15 pin CGA, POWER: 12V / 1.0A, MFR: XVGA BOX | CONVERTER, INDUSTRIAL MONITOR, MODEL: GBS-8219, INPUT SIGNALS: MDA, CGA, EGA, RGB, RGB Sog, RGBS, RGBHV, YPbPr, OUTPUT: 15 pin CGA, POWER: 12V / 1.0A, MFR: XVGA BOX | UT | 0 | 0 | CONSUMABLES | C | PD | 5100 | ERSA | OTHERS |  |  |  | EX
105455 | PSR105455 | Yes | CONVERTER, ISM-12, OUTPUT: 4-20 mA, INPUT/P (0-5) VDC, POWER SUPPLY: 24VDC, MFR: LIBRATHERM INSTRUMENT OR EQUIVALENT | CONVERTER, ISM-12, OUTPUT: 4-20 mA, INPUT/P (0-5) VDC, POWER SUPPLY: 24VDC, MFR: LIBRATHERM INSTRUMENT OR EQUIVALENT | UT | 0 | 0 | CONSUMABLES | C | PD | 5100 | ERSA | OTHERS |  |  |  | EX
105454 | PSR105454 | Yes | CONVERTER, ISM-12, OUTPUT: 4-20 mA, INPUT/P (-800 TO 1200) MV, POWER SUPPLY: 24VDC, MFR: LIBRATHERM INSTRUMENT OR EQUIVALENT | CONVERTER, ISM-12, OUTPUT: 4-20 mA, INPUT/P (-800 TO 1200) MV, POWER SUPPLY: 24VDC, MFR: LIBRATHERM INSTRUMENT OR EQUIVALENT | UT | 0 | 0 | CONSUMABLES | C | PD | 5100 | ERSA | OTHERS |  |  |  | EX
031349 | PSR031349 | Yes | CONVERTER, MEDIA, SCALANCE X 101-1, P/N 1P 6GK5101-1BB00-2AA3, SPARE CODE: A.DCS.11; FOR DCS, MFR: SIEMENS | CONVERTER, MEDIA, SCALANCE X 101-1, P/N 1P 6GK5101-1BB00-2AA3, SPARE CODE: A.DCS.11; FOR DCS, MFR: SIEMENS | PC | 4 | 5 | CONSUMABLES | B | V1 | 5100 | ERSA | OTHERS | 1P 6GK5101-1BB00-2AA3 | 0003000032 | SIEMENS | HB
050785 | PSR050785 | Yes | CONVERTER, MEDIA, SCALANCE X 206-1, P/N 6GK5206-1BB10-2AA3; MFR: SIEMENS | CONVERTER, MEDIA, SCALANCE X 206-1, P/N 6GK5206-1BB10-2AA3; MFR: SIEMENS | UT | 2 | 3 | CONSUMABLES | C | PD | 5100 | ERSA | OTHERS | 6GK5206-1BB10-2AA3 | 0003000032 | SIEMENS | EX
038311 | PSR038311 | Yes | CONVERTER, MEDIA, UNIVERSAL, SERIAL-TO-PROFIBUS DP, MODEL: PM-160, SPARE CODE: A.DCS.59; MFR: SIBOTECH | CONVERTER, MEDIA, UNIVERSAL, SERIAL-TO-PROFIBUS DP, MODEL: PM-160, SPARE CODE: A.DCS.59; MFR: SIBOTECH | UT | 0 | 0 | CONSUMABLES | C | PD | 5100 | ERSA | OTHERS |  |  |  | EX |  |  | GENERAL EXPORTATION (H.K.) CO., LTD.
043813 | PSR043813 | Yes | CONVERTER, ORP OR400G, WITH COMPLETE PPS BODY FLAT SURFACE TAPPERED THREAD ORP SENSOR MODEL FSM, 4-WIRE ORP CONVERTER, MEASURING RANGE: -1500 TO + 1500 MV, DISPLAY: DIGITAL (LCD), RANGE: -1500 TO + 1500 MV | CONVERTER, ORP OR400G, WITH COMPLETE PPS BODY FLAT SURFACE TAPPERED THREAD ORP SENSOR MODEL FSM, 4-WIRE ORP CONVERTER, MEASURING RANGE: -1500 TO + 1500 MV, DISPLAY: DIGITAL (LCD), RANGE: -1500 TO + 1500 MV , CONVETER OUTPUT: 4-20 MA DC, CONTACT ACTION CAN BE SET, POWER SUPPLY: 100/110V AC; MFR: YOKOGAWA | UT | 0 | 0 | CONSUMABLES | B | PD | 5100 | ERSA | OTHERS |  |  |  | EX |  |  | YOKOGAWA PHILS., INC.
201514 | PSR201514 | Yes | CONVERTER, PROPORTIONAL VALVE, MODEL: TZ-5XA-A3H, INPUT: 4~20mA, OUTPUT: -10V~10V, POWER SOURCE: DC24V, BRAND: ASAHI KEIKI, FOR MESCO CATHODE STRIPPING MACHINE DOWN ENDER DEVICE | CONVERTER, PROPORTIONAL VALVE, MODEL: TZ-5XA-A3H, INPUT: 4~20mA, OUTPUT: -10V~10V, POWER SOURCE: DC24V, BRAND: ASAHI KEIKI, FOR MESCO CATHODE STRIPPING MACHINE DOWN ENDER DEVICE | PC | 2 | 3 | CONSUMABLES | B | V1 | 5100 | ERSA | OTHERS |  |  |  | HB |  |  | FUJI TRADING CO., LTD.
323402 | PSR323402 | Yes | CONVERTER, RTD-TO-VOLTAGE, RACK MOUNTED, GENERAL USE TYPE, 0.5% OF SPAN OR BETTER ACCURACY; INPUT SIGNAL: RTD, JIS PT 100, 3-WIRE RTD, 0 DEG C AT 100 OHMS, 0~200 DEG C INPUT RANGE, 1-INPUT POINT, POWER SUPPLY: 110VAC, 60 HZ, OUTPUT SIGNAL: | CONVERTER, RTD-TO-VOLTAGE, RACK MOUNTED, GENERAL USE TYPE, 0.5% OF SPAN OR BETTER ACCURACY; INPUT SIGNAL: RTD, JIS PT 100, 3-WIRE RTD, 0 DEG C AT 100 OHMS, 0~200 DEG C INPUT RANGE, 1-INPUT POINT, POWER SUPPLY: 110VAC, 60 HZ, OUTPUT SIGNAL: 4~20 mADC AND 1~5 VDC, BURNOUT PROTECTION: SELECTABLE (DOWNSCALE/UPSCALE/NONE); MFR: YOKOGAWA. | UT | 0 | 0 | CONSUMABLES | C | PD | 5100 | ERSA | OTHERS |  |  |  | EX
133784 | PSR133784 | Yes | CONVERTER, RUST | CONVERTER, RUST | LI | 0 | 0 | CONSUMABLES | C | PD | 5100 | ERSA | OTHERS |  |  |  | EX
201329 | PSR201329 | Yes | CONVERTER, SIGNAL, TYPE LKAT PLUS, IN: 0-25KA, OUT: 0-5mA, OP: AC100V, DEVICE# SCA/SCB, MFR: LEM, FOR THYRISTOR RECTIFIER, STANDARD JEC 2410-1998, TYPE 3003PA-48DCWTR, MFR: FUJI ELECTRIC SYSTEMS CO. LTD. | CONVERTER, SIGNAL, TYPE LKAT PLUS, IN: 0-25KA, OUT: 0-5mA, OP: AC100V, DEVICE# SCA/SCB, MFR: LEM, FOR THYRISTOR RECTIFIER, STANDARD JEC 2410-1998, TYPE 3003PA-48DCWTR, MFR: FUJI ELECTRIC SYSTEMS CO. LTD. | PC | 0 | 0 | CRITICAL | A | PD | 5100 | ERSA | OTHERS |  |  |  | EX
026552 | PSR026552 | Yes | CONVERTER, THERMOCOUPLE TEMPERATURE, INPUT: THERMOCOUPLE mV( TYPE K,J,R,S & T), OUTPUT: 4~20 mA SIGNAL, SUPPLY: 18~32 VDC, REVERSE POLARITY PROTECTION 60 VDC, CONFIGURATION: PC/DIP SWITCH, MATERIAL: SELF EXTINGUISHING | CONVERTER, THERMOCOUPLE TEMPERATURE, INPUT: THERMOCOUPLE mV( TYPE K,J,R,S & T), OUTPUT: 4~20 mA SIGNAL, SUPPLY: 18~32 VDC, REVERSE POLARITY PROTECTION 60 VDC, CONFIGURATION: PC/DIP SWITCH, MATERIAL: SELF EXTINGUISHING , OPERATING TEMPEATURE: -20 DEG. C. TO +70 DEG. C., MODEL: DAT4531A; MFR: DATEXEL | PC | 0 | 0 | CONSUMABLES | C | PD | 5100 | ERSA | OTHERS |  |  |  | EX |  |  | GENERAL EXPORTATION (H.K.) CO., LTD.
035035 | PSR035035 | Yes | COOLER ASSEMBLY, 10 TONS, SEMI-HERMETIC TYPE, COMPRESSOR MOTOR, FOR CABIN, 80 TON LADLE CRANE, TYPE: SINGLE TROLLEY TWO GIRDERS, CAPACITY: 80t MAIN HOIST AND 80t AUX HOIST | COOLER ASSEMBLY, 10 TONS, SEMI-HERMETIC TYPE, COMPRESSOR MOTOR, FOR CABIN, 80 TON LADLE CRANE, TYPE: SINGLE TROLLEY TWO GIRDERS, CAPACITY: 80t MAIN HOIST AND 80t AUX HOIST | AY | 1 | 1 | CRITICAL | B | V1 | 3020 | ERSA | OTHER |  |  |  | HB |  |  | PT. KOINJAYA CO., LTD.
901275 | PSR901275 | Yes | COOLER ASSEMBLY, OIL, TYPE FTC19A, COOLING AREA: 19 m2, HEAT EXCHANGERS: 68438 Kcal/hr; SHELL SIDE: FLUID: #140 TURBINE OIL, FLOW RATE: 260 l/min, TEMPERATURE: INLET: 56 DEG C, OUTLET: 45 DEG C, PRESSURE DROP: 0.5 kg/cm2; DESIGN PRESSUR | COOLER ASSEMBLY, OIL, TYPE FTC19A, COOLING AREA: 19 m2, HEAT EXCHANGERS: 68438 Kcal/hr; SHELL SIDE: FLUID: #140 TURBINE OIL, FLOW RATE: 260 l/min, TEMPERATURE: INLET: 56 DEG C, OUTLET: 45 DEG C, PRESSURE DROP: 0.5 kg/cm2; DESIGN PRESSUR 2 kg/cm2; PRESSURE TEST: 10 kg/cm2; PIPE SIDE: FLUID: WATER, FLOW RATE: 333.3 l/min, TEMPERATURE: INLET: 35 DEG C, OUTLET: 38.4 DEG C, PRESSURE DROP: 0.3 kg/cm2, DESIGN PRESSURE: 7 kg/cm2, PRESSURE TEST: 10 kg/cm2; REFERENCE DRAWING NO. B-e0871, MANUFACTURER: TAISEIKOGYO CO., LTD., JAPAN, MAIN EQUIPMENT: CF BLOWER TYPE GM 52, MAKER: KAWASAKI HEAVY INDUSTRIES LTD., AKASHI MINAMI WORKS, JAPAN. | AY | 0 | 0 | CONSUMABLES | C | PD | 5920 | UNBW | CAPITAL |  |  |  | EX |  |  | DREAM BANK & CO., LTD.
600853 | PSR600853 | Yes | COOLER UNIT, DEHUMIDIFIER, ASSEMBLY, P/N 630-02316-50; FOR SO2 GAS ANALYZER MODEL: DH-107; SO2 ANALYZER MFR: SHIMADZU CORPORATION + KOMATSU ELECTRONICS | COOLER UNIT, DEHUMIDIFIER, ASSEMBLY, P/N 630-02316-50; FOR SO2 GAS ANALYZER MODEL: DH-107; SO2 ANALYZER MFR: SHIMADZU CORPORATION + KOMATSU ELECTRONICS | PC | 0 | 0 | CONSUMABLES | C | PD | 5920 | ERSA | OTHERS | DH-107 | 0003000006 | KOMATSU MINING SYSTEMS INC. | EX |  |  | SHIMADZU PHILIPPINES CORPORATION
050870 | PSR050870 | Yes | COOLER, OIL (SPARE PART), P/N 1-280100-180-001, FOR SIEMENS SO2 BLOWER, MACHINE TYPE: STC-SO (SFO 14), MACHINE NO.: 1052157, MFR: SIEMENS TURBOMACHINERY EQUIPMENT GMBH. | COOLER, OIL (SPARE PART), P/N 1-280100-180-001, FOR SIEMENS SO2 BLOWER, MACHINE TYPE: STC-SO (SFO 14), MACHINE NO.: 1052157, MFR: SIEMENS TURBOMACHINERY EQUIPMENT GMBH. | SE | 0 | 0 | CONSUMABLES | C | PD | 1600 | ERSA | OTHERS | 1-280100-180-001 | 0003000032 | SIEMENS | EX
028141 | PSR028141 | Yes | COOLER, OIL, OUTOTEC MATERIAL NO.: 529141, POSITION NO.: 48, REFERENCE DRAWING NO.: 10482417; FOR HYDRAULIC POWER UNIT, TWIN M18 ANODE CASTING, MFR: OUTOTEC | COOLER, OIL, OUTOTEC MATERIAL NO.: 529141, POSITION NO.: 48, REFERENCE DRAWING NO.: 10482417; FOR HYDRAULIC POWER UNIT, TWIN M18 ANODE CASTING, MFR: OUTOTEC | UT | 1 | 1 | CONSUMABLES | B | V1 | 5920 | ERSA | OTHERS | 529141 | 0003000030 | OUTOTEC | HB
050709 | PSR050709 | Yes | COOLER, OIL, P/N 67919654, SHELL AND TUBE, FOR CENTRIFUGAL AIR COMPRESSOR, MODEL: C95066M3HP, SERIAL NO.: 300430, MFR: INGERSOLL-RAND INDUSTRIAL EQUIPMENT MANUFACTURING CO., LTD | COOLER, OIL, P/N 67919654, SHELL AND TUBE, FOR CENTRIFUGAL AIR COMPRESSOR, MODEL: C95066M3HP, SERIAL NO.: 300430, MFR: INGERSOLL-RAND INDUSTRIAL EQUIPMENT MANUFACTURING CO., LTD | PC | 0 | 0 | CONSUMABLES | C | PD | 3020 | UNBW | CAPITAL | 67919654 | 0003000400 | INGERSOLL RAND | EX
040446 | PSR040446 | Yes | COOLER, OIL, P/N W4D5.5.30100, SPARE CODE: A0701.1.247, POSITION NO.: 10, DRAWING NO.: W3Z5.5C.10000; FOR LUBRICATING OIL SYSTEM ASSEMBLY, OXYGEN COMPRESSOR (ZW-33.9/10), MFR: HANG ZHOU HANGYANG COMPRESSOR CO., LTD | COOLER, OIL, P/N W4D5.5.30100, SPARE CODE: A0701.1.247, POSITION NO.: 10, DRAWING NO.: W3Z5.5C.10000; FOR LUBRICATING OIL SYSTEM ASSEMBLY, OXYGEN COMPRESSOR (ZW-33.9/10), MFR: HANG ZHOU HANGYANG COMPRESSOR CO., LTD | SE | 0 | 0 | CONSUMABLES | C | PD | 2800 | ERSA | OTHERS |  |  |  | EX
106744 | PSR106744 | Yes | COOLER, PANEL, FRIGID-X, NEMA TYPE 3R (IP 14), MODEL 63040R, COOLING CAPACITY: 2900 BTU/HR (849 WATTS), ON-OFF OPERATION, COMPLETE WITH FILTER, HOSE DISTRIBUTION KIT, SOLENOID VALVE AND THERMOSTAT; MFR: NEX FLOW AIR PRODUCTS CORP., CANADA | COOLER, PANEL, FRIGID-X, NEMA TYPE 3R (IP 14), MODEL 63040R, COOLING CAPACITY: 2900 BTU/HR (849 WATTS), ON-OFF OPERATION, COMPLETE WITH FILTER, HOSE DISTRIBUTION KIT, SOLENOID VALVE AND THERMOSTAT; MFR: NEX FLOW AIR PRODUCTS CORP., CANADA | AY | 0 | 0 | CONSUMABLES | C | PD | 5920 | ERSA | OTHERS |  |  |  | EX
054472 | PSR054472 | Yes | COOLING BOX, FOR MOTOR, INDUCTION, SQUIRREL CAGE, MATERIAL: CAST IRON BODY, 710KW, 172.4 A, 10 POLES, SPEED: 715 RPM, 3300 VAC, 60 Hz, IP54, COOLING IC611, HORIZONTAL FOOT MOUNTED, TYPE YRKK 560-10WF1 | COOLING BOX, FOR MOTOR, INDUCTION, SQUIRREL CAGE, MATERIAL: CAST IRON BODY, 710KW, 172.4 A, 10 POLES, SPEED: 715 RPM, 3300 VAC, 60 Hz, IP54, COOLING IC611, HORIZONTAL FOOT MOUNTED, TYPE YRKK 560-10WF1 ~ MFR: JIAMUSI. SUPPLIER TO SUBMIT DETAILED DRAWING PRIOR TO MANUFACTURE | UT | 0 | 0 | CRITICAL | B | PD | 5920 | ERSA | OTHERS |  |  |  | EX
950364 | PSR950364 | Yes | COOLING BOX, S/N: 8210300, FOR 6400KW MOTOR, 4 POLES, SPEED: 1785 RPM, 3.3KV, 60 HZ, TIP FORM TYPE, RCCN-EM, BRAND: TOSHIBA | COOLING BOX, S/N: 8210300, FOR 6400KW MOTOR, 4 POLES, SPEED: 1785 RPM, 3.3KV, 60 HZ, TIP FORM TYPE, RCCN-EM, BRAND: TOSHIBA | AY | 0 | 0 | CRITICAL | A | PD | 5920 | ERSA | OTHERS |  |  |  | EX
900016 | PSR900016 | Yes | COOLING ELEMENT, HORIZONTAL, NO. 17A, FSFE SETTLER WALL, REFERENCE OKO DWG. NO. 636/S40-Q4-247; INCLUDES TESTING REQUIREMENTS: 1. MATERIAL-UNS C81100, 2. TESTING TO BE DONE ON COMPLETE CAST (CONDUCTIVITY TEST, BALL TEST | COOLING ELEMENT, HORIZONTAL, NO. 17A, FSFE SETTLER WALL, REFERENCE OKO DWG. NO. 636/S40-Q4-247; INCLUDES TESTING REQUIREMENTS: 1. MATERIAL-UNS C81100, 2. TESTING TO BE DONE ON COMPLETE CAST (CONDUCTIVITY TEST, BALL TEST , DIMENSION CHECK, PRESSURE TEST FOR 2200 KPA FOR 30 MINUTES BEFORE AND AFTER CASTING) 3. PIPES TO BE HYDROSTATOCALLY PRESSURE TESTED (@ 2200 KPA FOR 30 MINUTES), 4. VISUAL AND DYE PENETRANT INSPECTION ON MACHINED SURFACES, 5. TEST CERTIFICATES ARE TO BE EMAILED TO PASAR BEFORE DISPATCH OF ITEMS; MFR: OUTUKUMPU OY | PC | 1 | 1 | INSURANCE | A | PD | 4090 | UNBW | INSURANCE |  |  |  | EX
035602 | PSR035602 | Yes | COOLING ELEMENT, SURROUNDING, (NEW TYPE), WITH GUIDING CONE; FOR FSF CENTRAL JET BURNER; MFR: OUTOTEC | COOLING ELEMENT, SURROUNDING, (NEW TYPE), WITH GUIDING CONE; FOR FSF CENTRAL JET BURNER; MFR: OUTOTEC | PC | 0 | 0 | CRITICAL | A | ND | 4090 | UNBW | CAPITAL | - | 0003000030 | OUTOTEC | EX
020441 | PSR020441 | Yes | COPPER, ANGLE, CUSTOMIZED; FOR INDUCTION REMELT FURNACE, LIFUMAT-MET, 6.6VAC, 440V, 60Hz, 3 PHASE, SN AK 017073, MFR: LINN HIGH THERM GmbH, GERMANY | COPPER, ANGLE, CUSTOMIZED; FOR INDUCTION REMELT FURNACE, LIFUMAT-MET, 6.6VAC, 440V, 60Hz, 3 PHASE, SN AK 017073, MFR: LINN HIGH THERM GmbH, GERMANY | PC | 0 | 0 | CONSUMABLES | B | PD | 5920 | ERSA | OTHERS |  |  |  | EX
164901 | PSR164901 | Yes | CORD STOCK, O-RING, 3.0 MM DIA, VITON RUBBER, HIGH GRADE, MAT'L: FLUOROCARBON ELASTOMER; TENSILE STRENGTH: 1,500 PSI; DUROMETER HARDNESS: SHORE A: 70 - 80; ELONGATION: 125%; TEMP. RANGE: -20 TO +500 DEG F. | CORD STOCK, O-RING, 3.0 MM DIA, VITON RUBBER, HIGH GRADE, MAT'L: FLUOROCARBON ELASTOMER; TENSILE STRENGTH: 1,500 PSI; DUROMETER HARDNESS: SHORE A: 70 - 80; ELONGATION: 125%; TEMP. RANGE: -20 TO +500 DEG F. | M | 8 | 12 | CONSUMABLES | B | V1 | 5920 | ERSA | OTHERS |  |  |  | HB |  |  | SIMPLEX INDUSTRIAL CORPORATION
164867 | PSR164867 | Yes | CORD STOCK, O-RING, 4.0 MM DIAMETER, MATERIAL: VITON RUBBER | CORD STOCK, O-RING, 4.0 MM DIAMETER, MATERIAL: VITON RUBBER | M | 0 | 0 | CONSUMABLES | B | PD | 5920 | ERSA | OTHERS |  |  |  | EX
035847 | PSR035847 | Yes | CORD STOCK, O-RING, 7.5 MM DIAMETER, MATERIAL: RUBBER. | CORD STOCK, O-RING, 7.5 MM DIAMETER, MATERIAL: RUBBER. | M | 0 | 0 | CRITICAL | B | PD | 5920 | ERSA | OTHERS |  |  |  | EX
451265 | PSR451265 | Yes | CORD STOCK, O-RING, RUBBER, 4.5 MM DIA,RUBBER | CORD STOCK, O-RING, RUBBER, 4.5 MM DIA,RUBBER | M | 0 | 0 | CONSUMABLES | B | PD | 5920 | ERSA | OTHERS |  |  |  | EX
011610 | PSR011610 | Yes | CORD, POWER, EXTENSION, 30 METERS LONG, INDUSTRIAL APPLICATION, PORTABLE, STAND REEL,WITH TWO 3P (2P+E) 30A RECEPTACLE (CODE: 02101) , CEE TYPE, 250V, 3.5 MM2 EXTENSION CORD WITH PLUG, PLUG TYPE: HEAVY DUTY PARALLEL PRONG | CORD, POWER, EXTENSION, 30 METERS LONG, INDUSTRIAL APPLICATION, PORTABLE, STAND REEL,WITH TWO 3P (2P+E) 30A RECEPTACLE (CODE: 02101) , CEE TYPE, 250V, 3.5 MM2 EXTENSION CORD WITH PLUG, PLUG TYPE: HEAVY DUTY PARALLEL PRONG , RUBBER INSULATED WITH GFCI PROTECTION, WEATHERPROOF; HEAVY DUTY APPLICATION, MFG: IDE OR EQUIVALENT | PC | 0 | 0 | CONSUMABLES | C | PD | 5920 | ERSA | OTHERS |  |  |  | EX |  |  | UPSHAW INDUSTRIAL CORPORATION
473354 | PSR473354 | Yes | CORD, SERVICE, AIRCON, WINDOW TYPE | CORD, SERVICE, AIRCON, WINDOW TYPE | PC | 0 | 0 | CONSUMABLES | C | PD | 4015 | ERSA | OTHERS |  |  |  | EX
104170 | PSR104170 | Yes | CORE ASSEMBLY, COOLING SYSTEM, P/N 256-5310, FAN AND RADIATOR GROUP; FOR CATERPILLAR® ENGINE MODEL C7 MOUNTED ON MODEL 950H WHEEL LOADER | CORE ASSEMBLY, COOLING SYSTEM, P/N 256-5310, FAN AND RADIATOR GROUP; FOR CATERPILLAR® ENGINE MODEL C7 MOUNTED ON MODEL 950H WHEEL LOADER | AY | 0 | 0 | CONSUMABLES | A | PD | 3730 | ERSA | OTHERS | P/N 256-5310 | 0003000003 | CATERPILLAR | EX
103483 | PSR103483 | Yes | CORE ASSEMBLY, EVAPORATOR, P/N 353-2151 (OLD P/N 245-7836); FOR AIR CONDITIONER MOUNTED TO CATERPILLAR EXCAVATOR MODELS 320D | CORE ASSEMBLY, EVAPORATOR, P/N 353-2151 (OLD P/N 245-7836); FOR AIR CONDITIONER MOUNTED TO CATERPILLAR EXCAVATOR MODELS 320D | AY | 3 | 5 | CONSUMABLES | B | V1 | 3730 | ERSA | OTHERS | P/N 353-2151 (OLD P/N 245-7836) | 0003000003 | CATERPILLAR | HB |  |  | MONARK EQUIPMENT CORP.
104171 | PSR104171 | Yes | CORE ASSEMBLY, OIL COOLER, P/N 244-5427, COOLING SYSTEM, FAN AND RADIATOR GROUP; FOR CATERPILLAR® ENGINE MODEL C7 MOUNTED ON MODEL 950H WHEEL LOADER | CORE ASSEMBLY, OIL COOLER, P/N 244-5427, COOLING SYSTEM, FAN AND RADIATOR GROUP; FOR CATERPILLAR® ENGINE MODEL C7 MOUNTED ON MODEL 950H WHEEL LOADER | AY | 0 | 0 | CRITICAL | A | PD | 3730 | ERSA | OTHERS | 244-5427 | 0003000003 | CATERPILLAR | EX
103448 | PSR103448 | Yes | CORE ASSEMBLY, P/N 244-8839, CONDENSER MOUNTING GROUP, FOR AIR CONDITIONER MOUNTED TO CATERPILLAR WHEEL LOADER MODEL 950H | CORE ASSEMBLY, P/N 244-8839, CONDENSER MOUNTING GROUP, FOR AIR CONDITIONER MOUNTED TO CATERPILLAR WHEEL LOADER MODEL 950H | AY | 0 | 0 | CRITICAL | A | PD | 3730 | ERSA | OTHERS | 244-8839 | 0003000003 | CATERPILLAR | EX |  |  | MONARK EQUIPMENT CORP.
013589 | PSR013589 | Yes | CORE ASSEMBLY, P/N 258-8482, AIR CONDITIONING UNIT, FOR CATERPILLAR® D7R SERIES II TRACK-TYPE TRACTOR/BULLDOZER | CORE ASSEMBLY, P/N 258-8482, AIR CONDITIONING UNIT, FOR CATERPILLAR® D7R SERIES II TRACK-TYPE TRACTOR/BULLDOZER | AY | 0 | 0 | CONSUMABLES | A | PD | 3730 | ERSA | OTHERS | P/N 258-8482 | 0003000003 | CATERPILLAR | EX
001167 | PSR001167 | Yes | CORE, ACTIVATED, TYPE RC-4864, FILTER DRIER | CORE, ACTIVATED, TYPE RC-4864, FILTER DRIER | CN | 0 | 0 | CONSUMABLES | C | PD | 5920 | ERSA | OTHERS |  |  |  | EX |  |  | UNITY MARKETING CORPORATION
674824 | PSR674824 | Yes | CORE, FILTER / DRIER, FOR REFRIGERANT RECOVERY AND RECYCLING SYSTEM | CORE, FILTER / DRIER, FOR REFRIGERANT RECOVERY AND RECYCLING SYSTEM | PC | 0 | 0 | CONSUMABLES | C | PD | 1600 | ERSA | OTHERS |  |  |  | EX
029293 | PSR029293 | Yes | CORK, P/N CD111215; FOR SOOT AIR COMPRESSOR MODEL JOY-WN 114H, MFR: ISHIKAWAJIMA-HARIMA HEAVY IND., CO., LTD., JAPAN. | CORK, P/N CD111215; FOR SOOT AIR COMPRESSOR MODEL JOY-WN 114H, MFR: ISHIKAWAJIMA-HARIMA HEAVY IND., CO., LTD., JAPAN. | PC | 0 | 0 | CONSUMABLES | C | PD | 3020 | ERSA | OTHERS |  |  |  | EX
123559 | PSR123559 | Yes | COUNTER W/PLASTIC GEARS,FLOWMTR RA40F50GCOUNTER, DIGITAL, 5-DIGIT, WITH PLASTIC TRAIN GEARS, NO CASING;FOR FLOWMETER MODEL RA40F50G. | COUNTER W/PLASTIC GEARS,FLOWMTR RA40F50GCOUNTER, DIGITAL, 5-DIGIT, WITH PLASTIC TRAIN GEARS, NO CASING;FOR FLOWMETER MODEL RA40F50G. | PC | 0 | 0 | CONSUMABLES | C | PD | 5620 | ERSA | OTHERS |  |  |  | EX
537364 | PSR537364 | Yes | COUNTER, ANODE, TY CNP312D1N0N0E00, 110VAC, 3.5VA, 10 IPS, 9445 | COUNTER, ANODE, TY CNP312D1N0N0E00, 110VAC, 3.5VA, 10 IPS, 9445 | PC | 0 | 0 | CONSUMABLES | C | PD | 4090 | ERSA | OTHERS |  |  |  | EX
123613 | PSR123613 | Yes | COUNTER, AUTOMATIC, TYPE AC-NSA, DIGITAL, 6 DIGIT, 25 COUNTS PER SECOND (CPS), AC110V, 60HZ, WITH DETACHABLE CASING, DIMENSION: 30MM X 54MM X 96MM RECTANGULAR, MANUFACTURER: HOKUYO AUTOMATIC CO. LTD. OR EQUIVALENT | COUNTER, AUTOMATIC, TYPE AC-NSA, DIGITAL, 6 DIGIT, 25 COUNTS PER SECOND (CPS), AC110V, 60HZ, WITH DETACHABLE CASING, DIMENSION: 30MM X 54MM X 96MM RECTANGULAR, MANUFACTURER: HOKUYO AUTOMATIC CO. LTD. OR EQUIVALENT | PC | 0 | 0 | CONSUMABLES | B | PD | 4090 | ERSA | OTHERS |  |  |  | EX | HOKUYO AUTOMATIC CO. LTD. | TYPE: AC-NSA
266720 | PSR266720 | Yes | COUNTER, MECHANICAL, SINGLE TALLY, HAND-HELD, 4 DIGITS, TOP LEVER OPERATION, WITH RESET KNOB. | COUNTER, MECHANICAL, SINGLE TALLY, HAND-HELD, 4 DIGITS, TOP LEVER OPERATION, WITH RESET KNOB. | PC | 0 | 0 | CONSUMABLES | C | PD | 4090 | ERSA | OTHERS |  |  |  | EX |  |  | NATIONWARE MARKETING SERVICES, INC.
013850 | PSR013850 | Yes | COUNTER, PRESET, TYPE: H7CX-A114-N, RATED SUPPLY VOLTAGE: 100~240VAC, 50 / 60 Hz, OPERATING VOLTAGE RANGE: 85~100%, FUNCTION: 1 STAGE PRESET COUNTER, DIN TRACK, SURFACE / FLUSH MOUNTING, EXTERNAL POWER SUPPLY: 12 VDC (+/- 10%) 100 mA, | COUNTER, PRESET, TYPE: H7CX-A114-N, RATED SUPPLY VOLTAGE: 100~240VAC, 50 / 60 Hz, OPERATING VOLTAGE RANGE: 85~100%, FUNCTION: 1 STAGE PRESET COUNTER, DIN TRACK, SURFACE / FLUSH MOUNTING, EXTERNAL POWER SUPPLY: 12 VDC (+/- 10%) 100 mA, COUNTER RANGE: -999 TO 9999, 11 PINS SOCKET, MFR: OMRON JAPAN | PC | 0 | 0 | CONSUMABLES | C | PD | 4090 | ERSA | OTHERS | H7CX-A114-N | 0003000328 | OMRON | EX |  |  | EMMI INCORPORATED
348367 | PSR348367 | Yes | COUNTER,ROTARY,TOP GOINGCOUNTER, ROTARY, 99999 TOTAL REGISTER, 10,000 COUNTS/MINUTE;KNOB TYPE RESET, TOP GOING ROTATION, RIGHT HAND SHAFT TYPE, 0.125 SHAFT DIA., 3-1/16 WIDE, 1-3/8 HEIGHT, 1-7/16 | COUNTER,ROTARY,TOP GOINGCOUNTER, ROTARY, 99999 TOTAL REGISTER, 10,000 COUNTS/MINUTE;KNOB TYPE RESET, TOP GOING ROTATION, RIGHT HAND SHAFT TYPE, 0.125 SHAFT DIA., 3-1/16 WIDE, 1-3/8 HEIGHT, 1-7/16 | PC | 0 | 0 | CONSUMABLES | C | PD | 4090 | ERSA | OTHERS |  |  |  | EX
123599 | PSR123599 | Yes | COUNTER,UIC,250 COUNTS/H AT MAX.RATINGYEWCOUNTER, DIGITAL, 6-DIGIT, TOTALIZING IMPULSE, 24VDC, MODEL 5217-0000;WITH 100 MM X 100 MM X 50 MM RECTANGULAR CASING, COUNT = 250 COUNTS PER HOUR AT MAXIMUM R | COUNTER,UIC,250 COUNTS/H AT MAX.RATINGYEWCOUNTER, DIGITAL, 6-DIGIT, TOTALIZING IMPULSE, 24VDC, MODEL 5217-0000;WITH 100 MM X 100 MM X 50 MM RECTANGULAR CASING, COUNT = 250 COUNTS PER HOUR AT MAXIMUM R | PC | 0 | 0 | CONSUMABLES | C | PD | 4090 | ERSA | OTHERS |  |  |  | EX
044581 | PSR044581 | Yes | COUNTERWEIGHT, 7 TONS CAPACITY UB-550S TOP SWIVEL OVERHAUL BALLS WITH SHURLOC EYE HOOK, WEIGHT OF BALL: 200 LB, WITH SWIVEL HOOK AND SAFETY LATCH; FOR THE TERMINATOR SOCKET WEDGE AND FOR 22.4 MM WIRE ROPE DIAMETER. | COUNTERWEIGHT, 7 TONS CAPACITY UB-550S TOP SWIVEL OVERHAUL BALLS WITH SHURLOC EYE HOOK, WEIGHT OF BALL: 200 LB, WITH SWIVEL HOOK AND SAFETY LATCH; FOR THE TERMINATOR SOCKET WEDGE AND FOR 22.4 MM WIRE ROPE DIAMETER. | SE | 0 | 0 | CONSUMABLES | B | PD | 4090 | ERSA | OTHERS |  |  |  | EX
018618 | PSR018618 | Yes | COUPLER, BUS, PROFIBUS, P/N: BK3120, NUMBER OF BUS TERMINALS: 64 (255 WITH K-BUS EXTENSION), MAX. NUMBER OF BYTES FIELDBUS: 128 BYTE INPUT AND 128 BYTE OUTPUT, DATA TRANSFER RATES: AUTOMATIC DETECTION UP TO 12 MBAUD, BUS INTERFACE: | COUPLER, BUS, PROFIBUS, P/N: BK3120, NUMBER OF BUS TERMINALS: 64 (255 WITH K-BUS EXTENSION), MAX. NUMBER OF BYTES FIELDBUS: 128 BYTE INPUT AND 128 BYTE OUTPUT, DATA TRANSFER RATES: AUTOMATIC DETECTION UP TO 12 MBAUD, BUS INTERFACE: 1 X D-SUB 9-PIN SOCKET WITH SHIELDING, POWER SUPPLY: 24 V DC (-15 %/+20 %), INPUT CURRENT 70 MA + (TOTAL K-BUS CURRENT)/4, 500 MA MAX., CURRENT SUPPLY: K-BUS 1,750 MA, POWER CONTACTS: 24 V DC MAX./10 A MAX., ELECTRICAL ISOLATION: 500 V (POWER CONTACT/SUPPLY VOLTAGE/FIELDBUS), OPERATING/STORAGE TEMPERATURE: -25…+60 °C/-40…+85 °C, RELATIVE HUMIDITY: 95 %, NO CONDENSATION, MFR: BECKHOFF | UT | 1 | 2 | CONSUMABLES | B | V1 | 2200 | ERSA | OTHERS |  |  |  | HB |  |  | WATCHDOG AUTOMATION SALES & SERVICES
019511 | PSR019511 | Yes | COUPLER, DP/DP, P/N 6ES7 158-0AD01-0XA0, MFR: SIEMENS | COUPLER, DP/DP, P/N 6ES7 158-0AD01-0XA0, MFR: SIEMENS | UT | 1 | 2 | CONSUMABLES | C | PD | 2200 | ERSA | OTHERS | 6ES7 158-0AD01-0XA0 | 0003000032 | SIEMENS | EX
023344 | PSR023344 | Yes | COUPLER, FEMALE, 2 FEMALE NPT, MATERIAL: SUS 316, PART D, BRAND: EVER-TITE, MADE IN TAIWAN | COUPLER, FEMALE, 2 FEMALE NPT, MATERIAL: SUS 316, PART D, BRAND: EVER-TITE, MADE IN TAIWAN | PC | 2 | 3 | CONSUMABLES | B | V1 | 2200 | ERSA | OTHERS |  |  |  | HB |  |  | GUAN YIAC HARDWARE
030350 | PSR030350 | Yes | COUPLER, P/N HRC150, DIAMETER: 30 mm, WITH CUSHION DRIVING END COUPLING, DIMENSION: 60 X 133 X 40 mm, MATERIAL: RUBBER, SPARE CODE: A0603.3.3, DRAWING NO.: CN0536DD0603HV1-4 Rev 3; FOR BLOWER FAN, L:5500m³/h, | COUPLER, P/N HRC150, DIAMETER: 30 mm, WITH CUSHION DRIVING END COUPLING, DIMENSION: 60 X 133 X 40 mm, MATERIAL: RUBBER, SPARE CODE: A0603.3.3, DRAWING NO.: CN0536DD0603HV1-4 Rev 3; FOR BLOWER FAN, L:5500m³/h, TOTAL PRESSURE: H:3500Pa, CONSIDERING RAIN-PROOF, MFR: SUZHOU DINGYU ENERGY EFFICIENT EQUIPMENT CO. | SE | 0 | 0 | CONSUMABLES | A | PD | 2200 | ERSA | OTHERS |  |  |  | EX
026571 | PSR026571 | Yes | COUPLER, P/N Y401A-02-09, MODEL: ZHY 601B; FOR LABORATORY PRESS MACHINE, MFR: ZHONGHE | COUPLER, P/N Y401A-02-09, MODEL: ZHY 601B; FOR LABORATORY PRESS MACHINE, MFR: ZHONGHE | PC | 0 | 0 | CONSUMABLES | C | PD | 4200 | ERSA | OTHERS |  |  |  | EX
013698 | PSR013698 | Yes | COUPLER, QUICK CONNECT, FEMALE, HYDRAULIC, MODEL: PARKER 4050-6P, SIZE: 1 IN, MATERIAL: STEEL, PORT SIZE AND CONNECTION : 1 FEMALE NPTF, TEMP RATING: -40 TO 250 DEG. F., PRESSURE RATING: 4000 PSI, SEAL MATERIAL: NITRILE, | COUPLER, QUICK CONNECT, FEMALE, HYDRAULIC, MODEL: PARKER 4050-6P, SIZE: 1 IN, MATERIAL: STEEL, PORT SIZE AND CONNECTION : 1 FEMALE NPTF, TEMP RATING: -40 TO 250 DEG. F., PRESSURE RATING: 4000 PSI, SEAL MATERIAL: NITRILE, VALVE TYPE: POPPET, LOCKING MECHANISM: BALL, FLOW RATE 50 GPM, SERIES: 4000, MODEL: PARKER 4050-6P, MFR: PARKER | PC | 0 | 0 | CONSUMABLES | C | PD | 5955 | ERSA | OTHERS |  |  |  | EX |  |  | DELUXE INDUSTRIAL SUPPLIES CORPORATION
014159 | PSR014159 | Yes | COUPLER, QUICK CONNECT, R-134A, STRAIGHT 1/4” SAE, PR1318-HIGH SIDE/PR1318-LOW SIDE FOR AIRCON AUTOMOTIVE SERVICE. | COUPLER, QUICK CONNECT, R-134A, STRAIGHT 1/4” SAE, PR1318-HIGH SIDE/PR1318-LOW SIDE FOR AIRCON AUTOMOTIVE SERVICE. | PC | 0 | 0 | CONSUMABLES | C | PD | 4015 | ERSA | OTHERS |  |  |  | EX |  |  | ALDREI TRADING
045727 | PSR045727 | Yes | COUPLING ASSEMBLY, FOR PUMP TYPE: 65FDU-50-K/KF; EQUIPMENT NO.: 0511.5; FOR RECYCLED WATER PUMP: PU-0511-WD-04, FLOWRATE: 52 M3/HR; HEAD: 52 M; SPEED: 1800 RPM; MFR: YIXING LINGGU PLASTIC EQUIPMENT CO.,LTD. | COUPLING ASSEMBLY, FOR PUMP TYPE: 65FDU-50-K/KF; EQUIPMENT NO.: 0511.5; FOR RECYCLED WATER PUMP: PU-0511-WD-04, FLOWRATE: 52 M3/HR; HEAD: 52 M; SPEED: 1800 RPM; MFR: YIXING LINGGU PLASTIC EQUIPMENT CO.,LTD. | AY | 0 | 0 | CONSUMABLES | C | PD | 3000 | ERSA | OTHERS |  |  |  | EX |  |  | GENERAL EXPORTATION (H.K.) CO., LTD.
026520 | PSR026520 | Yes | COUPLING ASSEMBLY, MODEL: HL6-75X142/75X142, MATERIAL: HT250; FOR BL-0303-ME-02. | COUPLING ASSEMBLY, MODEL: HL6-75X142/75X142, MATERIAL: HT250; FOR BL-0303-ME-02. | AY | 0 | 0 | CONSUMABLES | C | PD | 5920 | ERSA | OTHERS |  |  |  | EX |  |  | GENERAL EXPORTATION (H.K.) CO., LTD.
052901 | PSR052901 | Yes | COUPLING ASSEMBLY, P/N 13-15, MODEL NO.: 100FDU-50-100/45-K, DRAWING NO.: FDU100.K, FOR PU-0511-WD-04, MFR: YIXING LINGGU PLASTIC EQUIPMENT CO. | COUPLING ASSEMBLY, P/N 13-15, MODEL NO.: 100FDU-50-100/45-K, DRAWING NO.: FDU100.K, FOR PU-0511-WD-04, MFR: YIXING LINGGU PLASTIC EQUIPMENT CO. | AY | 2 | 2 | CONSUMABLES | B | V1 | 5920 | ERSA | OTHERS |  |  |  | HB
052805 | PSR052805 | Yes | PSRLT-6.51-MN-COUPLING ASSEMBLY, P/N 17-19, MODEL NO.: 50FDU-30-5/25-K, DRAWING NO.: FDU20K.0, FOR PU-0511-WD-06, MFR: YIXING LINGGU PLASTIC EQUIPMENT CO. | COUPLING ASSEMBLY, P/N 17-19, MODEL NO.: 50FDU-30-5/25-K, DRAWING NO.: FDU20K.0, FOR PU-0511-WD-06, MFR: YIXING LINGGU PLASTIC EQUIPMENT CO. | AY | 0 | 0 | CONSUMABLES | C | PD | 5920 | ERSA | OTHERS |  |  |  | EX |  |  | GENERAL EXPORTATION (H.K.) CO., LTD.
052154 | PSR052154 | Yes | PSRLT-6.23-MN-COUPLING ASSEMBLY, P/N 2-3, MODEL NO.: 50FYUC-30-10/20-1500+500, DWG NO.: FYUC20-1500.0, FOR PU-0510-WD-02, MFR: YIXING LINGGU PLASTIC EQUIPMENT CO. | COUPLING ASSEMBLY, P/N 2-3, MODEL NO.: 50FYUC-30-10/20-1500+500, DWG NO.: FYUC20-1500.0, FOR PU-0510-WD-02, MFR: YIXING LINGGU PLASTIC EQUIPMENT CO. | AY | 0 | 0 | CONSUMABLES | C | PD | 5920 | ERSA | OTHERS |  |  |  | EX
052927 | PSR052927 | Yes | COUPLING ASSEMBLY, P/N 2-4, MODEL NO.: 60FYUC-50-30/40-1500, DRAWING NO.: FYUC30-1500.0, FOR PU-0316-WD-01, MFR: YIXING LINGGU PLASTIC EQUIPMENT CO. | COUPLING ASSEMBLY, P/N 2-4, MODEL NO.: 60FYUC-50-30/40-1500, DRAWING NO.: FYUC30-1500.0, FOR PU-0316-WD-01, MFR: YIXING LINGGU PLASTIC EQUIPMENT CO. | AY | 0 | 0 | CONSUMABLES | C | PD | 5920 | ERSA | OTHERS |  |  |  | EX
052882 | PSR052882 | Yes | COUPLING ASSEMBLY, P/N 34, MODEL NO.: 65FDU-54-25/40-C3, DRAWING NO.: FDU30C3.0, FOR PU-0316-CP-02, MFR: YIXING LINGGU PLASTIC EQUIPMENT CO. | COUPLING ASSEMBLY, P/N 34, MODEL NO.: 65FDU-54-25/40-C3, DRAWING NO.: FDU30C3.0, FOR PU-0316-CP-02, MFR: YIXING LINGGU PLASTIC EQUIPMENT CO. | AY | 0 | 0 | CONSUMABLES | C | PD | 5920 | ERSA | OTHERS |  |  |  | EX |  |  | GENERAL EXPORTATION (H.K.) CO., LTD.
039711 | PSR039711 | Yes | COUPLING ASSEMBLY, PUMP SIDE AND MOTOR SIDE, REFERENCE DRAWING NO.: GHS034234; FOR OIL PUMP ASSEMBLY, TYPE: HG-R2T-42; 4000 LI/HR CAP. TAG: OP-C13; MFR: KOSAKA LABORATORY LTD. | COUPLING ASSEMBLY, PUMP SIDE AND MOTOR SIDE, REFERENCE DRAWING NO.: GHS034234; FOR OIL PUMP ASSEMBLY, TYPE: HG-R2T-42; 4000 LI/HR CAP. TAG: OP-C13; MFR: KOSAKA LABORATORY LTD. | AY | 1 | 2 | CONSUMABLES | A | V1 | 3000 | ERSA | OTHERS |  |  |  | HB |  |  | FUJI TRADING CO., LTD.
576696 | PSR576696 | Yes | COUPLING ASSEMBLY, QUICK DISCONNECT, PARKER SH8-62, 60 SERIES COUPLER , SIZE: 1 NPT FEMALE; MATERIAL: STAINLESS STEEL TYPE 303; WORKING PRESSURE: 3,000 PSI (210 BARS) MAXIMUM; BURSTING PRESSURE: 12,000 PSI (830 BARS) MAXIMUM | COUPLING ASSEMBLY, QUICK DISCONNECT, PARKER SH8-62, 60 SERIES COUPLER , SIZE: 1 NPT FEMALE; MATERIAL: STAINLESS STEEL TYPE 303; WORKING PRESSURE: 3,000 PSI (210 BARS) MAXIMUM; BURSTING PRESSURE: 12,000 PSI (830 BARS) MAXIMUM; WITH BALL-LOCK MECHANISM; POPPET STYLE DOUBLE SHUT-OFF (VALVED AND VALVED); MEET AND/OR EXCEED ISO 7241, PARKER SH8-62, 60 SERIES COUPLER | AY | 0 | 0 | CRITICAL | B | PD | 5920 | ERSA | OTHERS |  |  |  | EX
037398 | PSR037398 | Yes | COUPLING ELEMENT, FOR COUPLING ROTEX R55.1; REFERENCE DRAWING NO.: 128331; FOR 2-STAGE ROLL CRUSHER - MAIN ASSEMBLY, CRUSHER, MFR: KUMERA | COUPLING ELEMENT, FOR COUPLING ROTEX R55.1; REFERENCE DRAWING NO.: 128331; FOR 2-STAGE ROLL CRUSHER - MAIN ASSEMBLY, CRUSHER, MFR: KUMERA | PC | 1 | 2 | CONSUMABLES | B | V1 | 5920 | ERSA | OTHERS |  |  |  | HB |  |  | KUMERA CORPORATION
944951 | PSR944951 | Yes | COUPLING ELEMENT, P/N 30, FLOWRATE: 45 M3/H, HEAD: 35 M, INSIDE DIAMETER: 60 MM, ELASTOMERIC RUBBER, POLYUREHTANE, FOR 80FDU PUMPS, MNFR: YIXING LINGGU PLASTIC EQUIPMENT CO. | COUPLING ELEMENT, P/N 30, FLOWRATE: 45 M3/H, HEAD: 35 M, INSIDE DIAMETER: 60 MM, ELASTOMERIC RUBBER, POLYUREHTANE, FOR 80FDU PUMPS, MNFR: YIXING LINGGU PLASTIC EQUIPMENT CO. | PC | 0 | 0 | CONSUMABLES | C | PD | 3000 | ERSA | OTHERS |  |  |  | EX | YIXING LINGGU PLASTIC EQUIPMENT CO. | 30 | AIR-RICH INDUSTRIAL SYSTEMS, INC.
948807 | PSR948807 | Yes | COUPLING END, BEARING BRACKET, P/N C349060, POS.: 349.1 / 009, FOR SATURATED STEAM TURBOSET OF BACKING PRESSURE, TYPE: GTW + B5S-5, TURBINE SERIAL NO.: 21227, MFR: DRESSER-RAND | COUPLING END, BEARING BRACKET, P/N C349060, POS.: 349.1 / 009, FOR SATURATED STEAM TURBOSET OF BACKING PRESSURE, TYPE: GTW + B5S-5, TURBINE SERIAL NO.: 21227, MFR: DRESSER-RAND | PC | 0 | 0 | CRITICAL | B | PD | 5920 | ERSA | OTHERS |  |  |  | EX
948773 | PSR948773 | Yes | COUPLING END, BEARING BRACKET, P/N E114131, POS.: 114.1 / 009, FOR SATURATED STEAM TURBOSET OF BACKING PRESSURE, TYPE: GTW + B5S-5, TURBINE SERIAL NO.: 21227, MFR: DRESSER-RAND | COUPLING END, BEARING BRACKET, P/N E114131, POS.: 114.1 / 009, FOR SATURATED STEAM TURBOSET OF BACKING PRESSURE, TYPE: GTW + B5S-5, TURBINE SERIAL NO.: 21227, MFR: DRESSER-RAND | PC | 0 | 0 | CRITICAL | B | PD | 5920 | ERSA | OTHERS |  |  |  | EX
949907 | PSR949907 | Yes | COUPLING SET, CONSIST OF FF: SPACER, ELEMENTS, HUBS, BOLTS AND NUTS AND WASHERS, FOR BL-J48 MAIN BLOWER (MODEL 1900 x 1600DTBGM, MFG.NO. R010811701) AND GEARED FLUID COUPLING (MODEL GCH 107, MFG. NO. RA44606), MFR: EBARA CORPORATION, JAPAN | COUPLING SET, CONSIST OF FF: SPACER, ELEMENTS, HUBS, BOLTS AND NUTS AND WASHERS, FOR BL-J48 MAIN BLOWER (MODEL 1900 x 1600DTBGM, MFG.NO. R010811701) AND GEARED FLUID COUPLING (MODEL GCH 107, MFG. NO. RA44606), MFR: EBARA CORPORATION, JAPAN | SE | 0 | 0 | CRITICAL | B | PD | 5920 | ERSA | OTHERS |  |  |  | EX
945498 | PSR945498 | Yes | COUPLING SET, FLEXIBLE DISC, WITH SPACER, FOR DRIVE MOTOR AND GEARED FLUID COUPLING, MODEL GCH 107, MFG. NO. RA44606, REFERENCE DWG. NO. S8-8000682, MFR: EBARA CORPORATION, JAPAN. | COUPLING SET, FLEXIBLE DISC, WITH SPACER, FOR DRIVE MOTOR AND GEARED FLUID COUPLING, MODEL GCH 107, MFG. NO. RA44606, REFERENCE DWG. NO. S8-8000682, MFR: EBARA CORPORATION, JAPAN. | SE | 0 | 0 | CONSUMABLES | B | PD | 5920 | ERSA | OTHERS |  |  |  | EX |  |  | KOKUSAI COMMERCE CO., LTD.
048872 | PSR048872 | Yes | COUPLING SET, FLEXIBLE, INCLUDING KEY, PUMP TYPE: 500FUH-46-C4, FOR FUGITIVE GAS DESULFURIZATION CIRCULATE PUMP PU-0316-CP-01AB, MFR: YIXING LINGGU PLASTIC EQUIPMENT CO., LTD. | COUPLING SET, FLEXIBLE, INCLUDING KEY, PUMP TYPE: 500FUH-46-C4, FOR FUGITIVE GAS DESULFURIZATION CIRCULATE PUMP PU-0316-CP-01AB, MFR: YIXING LINGGU PLASTIC EQUIPMENT CO., LTD. | SE | 0 | 0 | CONSUMABLES | C | PD | 3000 | ERSA | OTHERS |  |  |  | EX |  |  | GENERAL EXPORTATION (H.K.) CO., LTD.
040672 | PSR040672 | Yes | PSRLT-3.66-MN-COUPLING SET, SPARE CODE: A0316.2.5; 8 PCS / SET; FOR AIR FAN, MFR:XI AN CASVENT BLOWER CO., LTD | COUPLING SET, SPARE CODE: A0316.2.5; 8 PCS / SET; FOR AIR FAN, MFR:XI AN CASVENT BLOWER CO., LTD | SE | 0 | 0 | CONSUMABLES | C | PD | 5920 | ERSA | OTHERS |  |  |  | EX
052553 | PSR052553 | Yes | COUPLING SET; FOR TAILINGS THICKENER UNDERFLOW PUMP A/B - 4X4 SLURRYMAX PUMP, MFR: FLSMIDTH KREBS | COUPLING SET; FOR TAILINGS THICKENER UNDERFLOW PUMP A/B - 4X4 SLURRYMAX PUMP, MFR: FLSMIDTH KREBS | SE | 0 | 0 | CONSUMABLES | B | PD | 3000 | ERSA | OTHERS |  |  |  | EX
044970 | PSR044970 | Yes | COUPLING, 350S-44, SPARE CODE: A0317.2.19, POSITION NO.: 15; FOR COOLING WATER PUMP, MFR: SHANDONG SHUANGLUN CO., LTD | COUPLING, 350S-44, SPARE CODE: A0317.2.19, POSITION NO.: 15; FOR COOLING WATER PUMP, MFR: SHANDONG SHUANGLUN CO., LTD | PC | 0 | 0 | CONSUMABLES | A | PD | 3000 | ERSA | OTHERS |  |  |  | EX
947454 | PSR947454 | Yes | COUPLING, ASSEMBLY, P4965C-00, FOR CONCENTRATE PNEUMATIC CONVEYING DOME VENT VALVE 150MM, FOR PC-0302-DC-01~02, MFR: SCHENCK PROCESS | COUPLING, ASSEMBLY, P4965C-00, FOR CONCENTRATE PNEUMATIC CONVEYING DOME VENT VALVE 150MM, FOR PC-0302-DC-01~02, MFR: SCHENCK PROCESS | PC | 0 | 0 | CONSUMABLES | B | PD | 5920 | ERSA | OTHERS |  |  |  | EX
949148 | PSR949148 | Yes | COUPLING, AUXILIARY, P/N RA 38/45-Z45/28-Z45/42, FOR LUBE OIL FILTER SYSTEM OF SATURATED STEAM TURBINE, TYPE: GTW + B5S-5, TURBINE SERIAL NO.: 21227, MFR: KRACHT | COUPLING, AUXILIARY, P/N RA 38/45-Z45/28-Z45/42, FOR LUBE OIL FILTER SYSTEM OF SATURATED STEAM TURBINE, TYPE: GTW + B5S-5, TURBINE SERIAL NO.: 21227, MFR: KRACHT | PC | 2 | 2 | CONSUMABLES | A | V1 | 5920 | ERSA | OTHERS |  |  |  | HB |  |  | DELUXE INDUSTRIAL SUPPLIES CORPORATION
045670 | PSR045670 | Yes | COUPLING, BALL TYPE, FOR MAIN DRIVE SYSTEM; TYPE NO: HTJ80JD*1100; SPAREPART FOR CATHODE PLATE ROLLER LEVELLER MACHINE MODEL NO: ZEYE ZW44-5X1401 | COUPLING, BALL TYPE, FOR MAIN DRIVE SYSTEM; TYPE NO: HTJ80JD*1100; SPAREPART FOR CATHODE PLATE ROLLER LEVELLER MACHINE MODEL NO: ZEYE ZW44-5X1401 | PC | 0 | 0 | CONSUMABLES | C | PD | 5920 | ERSA | OTHERS |  |  |  | EX |  |  | GENERAL EXPORTATION (H.K.) CO., LTD.
050765 | PSR050765 | Yes | COUPLING, BRAKE, MLL8-I-315-ZA85X142(20)/ZA60X112(18), SPARE CODE: A0604.35.4; FOR NEW SFP TOWER CRANE | COUPLING, BRAKE, MLL8-I-315-ZA85X142(20)/ZA60X112(18), SPARE CODE: A0604.35.4; FOR NEW SFP TOWER CRANE | PC | 1 | 1 | CONSUMABLES | B | V1 | 5920 | ERSA | OTHERS |  |  |  | HB
047534 | PSR047534 | Yes | COUPLING, CLAW, TYPE: MINSUP, MATERIAL: CARBON STEEL TYPE HOSE 3/4 DIAMETER END | COUPLING, CLAW, TYPE: MINSUP, MATERIAL: CARBON STEEL TYPE HOSE 3/4 DIAMETER END | PC | 0 | 0 | CONSUMABLES | C | PD | 5920 | ERSA | OTHERS |  |  |  | EX |  |  | GUAN YIAC HARDWARE
600299 | PSR600299 | Yes | COUPLING, CONDUIT, MALLEABLE IRON, 19.1MM, THREE PIECE, CROUSE HINDS (3/4) | COUPLING, CONDUIT, MALLEABLE IRON, 19.1MM, THREE PIECE, CROUSE HINDS (3/4) | PC | 0 | 0 | CONSUMABLES | C | PD | 2200 | ERSA | OTHERS |  |  |  | EX |  |  | ZENITH UNITED ELECTRIC CORPORATION
920152 | PSR920152 | Yes | COUPLING, CONDUIT, RIGID STEEL, 19.1MM DIAMETER | COUPLING, CONDUIT, RIGID STEEL, 19.1MM DIAMETER | PC | 0 | 0 | CONSUMABLES | C | PD | 2200 | ERSA | OTHERS |  |  |  | EX |  |  | UPSHAW INDUSTRIAL CORPORATION
044068 | PSR044068 | Yes | COUPLING, DIAPHRAGM, (C140 X 255/C110 X 215)-38, CODE: JN330, POSITION NO.: 1, REFERENCE DWG NO.: Y5-2x55NO17.5F; FOR FSF FUGITIVE GAS EXHAUST FAN; MFR: CHONGQING GENERAL INDUSTRY (GROUP) CO.,LTD | COUPLING, DIAPHRAGM, (C140 X 255/C110 X 215)-38, CODE: JN330, POSITION NO.: 1, REFERENCE DWG NO.: Y5-2x55NO17.5F; FOR FSF FUGITIVE GAS EXHAUST FAN; MFR: CHONGQING GENERAL INDUSTRY (GROUP) CO.,LTD | SE | 0 | 0 | CONSUMABLES | C | PD | 5920 | ERSA | OTHERS |  |  |  | EX
045134 | PSR045134 | Yes | COUPLING, DIAPHRAGM, 140x255 / 110x215 -38, POSITION NO.: 1, REFERENCE DWG NO.: Y5-2x55NO17.5F; FOR FSF FUGITIVE GAS EXHAUST FAN, MFR: CHONGQING GENERAL INDUSTRY (GROUP) CO. LTD | COUPLING, DIAPHRAGM, 140x255 / 110x215 -38, POSITION NO.: 1, REFERENCE DWG NO.: Y5-2x55NO17.5F; FOR FSF FUGITIVE GAS EXHAUST FAN, MFR: CHONGQING GENERAL INDUSTRY (GROUP) CO. LTD | SE | 0 | 0 | CONSUMABLES | C | PD | 5920 | ERSA | OTHERS |  |  |  | EX |  |  | GENERAL EXPORTATION (H.K.) CO., LTD.
045533 | PSR045533 | Yes | COUPLING, DIAPHRAGM, C140×255/C110×215(21), CODE: JN330, POSITION NO.: 1, REFERENCE DWG NO.: FW5-2x55No17.5F; FOR NEW FSF EXHAUST FAN; MFR: CHONGQING | COUPLING, DIAPHRAGM, C140×255/C110×215(21), CODE: JN330, POSITION NO.: 1, REFERENCE DWG NO.: FW5-2x55No17.5F; FOR NEW FSF EXHAUST FAN; MFR: CHONGQING | PC | 0 | 0 | CONSUMABLES | C | PD | 5920 | ERSA | OTHERS |  |  |  | EX |  |  | GENERAL EXPORTATION (H.K.) CO., LTD.
056462 | PSR056462 | Yes | COUPLING, DRIVE HUB, P/N 67970467, FOR CENTRIFUGAL COMPRESSOR, MODEL: C95066M3HP, SERAIL NO.: 300430, MFR: IR INGERSOLL RAND | COUPLING, DRIVE HUB, P/N 67970467, FOR CENTRIFUGAL COMPRESSOR, MODEL: C95066M3HP, SERAIL NO.: 300430, MFR: IR INGERSOLL RAND | PC | 0 | 0 | CONSUMABLES | C | PD | 3020 | ERSA | OTHERS | 67970467 | 0003000400 | INGERSOLL RAND | EX |  |  | INGERSOLL-RAND SINGAPORE ENTERPRISES PTE. LTD.
048944 | PSR048944 | Yes | COUPLING, DRIVE, ITEM NO. 13, DRAWING NO.: K60825615 & K60825604, P/N P17331C-01, FOR CONCENTRATE PNUEMATIC CONVEYING PRIMARY & SECONDARY OUTLET DOME VALVE 250 MM; MFR: SCHENCK PROCESS | COUPLING, DRIVE, ITEM NO. 13, DRAWING NO.: K60825615 & K60825604, P/N P17331C-01, FOR CONCENTRATE PNUEMATIC CONVEYING PRIMARY & SECONDARY OUTLET DOME VALVE 250 MM; MFR: SCHENCK PROCESS | PC | 2 | 2 | CONSUMABLES | B | V1 | 5920 | ERSA | OTHERS |  |  |  | HB |  |  | SCHENCK PROCESS UK LIMITED
050294 | PSR050294 | Yes | COUPLING, DRIVE, P/N P12665C, FOR FSF LIW PNEUMATIC CONVEYING INLET DOME VALVE 300MM; MFR: SCHENCK PROCESS | COUPLING, DRIVE, P/N P12665C, FOR FSF LIW PNEUMATIC CONVEYING INLET DOME VALVE 300MM; MFR: SCHENCK PROCESS | PC | 0 | 0 | CONSUMABLES | C | PD | 5920 | ERSA | OTHERS |  |  |  | EX
948114 | PSR948114 | Yes | COUPLING, FCL 250, P/N 17, MATERIAL: S20C, FOR PSA BLOWER TYPE 18A100X-Y-RTV, REFERENCE SECTION DWG. NO. T0773-05-01-E; MFR: KOGI CORPORATION, JAPAN | COUPLING, FCL 250, P/N 17, MATERIAL: S20C, FOR PSA BLOWER TYPE 18A100X-Y-RTV, REFERENCE SECTION DWG. NO. T0773-05-01-E; MFR: KOGI CORPORATION, JAPAN | PC | 0 | 0 | CRITICAL | B | PD | 5920 | ERSA | OTHERS |  |  |  | EX
037473 | PSR037473 | Yes | COUPLING, FLEXIBLE, GGG40-110-98-SH, OUTOTEC MATERIAL NO.: 533865; POSITION NO.: 43, REFERENCE DRAWING NO.: 636/220-P20-Q3-026; FOR SCREW FEEDER, MFR: OUTOTEC | COUPLING, FLEXIBLE, GGG40-110-98-SH, OUTOTEC MATERIAL NO.: 533865; POSITION NO.: 43, REFERENCE DRAWING NO.: 636/220-P20-Q3-026; FOR SCREW FEEDER, MFR: OUTOTEC | PC | 0 | 0 | CONSUMABLES | C | PD | 5920 | ERSA | OTHERS | 533865 | 0003000030 | OUTOTEC | EX
032875 | PSR032875 | Yes | COUPLING, FLEXIBLE, OUTOTEC P/N 602212, ITEM ID: P1035111, GGG40-160-95-SH; FOR SCREW FEEDER SFO-50-420 220-FE-001, MFR: OUTOTEC | COUPLING, FLEXIBLE, OUTOTEC P/N 602212, ITEM ID: P1035111, GGG40-160-95-SH; FOR SCREW FEEDER SFO-50-420 220-FE-001, MFR: OUTOTEC | PC | 2 | 4 | CRITICAL | A | ND | 5920 | UNBW | CAPITAL | 602212 | 0003000030 | OUTOTEC | EX
040242 | PSR040242 | Yes | COUPLING, FLEXIBLE, PUMP AND MOTOR, SPARE CODE: C0604.10.4; FOR TYPE 150ZJA-I-A60 SECONDARY CYCLONE CLUSTER FEEDING PUMPS (PU-0604-MP-03A/B), MFR: ZIBO HUACHENG PUMP CO. LTD. | COUPLING, FLEXIBLE, PUMP AND MOTOR, SPARE CODE: C0604.10.4; FOR TYPE 150ZJA-I-A60 SECONDARY CYCLONE CLUSTER FEEDING PUMPS (PU-0604-MP-03A/B), MFR: ZIBO HUACHENG PUMP CO. LTD. | SE | 0 | 0 | CONSUMABLES | B | PD | 5920 | ERSA | OTHERS |  |  |  | EX
040240 | PSR040240 | Yes | COUPLING, FLEXIBLE, PUMP AND MOTOR, SPARE CODE: C0604.9.4; FOR TYPE 250ZJA-I-A75 PRIMARY CYCLONE CLUSTER FEEDING PUMPS (PU-0604-MP-02A/B), MFR: ZIBO HUACHENG PUMP CO. LTD. | COUPLING, FLEXIBLE, PUMP AND MOTOR, SPARE CODE: C0604.9.4; FOR TYPE 250ZJA-I-A75 PRIMARY CYCLONE CLUSTER FEEDING PUMPS (PU-0604-MP-02A/B), MFR: ZIBO HUACHENG PUMP CO. LTD. | SE | 0 | 0 | CONSUMABLES | B | PD | 5920 | ERSA | OTHERS |  |  |  | EX |  |  | GENERAL EXPORTATION (H.K.) CO., LTD.
039547 | PSR039547 | Yes | COUPLING, FLEXIBLE, SIZE: L075, L-TYPE STANDARD JAW, PILOT BORE, MATERIAL: SOX (NBR) RUBBER SPIDER; MFR: LOVEJOY ENGINEERING | COUPLING, FLEXIBLE, SIZE: L075, L-TYPE STANDARD JAW, PILOT BORE, MATERIAL: SOX (NBR) RUBBER SPIDER; MFR: LOVEJOY ENGINEERING | PC | 2 | 4 | CONSUMABLES | B | V1 | 5920 | ERSA | OTHERS |  |  |  | HB |  |  | RBER INDUSTRIAL & TRADING CORPORATION
053639 | PSR053639 | Yes | COUPLING, FLEXIBLE, STEEL FLEX DISC, 95X130/100X130-300, P/N 26 AND P/N 25, WITH KEY: C28X125, FOR PU-0501-CP-02 YIXING LINGGU FINAL REVERSE JET SCRUBBER PUMP TYPE: 400FUH-30-2310/21-C3 | COUPLING, FLEXIBLE, STEEL FLEX DISC, 95X130/100X130-300, P/N 26 AND P/N 25, WITH KEY: C28X125, FOR PU-0501-CP-02 YIXING LINGGU FINAL REVERSE JET SCRUBBER PUMP TYPE: 400FUH-30-2310/21-C3 | SE | 0 | 0 | CONSUMABLES | C | PD | 5920 | ERSA | OTHERS |  |  |  | EX |  |  | GENERAL EXPORTATION (H.K.) CO., LTD.
015255 | PSR015255 | Yes | COUPLING, FOR CHEMICAL HORIZONTAL PUMP, PUMP TYPE: NEPO 200-150-250, PUMP SERIAL NO.12.0721/1-3, MFR: WERNERT PUMPEN GMBH | COUPLING, FOR CHEMICAL HORIZONTAL PUMP, PUMP TYPE: NEPO 200-150-250, PUMP SERIAL NO.12.0721/1-3, MFR: WERNERT PUMPEN GMBH | SE | 0 | 0 | CONSUMABLES | C | PD | 3000 | ERSA | OTHERS |  | 0003000366 | WERNERT H UND CO KG ORERHAUSENER ST | EX |  |  | WERNERT - PUMPEN GMBH
050711 | PSR050711 | Yes | COUPLING, FOR MAIN OIL PUMP, P/N 67793315, FOR CENTRIFUGAL AIR COMPRESSOR, MODEL: C95066M3HP, SERIAL NO.: 300430, MFR: INGERSOLL-RAND INDUSTRIAL EQUIPMENT MANUFACTURING CO., LTD | COUPLING, FOR MAIN OIL PUMP, P/N 67793315, FOR CENTRIFUGAL AIR COMPRESSOR, MODEL: C95066M3HP, SERIAL NO.: 300430, MFR: INGERSOLL-RAND INDUSTRIAL EQUIPMENT MANUFACTURING CO., LTD | PC | 0 | 0 | CONSUMABLES | C | PD | 3000 | ERSA | OTHERS | 67793315 | 0003000400 | INGERSOLL RAND | EX
013467 | PSR013467 | Yes | COUPLING, GEAR, CLA NO. 411, TYPE MT-SSA.150, STANDARD TYPE, STOCK BORE,MATERIAL: S55C, MFR: MITSUBISHI; FOR DOUBLE SUCTION TURBO FAN MODEL #18FBDB-CHM, SERIAL NO. 4100796, MFR: DENGYOSHA MACHINE WORKS, LTD., JAPAN (MESCO DWG. NO. DM 12003) | COUPLING, GEAR, CLA NO. 411, TYPE MT-SSA.150, STANDARD TYPE, STOCK BORE,MATERIAL: S55C, MFR: MITSUBISHI; FOR DOUBLE SUCTION TURBO FAN MODEL #18FBDB-CHM, SERIAL NO. 4100796, MFR: DENGYOSHA MACHINE WORKS, LTD., JAPAN (MESCO DWG. NO. DM 12003) | SE | 0 | 0 | CRITICAL | B | ND | 5620 | UNBW | CAPITAL | 18FBDB-CHM | 0003000028 | MITSUBISHI | EX
900007 | PSR900007 | Yes | COUPLING, GEAR, CLA NO. 411, TYPE MT-SSA.150, STANDARD TYPE, STOCK BORE,MATERIAL:S55C, MFR: MITSUBISHI; FOR DOUBLE SUCTION AIRFOIL FAN MODEL #12FADB-CNM, SERIAL NO.4100800, MFR: DENGYOSHA MACHINE WORKS, LTD., JAPAN (MESCO DWG. NO. MM 06013) | COUPLING, GEAR, CLA NO. 411, TYPE MT-SSA.150, STANDARD TYPE, STOCK BORE,MATERIAL:S55C, MFR: MITSUBISHI; FOR DOUBLE SUCTION AIRFOIL FAN MODEL #12FADB-CNM, SERIAL NO.4100800, MFR: DENGYOSHA MACHINE WORKS, LTD., JAPAN (MESCO DWG. NO. MM 06013) | SE | 0 | 0 | CRITICAL | B | PD | 5620 | ERSA | OTHERS | 12FADB-CNM | 0003000028 | MITSUBISHI | EX
076651 | PSR076651 | Yes | COUPLING, GEAR, CLA NO. 411, TYPE MT-SSA.90, STANDARD TYPE, STOCK BORE, MATERIAL: S55C, MFR: MITSUBISHI; FOR DOUBLE SUCTION RADIAL FAN TYPE #11FRDB-CNM, SERIAL NO. 4100803, MFR: DENGYOSHA MACHINE WORKS, LTD., JAPAN (MESCO DWG. NO. MM 06006) | COUPLING, GEAR, CLA NO. 411, TYPE MT-SSA.90, STANDARD TYPE, STOCK BORE, MATERIAL: S55C, MFR: MITSUBISHI; FOR DOUBLE SUCTION RADIAL FAN TYPE #11FRDB-CNM, SERIAL NO. 4100803, MFR: DENGYOSHA MACHINE WORKS, LTD., JAPAN (MESCO DWG. NO. MM 06006) | SE | 0 | 0 | CONSUMABLES | C | PD | 5620 | ERSA | OTHERS | MT-SSA.90 | 0003000028 | MITSUBISHI | EX
076577 | PSR076577 | Yes | COUPLING, GEAR, JSS-45 (3) | COUPLING, GEAR, JSS-45 (3) | SE | 0 | 0 | CONSUMABLES | C | PD | 5620 | ERSA | OTHERS |  |  |  | EX
076582 | PSR076582 | Yes | COUPLING, GEAR, P/N 414, JIS SS-320, FOR PRIMARY BALL MILL MODEL T-2742, MACHINE NO. 4312, MANUFACTURER: OTSUKA IRON WORKS, LTD., JAPAN. | COUPLING, GEAR, P/N 414, JIS SS-320, FOR PRIMARY BALL MILL MODEL T-2742, MACHINE NO. 4312, MANUFACTURER: OTSUKA IRON WORKS, LTD., JAPAN. | SE | 0 | 0 | CRITICAL | B | PD | 5820 | ERSA | OTHERS |  |  |  | EX | OTSUKA IRON WORKS, JAPAN | P/N: 414, MACHINE NO.: 4312
044419 | PSR044419 | Yes | COUPLING, GEAR, P/N 5, SPECS: S45C ISS-20; FOR ELECTRIC WINCH FOR AF CHARGING MOUTH COVER 3000 KGS RATED CAP., 10 M/MIN RATED SPEED; 8 RPM DRUM RATED RPM; 7.5 KW RATED MOTOR; TYPE: MS-3; REF. DRAWING NUMBER: MS-3-010 | COUPLING, GEAR, P/N 5, SPECS: S45C ISS-20; FOR ELECTRIC WINCH FOR AF CHARGING MOUTH COVER 3000 KGS RATED CAP., 10 M/MIN RATED SPEED; 8 RPM DRUM RATED RPM; 7.5 KW RATED MOTOR; TYPE: MS-3; REF. DRAWING NUMBER: MS-3-010 ; MFR: DAIDO JUKI CO. LTD/UBE MACHINERY LTD. CO. | SE | 0 | 0 | CONSUMABLES | B | PD | 5620 | ERSA | OTHERS |  |  |  | EX
035026 | PSR035026 | Yes | COUPLING, GEAR, P/N SEM280; FOR BEARINGS (SPHERICAL ROLLERS), 80 Ton LADLE CRANE, CN-D81/82, TYPE: SINGLE TROLLEY TWO GIRDERS, CAPACITY: 80t MAIN HOIST AND 80t AUX HOIST | COUPLING, GEAR, P/N SEM280; FOR BEARINGS (SPHERICAL ROLLERS), 80 Ton LADLE CRANE, CN-D81/82, TYPE: SINGLE TROLLEY TWO GIRDERS, CAPACITY: 80t MAIN HOIST AND 80t AUX HOIST | UT | 0 | 0 | CONSUMABLES | C | PD | 5620 | ERSA | OTHERS |  |  |  | EX |  |  | PT. KOINJAYA CO., LTD.
037987 | PSR037987 | Yes | COUPLING, GEAR, SSM-112, P/N P06 AND P07; FOR SCREW MOULD PRESS, DRAWING NO.: SK-PKMM2000-1000; MFR: PT. KOINJAYA KOREA | COUPLING, GEAR, SSM-112, P/N P06 AND P07; FOR SCREW MOULD PRESS, DRAWING NO.: SK-PKMM2000-1000; MFR: PT. KOINJAYA KOREA | SE | 0 | 0 | CONSUMABLES | C | PD | 5620 | ERSA | OTHERS |  |  |  | EX
037986 | PSR037986 | Yes | COUPLING, GEAR, SSM-125, P/N P05; FOR SCREW MOULD PRESS, DRAWING NO.: SK-PKMM2000-1000; MFR: PT. KOINJAYA KOREA | COUPLING, GEAR, SSM-125, P/N P05; FOR SCREW MOULD PRESS, DRAWING NO.: SK-PKMM2000-1000; MFR: PT. KOINJAYA KOREA | SE | 0 | 0 | CONSUMABLES | C | PD | 5620 | ERSA | OTHERS |  |  |  | EX
112212 | PSR112212 | Yes | COUPLING, GEAR, TYPE GC-SEM, SIZE 250, HALF-FLEXIBLE TYPE, BRAND: SEISA, MAKER: SEISA GEAR, LTD., JAPAN. | COUPLING, GEAR, TYPE GC-SEM, SIZE 250, HALF-FLEXIBLE TYPE, BRAND: SEISA, MAKER: SEISA GEAR, LTD., JAPAN. | SE | 1 | 1 | CONSUMABLES | B | V1 | 5620 | ERSA | OTHERS |  |  |  | HB |  |  | DAINAN TRADING
112198 | PSR112198 | Yes | COUPLING, GEAR, TYPE GC-SEM, SIZE 280, HALF-FLEXIBLE TYPE, BRAND: SEISA, MAKER: SEISA GEAR, LTD., JAPAN. | COUPLING, GEAR, TYPE GC-SEM, SIZE 280, HALF-FLEXIBLE TYPE, BRAND: SEISA, MAKER: SEISA GEAR, LTD., JAPAN. | SE | 0 | 0 | CONSUMABLES | B | PD | 5620 | ERSA | OTHERS |  |  |  | EX |  |  | YASHIMA PHILIPPINES INC
112183 | PSR112183 | Yes | COUPLING, GEAR, TYPE GC-SSM, SIZE 180, FLEXIBLE TYPE, BRAND: SEISA, MAKER: SEISA GEAR, LTD., JAPAN. | COUPLING, GEAR, TYPE GC-SSM, SIZE 180, FLEXIBLE TYPE, BRAND: SEISA, MAKER: SEISA GEAR, LTD., JAPAN. | SE | 0 | 0 | CONSUMABLES | B | PD | 5620 | ERSA | OTHERS |  |  |  | EX |  |  | FUJI TRADING CO., LTD.
333499 | PSR333499 | Yes | COUPLING, GEAR, TYPE GC-SSM, SIZE 315, FLEXIBLE TYPE, BRAND: SEISA, MAKER: SEISA GEAR, LTD., JAPAN. | COUPLING, GEAR, TYPE GC-SSM, SIZE 315, FLEXIBLE TYPE, BRAND: SEISA, MAKER: SEISA GEAR, LTD., JAPAN. | SE | 0 | 0 | CONSUMABLES | C | PD | 5620 | ERSA | OTHERS |  |  |  | EX |  |  | DAINAN TRADING
079576 | PSR079576 | Yes | COUPLING, GEAR, TYPE JIS SS-350, P/N 412, FOR PRIMARY BALL MILL MODEL T-2742, MACHINE NO. 4312, MANUFACTURER: OTSUKA IRON WORKS, LTD., JAPAN. | COUPLING, GEAR, TYPE JIS SS-350, P/N 412, FOR PRIMARY BALL MILL MODEL T-2742, MACHINE NO. 4312, MANUFACTURER: OTSUKA IRON WORKS, LTD., JAPAN. | PC | 0 | 0 | CRITICAL | B | PD | 5820 | ERSA | OTHERS |  |  |  | EX | OTSUKA IRON WORKS, JAPAN | P/N: 412
076646 | PSR076646 | Yes | COUPLING, GEAR, TYPE JSS-15S, FLEXIBLE COUPLING; MFR: KYUSHU HASEG LTD; P/N 83; FOR PASAR ANODE FURNACE; MFR: UBE MACHINERY WORKS, MACHINERY DIVISION, UBE INDUSTRIES LTD.; DWG. NO. 14-1337:54/14-1337:12A AND 14-1337:12B | COUPLING, GEAR, TYPE JSS-15S, FLEXIBLE COUPLING; MFR: KYUSHU HASEG LTD; P/N 83; FOR PASAR ANODE FURNACE; MFR: UBE MACHINERY WORKS, MACHINERY DIVISION, UBE INDUSTRIES LTD.; DWG. NO. 14-1337:54/14-1337:12A AND 14-1337:12B , MESCO DRWNG NO.: EM04002 | SE | 0 | 0 | CRITICAL | B | PD | 5620 | ERSA | OTHERS |  |  |  | EX
113933 | PSR113933 | Yes | COUPLING, GEAR, TYPE JSS-20L, KYUSHU HASEC | COUPLING, GEAR, TYPE JSS-20L, KYUSHU HASEC | SE | 0 | 0 | CONSUMABLES | A | PD | 5620 | ERSA | OTHERS |  |  |  | EX
079358 | PSR079358 | Yes | COUPLING, GEAR, TYPE MT-SSA. 75, FOR BOILER FEED PUMP MODEL: 100 X 80 SS6M, MFG. NO.: RB42009-01, REFERENCE DWG NO.: FM150ZZ, MFR: EBARA CORPORATION | COUPLING, GEAR, TYPE MT-SSA. 75, FOR BOILER FEED PUMP MODEL: 100 X 80 SS6M, MFG. NO.: RB42009-01, REFERENCE DWG NO.: FM150ZZ, MFR: EBARA CORPORATION | SE | 0 | 0 | CONSUMABLES | C | ND | 3000 | UNBW | CAPITAL |  |  |  | EX | EBARA CORPORATION, JAPAN | TYPE: MT-SSA. 75, MFG. NO.: RB42009-01
043588 | PSR043588 | Yes | COUPLING, GEAR, TYPE: GC-SAM/GC-SAMH, DIMENSIONS: (A) 280 MM D, (B) 190 MM D, (O) 270 MM, (E ) 564 MM, (K) 82 MM, (M) 65 MM; MFR/BRAND: SEISA GEAR, LTD., JAPAN. | COUPLING, GEAR, TYPE: GC-SAM/GC-SAMH, DIMENSIONS: (A) 280 MM D, (B) 190 MM D, (O) 270 MM, (E ) 564 MM, (K) 82 MM, (M) 65 MM; MFR/BRAND: SEISA GEAR, LTD., JAPAN. | SE | 0 | 0 | CONSUMABLES | B | PD | 5620 | ERSA | OTHERS |  |  |  | EX |  |  | FUJI TRADING CO., LTD.
043586 | PSR043586 | Yes | COUPLING, GEAR, TYPE: GC-SSM/GC-SSMH (DOUBLE ENGAGEMENT) DIMENSIONS: (A) 280 MM D, (B) 190 MM D, ( E) 294 MM; MFR/BRAND: SEISA GEAR, LTD., JAPAN. | COUPLING, GEAR, TYPE: GC-SSM/GC-SSMH (DOUBLE ENGAGEMENT) DIMENSIONS: (A) 280 MM D, (B) 190 MM D, ( E) 294 MM; MFR/BRAND: SEISA GEAR, LTD., JAPAN. | SE | 0 | 0 | CRITICAL | B | PD | 5620 | ERSA | OTHERS |  |  |  | EX
076631 | PSR076631 | Yes | COUPLING, GEAR, TYPE: JSS30, FLEXIBLE COUPLING; MFR: KYUSHU HASEG LTD; P/N 79; FOR PASAR ANODE FURNACE; MFR: UBE MACHINERY WORKS, MACHINERY DIVISION, UBE INDUSTRIES LTD.; DWG. NO. 14-1337:53/14-1337:12A AND 14-1337:12B | COUPLING, GEAR, TYPE: JSS30, FLEXIBLE COUPLING; MFR: KYUSHU HASEG LTD; P/N 79; FOR PASAR ANODE FURNACE; MFR: UBE MACHINERY WORKS, MACHINERY DIVISION, UBE INDUSTRIES LTD.; DWG. NO. 14-1337:53/14-1337:12A AND 14-1337:12B , MESCO DRAWING NO.: EM04002 | SE | 0 | 0 | CONSUMABLES | B | PD | 5620 | ERSA | OTHERS |  |  |  | EX
057051 | PSR057051 | Yes | COUPLING, HALF MOTOR, P/N 1, FOR LEWIS PUMP, TYPE: MTHL GASTIGHT, SIZE: 6H, SPEC 63C, J=70, SERIAL NUMBER 62134 | COUPLING, HALF MOTOR, P/N 1, FOR LEWIS PUMP, TYPE: MTHL GASTIGHT, SIZE: 6H, SPEC 63C, J=70, SERIAL NUMBER 62134 | PC | 0 | 0 | CRITICAL | B | PD | 3000 | ERSA | OTHERS | 1 | 0003000303 | LEWIS CHAS S & COMPANY INC | EX
102927 | PSR102927 | Yes | COUPLING, HALF, MOTOR, P/N 1, FALK T20, FOR VERTICAL PUMP TYPE MTR-40510, SIZE 10R, SERIAL NO. 59274, MAKER: CHAS. S. LEWIS & CO., INC., U.S.A. | COUPLING, HALF, MOTOR, P/N 1, FALK T20, FOR VERTICAL PUMP TYPE MTR-40510, SIZE 10R, SERIAL NO. 59274, MAKER: CHAS. S. LEWIS & CO., INC., U.S.A. | PC | 0 | 0 | CONSUMABLES | C | PD | 3000 | ERSA | OTHERS | P/N 1 | 0003000303 | LEWIS CHAS S & COMPANY INC | EX
102928 | PSR102928 | Yes | COUPLING, HALF, PUMP, P/N 3, FALK T20, FOR VERTICAL PUMP TYPE MTR-40510, SIZE 10R, SERIAL NO. 59274, MAKER: CHAS. S. LEWIS & CO., INC., U.S.A. | COUPLING, HALF, PUMP, P/N 3, FALK T20, FOR VERTICAL PUMP TYPE MTR-40510, SIZE 10R, SERIAL NO. 59274, MAKER: CHAS. S. LEWIS & CO., INC., U.S.A. | PC | 0 | 0 | CONSUMABLES | C | PD | 3000 | ERSA | OTHERS | 3 | 0003000303 | LEWIS CHAS S & COMPANY INC | EX
012051 | PSR012051 | Yes | COUPLING, HEX, FEMALE ISO TAPERED PIPE THREADS, P/N: -6-HCG-RT, THREAD: 3/8, HEX: 7/8, MATERIAL: 316SS, STEEL, PRESSURE RATING: 5300, MFR: SWAGELOK | COUPLING, HEX, FEMALE ISO TAPERED PIPE THREADS, P/N: -6-HCG-RT, THREAD: 3/8, HEX: 7/8, MATERIAL: 316SS, STEEL, PRESSURE RATING: 5300, MFR: SWAGELOK | PC | 0 | 0 | CONSUMABLES | C | PD | 5920 | ERSA | OTHERS | -6-HCG-RT | 0003000355 | SWAGELOK LTD | EX |  |  | SOUTH MANILA V&F, INC.
100061 | PSR100061 | Yes | COUPLING, HOSE, FEMALE, HYDRAULIC, HOSE I.D.: 1, TYPE: SWIVEL CRIMP | COUPLING, HOSE, FEMALE, HYDRAULIC, HOSE I.D.: 1, TYPE: SWIVEL CRIMP | PC | 0 | 0 | CONSUMABLES | C | PD | 5920 | ERSA | OTHERS |  |  |  | EX |  |  | GY INDUSTRIAL MILL SUPPLY CORP.
023556 | PSR023556 | Yes | COUPLING, HOSE, QUICK CONNECT, 19.05 mm DIAMETER (3/4), STAINLESS STEEL, BRAND: NITTO KHOKI OR EQUIVALENT | COUPLING, HOSE, QUICK CONNECT, 19.05 mm DIAMETER (3/4), STAINLESS STEEL, BRAND: NITTO KHOKI OR EQUIVALENT | PC | 0 | 0 | CONSUMABLES | A | PD | 5920 | ERSA | OTHERS |  |  |  | EX
063427 | PSR063427 | Yes | COUPLING, HYDRAULIC FLUID, WITH DRIVE FLANGE, MODEL 7.4 FMF-A, MFR: NIIGATA CONVERTER CO., LTD., JAPAN | COUPLING, HYDRAULIC FLUID, WITH DRIVE FLANGE, MODEL 7.4 FMF-A, MFR: NIIGATA CONVERTER CO., LTD., JAPAN | PC | 6 | 9 | CONSUMABLES | B | V1 | 5920 | ERSA | OTHERS |  |  |  | HB |  |  | FUJI TRADING CO., LTD.
039808 | PSR039808 | Yes | COUPLING, MATERIAL: 45, SPARE CODE: C0308.1.46; POSITION NO.: 14, REFERENCE DRAWING NO.: CN0536DD0310DC1-34; FOR COLLECTING ELECTRODE RAPPER, CF ELECTROSTATIC PRECIPITATOR | COUPLING, MATERIAL: 45, SPARE CODE: C0308.1.46; POSITION NO.: 14, REFERENCE DRAWING NO.: CN0536DD0310DC1-34; FOR COLLECTING ELECTRODE RAPPER, CF ELECTROSTATIC PRECIPITATOR , MFR: TAIXING ELECTROTASTIC PRECIPITATION EQUIPMENT FACTORY CO., LTD | PC | 1 | 2 | CONSUMABLES | B | V1 | 5920 | ERSA | OTHERS |  |  |  | HB
048900 | PSR048900 | Yes | COUPLING, MINSUP, MALE, 1, WT: 210 GRAMS, BSP STANDARD 08/001/03/000, BSP 316 STAINLESS | COUPLING, MINSUP, MALE, 1, WT: 210 GRAMS, BSP STANDARD 08/001/03/000, BSP 316 STAINLESS | PC | 0 | 0 | CONSUMABLES | B | PD | 5920 | ERSA | OTHERS |  |  |  | EX
035526 | PSR035526 | Yes | COUPLING, MOTOR, 350S-44, O.D. 330 mm, I.D. 110 mm, HUB LENGTH: 113 mm X 185 mm DIAMETER, NO. OF HOLE: 10 X 58 mm DIAMETER, MATERIAL: HT250, SPARE CODE: A0317.2.3, DRAWING NO.: CN0536DD0317WD1-005; FOR COOLING WATER PUMP, | COUPLING, MOTOR, 350S-44, O.D. 330 mm, I.D. 110 mm, HUB LENGTH: 113 mm X 185 mm DIAMETER, NO. OF HOLE: 10 X 58 mm DIAMETER, MATERIAL: HT250, SPARE CODE: A0317.2.3, DRAWING NO.: CN0536DD0317WD1-005; FOR COOLING WATER PUMP, Q:1460m3/h H:58.40m U:3.3kV, MFR: SHANDONG SHUANGLUN EMMECOM PUMP CO.,LTD | PC | 0 | 0 | CONSUMABLES | C | PD | 3000 | ERSA | OTHERS |  |  |  | EX
031281 | PSR031281 | Yes | COUPLING, MOTOR, P/N 250S-24A, SPARE CODE: A0608.3.3, DRAWING NO.: CN0536DD0608WD1-6; FOR COLLING WATER PUMP, TYPE: 250S-24A, Q:490m³/h, H:33m, U:440V, MFR: SHANDONG SHUANGLUN EMMERCOM PUMP CO., LTD | COUPLING, MOTOR, P/N 250S-24A, SPARE CODE: A0608.3.3, DRAWING NO.: CN0536DD0608WD1-6; FOR COLLING WATER PUMP, TYPE: 250S-24A, Q:490m³/h, H:33m, U:440V, MFR: SHANDONG SHUANGLUN EMMERCOM PUMP CO., LTD | PC | 0 | 0 | CONSUMABLES | B | PD | 3000 | ERSA | OTHERS |  |  |  | EX
041250 | PSR041250 | Yes | COUPLING, MOTOR, SPARE CODE: A0316.12.14, POSITION NO.: 3, REFERENCE DRAWING NO.: FYUC30-1500.0; FOR ENGINEER PLASTIC LEED SPEED SUBMERSIBLE PUMP (MELT PIT PUMP); MFR: YIXING LINGGU PLASTIC EQUIPMENT CO., LTD | COUPLING, MOTOR, SPARE CODE: A0316.12.14, POSITION NO.: 3, REFERENCE DRAWING NO.: FYUC30-1500.0; FOR ENGINEER PLASTIC LEED SPEED SUBMERSIBLE PUMP (MELT PIT PUMP); MFR: YIXING LINGGU PLASTIC EQUIPMENT CO., LTD | PC | 0 | 0 | CONSUMABLES | C | PD | 3000 | ERSA | OTHERS |  |  |  | EX
039158 | PSR039158 | Yes | COUPLING, P/N 4, MFG. NO.: 80C-326; REFERENCE DRAWING. NO. OC-20140-1/OC-20140-31; FOR BRIDGE TRAVEL OF 20 TON OVERHEAD TRAVELLING CRANE, MFR: OKURA LTD., JAPAN/MESCO INC. | COUPLING, P/N 4, MFG. NO.: 80C-326; REFERENCE DRAWING. NO. OC-20140-1/OC-20140-31; FOR BRIDGE TRAVEL OF 20 TON OVERHEAD TRAVELLING CRANE, MFR: OKURA LTD., JAPAN/MESCO INC. | SE | 0 | 0 | CONSUMABLES | C | PD | 5920 | ERSA | OTHERS |  |  |  | EX | OKURA LTD., JAPAN/MESCO INC. | P/N: 4
039159 | PSR039159 | Yes | COUPLING, P/N 5, MFG. NO.: 80C-326; REFERENCE DRAWING. NO. OC-20140-1/OC-20140-31; FOR BRIDGE TRAVEL OF 20 TON OVERHEAD TRAVELLING CRANE, MFR: OKURA LTD., JAPAN/MESCO INC. | COUPLING, P/N 5, MFG. NO.: 80C-326; REFERENCE DRAWING. NO. OC-20140-1/OC-20140-31; FOR BRIDGE TRAVEL OF 20 TON OVERHEAD TRAVELLING CRANE, MFR: OKURA LTD., JAPAN/MESCO INC. | SE | 0 | 0 | CONSUMABLES | C | PD | 5920 | ERSA | OTHERS |  |  |  | EX | OKURA LTD., JAPAN/MESCO INC. | P/N: 5, MFG. NO.: 80C-326
103473 | PSR103473 | Yes | COUPLING, P/N 5P-3929, AIR CONDITIONER LINES GROUP, FOR AIR CONDITIONER MOUNTED TO CATERPILLAR WHEEL LOADER MODEL 950H | COUPLING, P/N 5P-3929, AIR CONDITIONER LINES GROUP, FOR AIR CONDITIONER MOUNTED TO CATERPILLAR WHEEL LOADER MODEL 950H | PC | 0 | 0 | CONSUMABLES | A | PD | 3730 | ERSA | OTHERS | P/N 5P-3929 | 0003000003 | CATERPILLAR | EX
103474 | PSR103474 | Yes | COUPLING, P/N 5P-3948, AIR CONDITIONER LINES GROUP, FOR AIR CONDITIONER MOUNTED TO CATERPILLAR WHEEL LOADER MODEL 950H | COUPLING, P/N 5P-3948, AIR CONDITIONER LINES GROUP, FOR AIR CONDITIONER MOUNTED TO CATERPILLAR WHEEL LOADER MODEL 950H | PC | 0 | 0 | CRITICAL | A | PD | 3730 | ERSA | OTHERS | 5P-3948 | 0003000003 | CATERPILLAR | EX
041654 | PSR041654 | Yes | COUPLING, P/N 608, MATERIAL: FC20, FOR CONDENSATE PUMP TYPE: MVO-1305FZA, MFR: KUBOTA, LTD. | COUPLING, P/N 608, MATERIAL: FC20, FOR CONDENSATE PUMP TYPE: MVO-1305FZA, MFR: KUBOTA, LTD. | PC | 0 | 0 | CONSUMABLES | C | PD | 3000 | ERSA | OTHERS |  |  |  | EX
056463 | PSR056463 | Yes | COUPLING, P/N 67969824, FOR CENTRIFUGAL COMPRESSOR, MODEL: C95066M3HP, SERAIL NO.: 300430, MFR: IR INGERSOLL RAND | COUPLING, P/N 67969824, FOR CENTRIFUGAL COMPRESSOR, MODEL: C95066M3HP, SERAIL NO.: 300430, MFR: IR INGERSOLL RAND | PC | 0 | 0 | CONSUMABLES | C | PD | 3020 | ERSA | OTHERS | 67969824 | 0003000400 | INGERSOLL RAND | EX |  |  | INGERSOLL-RAND SINGAPORE ENTERPRISES PTE. LTD.
103478 | PSR103478 | Yes | COUPLING, P/N 7K-3176, AIR CONDITIONER LINES GROUP, FOR AIR CONDITIONER MOUNTED TO CATERPILLAR WHEEL LOADER MODEL 950H | COUPLING, P/N 7K-3176, AIR CONDITIONER LINES GROUP, FOR AIR CONDITIONER MOUNTED TO CATERPILLAR WHEEL LOADER MODEL 950H | PC | 0 | 0 | CONSUMABLES | A | PD | 3730 | ERSA | OTHERS | P/N 7K-3176 | 0003000003 | CATERPILLAR | EX
948802 | PSR948802 | Yes | COUPLING, P/N MU197082005, POS.: 197 / 009, FOR SATURATED STEAM TURBOSET OF BACKING PRESSURE, TYPE: GTW + B5S-5, TURBINE SERIAL NO.: 21227, MFR: DRESSER-RAND | COUPLING, P/N MU197082005, POS.: 197 / 009, FOR SATURATED STEAM TURBOSET OF BACKING PRESSURE, TYPE: GTW + B5S-5, TURBINE SERIAL NO.: 21227, MFR: DRESSER-RAND | PC | 0 | 0 | CRITICAL | B | PD | 5920 | ERSA | OTHERS |  |  |  | EX
033185 | PSR033185 | Yes | COUPLING, P/N ZL9, SPARE CODE: A0201.13.20, DRAWING NO.: CN0536DD0201ME1-027 / CN0536DD0201ME1-028; FOR STACKING BELT CONVEYOR, BELT WIDTH: 1000 mm, LENGTH: 65.5 METERS, Q: 600 T/H, MFR: DHHI | COUPLING, P/N ZL9, SPARE CODE: A0201.13.20, DRAWING NO.: CN0536DD0201ME1-027 / CN0536DD0201ME1-028; FOR STACKING BELT CONVEYOR, BELT WIDTH: 1000 mm, LENGTH: 65.5 METERS, Q: 600 T/H, MFR: DHHI | PC | 0 | 0 | CONSUMABLES | C | PD | 5700 | ERSA | OTHERS |  |  |  | EX
137959 | PSR137959 | Yes | COUPLING, PIPE, SCH 40, G. I., 1 PIPE SIZE, THREADED TYPE | COUPLING, PIPE, SCH 40, G. I., 1 PIPE SIZE, THREADED TYPE | PC | 0 | 0 | CONSUMABLES | C | PD | 2200 | ERSA | OTHERS |  |  |  | EX
137964 | PSR137964 | Yes | COUPLING, PIPE, SCH 40, G. I., 1;ID:1-3/8;THREADED | COUPLING, PIPE, SCH 40, G. I., 1;ID:1-3/8;THREADED | PC | 0 | 0 | CONSUMABLES | C | PD | 2200 | ERSA | OTHERS |  |  |  | EX
137939 | PSR137939 | Yes | COUPLING, PIPE, SCH 40, G. I., 3/4 PIPE SIZE, THREADED TYPE | COUPLING, PIPE, SCH 40, G. I., 3/4 PIPE SIZE, THREADED TYPE | PC | 6 | 9 | CONSUMABLES | B | V1 | 2200 | ERSA | OTHERS |  |  |  | HB |  |  | ORMOC MACMERCURY HARDWARE AND ALLIED SERVICES, INC.
140376 | PSR140376 | Yes | COUPLING, PIPE, SCH 40, PVC, 100.0 MM PIPE NOMINAL DIAMETER, COLOR: GRAY, SOCKET WELDING TYPE, BRAND: ASAHI TS OR EQUIVALENT | COUPLING, PIPE, SCH 40, PVC, 100.0 MM PIPE NOMINAL DIAMETER, COLOR: GRAY, SOCKET WELDING TYPE, BRAND: ASAHI TS OR EQUIVALENT | PC | 0 | 0 | CONSUMABLES | C | PD | 2200 | ERSA | OTHERS |  |  |  | EX
140158 | PSR140158 | Yes | COUPLING, PIPE, SCH 40, PVC, SANITARY, 2 DIAMETER, SOCKET WELDING TYPE | COUPLING, PIPE, SCH 40, PVC, SANITARY, 2 DIAMETER, SOCKET WELDING TYPE | PC | 0 | 0 | CONSUMABLES | C | PD | 2200 | ERSA | OTHERS |  |  |  | EX
140950 | PSR140950 | Yes | COUPLING, PIPE, SCH 40, PVC, SANITARY, 3 DIAMETER, SOLVENT WELDING TYPE. | COUPLING, PIPE, SCH 40, PVC, SANITARY, 3 DIAMETER, SOLVENT WELDING TYPE. | PC | 0 | 0 | CONSUMABLES | C | PD | 2200 | ERSA | OTHERS |  |  |  | EX
020369 | PSR020369 | Yes | COUPLING, PIPE, SCH 40, PVC, SANITARY, 300 mm DIAMETER, SOCKET WELDING TYPE. | COUPLING, PIPE, SCH 40, PVC, SANITARY, 300 mm DIAMETER, SOCKET WELDING TYPE. | PC | 0 | 0 | CONSUMABLES | C | PD | 2200 | ERSA | OTHERS |  |  |  | EX
141042 | PSR141042 | Yes | COUPLING, PIPE, SCH 40, PVC, SANITARY, 4 DIAMETER, SOCKET-WELDING TYPE. | COUPLING, PIPE, SCH 40, PVC, SANITARY, 4 DIAMETER, SOCKET-WELDING TYPE. | PC | 0 | 0 | CONSUMABLES | C | PD | 2200 | ERSA | OTHERS |  |  |  | EX |  |  | UP TOWN INDL SALES INC
337491 | PSR337491 | Yes | COUPLING, PIPE, SCH 60, PIPE SIZE: 1 DIAMETER, THREADED TYPE, MATERIAL: CARBON STEEL, BLACK FINISH | COUPLING, PIPE, SCH 60, PIPE SIZE: 1 DIAMETER, THREADED TYPE, MATERIAL: CARBON STEEL, BLACK FINISH | PC | 0 | 0 | CONSUMABLES | C | PD | 2200 | ERSA | OTHERS |  |  |  | EX |  |  | NATIONWARE MARKETING SERVICES, INC.
057052 | PSR057052 | Yes | COUPLING, PUMP HALF, P/N 3, FOR LEWIS PUMP, TYPE: MTHL GASTIGHT, SIZE: 6H, SPEC 63C, J=70, SERIAL NUMBER 62134 | COUPLING, PUMP HALF, P/N 3, FOR LEWIS PUMP, TYPE: MTHL GASTIGHT, SIZE: 6H, SPEC 63C, J=70, SERIAL NUMBER 62134 | PC | 0 | 0 | CRITICAL | B | PD | 3000 | ERSA | OTHERS | 3 | 0003000303 | LEWIS CHAS S & COMPANY INC | EX
035525 | PSR035525 | Yes | COUPLING, PUMP, 350S-44, O.D. 330 mm, I.D. 54 mm, HUB LENGTH: 74 mm X 140 mm DIAMETER, NO. OF HOLE: 10 X 28 mm DIAMETER, SPARE CODE: A0317.2.2, DRAWING NO.: CN0536DD0317WD1-005; FOR COOLING WATER PUMP, | COUPLING, PUMP, 350S-44, O.D. 330 mm, I.D. 54 mm, HUB LENGTH: 74 mm X 140 mm DIAMETER, NO. OF HOLE: 10 X 28 mm DIAMETER, SPARE CODE: A0317.2.2, DRAWING NO.: CN0536DD0317WD1-005; FOR COOLING WATER PUMP, Q:1460m3/h H:58.40m U:3.3kV, MFR: SHANDONG SHUANGLUN EMMECOM PUMP CO.,LTD | PC | 0 | 0 | CONSUMABLES | A | PD | 3000 | ERSA | OTHERS |  |  |  | EX |  |  | GENERAL EXPORTATION (H.K.) CO., LTD.
030468 | PSR030468 | Yes | COUPLING, PUMP, P/N 200SS47A, SPARE CODE: A0318.3.2, DRAWING NO.: CN0536DD0317WD1-005; FOR MOULDING SPRINKLE COOLING WATER PUMP, Q:288m3/h,H:61m,U:440V, MFR: SHANDONG SHUANGLUN EMMECOM PUMP CO.,LTD | COUPLING, PUMP, P/N 200SS47A, SPARE CODE: A0318.3.2, DRAWING NO.: CN0536DD0317WD1-005; FOR MOULDING SPRINKLE COOLING WATER PUMP, Q:288m3/h,H:61m,U:440V, MFR: SHANDONG SHUANGLUN EMMECOM PUMP CO.,LTD | SE | 1 | 1 | CONSUMABLES | B | V1 | 3000 | ERSA | OTHERS |  |  |  | HB
361048 | PSR361048 | Yes | COUPLING, QUICK, P/N 08413, CQPS-2, FIBER-REINFORCED NYLON, WITH BUILT-IN LOCK-SPRING; FOR SUPA BLAST HOSE SIZE 1-1/4 I.D. X 1-7/8 O.D.; MFR: CLEMCO INDUSTRIES CORP., U.S.A. | COUPLING, QUICK, P/N 08413, CQPS-2, FIBER-REINFORCED NYLON, WITH BUILT-IN LOCK-SPRING; FOR SUPA BLAST HOSE SIZE 1-1/4 I.D. X 1-7/8 O.D.; MFR: CLEMCO INDUSTRIES CORP., U.S.A. | PC | 0 | 0 | CONSUMABLES | C | PD | 5920 | ERSA | OTHERS |  |  |  | EX
361117 | PSR361117 | Yes | COUPLING, QUICK, P/N 21735, MODEL CFP-6C, FIBER-REINFORCED 1-1/4 THREADED NYLON; COLOR: YELLOW; WITH BUILT-IN LOCK-SPRING; PIPE ATTACHMENT DIMENSIONS: 1-1/4 X 10; FOR 6 CU.FT. CONTRACTOR MACHINE; MFR: CLEMCO INDUSTRIES CORP., U.S.A. | COUPLING, QUICK, P/N 21735, MODEL CFP-6C, FIBER-REINFORCED 1-1/4 THREADED NYLON; COLOR: YELLOW; WITH BUILT-IN LOCK-SPRING; PIPE ATTACHMENT DIMENSIONS: 1-1/4 X 10; FOR 6 CU.FT. CONTRACTOR MACHINE; MFR: CLEMCO INDUSTRIES CORP., U.S.A. | PC | 0 | 0 | CONSUMABLES | C | PD | 5920 | ERSA | OTHERS |  |  |  | EX
022018 | PSR022018 | Yes | COUPLING, REDUCER, NIPPLE, SIZE: 1/2” NPT MALE X 3/4” NPT MALE, MATERIAL: CARBON STEEL | COUPLING, REDUCER, NIPPLE, SIZE: 1/2” NPT MALE X 3/4” NPT MALE, MATERIAL: CARBON STEEL | PC | 0 | 0 | CONSUMABLES | C | PD | 2200 | ERSA | OTHERS |  |  |  | EX
022017 | PSR022017 | Yes | COUPLING, REDUCER, NIPPLE, SIZE: 1” NPT MALE X 3/4” NPT MALE, MATERIAL: CARBON STEEL | COUPLING, REDUCER, NIPPLE, SIZE: 1” NPT MALE X 3/4” NPT MALE, MATERIAL: CARBON STEEL | PC | 0 | 0 | CONSUMABLES | C | PD | 2200 | ERSA | OTHERS |  |  |  | EX
138105 | PSR138105 | Yes | COUPLING, REDUCING, PIPE, SCH 40, G. I., 1 X 3/4, 150 PSI, THREADED TYPE | COUPLING, REDUCING, PIPE, SCH 40, G. I., 1 X 3/4, 150 PSI, THREADED TYPE | PC | 0 | 0 | CONSUMABLES | C | PD | 2200 | ERSA | OTHERS |  |  |  | EX |  |  | ORMOC MACMERCURY HARDWARE AND ALLIED SERVICES, INC.
344761 | PSR344761 | Yes | COUPLING, REDUCING, PIPE, SCH 40, G. I., 3/4 X 1/2, 150 PSI, THREADED TYPE | COUPLING, REDUCING, PIPE, SCH 40, G. I., 3/4 X 1/2, 150 PSI, THREADED TYPE | PC | 0 | 0 | CONSUMABLES | C | PD | 2200 | ERSA | OTHERS |  |  |  | EX |  |  | ORMOC LIBERTY MARKETING, INC.
287509 | PSR287509 | Yes | COUPLING, REDUCING, PIPE, SCH. 80, SUS304, 25.4 MM X 19.1 MM, THREADED TYPE. | COUPLING, REDUCING, PIPE, SCH. 80, SUS304, 25.4 MM X 19.1 MM, THREADED TYPE. | PC | 0 | 0 | CONSUMABLES | C | PD | 2200 | ERSA | OTHERS |  |  |  | EX
057069 | PSR057069 | Yes | COUPLING, REPAIR KIT, P/N 113, FOR LEWIS PUMP, TYPE: MTHL GASTIGHT, SIZE: 6H, SPEC 63C, J=70, SERIAL NUMBER 62134 | COUPLING, REPAIR KIT, P/N 113, FOR LEWIS PUMP, TYPE: MTHL GASTIGHT, SIZE: 6H, SPEC 63C, J=70, SERIAL NUMBER 62134 | PC | 0 | 0 | CRITICAL | B | PD | 3000 | ERSA | OTHERS | 113 | 0003000303 | LEWIS CHAS S & COMPANY INC | EX
079209 | PSR079209 | Yes | COUPLING, ROLLER CHAIN, CR-6018-J, PILOT BORE: 18 mm; BORE DIAMETER: 22~56 mm; CHAIN PITCH: 19.05 mm; HUB O.D.: 85 mm; OVERALL LENGTH: 123.5 mm; CONSISTING OF ONE PAIR SPROCKETS WITH INDUCTION HARDENED TEETH; DOUBLE STRAND ROLLER CHAIN; | COUPLING, ROLLER CHAIN, CR-6018-J, PILOT BORE: 18 mm; BORE DIAMETER: 22~56 mm; CHAIN PITCH: 19.05 mm; HUB O.D.: 85 mm; OVERALL LENGTH: 123.5 mm; CONSISTING OF ONE PAIR SPROCKETS WITH INDUCTION HARDENED TEETH; DOUBLE STRAND ROLLER CHAIN; SPRING CLIP; CONNECTING PIN; AND ONE (1) SET ZINC DIE-CAST SPLIT-TYPE CASE WITH HEXAGONAL SOCKET HEAD BOLTS, OILS AND RUBBER CORK PACKING, MFR: TSUBAKIMOTO CHAIN CO., JAPAN OR EQUIVALENT | SE | 6 | 10 | CONSUMABLES | B | V1 | 5920 | ERSA | OTHERS |  |  |  | HB |  |  | FUJI TRADING CO., LTD.
045674 | PSR045674 | Yes | COUPLING, ROLLER CHAIN, FOR MILL SYSTEM; TYPE NO: GL7F-J1A45X84, SPAREPART FOR CATHODE PLATE ROLLER LEVELLER MACHINE MODEL NO: ZEYE ZW44-5X1401 | COUPLING, ROLLER CHAIN, FOR MILL SYSTEM; TYPE NO: GL7F-J1A45X84, SPAREPART FOR CATHODE PLATE ROLLER LEVELLER MACHINE MODEL NO: ZEYE ZW44-5X1401 | PC | 0 | 0 | CONSUMABLES | C | PD | 5820 | ERSA | OTHERS |  |  |  | EX |  |  | GENERAL EXPORTATION (H.K.) CO., LTD.
050263 | PSR050263 | Yes | COUPLING, ROTARY ASSEMBLY, 3/4'' BSP, ITEM NO. 3, DRAWING NO.: P113256, P/N P2696C-02, FOR FSF WHB DUST PNEUMATIC CONVEYING OUTLET DOME VALVE 150 MM BULKHEAD WATER COOLED PRO-DV PH2 (SVVS) (-10 TO 350 DEG .C.); MFR: SCHENCK PROCESS | COUPLING, ROTARY ASSEMBLY, 3/4'' BSP, ITEM NO. 3, DRAWING NO.: P113256, P/N P2696C-02, FOR FSF WHB DUST PNEUMATIC CONVEYING OUTLET DOME VALVE 150 MM BULKHEAD WATER COOLED PRO-DV PH2 (SVVS) (-10 TO 350 DEG .C.); MFR: SCHENCK PROCESS | PC | 0 | 0 | CONSUMABLES | C | PD | 5920 | ERSA | OTHERS |  |  |  | EX
050309 | PSR050309 | Yes | COUPLING, ROTARY ASSEMBLY, P/N P2696C-01, FOR FSF WHB PNEUMATIC CONVEYING INLET DOME VALVE 300MM; MFR: SCHENCK PROCESS | COUPLING, ROTARY ASSEMBLY, P/N P2696C-01, FOR FSF WHB PNEUMATIC CONVEYING INLET DOME VALVE 300MM; MFR: SCHENCK PROCESS | PC | 0 | 0 | CONSUMABLES | B | PD | 5920 | ERSA | OTHERS |  |  |  | EX
037397 | PSR037397 | Yes | COUPLING, ROTEX R55.1; POSITION NO.: 2, REFERENCE DRAWING NO.: 128331; FOR 2-STAGE ROLL CRUSHER - MAIN ASSEMBLY, CRUSHER, MFR: KUMERA | COUPLING, ROTEX R55.1; POSITION NO.: 2, REFERENCE DRAWING NO.: 128331; FOR 2-STAGE ROLL CRUSHER - MAIN ASSEMBLY, CRUSHER, MFR: KUMERA | AY | 0 | 0 | CONSUMABLES | C | PD | 5920 | ERSA | OTHERS |  |  |  | EX
144096 | PSR144096 | Yes | COUPLING, RUBBER, ELECTRO-HYDRAULIC VALVE ACTUATOR, POWERPACK MODEL AJ11/AJ21, P/N CK337-234, MAKER: NIHON | COUPLING, RUBBER, ELECTRO-HYDRAULIC VALVE ACTUATOR, POWERPACK MODEL AJ11/AJ21, P/N CK337-234, MAKER: NIHON | PC | 0 | 0 | CONSUMABLES | C | PD | 5920 | ERSA | OTHERS |  |  |  | EX
064935 | PSR064935 | Yes | COUPLING, RUBBER, PUMP, 23-AG0001/BM402660COUPLING, RUBBER, FOR PUMP, 23-AG0001/BM402660. | COUPLING, RUBBER, PUMP, 23-AG0001/BM402660COUPLING, RUBBER, FOR PUMP, 23-AG0001/BM402660. | SE | 1 | 1 | CRITICAL | B | V1 | 3000 | ERSA | OTHERS |  |  |  | HB
040769 | PSR040769 | Yes | COUPLING, SHAFT, ELASTICITY POST SELLS, P/N HL4-65X142/42X112, POSITION NO.: 6, DRAWING NO.: 14.926.7.1D.00ZC; FOR EXHAUST FAN, DRY CHARGE BIN BAG FILTER, MFR: XI'AN CASVENT BLOWER CO.,LTD | COUPLING, SHAFT, ELASTICITY POST SELLS, P/N HL4-65X142/42X112, POSITION NO.: 6, DRAWING NO.: 14.926.7.1D.00ZC; FOR EXHAUST FAN, DRY CHARGE BIN BAG FILTER, MFR: XI'AN CASVENT BLOWER CO.,LTD | PC | 1 | 1 | CONSUMABLES | B | V1 | 5920 | ERSA | OTHERS |  |  |  | HB |  |  | GENERAL EXPORTATION (H.K.) CO., LTD.
362843 | PSR362843 | Yes | COUPLING, SHAFT, FLEXIBLE, C.S. S35C, OD: 140 MM, TYPE SCL-140, FLANGED TYPE, CONSISTING OF ONE (1) PAIR CARBON STEEL FORGED COUPLING BODY; SIX (6) MILD STEEL BOLTS; SIX (6) MILD STEEL NUTS; SIX (6) SPRING STEEL SPRING WASHERS; SIX (6) | COUPLING, SHAFT, FLEXIBLE, C.S. S35C, OD: 140 MM, TYPE SCL-140, FLANGED TYPE, CONSISTING OF ONE (1) PAIR CARBON STEEL FORGED COUPLING BODY; SIX (6) MILD STEEL BOLTS; SIX (6) MILD STEEL NUTS; SIX (6) SPRING STEEL SPRING WASHERS; SIX (6) PROOF N.B.R. RUBBER BUSH; TWELVE (12) STEEL PLAIN WASHERS; SNS BRAND; MAKER: KANEMITSU CORPORATION, JAPAN. | SE | 0 | 0 | CRITICAL | B | PD | 5920 | ERSA | OTHERS |  |  |  | EX |  |  | ISS MACHINERY SERVICES
028134 | PSR028134 | Yes | COUPLING, SHAFT, FLEXIBLE, Ø: 31.75 mm, Ø: 60mm, OUTOTEC MATERIAL NO.: 531701, POSITION NO.: 17, REFERENCE DRAWING NO.: 10482417; FOR HYDRAULIC POWER UNIT, TWIN M18 ANODE CASTING, MFR: OUTOTEC | COUPLING, SHAFT, FLEXIBLE, Ø: 31.75 mm, Ø: 60mm, OUTOTEC MATERIAL NO.: 531701, POSITION NO.: 17, REFERENCE DRAWING NO.: 10482417; FOR HYDRAULIC POWER UNIT, TWIN M18 ANODE CASTING, MFR: OUTOTEC | PC | 1 | 1 | CONSUMABLES | B | V1 | 5920 | ERSA | OTHERS | 531701 | 0003000030 | OUTOTEC | HB
936580 | PSR936580 | Yes | COUPLING, SHAFT, FLEXIBLE, QUINCUNX, SIZE: MLL4-I-160 COMPLETE WITH RUBBER CUSHION, P/N 4, DRAWING # CN0536SD0201ME3-8, FOR BC-0201-ME-12 | COUPLING, SHAFT, FLEXIBLE, QUINCUNX, SIZE: MLL4-I-160 COMPLETE WITH RUBBER CUSHION, P/N 4, DRAWING # CN0536SD0201ME3-8, FOR BC-0201-ME-12 | SE | 0 | 0 | CONSUMABLES | C | PD | 5920 | ERSA | OTHERS |  |  |  | EX
054986 | PSR054986 | Yes | COUPLING, SHAFT, FLEXIBLE, QUINCUNX, SIZE: MLL5-I-200, DRAWING NO: CN0536SD0201ME4-2, ITEM # 4, FOR BC-0201-ME-13, MFR: NERIN ENG. | COUPLING, SHAFT, FLEXIBLE, QUINCUNX, SIZE: MLL5-I-200, DRAWING NO: CN0536SD0201ME4-2, ITEM # 4, FOR BC-0201-ME-13, MFR: NERIN ENG. | SE | 0 | 0 | CONSUMABLES | B | PD | 5920 | ERSA | OTHERS |  |  |  | EX
936581 | PSR936581 | Yes | COUPLING, SHAFT, FLEXIBLE, QUINCUNX, SIZE: MLL6-I-200 COMPLETE WITH RUBBER CUSHION, P/N 3, DRAWING # CN0536SD0201ME6-2, FOR BC-0201-ME-15 | COUPLING, SHAFT, FLEXIBLE, QUINCUNX, SIZE: MLL6-I-200 COMPLETE WITH RUBBER CUSHION, P/N 3, DRAWING # CN0536SD0201ME6-2, FOR BC-0201-ME-15 | SE | 0 | 0 | CONSUMABLES | C | PD | 5920 | ERSA | OTHERS |  |  |  | EX
936579 | PSR936579 | Yes | COUPLING, SHAFT, FLEXIBLE, QUINCUNX, SIZE: MLL6-I-200 COMPLETE WITH RUBBER CUSHION, P/N 4, DRAWING # CN0536SD0201ME2-8, FOR BC-0201-ME-10 | COUPLING, SHAFT, FLEXIBLE, QUINCUNX, SIZE: MLL6-I-200 COMPLETE WITH RUBBER CUSHION, P/N 4, DRAWING # CN0536SD0201ME2-8, FOR BC-0201-ME-10 | SE | 0 | 0 | CONSUMABLES | B | PD | 5920 | ERSA | OTHERS |  |  |  | EX
345744 | PSR345744 | Yes | COUPLING, SHAFT, FLEXIBLE, ROTEX 55, JAW TYPE, MATERIAL: CAST IRON EN-GJL-250 (GG 25), BODY DIAMETER: 120 MM, HUB DIAMETER: 98 MM, HUB LENGTH: 65 MM, 3 PIECES/SET CONSISTING OF 2 HUBS AND 1 POLYURETHANE SPIDER, MAKER: KTR KUPPLUNGSTECHNIK | COUPLING, SHAFT, FLEXIBLE, ROTEX 55, JAW TYPE, MATERIAL: CAST IRON EN-GJL-250 (GG 25), BODY DIAMETER: 120 MM, HUB DIAMETER: 98 MM, HUB LENGTH: 65 MM, 3 PIECES/SET CONSISTING OF 2 HUBS AND 1 POLYURETHANE SPIDER, MAKER: KTR KUPPLUNGSTECHNIK GmbH, GERMANY | SE | 0 | 0 | CRITICAL | B | PD | 5920 | ERSA | OTHERS |  |  |  | EX |  |  | GUAN YIAC HARDWARE
439369 | PSR439369 | Yes | COUPLING, SHAFT, FLEXIBLE, TYPE CL-250, FLANGE O.D.: 250 MM; PILOT BORE: 25 MM; FLANGED TYPE; CONSISTING OF 1-PAIR CARBON STEEL (S35C) FORGED COUPLING BODY; 8-MILD STEEL BOLTS; 8-MILD STEEL NUTS; 8-SPRING STEEL SPRING WASHERS; 8-OIL-PROOF | COUPLING, SHAFT, FLEXIBLE, TYPE CL-250, FLANGE O.D.: 250 MM; PILOT BORE: 25 MM; FLANGED TYPE; CONSISTING OF 1-PAIR CARBON STEEL (S35C) FORGED COUPLING BODY; 8-MILD STEEL BOLTS; 8-MILD STEEL NUTS; 8-SPRING STEEL SPRING WASHERS; 8-OIL-PROOF N.B.R. RUBBER BUSH; 16-MILD STEEL PLAIN WASHERS; BRAND: SNS; MAKER: KANEMITSU CORPORATION, JAPAN. | SE | 0 | 0 | CONSUMABLES | C | PD | 5920 | ERSA | OTHERS |  |  |  | EX |  |  | DAINAN TRADING
469038 | PSR469038 | Yes | COUPLING, SHAFT, FLEXIBLE, TYPE CL-280, FLANGE O.D.: 280 MM; PILOT BORE: 34 MM; FLANGED TYPE; CONSISTING OF 1-PAIR CARBON STEEL (S35C) FORGED COUPLING BODY; 8-MILD STEEL BOLTS; 8-MILD STEEL NUTS; 8-SPRING STEEL SPRING WASHERS; 8-OIL-PROOF | COUPLING, SHAFT, FLEXIBLE, TYPE CL-280, FLANGE O.D.: 280 MM; PILOT BORE: 34 MM; FLANGED TYPE; CONSISTING OF 1-PAIR CARBON STEEL (S35C) FORGED COUPLING BODY; 8-MILD STEEL BOLTS; 8-MILD STEEL NUTS; 8-SPRING STEEL SPRING WASHERS; 8-OIL-PROOF N.B.R. RUBBER BUSH; 16-MILD STEEL PLAIN WASHERS; BRAND: SNS; MAKER: KANEMITSU CORPORATION, JAPAN. | SE | 0 | 0 | CONSUMABLES | C | PD | 5920 | ERSA | OTHERS |  |  |  | EX |  |  | FUJI TRADING CO., LTD.
382674 | PSR382674 | Yes | COUPLING, SHAFT, FLEXIBLE, TYPE SCL-125, FLANGE O.D.: 125 MM; PILOT BORE: 13 MM; FLANGED TYPE; CONSISTING OF 1-PAIR CARBON STEEL (S35C) FORGED COUPLING BODY; 4-MILD STEEL BOLTS; 4-MILD STEEL NUTS; 4-SPRING STEEL SPRING WASHERS; 4-OIL-PROOF | COUPLING, SHAFT, FLEXIBLE, TYPE SCL-125, FLANGE O.D.: 125 MM; PILOT BORE: 13 MM; FLANGED TYPE; CONSISTING OF 1-PAIR CARBON STEEL (S35C) FORGED COUPLING BODY; 4-MILD STEEL BOLTS; 4-MILD STEEL NUTS; 4-SPRING STEEL SPRING WASHERS; 4-OIL-PROOF N.B.R. RUBBER BUSH, 8-MILD STEEL PLAIN WASHERS, BRAND: SNS, MANUFACTURER: KANEMITSU CORPORATION, JAPAN. | SE | 0 | 0 | CRITICAL | B | PD | 5920 | ERSA | OTHERS |  |  |  | EX | KANEMITSU CORPORATION, JAPAN. | TYPE SCL-125 | FUJI TRADING CO., LTD.
362838 | PSR362838 | Yes | COUPLING, SHAFT, FLEXIBLE, TYPE SCL-160, FLANGE O.D.: 160 MM; PILOT BORE: 15 MM; FLANGED TYPE; CONSISTING OF 1-PAIR CARBON STEEL (S35C) FORGED COUPLING BODY; 8-MILD STEEL BOLTS; 8-MILD STEEL NUTS; 8-SPRING STEEL SPRING WASHERS; 8-OIL-PROOF | COUPLING, SHAFT, FLEXIBLE, TYPE SCL-160, FLANGE O.D.: 160 MM; PILOT BORE: 15 MM; FLANGED TYPE; CONSISTING OF 1-PAIR CARBON STEEL (S35C) FORGED COUPLING BODY; 8-MILD STEEL BOLTS; 8-MILD STEEL NUTS; 8-SPRING STEEL SPRING WASHERS; 8-OIL-PROOF N.B.R. RUBBER BUSH; 16-MILD STEEL PLAIN WASHERS; BRAND: SNS; MAKER: KANEMITSU CORPORATION, JAPAN. | SE | 0 | 0 | CONSUMABLES | B | PD | 5920 | ERSA | OTHERS |  |  |  | EX |  |  | FUJI TRADING CO., LTD.
147020 | PSR147020 | Yes | COUPLING, SHAFT, FLEXIBLE, TYPE SCL-180, PILOT BORE: 15 MM, MAXIMUM SHAFT DIAMETER: 50 MM, FLANGED TYPE, CONSISTING OF ONE (1) PAIR CARBON STEEL FORGING (S35C) COUPLING BODY, EIGHT (8) MILD STEEL BOLTS, EIGHT (8) MILD STEEL NUTS, EIGHT | COUPLING, SHAFT, FLEXIBLE, TYPE SCL-180, PILOT BORE: 15 MM, MAXIMUM SHAFT DIAMETER: 50 MM, FLANGED TYPE, CONSISTING OF ONE (1) PAIR CARBON STEEL FORGING (S35C) COUPLING BODY, EIGHT (8) MILD STEEL BOLTS, EIGHT (8) MILD STEEL NUTS, EIGHT SPRING STEEL SPRING WASHERS, EIGHT (8) OIL-PROOF N.B.R. RUBBER BUSH AND SIXTEEN (16) MILD STEEL FLAT WASHERS, BRAND: SNS, MAKER: KANEMITSU CORPORATION, JAPAN. | SE | 3 | 4 | CONSUMABLES | B | V1 | 5920 | ERSA | OTHERS |  |  |  | HB |  |  | FUJI TRADING CO., LTD.
467745 | PSR467745 | Yes | COUPLING, SHAFT, FLEXIBLE, TYPE SCL-200, FLANGE O.D.: 200 mm; PILOT BORE: 21 mm; FLANGED TYPE; CONSISTING OF 1-PAIR CARBON STEEL (S35C) FORGED COUPLING BODY; 8-MILD STEEL BOLTS; 8-MILD STEEL NUTS; 8-SPRING STEEL SPRING WASHERS; 8-OIL-PROOF | COUPLING, SHAFT, FLEXIBLE, TYPE SCL-200, FLANGE O.D.: 200 mm; PILOT BORE: 21 mm; FLANGED TYPE; CONSISTING OF 1-PAIR CARBON STEEL (S35C) FORGED COUPLING BODY; 8-MILD STEEL BOLTS; 8-MILD STEEL NUTS; 8-SPRING STEEL SPRING WASHERS; 8-OIL-PROOF N.B.R. RUBBER BUSH, 16-MILD STEEL PLAIN WASHERS, BRAND: SNS, MFR: KANEMITSU CORPORATION, JAPAN. | SE | 3 | 6 | CRITICAL | B | V1 | 5920 | ERSA | OTHERS |  |  |  | HB |  |  | FUJI TRADING CO., LTD.
382654 | PSR382654 | Yes | COUPLING, SHAFT, FLEXIBLE, TYPE: SCL-100, FLANGE O.D.: 100 MM; PILOT BORE: 11 MM; FLANGED TYPE; CONSISTING OF 1-PAIR CARBON STEEL (S35C) FORGED COUPLING BODY; 4-MILD STEEL BOLTS; 4-MILD STEEL NUTS; 4-SPRING STEEL SPRING WASHERS; 4-OIL-PROOF | COUPLING, SHAFT, FLEXIBLE, TYPE: SCL-100, FLANGE O.D.: 100 MM; PILOT BORE: 11 MM; FLANGED TYPE; CONSISTING OF 1-PAIR CARBON STEEL (S35C) FORGED COUPLING BODY; 4-MILD STEEL BOLTS; 4-MILD STEEL NUTS; 4-SPRING STEEL SPRING WASHERS; 4-OIL-PROOF N.B.R. RUBBER BUSH; 8-MILD STEEL PLAIN WASHERS; BRAND: SNS; MAKER: KANEMITSU CORPORATION, JAPAN. | SE | 0 | 0 | CONSUMABLES | B | PD | 5920 | ERSA | OTHERS |  |  |  | EX |  |  | PT. KOINJAYA CO., LTD.
467725 | PSR467725 | Yes | COUPLING, SHAFT, FLEXIBLE,1-1/8 BORE;OD=2-7/64;OAL=2-1/2,W/2 HUBS & FLEX PART | COUPLING, SHAFT, FLEXIBLE,1-1/8 BORE;OD=2-7/64;OAL=2-1/2,W/2 HUBS & FLEX PART | SE | 0 | 0 | CONSUMABLES | C | PD | 5920 | ERSA | OTHERS |  |  |  | EX
042701 | PSR042701 | Yes | COUPLING, SHAFT, SPARE CODE: A0310.2.12, POSITION NO.:2; FOR ELECTRICAL WINCH JM1, ANODE FURNACE HOISTING; MFR: CHINA NERIN ENGINEERING CO., LTD | COUPLING, SHAFT, SPARE CODE: A0310.2.12, POSITION NO.:2; FOR ELECTRICAL WINCH JM1, ANODE FURNACE HOISTING; MFR: CHINA NERIN ENGINEERING CO., LTD | PC | 0 | 0 | CONSUMABLES | C | PD | 5920 | ERSA | OTHERS |  |  |  | EX
041252 | PSR041252 | Yes | COUPLING, SHAFT, SPARE CODE: A0316.12.16, POSITION NO.: 5, REFERENCE DRAWING NO.: FYUC30-1500.0; FOR ENGINEER PLASTIC LEED SPEED SUBMERSIBLE PUMP (MELT PIT PUMP); MFR: YIXING LINGGU PLASTIC EQUIPMENT CO., LTD | COUPLING, SHAFT, SPARE CODE: A0316.12.16, POSITION NO.: 5, REFERENCE DRAWING NO.: FYUC30-1500.0; FOR ENGINEER PLASTIC LEED SPEED SUBMERSIBLE PUMP (MELT PIT PUMP); MFR: YIXING LINGGU PLASTIC EQUIPMENT CO., LTD | PC | 0 | 0 | CONSUMABLES | C | PD | 3000 | ERSA | OTHERS |  |  |  | EX
056465 | PSR056465 | Yes | COUPLING, SHAFT, TYPE: GRID, 1180 RPM, PILOT BORED, FOR 80-100 MM SHAFT, APPLICATION: IAT2 VERTICAL PUMP | COUPLING, SHAFT, TYPE: GRID, 1180 RPM, PILOT BORED, FOR 80-100 MM SHAFT, APPLICATION: IAT2 VERTICAL PUMP | SE | 0 | 0 | CONSUMABLES | C | PD | 5920 | ERSA | OTHERS |  |  |  | EX
040883 | PSR040883 | Yes | COUPLING, SPARE CODE: A0310.2.7, POSITION NO.: 12, DRAWING NO.: CN0536DD0310MM1-3; FOR FUGITIVE GAS HOOD; MFR: CHINA NERIN ENGINEERING CO., LTD | COUPLING, SPARE CODE: A0310.2.7, POSITION NO.: 12, DRAWING NO.: CN0536DD0310MM1-3; FOR FUGITIVE GAS HOOD; MFR: CHINA NERIN ENGINEERING CO., LTD | PC | 0 | 0 | CONSUMABLES | C | PD | 5920 | ERSA | OTHERS |  |  |  | EX
039772 | PSR039772 | Yes | COUPLING, SPARE CODE: C0504.2.9, ITEM NO.: 2; FOR AUTOMATIC SELF-CLEANING FILTER 1A/B (EL-350-K1-1.0-0.5-W4), MFR: NANJING BIJUR MACHINERY PRODUCT.,LTD | COUPLING, SPARE CODE: C0504.2.9, ITEM NO.: 2; FOR AUTOMATIC SELF-CLEANING FILTER 1A/B (EL-350-K1-1.0-0.5-W4), MFR: NANJING BIJUR MACHINERY PRODUCT.,LTD | PC | 0 | 0 | CONSUMABLES | C | PD | 5920 | ERSA | OTHERS |  |  |  | EX
050869 | PSR050869 | Yes | COUPLING, SPARE PART, P/N 1-544000-357-001, REFERENCE: Z-155955 ITEM ZU 255, FOR SIEMENS SO2 BLOWER, MACHINE TYPE: STC-SO (SFO 14), MACHINE NO.: 1052157, MFR: SIEMENS TURBOMACHINERY EQUIPMENT GMBH. | COUPLING, SPARE PART, P/N 1-544000-357-001, REFERENCE: Z-155955 ITEM ZU 255, FOR SIEMENS SO2 BLOWER, MACHINE TYPE: STC-SO (SFO 14), MACHINE NO.: 1052157, MFR: SIEMENS TURBOMACHINERY EQUIPMENT GMBH. | SE | 1 | 1 | CONSUMABLES | B | PD | 5920 | UNBW | CAPITAL | 1-544000-357-001 | 0003000032 | SIEMENS | EX
050868 | PSR050868 | Yes | COUPLING, SPARE PART, P/N 1-544000-540-002, REFERENCE: Z-155955 ITEM ZU 250, FOR SIEMENS SO2 BLOWER, MACHINE TYPE: STC-SO (SFO 14), MACHINE NO.: 1052157, MFR: SIEMENS TURBOMACHINERY EQUIPMENT GMBH. | COUPLING, SPARE PART, P/N 1-544000-540-002, REFERENCE: Z-155955 ITEM ZU 250, FOR SIEMENS SO2 BLOWER, MACHINE TYPE: STC-SO (SFO 14), MACHINE NO.: 1052157, MFR: SIEMENS TURBOMACHINERY EQUIPMENT GMBH. | SE | 0 | 0 | CONSUMABLES | C | ND | 5920 | UNBW | CAPITAL | 1-544000-540-002 | 0003000032 | SIEMENS | EX
041866 | PSR041866 | Yes | COUPLING, TYPE: NL9; FOR RECOILLESS HAMMER HYDRAULIC COMPONENTS, MODEL: MRH-1000, MFR: ANSHAN TSX HEAVY INDUSTRY TECHNOLOGY CO.LTD | COUPLING, TYPE: NL9; FOR RECOILLESS HAMMER HYDRAULIC COMPONENTS, MODEL: MRH-1000, MFR: ANSHAN TSX HEAVY INDUSTRY TECHNOLOGY CO.LTD | PC | 0 | 0 | CONSUMABLES | B | PD | 5920 | ERSA | OTHERS |  |  |  | EX
040100 | PSR040100 | Yes | COUPLING, UNION, R 3/4 S/S CH-3230, OUTOTEC MATERIAL NO.: N048436334; POSITION NO.: 15, REFERENCE DRAWING NO.: 636/220-P20-Q3-021; FLUIDIZATION CONE WITH AERATION SYSTEM 1/2/3/4, MFR: LAHTI PRECISION | COUPLING, UNION, R 3/4 S/S CH-3230, OUTOTEC MATERIAL NO.: N048436334; POSITION NO.: 15, REFERENCE DRAWING NO.: 636/220-P20-Q3-021; FLUIDIZATION CONE WITH AERATION SYSTEM 1/2/3/4, MFR: LAHTI PRECISION | PC | 3 | 4 | CONSUMABLES | B | V1 | 5920 | ERSA | OTHERS |  |  |  | HB
021368 | PSR021368 | Yes | COUPLING, UNIVERSAL, LONG, P/N 20, DWG NO. CN0536SD0305DC1-19; FOR NERIN FSF EP DISCHARGE ELECTRODE RAPPER. | COUPLING, UNIVERSAL, LONG, P/N 20, DWG NO. CN0536SD0305DC1-19; FOR NERIN FSF EP DISCHARGE ELECTRODE RAPPER. | PC | 0 | 0 | CONSUMABLES | C | PD | 5920 | ERSA | OTHERS |  |  |  | EX
021367 | PSR021367 | Yes | COUPLING, UNIVERSAL, SHORT, P/N 19, DWG NO. CN0536SD0305DC1-19; FOR NERIN FSF EP DISCHARGE ELECTRODE RAPPER. | COUPLING, UNIVERSAL, SHORT, P/N 19, DWG NO. CN0536SD0305DC1-19; FOR NERIN FSF EP DISCHARGE ELECTRODE RAPPER. | PC | 0 | 0 | CONSUMABLES | C | PD | 5920 | ERSA | OTHERS |  |  |  | EX
050267 | PSR050267 | Yes | COUPLING, WATER COOLED, ITEM NO. 8, DRAWING NO.: P113256, P/N P113339, FOR FSF WHB DUST PNEUMATIC CONVEYING OUTLET DOME VALVE 150 MM BULKHEAD WATER COOLED PRO-DV PH2 (SVVS) (-10 TO 350 DEG .C.); MFR: SCHENCK PROCESS | COUPLING, WATER COOLED, ITEM NO. 8, DRAWING NO.: P113256, P/N P113339, FOR FSF WHB DUST PNEUMATIC CONVEYING OUTLET DOME VALVE 150 MM BULKHEAD WATER COOLED PRO-DV PH2 (SVVS) (-10 TO 350 DEG .C.); MFR: SCHENCK PROCESS | PC | 0 | 0 | CONSUMABLES | C | PD | 5920 | ERSA | OTHERS |  |  |  | EX
035693 | PSR035693 | Yes | COUPLING, WITH INTERNAL TEETH, MODEL: M016000-15010004, MATERIAL: 45; FOR CC-0607-MP-01, MFR: SHANDONG COAL MINING EQUIPMENT CO. LTD OR EQUIVALENT. | COUPLING, WITH INTERNAL TEETH, MODEL: M016000-15010004, MATERIAL: 45; FOR CC-0607-MP-01, MFR: SHANDONG COAL MINING EQUIPMENT CO. LTD OR EQUIVALENT. | PC | 0 | 0 | CONSUMABLES | B | PD | 5920 | ERSA | OTHERS |  |  |  | EX |  |  | GENERAL EXPORTATION (H.K.) CO., LTD.
403083 | PSR403083 | Yes | COUPLING,COOLING WATER PUMP TYPE GMN-CH,P/N 131 | COUPLING,COOLING WATER PUMP TYPE GMN-CH,P/N 131 | SE | 0 | 0 | CONSUMABLES | C | PD | 5920 | ERSA | OTHERS |  |  |  | EX
038005 | PSR038005 | Yes | COVER (MOTOR-END), BEARING, P/N 360.02, PUMP TYPE: HPH 250-401, ORDER NO. 9972649959, CONSISTS OF GASKET 400.02 AND HEXAGON HEAD CAP SCREW 914.02; FOR FSF BOILER CIRCULATION PUMP PU-0304-TE-01A/B, MFR: KSB AKTIENGESELLSCHAFT | COVER (MOTOR-END), BEARING, P/N 360.02, PUMP TYPE: HPH 250-401, ORDER NO. 9972649959, CONSISTS OF GASKET 400.02 AND HEXAGON HEAD CAP SCREW 914.02; FOR FSF BOILER CIRCULATION PUMP PU-0304-TE-01A/B, MFR: KSB AKTIENGESELLSCHAFT | SE | 0 | 0 | CONSUMABLES | C | PD | 3000 | ERSA | OTHERS |  |  |  | EX
201736 | PSR201736 | Yes | COVER ASSEMBLY, AIR CLEANER HOUSING, P/N 246-4614, CATERPILLAR WHEEL LOADER MODEL 950H | COVER ASSEMBLY, AIR CLEANER HOUSING, P/N 246-4614, CATERPILLAR WHEEL LOADER MODEL 950H | AY | 0 | 0 | CRITICAL | A | PD | 3730 | ERSA | OTHERS | P/N 246-4614 | 0003000003 | CATERPILLAR | EX |  |  | MONARK EQUIPMENT CORP.
049255 | PSR049255 | Yes | COVER ASSEMBLY, WATERPROOF, FOR 40T/42M LEVEL LUFFING GANTRY CRANE, REFERENCE DRAWING NO.: B2230200000921, MAKER: DALIAN HUARUI HEAVY INDUSTRY GROUP CO., LTD | COVER ASSEMBLY, WATERPROOF, FOR 40T/42M LEVEL LUFFING GANTRY CRANE, REFERENCE DRAWING NO.: B2230200000921, MAKER: DALIAN HUARUI HEAVY INDUSTRY GROUP CO., LTD | AY | 0 | 0 | CONSUMABLES | B | PD | 4090 | ERSA | OTHERS |  |  |  | EX |  |  | CHINA NERIN ENGINEERING CO., LTD.
945294 | PSR945294 | Yes | COVER, BEARING, P/N 06, MATERIAL: FC200, FOR PSA VACUUM PUMP TYPE LIMG-545WP, REFERENCE DWG. NO. RA-23304, MFR: TAIKO KIKAI INDUSTRIES CO., LTD., JAPAN | COVER, BEARING, P/N 06, MATERIAL: FC200, FOR PSA VACUUM PUMP TYPE LIMG-545WP, REFERENCE DWG. NO. RA-23304, MFR: TAIKO KIKAI INDUSTRIES CO., LTD., JAPAN | PC | 0 | 0 | CRITICAL | B | PD | 3000 | ERSA | OTHERS |  |  |  | EX
014546 | PSR014546 | Yes | COVER, BEARING END, P/N 361, IDENTIFICATION NO.: 361C31232GGB019; FOR CHEMICAL PUMP TYPE: NEPS, SIZE: 250-200-400, SERIAL NO. 12.0721/4-8, MFR: WERNERT PUMPEN GMBH, GERMANY | COVER, BEARING END, P/N 361, IDENTIFICATION NO.: 361C31232GGB019; FOR CHEMICAL PUMP TYPE: NEPS, SIZE: 250-200-400, SERIAL NO. 12.0721/4-8, MFR: WERNERT PUMPEN GMBH, GERMANY | PC | 0 | 0 | CONSUMABLES | C | PD | 3000 | ERSA | OTHERS | 361, IDENTIFICATION : 361C31232GGB019 | 0003000366 | WERNERT H UND CO KG ORERHAUSENER ST | EX
014517 | PSR014517 | Yes | COVER, BEARING END, P/N 361, IDENTIFICATION NO.: 361D30823GGB039; FOR CHEMICAL PUMP TYPE: NEPO, SIZE: 200-150-250, SERIAL NO. 12.0721/1-3, MFR: WERNERT PUMPEN GMBH, GERMANY | COVER, BEARING END, P/N 361, IDENTIFICATION NO.: 361D30823GGB039; FOR CHEMICAL PUMP TYPE: NEPO, SIZE: 200-150-250, SERIAL NO. 12.0721/1-3, MFR: WERNERT PUMPEN GMBH, GERMANY | PC | 0 | 0 | CONSUMABLES | C | PD | 3000 | ERSA | OTHERS | 361, IDENTIFICATION : 361D30823GGB039 | 0003000366 | WERNERT H UND CO KG ORERHAUSENER ST | EX
041142 | PSR041142 | Yes | COVER, BEARING, 55, CODE: B1208-82-55-02G, MATERIAL: HT200, POSITION NO.: 15, REFERENCE DWG NO.: B1208-82-55-00; FOR COOLING WATER PUMP (SUSPENSION PARTS); MFR: SHANDONG SHUANGLUN CO., LTD | COVER, BEARING, 55, CODE: B1208-82-55-02G, MATERIAL: HT200, POSITION NO.: 15, REFERENCE DWG NO.: B1208-82-55-00; FOR COOLING WATER PUMP (SUSPENSION PARTS); MFR: SHANDONG SHUANGLUN CO., LTD | PC | 0 | 0 | CONSUMABLES | C | PD | 3000 | ERSA | OTHERS |  |  |  | EX
044972 | PSR044972 | Yes | COVER, BEARING, LEFT, 350S-44, SPARE CODE: A0317.2.20, POSITION NO.: 16; FOR COOLING WATER PUMP, MFR: SHANDONG SHUANGLUN CO., LTD | COVER, BEARING, LEFT, 350S-44, SPARE CODE: A0317.2.20, POSITION NO.: 16; FOR COOLING WATER PUMP, MFR: SHANDONG SHUANGLUN CO., LTD | PC | 0 | 0 | CONSUMABLES | C | PD | 3000 | ERSA | OTHERS |  |  |  | EX |  |  | GENERAL EXPORTATION (H.K.) CO., LTD.
939188 | PSR939188 | Yes | COVER, BEARING, LEFT, POSITION: 20, MODEL: 250S-24A, DRAWING NO.: CN0536DD0608WD1-6, Q:490m³/h, H:33m, FOR COOLING WATER PUMP (PU-0608-WD-02A/B), MFR: SHANDONG SHUANGLUN PUMP CO., LTD | COVER, BEARING, LEFT, POSITION: 20, MODEL: 250S-24A, DRAWING NO.: CN0536DD0608WD1-6, Q:490m³/h, H:33m, FOR COOLING WATER PUMP (PU-0608-WD-02A/B), MFR: SHANDONG SHUANGLUN PUMP CO., LTD | PC | 0 | 0 | CONSUMABLES | B | PD | 3000 | ERSA | OTHERS |  |  |  | EX |  |  | POWER KEY ENTERPRISE LIMITED
040614 | PSR040614 | Yes | COVER, BEARING, MATERIAL: FC200, POSITION NO.: 10, REFERENCE DWG NO.: 3M-RE-150MPJSE; FOR OXYGEN BLOWER, MODEL: RE-150MP, MFR: TAIKO KIKAI INDUSTRIES CO.,LTD. | COVER, BEARING, MATERIAL: FC200, POSITION NO.: 10, REFERENCE DWG NO.: 3M-RE-150MPJSE; FOR OXYGEN BLOWER, MODEL: RE-150MP, MFR: TAIKO KIKAI INDUSTRIES CO.,LTD. | PC | 0 | 0 | CONSUMABLES | C | PD | 5920 | ERSA | OTHERS |  |  |  | EX
040566 | PSR040566 | Yes | COVER, BEARING, MATERIAL: FC200, POSITION NO.: 15, REFERENCE DWG NO.: 3M-RF-245MPJSE; FOR OXYGEN BLOWER, MODEL: RF-245MP, MFR: TAIKO KIKAI INDUSTRIES CO.,LTD. | COVER, BEARING, MATERIAL: FC200, POSITION NO.: 15, REFERENCE DWG NO.: 3M-RF-245MPJSE; FOR OXYGEN BLOWER, MODEL: RF-245MP, MFR: TAIKO KIKAI INDUSTRIES CO.,LTD. | PC | 0 | 0 | CONSUMABLES | C | PD | 5920 | UNBW | CAPITAL |  |  |  | EX
040612 | PSR040612 | Yes | COVER, BEARING, MATERIAL: FC200, POSITION NO.: 8, REFERENCE DWG NO.: 3M-RE-150MPJSE; FOR OXYGEN BLOWER, MODEL: RE-150MP, MFR: TAIKO KIKAI INDUSTRIES CO.,LTD. | COVER, BEARING, MATERIAL: FC200, POSITION NO.: 8, REFERENCE DWG NO.: 3M-RE-150MPJSE; FOR OXYGEN BLOWER, MODEL: RE-150MP, MFR: TAIKO KIKAI INDUSTRIES CO.,LTD. | PC | 0 | 0 | CONSUMABLES | C | PD | 5920 | ERSA | OTHERS |  |  |  | EX
025367 | PSR025367 | Yes | COVER, BEARING, P/N 053-1, MATERIAL: FC20; FOR CF CIRCULATION PUMP, PUMP TYPE: 200 X 150 UCWM, JOB No.: N152249, MFG No.: RB42009-02, REF DWG No.: S8-7821293, DOC No.: B42009-02-103 (Rev03), MFR: EBARA Corp. JAPAN | COVER, BEARING, P/N 053-1, MATERIAL: FC20; FOR CF CIRCULATION PUMP, PUMP TYPE: 200 X 150 UCWM, JOB No.: N152249, MFG No.: RB42009-02, REF DWG No.: S8-7821293, DOC No.: B42009-02-103 (Rev03), MFR: EBARA Corp. JAPAN | PC | 0 | 0 | CONSUMABLES | C | PD | 3000 | ERSA | OTHERS |  |  |  | EX | EBARA CORPORATION, JAPAN | P/N: 053-1, MFG. NO.: RB42009-02
945263 | PSR945263 | Yes | COVER, BEARING, P/N 06, MATERIAL: FC 200, FOR PSA VACUUM PUMP TYPE LIG-650 WP, REFERENCE DWG. NO. RA-23303, MFR: TAIKO KIKAI INDUSTRIES CO., LTD., JAPAN | COVER, BEARING, P/N 06, MATERIAL: FC 200, FOR PSA VACUUM PUMP TYPE LIG-650 WP, REFERENCE DWG. NO. RA-23303, MFR: TAIKO KIKAI INDUSTRIES CO., LTD., JAPAN | PC | 0 | 0 | CRITICAL | B | PD | 3000 | ERSA | OTHERS |  |  |  | EX
025525 | PSR025525 | Yes | COVER, BEARING, P/N 09, MATERIAL: FC200, FOR PSA 1ST STAGE VACUUM PUMP TYPE LIG-600WP, REFERENCE DWG. NO. RA-23992, MFR: TAIKO KIKAI INDUSTRIES CO., LTD., JAPAN | COVER, BEARING, P/N 09, MATERIAL: FC200, FOR PSA 1ST STAGE VACUUM PUMP TYPE LIG-600WP, REFERENCE DWG. NO. RA-23992, MFR: TAIKO KIKAI INDUSTRIES CO., LTD., JAPAN | PC | 0 | 0 | CONSUMABLES | C | PD | 3000 | UNBW | CAPITAL |  |  |  | EX |  |  | MESCO, INC.
948517 | PSR948517 | Yes | COVER, BEARING, P/N 1000178464, POS. NO.: 560, FOR SATURATED STEAM TURBOSET OF BACKING PRESSURE, TYPE: GTW + B5S-5, TURBINE SERIAL NO.: 21227, MFR: DRESSER-RAND | COVER, BEARING, P/N 1000178464, POS. NO.: 560, FOR SATURATED STEAM TURBOSET OF BACKING PRESSURE, TYPE: GTW + B5S-5, TURBINE SERIAL NO.: 21227, MFR: DRESSER-RAND | PC | 0 | 0 | CRITICAL | A | PD | 5920 | ERSA | OTHERS |  |  |  | EX
948518 | PSR948518 | Yes | COVER, BEARING, P/N 1000283749, POS. NO.: 600, FOR SATURATED STEAM TURBOSET OF BACKING PRESSURE, TYPE: GTW + B5S-5, TURBINE SERIAL NO.: 21227, MFR: DRESSER-RAND | COVER, BEARING, P/N 1000283749, POS. NO.: 600, FOR SATURATED STEAM TURBOSET OF BACKING PRESSURE, TYPE: GTW + B5S-5, TURBINE SERIAL NO.: 21227, MFR: DRESSER-RAND | PC | 0 | 0 | CRITICAL | A | PD | 5920 | ERSA | OTHERS |  |  |  | EX
508425 | PSR508425 | Yes | COVER, BEARING, P/N 11, MATERIAL: SCS16, FOR SINGLE SUCTION CENTRIFUGAL PUMP SIZE 150X125-250, TYPE IC, WORK NO. 10P0132, DWG. NO. P-810132-X, MAKER: SANWA TOKUSHU SEIKO CO., LTD., JAPAN | COVER, BEARING, P/N 11, MATERIAL: SCS16, FOR SINGLE SUCTION CENTRIFUGAL PUMP SIZE 150X125-250, TYPE IC, WORK NO. 10P0132, DWG. NO. P-810132-X, MAKER: SANWA TOKUSHU SEIKO CO., LTD., JAPAN | PC | 0 | 0 | CRITICAL | B | PD | 3000 | ERSA | OTHERS |  |  |  | EX |  |  | DAINAN TRADING
019033 | PSR019033 | Yes | COVER, BEARING, P/N 17, MATERIAL: FC20; FOR PRODUCT ACID PUMP TYPE FS-104A, CAPACITY: 65 M3/HR, SPEED: 1770 RPM, REFERENCE MESCO DWG. NO. JM51001, MFR: MAZDA PUMP MFG. CO., LTD., JAPAN | COVER, BEARING, P/N 17, MATERIAL: FC20; FOR PRODUCT ACID PUMP TYPE FS-104A, CAPACITY: 65 M3/HR, SPEED: 1770 RPM, REFERENCE MESCO DWG. NO. JM51001, MFR: MAZDA PUMP MFG. CO., LTD., JAPAN | PC | 0 | 0 | CONSUMABLES | C | PD | 3000 | ERSA | OTHERS |  |  |  | EX | MAZDA PUMP MFG. CO., LTD., JAPAN | P/N: 17 | MESCO, INC.
280682 | PSR280682 | Yes | COVER, BEARING, P/N 202-1, FOR MULTISTAGE WATER PUMP SIZE 80X3-611, TYPE GMN-CH, MAN. NO.: 96297571 J, REFERENCE DWG. NO. 324NP810570, MAKER: HITACHI, LTD., JAPAN | COVER, BEARING, P/N 202-1, FOR MULTISTAGE WATER PUMP SIZE 80X3-611, TYPE GMN-CH, MAN. NO.: 96297571 J, REFERENCE DWG. NO. 324NP810570, MAKER: HITACHI, LTD., JAPAN | PC | 0 | 0 | CONSUMABLES | C | PD | 3000 | ERSA | OTHERS | P/N 202-1 | 0003000004 | HITACHI | EX |  |  | MESCO, INC.
280697 | PSR280697 | Yes | COVER, BEARING, P/N 202-2, FOR MULTISTAGE WATER PUMP SIZE 80X3-611, TYPE GMN-CH, MAN. NO.: 96297571 J, REFERENCE DWG. NO. 324NP810570, MAKER: HITACHI, LTD., JAPAN | COVER, BEARING, P/N 202-2, FOR MULTISTAGE WATER PUMP SIZE 80X3-611, TYPE GMN-CH, MAN. NO.: 96297571 J, REFERENCE DWG. NO. 324NP810570, MAKER: HITACHI, LTD., JAPAN | PC | 0 | 0 | CONSUMABLES | C | PD | 3000 | ERSA | OTHERS | 202-2 | 0003000004 | HITACHI | EX |  |  | YASHIMA PHILIPPINES INC
049896 | PSR049896 | Yes | PSRLT-5.96-MN-COVER, BEARING, P/N 22, 22.1, MODEL: SEH300-400, FOR COOLING WATER BOOSTER PUMP, Q:1353m3/h, H:12m, MFR: SHANDONG SHUANGLUN EMMECOM PUMP CO.,LTD | COVER, BEARING, P/N 22, 22.1, MODEL: SEH300-400, FOR COOLING WATER BOOSTER PUMP, Q:1353m3/h, H:12m, MFR: SHANDONG SHUANGLUN EMMECOM PUMP CO.,LTD | SE | 0 | 0 | CONSUMABLES | C | PD | 3000 | ERSA | OTHERS |  |  |  | EX
019030 | PSR019030 | Yes | COVER, BEARING, P/N 22, MATERIAL: FC20, FOR PRODUCT ACID PUMP TYPE FS-104A, CAPACITY: 65 M3/HR, SPEED: 1770 RPM, REFERENCE MESCO DWG. NO. JM51001, MFR: MAZDA PUMP MFG. CO., LTD., JAPAN | COVER, BEARING, P/N 22, MATERIAL: FC20, FOR PRODUCT ACID PUMP TYPE FS-104A, CAPACITY: 65 M3/HR, SPEED: 1770 RPM, REFERENCE MESCO DWG. NO. JM51001, MFR: MAZDA PUMP MFG. CO., LTD., JAPAN | PC | 0 | 0 | CONSUMABLES | C | PD | 3000 | ERSA | OTHERS |  |  |  | EX | MAZDA PUMP MFG. CO., LTD., JAPAN | P/N: 22 | MESCO, INC.
050350 | PSR050350 | Yes | COVER, BEARING, P/N 36, MATERIAL: HT200, FOR PUMP TYPE: JHB1400-24; JHB SERIES HIGH-TEMPERATURE CONCENTRATED SULFURIC ACID SUBMERGED PUMP PU-0504-CP-02, Q: 1400 m3/H, H: 24 m, MFR: KUNMING JIAHE SCIENCE & TECH. CO. LTD | COVER, BEARING, P/N 36, MATERIAL: HT200, FOR PUMP TYPE: JHB1400-24; JHB SERIES HIGH-TEMPERATURE CONCENTRATED SULFURIC ACID SUBMERGED PUMP PU-0504-CP-02, Q: 1400 m3/H, H: 24 m, MFR: KUNMING JIAHE SCIENCE & TECH. CO. LTD | PC | 1 | 1 | CONSUMABLES | B | V1 | 3000 | ERSA | OTHERS |  |  |  | HB
014545 | PSR014545 | Yes | COVER, BEARING, P/N 360, IDENTIFICATION NO.: 360I31231GGB019; FOR CHEMICAL PUMP TYPE: NEPS, SIZE: 250-200-400, SERIAL NO. 12.0721/4-8, MFR: WERNERT PUMPEN GMBH, GERMANY | COVER, BEARING, P/N 360, IDENTIFICATION NO.: 360I31231GGB019; FOR CHEMICAL PUMP TYPE: NEPS, SIZE: 250-200-400, SERIAL NO. 12.0721/4-8, MFR: WERNERT PUMPEN GMBH, GERMANY | PC | 0 | 0 | CONSUMABLES | C | PD | 3000 | ERSA | OTHERS | 360, IDENTIFICATION : 360I31231GGB019 | 0003000366 | WERNERT H UND CO KG ORERHAUSENER ST | EX |  |  | WERNERT - PUMPEN GMBH
014516 | PSR014516 | Yes | COVER, BEARING, P/N 360, IDENTIFICATION NO.: 360K30822GGB039; FOR CHEMICAL PUMP TYPE: NEPO, SIZE: 200-150-250, SERIAL NO. 12.0721/1-3, MFR: WERNERT PUMPEN GMBH, GERMANY | COVER, BEARING, P/N 360, IDENTIFICATION NO.: 360K30822GGB039; FOR CHEMICAL PUMP TYPE: NEPO, SIZE: 200-150-250, SERIAL NO. 12.0721/1-3, MFR: WERNERT PUMPEN GMBH, GERMANY | PC | 0 | 0 | CONSUMABLES | C | PD | 3000 | ERSA | OTHERS | 360, IDENTIFICATION : 360K30822GGB039 | 0003000366 | WERNERT H UND CO KG ORERHAUSENER ST | EX
038129 | PSR038129 | Yes | PSRLT-12.61-MN-COVER, BEARING, P/N 360C30341GGB019, GREASE AND OIL LUBRICATION, MATERIAL: GG25, TYPE/DIMENSIONS: Ø185 / 75 X 20; FOR CHEMICAL PUMP TYPE NKP 125-315/0, SERIAL NO. 920095/1, MFR: WERNERT-PUMPEN GMBH, GERMANY. | COVER, BEARING, P/N 360C30341GGB019, GREASE AND OIL LUBRICATION, MATERIAL: GG25, TYPE/DIMENSIONS: Ø185 / 75 X 20; FOR CHEMICAL PUMP TYPE NKP 125-315/0, SERIAL NO. 920095/1, MFR: WERNERT-PUMPEN GMBH, GERMANY. | PC | 0 | 0 | CONSUMABLES | C | PD | 3000 | ERSA | OTHERS |  |  |  | EX |  |  | WERNERT - PUMPEN GMBH
028867 | PSR028867 | Yes | COVER, BEARING, P/N 53-1, MATERIAL: SS; FOR BOILER FEED PUMP MODEL: 100 X 80 SS6M, MFG. NO.: RB42009-01, REFERENCE DWG NO.: FM150ZZ, MFR: EBARA CORPORATION | COVER, BEARING, P/N 53-1, MATERIAL: SS; FOR BOILER FEED PUMP MODEL: 100 X 80 SS6M, MFG. NO.: RB42009-01, REFERENCE DWG NO.: FM150ZZ, MFR: EBARA CORPORATION | PC | 0 | 0 | CONSUMABLES | C | PD | 3000 | ERSA | OTHERS |  |  |  | EX | EBARA CORPORATION, JAPAN | P/N: 53-1, MFG. NO.: RB42009-01
948153 | PSR948153 | Yes | COVER, BEARING, P/N 6, MATERIAL: FC200, FOR PSA 1 OXYGEN COMPRESSOR, TYPE RF-250NP, MFG. NO. JS-0186, REFERENCE DWG. NO. 1RA-35580, MFR: TAIKO KIKAI INDUSTRIES CO., LTD., JAPAN | COVER, BEARING, P/N 6, MATERIAL: FC200, FOR PSA 1 OXYGEN COMPRESSOR, TYPE RF-250NP, MFG. NO. JS-0186, REFERENCE DWG. NO. 1RA-35580, MFR: TAIKO KIKAI INDUSTRIES CO., LTD., JAPAN | PC | 0 | 0 | CRITICAL | B | PD | 3020 | ERSA | OTHERS |  |  |  | EX
939187 | PSR939187 | Yes | COVER, BEARING, RIGHT, POSITION: 12, MODEL: 250S-24A, DRAWING NO.: CN0536DD0608WD1-6, Q:490m³/h, H:33m, FOR COOLING WATER PUMP (PU-0608-WD-02A/B), MFR: SHANDONG SHUANGLUN PUMP CO., LTD | COVER, BEARING, RIGHT, POSITION: 12, MODEL: 250S-24A, DRAWING NO.: CN0536DD0608WD1-6, Q:490m³/h, H:33m, FOR COOLING WATER PUMP (PU-0608-WD-02A/B), MFR: SHANDONG SHUANGLUN PUMP CO., LTD | PC | 0 | 0 | CONSUMABLES | B | PD | 3000 | ERSA | OTHERS |  |  |  | EX |  |  | POWER KEY ENTERPRISE LIMITED
038130 | PSR038130 | Yes | COVER, BEARING-END, P/N 361H30342GGB019, GREASE AND OIL LUBRICATION, MATERIAL: GG25, TYPE/DIMENSIONS: 165 X 223 X 17.5; FOR CHEMICAL PUMP TYPE NKP 125-315/0, SERIAL NO. 920095/1, MFR: WERNERT-PUMPEN GMBH, GERMANY. | COVER, BEARING-END, P/N 361H30342GGB019, GREASE AND OIL LUBRICATION, MATERIAL: GG25, TYPE/DIMENSIONS: 165 X 223 X 17.5; FOR CHEMICAL PUMP TYPE NKP 125-315/0, SERIAL NO. 920095/1, MFR: WERNERT-PUMPEN GMBH, GERMANY. | PC | 0 | 0 | CONSUMABLES | C | PD | 3000 | ERSA | OTHERS | 361H30342GGB019 | 0003000366 | WERNERT H UND CO KG ORERHAUSENER ST | EX
040594 | PSR040594 | Yes | COVER, BLIND, MATERIAL: FC200, POSITION NO.: 51, REFERENCE DWG NO.: 3M-RF-245MPJSE; FOR OXYGEN BLOWER, MODEL: RF-245MP, MFR: TAIKO KIKAI INDUSTRIES CO.,LTD. | COVER, BLIND, MATERIAL: FC200, POSITION NO.: 51, REFERENCE DWG NO.: 3M-RF-245MPJSE; FOR OXYGEN BLOWER, MODEL: RF-245MP, MFR: TAIKO KIKAI INDUSTRIES CO.,LTD. | PC | 0 | 0 | CONSUMABLES | C | PD | 5920 | ERSA | OTHERS |  |  |  | EX
939192 | PSR939192 | Yes | COVER, BODY PRESS, BEARING, POSITION: 19, MODEL: 250S-24A, DRAWING NO.: CN0536DD0608WD1-6, Q:490m³/h, H:33m, FOR COOLING WATER PUMP (PU-0608-WD-02A/B), MFR: SHANDONG SHUANGLUN PUMP CO., LTD | COVER, BODY PRESS, BEARING, POSITION: 19, MODEL: 250S-24A, DRAWING NO.: CN0536DD0608WD1-6, Q:490m³/h, H:33m, FOR COOLING WATER PUMP (PU-0608-WD-02A/B), MFR: SHANDONG SHUANGLUN PUMP CO., LTD | PC | 0 | 0 | CONSUMABLES | B | PD | 3000 | ERSA | OTHERS |  |  |  | EX |  |  | POWER KEY ENTERPRISE LIMITED
355637 | PSR355637 | Yes | COVER, BOSS, IMPELLER, HC, P/N 32059 | COVER, BOSS, IMPELLER, HC, P/N 32059 | PC | 0 | 0 | CONSUMABLES | C | PD | 5920 | ERSA | OTHERS |  |  |  | EX
049512 | PSR049512 | Yes | COVER, CASING, P/N 1, MATERIAL: JSB-2, FOR PUMP TYPE: JHB1400-24; JHB SERIES HIGH-TEMPERATURE CONCENTRATED SULFURIC ACID SUBMERGED PUMP PU-0504-CP-02, Q: 1400 m3/H, H: 24 m, MFR: KUNMING JIAHE SCIENCE & TECH. CO. LTD | COVER, CASING, P/N 1, MATERIAL: JSB-2, FOR PUMP TYPE: JHB1400-24; JHB SERIES HIGH-TEMPERATURE CONCENTRATED SULFURIC ACID SUBMERGED PUMP PU-0504-CP-02, Q: 1400 m3/H, H: 24 m, MFR: KUNMING JIAHE SCIENCE & TECH. CO. LTD | PC | 1 | 1 | CONSUMABLES | B | V1 | 3000 | ERSA | OTHERS |  |  |  | HB
038123 | PSR038123 | Yes | COVER, CASING, P/N 161E27542GGG019, MATERIAL: GGG40.3; FOR CHEMICAL PUMP TYPE NKP 125-315/0, SERIAL NO. 920095/1, MFR: WERNERT-PUMPEN GMBH, GERMANY. | COVER, CASING, P/N 161E27542GGG019, MATERIAL: GGG40.3; FOR CHEMICAL PUMP TYPE NKP 125-315/0, SERIAL NO. 920095/1, MFR: WERNERT-PUMPEN GMBH, GERMANY. | PC | 0 | 0 | CONSUMABLES | C | PD | 3000 | UNBW | CAPITAL | 161E27542GGG019 | 0003000366 | WERNERT H UND CO KG ORERHAUSENER ST | EX
049563 | PSR049563 | Yes | COVER, CASING, P/N 3, FOR PUMP TYPE: JSB40-30; FOR PA VERTICAL PUMP PU-0504-CP-04, Q: 45 m3/H, H: 45 m, MFR: DALIAN JINSHAN ACID PROOF PUMP CO.,LTD | COVER, CASING, P/N 3, FOR PUMP TYPE: JSB40-30; FOR PA VERTICAL PUMP PU-0504-CP-04, Q: 45 m3/H, H: 45 m, MFR: DALIAN JINSHAN ACID PROOF PUMP CO.,LTD | PC | 0 | 0 | CONSUMABLES | C | PD | 3000 | ERSA | OTHERS |  |  |  | EX
050320 | PSR050320 | Yes | COVER, CASING, P/N 3, FOR PUMP TYPE: JSB780-30; FOR FAT VERTICAL PUMP PU-0504-CP-03, Q: 750 m3/H, H: 24 m, MFR: DALIAN JINSHAN ACID PROOF PUMP CO.,LTD | COVER, CASING, P/N 3, FOR PUMP TYPE: JSB780-30; FOR FAT VERTICAL PUMP PU-0504-CP-03, Q: 750 m3/H, H: 24 m, MFR: DALIAN JINSHAN ACID PROOF PUMP CO.,LTD | PC | 0 | 0 | CONSUMABLES | C | PD | 3000 | ERSA | OTHERS |  |  |  | EX
609885 | PSR609885 | Yes | COVER, CONVEYOR BELT, FRP, BW: 600 MM, UNDER, WITHOUT INSPECTION WINDOW | COVER, CONVEYOR BELT, FRP, BW: 600 MM, UNDER, WITHOUT INSPECTION WINDOW | PC | 0 | 0 | CRITICAL | B | PD | 5700 | ERSA | OTHERS |  |  |  | EX |  |  | MARYLAND INDUSTRIAL SUPPLY & SERVICE CORP.
609865 | PSR609865 | Yes | COVER, CONVEYOR BELT, FRP, BW: 600 mm, UPPER, WITHOUT INSPECTION WINDOW. | COVER, CONVEYOR BELT, FRP, BW: 600 mm, UPPER, WITHOUT INSPECTION WINDOW. | PC | 0 | 0 | CRITICAL | B | PD | 5700 | ERSA | OTHERS |  |  |  | EX |  |  | MARYLAND INDUSTRIAL SUPPLY & SERVICE CORP.
054810 | PSR054810 | Yes | COVER, CONVEYOR BELT, SET, FRP, FIRE RETARDANT, BW 800 MM, BOTTOM , COMPLETE WITH: (1) FRP BOTTOM COVER, (4) ANGLE PLATE, (4) U-CLIP, (4) STOP PIN WITH SUS CHAIN AND PUSH NUT, MATERIAL FOR STEEL ACCESSORIES: SUS 304 | COVER, CONVEYOR BELT, SET, FRP, FIRE RETARDANT, BW 800 MM, BOTTOM , COMPLETE WITH: (1) FRP BOTTOM COVER, (4) ANGLE PLATE, (4) U-CLIP, (4) STOP PIN WITH SUS CHAIN AND PUSH NUT, MATERIAL FOR STEEL ACCESSORIES: SUS 304 | SE | 0 | 0 | CONSUMABLES | B | PD | 5700 | ERSA | OTHERS |  |  |  | EX
054809 | PSR054809 | Yes | COVER, CONVEYOR BELT, SET, FRP, FIRE RETARDANT, BW 800 MM, TOP WITH INSPECTION WINDOW, COMPLETE WITH: (1) FRP TOP COVER WITH INSPECTION WINDOW, (4) ANGLE PLATE, (4) U-CLIP, (4) STOP PIN WITH SUS CHAIN AND PUSH NUT | COVER, CONVEYOR BELT, SET, FRP, FIRE RETARDANT, BW 800 MM, TOP WITH INSPECTION WINDOW, COMPLETE WITH: (1) FRP TOP COVER WITH INSPECTION WINDOW, (4) ANGLE PLATE, (4) U-CLIP, (4) STOP PIN WITH SUS CHAIN AND PUSH NUT MATERIAL FOR STEEL ACCESSORIES: SUS 304 | SE | 0 | 0 | CONSUMABLES | B | PD | 5700 | ERSA | OTHERS |  |  |  | EX
054808 | PSR054808 | Yes | COVER, CONVEYOR BELT, SET, FRP, FIRE RETARDANT, BW 800 MM, TOP WITHOUT INSPECTION WINDOW, COMPLETE WITH: (1) FRP TOP COVER WITHOUT INSPECTION WINDOW, (4) ANGLE PLATE, (4) U-CLIP, (4) STOP PIN WITH SUS CHAIN AND PUSH NUT | COVER, CONVEYOR BELT, SET, FRP, FIRE RETARDANT, BW 800 MM, TOP WITHOUT INSPECTION WINDOW, COMPLETE WITH: (1) FRP TOP COVER WITHOUT INSPECTION WINDOW, (4) ANGLE PLATE, (4) U-CLIP, (4) STOP PIN WITH SUS CHAIN AND PUSH NUT MATERIAL FOR STEEL ACCESSORIES: SUS 304 | SE | 0 | 0 | CONSUMABLES | B | PD | 5700 | ERSA | OTHERS |  |  |  | EX
936020 | PSR936020 | Yes | COVER, CYLINDER, P/N 2050, FIRST STAGE, FOR LABYRINTH-PISTON OXYGEN COMPRESSOR TYPE 2D140-2A, SERIAL NO. 7508, EQUIPMENT TAG : C1561, MAKER: SULZER-BURCKHARDT | COVER, CYLINDER, P/N 2050, FIRST STAGE, FOR LABYRINTH-PISTON OXYGEN COMPRESSOR TYPE 2D140-2A, SERIAL NO. 7508, EQUIPMENT TAG : C1561, MAKER: SULZER-BURCKHARDT | SE | 0 | 0 | CONSUMABLES | C | PD | 3020 | ERSA | OTHERS |  |  |  | EX
936021 | PSR936021 | Yes | COVER, CYLINDER, P/N 2060, SECOND STAGE, FOR LABYRINTH-PISTON OXYGEN COMPRESSOR TYPE 2D140-2A, SERIAL NO. 7508, EQUIPMENT TAG : C1561, MAKER: SULZER-BURCKHARDT | COVER, CYLINDER, P/N 2060, SECOND STAGE, FOR LABYRINTH-PISTON OXYGEN COMPRESSOR TYPE 2D140-2A, SERIAL NO. 7508, EQUIPMENT TAG : C1561, MAKER: SULZER-BURCKHARDT | SE | 0 | 0 | CONSUMABLES | C | PD | 3020 | ERSA | OTHERS |  |  |  | EX
028868 | PSR028868 | Yes | COVER, END, P/N 53-2, MATERIAL: CAC; FOR BOILER FEED PUMP MODEL: 100 X 80 SS6M, MFG. NO.: RB42009-01, REFERENCE DWG NO.: FM150ZZ, MFR: EBARA CORPORATION | COVER, END, P/N 53-2, MATERIAL: CAC; FOR BOILER FEED PUMP MODEL: 100 X 80 SS6M, MFG. NO.: RB42009-01, REFERENCE DWG NO.: FM150ZZ, MFR: EBARA CORPORATION | PC | 0 | 0 | CONSUMABLES | C | PD | 3000 | ERSA | OTHERS |  |  |  | EX | EBARA CORPORATION, JAPAN | P/N: 53-2, MFG. NO.: RB42009-01
049249 | PSR049249 | Yes | COVER, END, P/N ASNH 216, BRAND: SKF | COVER, END, P/N ASNH 216, BRAND: SKF | PC | 0 | 0 | CONSUMABLES | C | PD | 4090 | ERSA | OTHERS | P/N ASNH 216 | 0003000348 | SKF | EX |  |  | W & L TRADING CORPORATION
049250 | PSR049250 | Yes | COVER, END, P/N ASNH 218, BRAND: SKF | COVER, END, P/N ASNH 218, BRAND: SKF | PC | 0 | 0 | CONSUMABLES | C | PD | 4090 | ERSA | OTHERS | ASNH218 | 0003000348 | SKF | EX |  |  | W & L TRADING CORPORATION
011532 | PSR011532 | Yes | COVER, END, P/N ASNH 515-612, BRAND: SKF | COVER, END, P/N ASNH 515-612, BRAND: SKF | PC | 0 | 0 | CONSUMABLES | C | PD | 4090 | ERSA | OTHERS | P/N ASNH 515-612 | 0003000348 | SKF | EX |  |  | W & L TRADING CORPORATION
049251 | PSR049251 | Yes | COVER, END, P/N ASNH 520-617, BRAND: SKF | COVER, END, P/N ASNH 520-617, BRAND: SKF | PC | 0 | 0 | CONSUMABLES | C | PD | 4090 | ERSA | OTHERS | ASNH520-617 | 0003000348 | SKF | EX |  |  | W & L TRADING CORPORATION
049252 | PSR049252 | Yes | COVER, END, P/N ASNH 524-620, BRAND: SKF | COVER, END, P/N ASNH 524-620, BRAND: SKF | PC | 0 | 0 | CONSUMABLES | C | PD | 4090 | ERSA | OTHERS | ASNH524-620 | 0003000348 | SKF | EX |  |  | W & L TRADING CORPORATION
041569 | PSR041569 | Yes | PSRLT-8.17-MN-COVER, FAN; FOR NERIN SPRING HAMMER, HA-0304-TE-01W, 140 MM X 143 MM X 75 MM DEPTH, MESH: 8 MM, BOLT HOLE: 6 MM., MOTOR SPECIFICATIONS: MOTOR, GEAR, MODEL: S47DRS71S4, TYPE OF GEAR BOX: HELICAL WORM GEAR, OUTPUT SPEED: 18 RPM | COVER, FAN; FOR NERIN SPRING HAMMER, HA-0304-TE-01W, 140 MM X 143 MM X 75 MM DEPTH, MESH: 8 MM, BOLT HOLE: 6 MM., MOTOR SPECIFICATIONS: MOTOR, GEAR, MODEL: S47DRS71S4, TYPE OF GEAR BOX: HELICAL WORM GEAR, OUTPUT SPEED: 18 RPM , GEAR RATIO: 94.08, S.F.: 1.30, MOUNTING POSITION: M3A, OUTPUT TORQUE: 127 NM, TERMINAL BOX: 0 DEG. / POSITION 2, OUTPUT SHAFT: 25 X 50 MM,MOTOR SPECS: 0.37 KW, 1700 RPM, MOTOR VOLTAGE: 440 DELTA, 60 HZ, 3 PHASE, IP55, CLASS INSULATION: F; MFR: SEW EURODRIVE | PC | 3 | 4 | CONSUMABLES | C | V1 | 1600 | ERSA | OTHERS |  |  |  | HB
948941 | PSR948941 | Yes | COVER, FASTENING, P/N NT00300564, POS. NO.: 80, FOR SATURATED STEAM TURBOSET OF BACKING PRESSURE, TYPE: GTW + B5S-5, TURBINE SERIAL NO.: 21227, MFR: DRESSER-RAND | COVER, FASTENING, P/N NT00300564, POS. NO.: 80, FOR SATURATED STEAM TURBOSET OF BACKING PRESSURE, TYPE: GTW + B5S-5, TURBINE SERIAL NO.: 21227, MFR: DRESSER-RAND | PC | 0 | 0 | CRITICAL | B | PD | 4090 | ERSA | OTHERS |  |  |  | EX
011325 | PSR011325 | Yes | COVER, FILTER, FOR HALF FACEPIECE RESPIRATOR, 501 BRAND: 3M™ | COVER, FILTER, FOR HALF FACEPIECE RESPIRATOR, 501 BRAND: 3M™ | PC | 1650 | 2850 | CONSUMABLES | A | V1 | 4090 | ERSA | OTHERS | 501 | 0003000220 | 3M | HB |  |  | GGC SERVICES INC.
026089 | PSR026089 | Yes | COVER, FRONT, P/N 14, MATERIAL: FC200, FOR VPSA OXYGEN COMPRESSOR, TYPE: IRS-250A, MFG.NO.: 1101-0491, REFERENCE DWG. NO.: SB306330; MFR: ITO ENGINEERING CO., LTD. | COVER, FRONT, P/N 14, MATERIAL: FC200, FOR VPSA OXYGEN COMPRESSOR, TYPE: IRS-250A, MFG.NO.: 1101-0491, REFERENCE DWG. NO.: SB306330; MFR: ITO ENGINEERING CO., LTD. | PC | 0 | 0 | CONSUMABLES | C | PD | 3020 | ERSA | OTHERS |  |  |  | EX
026090 | PSR026090 | Yes | COVER, GEAR, P/N 15, MATERIAL: FC200, FOR VPSA OXYGEN COMPRESSOR, TYPE: IRS-250A, MFG.NO.: 1101-0491, REFERENCE DWG. NO.: SB306330; MFR: ITO ENGINEERING CO., LTD. | COVER, GEAR, P/N 15, MATERIAL: FC200, FOR VPSA OXYGEN COMPRESSOR, TYPE: IRS-250A, MFG.NO.: 1101-0491, REFERENCE DWG. NO.: SB306330; MFR: ITO ENGINEERING CO., LTD. | PC | 0 | 0 | CONSUMABLES | C | PD | 3020 | ERSA | OTHERS |  |  |  | EX
044974 | PSR044974 | Yes | COVER, GLAND, BEARING, 350S-44, SPARE CODE: A0317.2.23, POSITION NO.: 19; FOR COOLING WATER PUMP, MFR: SHANDONG SHUANGLUN CO., LTD | COVER, GLAND, BEARING, 350S-44, SPARE CODE: A0317.2.23, POSITION NO.: 19; FOR COOLING WATER PUMP, MFR: SHANDONG SHUANGLUN CO., LTD | PC | 0 | 0 | CONSUMABLES | A | PD | 3000 | ERSA | OTHERS |  |  |  | EX |  |  | GENERAL EXPORTATION (H.K.) CO., LTD.
044975 | PSR044975 | Yes | COVER, GLAND, BEARING, LEFT, 350S-44, SPARE CODE: A0317.2.24, POSITION NO.: 20; FOR COOLING WATER PUMP, MFR: SHANDONG SHUANGLUN CO., LTD | COVER, GLAND, BEARING, LEFT, 350S-44, SPARE CODE: A0317.2.24, POSITION NO.: 20; FOR COOLING WATER PUMP, MFR: SHANDONG SHUANGLUN CO., LTD | PC | 0 | 0 | CONSUMABLES | A | PD | 3000 | ERSA | OTHERS |  |  |  | EX |  |  | GENERAL EXPORTATION (H.K.) CO., LTD.
044969 | PSR044969 | Yes | COVER, GLAND, BEARING, RIGHT, 350S-44, SPARE CODE: A0317.2.18, POSITION NO.: 12; FOR COOLING WATER PUMP, MFR: SHANDONG SHUANGLUN CO., LTD | COVER, GLAND, BEARING, RIGHT, 350S-44, SPARE CODE: A0317.2.18, POSITION NO.: 12; FOR COOLING WATER PUMP, MFR: SHANDONG SHUANGLUN CO., LTD | PC | 0 | 0 | CONSUMABLES | A | PD | 3000 | ERSA | OTHERS |  |  |  | EX
148449 | PSR148449 | Yes | COVER, GLAND, P/N 018-1 AND P/N 018-2, MATERIAL: SCS1 AND SM41B; FOR FSF AND CF CIRCULATION PUMP, PUMP TYPE: 200 X 150 UCWM, JOB NO.: N152249, MFG. NO.: RB42009-02, REF. DWG NO.: S8-7821293, DOC. NO.: B42009-02-103 (REV03) | COVER, GLAND, P/N 018-1 AND P/N 018-2, MATERIAL: SCS1 AND SM41B; FOR FSF AND CF CIRCULATION PUMP, PUMP TYPE: 200 X 150 UCWM, JOB NO.: N152249, MFG. NO.: RB42009-02, REF. DWG NO.: S8-7821293, DOC. NO.: B42009-02-103 (REV03) ; MFR: EBARA CORPORATION | PC | 0 | 0 | CRITICAL | B | PD | 3000 | ERSA | OTHERS |  |  |  | EX | EBARA CORPORATION, JAPAN | P/N: 018-1 AND P/N: 018-2, MFG. NO.: RB42009-02
945885 | PSR945885 | Yes | COVER, GLAND, P/N 0332B.70005, MATERIAL: 5A02, POSTION NO.: 9, FOR Ø385 PISTON, FOR NITROGEN COMPRESSOR MODEL ZW-17 Y547CK, REFERENCE DRAWING NO.: Y547CK.20000, MFR: HANG ZHOU HANGYANG COMPRESSOR CO., LTD | COVER, GLAND, P/N 0332B.70005, MATERIAL: 5A02, POSTION NO.: 9, FOR Ø385 PISTON, FOR NITROGEN COMPRESSOR MODEL ZW-17 Y547CK, REFERENCE DRAWING NO.: Y547CK.20000, MFR: HANG ZHOU HANGYANG COMPRESSOR CO., LTD | PC | 0 | 0 | CRITICAL | B | PD | 3020 | ERSA | OTHERS |  |  |  | EX
036196 | PSR036196 | Yes | COVER, GLAND, P/N 0365.110008, MATERIAL: 5A02, SPARE CODE: A0701.1.71; POSITION NO.: 9, REFERENCE DRAWING NO.: Y319ECK.20000; FOR ø490 PISTON ASSEMBLY, OXYGEN COMPRESSOR (ZW-33.9/10), MFR: HANG ZHOU HANGYANG COMPRESSOR CO., LTD | COVER, GLAND, P/N 0365.110008, MATERIAL: 5A02, SPARE CODE: A0701.1.71; POSITION NO.: 9, REFERENCE DRAWING NO.: Y319ECK.20000; FOR ø490 PISTON ASSEMBLY, OXYGEN COMPRESSOR (ZW-33.9/10), MFR: HANG ZHOU HANGYANG COMPRESSOR CO., LTD | PC | 0 | 0 | CONSUMABLES | C | PD | 3020 | ERSA | OTHERS |  |  |  | EX |  |  | CHINA NERIN ENGINEERING CO., LTD.
945673 | PSR945673 | Yes | COVER, GLAND, P/N 0365.110008, MATERIAL: LF2, POSITION NO. 9, FOR 3rd STAGE PISTON ASSEMBLY, OXYGEN COMPRESSOR: ZW-33.9/10, REFERENCE DRAWING NO.: 0315A.20000, MFR: HANG ZHOU HANGYANG COMPRESSOR CO., LTD | COVER, GLAND, P/N 0365.110008, MATERIAL: LF2, POSITION NO. 9, FOR 3rd STAGE PISTON ASSEMBLY, OXYGEN COMPRESSOR: ZW-33.9/10, REFERENCE DRAWING NO.: 0315A.20000, MFR: HANG ZHOU HANGYANG COMPRESSOR CO., LTD | PC | 0 | 0 | CRITICAL | B | PD | 3020 | ERSA | OTHERS |  |  |  | EX |  |  | POWER KEY ENTERPRISE LIMITED
027294 | PSR027294 | Yes | COVER, HEAT-INSULATION MATERIAL, ELECTRICAL; FOR NERIN FSF SLAG POT TROLLEY | COVER, HEAT-INSULATION MATERIAL, ELECTRICAL; FOR NERIN FSF SLAG POT TROLLEY | SE | 0 | 0 | CONSUMABLES | C | PD | 5955 | ERSA | OTHERS |  |  |  | EX
948559 | PSR948559 | Yes | COVER, IMPELLER, , P/N 03, MATERIAL: SS400, FOR VPSA OXYGEN COMPRESSOR, REFERENCE DRAWING NO.: 3M-RF-245MPJSE, MFR: TAIKO KIKAI INDUSTRIES CO.,LTD. | COVER, IMPELLER, , P/N 03, MATERIAL: SS400, FOR VPSA OXYGEN COMPRESSOR, REFERENCE DRAWING NO.: 3M-RF-245MPJSE, MFR: TAIKO KIKAI INDUSTRIES CO.,LTD. | PC | 0 | 0 | CRITICAL | B | PD | 3020 | ERSA | OTHERS |  |  |  | EX
945277 | PSR945277 | Yes | COVER, IMPELLER, P/N 20, MATERIAL: SS 400, FOR PSA VACUUM PUMP TYPE LIG-650 WP, REFERENCE DWG. NO. RA-23303, MFR: TAIKO KIKAI INDUSTRIES CO., LTD., JAPAN | COVER, IMPELLER, P/N 20, MATERIAL: SS 400, FOR PSA VACUUM PUMP TYPE LIG-650 WP, REFERENCE DWG. NO. RA-23303, MFR: TAIKO KIKAI INDUSTRIES CO., LTD., JAPAN | PC | 0 | 0 | CRITICAL | B | PD | 3000 | ERSA | OTHERS |  |  |  | EX
945306 | PSR945306 | Yes | COVER, IMPELLER, P/N 20, MATERIAL: SS40, FOR PSA VACUUM PUMP TYPE LIMG-545WP, REFERENCE DWG. NO. RA-23304, MFR: TAIKO KIKAI INDUSTRIES CO., LTD., JAPAN | COVER, IMPELLER, P/N 20, MATERIAL: SS40, FOR PSA VACUUM PUMP TYPE LIMG-545WP, REFERENCE DWG. NO. RA-23304, MFR: TAIKO KIKAI INDUSTRIES CO., LTD., JAPAN | PC | 0 | 0 | CRITICAL | B | PD | 3000 | ERSA | OTHERS |  |  |  | EX
025545 | PSR025545 | Yes | COVER, IMPELLER, P/N 25, MATERIAL: SS400, FOR PSA 2ND STAGE VACUUM PUMP TYPE LIMG-500WP, REFERENCE DWG. NO. RA-23993, MFR: TAIKO KIKAI INDUSTRIES CO., LTD., JAPAN | COVER, IMPELLER, P/N 25, MATERIAL: SS400, FOR PSA 2ND STAGE VACUUM PUMP TYPE LIMG-500WP, REFERENCE DWG. NO. RA-23993, MFR: TAIKO KIKAI INDUSTRIES CO., LTD., JAPAN | PC | 0 | 0 | CONSUMABLES | C | PD | 3000 | ERSA | OTHERS |  |  |  | EX
948684 | PSR948684 | Yes | COVER, INSPECTION WHOLE, PN-00028632.000.01, PART 009819, POS.: 3, FOR REDUCTION GEARBOX OF SATURATED STEAM TURBINE, TYPE: GTW + B5S-5, TURBINE SERIAL NO.: 21227, MFR: PEKRUN | COVER, INSPECTION WHOLE, PN-00028632.000.01, PART 009819, POS.: 3, FOR REDUCTION GEARBOX OF SATURATED STEAM TURBINE, TYPE: GTW + B5S-5, TURBINE SERIAL NO.: 21227, MFR: PEKRUN | PC | 0 | 0 | CRITICAL | B | PD | 4090 | ERSA | OTHERS |  |  |  | EX
937865 | PSR937865 | Yes | COVER, INSULATOR, MATERIAL: RUBBER, BUSBAR DIMENSION: 155MM WIDE X 15MM THICKNESS, FOR END BUS BAR OF LIBERATOR CELLS | COVER, INSULATOR, MATERIAL: RUBBER, BUSBAR DIMENSION: 155MM WIDE X 15MM THICKNESS, FOR END BUS BAR OF LIBERATOR CELLS | PC | 0 | 0 | CONSUMABLES | C | PD | 4090 | ERSA | OTHERS |  |  |  | EX
937864 | PSR937864 | Yes | COVER, INSULATOR, MATERIAL: RUBBER, BUSBAR DIMENSION: 200MM WIDE X 20MM THICKNESS, FOR END BUS BAR OF LIBERATOR CELLS | COVER, INSULATOR, MATERIAL: RUBBER, BUSBAR DIMENSION: 200MM WIDE X 20MM THICKNESS, FOR END BUS BAR OF LIBERATOR CELLS | PC | 0 | 0 | CONSUMABLES | C | PD | 4090 | ERSA | OTHERS |  |  |  | EX
948129 | PSR948129 | Yes | COVER, JACKET, , P/N 32, MATERIAL: SS400, FOR PSA OXYGEN COMPRESSOR, TYPE RF-245KP, MFG. NO. JS-0186, REFERENCE DWG. NO. 3M-RF-245KPJSE, MFR: TAIKO KIKAI INDUSTRIES CO., LTD., JAPAN | COVER, JACKET, , P/N 32, MATERIAL: SS400, FOR PSA OXYGEN COMPRESSOR, TYPE RF-245KP, MFG. NO. JS-0186, REFERENCE DWG. NO. 3M-RF-245KPJSE, MFR: TAIKO KIKAI INDUSTRIES CO., LTD., JAPAN | PC | 0 | 0 | CRITICAL | B | PD | 3020 | ERSA | OTHERS |  |  |  | EX
040631 | PSR040631 | Yes | COVER, JACKET, MATERIAL: SS400, POSITION NO.: 33, REFERENCE DWG NO.: 3M-RE-150MPJSE; FOR OXYGEN BLOWER, MODEL: RE-150MP, MFR: TAIKO KIKAI INDUSTRIES CO.,LTD. | COVER, JACKET, MATERIAL: SS400, POSITION NO.: 33, REFERENCE DWG NO.: 3M-RE-150MPJSE; FOR OXYGEN BLOWER, MODEL: RE-150MP, MFR: TAIKO KIKAI INDUSTRIES CO.,LTD. | PC | 0 | 0 | CONSUMABLES | C | PD | 4090 | ERSA | OTHERS |  |  |  | EX
040561 | PSR040561 | Yes | COVER, JACKET, MATERIAL: SS400, POSITION NO.: 9, REFERENCE DWG NO.: 3M-RF-245MPJSE; FOR OXYGEN BLOWER, MODEL: RF-245MP, MFR: TAIKO KIKAI INDUSTRIES CO.,LTD. | COVER, JACKET, MATERIAL: SS400, POSITION NO.: 9, REFERENCE DWG NO.: 3M-RF-245MPJSE; FOR OXYGEN BLOWER, MODEL: RF-245MP, MFR: TAIKO KIKAI INDUSTRIES CO.,LTD. | PC | 0 | 0 | CONSUMABLES | C | PD | 4090 | ERSA | OTHERS |  |  |  | EX
025377 | PSR025377 | Yes | COVER, JACKET, P/N 017, MATERIAL: FC20; FOR CF CIRCULATION PUMP, PUMP TYPE: 200 X 150 UCWM, JOB No.: N152249, MFG No.: RB42009-02, REF DWG No.: S8-7821293, DOC No.: B42009-02-103 (Rev03), MFR: EBARA Corp. JAPAN | COVER, JACKET, P/N 017, MATERIAL: FC20; FOR CF CIRCULATION PUMP, PUMP TYPE: 200 X 150 UCWM, JOB No.: N152249, MFG No.: RB42009-02, REF DWG No.: S8-7821293, DOC No.: B42009-02-103 (Rev03), MFR: EBARA Corp. JAPAN | PC | 0 | 0 | CONSUMABLES | C | PD | 3000 | ERSA | OTHERS |  |  |  | EX | EBARA CORPORATION, JAPAN | P/N: 017, MFG. NO.: RB42009-02
028861 | PSR028861 | Yes | COVER, JACKET, P/N 17-1, MATERIAL: FC20; FOR BOILER FEED PUMP MODEL: 100 X 80 SS6M, MFG. NO.: RB42009-01, REFERENCE DWG NO.: FM150ZZ, MFR: EBARA CORPORATION | COVER, JACKET, P/N 17-1, MATERIAL: FC20; FOR BOILER FEED PUMP MODEL: 100 X 80 SS6M, MFG. NO.: RB42009-01, REFERENCE DWG NO.: FM150ZZ, MFR: EBARA CORPORATION | PC | 0 | 0 | CONSUMABLES | C | PD | 3000 | ERSA | OTHERS |  |  |  | EX | EBARA CORPORATION, JAPAN | P/N: 17-1, MFG. NO.: RB42009-01
028862 | PSR028862 | Yes | COVER, JACKET, P/N 17-2, MATERIAL: FC20; FOR BOILER FEED PUMP MODEL: 100 X 80 SS6M, MFG. NO.: RB42009-01, REFERENCE DWG NO.: FM150ZZ, MFR: EBARA CORPORATION | COVER, JACKET, P/N 17-2, MATERIAL: FC20; FOR BOILER FEED PUMP MODEL: 100 X 80 SS6M, MFG. NO.: RB42009-01, REFERENCE DWG NO.: FM150ZZ, MFR: EBARA CORPORATION | PC | 0 | 0 | CONSUMABLES | C | PD | 3000 | ERSA | OTHERS |  |  |  | EX | EBARA CORPORATION, JAPAN | P/N: 17-2, MFG. NO.: RB42009-01
945880 | PSR945880 | Yes | COVER, OIL SCRAPER, P/N W3Z3.5.90010, MATERIAL: LF2-R, POSTION NO.: 1, FOR OIL SCRAPER, FOR NITROGEN COMPRESSOR MODEL ZW-17 Y547CK, REFERENCE DRAWING NO.: W3Z3.5.90000A, MFR: HANG ZHOU HANGYANG COMPRESSOR CO., LTD | COVER, OIL SCRAPER, P/N W3Z3.5.90010, MATERIAL: LF2-R, POSTION NO.: 1, FOR OIL SCRAPER, FOR NITROGEN COMPRESSOR MODEL ZW-17 Y547CK, REFERENCE DRAWING NO.: W3Z3.5.90000A, MFR: HANG ZHOU HANGYANG COMPRESSOR CO., LTD | PC | 0 | 0 | CRITICAL | B | PD | 3020 | ERSA | OTHERS |  |  |  | EX
036199 | PSR036199 | Yes | COVER, OIL SCRAPER, P/N W3Z5.5.50002, MATERIAL: 5A02-F, SPARE CODE: A0701.1.136; POSITION NO.: 2, REFERENCE DRAWING NO.: W3Z5.5.50000; FOR OIL SCRAPER ASSEMBLY, OXYGEN COMPRESSOR (ZW-33.9/10), MFR: HANG ZHOU HANGYANG COMPRESSOR CO., LTD | COVER, OIL SCRAPER, P/N W3Z5.5.50002, MATERIAL: 5A02-F, SPARE CODE: A0701.1.136; POSITION NO.: 2, REFERENCE DRAWING NO.: W3Z5.5.50000; FOR OIL SCRAPER ASSEMBLY, OXYGEN COMPRESSOR (ZW-33.9/10), MFR: HANG ZHOU HANGYANG COMPRESSOR CO., LTD | PC | 0 | 0 | CONSUMABLES | A | PD | 3020 | ERSA | OTHERS |  |  |  | EX |  |  | GENERAL EXPORTATION (H.K.) CO., LTD.
039713 | PSR039713 | Yes | COVER, OUTOTEC MATERIAL NO.: N031003749; POSITION NO.: 16, REFERENCE DRAWING NO.: 636/220-P23-Q3-006; FOR CENTRAL JET DISTRIBUTOR CONCENTRATE BURNER, MFR: OUTOTEC | COVER, OUTOTEC MATERIAL NO.: N031003749; POSITION NO.: 16, REFERENCE DRAWING NO.: 636/220-P23-Q3-006; FOR CENTRAL JET DISTRIBUTOR CONCENTRATE BURNER, MFR: OUTOTEC | PC | 0 | 0 | CONSUMABLES | A | PD | 4090 | ERSA | OTHERS | N031003749 | 0003000030 | OUTOTEC | EX
949075 | PSR949075 | Yes | COVER, P/N 1000176211, POS NO.: 230, FOR SATURATED STEAM TURBOSET OF BACKING PRESSURE, TYPE: GTW + B5S-5, TURBINE SERIAL NO.: 21227, MFR: DRESSER-RAND | COVER, P/N 1000176211, POS NO.: 230, FOR SATURATED STEAM TURBOSET OF BACKING PRESSURE, TYPE: GTW + B5S-5, TURBINE SERIAL NO.: 21227, MFR: DRESSER-RAND | PC | 0 | 0 | CRITICAL | B | PD | 4090 | ERSA | OTHERS |  |  |  | EX
049874 | PSR049874 | Yes | COVER, P/N 2, MODEL: SEH300-400, FOR COOLING WATER BOOSTER PUMP, Q:1353m3/h, H:12m, MFR: SHANDONG SHUANGLUN EMMECOM PUMP CO.,LTD | COVER, P/N 2, MODEL: SEH300-400, FOR COOLING WATER BOOSTER PUMP, Q:1353m3/h, H:12m, MFR: SHANDONG SHUANGLUN EMMECOM PUMP CO.,LTD | PC | 0 | 0 | CONSUMABLES | C | PD | 3000 | ERSA | OTHERS |  |  |  | EX |  |  | GENERAL EXPORTATION (H.K.) CO., LTD.
940345 | PSR940345 | Yes | COVER, P/N 521, REFERENCE DRAWING NO.: GHS034234; FOR OIL PUMP ASSEMBLY, TYPE: HG-R2T-42; 4000 LI/HR CAP. TAG: OP-C13; MFR: KOSAKA LABORATORY LTD. | COVER, P/N 521, REFERENCE DRAWING NO.: GHS034234; FOR OIL PUMP ASSEMBLY, TYPE: HG-R2T-42; 4000 LI/HR CAP. TAG: OP-C13; MFR: KOSAKA LABORATORY LTD. | PC | 0 | 0 | CONSUMABLES | C | PD | 3000 | ERSA | OTHERS |  |  |  | EX
949101 | PSR949101 | Yes | COVER, P/N 6433814, POS NO.: 11, DUPLEX FILTER FOR LUBE OIL FILTER SYSTEM OF SATURATED STEAM TURBINE, TYPE: GTW + B5S-5, TURBINE SERIAL NO.: 21227, MFR: BOLLFILTER | COVER, P/N 6433814, POS NO.: 11, DUPLEX FILTER FOR LUBE OIL FILTER SYSTEM OF SATURATED STEAM TURBINE, TYPE: GTW + B5S-5, TURBINE SERIAL NO.: 21227, MFR: BOLLFILTER | PC | 0 | 0 | CONSUMABLES | B | PD | 4090 | ERSA | OTHERS |  |  |  | EX
948889 | PSR948889 | Yes | COVER, P/N C133266, POS.: 133 / 036.3, FOR SATURATED STEAM TURBOSET OF BACKING PRESSURE, TYPE: GTW + B5S-5, TURBINE SERIAL NO.: 21227, MFR: DRESSER-RAND | COVER, P/N C133266, POS.: 133 / 036.3, FOR SATURATED STEAM TURBOSET OF BACKING PRESSURE, TYPE: GTW + B5S-5, TURBINE SERIAL NO.: 21227, MFR: DRESSER-RAND | PC | 0 | 0 | CRITICAL | B | PD | 4090 | ERSA | OTHERS |  |  |  | EX
948649 | PSR948649 | Yes | COVER, P/N CE361002, FOR INSTRUMENT AIR COMPRESSOR, STROKE: 9", MODEL: WN112SF-55KW, LUBRICATION-FREE, SINGLE STAGE, MFR: ISHIKAWAJIMA-HARIMA HEAVY | COVER, P/N CE361002, FOR INSTRUMENT AIR COMPRESSOR, STROKE: 9", MODEL: WN112SF-55KW, LUBRICATION-FREE, SINGLE STAGE, MFR: ISHIKAWAJIMA-HARIMA HEAVY | PC | 0 | 0 | CRITICAL | A | PD | 3020 | ERSA | OTHERS |  |  |  | EX |  |  | KOKUSAI COMMERCE CO., LTD.
050331 | PSR050331 | Yes | COVER, PACKING, P/N 20, FOR PUMP TYPE: JSB780-30; FOR FAT VERTICAL PUMP PU-0504-CP-03, Q: 750 m3/H, H: 24 m, MFR: DALIAN JINSHAN ACID PROOF PUMP CO.,LTD | COVER, PACKING, P/N 20, FOR PUMP TYPE: JSB780-30; FOR FAT VERTICAL PUMP PU-0504-CP-03, Q: 750 m3/H, H: 24 m, MFR: DALIAN JINSHAN ACID PROOF PUMP CO.,LTD | PC | 1 | 1 | CONSUMABLES | B | V1 | 3000 | ERSA | OTHERS |  |  |  | HB |  |  | GENERAL EXPORTATION (H.K.) CO., LTD.
948942 | PSR948942 | Yes | COVER, PACKING, P/N NT00300501, POS. NO.: 90, FOR SATURATED STEAM TURBOSET OF BACKING PRESSURE, TYPE: GTW + B5S-5, TURBINE SERIAL NO.: 21227, MFR: DRESSER-RAND | COVER, PACKING, P/N NT00300501, POS. NO.: 90, FOR SATURATED STEAM TURBOSET OF BACKING PRESSURE, TYPE: GTW + B5S-5, TURBINE SERIAL NO.: 21227, MFR: DRESSER-RAND | PC | 0 | 0 | CRITICAL | B | PD | 4090 | ERSA | OTHERS |  |  |  | EX
949144 | PSR949144 | Yes | COVER, PACKING, P/N NT00300733, POS NO.: 80, FOR SATURATED STEAM TURBOSET OF BACKING PRESSURE, TYPE: GTW + B5S-5, TURBINE SERIAL NO.: 21227, MFR: DRESSER-RAND | COVER, PACKING, P/N NT00300733, POS NO.: 80, FOR SATURATED STEAM TURBOSET OF BACKING PRESSURE, TYPE: GTW + B5S-5, TURBINE SERIAL NO.: 21227, MFR: DRESSER-RAND | PC | 0 | 0 | CRITICAL | B | PD | 4090 | ERSA | OTHERS |  |  |  | EX
948282 | PSR948282 | Yes | COVER, PADDING, P/N: 24, MODEL: IS80-50-200A, CAPACITY: 40 M3/HR, HEAD: 60 M, NPSH:2.5 M, SPEED: 3480 RPM, POWER: 15 KW, FOR DESULFURIZATION PLANT WATER PUMP; MFR: SHANDONG SHUANGLUNCO., LTD. | COVER, PADDING, P/N: 24, MODEL: IS80-50-200A, CAPACITY: 40 M3/HR, HEAD: 60 M, NPSH:2.5 M, SPEED: 3480 RPM, POWER: 15 KW, FOR DESULFURIZATION PLANT WATER PUMP; MFR: SHANDONG SHUANGLUNCO., LTD. | PC | 0 | 0 | CONSUMABLES | B | PD | 3000 | ERSA | OTHERS |  |  |  | EX |  |  | POWER KEY ENTERPRISE LIMITED
948685 | PSR948685 | Yes | COVER, PN-00034598.000.01/PN-00052936.000.01, PART 016344, POS.: 4, FOR REDUCTION GEARBOX OF SATURATED STEAM TURBINE, TYPE: GTW + B5S-5, TURBINE SERIAL NO.: 21227, MFR: PEKRUN | COVER, PN-00034598.000.01/PN-00052936.000.01, PART 016344, POS.: 4, FOR REDUCTION GEARBOX OF SATURATED STEAM TURBINE, TYPE: GTW + B5S-5, TURBINE SERIAL NO.: 21227, MFR: PEKRUN | PC | 0 | 0 | CRITICAL | B | PD | 4090 | ERSA | OTHERS |  |  |  | EX
945850 | PSR945850 | Yes | COVER, PUMP, P/N W2Z3.5.40004, MATERIAL: HT200, POSITION NO.: 7, FOR GEAR OIL PUMP, FOR NITROGEN COMPRESSOR MODEL ZW-17 Y547CK, REFERENCE DRAWING NO.: W2Z3.5P.20000, MFR: HANG ZHOU HANGYANG COMPRESSOR CO., LTD | COVER, PUMP, P/N W2Z3.5.40004, MATERIAL: HT200, POSITION NO.: 7, FOR GEAR OIL PUMP, FOR NITROGEN COMPRESSOR MODEL ZW-17 Y547CK, REFERENCE DRAWING NO.: W2Z3.5P.20000, MFR: HANG ZHOU HANGYANG COMPRESSOR CO., LTD | PC | 0 | 0 | CRITICAL | B | PD | 3000 | ERSA | OTHERS |  |  |  | EX
040592 | PSR040592 | Yes | COVER, SEAL, MATERIAL: FC250, POSITION NO.: 49, REFERENCE DWG NO.: 3M-RF-245MPJSE; FOR OXYGEN BLOWER, MODEL: RF-245MP, MFR: TAIKO KIKAI INDUSTRIES CO.,LTD. | COVER, SEAL, MATERIAL: FC250, POSITION NO.: 49, REFERENCE DWG NO.: 3M-RF-245MPJSE; FOR OXYGEN BLOWER, MODEL: RF-245MP, MFR: TAIKO KIKAI INDUSTRIES CO.,LTD. | PC | 0 | 0 | CONSUMABLES | C | PD | 4090 | ERSA | OTHERS |  |  |  | EX
040652 | PSR040652 | Yes | COVER, SEAL, MATERIAL: FC250, POSITION NO.: 70, REFERENCE DWG NO.: 3M-RE-150MPJSE; FOR OXYGEN BLOWER, MODEL: RE-150MP, MFR: TAIKO KIKAI INDUSTRIES CO.,LTD. | COVER, SEAL, MATERIAL: FC250, POSITION NO.: 70, REFERENCE DWG NO.: 3M-RE-150MPJSE; FOR OXYGEN BLOWER, MODEL: RE-150MP, MFR: TAIKO KIKAI INDUSTRIES CO.,LTD. | PC | 0 | 0 | CONSUMABLES | C | PD | 4090 | ERSA | OTHERS |  |  |  | EX
943996 | PSR943996 | Yes | COVER, SEAL, P/N 4710, MATERIAL: SUS316, PUMP TYPE AND SIZE: CPC150-40C, PRODUCT NO.: PU0059633, DRAWING NO. 0930006934, FOR SULFURIC ACID TRANSFER PUMP DP-C, MFR: TORISHIMA PUMP MFG. CO., LTD | COVER, SEAL, P/N 4710, MATERIAL: SUS316, PUMP TYPE AND SIZE: CPC150-40C, PRODUCT NO.: PU0059633, DRAWING NO. 0930006934, FOR SULFURIC ACID TRANSFER PUMP DP-C, MFR: TORISHIMA PUMP MFG. CO., LTD | PC | 0 | 0 | CRITICAL | B | PD | 3000 | ERSA | OTHERS |  |  |  | EX | TORISHIMA PUMP MFG. CO., LTD | P/N: 4710 | TORISHIMA SERVICE SOLUTIONS ASIA PTE LTD
948108 | PSR948108 | Yes | COVER, SEAL, P/N 5, MATERIAL: SS400, FOR PSA BLOWER TYPE 18A100X-Y-RTV, REFERENCE SECTION DWG. NO. T0773-05-01-E; MFR: KOGI CORPORATION, JAPAN | COVER, SEAL, P/N 5, MATERIAL: SS400, FOR PSA BLOWER TYPE 18A100X-Y-RTV, REFERENCE SECTION DWG. NO. T0773-05-01-E; MFR: KOGI CORPORATION, JAPAN | PC | 0 | 0 | CRITICAL | B | PD | 5920 | ERSA | OTHERS |  |  |  | EX
945829 | PSR945829 | Yes | COVER, SEALING, P/N 0332B.100010, MATERIAL: ZQAL9-4, POSITION NO. 19, FOR SEALER ASSEMBLY, FOR NITROGEN COMPRESSOR MODEL ZW-17 Y547CK, REFERENCE DRAWING NO.: 0332B.100000, MFR: HANG ZHOU HANGYANG COMPRESSOR CO., LTD | COVER, SEALING, P/N 0332B.100010, MATERIAL: ZQAL9-4, POSITION NO. 19, FOR SEALER ASSEMBLY, FOR NITROGEN COMPRESSOR MODEL ZW-17 Y547CK, REFERENCE DRAWING NO.: 0332B.100000, MFR: HANG ZHOU HANGYANG COMPRESSOR CO., LTD | PC | 0 | 0 | CRITICAL | B | PD | 3020 | ERSA | OTHERS |  |  |  | EX
036301 | PSR036301 | Yes | COVER, SEALING, P/N 0365.70001, MATERIAL: ZQA19-4, SPARE CODE: A0701.1.101; POSITION NO.: 3, REFERENCE DRAWING NO.: 0365.70000; FOR SEALER ASSEMBLY, OXYGEN COMPRESSOR (ZW-33.9/10), MFR: HANG ZHOU HANGYANG COMPRESSOR CO., LTD | COVER, SEALING, P/N 0365.70001, MATERIAL: ZQA19-4, SPARE CODE: A0701.1.101; POSITION NO.: 3, REFERENCE DRAWING NO.: 0365.70000; FOR SEALER ASSEMBLY, OXYGEN COMPRESSOR (ZW-33.9/10), MFR: HANG ZHOU HANGYANG COMPRESSOR CO., LTD | PC | 0 | 0 | CONSUMABLES | C | PD | 3020 | ERSA | OTHERS |  |  |  | EX
055093 | PSR055093 | Yes | PSRLT-10.75-MN-COVER, SEALING, P/N 4710, MATERIAL: SUS316, FOR ACID PUMP MODEL CPK C 100-32, PRODUCT NO. KP296708, MFR: TORISHIMA PUMP MFG., CO., LTD., OSAKA, JAPAN | COVER, SEALING, P/N 4710, MATERIAL: SUS316, FOR ACID PUMP MODEL CPK C 100-32, PRODUCT NO. KP296708, MFR: TORISHIMA PUMP MFG., CO., LTD., OSAKA, JAPAN | PC | 0 | 0 | CONSUMABLES | C | PD | 3000 | ERSA | OTHERS |  |  |  | EX | TORISHIMA PUMP MFG., CO., LTD., OSAKA, JAPAN | P/N: 4710 | TORISHIMA SERVICE SOLUTIONS ASIA PTE LTD
025523 | PSR025523 | Yes | COVER, SIDE, P/N 04, MATERIAL: FC200, FOR PSA 1ST STAGE VACUUM PUMP TYPE LIG-600WP, REFERENCE DWG. NO. RA-23992, MFR: TAIKO KIKAI INDUSTRIES CO., LTD., JAPAN | COVER, SIDE, P/N 04, MATERIAL: FC200, FOR PSA 1ST STAGE VACUUM PUMP TYPE LIG-600WP, REFERENCE DWG. NO. RA-23992, MFR: TAIKO KIKAI INDUSTRIES CO., LTD., JAPAN | PC | 0 | 0 | CONSUMABLES | C | PD | 3000 | ERSA | OTHERS |  |  |  | EX
026086 | PSR026086 | Yes | COVER, SIDE, P/N 11, MATERIAL: FC250, FOR VPSA OXYGEN COMPRESSOR, TYPE: IRS-250A, MFG.NO.: 1101-0491, REFERENCE DWG. NO.: SB306330; MFR: ITO ENGINEERING CO., LTD. | COVER, SIDE, P/N 11, MATERIAL: FC250, FOR VPSA OXYGEN COMPRESSOR, TYPE: IRS-250A, MFG.NO.: 1101-0491, REFERENCE DWG. NO.: SB306330; MFR: ITO ENGINEERING CO., LTD. | PC | 0 | 0 | CONSUMABLES | C | PD | 3020 | ERSA | OTHERS |  |  |  | EX
044967 | PSR044967 | Yes | COVER, SLEEVE, 350S-44, SPARE CODE: A0317.2.4, POSITION NO.: 10; FOR COOLING WATER PUMP, MFR: SHANDONG SHUANGLUN CO., LTD | COVER, SLEEVE, 350S-44, SPARE CODE: A0317.2.4, POSITION NO.: 10; FOR COOLING WATER PUMP, MFR: SHANDONG SHUANGLUN CO., LTD | PC | 0 | 0 | CONSUMABLES | A | PD | 3000 | ERSA | OTHERS |  |  |  | EX |  |  | GENERAL EXPORTATION (H.K.) CO., LTD.
038496 | PSR038496 | Yes | COVER, STUFFING BOX, P/N 3, PART CODE: IS125-80-400, SPARE CODE: A0607.4.6C, PUMP MODEL: IS125-80-400-00; FOR NEW PU-0607-MP-03A/B, MFR: ZIBO HUACHENG PUMP CO., LTD | COVER, STUFFING BOX, P/N 3, PART CODE: IS125-80-400, SPARE CODE: A0607.4.6C, PUMP MODEL: IS125-80-400-00; FOR NEW PU-0607-MP-03A/B, MFR: ZIBO HUACHENG PUMP CO., LTD | PC | 0 | 0 | CONSUMABLES | C | PD | 4090 | ERSA | OTHERS |  |  |  | EX |  |  | GENERAL EXPORTATION (H.K.) CO., LTD.
052410 | PSR052410 | Yes | COVER, SWITCH, REMOVABLE PUSH BUTTON AND ROTARY, PROHIBITS ACCESS TO A SWITCH OR CONTROL, FITS BOTH 30.5 MM AND 22.5 MM DIAMETER SWITCHES, CLEAR BASES AND COVER ALLOW VISIBILITY OF NAMEPLATES AND LABELS | COVER, SWITCH, REMOVABLE PUSH BUTTON AND ROTARY, PROHIBITS ACCESS TO A SWITCH OR CONTROL, FITS BOTH 30.5 MM AND 22.5 MM DIAMETER SWITCHES, CLEAR BASES AND COVER ALLOW VISIBILITY OF NAMEPLATES AND LABELS , HORSE-SHOE SHAPED RETROFIT BASE ALLOWS USE WITH RAISED NAMEPLATES AND OFF-CENTER INSTALLATION TO ACCOMMODATE ROTARY SWITCH KNOBS, ACCOMMODATES BUTTONS UP TO 50MM DIAMETER AND 45MM TALL, INCLUDES ONE COVER, ONE NEW INSTALL BASE AND ONE RETROFIT BASE WITH DOUBLE-FACED ADHESIVE TAPE | SE | 0 | 0 | CONSUMABLES | C | PD | 4090 | ERSA | OTHERS |  |  |  | EX |  |  | TOP- RIGID INDUSTRIAL SAFETY SUPPLY INC
107136 | PSR107136 | Yes | COVER, THRUSTOR DISC BRAKE, TB-TD TYPE, S/N 150203101; FOR CN-D81 AND CN-D82 MAIN AND AUXILIARY HOISTING BRAKING SYSTEM, MFR: T.H. ELEMA ENG. CO., LTD | COVER, THRUSTOR DISC BRAKE, TB-TD TYPE, S/N 150203101; FOR CN-D81 AND CN-D82 MAIN AND AUXILIARY HOISTING BRAKING SYSTEM, MFR: T.H. ELEMA ENG. CO., LTD | PC | 0 | 0 | CONSUMABLES | C | PD | 4090 | ERSA | OTHERS |  |  |  | EX
038779 | PSR038779 | Yes | COVER, UNCLOSED, NO.1, P/N KPD-85-01.01-03, MATERIAL: Q235B, SPARE CODE: A0303.8.10.2; POSITION NO.: 3, REFERENCE DRAWING NO.: KPD-85-01.01-00; FOR DRIVE WHEEL UNIT, FLAT TROLLEY, SLAG POT HANDLING - 01A/B | COVER, UNCLOSED, NO.1, P/N KPD-85-01.01-03, MATERIAL: Q235B, SPARE CODE: A0303.8.10.2; POSITION NO.: 3, REFERENCE DRAWING NO.: KPD-85-01.01-00; FOR DRIVE WHEEL UNIT, FLAT TROLLEY, SLAG POT HANDLING - 01A/B , MFR: WUXI JULI ELECTROMOTION VEHICLE CO.,LTD | PC | 0 | 0 | CONSUMABLES | C | PD | 5955 | ERSA | OTHERS |  |  |  | EX
038782 | PSR038782 | Yes | COVER, UNCLOSED, NO.3, P/N KPD-85-01.01-09, MATERIAL: Q235B, SPARE CODE: A0303.8.10.11; POSITION NO.: 12, REFERENCE DRAWING NO.: KPD-85-01.01-00; FOR DRIVE WHEEL UNIT, FLAT TROLLEY, SLAG POT HANDLING - 01A/B | COVER, UNCLOSED, NO.3, P/N KPD-85-01.01-09, MATERIAL: Q235B, SPARE CODE: A0303.8.10.11; POSITION NO.: 12, REFERENCE DRAWING NO.: KPD-85-01.01-00; FOR DRIVE WHEEL UNIT, FLAT TROLLEY, SLAG POT HANDLING - 01A/B , MFR: WUXI JULI ELECTROMOTION VEHICLE CO.,LTD | PC | 0 | 0 | CONSUMABLES | C | PD | 5955 | ERSA | OTHERS |  |  |  | EX
013942 | PSR013942 | Yes | COVER, VALVE, MATERIAL: FC20, CHEMICAL COMPOSITION: Fe: 96.07%, Mn: 0.36%, Mo: 0.015%, Cr: 0.07%, Cu: 0.10%, S: 0.25%, HARDNESS 187~321 BHN, LOCAL FABRICATION, FOR VACUUM PUMP; REFERENCE PASAR DRAWING NO. FC-L180. | COVER, VALVE, MATERIAL: FC20, CHEMICAL COMPOSITION: Fe: 96.07%, Mn: 0.36%, Mo: 0.015%, Cr: 0.07%, Cu: 0.10%, S: 0.25%, HARDNESS 187~321 BHN, LOCAL FABRICATION, FOR VACUUM PUMP; REFERENCE PASAR DRAWING NO. FC-L180. | PC | 0 | 0 | CRITICAL | B | PD | 3000 | ERSA | OTHERS |  |  |  | EX
013418 | PSR013418 | Yes | COVER, VALVE, MATERIAL: FC20, MATERIAL COMPOSITION: Fe: 96.07%, Mn: 0.36%, Mo: 0.015%, Cr: 0.07%, Cu: 0.10%, S: 0.25%, HARDNESS: 187 ~ 321 BHN, LOCAL FABRICATION, REFERENCE: PASAR DRAWING NO.: FC-L180 FOR VACUUM PUMP MODEL PVY5620, | COVER, VALVE, MATERIAL: FC20, MATERIAL COMPOSITION: Fe: 96.07%, Mn: 0.36%, Mo: 0.015%, Cr: 0.07%, Cu: 0.10%, S: 0.25%, HARDNESS: 187 ~ 321 BHN, LOCAL FABRICATION, REFERENCE: PASAR DRAWING NO.: FC-L180 FOR VACUUM PUMP MODEL PVY5620, SERIAL NO. 94519. MFR: UNOZAWA-GUMI IRON WORKS, LTD., JAPAN | PC | 0 | 0 | CRITICAL | B | PD | 3000 | ERSA | OTHERS |  |  |  | EX |  |  | FUJI TRADING CO., LTD.
036157 | PSR036157 | Yes | COVER, VALVE, P/N 0310.20011, MATERIAL: HT250, SPARE CODE: A0701.1.80; POSITION NO.: 1, REFERENCE DRAWING NO.: Y319ECK.10000; FOR CYLINDER 1ST/3RD STAGE ASSEMBLY, OXYGEN COMPRESSOR (ZW-33.9/10), MFR: HANG ZHOU HANGYANG COMPRESSOR CO.,LTD | COVER, VALVE, P/N 0310.20011, MATERIAL: HT250, SPARE CODE: A0701.1.80; POSITION NO.: 1, REFERENCE DRAWING NO.: Y319ECK.10000; FOR CYLINDER 1ST/3RD STAGE ASSEMBLY, OXYGEN COMPRESSOR (ZW-33.9/10), MFR: HANG ZHOU HANGYANG COMPRESSOR CO.,LTD | PC | 0 | 0 | CONSUMABLES | C | PD | 3020 | ERSA | OTHERS |  |  |  | EX
036172 | PSR036172 | Yes | COVER, VALVE, P/N 0310.20012, MATERIAL: HT250, SPARE CODE: A0701.1.94; POSITION NO.: 28, REFERENCE DRAWING NO.: Y319ECK.10000; FOR CYLINDER 1ST/3RD STAGE ASSEMBLY, OXYGEN COMPRESSOR (ZW-33.9/10) | COVER, VALVE, P/N 0310.20012, MATERIAL: HT250, SPARE CODE: A0701.1.94; POSITION NO.: 28, REFERENCE DRAWING NO.: Y319ECK.10000; FOR CYLINDER 1ST/3RD STAGE ASSEMBLY, OXYGEN COMPRESSOR (ZW-33.9/10) , MFR: HANG ZHOU HANGYANG COMPRESSOR CO.,LTD | PC | 0 | 0 | CONSUMABLES | C | PD | 3020 | ERSA | OTHERS |  |  |  | EX
945609 | PSR945609 | Yes | COVER, VALVE, P/N: CD121507, AIR COMPRESSOR MODEL: WN112-160KW, STROKE: 7", TWO-STAGE COMPRESSION, MANUFACTURER: ISHIKAWAJIMA-HARIMA HEAVY INDUSTRIES CO., LTD., JAPAN. | COVER, VALVE, P/N: CD121507, AIR COMPRESSOR MODEL: WN112-160KW, STROKE: 7", TWO-STAGE COMPRESSION, MANUFACTURER: ISHIKAWAJIMA-HARIMA HEAVY INDUSTRIES CO., LTD., JAPAN. | PC | 0 | 0 | CONSUMABLES | B | PD | 3020 | ERSA | OTHERS |  |  |  | EX |  |  | KOKUSAI COMMERCE CO., LTD.
530343 | PSR530343 | Yes | COVER,BEARING,SCS16,FILTER FEED PUMP | COVER,BEARING,SCS16,FILTER FEED PUMP | PC | 0 | 0 | CONSUMABLES | B | PD | 4090 | ERSA | OTHERS |  |  |  | EX
150269 | PSR150269 | Yes | COVER,BOSS,IMPELLER,32059 SUS304COVER, IMPELLER BOSS, SUS 304. | COVER,BOSS,IMPELLER,32059 SUS304COVER, IMPELLER BOSS, SUS 304. | PC | 0 | 0 | CONSUMABLES | C | PD | 4090 | ERSA | OTHERS |  |  |  | EX
596056 | PSR596056 | Yes | COVER,END,FC25,BEARING HOUSING | COVER,END,FC25,BEARING HOUSING | PC | 0 | 0 | CONSUMABLES | C | PD | 4090 | ERSA | OTHERS |  |  |  | EX
397042 | PSR397042 | Yes | COVER,END,FC25,IRON THICKENER PUMP | COVER,END,FC25,IRON THICKENER PUMP | PC | 0 | 0 | CONSUMABLES | C | PD | 4090 | ERSA | OTHERS |  |  |  | EX
287485 | PSR287485 | Yes | COVER,GEAR COUPLING,1030-GMOTOR SIDE SLEEVE/COVER, GEAR COUPLING, S55C MATERIAL;REFERENCE MESCO DWG. NO. MM 06013. | COVER,GEAR COUPLING,1030-GMOTOR SIDE SLEEVE/COVER, GEAR COUPLING, S55C MATERIAL;REFERENCE MESCO DWG. NO. MM 06013. | PC | 0 | 0 | CONSUMABLES | B | PD | 4090 | ERSA | OTHERS |  |  |  | EX
145980 | PSR145980 | Yes | COVER,IMPELLER BOSS,C2059,SUS304 | COVER,IMPELLER BOSS,C2059,SUS304 | PC | 0 | 0 | CONSUMABLES | C | PD | 4090 | ERSA | OTHERS |  |  |  | EX
150254 | PSR150254 | Yes | COVER,IMPELLER BOSS,PART # 32064COVER, IMPELLER BOSS. | COVER,IMPELLER BOSS,PART # 32064COVER, IMPELLER BOSS. | PC | 0 | 0 | CRITICAL | B | PD | 4090 | ERSA | OTHERS |  |  |  | EX
146101 | PSR146101 | Yes | COVER,IMPELLER BOSS,SUS304,B059,VACUUM | COVER,IMPELLER BOSS,SUS304,B059,VACUUM | PC | 0 | 0 | CONSUMABLES | C | PD | 4090 | ERSA | OTHERS |  |  |  | EX
902416 | PSR902416 | Yes | COVER,PILON 2 | COVER,PILON 2 | PC | 0 | 0 | CONSUMABLES | C | PD | 4055 | ERSA | OTHER |  |  |  | EX
600997 | PSR600997 | Yes | COVER,REAR,CAST IRON,FC20,FUEL OIL PUMP | COVER,REAR,CAST IRON,FC20,FUEL OIL PUMP | PC | 0 | 0 | CONSUMABLES | C | PD | 4090 | ERSA | OTHERS |  |  |  | EX
446822 | PSR446822 | Yes | COVER,STUFFING BOX,CODE 1010870150 | COVER,STUFFING BOX,CODE 1010870150 | PC | 0 | 0 | CONSUMABLES | C | PD | 4090 | ERSA | OTHERS |  |  |  | EX
041289 | PSR041289 | Yes | COVER. BALANCING CHAMBER, P/N 15, MATERIAL: SCS1; FOR BOILER FEED PUMP MODEL: 100 X 80 SS6M, MFG. NO.: RB42009-01, REFERENCE DWG NO.: FM150ZZ, MFR: EBARA CORPORATION | COVER. BALANCING CHAMBER, P/N 15, MATERIAL: SCS1; FOR BOILER FEED PUMP MODEL: 100 X 80 SS6M, MFG. NO.: RB42009-01, REFERENCE DWG NO.: FM150ZZ, MFR: EBARA CORPORATION | PC | 0 | 0 | CONSUMABLES | C | PD | 3000 | UNBW | CAPITAL |  |  |  | EX | EBARA CORPORATION, JAPAN | P/N: 15, MFG. NO.: RB42009-01
028065 | PSR028065 | Yes | CRADLE, MACHINE, OUTOTEC MATERIAL NO.: 10391958, POSITION NO.: 6, REFERENCE DRAWING NO.: 10391926; FOR CRADLE ASSEMBLY, TWIN M18 ANODE CASTING, MFR: OUTOTEC | CRADLE, MACHINE, OUTOTEC MATERIAL NO.: 10391958, POSITION NO.: 6, REFERENCE DRAWING NO.: 10391926; FOR CRADLE ASSEMBLY, TWIN M18 ANODE CASTING, MFR: OUTOTEC | AY | 0 | 0 | CRITICAL | B | PD | 5920 | UNBW | CAPITAL | 10391958 | 0003000030 | OUTOTEC | EX
035727 | PSR035727 | Yes | CRADLE, OUTOTEC MATERIAL NO.: 10406597; POSITION NO.: 7, REFERENCE DRAWING NO.: 10482355; FOR INTERMEDIATE LADLE, MFR: OUTOTEC | CRADLE, OUTOTEC MATERIAL NO.: 10406597; POSITION NO.: 7, REFERENCE DRAWING NO.: 10482355; FOR INTERMEDIATE LADLE, MFR: OUTOTEC | PC | 0 | 0 | CONSUMABLES | C | PD | 5920 | ERSA | OTHERS | 10406597 | 0003000030 | OUTOTEC | EX
053448 | PSR053448 | Yes | CRANE, GANTRY, MOBILE, FOLDABLE, LIFTING CAPACITY: 2 TONS, MATERIAL: ALUMINUM, SPAN: 2500 MM, HEIGHT: 3600 MM, TWO TROLLEY; MFR: PT. KOINJAYA CO. LTD | CRANE, GANTRY, MOBILE, FOLDABLE, LIFTING CAPACITY: 2 TONS, MATERIAL: ALUMINUM, SPAN: 2500 MM, HEIGHT: 3600 MM, TWO TROLLEY; MFR: PT. KOINJAYA CO. LTD | UT | 0 | 0 | CONSUMABLES | C | ND | 5935 | UNBW | CAPITAL |  |  |  | EX |  |  | PT. KOINJAYA CO., LTD.
048731 | PSR048731 | Yes | CROSS HEAD, (1ST & 2ND), P/N 11, FOR NITROGEN COMPRESSOR, TYPE: YD2-220G-OL, ORDER NO: TH-16-2199, MFR: KAJI TECH. CORPORATION | CROSS HEAD, (1ST & 2ND), P/N 11, FOR NITROGEN COMPRESSOR, TYPE: YD2-220G-OL, ORDER NO: TH-16-2199, MFR: KAJI TECH. CORPORATION | PC | 0 | 0 | CONSUMABLES | C | PD | 3020 | ERSA | OTHERS |  |  |  | EX
936019 | PSR936019 | Yes | CROSSHEAD, COMPLETE, P/N 3000-1, FOR LABYRINTH-PISTON OXYGEN COMPRESSOR TYPE 2D140-2A, SERIAL NO. 7508, EQUIPMENT TAG : C1561, MAKER: SULZER-BURCKHARDT | CROSSHEAD, COMPLETE, P/N 3000-1, FOR LABYRINTH-PISTON OXYGEN COMPRESSOR TYPE 2D140-2A, SERIAL NO. 7508, EQUIPMENT TAG : C1561, MAKER: SULZER-BURCKHARDT | SE | 0 | 0 | CONSUMABLES | C | PD | 3020 | ERSA | OTHERS |  |  |  | EX | SULZER-BURCKHARDT | P/N: 3000-1
941892 | PSR941892 | Yes | CRUCIBLE, METALLIC, LEFT, CANTILEVER, P/N: PAK-FE227; FOR CLAISSE THEOX FLUXXER | CRUCIBLE, METALLIC, LEFT, CANTILEVER, P/N: PAK-FE227; FOR CLAISSE THEOX FLUXXER | PC | 0 | 0 | CRITICAL | B | PD | 4200 | ERSA | OTHERS |  |  |  | EX
941891 | PSR941891 | Yes | CRUCIBLE, METALLIC, RIGHT, CANTILEVER, P/N: PAK-FE224; FOR CLAISSE THEOX FLUXXER | CRUCIBLE, METALLIC, RIGHT, CANTILEVER, P/N: PAK-FE224; FOR CLAISSE THEOX FLUXXER | PC | 0 | 0 | CRITICAL | B | PD | 4200 | ERSA | OTHERS |  |  |  | EX
020437 | PSR020437 | Yes | CRUCIBLE, VAC-QUARTZ, SQV1-Q, P/N 102756; FOR INDUCTION REMELT FURNACE, LIFUMAT-MET, 6.6VAC, 440V, 60Hz, 3 PHASE, SN AK 017073, MFR: LINN HIGH THERM GmbH, GERMANY | CRUCIBLE, VAC-QUARTZ, SQV1-Q, P/N 102756; FOR INDUCTION REMELT FURNACE, LIFUMAT-MET, 6.6VAC, 440V, 60Hz, 3 PHASE, SN AK 017073, MFR: LINN HIGH THERM GmbH, GERMANY | PC | 0 | 0 | CONSUMABLES | B | PD | 4200 | ERSA | OTHERS |  |  |  | EX
243990 | PSR243990 | Yes | CUP, BEARING, P/N 105-3033, PISTON PUMP, FOR CATERPILLAR FRONT END LOADER MODEL 950L SERIAL NO. LXX10396 WITH ENGINE MODEL C7.1 MFR:CATERPILLAR | CUP, BEARING, P/N 105-3033, PISTON PUMP, FOR CATERPILLAR FRONT END LOADER MODEL 950L SERIAL NO. LXX10396 WITH ENGINE MODEL C7.1 MFR:CATERPILLAR | PC | 0 | 0 | CRITICAL | B | PD | 3730 | ERSA | OTHERS | 105-3033 | 0003000003 | CATERPILLAR | EX
045159 | PSR045159 | Yes | CUP, OIL, PRESSURE, TYPE, JOINT, CODE: GB1153-89, POSITION NO.: 12-14, REFERENCE DWG NO.: Y5-2x55NO17.5F; FOR FSF FUGITIVE GAS EXHAUST FAN, MFR: CHONGQING GENERAL INDUSTRY (GROUP) CO. LTD | CUP, OIL, PRESSURE, TYPE, JOINT, CODE: GB1153-89, POSITION NO.: 12-14, REFERENCE DWG NO.: Y5-2x55NO17.5F; FOR FSF FUGITIVE GAS EXHAUST FAN, MFR: CHONGQING GENERAL INDUSTRY (GROUP) CO. LTD | PC | 0 | 0 | CONSUMABLES | C | PD | 4090 | ERSA | OTHERS |  |  |  | EX
041201 | PSR041201 | Yes | CUP, OIL, STANDARD: JB/T7940.1, POSITION NO.: 31; FOR SPRING HAMMERING DEVICE; MFR: BEIJING BOONHUAYUE TECHNOLOGY DEVELOPMENT CO.,LTD | CUP, OIL, STANDARD: JB/T7940.1, POSITION NO.: 31; FOR SPRING HAMMERING DEVICE; MFR: BEIJING BOONHUAYUE TECHNOLOGY DEVELOPMENT CO.,LTD | PC | 0 | 0 | CONSUMABLES | C | PD | 4090 | ERSA | OTHERS |  |  |  | EX
940311 | PSR940311 | Yes | CURRENT, COLLECTOR, 0812, 1P, 2X100A, PE H SS, FOR REFINERY NEW TROLLEY BUSBAR, MFR: MHE-DEMAG | CURRENT, COLLECTOR, 0812, 1P, 2X100A, PE H SS, FOR REFINERY NEW TROLLEY BUSBAR, MFR: MHE-DEMAG | PC | 4 | 8 | CONSUMABLES | C | PD | 4400 | ERSA | OTHERS |  |  |  | EX |  |  | MHE-DEMAG (P), INC.
940310 | PSR940310 | Yes | CURRENT, COLLECTOR, 0812, 1P, 2X100A, PH H SS, FOR REFINERY NEW TROLLEY BUSBAR, MFR: MHE-DEMAG | CURRENT, COLLECTOR, 0812, 1P, 2X100A, PH H SS, FOR REFINERY NEW TROLLEY BUSBAR, MFR: MHE-DEMAG | PC | 12 | 18 | CONSUMABLES | C | PD | 4400 | ERSA | OTHERS |  |  |  | EX |  |  | MHE-DEMAG (P), INC.
029721 | PSR029721 | Yes | CUSHION, DRIVING END COUPLING, MATERIAL: RUBBER, SPARE CODE: A0604.45.10; FOR BC-0604-MP-05, BELT CONVEYOR WBS 0604 | CUSHION, DRIVING END COUPLING, MATERIAL: RUBBER, SPARE CODE: A0604.45.10; FOR BC-0604-MP-05, BELT CONVEYOR WBS 0604 | PC | 0 | 0 | CONSUMABLES | B | PD | 5700 | ERSA | OTHERS |  |  |  | EX
035353 | PSR035353 | Yes | CUSHION, DRIVING END COUPLING, O.D. 220 mm, I.D. 126 mm, WIDTH: 42 mm, MATERIAL: RUBBER, SPARE CODE: A0604.41.15, BC-0604-MP-01, FOR BELT CONVEYOR WBS 0604 | CUSHION, DRIVING END COUPLING, O.D. 220 mm, I.D. 126 mm, WIDTH: 42 mm, MATERIAL: RUBBER, SPARE CODE: A0604.41.15, BC-0604-MP-01, FOR BELT CONVEYOR WBS 0604 | PC | 0 | 0 | CONSUMABLES | B | PD | 5700 | ERSA | OTHERS |  |  |  | EX |  |  | CHINA NERIN ENGINEERING CO., LTD.
029224 | PSR029224 | Yes | CUSHION, DRIVING END COUPLING, OD: 300 MM, MATERIAL: RUBBER, SPARE CODE: A0603.7.23, BC-0603-MP-01; FOR BELT CONVEYOR WBS 0603 | CUSHION, DRIVING END COUPLING, OD: 300 MM, MATERIAL: RUBBER, SPARE CODE: A0603.7.23, BC-0603-MP-01; FOR BELT CONVEYOR WBS 0603 | PC | 0 | 0 | CONSUMABLES | B | PD | 5700 | ERSA | OTHERS |  |  |  | EX |  |  | CHINA NERIN ENGINEERING CO., LTD.
032618 | PSR032618 | Yes | CUSHION, QUINCUNX ELASTIC BODY, MT8B, O.D. 195 mm, I.D. 100 mm, WIDTH: 35 mm, NO. OF BLADE: 8, SPARE CODE: A0604.35.5, DRAWING NO: CN0536DD0604MP1-6; FOR TOWER CRANE, QTZ160(TC7013-10E), R: 35 m, H: 25.5 m, | CUSHION, QUINCUNX ELASTIC BODY, MT8B, O.D. 195 mm, I.D. 100 mm, WIDTH: 35 mm, NO. OF BLADE: 8, SPARE CODE: A0604.35.5, DRAWING NO: CN0536DD0604MP1-6; FOR TOWER CRANE, QTZ160(TC7013-10E), R: 35 m, H: 25.5 m, MFR: ZOOMLION HEAVY INDUSTRY SCIENCE & TECHNOLOGY DEVELOPMENT CO. | PC | 0 | 0 | CONSUMABLES | B | PD | 5920 | ERSA | OTHERS | MT8B | 0003000038 | ZOOMLION | EX
103278 | PSR103278 | Yes | CUSHION, RUBBER, FOR 37 KG RAIL OF 20-TON OVERHEAD TRAVELLING CRANE | CUSHION, RUBBER, FOR 37 KG RAIL OF 20-TON OVERHEAD TRAVELLING CRANE | M | 0 | 0 | CONSUMABLES | B | PD | 5920 | ERSA | OTHERS |  |  |  | EX |  |  | PT. KOINJAYA CO., LTD.
010220 | PSR010220 | Yes | CUSHION, RUBBER, SUCTION SIDE FLANGE, I.D.: 550 MM, O.D.: 720 MM, PCD: 665 MM, THICKNESS: 25 MM, BH: 20, BHD: 26 MM, FOR CF BLOWER TYPE GM 52, MAKER: KAWASAKI HEAVY INDUSTRIES LTD. | CUSHION, RUBBER, SUCTION SIDE FLANGE, I.D.: 550 MM, O.D.: 720 MM, PCD: 665 MM, THICKNESS: 25 MM, BH: 20, BHD: 26 MM, FOR CF BLOWER TYPE GM 52, MAKER: KAWASAKI HEAVY INDUSTRIES LTD. | PC | 0 | 0 | CRITICAL | B | PD | 5920 | ERSA | OTHERS |  |  |  | EX |  |  | PT. KOINJAYA CO., LTD.
027028 | PSR027028 | Yes | CYCLO DRIVE, MODEL: CVVMB-6165-35, FOR GEAR MOTOR, RATIO: 35 SF, INPUT: 5.5 KW, 1750 RPM, SERIAL NO. CT0351142 MFR: SUMITOMO HEAVY INDUSTRIES, LTD. | CYCLO DRIVE, MODEL: CVVMB-6165-35, FOR GEAR MOTOR, RATIO: 35 SF, INPUT: 5.5 KW, 1750 RPM, SERIAL NO. CT0351142 MFR: SUMITOMO HEAVY INDUSTRIES, LTD. | UT | 1 | 1 | CRITICAL | B | V1 | 5920 | ERSA | OTHERS |  |  |  | HB |  |  | SUMITOMO (SHI) CYCLO DRIVE ASIA PACIFIC PTE. LTD
046915 | PSR046915 | Yes | CYCLONE, BOX, TERMINAL, 610 MM,CERAMIC LINED , REFERENCE DRAWING NO.: CN0536DD0309DC1-9 & EP1332507TT; FOR DUST PNEUMATIC CONVEYOR, MFR: NMT PNEUMATIC TRANSPORT | CYCLONE, BOX, TERMINAL, 610 MM,CERAMIC LINED , REFERENCE DRAWING NO.: CN0536DD0309DC1-9 & EP1332507TT; FOR DUST PNEUMATIC CONVEYOR, MFR: NMT PNEUMATIC TRANSPORT | AY | 0 | 0 | CONSUMABLES | C | PD | 5700 | ERSA | OTHERS |  |  |  | EX
047983 | PSR047983 | Yes | CYLINDER , HYDRAULIC, NTSE-KK 100/70-600 NURMI HYDRAULICS, OUTOTEC MATERIAL NO.: 537004, POSITION NO.: 2, REFERENCE DRWING NO.: 10482397; MFR: OUTOTEC | CYLINDER , HYDRAULIC, NTSE-KK 100/70-600 NURMI HYDRAULICS, OUTOTEC MATERIAL NO.: 537004, POSITION NO.: 2, REFERENCE DRWING NO.: 10482397; MFR: OUTOTEC | UT | 1 | 1 | CRITICAL | B | PD | 5920 | ZCAP | ROTABLE | 537004 | 0003000030 | OUTOTEC | EX
039157 | PSR039157 | Yes | CYLINDER ASSEMBLY SET, A AND B, SIZE: 2-1/8, INCLUDES BLEED SCREW, BALL AND CAP; FOR CALIPER TYPE DISC BRAKE TYPE MK-21B, REFERENCE DRAWING. NO. OC-20140-1/OC-20140-31; FOR CASTING CRANE BRIDGE TRAVEL BRAKE; MFR: SUMITOMO ELECTRIC | CYLINDER ASSEMBLY SET, A AND B, SIZE: 2-1/8, INCLUDES BLEED SCREW, BALL AND CAP; FOR CALIPER TYPE DISC BRAKE TYPE MK-21B, REFERENCE DRAWING. NO. OC-20140-1/OC-20140-31; FOR CASTING CRANE BRIDGE TRAVEL BRAKE; MFR: SUMITOMO ELECTRIC INDUSCTRIES, LTD. | SE | 0 | 0 | CRITICAL | B | PD | 5920 | ERSA | OTHERS |  |  |  | EX
022520 | PSR022520 | Yes | CYLINDER ASSEMBLY, AIR, MODEL: SCA-TC-125B-150, BORE DIAMETER: 125 mm, STROKE: 150 mm, APPLICATION: HIGH TEMPERATURE AND CORROSION RESISTANT, BRAND: CKD OR FESTO | CYLINDER ASSEMBLY, AIR, MODEL: SCA-TC-125B-150, BORE DIAMETER: 125 mm, STROKE: 150 mm, APPLICATION: HIGH TEMPERATURE AND CORROSION RESISTANT, BRAND: CKD OR FESTO | AY | 0 | 0 | CONSUMABLES | C | PD | 5920 | ERSA | OTHERS |  |  |  | EX |  |  | FESTO INC.
106381 | PSR106381 | Yes | CYLINDER ASSEMBLY, AIR, MODEL: SCA-TC-160-250, BORE DIAMETER: 160 mm, STROKE: 250 mm, APPLICATION: HIGH TEMPERATURE AND CORROSION RESISTANT, BRAND: CKD OR FESTO | CYLINDER ASSEMBLY, AIR, MODEL: SCA-TC-160-250, BORE DIAMETER: 160 mm, STROKE: 250 mm, APPLICATION: HIGH TEMPERATURE AND CORROSION RESISTANT, BRAND: CKD OR FESTO | AY | 0 | 0 | CRITICAL | B | PD | 5920 | ERSA | OTHERS |  |  |  | EX |  |  | FESTO INC.
900004 | PSR900004 | Yes | CYLINDER ASSEMBLY, AIR, TYPE JAC20V1B1-012NX-S1-0; REFERENCE DRAWING NO. SPM44654; MAKER: BAILEY JAPAN CO., LTD.; FOR EBARA FLUID COUPLING MODEL GCH-107. | CYLINDER ASSEMBLY, AIR, TYPE JAC20V1B1-012NX-S1-0; REFERENCE DRAWING NO. SPM44654; MAKER: BAILEY JAPAN CO., LTD.; FOR EBARA FLUID COUPLING MODEL GCH-107. | AY | 0 | 0 | CONSUMABLES | C | PD | 5920 | ERSA | OTHERS |  |  |  | EX
059349 | PSR059349 | Yes | CYLINDER ASSEMBLY, HYDRAULIC, P/N 519316/12108, TYPE HA1-KU 50/36X200+DAMPING A+B, MFR. NURMI HYDRAULICS OY, FINLAND; FOR ANODE TAKE-OFF DEVICE | CYLINDER ASSEMBLY, HYDRAULIC, P/N 519316/12108, TYPE HA1-KU 50/36X200+DAMPING A+B, MFR. NURMI HYDRAULICS OY, FINLAND; FOR ANODE TAKE-OFF DEVICE | AY | 0 | 0 | CONSUMABLES | C | PD | 5920 | ERSA | OTHERS |  |  |  | EX
022376 | PSR022376 | Yes | CYLINDER ASSEMBLY, LIFT, P/N 25788-40211, HYDRAULIC SYSTEM; FOR TCM FORKLIFT MODEL FD60Z-8 SERIES | CYLINDER ASSEMBLY, LIFT, P/N 25788-40211, HYDRAULIC SYSTEM; FOR TCM FORKLIFT MODEL FD60Z-8 SERIES | AY | 0 | 0 | CRITICAL | B | PD | 6175 | ERSA | OTHER |  |  |  | EX |  |  | RICH-PAUL MARKETING COMPANY INC.
102059 | PSR102059 | Yes | CYLINDER ASSEMBLY, POWER, WITH MOTOR, 0.2 KW, 440 V, 60 HZ, MODEL: LPGA150LT2VT1MLJ-TK; STROKE: 200 MM; LOAD: 1.50 KN (REF. 150 KGF); SPEED: 25/30 M/SEC; SERIAL NO. 0734518783; MFG. NO. SPX16484; MFR: TSUBAKI-EMERSON CO., JAPAN | CYLINDER ASSEMBLY, POWER, WITH MOTOR, 0.2 KW, 440 V, 60 HZ, MODEL: LPGA150LT2VT1MLJ-TK; STROKE: 200 MM; LOAD: 1.50 KN (REF. 150 KGF); SPEED: 25/30 M/SEC; SERIAL NO. 0734518783; MFG. NO. SPX16484; MFR: TSUBAKI-EMERSON CO., JAPAN | AY | 0 | 0 | CRITICAL | B | PD | 5920 | ERSA | OTHERS |  |  |  | EX
036166 | PSR036166 | Yes | CYLINDER HEAD, 1ST STAGE, P/N Y319ECK.10002, MATERIAL: HT250, SPARE CODE: A0701.1.89; POSITION NO.: 20, REFERENCE DRAWING NO.: Y319ECK.10000; FOR CYLINDER 1ST/3RD STAGE ASSEMBLY, OXYGEN COMPRESSOR (ZW-33.9/10) | CYLINDER HEAD, 1ST STAGE, P/N Y319ECK.10002, MATERIAL: HT250, SPARE CODE: A0701.1.89; POSITION NO.: 20, REFERENCE DRAWING NO.: Y319ECK.10000; FOR CYLINDER 1ST/3RD STAGE ASSEMBLY, OXYGEN COMPRESSOR (ZW-33.9/10) , MFR: HANG ZHOU HANGYANG COMPRESSOR CO.,LTD | PC | 0 | 0 | CONSUMABLES | C | PD | 3020 | ERSA | OTHERS |  |  |  | EX
036181 | PSR036181 | Yes | CYLINDER HEAD, 2ND STAGE, P/N 0315.20003, MATERIAL: HT250, SPARE CODE: A0701.1.57; POSITION NO.: 20, REFERENCE DRAWING NO.: 0315.20000; FOR CYLINDER 2ND STAGE ASSEMBLY, OXYGEN COMPRESSOR (ZW-33.9/10) | CYLINDER HEAD, 2ND STAGE, P/N 0315.20003, MATERIAL: HT250, SPARE CODE: A0701.1.57; POSITION NO.: 20, REFERENCE DRAWING NO.: 0315.20000; FOR CYLINDER 2ND STAGE ASSEMBLY, OXYGEN COMPRESSOR (ZW-33.9/10) , MFR: HANG ZHOU HANGYANG COMPRESSOR CO.,LTD | PC | 0 | 0 | CONSUMABLES | C | PD | 3020 | ERSA | OTHERS |  |  |  | EX |  |  | GENERAL EXPORTATION (H.K.) CO., LTD.
036179 | PSR036179 | Yes | CYLINDER HEAD, 3RD STAGE, P/N 0315A.10002, MATERIAL: HT250, SPARE CODE: A0701.1.100; POSITION NO.: 38, REFERENCE DRAWING NO.: Y319ECK.10000; FOR CYLINDER 1ST/3RD STAGE ASSEMBLY, OXYGEN COMPRESSOR (ZW-33.9/10) | CYLINDER HEAD, 3RD STAGE, P/N 0315A.10002, MATERIAL: HT250, SPARE CODE: A0701.1.100; POSITION NO.: 38, REFERENCE DRAWING NO.: Y319ECK.10000; FOR CYLINDER 1ST/3RD STAGE ASSEMBLY, OXYGEN COMPRESSOR (ZW-33.9/10) , MFR: HANG ZHOU HANGYANG COMPRESSOR CO.,LTD | PC | 0 | 0 | CONSUMABLES | C | PD | 3020 | ERSA | OTHERS |  |  |  | EX |  |  | GENERAL EXPORTATION (H.K.) CO., LTD.
114030 | PSR114030 | Yes | CYLINDER KIT FOR DISC BRAKE UNIT; TYPE: MK-21B, SIZE:2-1/8; SET: A AND B; MAKER: SUMITOMO ELECTRIC INDUSCTRIES, LTD.; FOR CASTING CRANE BRIDGE TRAVEL BRAKE; MFG.NO.: 80C-326; REFERENCE DRAWING: OC-20140-31 OKURA/MESCO | CYLINDER KIT FOR DISC BRAKE UNIT; TYPE: MK-21B, SIZE:2-1/8; SET: A AND B; MAKER: SUMITOMO ELECTRIC INDUSCTRIES, LTD.; FOR CASTING CRANE BRIDGE TRAVEL BRAKE; MFG.NO.: 80C-326; REFERENCE DRAWING: OC-20140-31 OKURA/MESCO | KT | 0 | 0 | CRITICAL | B | PD | 5900 | ERSA | OTHERS |  |  |  | EX
107140 | PSR107140 | Yes | CYLINDER KIT, A, LEFT, PART NOS. 2, 3, 4, 6, 8, 9, 10, 11 AND 12, DISC BRAKE DB-2051; FOR CN-D81 AND CN-D82 BRAKING SYTEM POWER BOOSTER, MFR: CHANG-SUNG PRECISION CO.,LTD | CYLINDER KIT, A, LEFT, PART NOS. 2, 3, 4, 6, 8, 9, 10, 11 AND 12, DISC BRAKE DB-2051; FOR CN-D81 AND CN-D82 BRAKING SYTEM POWER BOOSTER, MFR: CHANG-SUNG PRECISION CO.,LTD | SE | 0 | 0 | CONSUMABLES | C | PD | 5920 | ERSA | OTHERS |  |  |  | EX
107141 | PSR107141 | Yes | CYLINDER KIT, B, RIGHT, PART NOS. 2, 3, 4, 6, 8, 9, 10,11 AND 12, DISC BRAKE DB-2051; FOR CN-D81 AND CN-D82 BRAKING SYTEM POWER BOOSTER, MFR: CHANG-SUNG PRECISION CO.,LTD | CYLINDER KIT, B, RIGHT, PART NOS. 2, 3, 4, 6, 8, 9, 10,11 AND 12, DISC BRAKE DB-2051; FOR CN-D81 AND CN-D82 BRAKING SYTEM POWER BOOSTER, MFR: CHANG-SUNG PRECISION CO.,LTD | SE | 2 | 2 | CONSUMABLES | B | V1 | 5920 | ERSA | OTHERS |  |  |  | HB |  |  | PT. KOINJAYA CO., LTD.
R567137 | PSRR567137 | Yes | CYLINDER SET, AIR, CS1TN250300JY | CYLINDER SET, AIR, CS1TN250300JY | SE | 0 | 0 | CONSUMABLES | C | PD | 5920 | ERSA | OTHERS |  |  |  | EX
613027 | PSR613027 | Yes | CYLINDER SET, AIR, MODEL SCS-00-180B-300-J-4-1, CKD BRAND | CYLINDER SET, AIR, MODEL SCS-00-180B-300-J-4-1, CKD BRAND | SE | 0 | 0 | CONSUMABLES | C | PD | 5920 | ERSA | OTHERS |  |  |  | EX
106405 | PSR106405 | Yes | CYLINDER, AIR | CYLINDER, AIR | SE | 0 | 0 | CONSUMABLES | C | PD | 5920 | ERSA | OTHERS |  |  |  | EX
020773 | PSR020773 | Yes | CYLINDER, AIR, STANDARD, BORE DIAMETER: 160 mm; STROKE LENGTH: 1500 mm; PISTON ROD THREAD: 320 mm LONG; TYPE: SCS-T-LB-160B-1500; APPLICATION: HIGH TEMPERATURE AND CORROSION RESISTANT; MOUNTING TYPE: FOOT MOUNTING, BRAND: CKD | CYLINDER, AIR, STANDARD, BORE DIAMETER: 160 mm; STROKE LENGTH: 1500 mm; PISTON ROD THREAD: 320 mm LONG; TYPE: SCS-T-LB-160B-1500; APPLICATION: HIGH TEMPERATURE AND CORROSION RESISTANT; MOUNTING TYPE: FOOT MOUNTING, BRAND: CKD | AY | 4 | 4 | CRITICAL | B | PD | 5920 | ZCAP | ROTABLE |  |  |  | EX |  |  | AIR-RICH INDUSTRIAL SYSTEMS, INC.
016098 | PSR016098 | Yes | CYLINDER, AIR, STANDARD, BORE DIAMETER: 160 mm; STROKE SIZE: 1220 mm; PISTON ROD THREAD: 320 mmL; TYPE: SCS-T-LB-160B-1220; APPLICATION: HIGH TEMPERATURE AND CORROSION RESISTANT; MOUNTING TYPE: FOOT MOUNTING, BRAND: CKD | CYLINDER, AIR, STANDARD, BORE DIAMETER: 160 mm; STROKE SIZE: 1220 mm; PISTON ROD THREAD: 320 mmL; TYPE: SCS-T-LB-160B-1220; APPLICATION: HIGH TEMPERATURE AND CORROSION RESISTANT; MOUNTING TYPE: FOOT MOUNTING, BRAND: CKD | AY | 0 | 0 | CRITICAL | B | PD | 5920 | ERSA | OTHERS |  |  |  | EX
038246 | PSR038246 | Yes | CYLINDER, CENTER, P/N D141502, PISTON SIZE: 17, FOR AIR COMPRESSOR, CLASSIFICATION: 7L; MODEL WN-112; STROKE: 7; LUBRICATION TYPE; TWO-STAGE COMPRESSION; MFR: ISHIKAWAJIMA-HARIMA HEAVY INDUSTRIES CO., LTD., JAPAN | CYLINDER, CENTER, P/N D141502, PISTON SIZE: 17, FOR AIR COMPRESSOR, CLASSIFICATION: 7L; MODEL WN-112; STROKE: 7; LUBRICATION TYPE; TWO-STAGE COMPRESSION; MFR: ISHIKAWAJIMA-HARIMA HEAVY INDUSTRIES CO., LTD., JAPAN | AY | 0 | 0 | CRITICAL | A | ND | 3020 | UNBW | CAPITAL |  |  |  | EX |  |  | KOKUSAI COMMERCE CO., LTD.
101325 | PSR101325 | Yes | CYLINDER, HYDRAULIC, 100X56.0X130ST, P/N 111, FFR-SE-1FB100B130, NOMINAL PRESSURE: 14 MPa; SINGLE ROD; SWITCH ADJUSTED, BRAND: HORIUCHI; FOR TURN TABLE (LIFT) OF MESCO CATHODE STRIPPING MACHINE | CYLINDER, HYDRAULIC, 100X56.0X130ST, P/N 111, FFR-SE-1FB100B130, NOMINAL PRESSURE: 14 MPa; SINGLE ROD; SWITCH ADJUSTED, BRAND: HORIUCHI; FOR TURN TABLE (LIFT) OF MESCO CATHODE STRIPPING MACHINE | PC | 3 | 3 | CRITICAL | B | PD | 5920 | ZCAP | ROTABLE |  |  |  | EX | MESCO | P/N 111, FFR-SE-1FB100B130
101323 | PSR101323 | Yes | CYLINDER, HYDRAULIC, 125X71.0X1320ST, P/N 21, FFR-SE-1FB125BB1320, NOMINAL PRESSURE: 14 MPa; SINGLE ROD; SWITCH ADJUSTED, BRAND: HORIUCHI; FOR DESCENDER CYLINDER OF MESCO CATHODE STRIPPING MACHINE | CYLINDER, HYDRAULIC, 125X71.0X1320ST, P/N 21, FFR-SE-1FB125BB1320, NOMINAL PRESSURE: 14 MPa; SINGLE ROD; SWITCH ADJUSTED, BRAND: HORIUCHI; FOR DESCENDER CYLINDER OF MESCO CATHODE STRIPPING MACHINE | PC | 3 | 3 | CRITICAL | B | ND | 5920 | ZCAP | ROTABLE |  |  |  | EX | MESCO | P/N 21, FFR-SE-1FB125BB1320
101327 | PSR101327 | Yes | CYLINDER, HYDRAULIC, 180X100.0X95ST, P/N 51, FFR-SE-1FA180BB95, SIZE 180X100X95, NOMINAL PRESSURE: 14 MPa; SINGLE ROD; SWITCH ADJUSTED, BRAND: HORIUCHI; FOR SAMPLING DEVICE PRESS OF MESCO CATHODE STRIPPING MACHINE | CYLINDER, HYDRAULIC, 180X100.0X95ST, P/N 51, FFR-SE-1FA180BB95, SIZE 180X100X95, NOMINAL PRESSURE: 14 MPa; SINGLE ROD; SWITCH ADJUSTED, BRAND: HORIUCHI; FOR SAMPLING DEVICE PRESS OF MESCO CATHODE STRIPPING MACHINE | PC | 3 | 3 | CRITICAL | B | PD | 5920 | ZCAP | ROTABLE |  |  |  | EX | MESCO | P/N 51, FFR-SE-1FA180BB95 | MESCO, INC.
028119 | PSR028119 | Yes | CYLINDER, HYDRAULIC, 200 mm, OUTOTEC MATERIAL NO.: 519348, POSITION NO.: 14, REFERENCE DRAWING NO.: 10482376; FOR GRAPPLE 1, TWIN M18 ANODE CASTING, MFR: OUTOTEC | CYLINDER, HYDRAULIC, 200 mm, OUTOTEC MATERIAL NO.: 519348, POSITION NO.: 14, REFERENCE DRAWING NO.: 10482376; FOR GRAPPLE 1, TWIN M18 ANODE CASTING, MFR: OUTOTEC | UT | 2 | 2 | CRITICAL | B | ND | 5920 | ZCAP | ROTABLE | 519348 | 0003000030 | OUTOTEC | EX
028081 | PSR028081 | Yes | CYLINDER, HYDRAULIC, 250 BAR, 125 mm, OUTOTEC MATERIAL NO.: N048096215 (OLD MATERIAL NO.: 528741), POSITION NO.: 10, REFERENCE DRAWING NO.: 10482373; FOR ANODE PRE-LOOSENING UNIT 1, TWIN M18 ANODE CASTING, MFR: OUTOTEC | CYLINDER, HYDRAULIC, 250 BAR, 125 mm, OUTOTEC MATERIAL NO.: N048096215 (OLD MATERIAL NO.: 528741), POSITION NO.: 10, REFERENCE DRAWING NO.: 10482373; FOR ANODE PRE-LOOSENING UNIT 1, TWIN M18 ANODE CASTING, MFR: OUTOTEC | UT | 0 | 0 | CRITICAL | B | PD | 5920 | ERSA | OTHERS | N048096215 (OLD 528741) | 0003000030 | OUTOTEC | EX
101334 | PSR101334 | Yes | CYLINDER, HYDRAULIC, 32X15.0X400ST, P/N 100, FFR-SE-1FA32BB400, NOMINAL PRESSURE: 14 MPa; SINGLE ROD; SWITCH ADJUSTED, BRAND: HORIUCHI; FOR TRANSFER DEVICE #5 OF MESCO CATHODE STRIPPING MACHINE | CYLINDER, HYDRAULIC, 32X15.0X400ST, P/N 100, FFR-SE-1FA32BB400, NOMINAL PRESSURE: 14 MPa; SINGLE ROD; SWITCH ADJUSTED, BRAND: HORIUCHI; FOR TRANSFER DEVICE #5 OF MESCO CATHODE STRIPPING MACHINE | PC | 1 | 1 | CRITICAL | B | ND | 5920 | ZCAP | ROTABLE |  |  |  | EX | MESCO | P/N 100, FFR-SE-1FA32BB400 | MESCO, INC.
101311 | PSR101311 | Yes | CYLINDER, HYDRAULIC, 32X18.0X110ST, P/N 107, FFR-SE-1TC32BB110, NOMINAL PRESSURE: 14 MPa; SINGLE ROD; SWITCH ADJUSTED, BRAND: HORIUCHI; FOR CHISELING DEVICE POSITIONING (N/S) OF MESCO CATHODE STRIPPING MACHINE | CYLINDER, HYDRAULIC, 32X18.0X110ST, P/N 107, FFR-SE-1TC32BB110, NOMINAL PRESSURE: 14 MPa; SINGLE ROD; SWITCH ADJUSTED, BRAND: HORIUCHI; FOR CHISELING DEVICE POSITIONING (N/S) OF MESCO CATHODE STRIPPING MACHINE | PC | 1 | 1 | CRITICAL | B | ND | 5920 | ZCAP | ROTABLE |  |  |  | EX | MESCO | P/N 107, FFR-SE-1TC32BB110 | MESCO, INC.
101315 | PSR101315 | Yes | CYLINDER, HYDRAULIC, 32X18.0X120ST, P/N 106, FFR-SE-1TC32BB107-ABO-2J-N-2, NOMINAL PRESSURE: 14 MPa; SINGLE ROD; SWITCH ADJUSTED, BRAND: HORIUCHI; FOR DOWN ENDER HOLDER (S/N) OF MESCO CATHODE STRIPPING MACHINE | CYLINDER, HYDRAULIC, 32X18.0X120ST, P/N 106, FFR-SE-1TC32BB107-ABO-2J-N-2, NOMINAL PRESSURE: 14 MPa; SINGLE ROD; SWITCH ADJUSTED, BRAND: HORIUCHI; FOR DOWN ENDER HOLDER (S/N) OF MESCO CATHODE STRIPPING MACHINE | PC | 3 | 3 | CRITICAL | B | PD | 5920 | ZCAP | ROTABLE |  |  |  | EX | MESCO | P/N 106, FFR-SE-1TC32BB107-ABO-2J-N-2 | MESCO, INC.
101314 | PSR101314 | Yes | CYLINDER, HYDRAULIC, 32X18.0X120ST, P/N 121, FFR-SE-1TC32BB120, NOMINAL PRESSURE: 14 MPa; SINGLE ROD; SWITCH ADJUSTED, BRAND: HORIUCHI; FOR CHISELING DEVICE LIFT OF MESCO CATHODE STRIPPING MACHINE | CYLINDER, HYDRAULIC, 32X18.0X120ST, P/N 121, FFR-SE-1TC32BB120, NOMINAL PRESSURE: 14 MPa; SINGLE ROD; SWITCH ADJUSTED, BRAND: HORIUCHI; FOR CHISELING DEVICE LIFT OF MESCO CATHODE STRIPPING MACHINE | PC | 2 | 2 | CRITICAL | B | PD | 5920 | ZCAP | ROTABLE |  |  |  | EX | MESCO | P/N 121, FFR-SE-1TC32BB120 | MESCO, INC.
101331 | PSR101331 | Yes | CYLINDER, HYDRAULIC, 32X18.0X144ST, P/N 144, FFR-SE-1TC32BB144, SIZE 32X18X144, NOMINAL PRESSURE: 14 MPa; SINGLE ROD; SWITCH ADJUSTED, BRAND: HORIUCHI; FOR TRANSFER DEVICE #4 (HOOK/UNLOAD) OF MESCO CATHODE STRIPPING MACHINE | CYLINDER, HYDRAULIC, 32X18.0X144ST, P/N 144, FFR-SE-1TC32BB144, SIZE 32X18X144, NOMINAL PRESSURE: 14 MPa; SINGLE ROD; SWITCH ADJUSTED, BRAND: HORIUCHI; FOR TRANSFER DEVICE #4 (HOOK/UNLOAD) OF MESCO CATHODE STRIPPING MACHINE | PC | 3 | 3 | CRITICAL | B | ND | 5920 | ZCAP | ROTABLE |  |  |  | EX | MESCO | P/N 144, FFR-SE-1TC32BB144 | MESCO, INC.
101308 | PSR101308 | Yes | CYLINDER, HYDRAULIC, 32X18.0X145ST, P/N 43, FFR-SE-1TC32BB145, NOMINAL PRESSURE: 14 MPa; SINGLE ROD; SWITCH ADJUSTED, BRAND: HORIUCHI; FOR TRANSFER DEVICE HOOK #1, #2 AND #3 OF MESCO CATHODE STRIPPING MACHINE | CYLINDER, HYDRAULIC, 32X18.0X145ST, P/N 43, FFR-SE-1TC32BB145, NOMINAL PRESSURE: 14 MPa; SINGLE ROD; SWITCH ADJUSTED, BRAND: HORIUCHI; FOR TRANSFER DEVICE HOOK #1, #2 AND #3 OF MESCO CATHODE STRIPPING MACHINE | PC | 2 | 2 | CRITICAL | B | PD | 5920 | ZCAP | ROTABLE |  |  |  | EX | MESCO | P/N 43, FFR-SE-1TC32BB145 | MESCO, INC.
101318 | PSR101318 | Yes | CYLINDER, HYDRAULIC, 32X18.0X175ST, P/N 125, FFR-SE-1TC32BB175, SIZE 32X18X175, NOMINAL PRESSURE: 14 MPa; SINGLE ROD; SWITCH ADJUSTED, BRAND: HORIUCHI; FOR DOWN ENDER SWING (N/S) OF MESCO CATHODE STRIPPING MACHINE | CYLINDER, HYDRAULIC, 32X18.0X175ST, P/N 125, FFR-SE-1TC32BB175, SIZE 32X18X175, NOMINAL PRESSURE: 14 MPa; SINGLE ROD; SWITCH ADJUSTED, BRAND: HORIUCHI; FOR DOWN ENDER SWING (N/S) OF MESCO CATHODE STRIPPING MACHINE | PC | 2 | 2 | CRITICAL | B | ND | 5920 | ZCAP | ROTABLE |  |  |  | EX | MESCO | P/N 125, FFR-SE-1TC32BB175ACHINE | MESCO, INC.
101313 | PSR101313 | Yes | CYLINDER, HYDRAULIC, 32X18.0X20ST, P/N 118, FFR-SE-1CA32N20, NOMINAL PRESSURE: 14 MPa; SINGLE ROD; SWITCH ADJUSTED, BRAND: HORIUCHI; FOR CHISELING DEVICE CLAMP (N/S) OF MESCO CATHODE STRIPPING MACHINE | CYLINDER, HYDRAULIC, 32X18.0X20ST, P/N 118, FFR-SE-1CA32N20, NOMINAL PRESSURE: 14 MPa; SINGLE ROD; SWITCH ADJUSTED, BRAND: HORIUCHI; FOR CHISELING DEVICE CLAMP (N/S) OF MESCO CATHODE STRIPPING MACHINE | PC | 3 | 3 | CRITICAL | B | ND | 5920 | ZCAP | ROTABLE |  |  |  | EX | MESCO | P/N 118, FFR-SE-1CA32N20 | MESCO, INC.
101322 | PSR101322 | Yes | CYLINDER, HYDRAULIC, 40X22.4X130ST, P/N 107, FFR-SE-1CA40BB130, NOMINAL PRESSURE: 14 MPa; SINGLE ROD; SWITCH ADJUSTED, BRAND: HORIUCHI; FOR SHEET STACKING DEVICE RECEIVER OF MESCO CATHODE STRIPPING MACHINE | CYLINDER, HYDRAULIC, 40X22.4X130ST, P/N 107, FFR-SE-1CA40BB130, NOMINAL PRESSURE: 14 MPa; SINGLE ROD; SWITCH ADJUSTED, BRAND: HORIUCHI; FOR SHEET STACKING DEVICE RECEIVER OF MESCO CATHODE STRIPPING MACHINE | PC | 3 | 3 | CRITICAL | B | PD | 5920 | ZCAP | ROTABLE |  |  |  | EX | MESCO | P/N 107, FFR-SE-1CA40BB130 | MESCO, INC.
101317 | PSR101317 | Yes | CYLINDER, HYDRAULIC, 40X22.4X134ST, P/N 123, WITH P/N 116, FFR-SE-1TC40BB134, SIZE 40X22.4X134, NOMINAL PRESSURE: 14 MPa; SINGLE ROD; SWITCH ADJUSTED, BRAND: HORIUCHI; FOR DOWN ENDER GRIP (N/S) OF MESCO CATHODE STRIPPING MACHINE | CYLINDER, HYDRAULIC, 40X22.4X134ST, P/N 123, WITH P/N 116, FFR-SE-1TC40BB134, SIZE 40X22.4X134, NOMINAL PRESSURE: 14 MPa; SINGLE ROD; SWITCH ADJUSTED, BRAND: HORIUCHI; FOR DOWN ENDER GRIP (N/S) OF MESCO CATHODE STRIPPING MACHINE | PC | 3 | 3 | CRITICAL | B | PD | 5920 | ZCAP | ROTABLE |  |  |  | EX | MESCO | P/N 123, WITH P/N 116, FFR-SE-1TC40BB134 | MESCO, INC.
101320 | PSR101320 | Yes | CYLINDER, HYDRAULIC, 40X22.4X160ST, P/N 101, FFR-SE-1LA40BB160, NOMINAL PRESSURE: 14 MPa; SINGLE ROD; SWITCH ADJUSTED, BRAND: HORIUCHI; FOR SHEET STACKING DEVICE SHUTTER (N/S) OF MESCO CATHODE STRIPPING MACHINE | CYLINDER, HYDRAULIC, 40X22.4X160ST, P/N 101, FFR-SE-1LA40BB160, NOMINAL PRESSURE: 14 MPa; SINGLE ROD; SWITCH ADJUSTED, BRAND: HORIUCHI; FOR SHEET STACKING DEVICE SHUTTER (N/S) OF MESCO CATHODE STRIPPING MACHINE | PC | 3 | 3 | CRITICAL | B | PD | 5920 | ZCAP | ROTABLE |  |  |  | EX | MESCO | P/N 101, FFR-SE-1LA40BB160 | MESCO, INC.
101324 | PSR101324 | Yes | CYLINDER, HYDRAULIC, 40X22.4X290ST, P/N 110, FFR-SE-1FA40B290, NOMINAL PRESSURE: 14 MPa; SINGLE ROD; SWITCH ADJUSTED, BRAND: HORIUCHI; FOR TURN TABLE (TURN) OF MESCO CATHODE STRIPPING MACHINE | CYLINDER, HYDRAULIC, 40X22.4X290ST, P/N 110, FFR-SE-1FA40B290, NOMINAL PRESSURE: 14 MPa; SINGLE ROD; SWITCH ADJUSTED, BRAND: HORIUCHI; FOR TURN TABLE (TURN) OF MESCO CATHODE STRIPPING MACHINE | PC | 2 | 2 | CRITICAL | B | ND | 5920 | ZCAP | ROTABLE |  |  |  | EX | MESCO | P/N 110, FFR-SE-1FA40B290 | MESCO, INC.
101319 | PSR101319 | Yes | CYLINDER, HYDRAULIC, 40X22.4X750ST, FFR-SE-1FA40BB750, NOMINAL PRESSURE: 14 MPa; SINGLE ROD; SWITCH ADJUSTED, BRAND: HORIUCHI; FOR SHEET STACKING DEVICE PUSHER OF CATHODE STRIPPING MACHINE | CYLINDER, HYDRAULIC, 40X22.4X750ST, FFR-SE-1FA40BB750, NOMINAL PRESSURE: 14 MPa; SINGLE ROD; SWITCH ADJUSTED, BRAND: HORIUCHI; FOR SHEET STACKING DEVICE PUSHER OF CATHODE STRIPPING MACHINE | PC | 3 | 3 | CRITICAL | B | PD | 5920 | ZCAP | ROTABLE |  |  |  | EX | MESCO | P/N: C81104005 | MESCO, INC.
101333 | PSR101333 | Yes | CYLINDER, HYDRAULIC, 40X28.0X400ST, P/N 162, FFR-SE-1FA40AB400, NOMINAL PRESSURE: 14 MPa; SINGLE ROD; SWITCH ADJUSTED, BRAND: HORIUCHI; FOR TRANSFER DEVICE #4 (TRAVEL1/UNLOADING) OF MESCO CATHODE STRIPPING MACHINE | CYLINDER, HYDRAULIC, 40X28.0X400ST, P/N 162, FFR-SE-1FA40AB400, NOMINAL PRESSURE: 14 MPa; SINGLE ROD; SWITCH ADJUSTED, BRAND: HORIUCHI; FOR TRANSFER DEVICE #4 (TRAVEL1/UNLOADING) OF MESCO CATHODE STRIPPING MACHINE | PC | 0 | 0 | CRITICAL | B | PD | 5920 | ERSA | OTHERS |  |  |  | EX | MESCO | P/N 162, FFR-SE-1FA40AB400 | MESCO, INC.
101307 | PSR101307 | Yes | CYLINDER, HYDRAULIC, 40X28.0X420ST, P/N 42, FFR-SE-1TC40AB420, NOMINAL PRESSURE: 14 MPa; SINGLE ROD; SWITCH ADJUSTED, BRAND: HORIUCHI; FOR TRANSFER DEVICE TRAVEL NO. 1~3. | CYLINDER, HYDRAULIC, 40X28.0X420ST, P/N 42, FFR-SE-1TC40AB420, NOMINAL PRESSURE: 14 MPa; SINGLE ROD; SWITCH ADJUSTED, BRAND: HORIUCHI; FOR TRANSFER DEVICE TRAVEL NO. 1~3. | PC | 1 | 1 | CRITICAL | B | ND | 5920 | ZCAP | ROTABLE |  |  |  | EX | MESCO | P/N 42, FFR-SE-1TC40AB420 | MESCO, INC.
101316 | PSR101316 | Yes | CYLINDER, HYDRAULIC, 40X28.0X680ST, P/N 121, FFR-SE-1TC40AB680, NOMINAL PRESSURE: 14 MPa; SINGLE ROD; SWITCH ADJUSTED, BRAND: HORIUCHI; FOR DOWN ENDER TILTING (N/S) OF MESCO CATHODE STRIPPING MACHINE | CYLINDER, HYDRAULIC, 40X28.0X680ST, P/N 121, FFR-SE-1TC40AB680, NOMINAL PRESSURE: 14 MPa; SINGLE ROD; SWITCH ADJUSTED, BRAND: HORIUCHI; FOR DOWN ENDER TILTING (N/S) OF MESCO CATHODE STRIPPING MACHINE | PC | 3 | 3 | CRITICAL | B | PD | 5920 | ZCAP | ROTABLE |  |  |  | EX | MESCO | P/N 121, FFR-SE-1TC40AB680 | MESCO, INC.
101332 | PSR101332 | Yes | CYLINDER, HYDRAULIC, 40X28.0X900ST, P/N 102, FFR-SE-1FA40AB900, NOMINAL PRESSURE: 14 MPa; SINGLE ROD; SWITCH ADJUSTED, BRAND: HORIUCHI; FOR TRANSFER DEVICE #4 (TRAVEL2/REJECT) OF MESCO CATHODE STRIPPING MACHINE | CYLINDER, HYDRAULIC, 40X28.0X900ST, P/N 102, FFR-SE-1FA40AB900, NOMINAL PRESSURE: 14 MPa; SINGLE ROD; SWITCH ADJUSTED, BRAND: HORIUCHI; FOR TRANSFER DEVICE #4 (TRAVEL2/REJECT) OF MESCO CATHODE STRIPPING MACHINE | PC | 3 | 3 | CRITICAL | B | ND | 5920 | ZCAP | ROTABLE |  |  |  | EX | MESCO | P/N 102, FFR-SE-1FA40AB900 | MESCO, INC.
101312 | PSR101312 | Yes | CYLINDER, HYDRAULIC, 50X28.0X1010ST, P/N 111/112, FFR-SE-1FA50BB1010, NOMINAL PRESSURE: 14 MPa; SINGLE ROD; SWITCH ADJUSTED, BRAND: HORIUCHI; FOR CHISELING DEVICE CHISEL OF MESCO CATHODE STRIPPING MACHINE | CYLINDER, HYDRAULIC, 50X28.0X1010ST, P/N 111/112, FFR-SE-1FA50BB1010, NOMINAL PRESSURE: 14 MPa; SINGLE ROD; SWITCH ADJUSTED, BRAND: HORIUCHI; FOR CHISELING DEVICE CHISEL OF MESCO CATHODE STRIPPING MACHINE | PC | 2 | 2 | CRITICAL | B | ND | 5920 | ZCAP | ROTABLE |  |  |  | EX | MESCO | P/N 111/112, FFR-SE-1FA50BB1010 | MESCO, INC.
101328 | PSR101328 | Yes | CYLINDER, HYDRAULIC, 50X28.0X90ST, P/N 52, FFR-SE-1FA50BB90, SIZE 50X28X90, NOMINAL PRESSURE: 14 MPa; SINGLE ROD; SWITCH ADJUSTED, BRAND: HORIUCHI; FOR SAMPLING DEVICE PUSHER OF MESCO CATHODE STRIPPING MACHINE | CYLINDER, HYDRAULIC, 50X28.0X90ST, P/N 52, FFR-SE-1FA50BB90, SIZE 50X28X90, NOMINAL PRESSURE: 14 MPa; SINGLE ROD; SWITCH ADJUSTED, BRAND: HORIUCHI; FOR SAMPLING DEVICE PUSHER OF MESCO CATHODE STRIPPING MACHINE | PC | 3 | 3 | CRITICAL | B | PD | 5920 | ZCAP | ROTABLE |  |  |  | EX | MESCO | P/N 52, FFR-SE-1FA50BB90 | MESCO, INC.
101306 | PSR101306 | Yes | CYLINDER, HYDRAULIC, 63X35.5X135ST, P/N 41, FFR-SE-1FA63BB135, SIZE 63X35.5X135, NOMINAL PRESSURE: 14 MPa; SINGLE ROD; SWITCH ADJUSTED, BRAND: HORIUCHI; FOR TRANSFER DEVICE LIFT #1, #2 AND #3 OF MESCO CATHODE STRIPPING MACHINE | CYLINDER, HYDRAULIC, 63X35.5X135ST, P/N 41, FFR-SE-1FA63BB135, SIZE 63X35.5X135, NOMINAL PRESSURE: 14 MPa; SINGLE ROD; SWITCH ADJUSTED, BRAND: HORIUCHI; FOR TRANSFER DEVICE LIFT #1, #2 AND #3 OF MESCO CATHODE STRIPPING MACHINE | PC | 2 | 2 | CRITICAL | B | PD | 5920 | ZCAP | ROTABLE |  |  |  | EX | MESCO | 41, FFR-SE-1FA63BB135 | MESCO, INC.
101309 | PSR101309 | Yes | CYLINDER, HYDRAULIC, 63X35.5X150ST, P/N 101, FFR-SE-1FA63BB150, NOMINAL PRESSURE: 14 MPa; SINGLE ROD; SWITCH ADJUSTED, BRAND: HORIUCHI; FOR FLEXING DEVICE BENDER OF MESCO CATHODE STRIPPING MACHINE | CYLINDER, HYDRAULIC, 63X35.5X150ST, P/N 101, FFR-SE-1FA63BB150, NOMINAL PRESSURE: 14 MPa; SINGLE ROD; SWITCH ADJUSTED, BRAND: HORIUCHI; FOR FLEXING DEVICE BENDER OF MESCO CATHODE STRIPPING MACHINE | PC | 1 | 1 | CRITICAL | B | PD | 5920 | ZCAP | ROTABLE |  |  |  | EX | MESCO | P/N 101, FFR-SE-1FA63BB150 | MESCO, INC.
101310 | PSR101310 | Yes | CYLINDER, HYDRAULIC, 63X35.5X160ST, P/N 102, FFR-SE-1FA63BB160, NOMINAL,PRESSURE: 14 MPa, SINGLE ROD, SWITCH ADJUSTED, BRAND: HORIUCHI, FOR FLEXING DEVICE PUSH (NORTH/SOUTH) OF MESCO CATHODE STRIPPING MACHINE | CYLINDER, HYDRAULIC, 63X35.5X160ST, P/N 102, FFR-SE-1FA63BB160, NOMINAL,PRESSURE: 14 MPa, SINGLE ROD, SWITCH ADJUSTED, BRAND: HORIUCHI, FOR FLEXING DEVICE PUSH (NORTH/SOUTH) OF MESCO CATHODE STRIPPING MACHINE | PC | 3 | 3 | CRITICAL | B | PD | 5920 | ZCAP | ROTABLE |  |  |  | EX | MESCO | P/N 102, FFR-SE-1FA63BB160 | MESCO, INC.
101330 | PSR101330 | Yes | CYLINDER, HYDRAULIC, 63X35.5X250ST, P/N 10, FFR-SE-1FA63BB250, NOMINAL PRESSURE: 14 MPa; SINGLE ROD; SWITCH ADJUSTED, BRAND: HORIUCHI; FOR TRANSFER DEVICE #4 LIFT OF MESCO CATHODE STRIPPING MACHINE | CYLINDER, HYDRAULIC, 63X35.5X250ST, P/N 10, FFR-SE-1FA63BB250, NOMINAL PRESSURE: 14 MPa; SINGLE ROD; SWITCH ADJUSTED, BRAND: HORIUCHI; FOR TRANSFER DEVICE #4 LIFT OF MESCO CATHODE STRIPPING MACHINE | PC | 3 | 3 | CRITICAL | B | PD | 5920 | ZCAP | ROTABLE |  |  |  | EX | MESCO | P/N 10, FFR-SE-1FA63BB250
101868 | PSR101868 | Yes | CYLINDER, HYDRAULIC, 80 X 45.0 X 250ST, MODEL 140H-8R ICB80BB250-AB-AJ2-Y, MFR: TAIYO; FOR NO. 1 AND NO. 3 ANODE LIFT-UP DEVICE OF MESCO ANODE PREPARATION MACHINE | CYLINDER, HYDRAULIC, 80 X 45.0 X 250ST, MODEL 140H-8R ICB80BB250-AB-AJ2-Y, MFR: TAIYO; FOR NO. 1 AND NO. 3 ANODE LIFT-UP DEVICE OF MESCO ANODE PREPARATION MACHINE | PC | 0 | 0 | CRITICAL | B | PD | 5920 | ZCAP | ROTABLE |  |  |  | EX |  |  | MESCO, INC.
101321 | PSR101321 | Yes | CYLINDER, HYDRAULIC, 80X45.0X250ST, P/N 106, FFR-SE-1FA80BB250, NOMINAL PRESSURE: 14 MPa; SINGLE ROD; SWITCH ADJUSTED, BRAND: HORIUCHI; FOR SHEET STACKING DEVICE LIFT OF MESCO CATHODE STRIPPING MACHINE | CYLINDER, HYDRAULIC, 80X45.0X250ST, P/N 106, FFR-SE-1FA80BB250, NOMINAL PRESSURE: 14 MPa; SINGLE ROD; SWITCH ADJUSTED, BRAND: HORIUCHI; FOR SHEET STACKING DEVICE LIFT OF MESCO CATHODE STRIPPING MACHINE | PC | 3 | 3 | CRITICAL | B | ND | 5920 | ZCAP | ROTABLE |  |  |  | EX | MESCO | P/N 106, FFR-SE-1FA80BB250 | MESCO, INC.
936352 | PSR936352 | Yes | CYLINDER, HYDRAULIC, CYLINDER BARREL LENGTH: 580mm, PISTON ROD LENGTH: 580mm, LIMIT STROKE: 365.5mm, ITEM CODE: YG-90-1-001A, MFR: JINGJIN ENVIRONMENTAL PROTECTION EQPT. CO., LTD, FOR FP-0511-WD-02 WASTE ACID FILTER PRESS | CYLINDER, HYDRAULIC, CYLINDER BARREL LENGTH: 580mm, PISTON ROD LENGTH: 580mm, LIMIT STROKE: 365.5mm, ITEM CODE: YG-90-1-001A, MFR: JINGJIN ENVIRONMENTAL PROTECTION EQPT. CO., LTD, FOR FP-0511-WD-02 WASTE ACID FILTER PRESS | AY | 0 | 0 | CONSUMABLES | C | PD | 5920 | ERSA | OTHERS |  |  |  | EX |  |  | GENERAL EXPORTATION (H.K.) CO., LTD.
036084 | PSR036084 | Yes | CYLINDER, HYDRAULIC, DOOR, MODEL NO.: TA40C350B-ADB, 14 MPA, 40 DIAMETER X 350 MM STROKE; PT. KOIN JAYA DRAWING NO.: SK-SCR100-000; MFR: YUKEN, JAPAN | CYLINDER, HYDRAULIC, DOOR, MODEL NO.: TA40C350B-ADB, 14 MPA, 40 DIAMETER X 350 MM STROKE; PT. KOIN JAYA DRAWING NO.: SK-SCR100-000; MFR: YUKEN, JAPAN | PC | 0 | 0 | CRITICAL | A | PD | 5920 | ERSA | OTHERS |  |  |  | EX
028732 | PSR028732 | Yes | CYLINDER, HYDRAULIC, HA1-KK 80/56-90, ST 50 X 13 X 11, OUTOTEC MATERIAL NO.: 519356, POSITION NO.: 25, REFERENCE DRAWING NO.: 10482395; FOR ANODE COLLECTING AND HANDLING SYSTEM 2, FRONT END ASSEMBLY, TWIN M18 ANODE CASTING, MFR: OUTOTEC | CYLINDER, HYDRAULIC, HA1-KK 80/56-90, ST 50 X 13 X 11, OUTOTEC MATERIAL NO.: 519356, POSITION NO.: 25, REFERENCE DRAWING NO.: 10482395; FOR ANODE COLLECTING AND HANDLING SYSTEM 2, FRONT END ASSEMBLY, TWIN M18 ANODE CASTING, MFR: OUTOTEC | UT | 1 | 1 | CRITICAL | B | PD | 5920 | ZCAP | ROTABLE | 519356 | 0003000030 | OUTOTEC | EX
014345 | PSR014345 | Yes | CYLINDER, HYDRAULIC, MODEL: 160H-1R, 2FB125 AB125-BACF2-K, NOMINAL PRESSURE: 16 MPa; SERIAL NO.: 19A1921951510-1610, CATHODE WEIGHER CYLINDER, MFR: TAIYO, JAPAN | CYLINDER, HYDRAULIC, MODEL: 160H-1R, 2FB125 AB125-BACF2-K, NOMINAL PRESSURE: 16 MPa; SERIAL NO.: 19A1921951510-1610, CATHODE WEIGHER CYLINDER, MFR: TAIYO, JAPAN | PC | 3 | 3 | CRITICAL | B | PD | 5920 | ZCAP | ROTABLE |  |  |  | EX |  |  | MESCO, INC.
028161 | PSR028161 | Yes | CYLINDER, HYDRAULIC, NTSE-LA 50/36-120, OUTOTEC MATERIAL NO.: N048100642, POSITION NO.: 7, REFERENCE DRAWING NO.: 10482368; FOR PUSH PIN LIFTING DEVICE, TWIN M18 ANODE CASTING, MFR: OUTOTEC | CYLINDER, HYDRAULIC, NTSE-LA 50/36-120, OUTOTEC MATERIAL NO.: N048100642, POSITION NO.: 7, REFERENCE DRAWING NO.: 10482368; FOR PUSH PIN LIFTING DEVICE, TWIN M18 ANODE CASTING, MFR: OUTOTEC | UT | 0 | 0 | CONSUMABLES | C | PD | 5920 | ERSA | OTHERS | N048100642 | 0003000030 | OUTOTEC | EX
048228 | PSR048228 | Yes | CYLINDER, HYDRAULIC, P/N 10014A+B CYL, 80 MM BORE X 56 MM ROD X 90 MM STROKE, MALE CLEVIS WITH GE45DO BEARING; ROD KNUCKLE WITH GE45DO BEARING; 3/4 BSPP PORTS CUSHIONED BOTH ENDS; HNBR SEALS; INSTALLED LOCATION: PASAR TWIN | CYLINDER, HYDRAULIC, P/N 10014A+B CYL, 80 MM BORE X 56 MM ROD X 90 MM STROKE, MALE CLEVIS WITH GE45DO BEARING; ROD KNUCKLE WITH GE45DO BEARING; 3/4 BSPP PORTS CUSHIONED BOTH ENDS; HNBR SEALS; INSTALLED LOCATION: PASAR TWIN CASTING WHEEL - ANODE COLLECTING - FRONT END (DRAWING NO.: 10482388); MFR: HYDROIL - CAVA HYDRAULICS MT. ISA 27-31 BARKLY HIGHWAY | UT | 0 | 0 | CONSUMABLES | C | PD | 5920 | ERSA | OTHERS |  |  |  | EX
048226 | PSR048226 | Yes | CYLINDER, HYDRAULIC, P/N 32601209 CYL, 1-1/2 BORE X 3/4 ROD X 200 MM STROKE, MALE CLEVIS WITH GE20DO BEARING; ROD KNUCKLE WITH GE20DO BEARING; 1/4 BSPP PORTS; HNBR SEALS; INSTALLED LOCATION: PASAR TWIN CASTING WHEEL - REJECT ANODE | CYLINDER, HYDRAULIC, P/N 32601209 CYL, 1-1/2 BORE X 3/4 ROD X 200 MM STROKE, MALE CLEVIS WITH GE20DO BEARING; ROD KNUCKLE WITH GE20DO BEARING; 1/4 BSPP PORTS; HNBR SEALS; INSTALLED LOCATION: PASAR TWIN CASTING WHEEL - REJECT ANODE TAKE-OFF DEVICE (DRAWING NO.: 10482373); MFR: HYDROIL - CAVA HYDRAULICS MT. ISA 27-31 BARKLY HIGHWAY | UT | 0 | 0 | CONSUMABLES | C | PD | 5920 | ERSA | OTHERS |  |  |  | EX
048224 | PSR048224 | Yes | CYLINDER, HYDRAULIC, P/N 32601280EN CYL, 50 MM BORE X 36 MM ROD X 120 MM STROKE, 120 MM STOP TUBE, FRONT FLANGE; 1/2 BSPP PORTS; HNBR SEALS;INSTALLED LOCATION: PASAR TWIN CASTING WHEEL - PUSH PIN LIFTING DEVICE (DRAWING NO.: 10482368) | CYLINDER, HYDRAULIC, P/N 32601280EN CYL, 50 MM BORE X 36 MM ROD X 120 MM STROKE, 120 MM STOP TUBE, FRONT FLANGE; 1/2 BSPP PORTS; HNBR SEALS;INSTALLED LOCATION: PASAR TWIN CASTING WHEEL - PUSH PIN LIFTING DEVICE (DRAWING NO.: 10482368) ; MFR: HYDROIL - CAVA HYDRAULICS MT. ISA 27-31 BARKLY HIGHWAY | UT | 0 | 0 | CONSUMABLES | C | PD | 5920 | ERSA | OTHERS |  |  |  | EX
101403 | PSR101403 | Yes | CYLINDER, HYDRAULIC, P/N 85, FFR-SE1FA40BB930, BRAND: HORIUCHI; FOR SAMPLING DEVICE PICK-UP UNIT OF MESCO CATHODE STRIPPING MACHINE | CYLINDER, HYDRAULIC, P/N 85, FFR-SE1FA40BB930, BRAND: HORIUCHI; FOR SAMPLING DEVICE PICK-UP UNIT OF MESCO CATHODE STRIPPING MACHINE | PC | 0 | 0 | CONSUMABLES | B | PD | 5920 | ERSA | OTHERS |  |  |  | EX | MESCO | P/N 85, FFR-SE1FA40BB930 | MESCO, INC.
036083 | PSR036083 | Yes | CYLINDER, HYDRAULIC, SCRAPER, MODEL NO.: CA125A2400B-ADB, 14 MPA, 125 MM DIAMETER X 2400 MM STROKE; PT. KOIN JAYA DRAWING NO.: SK-SCR100-000; MFR: YUKEN, JAPAN | CYLINDER, HYDRAULIC, SCRAPER, MODEL NO.: CA125A2400B-ADB, 14 MPA, 125 MM DIAMETER X 2400 MM STROKE; PT. KOIN JAYA DRAWING NO.: SK-SCR100-000; MFR: YUKEN, JAPAN | PC | 2 | 2 | INSURANCE | A | ND | 5920 | UNBW | INSURANCE |  |  |  | EX |  |  | PT. KOINJAYA CO., LTD.
047894 | PSR047894 | Yes | CYLINDER, LIFT, GZN45-0701-A, SPARE CODE: A0605.2.11.1, CYLINDER STROKE: 1470 MM; MFR: NERIN | CYLINDER, LIFT, GZN45-0701-A, SPARE CODE: A0605.2.11.1, CYLINDER STROKE: 1470 MM; MFR: NERIN | PC | 1 | 1 | CONSUMABLES | A | V1 | 5920 | ERSA | OTHERS |  |  |  | HB |  |  | GENERAL EXPORTATION (H.K.) CO., LTD.
021894 | PSR021894 | Yes | CYLINDER, MOTOR , TYPE: BJIT, FORM: 5JPL, STROKE: 500 MM, SPEED: 12 MM/SEC AT 60 HZ, INSULATION: F, MOTOR: 0.2 KW, CURRENT: 1.9/1.5 A WEIGHT: 68 KG, MANUFACTURING NO.: J5658001, MFR: COSMIC INDUSTRY CO. LTD, HIROSHIMA JAPAN; MOTOR SPECS: | CYLINDER, MOTOR , TYPE: BJIT, FORM: 5JPL, STROKE: 500 MM, SPEED: 12 MM/SEC AT 60 HZ, INSULATION: F, MOTOR: 0.2 KW, CURRENT: 1.9/1.5 A WEIGHT: 68 KG, MANUFACTURING NO.: J5658001, MFR: COSMIC INDUSTRY CO. LTD, HIROSHIMA JAPAN; MOTOR SPECS: TYPE: EELYO-50TWO2, TH C: F, MASS: 9KG, BRAKING TORQUE: 1.02N-M, JEC 2137(2000), 440V/60HZ, IP54 IC410, BEARING NO.: 6203ZZ/6202UU, MAKER: NIDEC POWER MOTOR CORP. | SE | 0 | 0 | CRITICAL | B | PD | 5920 | ERSA | OTHERS |  |  |  | EX |  |  | DREAM BANK & CO., LTD.
033892 | PSR033892 | Yes | CYLINDER, MOTOR, 200MM STROKE, 1000KG POWER, 100MM/SEC SPEED, WITH 1.5KW MOTOR, 440VAC, 60HZ, BN1T-2J | CYLINDER, MOTOR, 200MM STROKE, 1000KG POWER, 100MM/SEC SPEED, WITH 1.5KW MOTOR, 440VAC, 60HZ, BN1T-2J | PC | 0 | 0 | CONSUMABLES | A | PD | 5920 | ERSA | OTHERS |  |  |  | EX
949068 | PSR949068 | Yes | CYLINDER, P/N 1000170979, POS NO.: 140, FOR SATURATED STEAM TURBOSET OF BACKING PRESSURE, TYPE: GTW + B5S-5, TURBINE SERIAL NO.: 21227, MFR: DRESSER-RAND | CYLINDER, P/N 1000170979, POS NO.: 140, FOR SATURATED STEAM TURBOSET OF BACKING PRESSURE, TYPE: GTW + B5S-5, TURBINE SERIAL NO.: 21227, MFR: DRESSER-RAND | PC | 0 | 0 | CRITICAL | B | PD | 5920 | ERSA | OTHERS |  |  |  | EX
102646 | PSR102646 | Yes | CYLINDER, P/N 99250631, REF. NO. 4, INLET VALVE ASSEMBLY; FOR AIR COMPRESSOR MODEL XF-200 SSR, SERIAL NO. 21167 FYEG AGL, REFERENCE PARTS LIST MANUAL CCN: 99314361, MAKER: INGERSOLL RAND | CYLINDER, P/N 99250631, REF. NO. 4, INLET VALVE ASSEMBLY; FOR AIR COMPRESSOR MODEL XF-200 SSR, SERIAL NO. 21167 FYEG AGL, REFERENCE PARTS LIST MANUAL CCN: 99314361, MAKER: INGERSOLL RAND | PC | 0 | 0 | CONSUMABLES | C | PD | 3020 | ERSA | OTHERS | P/N 99250631 | 0003000400 | INGERSOLL RAND | EX |  |  | INGERSOLL-RAND SINGAPORE ENTERPRISES PTE. LTD.
027573 | PSR027573 | Yes | CYLINDER, P/N P22458E-00, MATERIAL: ALUMINUM ALLOY, SPARE CODE: A0302.1.13.6, REFERNCE DRAWING NO.: CN0536-NP-P-OM-0010; FOR 300 mm BULKHEAD DOME VALVE, CONCENTRATE PNEUMATIC CONVEYING SYSTEM, Q: 130 t/h, | CYLINDER, P/N P22458E-00, MATERIAL: ALUMINUM ALLOY, SPARE CODE: A0302.1.13.6, REFERNCE DRAWING NO.: CN0536-NP-P-OM-0010; FOR 300 mm BULKHEAD DOME VALVE, CONCENTRATE PNEUMATIC CONVEYING SYSTEM, Q: 130 t/h, MFR: BEINJING NMT PNEUMATIC TRANSPORT TECH. CO. LTD. | PC | 0 | 0 | CONSUMABLES | B | PD | 5920 | ERSA | OTHERS |  |  |  | EX |  |  | GENERAL EXPORTATION (H.K.) CO., LTD.
028056 | PSR028056 | Yes | CYLINDER, PNEUMATIC, 40 mm, 10 BAR, OUTOTEC MATERIAL NO.: 624731, POSITION NO.: 32, REFERENCE DRAWING NO.: 10482394; FOR ANODE COLLECTING AND HANDLING SYSTEM 2, TAKE-OFF DEVICE 2, TWIN M18 ANODE CASTING, MFR: OUTOTEC | CYLINDER, PNEUMATIC, 40 mm, 10 BAR, OUTOTEC MATERIAL NO.: 624731, POSITION NO.: 32, REFERENCE DRAWING NO.: 10482394; FOR ANODE COLLECTING AND HANDLING SYSTEM 2, TAKE-OFF DEVICE 2, TWIN M18 ANODE CASTING, MFR: OUTOTEC | UT | 0 | 0 | CRITICAL | B | PD | 5920 | ERSA | OTHERS | 624731 | 0003000030 | OUTOTEC | EX
470766 | PSR470766 | Yes | CYLINDER, PNEUMATIC, BORE: 80 mm, 300 mm STK BOTH ENDS CUSHIONED; BASIC TYPE, TRUNNION MOUNTING STYLE; ALLOWABLE PRESSURE RANGE: 0.1~1 MPA (1.0~10.2 KGF/CM2; TYPE 10A-2 TC80B300-AB; MFR: TAIYO. | CYLINDER, PNEUMATIC, BORE: 80 mm, 300 mm STK BOTH ENDS CUSHIONED; BASIC TYPE, TRUNNION MOUNTING STYLE; ALLOWABLE PRESSURE RANGE: 0.1~1 MPA (1.0~10.2 KGF/CM2; TYPE 10A-2 TC80B300-AB; MFR: TAIYO. | AY | 2 | 4 | CONSUMABLES | B | V1 | 5920 | ERSA | OTHERS |  |  |  | HB |  |  | DAINAN TRADING
027930 | PSR027930 | Yes | CYLINDER, PNEUMATIC, DOUBLE ACTING, CYLINDER LENGTH: 291MM, BORE: 250 MM, OD: 265.1MM, ROD DIA.: 40 MM, FITTINGS SIZE: 13MMOD X 1.25MM PITCH, REFERENCE PASAR DRAWING NO.: FC-L229, FC-230,FC-231, FC-L233, FC-L234 | CYLINDER, PNEUMATIC, DOUBLE ACTING, CYLINDER LENGTH: 291MM, BORE: 250 MM, OD: 265.1MM, ROD DIA.: 40 MM, FITTINGS SIZE: 13MMOD X 1.25MM PITCH, REFERENCE PASAR DRAWING NO.: FC-L229, FC-230,FC-231, FC-L233, FC-L234 ; FOR CC-0607-MP-01 CONCENTRATE FILTER (VERTICAL FULL-AUTOMATIC DIAPHRAGM FILTER PRESSURE) FEED AND DISCHARGE PINCH VALVE; MFR: SHANDONG COAL MINING EQUIPMENTS GROUP CO. LTD | UT | 0 | 0 | CONSUMABLES | B | PD | 5920 | ERSA | OTHERS |  |  |  | EX
019007 | PSR019007 | Yes | CYLINDER, PNEUMATIC, MODEL: SCS-T-TC-125B-150-JY; LUBRICATION TYPE WITHOUT SWITCH, HEAT RESISTANT, CENTER TRUNNION TYPE MOUNTING: 125 mm BORE DIAMETER BOTH SIDE CUSHIONED, 150 mm STROKE LENGTH, WITH BELLOWS; ACCESSORIES: | CYLINDER, PNEUMATIC, MODEL: SCS-T-TC-125B-150-JY; LUBRICATION TYPE WITHOUT SWITCH, HEAT RESISTANT, CENTER TRUNNION TYPE MOUNTING: 125 mm BORE DIAMETER BOTH SIDE CUSHIONED, 150 mm STROKE LENGTH, WITH BELLOWS; ACCESSORIES: ROD CLEVIS (PIN & SNAP RING ATTACHED) AND FOOT MOUNTING INCLUDED FOR CENTER TRUNNION MOUNTING AND ADDITIONAL LOCK NUT; BRAND: CKD CORPORATION | AY | 0 | 0 | CRITICAL | B | PD | 5920 | ERSA | OTHERS |  |  |  | EX
019010 | PSR019010 | Yes | CYLINDER, PNEUMATIC, MODEL: SCS-T-TC-160B-250-JY, LUBRICATION TYPE WITHOUT SWITCH, HEAT RESISTANT, CENTER TRUNNION TYPE MOUNTING, 160 mm BORE DIAMETER BOTH SIDE CUSHIONED, 250 mm STROKE LENGTH, WITH BELLOWS, ACCESSORIES: | CYLINDER, PNEUMATIC, MODEL: SCS-T-TC-160B-250-JY, LUBRICATION TYPE WITHOUT SWITCH, HEAT RESISTANT, CENTER TRUNNION TYPE MOUNTING, 160 mm BORE DIAMETER BOTH SIDE CUSHIONED, 250 mm STROKE LENGTH, WITH BELLOWS, ACCESSORIES: ROD CLEVIS (PIN & SNAP RING ATTACHED) AND FOOT MOUNTING INCLUDED FOR CENTER TRUNNION MOUNTING AND ADDITIONAL LOCK NUT; BRAND: CKD CORPORATION | AY | 0 | 0 | CONSUMABLES | B | PD | 5920 | ERSA | OTHERS |  |  |  | EX |  |  | AIR-RICH INDUSTRIAL SYSTEMS, INC.
031814 | PSR031814 | Yes | CYLINDER, PNEUMATIC, P/N 597421; FOR ANODE CASTING (MECHANICAL WEAR/OPERATIONAL PARTS), MFR: OUTOTEC | CYLINDER, PNEUMATIC, P/N 597421; FOR ANODE CASTING (MECHANICAL WEAR/OPERATIONAL PARTS), MFR: OUTOTEC | PC | 0 | 0 | CONSUMABLES | C | PD | 5920 | ERSA | OTHERS | 597421 | 0003000030 | OUTOTEC | EX
052403 | PSR052403 | Yes | CYLINDER, POWER, MODEL: CWPI200-200, STROKE: 200 MM, OUTPUT: 200 W, VOLTAGE : 440V, 60HZ, 3 PHASE, 4P, SPEED: 30 MM/SEC, BALL SCREW, WITH BRAKE END CONNECTION, FOR ANODE BAIL. | CYLINDER, POWER, MODEL: CWPI200-200, STROKE: 200 MM, OUTPUT: 200 W, VOLTAGE : 440V, 60HZ, 3 PHASE, 4P, SPEED: 30 MM/SEC, BALL SCREW, WITH BRAKE END CONNECTION, FOR ANODE BAIL. | AY | 0 | 0 | CONSUMABLES | C | PD | 5920 | ERSA | OTHERS |  |  |  | EX |  |  | PT. KOINJAYA CO., LTD.
R654048 | PSRR654048 | Yes | CYLINDER, POWER, SCOPE TUBE | CYLINDER, POWER, SCOPE TUBE | UT | 0 | 0 | CONSUMABLES | C | PD | 5920 | ERSA | OTHERS |  |  |  | EX
020725 | PSR020725 | Yes | CYLINDER, POWER, TYPE: LPTB1000L6, RATED LOAD: 9.8 KG-N (REF1000GF), POWER SOURCE: 440V, 50 / 60 Hz, SPEED: 25 / 30 mm/s, STROKE: 600 mm WITH BELLOWS, MFR: TSUBAKI EMERSON CO. | CYLINDER, POWER, TYPE: LPTB1000L6, RATED LOAD: 9.8 KG-N (REF1000GF), POWER SOURCE: 440V, 50 / 60 Hz, SPEED: 25 / 30 mm/s, STROKE: 600 mm WITH BELLOWS, MFR: TSUBAKI EMERSON CO. | UT | 0 | 0 | CONSUMABLES | C | PD | 5920 | ERSA | OTHERS |  |  |  | EX
251941 | PSR251941 | Yes | CYLINDER, RUBBER, PINCH VALVE, 50 MM ND X 100 MM FLANGE OD X 222 MM FACE-TO-FACE LENGTH, MATERIAL: CHLOROPRENE RUBBER (CR), BRAND: OKOMURA ENGINEERING | CYLINDER, RUBBER, PINCH VALVE, 50 MM ND X 100 MM FLANGE OD X 222 MM FACE-TO-FACE LENGTH, MATERIAL: CHLOROPRENE RUBBER (CR), BRAND: OKOMURA ENGINEERING | PC | 0 | 0 | CONSUMABLES | C | PD | 5920 | ERSA | OTHERS |  |  |  | EX |  |  | LEELENG COMMERCIAL, INC.
936389 | PSR936389 | Yes | CYLINDER, S/N NT00502183 , STEAM TURBINE BUSINESS UNIT; DRESSER-RAND GMBH | CYLINDER, S/N NT00502183 , STEAM TURBINE BUSINESS UNIT; DRESSER-RAND GMBH | PC | 0 | 0 | CRITICAL | A | PD | 5920 | ERSA | OTHERS |  |  |  | EX
048967 | PSR048967 | Yes | CYLINDER, SA8160/W/250/H, 160 DIA. X 250 STK, C/TRUN NORGREN, P/N P22458E-00, , FOR FSF WHB, EP & LIW PNEUMATIC CONVEYING INLET DOME VALVE 300MM BULKHEAD WATER COOLED PRO-DV; MFR: SCHENCK | CYLINDER, SA8160/W/250/H, 160 DIA. X 250 STK, C/TRUN NORGREN, P/N P22458E-00, , FOR FSF WHB, EP & LIW PNEUMATIC CONVEYING INLET DOME VALVE 300MM BULKHEAD WATER COOLED PRO-DV; MFR: SCHENCK | AY | 0 | 0 | CONSUMABLES | C | PD | 5920 | ERSA | OTHERS |  |  |  | EX
035297 | PSR035297 | Yes | CYLINDER, VALVE, P/N 10A-5VFA, 63×127, PRESSURE: 0.2 - 0.8 mPa, IP65, WITH ACTUATOR, POLYURETHANE HOSE & FITTINGS, MATERIAL: ALUMINIUM ALLOY, SPARE CODE: A0603.6.4, DRAWING NO.: CN0536DD0603HV1-4 Rev 3/ CN0536SD0603HV1-2; | CYLINDER, VALVE, P/N 10A-5VFA, 63×127, PRESSURE: 0.2 - 0.8 mPa, IP65, WITH ACTUATOR, POLYURETHANE HOSE & FITTINGS, MATERIAL: ALUMINIUM ALLOY, SPARE CODE: A0603.6.4, DRAWING NO.: CN0536DD0603HV1-4 Rev 3/ CN0536SD0603HV1-2; FOR BAG FILTER, AIR FLOW, L 5250 m3/h, FILTRATION AREA= F: 93 m2, CONSIDERING RAIN-PROOF, MFR: ZHEJIANG LANTIAN DUST EXCLUSION EQUIPMENT CO. | AY | 0 | 0 | CONSUMABLES | B | PD | 5920 | ERSA | OTHERS |  |  |  | EX
274211 | PSR274211 | Yes | CYLINDER,AIR,DOUBLE ACTING,DNU40100PPVACYLINDER, AIR, DOUBLE ACTING, DNU40100PPVA, MAX. PRESSURE = 12 BAR. | CYLINDER,AIR,DOUBLE ACTING,DNU40100PPVACYLINDER, AIR, DOUBLE ACTING, DNU40100PPVA, MAX. PRESSURE = 12 BAR. | PC | 0 | 0 | CONSUMABLES | C | PD | 5920 | ERSA | OTHERS |  |  |  | EX
055780 | PSR055780 | Yes | D2, HCL, P/N 10405052, MFR: BROWNSTONE-ASIA TECH, INC. | D2, HCL, P/N 10405052, MFR: BROWNSTONE-ASIA TECH, INC. | PC | 2 | 2 | CONSUMABLES | B | V1 | 4090 | ERSA | OTHERS |  |  |  | HB |  |  | BROWNSTONE ASIA TECH.,INC
052941 | PSR052941 | Yes | DAMPER, HIGH SUSTAIN, P/N 45, MODEL NO.: 60FYUC-50-30/40-1500, DRAWING NO.: FYUC30-1500.0, FOR PU-0316-WD-01, MFR: YIXING LINGGU PLASTIC EQUIPMENT CO. | DAMPER, HIGH SUSTAIN, P/N 45, MODEL NO.: 60FYUC-50-30/40-1500, DRAWING NO.: FYUC30-1500.0, FOR PU-0316-WD-01, MFR: YIXING LINGGU PLASTIC EQUIPMENT CO. | PC | 0 | 0 | CONSUMABLES | C | PD | 5920 | ERSA | OTHERS |  |  |  | EX
052943 | PSR052943 | Yes | DAMPER, LOW SUSTAIN, P/N 46, MODEL NO.: 60FYUC-50-30/40-1500, DRAWING NO.: FYUC30-1500.0, FOR PU-0316-WD-01, MFR: YIXING LINGGU PLASTIC EQUIPMENT CO. | DAMPER, LOW SUSTAIN, P/N 46, MODEL NO.: 60FYUC-50-30/40-1500, DRAWING NO.: FYUC30-1500.0, FOR PU-0316-WD-01, MFR: YIXING LINGGU PLASTIC EQUIPMENT CO. | PC | 0 | 0 | CONSUMABLES | C | PD | 5920 | ERSA | OTHERS |  |  |  | EX
040779 | PSR040779 | Yes | DAMPER, ø400, CODE: TJM-400, POSITION NO.: 2, DRAWING NO.: CTF14-034; FOR FORCED DRAUGHT BLOWER FOR SALIFICATION, MFR: CHONGQING | DAMPER, ø400, CODE: TJM-400, POSITION NO.: 2, DRAWING NO.: CTF14-034; FOR FORCED DRAUGHT BLOWER FOR SALIFICATION, MFR: CHONGQING | PC | 0 | 0 | CONSUMABLES | B | PD | 5920 | ERSA | OTHERS |  |  |  | EX
201819 | PSR201819 | Yes | DAMPER, PRE-CLEANER ATTACHMENT, P/N 1162659, CATERPILLAR WHEEL LOADER MODEL 950H, WITH ENGINE MODEL C7 | DAMPER, PRE-CLEANER ATTACHMENT, P/N 1162659, CATERPILLAR WHEEL LOADER MODEL 950H, WITH ENGINE MODEL C7 | PC | 0 | 0 | CONSUMABLES | A | PD | 3730 | ERSA | OTHERS | P/N 1162659 | 0003000003 | CATERPILLAR | EX
063412 | PSR063412 | Yes | DAMPER, SHOCK, MODEL: DP010A040, ABSORBING STROKE: 40 MM, ALLOWABLE WEIGHT OF MOVING LOAD: 100~10000 KGF, SIZE: 120 MM X 120 MM X 260 MM, ADJUSTABLE TYPE, BODY ONLY, HEAVY DUTY | DAMPER, SHOCK, MODEL: DP010A040, ABSORBING STROKE: 40 MM, ALLOWABLE WEIGHT OF MOVING LOAD: 100~10000 KGF, SIZE: 120 MM X 120 MM X 260 MM, ADJUSTABLE TYPE, BODY ONLY, HEAVY DUTY | PC | 0 | 0 | CRITICAL | B | PD | 5920 | ERSA | OTHERS |  |  |  | EX
045155 | PSR045155 | Yes | DAMPER, VANE, GUIDE, DIFFERENTIAL, DOUBLE-SUCTION, 2438x610, CODE: TJMC2.2438.2, POSITION NO.: 12, INCLUDES: ROD, CONNECTION, 1, MATERIAL: STEEL PLATE δ8/Q345-A, CODE: TJMC2.2438-1, POSITION NO.: 12-1, HANDLE 1, CODE: CTTJMC.01 | DAMPER, VANE, GUIDE, DIFFERENTIAL, DOUBLE-SUCTION, 2438x610, CODE: TJMC2.2438.2, POSITION NO.: 12, INCLUDES: ROD, CONNECTION, 1, MATERIAL: STEEL PLATE δ8/Q345-A, CODE: TJMC2.2438-1, POSITION NO.: 12-1, HANDLE 1, CODE: CTTJMC.01 , POSITION NO.: 12-2, ROD, CONNECTION, 2, MATERIAL: STEEL PLATE δ8/Q345-A, CODE: TJMC2.2438-1, POSITION NO.: 12-3, HANDLE 2, CODE: CTTJMC.02, POSITION NO.: 12-4, ROD, CONNECTION, 3, MATERIAL: STEEL PLATE δ8/Q345-A, CODE: TJMC2.2438-1, POSITION NO.: 12-5, HANDLE 3, CODE: CTTJMC.03, POSITION NO.: 12-6, HANDLE 4, CODE: CTTJMC.04, POSITION NO.: 12-7, SHAFT, DRIVING, MATERIAL: 45, CODE: TJMC2.2438-4, POSITION NO.: 12-8, HANDLE, DRIVING, C70, CODE: CTTJMC.12, POSITION NO.: 12-9, SOLEPLATE, C70, MATERIAL: Q345-A, CODE: CTTJMC.10, POSITION NO.: 12-12, REFERENCE DWG NO.: Y5-2x55NO17.5F; FOR FSF FUGITIVE GAS EXHAUST FAN, MFR: CHONGQING GENERAL INDUSTRY (GROUP) CO. LTD | AY | 0 | 0 | CONSUMABLES | C | PD | 5920 | UNBW | CAPITAL |  |  |  | EX
028249 | PSR028249 | Yes | DAMPER, VIBRATION, D25.5 X 25 mm, MATERIAL RUBBER, OUTOTEC MATERIAL NO.: 584305, POSITION NO.: 26, REFERENCE DRAWING NO.: 10482386; FOR ANODE COLLECTING AND HANDLING SYSTEM 1 ASSEMBLY, TWIN M18 ANODE CASTING, MFR: OUTOTEC | DAMPER, VIBRATION, D25.5 X 25 mm, MATERIAL RUBBER, OUTOTEC MATERIAL NO.: 584305, POSITION NO.: 26, REFERENCE DRAWING NO.: 10482386; FOR ANODE COLLECTING AND HANDLING SYSTEM 1 ASSEMBLY, TWIN M18 ANODE CASTING, MFR: OUTOTEC | PC | 0 | 0 | CONSUMABLES | C | PD | 5920 | ERSA | OTHERS | 584305 | 0003000030 | OUTOTEC | EX
948907 | PSR948907 | Yes | DAMPER, VIBRATION, P/N C056009, POS.: 056 / 052.2, FOR SATURATED STEAM TURBOSET OF BACKING PRESSURE, TYPE: GTW + B5S-5, TURBINE SERIAL NO.: 21227, MFR: DRESSER-RAND | DAMPER, VIBRATION, P/N C056009, POS.: 056 / 052.2, FOR SATURATED STEAM TURBOSET OF BACKING PRESSURE, TYPE: GTW + B5S-5, TURBINE SERIAL NO.: 21227, MFR: DRESSER-RAND | PC | 0 | 0 | CRITICAL | B | PD | 5920 | ERSA | OTHERS |  |  |  | EX
042704 | PSR042704 | Yes | DECELERATOR, SPARE CODE: A0310.2.14, POSITION NO.:5; FOR ELECTRICAL WINCH JM1, ANODE FURNACE HOISTING; MFR: CHINA NERIN ENGINEERING CO., LTD | DECELERATOR, SPARE CODE: A0310.2.14, POSITION NO.:5; FOR ELECTRICAL WINCH JM1, ANODE FURNACE HOISTING; MFR: CHINA NERIN ENGINEERING CO., LTD | PC | 0 | 0 | CONSUMABLES | C | PD | 5920 | ERSA | OTHERS |  |  |  | EX
052730 | PSR052730 | Yes | DECK, STEP, CODE: SPSP05, 610 MM X 305 MM X 31 MM THICKNESS; FOR GRIZZLY FEEDER, MFR: DELA TORRE & CO., INC | DECK, STEP, CODE: SPSP05, 610 MM X 305 MM X 31 MM THICKNESS; FOR GRIZZLY FEEDER, MFR: DELA TORRE & CO., INC | PC | 0 | 0 | CRITICAL | B | PD | 5920 | ERSA | OTHERS |  |  |  | EX
041021 | PSR041021 | Yes | DEFLECTOR, D-R P/N B156152; FOR SATURATED STEAM TURBOSET OF BACKING PRESSURE TYPE; MFR: DRESSER-RAND | DEFLECTOR, D-R P/N B156152; FOR SATURATED STEAM TURBOSET OF BACKING PRESSURE TYPE; MFR: DRESSER-RAND | PC | 1 | 1 | CONSUMABLES | A | V1 | 5920 | ERSA | OTHERS |  |  |  | HB
041020 | PSR041020 | Yes | DEFLECTOR, D-R P/N C156129; FOR SATURATED STEAM TURBOSET OF BACKING PRESSURE TYPE; MFR: DRESSER-RAND | DEFLECTOR, D-R P/N C156129; FOR SATURATED STEAM TURBOSET OF BACKING PRESSURE TYPE; MFR: DRESSER-RAND | PC | 1 | 1 | CONSUMABLES | A | PD | 5920 | UNBW | CAPITAL |  |  |  | EX
045345 | PSR045345 | Yes | DEFLECTOR, OIL, 1, POSITION NO.: 8-7, REFERENCE DWG NO.: Y5-2x55NO17.5F; FOR FSF FUGITIVE GAS EXHAUST FAN, MFR: CHONGQING GENERAL INDUSTRY (GROUP) CO. LTD | DEFLECTOR, OIL, 1, POSITION NO.: 8-7, REFERENCE DWG NO.: Y5-2x55NO17.5F; FOR FSF FUGITIVE GAS EXHAUST FAN, MFR: CHONGQING GENERAL INDUSTRY (GROUP) CO. LTD | PC | 0 | 0 | CONSUMABLES | C | PD | 5920 | ERSA | OTHERS |  |  |  | EX
045140 | PSR045140 | Yes | DEFLECTOR, OIL, 1, MATERIAL: Q235A, CODE: TX-CT120-8, POSITION NO.: 2-8, REFERENCE DWG NO.: Y5-2x55NO17.5F; FOR FSF FUGITIVE GAS EXHAUST FAN, MFR: CHONGQING GENERAL INDUSTRY (GROUP) CO. LTD | DEFLECTOR, OIL, 1, MATERIAL: Q235A, CODE: TX-CT120-8, POSITION NO.: 2-8, REFERENCE DWG NO.: Y5-2x55NO17.5F; FOR FSF FUGITIVE GAS EXHAUST FAN, MFR: CHONGQING GENERAL INDUSTRY (GROUP) CO. LTD | PC | 0 | 0 | CONSUMABLES | C | PD | 5920 | ERSA | OTHERS |  |  |  | EX
045142 | PSR045142 | Yes | DEFLECTOR, OIL, 2, MATERIAL: Q235A, CODE: TX-CT120-7, POSITION NO.: 2-10, REFERENCE DWG NO.: Y5-2x55NO17.5F; FOR FSF FUGITIVE GAS EXHAUST FAN, MFR: CHONGQING GENERAL INDUSTRY (GROUP) CO. LTD | DEFLECTOR, OIL, 2, MATERIAL: Q235A, CODE: TX-CT120-7, POSITION NO.: 2-10, REFERENCE DWG NO.: Y5-2x55NO17.5F; FOR FSF FUGITIVE GAS EXHAUST FAN, MFR: CHONGQING GENERAL INDUSTRY (GROUP) CO. LTD | PC | 0 | 0 | CONSUMABLES | C | PD | 5920 | ERSA | OTHERS |  |  |  | EX
041005 | PSR041005 | Yes | DEFLECTOR, OIL, D-R P/N C156108; FOR SATURATED STEAM TURBOSET OF BACKING PRESSURE TYPE; MFR: DRESSER-RAND | DEFLECTOR, OIL, D-R P/N C156108; FOR SATURATED STEAM TURBOSET OF BACKING PRESSURE TYPE; MFR: DRESSER-RAND | PC | 2 | 2 | CONSUMABLES | A | ND | 5920 | UNBW | CAPITAL |  |  |  | EX
040928 | PSR040928 | Yes | DEFLECTOR, OIL, MATERIAL: 2Cr13, SPARE CODE: C0318.2.6, POSITION NO.: 11; FOR WATER RECLAIMING PUMP A/B - SUBMERSIBLE, REFERENCE DRAWING NO.: 300QW800-35-132, MFR: JIANG SU YATAI PUMP & VALVE CO., LTD | DEFLECTOR, OIL, MATERIAL: 2Cr13, SPARE CODE: C0318.2.6, POSITION NO.: 11; FOR WATER RECLAIMING PUMP A/B - SUBMERSIBLE, REFERENCE DRAWING NO.: 300QW800-35-132, MFR: JIANG SU YATAI PUMP & VALVE CO., LTD | PC | 0 | 0 | CONSUMABLES | C | PD | 3000 | ERSA | OTHERS |  |  |  | EX
028873 | PSR028873 | Yes | DEFLECTOR, P/N 93, MATERIAL: CAC; FOR BOILER FEED PUMP MODEL: 100 X 80 SS6M, MFG. NO.: RB42009-01, REFERENCE DWG NO.: FM150ZZ, MFR: EBARA CORPORATION | DEFLECTOR, P/N 93, MATERIAL: CAC; FOR BOILER FEED PUMP MODEL: 100 X 80 SS6M, MFG. NO.: RB42009-01, REFERENCE DWG NO.: FM150ZZ, MFR: EBARA CORPORATION | PC | 0 | 0 | CONSUMABLES | C | PD | 3000 | ERSA | OTHERS |  |  |  | EX | EBARA CORPORATION, JAPAN | P/N: 93, MFG. NO.: RB42009-01
056116 | PSR056116 | Yes | DEFLECTOR, RUBBER, P/N 53728120, FOR VPSA4 INSTRUMENT AIR COMPRESSOR MODEL: DSP-55ATR6N, MFG.NO. U1199001, MFR: HITACHI | DEFLECTOR, RUBBER, P/N 53728120, FOR VPSA4 INSTRUMENT AIR COMPRESSOR MODEL: DSP-55ATR6N, MFG.NO. U1199001, MFR: HITACHI | PC | 0 | 0 | CRITICAL | B | PD | 3020 | ERSA | OTHERS | 53728120 | 0003000004 | HITACHI | EX |  |  | BENGAR INDUSTRIAL CORPORATION
025365 | PSR025365 | Yes | DEFLECTOR, SHAFT, P/N 093, MATERIAL: BC6; FOR CF CIRCULATION PUMP, PUMP TYPE: 200 X 150 UCWM, JOB No.: N152249, MFG No.: RB42009-02, REF DWG No.: S8-7821293, DOC No.: B42009-02-103 (Rev03), MFR: EBARA Corp. JAPAN | DEFLECTOR, SHAFT, P/N 093, MATERIAL: BC6; FOR CF CIRCULATION PUMP, PUMP TYPE: 200 X 150 UCWM, JOB No.: N152249, MFG No.: RB42009-02, REF DWG No.: S8-7821293, DOC No.: B42009-02-103 (Rev03), MFR: EBARA Corp. JAPAN | PC | 0 | 0 | CONSUMABLES | C | PD | 3000 | ERSA | OTHERS |  |  |  | EX | EBARA CORPORATION, JAPAN | P/N: 093, MFG. NO.: RB42009-02 | KOKUSAI COMMERCE CO., LTD.
948511 | PSR948511 | Yes | DEFLECTOR, STEAM, P/N NT00509498, POS. NO.: 440, FOR SATURATED STEAM TURBOSET OF BACKING PRESSURE, TYPE: GTW + B5S-5, TURBINE SERIAL NO.: 21227, MFR: DRESSER-RAND | DEFLECTOR, STEAM, P/N NT00509498, POS. NO.: 440, FOR SATURATED STEAM TURBOSET OF BACKING PRESSURE, TYPE: GTW + B5S-5, TURBINE SERIAL NO.: 21227, MFR: DRESSER-RAND | PC | 0 | 0 | CRITICAL | B | PD | 5920 | ERSA | OTHERS |  |  |  | EX
026859 | PSR026859 | Yes | DEGREASER, SOLVENT, INDUSTRIAL | DEGREASER, SOLVENT, INDUSTRIAL | CN | 0 | 0 | CONSUMABLES | C | PD | 4090 | ERSA | OTHERS |  |  |  | EX |  |  | NCH PHILIPPINES, INC.
419434 | PSR419434 | Yes | DEHYDRATOR;FLOW;REFRIGERATOR | DEHYDRATOR;FLOW;REFRIGERATOR | TU | 0 | 0 | CONSUMABLES | C | PD | 4040 | ERSA | OTHERS |  |  |  | EX
940592 | PSR940592 | Yes | DEMISTER, P/N 59026100, FOR VPSA4 INSTRUMENT AIR COMPRESSOR MODEL: DSP-55ATR6N, MFG.NO. U1199001, MFR: HITACHI | DEMISTER, P/N 59026100, FOR VPSA4 INSTRUMENT AIR COMPRESSOR MODEL: DSP-55ATR6N, MFG.NO. U1199001, MFR: HITACHI | PC | 0 | 0 | CONSUMABLES | B | PD | 3020 | ERSA | OTHERS | 59026100 | 0003000004 | HITACHI | EX
047471 | PSR047471 | Yes | DESCALER, LIQUID, SCALEBREAK-5, USE FOR STEEL, IRON, BRASS, COPPER, PLASTIC AND RUBBER, MFR: GOODWAY TECHNOLOGIES CORPORATION | DESCALER, LIQUID, SCALEBREAK-5, USE FOR STEEL, IRON, BRASS, COPPER, PLASTIC AND RUBBER, MFR: GOODWAY TECHNOLOGIES CORPORATION | GL | 0 | 0 | CONSUMABLES | C | PD | 5380 | ERSA | OTHERS |  |  |  | EX
044732 | PSR044732 | Yes | DESCALER, SCALE SNIPER ST-302R, FOR OXIDIZED SCALE OF FERROUS AND NON-FERROUS, TEMP: 20-60 DEG.C, DILUTION RATIO: 20-100%, PHYSICAL AND CHEMICAL CHARACTERISTIC: CLEAR LIQUID, SP.GR. 1.09, pH 5.0, MFR: JIWONTECH CO., LTD. | DESCALER, SCALE SNIPER ST-302R, FOR OXIDIZED SCALE OF FERROUS AND NON-FERROUS, TEMP: 20-60 DEG.C, DILUTION RATIO: 20-100%, PHYSICAL AND CHEMICAL CHARACTERISTIC: CLEAR LIQUID, SP.GR. 1.09, pH 5.0, MFR: JIWONTECH CO., LTD. | PL | 0 | 0 | CONSUMABLES | C | PD | 5380 | ERSA | OTHERS |  |  |  | EX
326585 | PSR326585 | Yes | DESCALER, SPECIAL SILICA, SANGAMI, COLOR: CLEAR LIQUID/DARK; SPECIFIC GRAVITY: 1.18~1.23 GM/CC; PH: 0.0~1.0; COMPLETELY MISCIBLE WITH WATER; 20 LITERS PER PAIL; MAKER: SANGAMI ENTERPRISES. | DESCALER, SPECIAL SILICA, SANGAMI, COLOR: CLEAR LIQUID/DARK; SPECIFIC GRAVITY: 1.18~1.23 GM/CC; PH: 0.0~1.0; COMPLETELY MISCIBLE WITH WATER; 20 LITERS PER PAIL; MAKER: SANGAMI ENTERPRISES. | LI | 60 | 100 | CONSUMABLES | A | V1 | 5380 | HIBE | REAGENT |  |  |  | HB |  |  | SANGAMI ENTERPRISES
941750 | PSR941750 | Yes | DETECTOR ,MODULE, VITUS, CUBE, H20, SDD, P/N: 73000376, FOR XEPOS XRF SPECTROMETER | DETECTOR ,MODULE, VITUS, CUBE, H20, SDD, P/N: 73000376, FOR XEPOS XRF SPECTROMETER | AY | 0 | 0 | CRITICAL | A | PD | 1600 | ERSA | OTHERS |  |  |  | EX |  |  | QES TECHNOLOGY PHILIPPINES, INC.
947735 | PSR947735 | Yes | DETECTOR GAS, P/ N: SPMF-F1EU, MODEL: SPM, FLEX, FIXED UNIT FOR EUROPE, WITH COMMUNICATION SPM FLEX SIDE CONNECTOR AND 6' LENGTH, CABLE WITH WATER PROOF CONNECTOR INCLUDES | DETECTOR GAS, P / N: SPMF-F1EU, MODEL: SPM, FLEX, FIXED UNIT, WITH COMMUNICATION SPM FLEX SIDE CONNECTOR LENGTH: 6 INCHES CABLE, WITH WATER PROOF CONNECTOR INCLUDES MOUNTING HARDWARE, OPTICAL TEST CARD, TUBINGS AND FILTER, MANUFACTURER: HONEYWELL | SE | 0 | 0 | CRITICAL | B | PD | 1600 | ERSA | OTHERS | SPMF-F1EU | 0003000290 | HONEYWELL | EX |  |  | INSTRUMENTATION & CONTROL SPECIALISTS INC.
028097 | PSR028097 | Yes | DETECTOR, CYCLE SWITCH PISTON, OUTOTEC MATERIAL NO.: 612190, POSITION NO.: 4, REFERENCE DRAWING NO.: 10482364; FOR AUTOMATIC LUBRICATION SYSTEM, TWIN M18 ANODE CASTING, MFR: OUTOTEC | DETECTOR, CYCLE SWITCH PISTON, OUTOTEC MATERIAL NO.: 612190, POSITION NO.: 4, REFERENCE DRAWING NO.: 10482364; FOR AUTOMATIC LUBRICATION SYSTEM, TWIN M18 ANODE CASTING, MFR: OUTOTEC | PC | 1 | 1 | CRITICAL | B | V1 | 1600 | ERSA | OTHERS | 612190 | 0003000030 | OUTOTEC | HB
093463 | PSR093463 | Yes | DETECTOR, FLAME EYE, NO. AXV-260-33/J-D, FLAME DETECTOR RELAY, NO. RDV-1005-100, ELEMENT/SENSOR NO. IC-260, MFR: VOLCANO CO. LTD. | DETECTOR, FLAME EYE, NO. AXV-260-33/J-D, FLAME DETECTOR RELAY, NO. RDV-1005-100, ELEMENT/SENSOR NO. IC-260, MFR: VOLCANO CO. LTD. | PC | 0 | 0 | CONSUMABLES | C | PD | 1600 | ERSA | OTHERS |  |  |  | EX
201335 | PSR201335 | Yes | DETECTOR, FUSE, TYPE FA-87051Z2, AC100V, 60HZ, TR489695C3, DEVICE# FDT11~FDT23, POS# 1056, MFR: FUJI, FOR THYRISTOR RECTIFIER, STANDARD JEC 2410-1998, TYPE 3003PA-48DCWTR, MFR: FUJI ELECTRIC SYSTEMS CO. LTD. | DETECTOR, FUSE, TYPE FA-87051Z2, AC100V, 60HZ, TR489695C3, DEVICE# FDT11~FDT23, POS# 1056, MFR: FUJI, FOR THYRISTOR RECTIFIER, STANDARD JEC 2410-1998, TYPE 3003PA-48DCWTR, MFR: FUJI ELECTRIC SYSTEMS CO. LTD. | PC | 0 | 0 | CRITICAL | A | PD | 1600 | ERSA | OTHERS |  |  |  | EX
056216 | PSR056216 | Yes | DETECTOR, GAS, ARSINE, FOUR-POINT CONTINUOUS MINITOR, MODEL: CM4, MFR: HONEYWELL | DETECTOR, GAS, ARSINE, FOUR-POINT CONTINUOUS MINITOR, MODEL: CM4, MFR: HONEYWELL | SE | 0 | 0 | CRITICAL | B | PD | 1600 | ERSA | OTHERS | CM4 | 0003000290 | HONEYWELL | EX
036933 | PSR036933 | Yes | DETECTOR, GAS, MSA ALTAIR 5 MULTI GAS MONITOR DETECTOR METER CALIBRATED H2S, LEL, O2, CO, SO2, P/N 10116927, KIT: ALT5X W/PRB, MON, LEL / O2 / CO / H2S / SO2, UL, BATTERY PK ASSEMBLY: RECHARGEABLE, ALTAIR5X, NA, P/N 10114835; BRAND: MSA | DETECTOR, GAS, MSA ALTAIR 5 MULTI GAS MONITOR DETECTOR METER CALIBRATED H2S, LEL, O2, CO, SO2, P/N 10116927, KIT: ALT5X W/PRB, MON, LEL / O2 / CO / H2S / SO2, UL, BATTERY PK ASSEMBLY: RECHARGEABLE, ALTAIR5X, NA, P/N 10114835; BRAND: MSA | UT | 0 | 0 | CONSUMABLES | C | PD | 1600 | ERSA | OTHERS |  |  |  | EX
029783 | PSR029783 | Yes | DETECTOR, GAS, OXYGEN CONCENTRATION, 0-25% MEASURING RANGE, 11-30 VDC POWER SUPPLY, 3-WIRE, 4-20mA DC OUTPUT SIGNAL, EXCELL 02 SENSOR, MODEL: ULTIMA X5000 TRANSMITTER, | DETECTOR, GAS, OXYGEN CONCENTRATION, 0-25% MEASURING RANGE, 11-30 VDC POWER SUPPLY, 3-WIRE, 4-20mA DC OUTPUT SIGNAL, EXCELL 02 SENSOR, MODEL: ULTIMA X5000 TRANSMITTER, WITH 2” PIPE MOUNTING BRACKET KIT, WITH XCELL CALIBRATION CAP, MAKER: MSA | PC | 2 | 2 | CRITICAL | B | V1 | 1600 | ERSA | OTHERS |  |  |  | HB |  |  | ULTRA SEER INC
053629 | PSR053629 | Yes | DETECTOR, HYDROGEN, GAS, TOXIC, ELECTROCHEMICAL TYPE, MODEL: 5100-05-IT-S1-05-00-0-0-C, MEASURING RANGE: 0-100PPM, 4-WIRE ISOLATED, INPUT VOLTAGE: 24VDC, SIGNAL OUTPUT: 4-20MA, HOUSING MATERIAL: 316 STAINLESS STEEL | DETECTOR, HYDROGEN, GAS, TOXIC, ELECTROCHEMICAL TYPE, MODEL: 5100-05-IT-S1-05-00-0-0-C, MEASURING RANGE: 0-100PPM, 4-WIRE ISOLATED, INPUT VOLTAGE: 24VDC, SIGNAL OUTPUT: 4-20MA, HOUSING MATERIAL: 316 STAINLESS STEEL , WITH HART INTERFACE AND RAINSHIELD WIRH CALIBRATION PORT ACCESSORIES, CODE: 5311-02, BRAND: SIERRA MONITOR OR EQUIVALENT | UT | 0 | 0 | CONSUMABLES | C | PD | 1600 | ERSA | OTHERS |  |  |  | EX | SIERRA MONITOR OR EQUIVALENT | MODEL: 5100-05-IT-S1-05-00-0-0-C | CHAMPION ENGINEERING & SALES PTY LTD
027664 | PSR027664 | Yes | DETECTOR, RESISTANCE TEMPERATURE (RTD), MODEL: WZPK-4312-B3P2JGN-WH1150A1000-A1, TEMPERATURE RANGE: 0 ~ 220 DEG. C.; MFR: SIC | DETECTOR, RESISTANCE TEMPERATURE (RTD), MODEL: WZPK-4312-B3P2JGN-WH1150A1000-A1, TEMPERATURE RANGE: 0 ~ 220 DEG. C.; MFR: SIC | PC | 1 | 2 | CRITICAL | A | V1 | 1600 | ERSA | OTHERS |  |  |  | HB |  |  | GENERAL EXPORTATION (H.K.) CO., LTD.
027053 | PSR027053 | Yes | DETECTOR, RESISTANCE TEMPERATURE, MODEL: SBWZ-2450S-F(SIEMENS)0.1H0-100/WZPK-4312-B3P2JGN-WH550A400-A1, PT100, 3-WIRE, SINGLE, CLASS B STANDARD, CALIBRATION RANGE: 0~100 DEG. C., 6 mm DIAMETER, POWER SUPPLY: 24 VDC, 2-WIRE | DETECTOR, RESISTANCE TEMPERATURE, MODEL: SBWZ-2450S-F(SIEMENS)0.1H0-100/WZPK-4312-B3P2JGN-WH550A400-A1, PT100, 3-WIRE, SINGLE, CLASS B STANDARD, CALIBRATION RANGE: 0~100 DEG. C., 6 mm DIAMETER, POWER SUPPLY: 24 VDC, 2-WIRE , HART, 4~20 mADC OUTPUT SIGNAL, 1/2 FNPT ELECTRICAL CONNECTION, IP65, AL ENCLOSURE, 400 mm INSERTION LENGTH, 550 mm OVERALL LENGTH, 12 mm WELL OUTER DIAMETER, FREE OF OIL & GREASE, SS304 WELL MATERIAL, DN20, ANSI B16.5, 150# ,RF PROCESS CONNECTION, FLANGE TYPE, WH MODEL, 90s RESPONSE TIME; MFR: SIEMENS, YOKOGAWA | PC | 0 | 0 | CONSUMABLES | C | PD | 1600 | ERSA | OTHERS | SBWZ-2450S-F(SIEMENS)0.1H0-100/WZPK-4312-B3P2JGN-WH550A400-A1 | 0003000032 | SIEMENS | EX
027657 | PSR027657 | Yes | DETECTOR, RESISTANCE TEMPERATURE, MODEL: WZPK-4312-B3P2JGN-WH350A200-A1, RANGE: 0 ~ 184 DEG. C.; MFR: SIC | DETECTOR, RESISTANCE TEMPERATURE, MODEL: WZPK-4312-B3P2JGN-WH350A200-A1, RANGE: 0 ~ 184 DEG. C.; MFR: SIC | PC | 0 | 0 | CONSUMABLES | C | PD | 1600 | ERSA | OTHERS |  |  |  | EX
128747 | PSR128747 | Yes | DETECTOR, RESISTANCE TEMPERATURE, RANGE: 0-500 DEG. C, 1/2 PT THREAD CONNECTION, ALUMINUM DIE CAST TERMINAL HOUSING, DOUBLE ELEMENT, STANDARD: JIS CLASS 0.5PT 100 OHMS AT 0 DEG. C., 4.8 mm OUTSIDE DIAMETER,100 mm NIPPLE LENGTH, | DETECTOR, RESISTANCE TEMPERATURE, RANGE: 0-500 DEG. C, 1/2 PT THREAD CONNECTION, ALUMINUM DIE CAST TERMINAL HOUSING, DOUBLE ELEMENT, STANDARD: JIS CLASS 0.5PT 100 OHMS AT 0 DEG. C., 4.8 mm OUTSIDE DIAMETER,100 mm NIPPLE LENGTH, INSERTION LENGTH: 120 mm, RATED CURRENT: 10MA MAX (JIS CLASS 0.5), PT1/2 NIPPLE CONNECTION, JIS PF3/4 ELECTRICAL CONNECTION, WITH THERMOWELL: 10 mm, MATERIAL: JIS SUS 316, WORKING TEMPERATURE: 0-500 DEG. C., MFR: YOKOGAWA | PC | 0 | 0 | CONSUMABLES | C | PD | 1600 | ERSA | OTHERS |  |  |  | EX
106174 | PSR106174 | Yes | DETECTOR, RESISTANCE, TEMPERATURE, PT100, DUAL TYPE, RANGE: 0-500°C, 4.8 MM DIAMETER, LENGTH: 6.5MM, WIRE LENGTH: 800MM SHIELDED WIRE, FLUID TO MEASURE: LUBRICATING OIL | DETECTOR, RESISTANCE, TEMPERATURE, PT100, DUAL TYPE, RANGE: 0-500°C, 4.8 MM DIAMETER, LENGTH: 6.5MM, WIRE LENGTH: 800MM SHIELDED WIRE, FLUID TO MEASURE: LUBRICATING OIL | PC | 0 | 0 | CONSUMABLES | C | PD | 1600 | ERSA | OTHERS |  |  |  | EX
040876 | PSR040876 | Yes | DETECTOR, TEMPERATURE, MATERIAL: Q235B, SPARE CODE: C0308.1.54, POSITION NO.: 28, DRAWING NO.: CN0536DD0310DC1-27; FOR DISCHARGE ELECTRODE RAPPER, CF ELECTROSTATIC PRECIPITATOR, MFR: TAIXING ELECTROTASTIC PRECIPITATION | DETECTOR, TEMPERATURE, MATERIAL: Q235B, SPARE CODE: C0308.1.54, POSITION NO.: 28, DRAWING NO.: CN0536DD0310DC1-27; FOR DISCHARGE ELECTRODE RAPPER, CF ELECTROSTATIC PRECIPITATOR, MFR: TAIXING ELECTROTASTIC PRECIPITATION EQUIPMENT FACTORY CO., LTD | PC | 0 | 0 | CONSUMABLES | C | PD | 1600 | ERSA | OTHERS |  |  |  | EX
948996 | PSR948996 | Yes | DETECTOR, TEMPERATURE, RESISTANCE, PROBE (RTD), FOR TEMPERATURE CONTROL, REF.10, PER DRAWING NUMBER: 16-0507-1, ARTICLE: F128693, MFR: ELECTRICFOR | DETECTOR, TEMPERATURE, RESISTANCE, PROBE (RTD), FOR TEMPERATURE CONTROL, REF.10, PER DRAWING NUMBER: 16-0507-1, ARTICLE: F128693, MFR: ELECTRICFOR | PC | 1 | 2 | CONSUMABLES | B | V1 | 1600 | ERSA | OTHERS |  |  |  | HB
029761 | PSR029761 | Yes | DETECTOR, TEMPERATURE, RESISTANCE, PT100, 3-WIRE, SINGLE, 1/2 FNPT ELEC CONNECTION, IP65 ENCLOSURE, CLASS B, 6MM ELEMENT DIAMETER, MODEL: WZPK‐4312‐B3P2JGN‐WH450HL300‐A1, THERMOWELL SPECS: FLANGE TYPE, MODEL WH | DETECTOR, TEMPERATURE, RESISTANCE, PT100, 3-WIRE, SINGLE, 1/2 FNPT ELEC CONNECTION, IP65 ENCLOSURE, CLASS B, 6MM ELEMENT DIAMETER, MODEL: WZPK‐4312‐B3P2JGN‐WH450HL300‐A1, THERMOWELL SPECS: FLANGE TYPE, MODEL WH , 316L MATERIAL, DN25 ANSIB16.5 150# RF PROCESS CONNECTION, 300 MM INSERTION LENGTH, 450 MM OVERALL LENGTH, 12 MM BORE, FLUID:SEAWATER; MFR: SIC | PC | 0 | 0 | CONSUMABLES | C | PD | 1600 | ERSA | OTHERS |  |  |  | EX
029387 | PSR029387 | Yes | DETECTOR, TEMPERATURE, RESISTANCE,TYPE: TR88, RANGE: 0 ~ 150 DEG. C., 4 ~ 20 mA, 1XPt100/TF/4 Cl.A, 297 mm ML, S/N KC03F523158, ORDER CODE: TR88-BB1E1X2L3000, WITH BUILT-IN TEMPERATURE TRANSMITTER | DETECTOR, TEMPERATURE, RESISTANCE,TYPE: TR88, RANGE: 0 ~ 150 DEG. C., 4 ~ 20 mA, 1XPt100/TF/4 Cl.A, 297 mm ML, S/N KC03F523158, ORDER CODE: TR88-BB1E1X2L3000, WITH BUILT-IN TEMPERATURE TRANSMITTER , 24 VDC, 2-WIRE, TYPE: TMT82 HART; MFR: ENDRESS+HAUSER | AY | 2 | 3 | CONSUMABLES | B | V1 | 1600 | ERSA | OTHERS | TR88-BB1E1X2L3000 | 0003000269 | ENDRESS & HAUSER | HB
028229 | PSR028229 | Yes | DETECTOR, THERMOMETER, RESISTANCE, 2XPT100, RANGE: -50 ~ +450 °C, IP65, P/N INCLUDING IN 1-685200-133; MFR: SIEMENS | DETECTOR, THERMOMETER, RESISTANCE, 2XPT100, RANGE: -50 ~ +450 °C, IP65, P/N INCLUDING IN 1-685200-133; MFR: SIEMENS | PC | 0 | 0 | CONSUMABLES | C | PD | 1600 | ERSA | OTHERS | INCLUDING IN 1-685200-133 | 0003000032 | SIEMENS | EX |  |  | WATCHDOG AUTOMATION SALES & SERVICES
028230 | PSR028230 | Yes | DETECTOR, THERMOMETER, RESISTANCE, 2XPT100, RANGE: -50 ~ +450°C, IP65, P/N INCLUDING. IN 1-673000-184; MFR: SIEMENS | DETECTOR, THERMOMETER, RESISTANCE, 2XPT100, RANGE: -50 ~ +450°C, IP65, P/N INCLUDING. IN 1-673000-184; MFR: SIEMENS | PC | 0 | 0 | CONSUMABLES | C | PD | 1600 | ERSA | OTHERS | INCLUDING. IN 1-673000-184 | 0003000032 | SIEMENS | EX |  |  | WATCHDOG AUTOMATION SALES & SERVICES
052239 | PSR052239 | Yes | DETECTOR,SHIELD-PROPT'L CTR.(SPC T1)DETECTOR, SHIELD, PROPORTIONAL CENTER (SPC T1), TYPE D714-25XC;NO. 871, MFR: HAMAMATSU, PORONICS KK. | DETECTOR,SHIELD-PROPT'L CTR.(SPC T1)DETECTOR, SHIELD, PROPORTIONAL CENTER (SPC T1), TYPE D714-25XC;NO. 871, MFR: HAMAMATSU, PORONICS KK. | PC | 0 | 0 | CONSUMABLES | C | PD | 1600 | ERSA | OTHERS |  |  |  | EX
037542 | PSR037542 | Yes | DEVICE ASSEMBLY, METERING, LINCOLN SSV 6/2; POSITION NO.: 5, REFERENCE DRAWING NO.: 6027322; FOR LUBRICATION UNIT ASSEMBLY, STEAM DRYER, MFR: LINCOLN INDUSTRIAL | DEVICE ASSEMBLY, METERING, LINCOLN SSV 6/2; POSITION NO.: 5, REFERENCE DRAWING NO.: 6027322; FOR LUBRICATION UNIT ASSEMBLY, STEAM DRYER, MFR: LINCOLN INDUSTRIAL | AY | 1 | 1 | CONSUMABLES | A | V1 | 5920 | ERSA | OTHERS |  |  |  | HB |  |  | KUMERA CORPORATION
037594 | PSR037594 | Yes | DEVICE ASSEMBLY, METERING, PROGRESSIVE, LINCOLN SSV 6; POSITION NO.: 29, REFERENCE DRAWING NO.: 128332; FOR GREASE AND WATER PIPING, 2-STAGE ROLL CRUSHER, MFR: KUMERA | DEVICE ASSEMBLY, METERING, PROGRESSIVE, LINCOLN SSV 6; POSITION NO.: 29, REFERENCE DRAWING NO.: 128332; FOR GREASE AND WATER PIPING, 2-STAGE ROLL CRUSHER, MFR: KUMERA | AY | 1 | 2 | CONSUMABLES | B | V1 | 5920 | ERSA | OTHERS |  |  |  | HB
041000 | PSR041000 | Yes | DEVICE, BACKSTOP, FOR DCY180-40 GEAR BOX, SPARE CODE: A0604.44.17; FOR BELT CONVEYOR BC-0604-MP-04/05 | DEVICE, BACKSTOP, FOR DCY180-40 GEAR BOX, SPARE CODE: A0604.44.17; FOR BELT CONVEYOR BC-0604-MP-04/05 | PC | 0 | 0 | CONSUMABLES | B | PD | 5700 | ERSA | OTHERS |  |  |  | EX
948139 | PSR948139 | Yes | DEVICE, CIRCULATING, P/N 73, MATERIAL: SS400, FOR PSA OXYGEN COMPRESSOR, TYPE RF-245KP, MFG. NO. JS-0186, REFERENCE DWG. NO. 3M-RF-245KPJSE, MFR: TAIKO KIKAI INDUSTRIES CO., LTD., JAPAN | DEVICE, CIRCULATING, P/N 73, MATERIAL: SS400, FOR PSA OXYGEN COMPRESSOR, TYPE RF-245KP, MFG. NO. JS-0186, REFERENCE DWG. NO. 3M-RF-245KPJSE, MFR: TAIKO KIKAI INDUSTRIES CO., LTD., JAPAN | PC | 0 | 0 | CRITICAL | B | PD | 3020 | ERSA | OTHERS |  |  |  | EX
041191 | PSR041191 | Yes | DEVICE, LIFTING, HAMMER, STANDARD: KDZD01-04, SPARE CODE: A0304.1.14, POSITION NO.: 15; FOR SPRING HAMMERING DEVICE; MFR: BEIJING BOONHUAYUE TECHNOLOGY DEVELOPMENT CO.,LTD | DEVICE, LIFTING, HAMMER, STANDARD: KDZD01-04, SPARE CODE: A0304.1.14, POSITION NO.: 15; FOR SPRING HAMMERING DEVICE; MFR: BEIJING BOONHUAYUE TECHNOLOGY DEVELOPMENT CO.,LTD | PC | 0 | 0 | CONSUMABLES | B | PD | 5920 | ERSA | OTHERS |  |  |  | EX |  |  | CHINA NERIN ENGINEERING CO., LTD.
045151 | PSR045151 | Yes | DEVICE, MEASURING, VIBRATION, POSITION NO.: 10, REFERENCE DWG NO.: Y5-2x55NO17.5F; FOR FSF FUGITIVE GAS EXHAUST FAN, MFR: CHONGQING GENERAL INDUSTRY (GROUP) CO. LTD | DEVICE, MEASURING, VIBRATION, POSITION NO.: 10, REFERENCE DWG NO.: Y5-2x55NO17.5F; FOR FSF FUGITIVE GAS EXHAUST FAN, MFR: CHONGQING GENERAL INDUSTRY (GROUP) CO. LTD | PC | 0 | 0 | CONSUMABLES | C | PD | 5920 | ERSA | OTHERS |  |  |  | EX
030887 | PSR030887 | Yes | DEVICE, PURGE, P/N KPTD1-S-RA-TE, RANGE: 0~90 Nl/h, SPARE CODE: A.Instr.165; FOR INSTRUMENT, MFR: REHE-KROHNE | DEVICE, PURGE, P/N KPTD1-S-RA-TE, RANGE: 0~90 Nl/h, SPARE CODE: A.Instr.165; FOR INSTRUMENT, MFR: REHE-KROHNE | PC | 0 | 0 | CONSUMABLES | C | PD | 5100 | ERSA | OTHERS |  |  |  | EX
030886 | PSR030886 | Yes | DEVICE, PURGE, P/N KPTD1-S-RA-TE, RANGE:0~260 Nl/h, SPARE CODE: A.Instr.164; FOR INSTRUMENT, MFR: REHE-KROHNE | DEVICE, PURGE, P/N KPTD1-S-RA-TE, RANGE:0~260 Nl/h, SPARE CODE: A.Instr.164; FOR INSTRUMENT, MFR: REHE-KROHNE | PC | 0 | 0 | CONSUMABLES | C | PD | 5100 | ERSA | OTHERS |  |  |  | EX
039402 | PSR039402 | Yes | DEVICE, TENSIONING, TAIL, P/N MS50.3.4, SPARE CODE: A0308.3.12; POSITION NO.: 5, REFERENCE DRAWING NO.: LD200/2-4-6; FOR CHAIN CONVEYOR, MFR: TAIXING ELECTROSTATIC PRECIPITATION FACTORY CO.,LTD | DEVICE, TENSIONING, TAIL, P/N MS50.3.4, SPARE CODE: A0308.3.12; POSITION NO.: 5, REFERENCE DRAWING NO.: LD200/2-4-6; FOR CHAIN CONVEYOR, MFR: TAIXING ELECTROSTATIC PRECIPITATION FACTORY CO.,LTD | PC | 1 | 1 | CONSUMABLES | B | V1 | 5700 | ERSA | OTHERS |  |  |  | HB
030562 | PSR030562 | Yes | DIAPHRAGM , P/N V305N, O.D. 365 mm, I.D. 200 mm, HEIGHT: 43 mm, MATERIAL: NEOPRENE RUBBER, SPARE CODE: C0510.3.1, DRAWING NO.: CN0536DD0510WD1-4; FOR THICKENER UNDERFLOW PUMP, E3SA1R119C | DIAPHRAGM , P/N V305N, O.D. 365 mm, I.D. 200 mm, HEIGHT: 43 mm, MATERIAL: NEOPRENE RUBBER, SPARE CODE: C0510.3.1, DRAWING NO.: CN0536DD0510WD1-4; FOR THICKENER UNDERFLOW PUMP, E3SA1R119C TYPE PNEUMATIC DIAPHRAGM PUMP, Q:30m3/h, H:25m, MFR: SHENZHEN TAIYUQI CO. | PC | 0 | 0 | CONSUMABLES | C | PD | 3000 | ERSA | OTHERS |  |  |  | EX
048276 | PSR048276 | Yes | DIAPHRAGM ASSEMBLY; FOR TAILINGS THICKENER UNDERFLOW PUMP A/B - 4x4 SLURRYMAX PUMP, MFR: FLSMIDTH KREBS | DIAPHRAGM ASSEMBLY; FOR TAILINGS THICKENER UNDERFLOW PUMP A/B - 4x4 SLURRYMAX PUMP, MFR: FLSMIDTH KREBS | AY | 0 | 0 | CONSUMABLES | B | PD | 3000 | ERSA | OTHERS |  |  |  | EX
944317 | PSR944317 | Yes | DIAPHRAGM KIT, 1.5" VALVE, MD40KIT, WORKIN TEMP: -40C ~100C, MAKER: SYNFAB PHILIPPINES INC. | DIAPHRAGM KIT, 1.5" VALVE, MD40KIT, WORKIN TEMP: -40C ~100C, MAKER: SYNFAB PHILIPPINES INC. | KT | 0 | 0 | CRITICAL | B | PD | 5920 | ERSA | OTHERS |  |  |  | EX |  |  | SYNFAB PHILS., INC.
178287 | PSR178287 | Yes | DIAPHRAGM SET, TEFLON+EPDM, VALVE SIZE 50A X 50A, DIAPHRAGM VALVE MODEL BOPV3459-TF, SAUNDER VALVE PLUG, WEIR TYPE A, GRADE 214/324, TEFLON WITH EHTYLENE PROPYLENE EP RUBBER DIAPHRAGM BACKING CUSHION | DIAPHRAGM SET, TEFLON+EPDM, VALVE SIZE 50A X 50A, DIAPHRAGM VALVE MODEL BOPV3459-TF, SAUNDER VALVE PLUG, WEIR TYPE A, GRADE 214/324, TEFLON WITH EHTYLENE PROPYLENE EP RUBBER DIAPHRAGM BACKING CUSHION | SE | 0 | 0 | CONSUMABLES | C | PD | 5920 | ERSA | OTHERS | BOPV3459-TF | 0003000036 | WEIR | EX
019911 | PSR019911 | Yes | DIAPHRAGM, ACTUATOR, MODEL: HA2R, P/N 3, PRODUCT NO. R-3A290-41-010, MATERIAL: EPDM, POLYAIMID, TYPE: REVERSE ACTION, DIAPHRAGM HA-2, 82521097-101EPDM, M 92.9, SPRING: 0.8~2.4 kgf/cm2, SUPPLY AIR TO OPEN VALVE, MFR: YAMATAKE | DIAPHRAGM, ACTUATOR, MODEL: HA2R, P/N 3, PRODUCT NO. R-3A290-41-010, MATERIAL: EPDM, POLYAIMID, TYPE: REVERSE ACTION, DIAPHRAGM HA-2, 82521097-101EPDM, M 92.9, SPRING: 0.8~2.4 kgf/cm2, SUPPLY AIR TO OPEN VALVE, MFR: YAMATAKE | PC | 0 | 0 | CONSUMABLES | B | PD | 5920 | ERSA | OTHERS |  |  |  | EX
943490 | PSR943490 | Yes | DIAPHRAGM, ACTUATOR, MODEL: VA1R, FOR VALVE MODEL VSL BODY SIZE PORT:25A X CV = 2.5, MFR: YAMATAKE | DIAPHRAGM, ACTUATOR, MODEL: VA1R, FOR VALVE MODEL VSL BODY SIZE PORT:25A X CV = 2.5, MFR: YAMATAKE | PC | 0 | 0 | CRITICAL | B | PD | 5920 | ERSA | OTHERS |  |  |  | EX
044885 | PSR044885 | Yes | DIAPHRAGM, ACTUATOR, P/N 108; FOR CONTROL VALVE WITH THE FOLLOWING SPECS: ACTUATOR MODEL 5227LADS, SINGLE ACTING TYPE, CONTROL VALVE MODEL 501G 5227LADN, SIZE 50A X 50A, SERIAL NO. 2033021-002, MFR: KOSO | DIAPHRAGM, ACTUATOR, P/N 108; FOR CONTROL VALVE WITH THE FOLLOWING SPECS: ACTUATOR MODEL 5227LADS, SINGLE ACTING TYPE, CONTROL VALVE MODEL 501G 5227LADN, SIZE 50A X 50A, SERIAL NO. 2033021-002, MFR: KOSO | PC | 0 | 0 | CONSUMABLES | C | PD | 5920 | ERSA | OTHERS |  |  |  | EX
021500 | PSR021500 | Yes | DIAPHRAGM, AIR PUMP, P/N 042-00128-91, TYPE: APN-085; SO2 ANALYZER, MFR: SHIMADZU CORPORATION | DIAPHRAGM, AIR PUMP, P/N 042-00128-91, TYPE: APN-085; SO2 ANALYZER, MFR: SHIMADZU CORPORATION | PC | 0 | 0 | CONSUMABLES | C | PD | 5920 | ERSA | OTHERS |  |  |  | EX
032351 | PSR032351 | Yes | DIAPHRAGM, AIR SIDE, P/N V305N, O.D.: 360 mm, MATERIAL: NEOPRENE RUBBER, SPARE CODE: A0510.3.1; FOR THICKENER UNDERFLOW PUMP, BRAND: VERSA-MATIC | DIAPHRAGM, AIR SIDE, P/N V305N, O.D.: 360 mm, MATERIAL: NEOPRENE RUBBER, SPARE CODE: A0510.3.1; FOR THICKENER UNDERFLOW PUMP, BRAND: VERSA-MATIC | SE | 0 | 0 | CONSUMABLES | C | PD | 3000 | ERSA | OTHERS |  |  |  | EX
032118 | PSR032118 | Yes | DIAPHRAGM, MATERIAL EPDM RUBBER, SPARE CODE: A0509.1.10, FOR OUTOTEC VULCANIZATION FILTER PRESS | DIAPHRAGM, MATERIAL EPDM RUBBER, SPARE CODE: A0509.1.10, FOR OUTOTEC VULCANIZATION FILTER PRESS | PC | 0 | 0 | CRITICAL | B | PD | 5920 | ERSA | OTHERS |  |  |  | EX
200613 | PSR200613 | Yes | DIAPHRAGM, MATERIAL: EPDM, PTFE, FOR 2/2 WAY DIAPHRAGM VALVE, PNEUMATICALLY OPERATED, 2030 A 50 PV 063 PMED 8 BARS, PILOT 5.5-7 BARS, P/N 00141490, S/N 1162, MANUFACTURER: BURKERT, GERMANY | DIAPHRAGM, MATERIAL: EPDM, PTFE, FOR 2/2 WAY DIAPHRAGM VALVE, PNEUMATICALLY OPERATED, 2030 A 50 PV 063 PMED 8 BARS, PILOT 5.5-7 BARS, P/N 00141490, S/N 1162, MANUFACTURER: BURKERT, GERMANY | PC | 0 | 0 | CONSUMABLES | C | PD | 5920 | ERSA | OTHERS |  |  |  | EX |  |  | PROFEX INTERNATIONAL
178054 | PSR178054 | Yes | DIAPHRAGM, NEW PTFE+EPDM, DIAPHRAGM VALVE CODE TX/CE, VALVE SIZE 80A X 80A, SAUNDER TYPE, BAYONET TYPE CONNECTION METHOD, NORMAL CLOSE TYPE SHAPE, MAKER: NIPPON DAIYA VALVE CO. LTD. | DIAPHRAGM, NEW PTFE+EPDM, DIAPHRAGM VALVE CODE TX/CE, VALVE SIZE 80A X 80A, SAUNDER TYPE, BAYONET TYPE CONNECTION METHOD, NORMAL CLOSE TYPE SHAPE, MAKER: NIPPON DAIYA VALVE CO. LTD. | PC | 0 | 0 | CONSUMABLES | C | PD | 5920 | ERSA | OTHERS |  |  |  | EX
948476 | PSR948476 | Yes | DIAPHRAGM, P/N 1000329302, POS. NO.: 100, FOR SATURATED STEAM TURBOSET OF BACKING PRESSURE, TYPE: GTW + B5S-5, TURBINE SERIAL NO.: 21227, MFR: DRESSER-RAND | DIAPHRAGM, P/N 1000329302, POS. NO.: 100, FOR SATURATED STEAM TURBOSET OF BACKING PRESSURE, TYPE: GTW + B5S-5, TURBINE SERIAL NO.: 21227, MFR: DRESSER-RAND | PC | 0 | 0 | CRITICAL | B | PD | 5920 | ERSA | OTHERS |  |  |  | EX
948480 | PSR948480 | Yes | DIAPHRAGM, P/N 1000331365, POS. NO.: 150, FOR SATURATED STEAM TURBOSET OF BACKING PRESSURE, TYPE: GTW + B5S-5, TURBINE SERIAL NO.: 21227, MFR: DRESSER-RAND | DIAPHRAGM, P/N 1000331365, POS. NO.: 150, FOR SATURATED STEAM TURBOSET OF BACKING PRESSURE, TYPE: GTW + B5S-5, TURBINE SERIAL NO.: 21227, MFR: DRESSER-RAND | PC | 0 | 0 | CRITICAL | B | PD | 5920 | ERSA | OTHERS |  |  |  | EX
948493 | PSR948493 | Yes | DIAPHRAGM, P/N 1000331438, POS. NO.: 220, FOR SATURATED STEAM TURBOSET OF BACKING PRESSURE, TYPE: GTW + B5S-5, TURBINE SERIAL NO.: 21227, MFR: DRESSER-RAND | DIAPHRAGM, P/N 1000331438, POS. NO.: 220, FOR SATURATED STEAM TURBOSET OF BACKING PRESSURE, TYPE: GTW + B5S-5, TURBINE SERIAL NO.: 21227, MFR: DRESSER-RAND | PC | 0 | 0 | CRITICAL | B | PD | 5920 | ERSA | OTHERS |  |  |  | EX
948499 | PSR948499 | Yes | DIAPHRAGM, P/N 1000331492, POS. NO.: 290, FOR SATURATED STEAM TURBOSET OF BACKING PRESSURE, TYPE: GTW + B5S-5, TURBINE SERIAL NO.: 21227, MFR: DRESSER-RAND | DIAPHRAGM, P/N 1000331492, POS. NO.: 290, FOR SATURATED STEAM TURBOSET OF BACKING PRESSURE, TYPE: GTW + B5S-5, TURBINE SERIAL NO.: 21227, MFR: DRESSER-RAND | PC | 0 | 0 | CRITICAL | B | PD | 5920 | ERSA | OTHERS |  |  |  | EX
030574 | PSR030574 | Yes | DIAPHRAGM, P/N 60162, MATERIAL: PTFE, SPARE CODE: A0511.10.1, DRAWING NO.: CN0536DD0510WD1-6; FOR PAM METERING PUMP, GB1000PP9MNN TYPE METERING PUMP, Q:0~1100L/h, H:0.4MPa, MFR: GUANGDONG TROTH WATER EQUIPMENT CO.,LTD | DIAPHRAGM, P/N 60162, MATERIAL: PTFE, SPARE CODE: A0511.10.1, DRAWING NO.: CN0536DD0510WD1-6; FOR PAM METERING PUMP, GB1000PP9MNN TYPE METERING PUMP, Q:0~1100L/h, H:0.4MPa, MFR: GUANGDONG TROTH WATER EQUIPMENT CO.,LTD | PC | 0 | 0 | CONSUMABLES | C | PD | 3000 | ERSA | OTHERS |  |  |  | EX |  |  | CHINA NERIN ENGINEERING CO., LTD.
030495 | PSR030495 | Yes | DIAPHRAGM, P/N 60162, O.D.: 154 mm, I.D.: 83 mm, MATERIAL: GYLON, SPARE CODE: C0501.13.1, DRAWING NO.: CN0536DD0501CP1-5 Rev 1; FOR SODIUM SILICATE MEASURING PUMP, Q:1500 L/h, MFR: MILTON ROY | DIAPHRAGM, P/N 60162, O.D.: 154 mm, I.D.: 83 mm, MATERIAL: GYLON, SPARE CODE: C0501.13.1, DRAWING NO.: CN0536DD0501CP1-5 Rev 1; FOR SODIUM SILICATE MEASURING PUMP, Q:1500 L/h, MFR: MILTON ROY | PC | 1 | 1 | CONSUMABLES | B | V1 | 5920 | ERSA | OTHERS |  |  |  | HB |  |  | CHINA NERIN ENGINEERING CO., LTD.
030975 | PSR030975 | Yes | DIAPHRAGM, P/N BLZG-60, MATERIAL: RUBBER, SPARE CODE: A0607.7.8; FOR CONCENTRATE FILTER, TYPE: BL60, MFR: SHANDONG MEIJI EQUIPMENT CO. LTD. | DIAPHRAGM, P/N BLZG-60, MATERIAL: RUBBER, SPARE CODE: A0607.7.8; FOR CONCENTRATE FILTER, TYPE: BL60, MFR: SHANDONG MEIJI EQUIPMENT CO. LTD. | PC | 0 | 0 | CONSUMABLES | C | PD | 5920 | ERSA | OTHERS |  |  |  | EX
032195 | PSR032195 | Yes | DIAPHRAGM, P/N M016000-08020035, MATERIAL: RUBBER, SPARE CODE: A0607.7.1; FOR CONCENTRATE FILTER | DIAPHRAGM, P/N M016000-08020035, MATERIAL: RUBBER, SPARE CODE: A0607.7.1; FOR CONCENTRATE FILTER | PC | 0 | 0 | CONSUMABLES | C | PD | 5920 | ERSA | OTHERS |  |  |  | EX |  |  | CHINA NERIN ENGINEERING CO., LTD.
943351 | PSR943351 | Yes | DIAPHRAGM, PTFE, TYPE 14, 50mm NOMINAL SIZE X 10K, WHEEL OPERATED; FLANGE ENDS DRILLED TO JIS STANDARD; FACE-TO-FACE DISTANCE: 210, FLANGE DIMENSIONS: O.D.: 155 mm; PCD: 120 mm; BH: 4; FOR FSF HT ISOLATION VALVE | DIAPHRAGM, PTFE, TYPE 14, 50mm NOMINAL SIZE X 10K, WHEEL OPERATED; FLANGE ENDS DRILLED TO JIS STANDARD; FACE-TO-FACE DISTANCE: 210, FLANGE DIMENSIONS: O.D.: 155 mm; PCD: 120 mm; BH: 4; FOR FSF HT ISOLATION VALVE | PC | 0 | 0 | CONSUMABLES | B | PD | 5920 | ERSA | OTHERS |  |  |  | EX
587839 | PSR587839 | Yes | DIAPHRAGM, RUBBER, P/N 30; FOR IWAKI METERING PUMP MODEL: LK-47VC-02, CAP. 2.0 LPM. | DIAPHRAGM, RUBBER, P/N 30; FOR IWAKI METERING PUMP MODEL: LK-47VC-02, CAP. 2.0 LPM. | PC | 0 | 0 | CONSUMABLES | C | PD | 3000 | ERSA | OTHERS |  |  |  | EX
943358 | PSR943358 | Yes | DIAPHRAGM, RUBBER, P/N H1895184, P3 EPDM 706ME013, FOR VULCANIZATION FILTER PRESS, MFR: OUTOTEC | DIAPHRAGM, RUBBER, P/N H1895184, P3 EPDM 706ME013, FOR VULCANIZATION FILTER PRESS, MFR: OUTOTEC | PC | 0 | 0 | CONSUMABLES | C | PD | 5920 | ERSA | OTHERS | H1895184 | 0003000030 | OUTOTEC | EX
029281 | PSR029281 | Yes | DIAPHRAGM, TEFLON, P/N CD992302; FOR SOOT AIR COMPRESSOR MODEL JOY-WN 114H, MFR: ISHIKAWAJIMA-HARIMA HEAVY IND., CO., LTD., JAPAN. | DIAPHRAGM, TEFLON, P/N CD992302; FOR SOOT AIR COMPRESSOR MODEL JOY-WN 114H, MFR: ISHIKAWAJIMA-HARIMA HEAVY IND., CO., LTD., JAPAN. | PC | 16 | 32 | CONSUMABLES | B | V1 | 3020 | ERSA | OTHERS |  |  |  | HB |  |  | KOKUSAI COMMERCE CO., LTD.
181020 | PSR181020 | Yes | DIAPHRAGM, VALVE, TEFLON+EPDM, 150A X 150A, PART NO. 2, DIAPHRAGM VALVE TYPE HNPVS459-TF, PRODUCT NO.:61313-293 7/9, END CONNECTION: JIS 10K, BODY MATERIAL: FCD40+TEFLON LINED, TRIM MATERIAL: TEFLON+EPDM, PLUG CHARACTER: CONTROL, GASKET & | DIAPHRAGM, VALVE, TEFLON+EPDM, 150A X 150A, PART NO. 2, DIAPHRAGM VALVE TYPE HNPVS459-TF, PRODUCT NO.:61313-293 7/9, END CONNECTION: JIS 10K, BODY MATERIAL: FCD40+TEFLON LINED, TRIM MATERIAL: TEFLON+EPDM, PLUG CHARACTER: CONTROL, GASKET & GLAND, PACKING: DIAPHRAGM, ACTUATOR: CYLINDER, ACTION: 4 mADC-CLOSE, 20mADC-OPEN, SERIAL NO. C81-528, VALVE LIFT: 55MM, MAKER: NIPPON DAIYA VALVE CO., LTD. | PC | 2 | 2 | CONSUMABLES | B | V1 | 5920 | ERSA | OTHERS |  |  |  | HB
602908 | PSR602908 | Yes | DIAPHRAGM,ACTUATOR VA5D,R-45686-41-070,VALVE SIZE 6X6,DOUBLE SEAT TYPE | DIAPHRAGM,ACTUATOR VA5D,R-45686-41-070,VALVE SIZE 6X6,DOUBLE SEAT TYPE | PC | 0 | 0 | CONSUMABLES | B | PD | 5920 | ERSA | OTHERS |  |  |  | EX
602433 | PSR602433 | Yes | DIAPHRAGM,ACTUATOR,GLOBE VALVE SIZE 5X5,SINGLE SEAT TYPE,MODEL VAA,YAMATAKE-HONEYWELL. | DIAPHRAGM,ACTUATOR,GLOBE VALVE SIZE 5X5,SINGLE SEAT TYPE,MODEL VAA,YAMATAKE-HONEYWELL. | PC | 0 | 0 | CONSUMABLES | B | PD | 5920 | ERSA | OTHERS | VAA | 0003000290 | HONEYWELL | EX
282415 | PSR282415 | Yes | DIAPHRAGM,ACTUATOR,PINCH VALVE,25ADIAPHRAGM, ACTUATOR, PINCH VALVE, 25A, MODEL D-ACV-1400. | DIAPHRAGM,ACTUATOR,PINCH VALVE,25ADIAPHRAGM, ACTUATOR, PINCH VALVE, 25A, MODEL D-ACV-1400. | PC | 0 | 0 | CONSUMABLES | C | PD | 5920 | ERSA | OTHERS |  |  |  | EX
602686 | PSR602686 | Yes | DIAPHRAGM,ACTUATOR,R-46244-41-031,SINGLESEAT VALVE,PORT SIZE:2BX1-1/2B,SUS316 | DIAPHRAGM,ACTUATOR,R-46244-41-031,SINGLESEAT VALVE,PORT SIZE:2BX1-1/2B,SUS316 | PC | 0 | 0 | CONSUMABLES | B | PD | 5920 | ERSA | OTHERS |  |  |  | EX
654197 | PSR654197 | Yes | DIAPHRAGM,RUBBER,EPDM,PVC VALVE SIZE 80MM X 10K,ASAHI TYPE 14 | DIAPHRAGM,RUBBER,EPDM,PVC VALVE SIZE 80MM X 10K,ASAHI TYPE 14 | PC | 0 | 0 | CONSUMABLES | C | PD | 5920 | ERSA | OTHERS |  |  |  | EX
654206 | PSR654206 | Yes | DIAPHRAGM,RUBBER,EPDM,PVC VALVE SIZE 150MM X 10K,ASAHI TYPE 15 | DIAPHRAGM,RUBBER,EPDM,PVC VALVE SIZE 150MM X 10K,ASAHI TYPE 15 | PC | 0 | 0 | CONSUMABLES | C | PD | 5920 | ERSA | OTHERS |  |  |  | EX
177551 | PSR177551 | Yes | DIAPHRAGM,RUBBER,EPDM,SIZE 25AX10K PVCDIAPHRAGM VALVE,ASAHI | DIAPHRAGM,RUBBER,EPDM,SIZE 25AX10K PVCDIAPHRAGM VALVE,ASAHI | PC | 0 | 0 | CONSUMABLES | C | PD | 5920 | ERSA | OTHERS |  |  |  | EX
177526 | PSR177526 | Yes | DIAPHRAGM,RUBBER,EPDM,SIZE 50AX10K PVCDIAPHRAGM VALVE,ASAHI | DIAPHRAGM,RUBBER,EPDM,SIZE 50AX10K PVCDIAPHRAGM VALVE,ASAHI | PC | 0 | 0 | CONSUMABLES | A | PD | 5920 | ERSA | OTHERS |  |  |  | EX
178158 | PSR178158 | Yes | DIAPHRAGM,VALVE,15S-A5-RR.10,H=170/AUTOL=120, D=95 | DIAPHRAGM,VALVE,15S-A5-RR.10,H=170/AUTOL=120, D=95 | PC | 0 | 0 | CONSUMABLES | B | PD | 5920 | ERSA | OTHERS |  |  |  | EX
178123 | PSR178123 | Yes | DIAPHRAGM,VALVE,20S-BM5.3-RR.10,H=265/AUTOMATIC,L=150, D=100 | DIAPHRAGM,VALVE,20S-BM5.3-RR.10,H=265/AUTOMATIC,L=150, D=100 | PC | 0 | 0 | CONSUMABLES | B | PD | 5920 | ERSA | OTHERS |  |  |  | EX
178118 | PSR178118 | Yes | DIAPHRAGM,VALVE,25S-BM5.3-RR.10,H=310/AUTOMATIC,L=170,D=125 | DIAPHRAGM,VALVE,25S-BM5.3-RR.10,H=310/AUTOMATIC,L=170,D=125 | PC | 0 | 0 | CONSUMABLES | B | PD | 5920 | ERSA | OTHERS |  |  |  | EX
178138 | PSR178138 | Yes | DIAPHRAGM,VALVE,80S-BM10.8-RR.10,H=646/AUTOMATIC, L=270, D=185DIAPHRAGM, SAUNDER VALVE, 80A, VALVE MODEL 80S-B10.8B-RR10;HEIGHT = 646 MM/AUTOMATIC, LENGTH = 270 MM, DIA. = 185 MM. | DIAPHRAGM,VALVE,80S-BM10.8-RR.10,H=646/AUTOMATIC, L=270, D=185DIAPHRAGM, SAUNDER VALVE, 80A, VALVE MODEL 80S-B10.8B-RR10;HEIGHT = 646 MM/AUTOMATIC, LENGTH = 270 MM, DIA. = 185 MM. | PC | 0 | 0 | CONSUMABLES | B | PD | 5920 | ERSA | OTHERS |  |  |  | EX
032503 | PSR032503 | Yes | DIE, P/N XPE-125*150, SPARE CODE: A0612.1.1; FOR SUSPENDED CRUSHER, SLAG FLOTATION LAB, MFR: NANCHANG JIANFENG MINING MACHINERY CO. LTD. | DIE, P/N XPE-125*150, SPARE CODE: A0612.1.1; FOR SUSPENDED CRUSHER, SLAG FLOTATION LAB, MFR: NANCHANG JIANFENG MINING MACHINERY CO. LTD. | SE | 0 | 0 | CONSUMABLES | C | PD | 2600 | ERSA | OTHERS |  |  |  | EX
938263 | PSR938263 | Yes | DIESEL FLOW METER, FLUID TYPE: LIQUID; FLUID: DIESEL FUEL; TEMPERATURE: 40 DEGREES C; PRESSURE: 7 BARS GAUGE; VISCOSITY: 2.15 mPas; DENSITY: 0.814Kg/l ; KIND OF FLOW: VOLUME FLOW; | DIESEL FLOW METER, FLUID TYPE: LIQUID; FLUID: DIESEL FUEL; TEMPERATURE: 40 DEGREES C; PRESSURE: 7 BARS GAUGE; VISCOSITY: 2.15 mPas; DENSITY: 0.814Kg/l ; KIND OF FLOW: VOLUME FLOW; DISPLAY: REMOTE; PIPE DIAMETER: 1 1/2 INDCHES; PROCESS CONNECTION: FLANGE TO FLANGE | UT | 0 | 0 | CONSUMABLES | C | PD | 5100 | ERSA | OTHERS |  |  |  | EX
039385 | PSR039385 | Yes | DIFFUSER, 1ST STAGE, C95066M3, P/N 22676704; FOR CENTRIFUGAL AIR COMPRESSOR, MFR: INGERSOLL-RAND INDUSTRIAL EQUIPMENT MANUFACTURING CO., LTD | DIFFUSER, 1ST STAGE, C95066M3, P/N 22676704; FOR CENTRIFUGAL AIR COMPRESSOR, MFR: INGERSOLL-RAND INDUSTRIAL EQUIPMENT MANUFACTURING CO., LTD | PC | 0 | 0 | CRITICAL | A | PD | 3020 | UNBW | CAPITAL | 22676704 | 0003000400 | INGERSOLL RAND | EX |  |  | INGERSOLL-RAND SINGAPORE ENTERPRISES PTE. LTD.
039390 | PSR039390 | Yes | DIFFUSER, 2ND STAGE, C95066M3, P/N 22644454; FOR CENTRIFUGAL AIR COMPRESSOR, MFR: INGERSOLL-RAND INDUSTRIAL EQUIPMENT MANUFACTURING CO., LTD | DIFFUSER, 2ND STAGE, C95066M3, P/N 22644454; FOR CENTRIFUGAL AIR COMPRESSOR, MFR: INGERSOLL-RAND INDUSTRIAL EQUIPMENT MANUFACTURING CO., LTD | PC | 3 | 4 | CRITICAL | A | PD | 3020 | UNBW | CAPITAL | 22644454 | 0003000400 | INGERSOLL RAND | EX |  |  | INGERSOLL-RAND SINGAPORE ENTERPRISES PTE. LTD.
037769 | PSR037769 | Yes | DIFFUSER, FM, P/N 22690119; FOR CENTRIFUGAL AIR COMPRESSOR, MODEL: C95066M3HP, SERIAL NO.: 300430, MFR: INGERSOLL-RAND INDUSTRIAL EQUIPMENT MANUFACTURING CO., LTD | DIFFUSER, FM, P/N 22690119; FOR CENTRIFUGAL AIR COMPRESSOR, MODEL: C95066M3HP, SERIAL NO.: 300430, MFR: INGERSOLL-RAND INDUSTRIAL EQUIPMENT MANUFACTURING CO., LTD | PC | 3 | 4 | CRITICAL | A | PD | 3020 | UNBW | CAPITAL | 22690119 | 0003000400 | INGERSOLL RAND | EX |  |  | INGERSOLL-RAND SINGAPORE ENTERPRISES PTE. LTD.
948546 | PSR948546 | Yes | DIFFUSER, P/N NT00003100, POS. NO: 860, FOR SATURATED STEAM TURBOSET OF BACKING PRESSURE, TYPE: GTW + B5S-5, TURBINE SERIAL NO.: 21227, MFR: DRESSER-RAND | DIFFUSER, P/N NT00003100, POS. NO: 860, FOR SATURATED STEAM TURBOSET OF BACKING PRESSURE, TYPE: GTW + B5S-5, TURBINE SERIAL NO.: 21227, MFR: DRESSER-RAND | PC | 0 | 0 | CRITICAL | B | PD | 4090 | ERSA | OTHERS |  |  |  | EX
026047 | PSR026047 | Yes | DIODE, BRIDGE, P/N 9710, MFR: MECS | DIODE, BRIDGE, P/N 9710, MFR: MECS | PC | 0 | 0 | CONSUMABLES | C | PD | 1600 | ERSA | OTHERS |  |  |  | EX
012104 | PSR012104 | Yes | DIODE, BY 228, P/N 100686, FOR INDUCTION REMELT FURNACE, LIFUMAT-MET, 6.6VAC, 440V, 60HZ, 3 PHASE, SN AK 017073, MFR: LINN HIGH THERM GmbH, GERMANY | DIODE, BY 228, P/N 100686, FOR INDUCTION REMELT FURNACE, LIFUMAT-MET, 6.6VAC, 440V, 60HZ, 3 PHASE, SN AK 017073, MFR: LINN HIGH THERM GmbH, GERMANY | PC | 0 | 0 | CRITICAL | B | PD | 1600 | ERSA | OTHERS |  |  |  | EX
643701 | PSR643701 | Yes | DIODE, ELECTRIC PLUG, P/N 222290, AIR CONDITIONING SYSTEM, STREET SWEEPER MODEL 830-II, SERIAL NUMBER-4627, MACHINE OPTIONS-VA, MAKER: TENNANT, U.S.A. | DIODE, ELECTRIC PLUG, P/N 222290, AIR CONDITIONING SYSTEM, STREET SWEEPER MODEL 830-II, SERIAL NUMBER-4627, MACHINE OPTIONS-VA, MAKER: TENNANT, U.S.A. | PC | 0 | 0 | CONSUMABLES | A | PD | 4015 | ERSA | OTHERS | 222290 | 0003000358 | TENNANT | EX
026048 | PSR026048 | Yes | DIODE, POWER, PN 9711, MFR: MECS | DIODE, POWER, PN 9711, MFR: MECS | PC | 0 | 0 | CONSUMABLES | C | PD | 1600 | ERSA | OTHERS |  |  |  | EX
942012 | PSR942012 | Yes | DIODE, SCHOTTKY, P/N 92001-DSS2X121-0045B, FOR CHEMETICS ANOTROL, ROHRBACK COSASCO SYSTEM INC. | DIODE, SCHOTTKY, P/N 92001-DSS2X121-0045B, FOR CHEMETICS ANOTROL, ROHRBACK COSASCO SYSTEM INC. | PC | 0 | 0 | CRITICAL | A | PD | 1600 | ERSA | OTHERS |  |  |  | EX
946154 | PSR946154 | Yes | DIODE, SERIAL NO: 4, STANDARD NO: MDC1-MDC3, MODEL: ZP9-1500/16 SF14, MFR: WUHAN COMPANION ELECTRIC CO. | DIODE, SERIAL NO: 4, STANDARD NO: MDC1-MDC3, MODEL: ZP9-1500/16 SF14, MFR: WUHAN COMPANION ELECTRIC CO. | PC | 2 | 3 | CRITICAL | B | PD | 1600 | ERSA | OTHERS |  |  |  | EX |  |  | GENERAL EXPORTATION (H.K.) CO., LTD.
370681 | PSR370681 | Yes | DIODE, TYPE DN2228 N06T, FOR OKO SIEMENS LIBERATOR RECTIFIER DC40V/15KA, MANUFACTURER: MUNK GEWERBEPARK 8+10 | DIODE, TYPE DN2228 N06T, FOR OKO SIEMENS LIBERATOR RECTIFIER DC40V/15KA, MANUFACTURER: MUNK GEWERBEPARK 8+10 | PC | 6 | 6 | CONSUMABLES | B | V1 | 1600 | ERSA | OTHERS |  |  |  | HB |  |  | PROFEX INTERNATIONAL
530610 | PSR530610 | Yes | DIODE,5PGM | DIODE,5PGM | PC | 0 | 0 | CONSUMABLES | B | PD | 1600 | ERSA | OTHERS |  |  |  | EX
463689 | PSR463689 | Yes | DIODE,MFB,51K OHMS,BT1,142 | DIODE,MFB,51K OHMS,BT1,142 | PC | 0 | 0 | CONSUMABLES | C | PD | 1600 | ERSA | OTHERS |  |  |  | EX
012308 | PSR012308 | Yes | DISC, CUTTING, 100 mm DIAMATER X 1 mm THICK, ARBOR-22.2 mm, AC-D 100 Inox UP, FOR STAINLESS STEEL, BRAND: HILTI | DISC, CUTTING, 100 mm DIAMATER X 1 mm THICK, ARBOR-22.2 mm, AC-D 100 Inox UP, FOR STAINLESS STEEL, BRAND: HILTI | PC | 0 | 0 | CONSUMABLES | C | PD | 2500 | ERSA | OTHERS | - | 0003000289 | HILTI | EX
588525 | PSR588525 | Yes | DISC, CUTTING, 100 mm X 2.0 mm X 16 mm, 13600 RPM | DISC, CUTTING, 100 mm X 2.0 mm X 16 mm, 13600 RPM | PC | 0 | 0 | CONSUMABLES | C | PD | 2500 | ERSA | OTHERS |  |  |  | EX |  |  | JVRA INDUSTRIAL SALES AND SERVICES
079630 | PSR079630 | Yes | DISC, CUTTING, ALUMINUM OXIDE,112MMX16MMX2MM | DISC, CUTTING, ALUMINUM OXIDE,112MMX16MMX2MM | PC | 0 | 0 | CONSUMABLES | C | PD | 2500 | ERSA | OTHERS |  |  |  | EX |  |  | ORMOC LIBERTY MARKETING, INC.
937229 | PSR937229 | Yes | DISC, CYCLOID, RATIO: 25, 613#, PART NUMBER: AN9379G, FOR CYCLO DRIVE SPEED REDUCER MODEL CVVM3-6130-25; MFR: SUMITOMO HEAVY INDUSTRIES LTD. | DISC, CYCLOID, RATIO: 25, 613#, PART NUMBER: AN9379G, FOR CYCLO DRIVE SPEED REDUCER MODEL CVVM3-6130-25; MFR: SUMITOMO HEAVY INDUSTRIES LTD. | PC | 0 | 0 | CONSUMABLES | C | PD | 5920 | ERSA | OTHERS |  |  |  | EX
937288 | PSR937288 | Yes | DISC, CYCLOID, RATIO: 35, 618#, PART NUMBER:AN9424G, FOR CYCLO DRIVE SPEED REDUCER MODEL CVVM15-6185-35; MFR: SUMITOMO HEAVY INDUSTRIES LTD. | DISC, CYCLOID, RATIO: 35, 618#, PART NUMBER:AN9424G, FOR CYCLO DRIVE SPEED REDUCER MODEL CVVM15-6185-35; MFR: SUMITOMO HEAVY INDUSTRIES LTD. | PC | 0 | 0 | CONSUMABLES | C | PD | 5920 | ERSA | OTHERS |  |  |  | EX
937247 | PSR937247 | Yes | DISC, CYCLOID, RATIO: 35, 619#, PART NUMBER: AN9437G, FOR CYCLO DRIVE SPEED REDUCER MODEL CVVM20-6195-35; MFR: SUMITOMO HEAVY INDUSTRIES LTD. | DISC, CYCLOID, RATIO: 35, 619#, PART NUMBER: AN9437G, FOR CYCLO DRIVE SPEED REDUCER MODEL CVVM20-6195-35; MFR: SUMITOMO HEAVY INDUSTRIES LTD. | PC | 0 | 0 | CONSUMABLES | C | PD | 5920 | ERSA | OTHERS |  |  |  | EX
937269 | PSR937269 | Yes | DISC, CYCLOID, RATIO: 43, 621#, PART NUMBER: AN9595G, FOR CYCLO DRIVE SPEED REDUCER MODEL CVVM30-6215-43; MFR: SUMITOMO HEAVY INDUSTRIES LTD. | DISC, CYCLOID, RATIO: 43, 621#, PART NUMBER: AN9595G, FOR CYCLO DRIVE SPEED REDUCER MODEL CVVM30-6215-43; MFR: SUMITOMO HEAVY INDUSTRIES LTD. | PC | 0 | 0 | CONSUMABLES | C | PD | 5920 | ERSA | OTHERS |  |  |  | EX
042746 | PSR042746 | Yes | DISC, DAMPER, P/N 0367.110004, MATERIAL: 3Cr13, POSITION NO.: 8, REFERENCE DWG NO.: 0315.60000; FOR SUCTION VALVE ASSEMBLY, OXYGEN COMPRESSOR (ZW-33.9/10); MFR: HANG ZHOU HANGYANG COMPRESSOR CO., LTD | DISC, DAMPER, P/N 0367.110004, MATERIAL: 3Cr13, POSITION NO.: 8, REFERENCE DWG NO.: 0315.60000; FOR SUCTION VALVE ASSEMBLY, OXYGEN COMPRESSOR (ZW-33.9/10); MFR: HANG ZHOU HANGYANG COMPRESSOR CO., LTD | PC | 0 | 0 | CONSUMABLES | C | PD | 3020 | ERSA | OTHERS |  |  |  | EX
042739 | PSR042739 | Yes | DISC, DAMPER, P/N 0367.90004, MATERIAL: 3Cr13, POSITION NO.: 3, REFERENCE DWG NO.: 0315M.20000; FOR DISCHARGE VALVE ASSEMBLY, OXYGEN COMPRESSOR (ZW-33.9/10); MFR: HANG ZHOU HANGYANG COMPRESSOR CO., LTD | DISC, DAMPER, P/N 0367.90004, MATERIAL: 3Cr13, POSITION NO.: 3, REFERENCE DWG NO.: 0315M.20000; FOR DISCHARGE VALVE ASSEMBLY, OXYGEN COMPRESSOR (ZW-33.9/10); MFR: HANG ZHOU HANGYANG COMPRESSOR CO., LTD | PC | 1 | 2 | CONSUMABLES | B | V1 | 3020 | ERSA | OTHERS |  |  |  | HB |  |  | POWER KEY ENTERPRISE LIMITED
296479 | PSR296479 | Yes | DISC, DIGITAL VIRTUAL, RE-WRITABLE (DVD+RW) | DISC, DIGITAL VIRTUAL, RE-WRITABLE (DVD+RW) | PC | 0 | 0 | CRITICAL | B | PD | 4090 | ERSA | OTHERS |  |  |  | EX
020438 | PSR020438 | Yes | DISC, GLASS, QUARTZ , P/N 100551, DIMENSION: 85 X 4 mm; FOR INDUCTION REMELT FURNACE, LIFUMAT-MET, 6.6VAC, 440V, 60Hz, 3 PHASE, SN AK 017073, MFR: LINN HIGH THERM GmbH, GERMANY | DISC, GLASS, QUARTZ , P/N 100551, DIMENSION: 85 X 4 mm; FOR INDUCTION REMELT FURNACE, LIFUMAT-MET, 6.6VAC, 440V, 60Hz, 3 PHASE, SN AK 017073, MFR: LINN HIGH THERM GmbH, GERMANY | PC | 0 | 0 | CONSUMABLES | B | PD | 4200 | ERSA | OTHERS |  |  |  | EX
079947 | PSR079947 | Yes | PSRLT-2.18-MN-DISC, GRINDING, ALUMINUM OXIDE, 100 MM X 16 MM X 4 MM | DISC, GRINDING, ALUMINUM OXIDE, 100 MM X 16 MM X 4 MM | PC | 0 | 0 | CONSUMABLES | C | PD | 2500 | ERSA | OTHERS |  |  |  | EX |  |  | UP TOWN INDL SALES INC
032507 | PSR032507 | Yes | DISC, GRINDING, HF175, O.D. 175 MM, I.D. 35 MM, THICKNESS: 18.5 MM, SPARE CODE: A0612.1.6; FOR DISC MILL, SLAG FLOTATION LAB, MFR: NANCHANG JIANFENG MINING MACHINERY CO., LTD. | DISC, GRINDING, HF175, O.D. 175 MM, I.D. 35 MM, THICKNESS: 18.5 MM, SPARE CODE: A0612.1.6; FOR DISC MILL, SLAG FLOTATION LAB, MFR: NANCHANG JIANFENG MINING MACHINERY CO., LTD. | SE | 0 | 0 | CONSUMABLES | C | PD | 2500 | ERSA | OTHERS |  |  |  | EX
949066 | PSR949066 | Yes | DISC, P/N NT00300690, POS NO.: 110, FOR SATURATED STEAM TURBOSET OF BACKING PRESSURE, TYPE: GTW + B5S-5, TURBINE SERIAL NO.: 21227, MFR: DRESSER-RAND | DISC, P/N NT00300690, POS NO.: 110, FOR SATURATED STEAM TURBOSET OF BACKING PRESSURE, TYPE: GTW + B5S-5, TURBINE SERIAL NO.: 21227, MFR: DRESSER-RAND | PC | 0 | 0 | CRITICAL | B | PD | 5920 | ERSA | OTHERS |  |  |  | EX
936411 | PSR936411 | Yes | DISC, S/N NT00010472 , STEAM TURBINE BUSINESS UNIT; DRESSER-RAND GMBH | DISC, S/N NT00010472 , STEAM TURBINE BUSINESS UNIT; DRESSER-RAND GMBH | PC | 0 | 0 | CRITICAL | B | PD | 5920 | ERSA | OTHERS |  |  |  | EX
042743 | PSR042743 | Yes | DISC, VALVE, P/N 0367.110003, MATERIAL: 3Cr13, POSITION NO.: 2, REFERENCE DWG NO.: 0315.60000; FOR SUCTION VALVE ASSEMBLY, OXYGEN COMPRESSOR (ZW-33.9/10); MFR: HANG ZHOU HANGYANG COMPRESSOR CO., LTD | DISC, VALVE, P/N 0367.110003, MATERIAL: 3Cr13, POSITION NO.: 2, REFERENCE DWG NO.: 0315.60000; FOR SUCTION VALVE ASSEMBLY, OXYGEN COMPRESSOR (ZW-33.9/10); MFR: HANG ZHOU HANGYANG COMPRESSOR CO., LTD | PC | 0 | 0 | CONSUMABLES | C | PD | 3020 | ERSA | OTHERS |  |  |  | EX
042750 | PSR042750 | Yes | DISC, VALVE, P/N 0367.90003, MATERIAL: 3Cr13, POSITION NO.: 2, REFERENCE DWG NO.: 0315.60000; FOR SUCTION VALVE ASSEMBLY, OXYGEN COMPRESSOR (ZW-33.9/10); MFR: HANG ZHOU HANGYANG COMPRESSOR CO., LTD | DISC, VALVE, P/N 0367.90003, MATERIAL: 3Cr13, POSITION NO.: 2, REFERENCE DWG NO.: 0315.60000; FOR SUCTION VALVE ASSEMBLY, OXYGEN COMPRESSOR (ZW-33.9/10); MFR: HANG ZHOU HANGYANG COMPRESSOR CO., LTD | PC | 1 | 1 | CONSUMABLES | B | V1 | 3020 | ERSA | OTHERS |  |  |  | HB |  |  | GENERAL EXPORTATION (H.K.) CO., LTD.
013598 | PSR013598 | Yes | DISCONNECT, P/N 103-6100, AIR CONDITIONING UNIT, FOR CATERPILLAR® D7R SERIES II TRACK-TYPE TRACTOR/BULLDOZER | DISCONNECT, P/N 103-6100, AIR CONDITIONING UNIT, FOR CATERPILLAR® D7R SERIES II TRACK-TYPE TRACTOR/BULLDOZER | PC | 0 | 0 | CONSUMABLES | A | PD | 3730 | ERSA | OTHERS | 103-6100 | 0003000003 | CATERPILLAR | EX
148781 | PSR148781 | Yes | DISK, BALANCING, P/N 77, MATERIAL: SUS 420J2; FOR BOILER FEED PUMP MODEL: 100 X 80 SS6M, MFG. NO.: RB42009-01, REFERENCE DWG NO.: FM150ZZ, MFR: EBARA CORPORATION | DISK, BALANCING, P/N 77, MATERIAL: SUS 420J2; FOR BOILER FEED PUMP MODEL: 100 X 80 SS6M, MFG. NO.: RB42009-01, REFERENCE DWG NO.: FM150ZZ, MFR: EBARA CORPORATION | PC | 0 | 0 | CONSUMABLES | C | PD | 3000 | ERSA | OTHERS |  |  |  | EX | EBARA CORPORATION, JAPAN | P/N: 77, MFG. NO.: RB42009-01
948508 | PSR948508 | Yes | DISK, IMPULSE, P/N NT00510326, POS. NO.: 390, FOR SATURATED STEAM TURBOSET OF BACKING PRESSURE, TYPE: GTW + B5S-5, TURBINE SERIAL NO.: 21227, MFR: DRESSER-RAND | DISK, IMPULSE, P/N NT00510326, POS. NO.: 390, FOR SATURATED STEAM TURBOSET OF BACKING PRESSURE, TYPE: GTW + B5S-5, TURBINE SERIAL NO.: 21227, MFR: DRESSER-RAND | PC | 0 | 0 | CONSUMABLES | B | PD | 4090 | ERSA | OTHERS |  |  |  | EX
048709 | PSR048709 | Yes | DISMOUNT TOOL, PISTON, P/N 1, FOR NITROGEN COMPRESSOR, TYPE: YD2-220G-OL, ORDER NO: TH-16-2199, MFR: KAJI TECH. CORPORATION | DISMOUNT TOOL, PISTON, P/N 1, FOR NITROGEN COMPRESSOR, TYPE: YD2-220G-OL, ORDER NO: TH-16-2199, MFR: KAJI TECH. CORPORATION | PC | 0 | 0 | CONSUMABLES | C | PD | 3020 | ERSA | OTHERS |  |  |  | EX
048833 | PSR048833 | Yes | DISMOUNT TOOL, PISTON, P/N 1, FOR OXYGEN COMPRESSOR, TYPE: WT3-400G-0L, ORDER NO.: TH-16-2200; MFR: KAJI TECH. CORPORATION | DISMOUNT TOOL, PISTON, P/N 1, FOR OXYGEN COMPRESSOR, TYPE: WT3-400G-0L, ORDER NO.: TH-16-2200; MFR: KAJI TECH. CORPORATION | PC | 0 | 0 | CONSUMABLES | C | PD | 3020 | ERSA | OTHERS |  |  |  | EX
592267 | PSR592267 | Yes | DISPENSER, BOTTLED-WATER, HOT AND COLD, AC220V, 60HZ | DISPENSER, BOTTLED-WATER, HOT AND COLD, AC220V, 60HZ | UT | 0 | 0 | CONSUMABLES | C | PD | 4090 | ERSA | OTHERS |  |  |  | EX |  |  | RL APPLIANCE, INC.
103943 | PSR103943 | Yes | DISPENSER, BOTTLED-WATER, HOT AND COLD, AC220V, 60HZ, WITH CHILLER | DISPENSER, BOTTLED-WATER, HOT AND COLD, AC220V, 60HZ, WITH CHILLER | UT | 0 | 0 | CONSUMABLES | C | PD | 4090 | ERSA | OTHERS |  |  |  | EX
056354 | PSR056354 | Yes | DISPLAY AND CONTROL UNIT, MODEL: AO2000 SERIES; BRAND ABB | DISPLAY AND CONTROL UNIT, MODEL: AO2000 SERIES; BRAND ABB | UT | 0 | 0 | CONSUMABLES | C | PD | 1600 | ERSA | OTHERS | SB-922 | 0003000014 | ABB | EX
942003 | PSR942003 | Yes | DISPLAY UNIT, REMOTE, RDU , P/N 79600, CONSIST OF PC P/N 79614 & INTERFACE MODULE, P/N 79635, CHEMETICS ANOTROL, ROHRBACK COSASCO SYSTEM INC. | DISPLAY UNIT, REMOTE, RDU , P/N 79600, CONSIST OF PC P/N 79614 & INTERFACE MODULE, P/N 79635, CHEMETICS ANOTROL, ROHRBACK COSASCO SYSTEM INC. | SE | 0 | 0 | CRITICAL | A | PD | 1600 | ERSA | OTHERS |  |  |  | EX
946137 | PSR946137 | Yes | DISPLAY, HIGH VOLTAGE, SERIAL NO: 4, STANDARD NO: 1HSQ, MODEL: DXN-Q-DC110V, MFR: SCHNEIDER ELECTRIC | DISPLAY, HIGH VOLTAGE, SERIAL NO: 4, STANDARD NO: 1HSQ, MODEL: DXN-Q-DC110V, MFR: SCHNEIDER ELECTRIC | PC | 1 | 1 | CRITICAL | B | PD | 1600 | ERSA | OTHERS | DXN-Q-DC110V | 0003000344 | SCHNEIDER INC | EX |  |  | GENERAL EXPORTATION (H.K.) CO., LTD.
030065 | PSR030065 | Yes | DISPLAY, INSTRUMENT, P/N 2105, SPARE CODE: A0202.1.5; FOR QUANTITATIVE AND MEASUREMENT BELT, MODEL: ICS-DT-1000, MFR: XUZHOU WEIGHING INSTRUMENT | DISPLAY, INSTRUMENT, P/N 2105, SPARE CODE: A0202.1.5; FOR QUANTITATIVE AND MEASUREMENT BELT, MODEL: ICS-DT-1000, MFR: XUZHOU WEIGHING INSTRUMENT | PC | 2 | 2 | CONSUMABLES | B | V1 | 1600 | ERSA | OTHERS |  |  |  | HB
018056 | PSR018056 | Yes | DISPLAY, PANEL, P/N 6AV6644-0AA01-2AX0, MODEL: SIMATIC MP377, 12 INCH TOUCH, WITH TFT COLOR DISPLAY AND TOUCHSCREEN OPERATION, PROFIBUS DP, BRAND: SIEMENS | DISPLAY, PANEL, P/N 6AV6644-0AA01-2AX0, MODEL: SIMATIC MP377, 12 INCH TOUCH, WITH TFT COLOR DISPLAY AND TOUCHSCREEN OPERATION, PROFIBUS DP, BRAND: SIEMENS | UT | 1 | 2 | CONSUMABLES | B | PD | 1600 | ERSA | OTHER | 6AV6644-0AA01-2AX0 | 0003000032 | SIEMENS | EX |  |  | PRECISION PROCESS CONTROL AND AUTOMATION
630493 | PSR630493 | Yes | DISPLAY, PCB (A3), P/N 638-72308, MODEL: URA-107, SO2 GAS ANALYZER, MAKER: SHIMADZU CORPORATION. | DISPLAY, PCB (A3), P/N 638-72308, MODEL: URA-107, SO2 GAS ANALYZER, MAKER: SHIMADZU CORPORATION. | PC | 0 | 0 | CONSUMABLES | C | PD | 1600 | ERSA | OTHERS |  |  |  | EX
036197 | PSR036197 | Yes | DISTANCE PIECE, P/N 0365.110009, MATERIAL: OIL-PROOF RUBBER, SPARE CODE: A0701.1.72; POSITION NO.: 10, REFERENCE DRAWING NO.: Y319ECK.20000; FOR ø490 PISTON ASSEMBLY, OXYGEN COMPRESSOR (ZW-33.9/10) | DISTANCE PIECE, P/N 0365.110009, MATERIAL: OIL-PROOF RUBBER, SPARE CODE: A0701.1.72; POSITION NO.: 10, REFERENCE DRAWING NO.: Y319ECK.20000; FOR ø490 PISTON ASSEMBLY, OXYGEN COMPRESSOR (ZW-33.9/10) , MFR: HANG ZHOU HANGYANG COMPRESSOR CO., LTD | PC | 0 | 0 | CONSUMABLES | C | PD | 3020 | ERSA | OTHERS |  |  |  | EX |  |  | CHINA NERIN ENGINEERING CO., LTD.
042744 | PSR042744 | Yes | DISTANCE PIECE, P/N 0367.90007, MATERIAL: 3Cr13, SPARE CODE: A0701.1.76, POSITION NO.: 4, REFERENCE DWG NO.: 0315.60000; FOR SUCTION VALVE ASSEMBLY, OXYGEN COMPRESSOR (ZW-33.9/10); MFR: HANG ZHOU HANGYANG COMPRESSOR CO., LTD | DISTANCE PIECE, P/N 0367.90007, MATERIAL: 3Cr13, SPARE CODE: A0701.1.76, POSITION NO.: 4, REFERENCE DWG NO.: 0315.60000; FOR SUCTION VALVE ASSEMBLY, OXYGEN COMPRESSOR (ZW-33.9/10); MFR: HANG ZHOU HANGYANG COMPRESSOR CO., LTD | PC | 0 | 0 | CONSUMABLES | C | PD | 3020 | ERSA | OTHERS |  |  |  | EX
041299 | PSR041299 | Yes | DISTANCE PIECE, P/N 43-1, MATERIAL: SUS 420J1; FOR BOILER FEED PUMP MODEL: 100 X 80 SS6M, MFG. NO.: RB42009-01, REFERENCE DWG NO.: FM150ZZ, MFR: EBARA CORPORATION | DISTANCE PIECE, P/N 43-1, MATERIAL: SUS 420J1; FOR BOILER FEED PUMP MODEL: 100 X 80 SS6M, MFG. NO.: RB42009-01, REFERENCE DWG NO.: FM150ZZ, MFR: EBARA CORPORATION | PC | 0 | 0 | CONSUMABLES | C | PD | 3000 | ERSA | OTHERS |  |  |  | EX | EBARA CORPORATION, JAPAN | P/N: 43-1, MFG. NO.: RB42009-01
039702 | PSR039702 | Yes | DISTANCE PIECE, P/N 530, REFERENCE DRAWING NO.: GHS034234; FOR OIL PUMP ASSEMBLY, TYPE: HG-R2T-42; 4000 LI/HR CAP. TAG: OP-C13; MFR: KOSAKA LABORATORY LTD. | DISTANCE PIECE, P/N 530, REFERENCE DRAWING NO.: GHS034234; FOR OIL PUMP ASSEMBLY, TYPE: HG-R2T-42; 4000 LI/HR CAP. TAG: OP-C13; MFR: KOSAKA LABORATORY LTD. | PC | 0 | 0 | CONSUMABLES | C | PD | 3000 | ERSA | OTHERS |  |  |  | EX
030275 | PSR030275 | Yes | DISTRIBUTOR, AIR, K40-0302020000, DIMENSION: 256 X 300 X 370 mm, MATERIAL: RUBBER, SPARE CODE: A0604.1.4, DRAWING NO.: CN0536DD0604MP1-7 ; FOR FLOTATION MACHINE, CLF-40; MFR: BGRIMM MACHINERY AND ELECTRICS TECHNOLOGY CO., LTD | DISTRIBUTOR, AIR, K40-0302020000, DIMENSION: 256 X 300 X 370 mm, MATERIAL: RUBBER, SPARE CODE: A0604.1.4, DRAWING NO.: CN0536DD0604MP1-7 ; FOR FLOTATION MACHINE, CLF-40; MFR: BGRIMM MACHINERY AND ELECTRICS TECHNOLOGY CO., LTD | PC | 0 | 0 | CONSUMABLES | B | PD | 5920 | ERSA | OTHERS |  |  |  | EX
028359 | PSR028359 | Yes | DISTRIBUTOR, BURNER, CONCENTRATE, WITHOUT SHELL, REFERENCE DRAWING NO.: 636/220-P23-Q3-005; FOR CONCENTRATE BURNER | DISTRIBUTOR, BURNER, CONCENTRATE, WITHOUT SHELL, REFERENCE DRAWING NO.: 636/220-P23-Q3-005; FOR CONCENTRATE BURNER | AY | 3 | 3 | INSURANCE | A | PD | 5920 | ZCAP | ROTABLE |  |  |  | EX
040175 | PSR040175 | Yes | DISTRIBUTOR, OIL, DRY, FARVAL, 59386.4, SPARE CODE: C0604.3.111; FOR WET SAG MILL( BM-0604-MP-01), MFR: CITIC HEAVY MACHINERY CO. LTD. | DISTRIBUTOR, OIL, DRY, FARVAL, 59386.4, SPARE CODE: C0604.3.111; FOR WET SAG MILL( BM-0604-MP-01), MFR: CITIC HEAVY MACHINERY CO. LTD. | PC | 0 | 0 | CONSUMABLES | C | PD | 5920 | ERSA | OTHERS |  |  |  | EX
035601 | PSR035601 | Yes | DISTRIBUTOR, P/N N031003985; FOR CENTRAL JET DISTRIBUTOR ASSEMBLY DRAWING NO. 636220P23Q3004; MFR: OUTOTEC | DISTRIBUTOR, P/N N031003985; FOR CENTRAL JET DISTRIBUTOR ASSEMBLY DRAWING NO. 636220P23Q3004; MFR: OUTOTEC | PC | 0 | 0 | CONSUMABLES | A | ND | 5920 | UNBW | CAPITAL | N031003985 | 0003000030 | OUTOTEC | EX
013977 | PSR013977 | Yes | DISTRIBUTOR, POWER SUPPLY, MODEL: SDBT-21, TWO-WIRE TRANSMITTER AND CONVERTS THE 4~20 mA DC TRANSMITTER SIGNAL CURRENT TO ONE 1~5 V DC AND ONE 4~20 mA DC OUTPUT, MFR: YOKOGAWA | DISTRIBUTOR, POWER SUPPLY, MODEL: SDBT-21, TWO-WIRE TRANSMITTER AND CONVERTS THE 4~20 mA DC TRANSMITTER SIGNAL CURRENT TO ONE 1~5 V DC AND ONE 4~20 mA DC OUTPUT, MFR: YOKOGAWA | SE | 0 | 0 | CONSUMABLES | C | PD | 5920 | ERSA | OTHERS |  |  |  | EX |  |  | YOKOGAWA PHILS., INC.
050241 | PSR050241 | Yes | DOME, 100 MM, P/N CMP1165C-00-20, FOR FSF EP & WHB DUST PNEUMATIC CONVEYING BALANCE LINE DOME VALVE 100 MM BULKHEAD WATER COOLED PRO-DV PH1 (SVVS) (-10 TO 280 DEG. C.); MFR: SCHENCK PROCESS | DOME, 100 MM, P/N CMP1165C-00-20, FOR FSF EP & WHB DUST PNEUMATIC CONVEYING BALANCE LINE DOME VALVE 100 MM BULKHEAD WATER COOLED PRO-DV PH1 (SVVS) (-10 TO 280 DEG. C.); MFR: SCHENCK PROCESS | PC | 0 | 0 | CONSUMABLES | C | PD | 5920 | ERSA | OTHERS |  |  |  | EX
050440 | PSR050440 | Yes | DOME, DN300, OUTOTEC MATERIAL NO.: N048487796, POSITION NO.: 2, REFERENCE DRAWING P1131783; FOR DOME VALVE DN300, REFILLING UNIT, MFR: OUTOTEC | DOME, DN300, OUTOTEC MATERIAL NO.: N048487796, POSITION NO.: 2, REFERENCE DRAWING P1131783; FOR DOME VALVE DN300, REFILLING UNIT, MFR: OUTOTEC | PC | 0 | 0 | CONSUMABLES | C | PD | 5920 | UNBW | CAPITAL | N048487796 | 0003000030 | OUTOTEC | EX
050209 | PSR050209 | Yes | DOME, P/N P18639C-00-20, FOR FSF EP & WHB DUST PNEUMATIC CONVEYING VENT LINE DOME VALVE 80 MM INLINE PRO-DV PH1 (-10 TO 280°C); MFR: SCHENCK PROCESS | DOME, P/N P18639C-00-20, FOR FSF EP & WHB DUST PNEUMATIC CONVEYING VENT LINE DOME VALVE 80 MM INLINE PRO-DV PH1 (-10 TO 280°C); MFR: SCHENCK PROCESS | PC | 0 | 0 | CONSUMABLES | C | PD | 5920 | ERSA | OTHERS |  |  |  | EX
029532 | PSR029532 | Yes | DOME, P/N P18639D-00, SPARE CODE: A0309.2.11.1, CAT NO.: 5023; FOR 80 MM INLINE DOME VAVLE, PHV (100 ~ 200 DEG. C.), MFR: NMT PNEUMATIC TRANSPORT TECHNOLOGY CO.,LTD. | DOME, P/N P18639D-00, SPARE CODE: A0309.2.11.1, CAT NO.: 5023; FOR 80 MM INLINE DOME VAVLE, PHV (100 ~ 200 DEG. C.), MFR: NMT PNEUMATIC TRANSPORT TECHNOLOGY CO.,LTD. | PC | 0 | 0 | CONSUMABLES | C | PD | 5920 | ERSA | OTHERS |  |  |  | EX
036096 | PSR036096 | Yes | DOME, P/N P2401A-00, PRODUCT REFERENCE: P30684D-00, CATALOGUE REFERENCE: 5059A, POSITION NO.: 1; FOR 300 mm BULKHEAD DOME VALVE, CONCENTRATE PNEUMATIC CONVEYING SYSTEM, Q: 130 t/h, MFR: BEINJING NMT PNEUMATIC TRANSPORT TECH. CO. LTD. | DOME, P/N P2401A-00, PRODUCT REFERENCE: P30684D-00, CATALOGUE REFERENCE: 5059A, POSITION NO.: 1; FOR 300 mm BULKHEAD DOME VALVE, CONCENTRATE PNEUMATIC CONVEYING SYSTEM, Q: 130 t/h, MFR: BEINJING NMT PNEUMATIC TRANSPORT TECH. CO. LTD. | PC | 0 | 0 | CONSUMABLES | C | PD | 5920 | ERSA | OTHERS |  |  |  | EX
050275 | PSR050275 | Yes | DOME, TUNGSTEN CARBIDE COATED, ITEM NO. 2, DRAWING NO.: P106486, P/N P38709D-00, FOR FSF EP DUST PNEUMATIC CONVEYING OUTLET DOME VALVE 200 MM BULKHEAD WATER COOLED PRO-DV PHI (SVVS) (-10 TO 280 DEG. C.); MFR: SCHENCK PROCESS | DOME, TUNGSTEN CARBIDE COATED, ITEM NO. 2, DRAWING NO.: P106486, P/N P38709D-00, FOR FSF EP DUST PNEUMATIC CONVEYING OUTLET DOME VALVE 200 MM BULKHEAD WATER COOLED PRO-DV PHI (SVVS) (-10 TO 280 DEG. C.); MFR: SCHENCK PROCESS | PC | 0 | 0 | CONSUMABLES | C | PD | 5920 | ERSA | OTHERS |  |  |  | EX
050312 | PSR050312 | Yes | DOME, TUNGSTEN CARBIDE COATED, P/N P108922, FOR FSF WHB PNEUMATIC CONVEYING INLET DOME VALVE 300MM; MFR: SCHENCK PROCESS | DOME, TUNGSTEN CARBIDE COATED, P/N P108922, FOR FSF WHB PNEUMATIC CONVEYING INLET DOME VALVE 300MM; MFR: SCHENCK PROCESS | PC | 0 | 0 | CONSUMABLES | C | PD | 5920 | ERSA | OTHERS |  |  |  | EX
048956 | PSR048956 | Yes | DOME, TUNGSTEN CARBIDE COATED, P/N P38448D-00, FOR FSF EP, LIW DRY & CONCENTRATE PNEUMATIC CONVEYING INLET DOME VALVE 300MM; MFR: SCHENCK PROCESS | DOME, TUNGSTEN CARBIDE COATED, P/N P38448D-00, FOR FSF EP, LIW DRY & CONCENTRATE PNEUMATIC CONVEYING INLET DOME VALVE 300MM; MFR: SCHENCK PROCESS | PC | 4 | 4 | CONSUMABLES | B | V1 | 5920 | ERSA | OTHERS |  |  |  | HB |  |  | SCHENCK PROCESS UK LIMITED
050306 | PSR050306 | Yes | DOME, TUNGSTEN CARBIDE COATED, P/N P38448D-00-20, FOR FSF LIW DUST PNEUMATIC CONVEYING INLET DOME VALVE 300MM; MFR: SCHENCK PROCESS | DOME, TUNGSTEN CARBIDE COATED, P/N P38448D-00-20, FOR FSF LIW DUST PNEUMATIC CONVEYING INLET DOME VALVE 300MM; MFR: SCHENCK PROCESS | PC | 0 | 0 | CONSUMABLES | C | PD | 5920 | ERSA | OTHERS |  |  |  | EX
053645 | PSR053645 | Yes | DOOR, SENSOR, P/N PAK-FE212, H CHAMBER, MFR: DKSH PHILS; FOR CLAISSE THEOX FLUXXER | DOOR, SENSOR, P/N PAK-FE212, H CHAMBER, MFR: DKSH PHILS; FOR CLAISSE THEOX FLUXXER | SE | 0 | 0 | CRITICAL | B | PD | 4090 | ERSA | OTHERS |  |  |  | EX
031749 | PSR031749 | Yes | DOOR-COUPLING, ROTARY, OUTOTEC P/N 623639, MODEL: 3RV2926-0B, IP64, SIZE: S00-S3, LENGTH: 130 mm, SHAFT BLACK; FOR CIRCUIT BREAKER, ANODE CASTING (ELECTRICAL START-UP/PRODUCTION SECURING PARTS), MFR: SIEMENS | DOOR-COUPLING, ROTARY, OUTOTEC P/N 623639, MODEL: 3RV2926-0B, IP64, SIZE: S00-S3, LENGTH: 130 mm, SHAFT BLACK; FOR CIRCUIT BREAKER, ANODE CASTING (ELECTRICAL START-UP/PRODUCTION SECURING PARTS), MFR: SIEMENS | PC | 0 | 0 | CONSUMABLES | C | PD | 5920 | ERSA | OTHERS | 623639 | 0003000032 | SIEMENS | EX
948140 | PSR948140 | Yes | DRAIN BOX, OIL, P/M 74, MATERIAL: SS400, FOR PSA OXYGEN COMPRESSOR, TYPE RF-245KP, MFG. NO. JS-0186, REFERENCE DWG. NO. 3M-RF-245KPJSE, MFR: TAIKO KIKAI INDUSTRIES CO., LTD., JAPAN | DRAIN BOX, OIL, P/M 74, MATERIAL: SS400, FOR PSA OXYGEN COMPRESSOR, TYPE RF-245KP, MFG. NO. JS-0186, REFERENCE DWG. NO. 3M-RF-245KPJSE, MFR: TAIKO KIKAI INDUSTRIES CO., LTD., JAPAN | PC | 0 | 0 | CRITICAL | B | PD | 3020 | ERSA | OTHERS |  |  |  | EX
947733 | PSR947733 | Yes | DRAIN SET, ZERO, P/N 23889686, FOR INGERSOLL RAND COMPRESSOR, SCREW-TYPE, AIR COOLED, MODEL: SSR-HPE350-2S, S/N: EE4275U17172, MFR: INGERSOLL RAND | DRAIN SET, ZERO, P/N 23889686, FOR INGERSOLL RAND COMPRESSOR, SCREW-TYPE, AIR COOLED, MODEL: SSR-HPE350-2S, S/N: EE4275U17172, MFR: INGERSOLL RAND | SE | 0 | 0 | CONSUMABLES | B | PD | 3020 | ERSA | OTHERS | 23889686 | 0003000400 | INGERSOLL RAND | EX |  |  | INGERSOLL-RAND SINGAPORE ENTERPRISES PTE. LTD.
150912 | PSR150912 | Yes | DRAIN UNIT ASSEMBLY, INTERCOOLER, P/N CD183114, DRAIN PIPING GROUP, AIR COMPRESSOR MODEL JOY-WN, MANUFACTURER: ISHIKAWAJIMA-HARIMA HEAVY IND., CO., LTD., JAPAN. | DRAIN UNIT ASSEMBLY, INTERCOOLER, P/N CD183114, DRAIN PIPING GROUP, AIR COMPRESSOR MODEL JOY-WN, MANUFACTURER: ISHIKAWAJIMA-HARIMA HEAVY IND., CO., LTD., JAPAN. | AY | 0 | 0 | CONSUMABLES | C | PD | 3020 | ERSA | OTHERS |  |  |  | EX
945288 | PSR945288 | Yes | DRAIN, CASE, P/N 56, MATERIAL: BC, SIZE: R1, FOR PSA VACUUM PUMP TYPE LIG-650 WP, REFERENCE DWG. NO. RA-23303, MFR: TAIKO KIKAI INDUSTRIES CO., LTD., JAPAN | DRAIN, CASE, P/N 56, MATERIAL: BC, SIZE: R1, FOR PSA VACUUM PUMP TYPE LIG-650 WP, REFERENCE DWG. NO. RA-23303, MFR: TAIKO KIKAI INDUSTRIES CO., LTD., JAPAN | PC | 0 | 0 | CRITICAL | B | PD | 3000 | ERSA | OTHERS |  |  |  | EX
945317 | PSR945317 | Yes | DRAIN, CASING, P/N 56, MATERIAL: BC, FOR PSA VACUUM PUMP TYPE LIMG-545WP, REFERENCE DWG. NO. RA-23304, MFR: TAIKO KIKAI INDUSTRIES CO., LTD., JAPAN | DRAIN, CASING, P/N 56, MATERIAL: BC, FOR PSA VACUUM PUMP TYPE LIMG-545WP, REFERENCE DWG. NO. RA-23304, MFR: TAIKO KIKAI INDUSTRIES CO., LTD., JAPAN | PC | 0 | 0 | CRITICAL | B | PD | 3000 | ERSA | OTHERS |  |  |  | EX
016040 | PSR016040 | Yes | DRAIN, FLOOR, STAINLESS, 4 X 4 | DRAIN, FLOOR, STAINLESS, 4 X 4 | PC | 8 | 14 | CONSUMABLES | C | V1 | 4090 | ERSA | OTHERS |  |  |  | HB |  |  | ORMOC MACMERCURY HARDWARE AND ALLIED SERVICES, INC.
948116 | PSR948116 | Yes | DRAIN, OIL, P/N 19, MATERIAL: SGP, FOR PSA BLOWER TYPE 18A100X-Y-RTV, REFERENCE SECTION DWG. NO. T0773-05-01-E; MFR: KOGI CORPORATION, JAPAN | DRAIN, OIL, P/N 19, MATERIAL: SGP, FOR PSA BLOWER TYPE 18A100X-Y-RTV, REFERENCE SECTION DWG. NO. T0773-05-01-E; MFR: KOGI CORPORATION, JAPAN | PC | 0 | 0 | CRITICAL | B | PD | 5920 | ERSA | OTHERS |  |  |  | EX
274251 | PSR274251 | Yes | DRAIN,AUTOMATIC,WA-1DRAIN, AUTOMATIC, WA-1, PRESSURE RANGE = 4 TO 16 BAR;TEMP. RANGE = -10 DEG. C TO +90 DEG. C, OVERALL LENGTH = 150 MM, WITH 1/4 PT CONNECTOR, CONDENSATE DRAINAGE, APPROXIMATE WEIGH | DRAIN,AUTOMATIC,WA-1DRAIN, AUTOMATIC, WA-1, PRESSURE RANGE = 4 TO 16 BAR;TEMP. RANGE = -10 DEG. C TO +90 DEG. C, OVERALL LENGTH = 150 MM, WITH 1/4 PT CONNECTOR, CONDENSATE DRAINAGE, APPROXIMATE WEIGH | PC | 0 | 0 | CONSUMABLES | C | PD | 4090 | ERSA | OTHERS |  |  |  | EX
100863 | PSR100863 | Yes | DRIER, FILTER, 1/4 X 1/4, FLARE TYPE | DRIER, FILTER, 1/4 X 1/4, FLARE TYPE | PC | 0 | 0 | CONSUMABLES | C | PD | 4090 | ERSA | OTHERS |  |  |  | EX
049805 | PSR049805 | Yes | DRILL BIT, BLD THD 045 R32 BF6H10/3H8 3F1G, P/N 110903; MFR: BOART LONGYEAR | DRILL BIT, BLD THD 045 R32 BF6H10/3H8 3F1G, P/N 110903; MFR: BOART LONGYEAR | SE | 0 | 0 | CONSUMABLES | C | PD | 2600 | ERSA | OTHERS |  |  |  | EX
049804 | PSR049804 | Yes | DRILL BIT, BLD THD 045 R32 CRS G10, P/N 120335; MFR: BOART LONGYEAR | DRILL BIT, BLD THD 045 R32 CRS G10, P/N 120335; MFR: BOART LONGYEAR | SE | 0 | 0 | CONSUMABLES | C | PD | 2600 | ERSA | OTHERS |  |  |  | EX
026964 | PSR026964 | Yes | DRILL BIT, HAMMER, TE-YX 22/32, 22 mm X 320 mm (200 mm WORKING LENGTH), ITEM NUMBER: 00339021; HILTI BRAND. | DRILL BIT, HAMMER, TE-YX 22/32, 22 mm X 320 mm (200 mm WORKING LENGTH), ITEM NUMBER: 00339021; HILTI BRAND. | PC | 0 | 0 | CONSUMABLES | C | PD | 2600 | ERSA | OTHERS | ITEM NUMBER: 00339021 | 0003000289 | HILTI | EX
104543 | PSR104543 | Yes | DRILL BIT, METRIC, 3.0 MM DIAMETER, STRAIGHT SHANK, HIGH SPEED STEEL | DRILL BIT, METRIC, 3.0 MM DIAMETER, STRAIGHT SHANK, HIGH SPEED STEEL | PC | 300 | 450 | CONSUMABLES | B | V1 | 2600 | ERSA | OTHERS |  |  |  | HB |  |  | HOMEOPTIONS INC
246028 | PSR246028 | Yes | DRILL BIT, METRIC, 7.0 MM DIAMETER, STRAIGHT SHANK, HIGH SPEED STEEL. | DRILL BIT, METRIC, 7.0 MM DIAMETER, STRAIGHT SHANK, HIGH SPEED STEEL. | PC | 15 | 20 | CONSUMABLES | C | V1 | 2600 | ERSA | OTHERS |  |  |  | HB |  |  | HOMEOPTIONS INC
644635 | PSR644635 | Yes | DRILL BIT, WOOD BORING, DOUBLE SPUR, 5/8 DIAMETER X 2-1/4 LONG ROUND SHANK; 8-1/2 OVERALL LENGTH | DRILL BIT, WOOD BORING, DOUBLE SPUR, 5/8 DIAMETER X 2-1/4 LONG ROUND SHANK; 8-1/2 OVERALL LENGTH | PC | 0 | 0 | CONSUMABLES | C | PD | 2600 | ERSA | OTHERS |  |  |  | EX |  |  | JVRA INDUSTRIAL SALES AND SERVICES
016724 | PSR016724 | Yes | DRILL, COMBIHAMMER, ELECTRIC, MODEL: TE 60 ATC, POWER INPUT: 230 W, BRAND: HILTI | DRILL, COMBIHAMMER, ELECTRIC, MODEL: TE 60 ATC, POWER INPUT: 230 W, BRAND: HILTI | UT | 0 | 0 | CONSUMABLES | C | PD | 2600 | ERSA | OTHERS | MODEL: TE 60 ATC | 0003000289 | HILTI | EX |  |  | HILTI PHILIPPINES, INC.
015946 | PSR015946 | Yes | DRILL, HAMMER, ELECTRIC, MODEL: TE1, POWER INPUT: 500 W, FREQUENCY: 56~60 Hz, SPEED UNDER LOAD: 0~930 RPM, HAMMERING UNDER LOAD: 0~4500 BLOWS / MINUTE, SINGLE IMPACT ENERGY: 1.8 JOULES, DRILL BIT RANGE: 4~18 mm DIAMETER, BRAND: HILTI | DRILL, HAMMER, ELECTRIC, MODEL: TE1, POWER INPUT: 500 W, FREQUENCY: 56~60 Hz, SPEED UNDER LOAD: 0~930 RPM, HAMMERING UNDER LOAD: 0~4500 BLOWS / MINUTE, SINGLE IMPACT ENERGY: 1.8 JOULES, DRILL BIT RANGE: 4~18 mm DIAMETER, BRAND: HILTI | UT | 0 | 0 | CONSUMABLES | C | PD | 2600 | ERSA | OTHERS | MODEL: TE1 | 0003000289 | HILTI | EX
048945 | PSR048945 | Yes | DRIVE SHAFT AND PIVOT SHAFT, ITEM NO. 15 AND 17, DRAWING NO.: K60825615 & K60825604, P/N P1910C-00, FOR CONCENTRATE PNUEMATIC CONVEYING PRIMARY & SECONDARY OUTLET DOME VALVE 250 MM; MFR: SCHENCK PROCESS | DRIVE SHAFT AND PIVOT SHAFT, ITEM NO. 15 AND 17, DRAWING NO.: K60825615 & K60825604, P/N P1910C-00, FOR CONCENTRATE PNUEMATIC CONVEYING PRIMARY & SECONDARY OUTLET DOME VALVE 250 MM; MFR: SCHENCK PROCESS | SE | 0 | 0 | CONSUMABLES | C | PD | 5920 | ERSA | OTHERS |  |  |  | EX |  |  | SCHENCK PROCESS UK LIMITED
047891 | PSR047891 | Yes | DRIVE UNIT ASSEMBLY, POSITION NO: 3, DRAWING NO.: CN0536SD0604MP1-135; FOR ROUGHER CONDITIONING TANK AGITATOR; MFR: JIANGSU XIN HONGDA GROUP CO. LTD. | DRIVE UNIT ASSEMBLY, POSITION NO: 3, DRAWING NO.: CN0536SD0604MP1-135; FOR ROUGHER CONDITIONING TANK AGITATOR; MFR: JIANGSU XIN HONGDA GROUP CO. LTD. | AY | 0 | 0 | CONSUMABLES | B | ND | 5920 | UNBW | CAPITAL |  |  |  | EX
028625 | PSR028625 | Yes | DRIVE UNIT ASSEMBLY, REFERENCE DRAWING NO.: 10482356; FOR TWIN M18 ANODE CASTING, MFR: OUTOTEC | DRIVE UNIT ASSEMBLY, REFERENCE DRAWING NO.: 10482356; FOR TWIN M18 ANODE CASTING, MFR: OUTOTEC | AY | 0 | 0 | CRITICAL | B | PD | 5920 | UNBW | CAPITAL | - | 0003000030 | OUTOTEC | EX
900064 | PSR900064 | Yes | DRIVE, CONTROL, POWER CYLINDER, TYPE JAC20V1B1-012NX-S2-O, SERIAL NO. OF EXISTING UNIT: 02560052, MANUFACTURER: BAILEY JAPAN CO., LTD. | DRIVE, CONTROL, POWER CYLINDER, TYPE JAC20V1B1-012NX-S2-O, SERIAL NO. OF EXISTING UNIT: 02560052, MANUFACTURER: BAILEY JAPAN CO., LTD. | UT | 1 | 1 | CRITICAL | A | V1 | 1600 | ERSA | OTHERS |  |  |  | HB
003950 | PSR003950 | Yes | DRIVE, SOLID STATE, 2.5 SATA, 1TB, P/N ZA1000CM10003, MFR: SEAGATE | DRIVE, SOLID STATE, 2.5 SATA, 1TB, P/N ZA1000CM10003, MFR: SEAGATE | PC | 0 | 0 | CRITICAL | B | PD | 6870 | ERSA | OTHER |  |  |  | EX | SEAGATE | P/N ZA1000CM10003
938460 | PSR938460 | Yes | DRIVE, VARIABLE FREQUENCY (VFD), RATING: 37KW, VOLTAGE: 440 VOLTS, FREQUENCY: 60Hz, CURRENT: 61A, SPEED: 1775, POLES: 4, TYPE: MOVITRAC SEW EURODRIVE 31C370-503-4-00, FREE CONFIGURE, MADE IN GERMANY | DRIVE, VARIABLE FREQUENCY (VFD), RATING: 37KW, VOLTAGE: 440 VOLTS, FREQUENCY: 60Hz, CURRENT: 61A, SPEED: 1775, POLES: 4, TYPE: MOVITRAC SEW EURODRIVE 31C370-503-4-00, FREE CONFIGURE, MADE IN GERMANY | UT | 0 | 0 | CONSUMABLES | C | PD | 1630 | ERSA | OTHERS |  |  |  | EX
042567 | PSR042567 | Yes | DRIVE, VARIABLE SPEED, 110 KW, MODEL: IP00 ATV930, 380-480V; BRAND: SCHNEIDER | DRIVE, VARIABLE SPEED, 110 KW, MODEL: IP00 ATV930, 380-480V; BRAND: SCHNEIDER | UT | 0 | 0 | CONSUMABLES | C | ND | 5100 | UNBW | CAPITAL | MODEL: IP00 ATV930 | 0003000344 | SCHNEIDER INC | EX |  |  | SCHNEIDER ELECTRIC (PHILIPPINES), INC.
045025 | PSR045025 | Yes | DRIVING UNIT, POSITION NO.: 22, DWG NO.: ZC1101-22; FOR AIR LOCK FEEDER, KUMERA STEAM DRYER, MFR: KUMERA | DRIVING UNIT, POSITION NO.: 22, DWG NO.: ZC1101-22; FOR AIR LOCK FEEDER, KUMERA STEAM DRYER, MFR: KUMERA | UT | 1 | 1 | INSURANCE | A | PD | 5920 | UNBW | INSURANCE |  |  |  | EX |  |  | KUMERA CORPORATION
039104 | PSR039104 | Yes | DRUM, GEAR, P/N A, SPECS: S25C 7M.87T, 3000 KGS RATED CAPACITY, 10 M/MIN RATED SPEED, 8 RPM DRUM RATED RPM, 7.5 KW RATED MOTOR; FOR ELECTRIC WINCH FOR AF CHARGING MOUTH COVER, TYPE: MS-3, REFERENCE DRAWING NO.: MS-3-010 | DRUM, GEAR, P/N A, SPECS: S25C 7M.87T, 3000 KGS RATED CAPACITY, 10 M/MIN RATED SPEED, 8 RPM DRUM RATED RPM, 7.5 KW RATED MOTOR; FOR ELECTRIC WINCH FOR AF CHARGING MOUTH COVER, TYPE: MS-3, REFERENCE DRAWING NO.: MS-3-010 ; MFR: DAIDO JUKI CO. LTD/UBE MACHINERY LTD. CO. | PC | 0 | 0 | CONSUMABLES | B | PD | 4090 | UNBW | CAPITAL |  |  |  | EX
042706 | PSR042706 | Yes | DRUM, REELING, SPARE CODE: A0310.2.16, POSITION NO.:7; FOR ELECTRICAL WINCH JM1, ANODE FURNACE HOISTING; MFR: CHINA NERIN ENGINEERING CO., LTD | DRUM, REELING, SPARE CODE: A0310.2.16, POSITION NO.:7; FOR ELECTRICAL WINCH JM1, ANODE FURNACE HOISTING; MFR: CHINA NERIN ENGINEERING CO., LTD | PC | 0 | 0 | CONSUMABLES | C | PD | 4090 | ERSA | OTHERS |  |  |  | EX
103485 | PSR103485 | Yes | DRYER ASSEMBLY, RECEIVER, P/N 176-1902, REFRIGERANT, LINES GROUP, FOR AIR CONDITIONER MOUNTED TO CATERPILLAR EXCAVATOR MODELS 320D | DRYER ASSEMBLY, RECEIVER, P/N 176-1902, REFRIGERANT, LINES GROUP, FOR AIR CONDITIONER MOUNTED TO CATERPILLAR EXCAVATOR MODELS 320D | AY | 4 | 6 | CONSUMABLES | A | V1 | 3730 | ERSA | OTHERS | P/N 176-1902 | 0003000003 | CATERPILLAR | HB |  |  | MONARK EQUIPMENT CORP.
056211 | PSR056211 | Yes | DRYER, AIR, REFRIGERATED TYPE, F330A, 7°C PDP @ 7 BAR(E), UP TO 330L/S, R410A, 1025 L X 660 W X 1120 H, 230/60/1, G2.5” IN/OUTLET, MAX INLET TEMP: 55°C, MAX AMBIENT: 45°C, | DRYER, AIR, REFRIGERATED TYPE, F330A, 7°C PDP @ 7 BAR(E), UP TO 330L/S, R410A, 1025 L X 660 W X 1120 H, 230/60/1, G2.5” IN/OUTLET, MAX INLET TEMP: 55°C, MAX AMBIENT: 45°C, W/ HIGH RESISTANCE COATING CANOPY, COMPLETE WITH 3M3 AIR RECEIVER TANK – 3”X 150# SOF OUTLET/INLET, MAKER: ATLAS COPCO, | AY | 0 | 0 | CRITICAL | B | PD | 4090 | ERSA | OTHERS | F330A | 0003000000 | ATLAS COPCO | EX |  |  | ATLAS COPCO (THAILAND) LTD
582512 | PSR582512 | Yes | DRYER, HAND, AUTOMATIC, ELECTRIC, AC220V, 60HZ | DRYER, HAND, AUTOMATIC, ELECTRIC, AC220V, 60HZ | UT | 0 | 0 | CONSUMABLES | C | PD | 4090 | ERSA | OTHERS |  |  |  | EX |  |  | JVRA INDUSTRIAL SALES AND SERVICES
643761 | PSR643761 | Yes | DRYER, P/N 769021, AIR CONDITIONING SYSTEM; FOR TENNANT STREET SWEEPER MODEL SENTINEL 331000 MAKER: TENNANT, U.S.A. | DRYER, P/N 769021, AIR CONDITIONING SYSTEM; FOR TENNANT STREET SWEEPER MODEL SENTINEL 331000 MAKER: TENNANT, U.S.A. | PC | 0 | 0 | CONSUMABLES | A | PD | 6175 | ERSA | OTHERS | P/N 769021 | 0003000358 | TENNANT STREET SWEEPER MODEL SENTINEL 331000 MAKER: TENNANT, U.S.A. | EX
937890 | PSR937890 | Yes | DSP- COOLANT, P/N 51189990, FOR VPSA-3 INSTRUMENT AIR COMPRESSOR, MODEL: DSP-55ARII, MFG NO.: U1195959, MFR: HITACHI | DSP- COOLANT, P/N 51189990, FOR VPSA-3 INSTRUMENT AIR COMPRESSOR, MODEL: DSP-55ARII, MFG NO.: U1195959, MFR: HITACHI | PC | 0 | 0 | CRITICAL | B | PD | 3020 | ERSA | OTHERS | 51189990 | 0003000004 | HITACHI | EX |  |  | BENGAR INDUSTRIAL CORPORATION
035791 | PSR035791 | Yes | DUMPER, CHOKER-SOUND, OUTOTEC MATERIAL NO.: 598943; POSITION NO.: 31, REFERENCE DRAWING NO.: 636/220-P20-Q3-028; FOR VENTING VALVE, MFR: OUTOTEC | DUMPER, CHOKER-SOUND, OUTOTEC MATERIAL NO.: 598943; POSITION NO.: 31, REFERENCE DRAWING NO.: 636/220-P20-Q3-028; FOR VENTING VALVE, MFR: OUTOTEC | PC | 0 | 0 | CONSUMABLES | C | PD | 4090 | ERSA | OTHERS |  |  |  | EX
035696 | PSR035696 | Yes | PSRLT-8.26-MN-DUSTBAND, FA 60 X 70 X 6.3, MODEL: GB/T 10708.3-1988; FOR CC-0607-MP-01, MFR: SHANDONG COAL MINING EQUIPMENT CO. LTD OR EQUIVALENT. | DUSTBAND, FA 60 X 70 X 6.3, MODEL: GB/T 10708.3-1988; FOR CC-0607-MP-01, MFR: SHANDONG COAL MINING EQUIPMENT CO. LTD OR EQUIVALENT. | PC | 0 | 0 | CONSUMABLES | C | PD | 5920 | ERSA | OTHERS |  |  |  | EX |  |  | GENERAL EXPORTATION (H.K.) CO., LTD.
025519 | PSR025519 | Yes | DYNAMIC BRAKING UNIT, TYPE: SOHO800DBU11F1, OPERATING VOLTAGE: 690VDC, MIN RESISTOR: 1.7 Ohms, SERIAL NO.: 1509011DBU, MANUFACTURER: SOHO | DYNAMIC BRAKING UNIT, TYPE: SOHO800DBU11F1, OPERATING VOLTAGE: 690VDC, MIN RESISTOR: 1.7 Ohms, SERIAL NO.: 1509011DBU, MANUFACTURER: SOHO | UT | 1 | 2 | CONSUMABLES | B | V1 | 4090 | ERSA | OTHERS |  |  |  | HB |  |  | MACROHON AUTOMATION AND INDUSTRIAL SERVICES CORP
156683 | PSR156683 | Yes | EARPLUG, DISPOSABLE, MOULDED FOAM TYPE, WITHOUT CORD, COLOR: YELLOW, BRAND: E.A.R. CLASSIC BY CABOT SAFETY CORPORATION | EARPLUG, DISPOSABLE, MOULDED FOAM TYPE, WITHOUT CORD, COLOR: YELLOW, BRAND: E.A.R. CLASSIC BY CABOT SAFETY CORPORATION | PR | 1500 | 2500 | CONSUMABLES | B | V1 | 2920 | ERSA | OTHERS |  |  |  | HB |  |  | SAN-VIC TRADERS, INC.
055018 | PSR055018 | Yes | E-CHAIN (CABLE CONVEYOR), P/N 2828B-087-150-0-39-28280.087,12, FOR DOWN ENDER OF MESCO CATHODE STRIPPING MACHINE | E-CHAIN (CABLE CONVEYOR), P/N 2828B-087-150-0-39-28280.087,12, FOR DOWN ENDER OF MESCO CATHODE STRIPPING MACHINE | PC | 0 | 0 | CONSUMABLES | C | PD | 1640 | ERSA | OTHERS |  |  |  | EX |  |  | MESCO, INC.
050808 | PSR050808 | Yes | ECONOMIZER, P/N M23456, 4 OUTS 24 VDC, FOR BAGHOUSE FILTER OF FSF EP & WHB DUST PNEUMATIC CONVEYING; MFR: SCHENCK PROCESS | ECONOMIZER, P/N M23456, 4 OUTS 24 VDC, FOR BAGHOUSE FILTER OF FSF EP & WHB DUST PNEUMATIC CONVEYING; MFR: SCHENCK PROCESS | PC | 0 | 0 | CONSUMABLES | C | PD | 4090 | ERSA | OTHERS |  |  |  | EX
201847 | PSR201847 | Yes | EDGE, END, CUTTING, LH, P/N 9W-3489, CATERPILLAR WHEEL LOADER MODEL 950H | EDGE, END, CUTTING, LH, P/N 9W-3489, CATERPILLAR WHEEL LOADER MODEL 950H | PC | 0 | 0 | CRITICAL | A | PD | 3730 | ERSA | OTHERS | 9W-3489 | 0003000003 | CATERPILLAR | EX
201846 | PSR201846 | Yes | EDGE, END, CUTTING, RH, P/N 9W-3488, CATERPILLAR WHEEL LOADER MODEL 950H | EDGE, END, CUTTING, RH, P/N 9W-3488, CATERPILLAR WHEEL LOADER MODEL 950H | PC | 0 | 0 | CRITICAL | A | PD | 3730 | ERSA | OTHERS | 9W-3488 | 0003000003 | CATERPILLAR | EX
202311 | PSR202311 | Yes | EDGE, WELDED, BUCKET CAPACITY: 3.1M³, P/N 128-9590, CATERPILLAR WHEEL LOADER MODEL 950H | EDGE, WELDED, BUCKET CAPACITY: 3.1M³, P/N 128-9590, CATERPILLAR WHEEL LOADER MODEL 950H | PC | 0 | 0 | CRITICAL | A | PD | 3730 | ERSA | OTHERS | 128-9590 | 0003000003 | CATERPILLAR | EX |  |  | MONARK EQUIPMENT CORP.
945626 | PSR945626 | Yes | ELASTOMER, BELZONA 2211, SHORE A HARDNESS, FOR RUBBER LINE IN 316 DESULFURIZATION TOWER | ELASTOMER, BELZONA 2211, SHORE A HARDNESS, FOR RUBBER LINE IN 316 DESULFURIZATION TOWER | CN | 0 | 0 | CRITICAL | B | PD | 4090 | ERSA | OTHERS |  |  |  | EX
041251 | PSR041251 | Yes | ELASTOMER, SPARE CODE: A0316.12.15, POSITION NO.: 4, REFERENCE DRAWING NO.: FYUC30-1500.0; FOR ENGINEER PLASTIC LEED SPEED SUBMERSIBLE PUMP (MELT PIT PUMP); MFR: YIXING LINGGU PLASTIC EQUIPMENT CO., LTD | ELASTOMER, SPARE CODE: A0316.12.15, POSITION NO.: 4, REFERENCE DRAWING NO.: FYUC30-1500.0; FOR ENGINEER PLASTIC LEED SPEED SUBMERSIBLE PUMP (MELT PIT PUMP); MFR: YIXING LINGGU PLASTIC EQUIPMENT CO., LTD | PC | 0 | 0 | CONSUMABLES | C | PD | 3000 | ERSA | OTHERS |  |  |  | EX
052994 | PSR052994 | Yes | ELBOW, 1/2, BSP, M/F, GALV, P/N M2705, FOR SPARE ON PNEUMATIC FITTINGS CYLINDER OF CONCENTRATE PNEUMATIC CONVEYING; MFR: SCHENCK PROCESS | ELBOW, 1/2, BSP, M/F, GALV, P/N M2705, FOR SPARE ON PNEUMATIC FITTINGS CYLINDER OF CONCENTRATE PNEUMATIC CONVEYING; MFR: SCHENCK PROCESS | PC | 0 | 0 | CONSUMABLES | C | PD | 2200 | ERSA | OTHERS |  |  |  | EX |  |  | SCHENCK PROCESS UK LIMITED
052999 | PSR052999 | Yes | ELBOW, 3/4, BSP, M/F, GALV, P/N M2833, FOR SPARE ON PNEUMATIC FITTINGS CYLINDER OF CONCENTRATE PNEUMATIC CONVEYING; MFR: SCHENCK PROCESS | ELBOW, 3/4, BSP, M/F, GALV, P/N M2833, FOR SPARE ON PNEUMATIC FITTINGS CYLINDER OF CONCENTRATE PNEUMATIC CONVEYING; MFR: SCHENCK PROCESS | PC | 10 | 15 | CONSUMABLES | B | V1 | 2200 | ERSA | OTHERS |  |  |  | HB
052966 | PSR052966 | Yes | ELBOW, 6 MM, P/N A22217, FOR PNEUMATIC PANEL OF PNEUMATIC CONVEYING; MFR: SCHENCK PROCESS | ELBOW, 6 MM, P/N A22217, FOR PNEUMATIC PANEL OF PNEUMATIC CONVEYING; MFR: SCHENCK PROCESS | PC | 0 | 0 | CONSUMABLES | C | PD | 2200 | ERSA | OTHERS |  |  |  | EX
041942 | PSR041942 | Yes | ELBOW, 90 DEG, DN250, PNUEMATIC CONVEYING PC-0302, MATERIAL: MS CASING BEND LINED WITH ALUMINA CERAMIC, DRAWING NO.: ALCQ-27945-02 REV 1. | ELBOW, 90 DEG, DN250, PNUEMATIC CONVEYING PC-0302, MATERIAL: MS CASING BEND LINED WITH ALUMINA CERAMIC, DRAWING NO.: ALCQ-27945-02 REV 1. | PC | 0 | 0 | CONSUMABLES | C | PD | 2210 | ERSA | OTHERS |  |  |  | EX |  |  | DECCAN MECHANICAL AND CHEMICAL INDUSTRIES PVT. LTD.
015942 | PSR015942 | Yes | ELBOW, 90 DEG, P/N 42848994, REF. NO. 26, SEPARATOR TANK ASSEMBLY, FOR AIR COMPRESSOR MODEL XF-200 SSR, REFERENCE PARTS LIST MANUAL CCN: 99314361, MFR: INGERSOLL RAND COMPANY | ELBOW, 90 DEG, P/N 42848994, REF. NO. 26, SEPARATOR TANK ASSEMBLY, FOR AIR COMPRESSOR MODEL XF-200 SSR, REFERENCE PARTS LIST MANUAL CCN: 99314361, MFR: INGERSOLL RAND COMPANY | PC | 0 | 0 | CRITICAL | B | PD | 3020 | ERSA | OTHERS | 42848994 | 0003000400 | INGERSOLL RAND | EX
037590 | PSR037590 | Yes | ELBOW, 90 DEG, P235GH EN10253-2A, D: 42.4 X 2.6; POSITION NO.: 17, REFERENCE DRAWING NO.: 128332; FOR GREASE AND WATER PIPING, 2-STAGE ROLL CRUSHER, MFR: KUMERA | ELBOW, 90 DEG, P235GH EN10253-2A, D: 42.4 X 2.6; POSITION NO.: 17, REFERENCE DRAWING NO.: 128332; FOR GREASE AND WATER PIPING, 2-STAGE ROLL CRUSHER, MFR: KUMERA | PC | 0 | 0 | CONSUMABLES | C | PD | 2200 | ERSA | OTHERS |  |  |  | EX
037591 | PSR037591 | Yes | ELBOW, 90 DEG, P235GH EN10253-2A, D: 60.3 X 2.9; POSITION NO.: 18, REFERENCE DRAWING NO.: 128332; FORGREASE AND WATER PIPING, 2-STAGE ROLL CRUSHER, MFR: KUMERA | ELBOW, 90 DEG, P235GH EN10253-2A, D: 60.3 X 2.9; POSITION NO.: 18, REFERENCE DRAWING NO.: 128332; FORGREASE AND WATER PIPING, 2-STAGE ROLL CRUSHER, MFR: KUMERA | PC | 0 | 0 | CONSUMABLES | C | PD | 2200 | ERSA | OTHERS |  |  |  | EX
035293 | PSR035293 | Yes | ELBOW, 90°, O.D. 38 mm, THICKNESS: 5 mm, LENGTH: 320 mm, MATERIAL: SA210A1, SPARE CODE: A0304.1.1, FOR FSF WHB; MFR: SUZHOU HAILU HEAVY INDUSTRY Co.,Ltd | ELBOW, 90°, O.D. 38 mm, THICKNESS: 5 mm, LENGTH: 320 mm, MATERIAL: SA210A1, SPARE CODE: A0304.1.1, FOR FSF WHB; MFR: SUZHOU HAILU HEAVY INDUSTRY Co.,Ltd | PC | 0 | 0 | CONSUMABLES | C | PD | 2200 | ERSA | OTHERS |  |  |  | EX
049456 | PSR049456 | Yes | ELBOW, BASALT, 150 MM, 90 DEG, P/N P113240-90, REFERENCE NO.: K60849; FOR DUST DENSE PHASE CONVEYING SYSTEM, MFR: SCHENCK | ELBOW, BASALT, 150 MM, 90 DEG, P/N P113240-90, REFERENCE NO.: K60849; FOR DUST DENSE PHASE CONVEYING SYSTEM, MFR: SCHENCK | PC | 0 | 0 | CONSUMABLES | C | PD | 2200 | ERSA | OTHERS |  |  |  | EX
049453 | PSR049453 | Yes | ELBOW, BASALT, 200 MM, 20 DEG, P/N 113242-20, REFERENCE NO.: K60849; FOR DUST DENSE PHASE CONVEYING SYSTEM, MFR: SCHENCK | ELBOW, BASALT, 200 MM, 20 DEG, P/N 113242-20, REFERENCE NO.: K60849; FOR DUST DENSE PHASE CONVEYING SYSTEM, MFR: SCHENCK | PC | 0 | 0 | CONSUMABLES | C | PD | 2200 | ERSA | OTHERS |  |  |  | EX
049455 | PSR049455 | Yes | ELBOW, BASALT, 200 MM, 45 DEG, P/N P113242-45, REFERENCE NO.: K60849; FOR DUST DENSE PHASE CONVEYING SYSTEM, MFR: SCHENCK | ELBOW, BASALT, 200 MM, 45 DEG, P/N P113242-45, REFERENCE NO.: K60849; FOR DUST DENSE PHASE CONVEYING SYSTEM, MFR: SCHENCK | PC | 0 | 0 | CONSUMABLES | C | PD | 2200 | ERSA | OTHERS |  |  |  | EX
049452 | PSR049452 | Yes | ELBOW, BASALT, 200 MM, 90 DEG, P/N P113242-90, REFERENCE NO.: K60849; FOR DUST DENSE PHASE CONVEYING SYSTEM, MFR: SCHENCK | ELBOW, BASALT, 200 MM, 90 DEG, P/N P113242-90, REFERENCE NO.: K60849; FOR DUST DENSE PHASE CONVEYING SYSTEM, MFR: SCHENCK | PC | 0 | 0 | CONSUMABLES | C | PD | 2200 | ERSA | OTHERS |  |  |  | EX
037543 | PSR037543 | Yes | ELBOW, BULKHEAD, ERMETO, STAINLESS STEEL, WSVO6LOMD71 OR EQUAL, DIN 3852-1; POSITION NO.: 12, REFERENCE DRAWING NO.: 6027322; FOR LUBRICATION UNIT ASSEMBLY, STEAM DRYER, MFR: KUMERA | ELBOW, BULKHEAD, ERMETO, STAINLESS STEEL, WSVO6LOMD71 OR EQUAL, DIN 3852-1; POSITION NO.: 12, REFERENCE DRAWING NO.: 6027322; FOR LUBRICATION UNIT ASSEMBLY, STEAM DRYER, MFR: KUMERA | PC | 0 | 0 | CONSUMABLES | C | PD | 2200 | ERSA | OTHERS |  |  |  | EX
031013 | PSR031013 | Yes | ELBOW, CERAMIC WEAR, DN250, 90° BEND, OF CONCENTRATE CONVEYING, MATERIAL: CARBON STEEL + CERAMIC, SPARE CODE: C0302.1.5, DRAWING NO.: CN0536DD0302DC1-006; FOR CONCENTRATE PNUEMATIC CONVEYING DEVICE, Q:130t/h, | ELBOW, CERAMIC WEAR, DN250, 90° BEND, OF CONCENTRATE CONVEYING, MATERIAL: CARBON STEEL + CERAMIC, SPARE CODE: C0302.1.5, DRAWING NO.: CN0536DD0302DC1-006; FOR CONCENTRATE PNUEMATIC CONVEYING DEVICE, Q:130t/h, MFR: BEINJING NMT PNEUMATIC TRANSPORT TECH. CO.,LTD | PC | 0 | 0 | CONSUMABLES | B | PD | 2210 | ERSA | OTHERS |  |  |  | EX |  |  | CHINA NERIN ENGINEERING CO., LTD.
030240 | PSR030240 | Yes | ELBOW, CERAMIC WEAR, DN300, 90° BEND, RADIUS: 3000 MM, FLANGE TO FLANGE CONNECTION, O.D. 445 MM, I.D. 300 MM, BCD: 400 MM, NO. OF HOLE: 12, BHD: 22 MM, SPARE CODE: C0302.1.11, DRAWING NO.: CN0536DD0302DC1-006; | ELBOW, CERAMIC WEAR, DN300, 90° BEND, RADIUS: 3000 MM, FLANGE TO FLANGE CONNECTION, O.D. 445 MM, I.D. 300 MM, BCD: 400 MM, NO. OF HOLE: 12, BHD: 22 MM, SPARE CODE: C0302.1.11, DRAWING NO.: CN0536DD0302DC1-006; FOR CONCENTRATE PNUEMATIC CONVEYING DEVICE, Q:130t/h, MFR: BEINJING NMT PNEUMATIC TRANSPORT TECH. CO.,LTD | PC | 0 | 0 | CONSUMABLES | B | PD | 2210 | ERSA | OTHERS |  |  |  | EX |  |  | CHINA NERIN ENGINEERING CO., LTD.
142689 | PSR142689 | Yes | ELBOW, COPPER TUBE, 90 DEG. X 1-1/8 TUBE INSIDE DIAMETER, SHORT RADIUS | ELBOW, COPPER TUBE, 90 DEG. X 1-1/8 TUBE INSIDE DIAMETER, SHORT RADIUS | PC | 0 | 0 | CONSUMABLES | C | PD | 2200 | ERSA | OTHERS |  |  |  | EX |  |  | UP TOWN INDL SALES INC
942627 | PSR942627 | Yes | ELBOW, DISCHARGE, P/N 144.01, FOR PUMP TYPE: JSB780-30, RELEASE NO. 1406051, FOR FAT2 VERTICAL PUMP, Q: 750 m3/H, H: 24 m, MFR: DALIAN JINSHAN ACID PROOF PUMP CO.,LTD | ELBOW, DISCHARGE, P/N 144.01, FOR PUMP TYPE: JSB780-30, RELEASE NO. 1406051, FOR FAT2 VERTICAL PUMP, Q: 750 m3/H, H: 24 m, MFR: DALIAN JINSHAN ACID PROOF PUMP CO.,LTD | PC | 0 | 0 | CRITICAL | B | PD | 3000 | ERSA | OTHERS |  |  |  | EX |  |  | GENERAL EXPORTATION (H.K.) CO., LTD.
052960 | PSR052960 | Yes | ELBOW, M5, 4 MM, P/N A22451, FOR PNEUMATIC PANEL OF PNEUMATIC CONVEYING; MFR: SCHENCK PROCESS | ELBOW, M5, 4 MM, P/N A22451, FOR PNEUMATIC PANEL OF PNEUMATIC CONVEYING; MFR: SCHENCK PROCESS | PC | 0 | 0 | CONSUMABLES | C | PD | 2200 | ERSA | OTHERS |  |  |  | EX
052990 | PSR052990 | Yes | ELBOW, MALE, 1/4 BSP, 8 MM O.D., P/N A21978, FOR PNEUMATIC FITTINGS VANE ACTUATOR FOR CONCENTRATE PNEUMATIC CONVEYING; MFR: SCHENCK PROCESS | ELBOW, MALE, 1/4 BSP, 8 MM O.D., P/N A21978, FOR PNEUMATIC FITTINGS VANE ACTUATOR FOR CONCENTRATE PNEUMATIC CONVEYING; MFR: SCHENCK PROCESS | PC | 6 | 10 | CONSUMABLES | B | V1 | 2200 | ERSA | OTHERS |  |  |  | HB
052965 | PSR052965 | Yes | ELBOW, MALE, 4 MM, M5, P/N A22127, FOR PNEUMATIC PANEL OF PNEUMATIC CONVEYING; MFR: SCHENCK PROCESS | ELBOW, MALE, 4 MM, M5, P/N A22127, FOR PNEUMATIC PANEL OF PNEUMATIC CONVEYING; MFR: SCHENCK PROCESS | PC | 0 | 0 | CONSUMABLES | C | PD | 2200 | ERSA | OTHERS |  |  |  | EX
052967 | PSR052967 | Yes | ELBOW, MALE, 6 MM, M5, P/N A22420, FOR PNEUMATIC PANEL OF PNEUMATIC CONVEYING; MFR: SCHENCK PROCESS | ELBOW, MALE, 6 MM, M5, P/N A22420, FOR PNEUMATIC PANEL OF PNEUMATIC CONVEYING; MFR: SCHENCK PROCESS | PC | 0 | 0 | CONSUMABLES | C | PD | 2200 | ERSA | OTHERS |  |  |  | EX
053004 | PSR053004 | Yes | ELBOW, MALE, P/N A22452, FOR PNEUMATIC PANEL OF PNEUMATIC CONVEYING; MFR: SCHENCK PROCESS | ELBOW, MALE, P/N A22452, FOR PNEUMATIC PANEL OF PNEUMATIC CONVEYING; MFR: SCHENCK PROCESS | PC | 0 | 0 | CONSUMABLES | C | PD | 2200 | ERSA | OTHERS |  |  |  | EX
052989 | PSR052989 | Yes | ELBOW, MALE/FEMALE, 1/4 BSP, P/N M4428, FOR PNEUMATIC FITTINGS VANE ACTUATOR FOR CONCENTRATE PNEUMATIC CONVEYING; MFR: SCHENCK PROCESS | ELBOW, MALE/FEMALE, 1/4 BSP, P/N M4428, FOR PNEUMATIC FITTINGS VANE ACTUATOR FOR CONCENTRATE PNEUMATIC CONVEYING; MFR: SCHENCK PROCESS | PC | 0 | 0 | CONSUMABLES | C | PD | 2200 | ERSA | OTHERS |  |  |  | EX
029264 | PSR029264 | Yes | ELBOW, P/N 11, MATERIAL: JSB-2, FOR PUMP TYPE: JHB1400-24; JHB SERIES HIGH-TEMPERATURE CONCENTRATED SULFURIC ACID SUBMERGED PUMP PU-0504-CP-02, Q: 1400 m3/H, H: 24 m, MFR: KUNMING JIAHE SCIENCE & TECH. CO. LTD | ELBOW, P/N 11, MATERIAL: JSB-2, FOR PUMP TYPE: JHB1400-24; JHB SERIES HIGH-TEMPERATURE CONCENTRATED SULFURIC ACID SUBMERGED PUMP PU-0504-CP-02, Q: 1400 m3/H, H: 24 m, MFR: KUNMING JIAHE SCIENCE & TECH. CO. LTD | PC | 0 | 0 | CONSUMABLES | C | PD | 3000 | ERSA | OTHERS |  |  |  | EX
015945 | PSR015945 | Yes | ELBOW, P/N 39916648, REF. NO. 26, SEPARATOR TANK ASSEMBLY, FOR AIR COMPRESSOR MODEL XF-200 SSR, REFERENCE PARTS LIST MANUAL CCN: 99314361, MFR: INGERSOLL RAND COMPANY | ELBOW, P/N 39916648, REF. NO. 26, SEPARATOR TANK ASSEMBLY, FOR AIR COMPRESSOR MODEL XF-200 SSR, REFERENCE PARTS LIST MANUAL CCN: 99314361, MFR: INGERSOLL RAND COMPANY | PC | 0 | 0 | CRITICAL | B | PD | 3020 | ERSA | OTHERS | 39916648 | 0003000400 | INGERSOLL RAND | EX
012641 | PSR012641 | Yes | ELBOW, PIPE, REDUCING, SCH 60, MATERIAL : SUS 316L, 90 DEG X 400 mm X 350 mm ND, SEAMLESS, LONG RADIUS, BUTT-WELDING TYPE, CONFORMING TO JIS STANDARD, WITH MILL CERTIFICATE. | ELBOW, PIPE, REDUCING, SCH 60, MATERIAL : SUS 316L, 90 DEG X 400 mm X 350 mm ND, SEAMLESS, LONG RADIUS, BUTT-WELDING TYPE, CONFORMING TO JIS STANDARD, WITH MILL CERTIFICATE. | PC | 0 | 0 | CONSUMABLES | C | PD | 2200 | ERSA | OTHERS |  |  |  | EX
012642 | PSR012642 | Yes | ELBOW, PIPE, REDUCING, SCH 60, MATERIAL: SUS 316L, 90 DEG X 450 mm X 350 mm ND, SEAMLESS, LONG RADIUS, BUTT-WELDING TYPE, CONFORMING TO JIS STANDARD, WITH MILL CERTIFICATE. | ELBOW, PIPE, REDUCING, SCH 60, MATERIAL: SUS 316L, 90 DEG X 450 mm X 350 mm ND, SEAMLESS, LONG RADIUS, BUTT-WELDING TYPE, CONFORMING TO JIS STANDARD, WITH MILL CERTIFICATE. | PC | 0 | 0 | CONSUMABLES | C | PD | 2200 | ERSA | OTHERS |  |  |  | EX
421685 | PSR421685 | Yes | ELBOW, PIPE, SCH 40, FRP, 90 DEG X 125 MM NOMINAL DIAMETER, CONFORMING TO JIS 10K STANDARD | ELBOW, PIPE, SCH 40, FRP, 90 DEG X 125 MM NOMINAL DIAMETER, CONFORMING TO JIS 10K STANDARD | PC | 0 | 0 | CONSUMABLES | C | PD | 2210 | ERSA | OTHERS |  |  |  | EX |  |  | PT. KOINJAYA CO., LTD.
138190 | PSR138190 | Yes | ELBOW, PIPE, SCH 40, G. I., 90 DEG X 1 PIPE SIZE; PIPE O.D.: 1.315; PRESSURE RATING: 150 PSI; CONNECTION: NPT FEMALE THREAD; MATERIAL: GALVANIZED IRON | ELBOW, PIPE, SCH 40, G. I., 90 DEG X 1 PIPE SIZE; PIPE O.D.: 1.315; PRESSURE RATING: 150 PSI; CONNECTION: NPT FEMALE THREAD; MATERIAL: GALVANIZED IRON | PC | 0 | 0 | CONSUMABLES | C | PD | 2200 | ERSA | OTHERS |  |  |  | EX
138214 | PSR138214 | Yes | ELBOW, PIPE, SCH 40, G. I., 90 DEG X 1/2 PIPE SIZE; PIPE O.D.: 0.840; PRESSURE RATING: 150 PSI; CONNECTION: NPT FEMALE THREAD; MATERIAL: GALVANIZED IRON | ELBOW, PIPE, SCH 40, G. I., 90 DEG X 1/2 PIPE SIZE; PIPE O.D.: 0.840; PRESSURE RATING: 150 PSI; CONNECTION: NPT FEMALE THREAD; MATERIAL: GALVANIZED IRON | PC | 40 | 60 | CONSUMABLES | B | V1 | 2200 | ERSA | OTHERS |  |  |  | HB |  |  | HOMEOPTIONS INC
138338 | PSR138338 | Yes | ELBOW, PIPE, SCH 40, G. I., 90 DEG X 1/2,SCREW TYPE | ELBOW, PIPE, SCH 40, G. I., 90 DEG X 1/2,SCREW TYPE | PC | 0 | 0 | CONSUMABLES | C | PD | 2200 | ERSA | OTHERS |  |  |  | EX
438851 | PSR438851 | Yes | ELBOW, PIPE, SCH 40, G. I., 90 DEG X 3/4 PIPE SIZE; PIPE O.D.: 1.050; PRESSURE RATING: 150 PSI; CONNECTION: NPT FEMALE THREAD; MATERIAL: GALVANIZED IRON | ELBOW, PIPE, SCH 40, G. I., 90 DEG X 3/4 PIPE SIZE; PIPE O.D.: 1.050; PRESSURE RATING: 150 PSI; CONNECTION: NPT FEMALE THREAD; MATERIAL: GALVANIZED IRON | PC | 0 | 0 | CONSUMABLES | C | PD | 2200 | ERSA | OTHERS |  |  |  | EX
140183 | PSR140183 | Yes | ELBOW, PIPE, SCH 40, PVC, SANITARY, 45 DEG X 2, SHORT RADIUS, SOLVENT WELDING TYPE | ELBOW, PIPE, SCH 40, PVC, SANITARY, 45 DEG X 2, SHORT RADIUS, SOLVENT WELDING TYPE | PC | 0 | 0 | CONSUMABLES | C | PD | 2200 | ERSA | OTHERS |  |  |  | EX |  |  | ORMOC LIBERTY MARKETING, INC.
450633 | PSR450633 | Yes | ELBOW, PIPE, SCH 40, PVC, SANITARY, 45 DEG X 3, SHORT RADIUS, SOLVENT WELDING TYPE. | ELBOW, PIPE, SCH 40, PVC, SANITARY, 45 DEG X 3, SHORT RADIUS, SOLVENT WELDING TYPE. | PC | 0 | 0 | CONSUMABLES | C | PD | 2200 | ERSA | OTHERS |  |  |  | EX
140207 | PSR140207 | Yes | ELBOW, PIPE, SCH 40, PVC, SANITARY, 45 DEG X 4, SHORT RADIUS, SOLVENT WELDING TYPE. | ELBOW, PIPE, SCH 40, PVC, SANITARY, 45 DEG X 4, SHORT RADIUS, SOLVENT WELDING TYPE. | PC | 0 | 0 | CONSUMABLES | C | PD | 2200 | ERSA | OTHERS |  |  |  | EX |  |  | ORMOC LIBERTY MARKETING, INC.
581653 | PSR581653 | Yes | ELBOW, PIPE, SCH 40, PVC, SANITARY, 90 DEG X 3, SHORT RADIUS, SOLVENT WELDING TYPE. | ELBOW, PIPE, SCH 40, PVC, SANITARY, 90 DEG X 3, SHORT RADIUS, SOLVENT WELDING TYPE. | PC | 0 | 0 | CONSUMABLES | C | PD | 2200 | ERSA | OTHERS |  |  |  | EX
020367 | PSR020367 | Yes | ELBOW, PIPE, SCH 40, PVC, SANITARY, 90 DEG X 300 mm DIAMETER, SHORT RADIUS, SOCKET WELDING TYPE. | ELBOW, PIPE, SCH 40, PVC, SANITARY, 90 DEG X 300 mm DIAMETER, SHORT RADIUS, SOCKET WELDING TYPE. | PC | 0 | 0 | CONSUMABLES | C | PD | 2200 | ERSA | OTHERS |  |  |  | EX |  |  | ORMOC LIBERTY MARKETING, INC.
033703 | PSR033703 | Yes | ELBOW, PIPE, SCH 40, PVC, SANITARY, 90 DEG X 6, SLIP-ON (SOCKET) WELDING TYPE, SHORT RADIUS. | ELBOW, PIPE, SCH 40, PVC, SANITARY, 90 DEG X 6, SLIP-ON (SOCKET) WELDING TYPE, SHORT RADIUS. | PC | 0 | 0 | CONSUMABLES | C | PD | 2200 | ERSA | OTHERS |  |  |  | EX
536198 | PSR536198 | Yes | ELBOW, PIPE, SCH 40, PVC+FRP, 45 DEG X 100 MM, SOCKET WELDING TYPE, BRAND: ASAHI AV OR EQUIVALENT | ELBOW, PIPE, SCH 40, PVC+FRP, 45 DEG X 100 MM, SOCKET WELDING TYPE, BRAND: ASAHI AV OR EQUIVALENT | PC | 0 | 0 | CONSUMABLES | C | PD | 2210 | ERSA | OTHERS |  |  |  | EX |  |  | DAINAN TRADING
428057 | PSR428057 | Yes | ELBOW, PIPE, SCH 40, SUS 304, 90 DEG X 1/2 DIAMETER, PIPE O.D.: 0.840, SHORT RADIUS, THREADED ENDS | ELBOW, PIPE, SCH 40, SUS 304, 90 DEG X 1/2 DIAMETER, PIPE O.D.: 0.840, SHORT RADIUS, THREADED ENDS | PC | 0 | 0 | CRITICAL | B | PD | 2200 | ERSA | OTHERS |  |  |  | EX |  |  | PT. KOINJAYA CO., LTD.
355424 | PSR355424 | Yes | ELBOW, PIPE, SCH 40, SUS 304, 90 DEG X 1/2 DIAMETER; SOCKET WELDING TYPE. | ELBOW, PIPE, SCH 40, SUS 304, 90 DEG X 1/2 DIAMETER; SOCKET WELDING TYPE. | PC | 0 | 0 | CONSUMABLES | C | PD | 2200 | ERSA | OTHERS |  |  |  | EX |  |  | RICKMARK INDUSTRIAL SALES
505560 | PSR505560 | Yes | ELBOW, PIPE, SCH 40, SUS 304, 90 DEG X 40 MM, SHORT RADIUS, BUTT-WELDING TYPE. | ELBOW, PIPE, SCH 40, SUS 304, 90 DEG X 40 MM, SHORT RADIUS, BUTT-WELDING TYPE. | PC | 0 | 0 | CONSUMABLES | C | PD | 2200 | ERSA | OTHERS |  |  |  | EX |  |  | ORMOC LIBERTY MARKETING, INC.
258313 | PSR258313 | Yes | ELBOW, PIPE, SCH 40, SUS 316LTP, 90 DEG X 300 MM, LONG RADIUS, O.D.: 318.5 MM, BUTT-WELDING TYPE, MATERIAL: STAINLESS STEEL TYPE 316 LTP | ELBOW, PIPE, SCH 40, SUS 316LTP, 90 DEG X 300 MM, LONG RADIUS, O.D.: 318.5 MM, BUTT-WELDING TYPE, MATERIAL: STAINLESS STEEL TYPE 316 LTP | PC | 0 | 0 | CONSUMABLES | C | PD | 2200 | ERSA | OTHERS |  |  |  | EX
300612 | PSR300612 | Yes | ELBOW, PIPE, SCH 40, SUS 316LTP, 90 DEG X 40 MM, LONG RADIUS, BUTT-WELDING TYPE, MATERIAL: STAINLESS STEEL CONFORMING JIS G 3459 | ELBOW, PIPE, SCH 40, SUS 316LTP, 90 DEG X 40 MM, LONG RADIUS, BUTT-WELDING TYPE, MATERIAL: STAINLESS STEEL CONFORMING JIS G 3459 | PC | 0 | 0 | CRITICAL | B | PD | 2200 | ERSA | OTHERS |  |  |  | EX
026629 | PSR026629 | Yes | ELBOW, PIPE, SCH 60, C. S., 45 DEG X 40 MM, SEAMLESS, SHORT RADIUS, BUTT-WELDING TYPE, MATERIAL: CARBON STEEL, PIPE FITTINGS FOR HIGH TEMPERATURE SERVICE, STEAM, DESIGN PRESSURE 24.1 BAR(350 psi) 288°C (550°F), | ELBOW, PIPE, SCH 60, C. S., 45 DEG X 40 MM, SEAMLESS, SHORT RADIUS, BUTT-WELDING TYPE, MATERIAL: CARBON STEEL, PIPE FITTINGS FOR HIGH TEMPERATURE SERVICE, STEAM, DESIGN PRESSURE 24.1 BAR(350 psi) 288°C (550°F), CORROSION ALLOWANC: 1.6MM, ASTM A-234 Gr B | PC | 0 | 0 | CONSUMABLES | A | PD | 2200 | ERSA | OTHERS |  |  |  | EX
039855 | PSR039855 | Yes | ELBOW, PIPE, SCH 60, SUS 304, 90 DEG X 25 MM ND, LONG RADIUS, SOCKET WELDING TYPE. | ELBOW, PIPE, SCH 60, SUS 304, 90 DEG X 25 MM ND, LONG RADIUS, SOCKET WELDING TYPE. | PC | 0 | 0 | CRITICAL | B | PD | 2200 | ERSA | OTHERS |  |  |  | EX
135319 | PSR135319 | Yes | ELBOW, PIPE, SCH 80, B. I., 90 DEG X 40 MM, PIPE O.D.: 48.6 MM, SHORT RADIUS, SOCKET WELDING TYPE | ELBOW, PIPE, SCH 80, B. I., 90 DEG X 40 MM, PIPE O.D.: 48.6 MM, SHORT RADIUS, SOCKET WELDING TYPE | PC | 0 | 0 | CRITICAL | B | PD | 2200 | ERSA | OTHERS |  |  |  | EX |  |  | UP TOWN INDL SALES INC
359540 | PSR359540 | Yes | ELBOW, PIPE, SCH 80, C. S. PG 370, 90 DEG X 100 MM, O.D.: 114.3 MM, SHORT RADIUS, DISTANCE FROM CENTER TO END FACE: 101.6 MM; BUTT-WELDING TYPE; DIMENSIONS CONFORMING TO JIS B2312; MATERIAL AND STEEL PIPE TO BE CONNECTED CONFORMING TO STPG | ELBOW, PIPE, SCH 80, C. S. PG 370, 90 DEG X 100 MM, O.D.: 114.3 MM, SHORT RADIUS, DISTANCE FROM CENTER TO END FACE: 101.6 MM; BUTT-WELDING TYPE; DIMENSIONS CONFORMING TO JIS B2312; MATERIAL AND STEEL PIPE TO BE CONNECTED CONFORMING TO STPG 370 OF JIS G3454 FOR PRESSURE SERVICE PIPING | PC | 0 | 0 | CONSUMABLES | C | PD | 2200 | ERSA | OTHERS |  |  |  | EX
136570 | PSR136570 | Yes | ELBOW, PIPE, SCH 80, C. S. PG 370, 90 DEG X 150 mm ND, O.D.: 165.2 mm, SHORT RADIUS, DISTANCE FROM CENTER TO END FACE: 152.4 mm; BUTT-WELDING TYPE; BLACK FINISH; MATERIAL: CARBON STEEL; DIMENSIONS CONFORMING TO JIS B 2312; STEEL PIPE TO BE | ELBOW, PIPE, SCH 80, C. S. PG 370, 90 DEG X 150 mm ND, O.D.: 165.2 mm, SHORT RADIUS, DISTANCE FROM CENTER TO END FACE: 152.4 mm; BUTT-WELDING TYPE; BLACK FINISH; MATERIAL: CARBON STEEL; DIMENSIONS CONFORMING TO JIS B 2312; STEEL PIPE TO BE CONNECTED CONFORMING TO STPG 370 OF JIS G 3454 FOR PRESSURE SERVICE PIPING | PC | 0 | 0 | CONSUMABLES | C | PD | 2200 | ERSA | OTHERS |  |  |  | EX |  |  | DAINAN TRADING
547717 | PSR547717 | Yes | ELBOW, PIPE, SCH 80, C. S. PG 370, 90 DEG X 50 MM ND, SEAMLESS, LONG RADIUS, BUTT-WELDING TYPE, MATERIAL: CARBON STEEL CONFORMING TO JIS B2316 - PIPE FITTINGS FOR PRESSURE SERVICE | ELBOW, PIPE, SCH 80, C. S. PG 370, 90 DEG X 50 MM ND, SEAMLESS, LONG RADIUS, BUTT-WELDING TYPE, MATERIAL: CARBON STEEL CONFORMING TO JIS B2316 - PIPE FITTINGS FOR PRESSURE SERVICE | PC | 0 | 0 | CRITICAL | B | PD | 2200 | ERSA | OTHERS |  |  |  | EX |  |  | UP TOWN INDL SALES INC
136456 | PSR136456 | Yes | ELBOW, PIPE, SCH 80, C. S. PG 370, 90 DEG X 80 MM, O.D. 89.1 MM, LONG RADIUS, DIMENSION FROM CENTER LINE TO END FACE: 114.3 MM; BUTT-WELDING TYPE; DIMENSIONS CONFORMING TO JIS B 2312; CARBON STEEL MATERIAL AND STEEL PIPE TO BE CONNECTED | ELBOW, PIPE, SCH 80, C. S. PG 370, 90 DEG X 80 MM, O.D. 89.1 MM, LONG RADIUS, DIMENSION FROM CENTER LINE TO END FACE: 114.3 MM; BUTT-WELDING TYPE; DIMENSIONS CONFORMING TO JIS B 2312; CARBON STEEL MATERIAL AND STEEL PIPE TO BE CONNECTED CONFORMING TO STPG 370 OF JIS G3454 FOR PRESSURE SERVICE PIPING. | PC | 0 | 0 | CONSUMABLES | C | PD | 2200 | ERSA | OTHERS |  |  |  | EX |  |  | METAL EXPONENTS, INC.
487383 | PSR487383 | Yes | ELBOW, PIPE, SCH 80, C. S. PG370, 90 DEG X 100 MM, O.D.: 114.3 MM, SEAMLESS, LONG RADIUS, BUTT-WELDING TYPE, MATERIAL: CARBON STEEL CONFORMING TO JIS G3454 - PIPES FOR PRESSURE SERVICE, DIMENSIONS CONFORMING TO JIS B2312 - BUTT-WELDING | ELBOW, PIPE, SCH 80, C. S. PG370, 90 DEG X 100 MM, O.D.: 114.3 MM, SEAMLESS, LONG RADIUS, BUTT-WELDING TYPE, MATERIAL: CARBON STEEL CONFORMING TO JIS G3454 - PIPES FOR PRESSURE SERVICE, DIMENSIONS CONFORMING TO JIS B2312 - BUTT-WELDING FITTINGS | PC | 0 | 0 | CONSUMABLES | C | PD | 2200 | ERSA | OTHERS |  |  |  | EX |  |  | ORMOC LIBERTY MARKETING, INC.
577164 | PSR577164 | Yes | ELBOW, PIPE, SCH 80, C. S. PT370, 90 DEG X 150 MM, O.D.: 165.2 MM, SEAMLESS, LONG RADIUS, BUTT-WELDING TYPE, MATERIAL: CARBON STEEL CONFORMING TO JIS G3456 - PIPES FOR HIGH TEMPERATURE SERVICE, DIMENSIONS CONFORMING TO JIS B2312 - | ELBOW, PIPE, SCH 80, C. S. PT370, 90 DEG X 150 MM, O.D.: 165.2 MM, SEAMLESS, LONG RADIUS, BUTT-WELDING TYPE, MATERIAL: CARBON STEEL CONFORMING TO JIS G3456 - PIPES FOR HIGH TEMPERATURE SERVICE, DIMENSIONS CONFORMING TO JIS B2312 - BUTT-WELDING PIPE FITTINGS | PC | 0 | 0 | CONSUMABLES | C | PD | 2200 | ERSA | OTHERS |  |  |  | EX
345655 | PSR345655 | Yes | ELBOW, PIPE, SCH 80, C. S. PT370, 90 DEG X 80 MM, O.D.: 89.1 MM, SEAMLESS, LONG RADIUS, BUTT-WELDING TYPE, MATERIAL: CARBON STEEL CONFORMING TO JIS G3456 - PIPES FOR HIGH TEMPERATURE SERVICE, DIMENSIONS CONFORMING TO JIS B2312 - | ELBOW, PIPE, SCH 80, C. S. PT370, 90 DEG X 80 MM, O.D.: 89.1 MM, SEAMLESS, LONG RADIUS, BUTT-WELDING TYPE, MATERIAL: CARBON STEEL CONFORMING TO JIS G3456 - PIPES FOR HIGH TEMPERATURE SERVICE, DIMENSIONS CONFORMING TO JIS B2312 - BUTT-WELDING PIPE FITTINGS | PC | 0 | 0 | CONSUMABLES | C | PD | 2200 | ERSA | OTHERS |  |  |  | EX |  |  | UP TOWN INDL SALES INC
011389 | PSR011389 | Yes | ELBOW, PIPE, SCH 80, FRP, 45 DEG X 250 MM ND, LONG RADIUS, DESIGN PRESSURE: 10K; RESIN MATERIAL: ATLAC 382; CONFORMING TO JIS STANDARD | ELBOW, PIPE, SCH 80, FRP, 45 DEG X 250 MM ND, LONG RADIUS, DESIGN PRESSURE: 10K; RESIN MATERIAL: ATLAC 382; CONFORMING TO JIS STANDARD | PC | 0 | 0 | CONSUMABLES | C | PD | 2210 | ERSA | OTHERS |  |  |  | EX |  |  | CHAMPION ENGINEERING & SALES PTY LTD
391940 | PSR391940 | Yes | ELBOW, PIPE, SCH 80, FRP, 90 DEG X 300 MM ND, LONG RADIUS, DESIGN PRESSURE: JIS 10K; RESIN MATERIAL: ATLAC 382; CONFORMING TO JIS STANDARD. | ELBOW, PIPE, SCH 80, FRP, 90 DEG X 300 MM ND, LONG RADIUS, DESIGN PRESSURE: JIS 10K; RESIN MATERIAL: ATLAC 382; CONFORMING TO JIS STANDARD. | PC | 2 | 4 | CONSUMABLES | B | V1 | 2210 | ERSA | OTHERS |  |  |  | HB |  |  | CHAMPION ENGINEERING & SALES PTY LTD
472262 | PSR472262 | Yes | ELBOW, PIPE, SCH 80, FRP, 90 DEG X 350 MM ND, LONG RADIUS, DESIGN PRESSURE: 10K; RESIN MATERIAL: ATLAC 382; CONFORMING TO JIS STANDARD | ELBOW, PIPE, SCH 80, FRP, 90 DEG X 350 MM ND, LONG RADIUS, DESIGN PRESSURE: 10K; RESIN MATERIAL: ATLAC 382; CONFORMING TO JIS STANDARD | PC | 1 | 2 | CONSUMABLES | B | V1 | 2210 | ERSA | OTHERS |  |  |  | HB |  |  | CHAMPION ENGINEERING & SALES PTY LTD
011685 | PSR011685 | Yes | ELBOW, PIPE, SCH 80, FRP, 90 DEG X 400 mm ND, LONG RADIUS, DESIGN PRESSURE: JIS 10K; RESIN MATERIAL: ATLAC 382; CONFORMING TO JIS STANDARD | ELBOW, PIPE, SCH 80, FRP, 90 DEG X 400 mm ND, LONG RADIUS, DESIGN PRESSURE: JIS 10K; RESIN MATERIAL: ATLAC 382; CONFORMING TO JIS STANDARD | PC | 2 | 2 | CONSUMABLES | B | V1 | 2210 | ERSA | OTHERS |  |  |  | HB
011686 | PSR011686 | Yes | ELBOW, PIPE, SCH 80, FRP, 90 DEG X 450 mm ND, LONG RADIUS, DESIGN PRESSURE: JIS 10K; RESIN MATERIAL: ATLAC 382; CONFORMING TO JIS STANDARD | ELBOW, PIPE, SCH 80, FRP, 90 DEG X 450 mm ND, LONG RADIUS, DESIGN PRESSURE: JIS 10K; RESIN MATERIAL: ATLAC 382; CONFORMING TO JIS STANDARD | PC | 0 | 0 | CONSUMABLES | C | PD | 2210 | ERSA | OTHERS |  |  |  | EX |  |  | SHIJIAZHUANG BEMAN COMMERCIAL CO LTD
419607 | PSR419607 | Yes | ELBOW, PIPE, SCH 80, PVC, 90 DEG X 20 MM, SHORT RADIUS, SLIP-ON (SOCKET) WELDING TYPE | ELBOW, PIPE, SCH 80, PVC, 90 DEG X 20 MM, SHORT RADIUS, SLIP-ON (SOCKET) WELDING TYPE | PC | 0 | 0 | CONSUMABLES | C | PD | 2200 | ERSA | OTHERS |  |  |  | EX
106799 | PSR106799 | Yes | ELBOW, PIPE, SCH 80, SUS 316L, 90 DEG X 150 MM ND; O.D.: 165.2 MM; LONG RADIUS, DIMENSION FROM CENTERLINE TO END FACE: 228.6 MM; WALL THICKNESS: 11.0 MM; MATERIAL: STAINLESS STEEL TYPE 316L, BUTT WELDING TYPE, CONFORMING TO JIS G3459/B2312. | ELBOW, PIPE, SCH 80, SUS 316L, 90 DEG X 150 MM ND; O.D.: 165.2 MM; LONG RADIUS, DIMENSION FROM CENTERLINE TO END FACE: 228.6 MM; WALL THICKNESS: 11.0 MM; MATERIAL: STAINLESS STEEL TYPE 316L, BUTT WELDING TYPE, CONFORMING TO JIS G3459/B2312. | PC | 0 | 0 | CONSUMABLES | C | PD | 2200 | ERSA | OTHERS |  |  |  | EX
013697 | PSR013697 | Yes | ELBOW, PIPE, SCH 80, SUS 316L, 90 DEG X 25 MM, SHORT RADIUS, THREADED - ENDS BOTH SIDES (1 NPT), MATERIAL: STAINLESS STEEL CONFORMING JIS B 2302 | ELBOW, PIPE, SCH 80, SUS 316L, 90 DEG X 25 MM, SHORT RADIUS, THREADED - ENDS BOTH SIDES (1 NPT), MATERIAL: STAINLESS STEEL CONFORMING JIS B 2302 | PC | 0 | 0 | CONSUMABLES | C | PD | 2200 | ERSA | OTHERS |  |  |  | EX |  |  | PT. KOINJAYA CO., LTD.
013305 | PSR013305 | Yes | ELBOW, PIPE, SCH 80, SUS 316L, 90 DEG X 50 mm ND, SEAMLESS, BEVEL ENDS, SHORT RADIUS, BUTT-WELD, O.D.: 60.5 mm; WALL THICKNESS: 5.5 mm. | ELBOW, PIPE, SCH 80, SUS 316L, 90 DEG X 50 mm ND, SEAMLESS, BEVEL ENDS, SHORT RADIUS, BUTT-WELD, O.D.: 60.5 mm; WALL THICKNESS: 5.5 mm. | PC | 0 | 0 | CONSUMABLES | C | PD | 2200 | ERSA | OTHERS |  |  |  | EX
040103 | PSR040103 | Yes | PSRLT-5.68-MN-ELBOW, R 3/4 SK/UK HST, OUTOTEC MATERIAL NO.: N048436337; POSITION NO.: 23, REFERENCE DRAWING NO.: 636/220-P20-Q3-021; FLUIDIZATION CONE WITH AERATION SYSTEM 1/2/3/4, MFR: LAHTI PRECISION | ELBOW, R 3/4 SK/UK HST, OUTOTEC MATERIAL NO.: N048436337; POSITION NO.: 23, REFERENCE DRAWING NO.: 636/220-P20-Q3-021; FLUIDIZATION CONE WITH AERATION SYSTEM 1/2/3/4, MFR: LAHTI PRECISION | PC | 0 | 0 | CONSUMABLES | C | PD | 2200 | ERSA | OTHERS |  |  |  | EX
052968 | PSR052968 | Yes | ELBOW, REDUCING, 10-8 MM, P/N A22017, FOR PNEUMATIC PANEL OF PNEUMATIC CONVEYING; MFR: SCHENCK PROCESS | ELBOW, REDUCING, 10-8 MM, P/N A22017, FOR PNEUMATIC PANEL OF PNEUMATIC CONVEYING; MFR: SCHENCK PROCESS | PC | 0 | 0 | CONSUMABLES | C | PD | 2200 | ERSA | OTHERS |  |  |  | EX
020478 | PSR020478 | Yes | ELBOW, REDUCING, OIL TUBING, P/N Ō687072, MATERIAL: COPPER, DIAMETER: 6 mm~1/8”; FOR COMMON COMPRESSOR MODEL JOY-WN112-7L; SOOT COMPRESSOR MODEL JOY-WN114-7L; INSTRUMENT COMPRESSOR MODEL JOY-WN112SF-9F; MFR: ISHIKAWAJIMA- | ELBOW, REDUCING, OIL TUBING, P/N Ō687072, MATERIAL: COPPER, DIAMETER: 6 mm~1/8”; FOR COMMON COMPRESSOR MODEL JOY-WN112-7L; SOOT COMPRESSOR MODEL JOY-WN114-7L; INSTRUMENT COMPRESSOR MODEL JOY-WN112SF-9F; MFR: ISHIKAWAJIMA- HARIMA HEAVY INDUSTRIES CO., LTD., JAPAN | PC | 0 | 0 | CONSUMABLES | C | PD | 3020 | ERSA | OTHERS |  |  |  | EX
041280 | PSR041280 | Yes | ELBOW, SPARE CODE: A0316.12.34, POSITION NO.: 43, REFERENCE DRAWING NO.: FYUC30-1500.0; FOR ENGINEER PLASTIC LEED SPEED SUBMERSIBLE PUMP (MELT PIT PUMP); MFR: YIXING LINGGU PLASTIC EQUIPMENT CO., LTD | ELBOW, SPARE CODE: A0316.12.34, POSITION NO.: 43, REFERENCE DRAWING NO.: FYUC30-1500.0; FOR ENGINEER PLASTIC LEED SPEED SUBMERSIBLE PUMP (MELT PIT PUMP); MFR: YIXING LINGGU PLASTIC EQUIPMENT CO., LTD | PC | 0 | 0 | CONSUMABLES | C | PD | 3000 | ERSA | OTHERS |  |  |  | EX
052988 | PSR052988 | Yes | ELBOW, STEM, 12 MM, P/N KQ2L12-99A, FOR PNEUMATIC PANEL OF CONCENTRATE PNEUMATIC CONVEYING; MFR: SCHENCK PROCESS | ELBOW, STEM, 12 MM, P/N KQ2L12-99A, FOR PNEUMATIC PANEL OF CONCENTRATE PNEUMATIC CONVEYING; MFR: SCHENCK PROCESS | PC | 0 | 0 | CONSUMABLES | C | PD | 2200 | ERSA | OTHERS |  |  |  | EX
937280 | PSR937280 | Yes | ELBOW, STREET, 3/8, PART NUMBER: 301F006R---NG, FOR CYCLO DRIVE SPEED REDUCER MODEL CVVM30-6215-43; MFR: SUMITOMO HEAVY INDUSTRIES LTD. | ELBOW, STREET, 3/8, PART NUMBER: 301F006R---NG, FOR CYCLO DRIVE SPEED REDUCER MODEL CVVM30-6215-43; MFR: SUMITOMO HEAVY INDUSTRIES LTD. | PC | 0 | 0 | CONSUMABLES | C | PD | 2200 | ERSA | OTHERS |  |  |  | EX
037580 | PSR037580 | Yes | ELBOW, STUD, ERMETO EW06LMEDOMD; POSITION NO.: 4, REFERENCE DRAWING NO.: 128332; FOR GREASE AND WATER PIPING, 2-STAGE ROLL CRUSHER, MFR: KUMERA | ELBOW, STUD, ERMETO EW06LMEDOMD; POSITION NO.: 4, REFERENCE DRAWING NO.: 128332; FOR GREASE AND WATER PIPING, 2-STAGE ROLL CRUSHER, MFR: KUMERA | PC | 0 | 0 | CONSUMABLES | C | PD | 2200 | ERSA | OTHERS |  |  |  | EX
053001 | PSR053001 | Yes | ELBOW, SWIVEL, 90 DEG, 1/4 X 8 MM O.D., BSP, P/N A22074, FOR SPARE ON PNEUMATIC FITTINGS CYLINDER OF CONCENTRATE PNEUMATIC CONVEYING; MFR: SCHENCK PROCESS | ELBOW, SWIVEL, 90 DEG, 1/4 X 8 MM O.D., BSP, P/N A22074, FOR SPARE ON PNEUMATIC FITTINGS CYLINDER OF CONCENTRATE PNEUMATIC CONVEYING; MFR: SCHENCK PROCESS | PC | 0 | 0 | CONSUMABLES | C | PD | 2200 | ERSA | OTHERS |  |  |  | EX
142694 | PSR142694 | Yes | ELBOW, TUBE, 90 DEG X 1/2 TUBE O.D., SHORT, MATERIAL: SEAMLESS WROT-COPPER, SOLDER-JOINT, CONNECTION: SOCKET-END | ELBOW, TUBE, 90 DEG X 1/2 TUBE O.D., SHORT, MATERIAL: SEAMLESS WROT-COPPER, SOLDER-JOINT, CONNECTION: SOCKET-END | PC | 0 | 0 | CONSUMABLES | C | PD | 2200 | ERSA | OTHERS |  |  |  | EX |  |  | UNIC HARDWARE
001994 | PSR001994 | Yes | ELBOW, TUBE, 90 DEG X 3/8 TUBE O.D., SHORT, MATERIAL: SEAMLESS WROT-COPPER, SOLDER-JOINT, CONNECTION: SOCKET-END | ELBOW, TUBE, 90 DEG X 3/8 TUBE O.D., SHORT, MATERIAL: SEAMLESS WROT-COPPER, SOLDER-JOINT, CONNECTION: SOCKET-END | PC | 0 | 0 | CONSUMABLES | C | PD | 2200 | ERSA | OTHERS |  |  |  | EX |  |  | JVRA INDUSTRIAL SALES AND SERVICES
002006 | PSR002006 | Yes | PSRLT-9.61-MN-ELBOW, TUBE, 90 DEG X 5/8 TUBE O.D., SHORT, MATERIAL: SEAMLESS WROT-COPPER, SOLDER-JOINT, CONNECTION: SOCKET-END | ELBOW, TUBE, 90 DEG X 5/8 TUBE O.D., SHORT, MATERIAL: SEAMLESS WROT-COPPER, SOLDER-JOINT, CONNECTION: SOCKET-END | PC | 0 | 0 | CONSUMABLES | C | PD | 2200 | ERSA | OTHERS |  |  |  | EX |  |  | UP TOWN INDL SALES INC
104202 | PSR104202 | Yes | ELBOW, TUBE, 90 DEG X 7/8 TUBE O.D., SHORT, MATERIAL: SEAMLESS WROT-COPPER, SOLDER-JOINT, CONNECTION: SOCKET-END | ELBOW, TUBE, 90 DEG X 7/8 TUBE O.D., SHORT, MATERIAL: SEAMLESS WROT-COPPER, SOLDER-JOINT, CONNECTION: SOCKET-END | PC | 0 | 0 | CONSUMABLES | B | PD | 2200 | ERSA | OTHERS |  |  |  | EX
052969 | PSR052969 | Yes | ELBOW, UNION, 12 MM, P/N A21992, FOR PNEUMATIC PANEL OF PNEUMATIC CONVEYING; MFR: SCHENCK PROCESS | ELBOW, UNION, 12 MM, P/N A21992, FOR PNEUMATIC PANEL OF PNEUMATIC CONVEYING; MFR: SCHENCK PROCESS | PC | 6 | 10 | CONSUMABLES | B | V1 | 2200 | ERSA | OTHERS |  |  |  | HB
052085 | PSR052085 | Yes | ELECTRODE ASSEMBLY, UPPER FURNACE, P/N 625-712-277; FOR OXYGEN ANALYZER; MFR: LECO | ELECTRODE ASSEMBLY, UPPER FURNACE, P/N 625-712-277; FOR OXYGEN ANALYZER; MFR: LECO | AY | 0 | 0 | CONSUMABLES | B | PD | 2620 | ERSA | OTHERS |  |  |  | EX
012095 | PSR012095 | Yes | ELECTRODE, ASSEMBLY, LOWER MALE, P/N 617-866; FOR OXYGEN ANALYZER; MFR: LECO | ELECTRODE, ASSEMBLY, LOWER MALE, P/N 617-866; FOR OXYGEN ANALYZER; MFR: LECO | AY | 0 | 0 | CONSUMABLES | B | PD | 2620 | ERSA | OTHERS |  |  |  | EX
056208 | PSR056208 | Yes | ELECTRODE, BODY, MULTI-MODE, ELECTRODE PRO (MME PRO), PN: 6.1246.120, MRF: METROHM | ELECTRODE, BODY, MULTI-MODE, ELECTRODE PRO (MME PRO), PN: 6.1246.120, MRF: METROHM | PC | 0 | 0 | CRITICAL | B | PD | 2620 | ERSA | OTHERS |  |  |  | EX
004646 | PSR004646 | Yes | ELECTRODE, ELYTE-T9C, FOR SERUM ELECTROLYTES DET'N, BRAND: HETO | ELECTRODE, ELYTE-T9C, FOR SERUM ELECTROLYTES DET'N, BRAND: HETO | PC | 0 | 0 | CONSUMABLES | C | PD | 4040 | ERSA | OTHERS |  |  |  | EX
016447 | PSR016447 | Yes | ELECTRODE, INSERT, P/N 611-351-181, FOR OXYGEN-IN-METAL ANALYZER MODEL RO-500C, MFR: LECO CORPORATION, U.S.A. | ELECTRODE, INSERT, P/N 611-351-181, FOR OXYGEN-IN-METAL ANALYZER MODEL RO-500C, MFR: LECO CORPORATION, U.S.A. | PC | 0 | 0 | CONSUMABLES | B | PD | 2620 | ERSA | OTHERS |  |  |  | EX
937913 | PSR937913 | Yes | ELECTRODE, METROHM, P/N: 6.0278.300, FOR METROHMS 905 TITRANDO | ELECTRODE, METROHM, P/N: 6.0278.300, FOR METROHMS 905 TITRANDO | PC | 0 | 0 | CONSUMABLES | C | PD | 2620 | ERSA | OTHERS |  |  |  | EX
015308 | PSR015308 | Yes | ELECTRODE, Pt AUXILIARY, P/N 6.0343.000, LONG TERM TEMP. RANGE (°C): 0 ... 80, MEASURING UNIT: mV, INDICATOR ELECTRODE TYPE: Pt, SHAFT MATERIAL: PLASTIC, SHAFT DIAMETER TOP: 8 mm, MEASURING RANGE: –2000 ... 2000, SHORT TEMP. | ELECTRODE, Pt AUXILIARY, P/N 6.0343.000, LONG TERM TEMP. RANGE (°C): 0 ... 80, MEASURING UNIT: mV, INDICATOR ELECTRODE TYPE: Pt, SHAFT MATERIAL: PLASTIC, SHAFT DIAMETER TOP: 8 mm, MEASURING RANGE: –2000 ... 2000, SHORT TEMP. RANGE: (°C) 0 ... 80, SHAFT DIAMETER BOTTOM: 8 mm, IMMERSION DEPTH (MIN.): 10 mm, SGJ SLEEVE: SGJ 14/15, INDICATOR ELECTRODE SHAPE: PIN, ELECTRODE PLUG-IN HEAD: CLAMPING CONNECTION FOR VA, FOR 797VA COMPUTRACE Tu ANALYZER, BRAND: METROHM | PC | 0 | 0 | CONSUMABLES | B | PD | 2620 | ERSA | OTHERS |  |  |  | EX
942019 | PSR942019 | Yes | ELECTRODE, REFERENCE ONLY P/N C78854-4, FOR CHEMETICS ANOTROL, ROHRBACK COSASCO SYSTEM INC. | ELECTRODE, REFERENCE ONLY P/N C78854-4, FOR CHEMETICS ANOTROL, ROHRBACK COSASCO SYSTEM INC. | PC | 0 | 0 | CRITICAL | A | PD | 2620 | ERSA | OTHERS |  |  |  | EX
942018 | PSR942018 | Yes | ELECTRODE, REFERENCE WITH HOUSING , P/N C78853-4, FOR CHEMETICS ANOTROL, ROHRBACK COSASCO SYSTEM INC. | ELECTRODE, REFERENCE WITH HOUSING , P/N C78853-4, FOR CHEMETICS ANOTROL, ROHRBACK COSASCO SYSTEM INC. | PC | 0 | 0 | CRITICAL | A | PD | 2620 | ERSA | OTHERS |  |  |  | EX
942897 | PSR942897 | Yes | ELECTRODE, REFERENCE, Ag/AgCl, METROHM, P/N: 6.0728.120, FOR THIOUREA ANALYZER, MFR: DAYNALAB CORPORATION | ELECTRODE, REFERENCE, Ag/AgCl, METROHM, P/N: 6.0728.120, FOR THIOUREA ANALYZER, MFR: DAYNALAB CORPORATION | PC | 0 | 0 | CRITICAL | B | PD | 2620 | ERSA | OTHERS |  |  |  | EX |  |  | DYNALAB CORP.
942898 | PSR942898 | Yes | ELECTRODE, SEPARATE, Pt Rod, METROHM, P/N: 6.0343.100, FOR THIOUREA ANALYZER, MFR: DAYNALAB CORPORATION | ELECTRODE, SEPARATE, Pt Rod, METROHM, P/N: 6.0343.100, FOR THIOUREA ANALYZER, MFR: DAYNALAB CORPORATION | PC | 0 | 0 | CRITICAL | B | PD | 2620 | ERSA | OTHERS |  |  |  | EX |  |  | DYNALAB CORP.
026504 | PSR026504 | Yes | ELECTRODE, WELDING, BRONZE, 3.2 mm (1/8), LENGTH: 14, MODEL: COF 511, AMPERAGE RANGE: 90~130 AMP, TENSILE STRENGTH: 96,000 PSI, HARDNESS: BRINELL 155, ROCKWELL B87; BRAND: FUZZION | ELECTRODE, WELDING, BRONZE, 3.2 mm (1/8), LENGTH: 14, MODEL: COF 511, AMPERAGE RANGE: 90~130 AMP, TENSILE STRENGTH: 96,000 PSI, HARDNESS: BRINELL 155, ROCKWELL B87; BRAND: FUZZION | KG | 0 | 0 | CONSUMABLES | B | PD | 2620 | ERSA | OTHERS |  |  |  | EX |  |  | CRO-MAGNON CORPORATION
233765 | PSR233765 | Yes | ELECTRODE, WELDING, CHAMFERING AND GOUGING, 3.2 mm (1/8) DIAMETER, FLUX COVERED. | ELECTRODE, WELDING, CHAMFERING AND GOUGING, 3.2 mm (1/8) DIAMETER, FLUX COVERED. | KG | 200 | 300 | CONSUMABLES | B | V1 | 2620 | ERSA | OTHERS |  |  |  | HB |  |  | INDUSTRIAL WELDING CORPORATION
233770 | PSR233770 | Yes | ELECTRODE, WELDING, CHAMFERING AND GOUGING, 4.0 MM (5/32) DIAMETER, FLUX COVERED, 20 KG/BOX | ELECTRODE, WELDING, CHAMFERING AND GOUGING, 4.0 MM (5/32) DIAMETER, FLUX COVERED, 20 KG/BOX | KG | 350 | 550 | CONSUMABLES | B | V1 | 2620 | ERSA | OTHERS |  |  |  | HB
233136 | PSR233136 | Yes | ELECTRODE, WELDING, COPPER, 3.2 mm DIAMETER, FLUX COVERED, CONFORMING TO AWS A5.6-66T (E-CU) (1/8) | ELECTRODE, WELDING, COPPER, 3.2 mm DIAMETER, FLUX COVERED, CONFORMING TO AWS A5.6-66T (E-CU) (1/8) | KG | 0 | 0 | CONSUMABLES | C | PD | 2620 | ERSA | OTHERS |  |  |  | EX |  |  | ALLOY INDUSTRIAL SUPPLY CORPORATION
017979 | PSR017979 | Yes | ELECTRODE, WELDING, DIAMETER: 2.4 MM, ASME /SFA A5.1, AWS E6013, ALLOY TYPE: CARBON STEEL, FOR WELD BUILD UP OF BOILER TUBE, CONFORM TO AWS/ASME STANDARD | ELECTRODE, WELDING, DIAMETER: 2.4 MM, ASME /SFA A5.1, AWS E6013, ALLOY TYPE: CARBON STEEL, FOR WELD BUILD UP OF BOILER TUBE, CONFORM TO AWS/ASME STANDARD | KG | 0 | 0 | CONSUMABLES | C | PD | 2620 | ERSA | OTHERS |  |  |  | EX |  |  | CRO-MAGNON CORPORATION
039313 | PSR039313 | Yes | ELECTRODE, WELDING, EUTECTRODE XUPER 680 CGS, SIZE: 1/8, 75 ~ 96 AMP. | ELECTRODE, WELDING, EUTECTRODE XUPER 680 CGS, SIZE: 1/8, 75 ~ 96 AMP. | KG | 0 | 0 | CONSUMABLES | C | PD | 2620 | ERSA | OTHERS |  |  |  | EX
233309 | PSR233309 | Yes | ELECTRODE, WELDING, FLUX COVERED, DIAMETER: 2.4 MM, ASME/SFA SPECS: A5.1, AWS CLASS: E6011, FOR WELDING CARBON STEEL, ROOT PASS ONLY, WELDING PROCESS: SMAW (MMAW) | ELECTRODE, WELDING, FLUX COVERED, DIAMETER: 2.4 MM, ASME/SFA SPECS: A5.1, AWS CLASS: E6011, FOR WELDING CARBON STEEL, ROOT PASS ONLY, WELDING PROCESS: SMAW (MMAW) | KG | 0 | 0 | CONSUMABLES | C | PD | 2620 | ERSA | OTHERS |  |  |  | EX |  |  | WELD POWERTOOLS INDUSTRIAL MACHINERY CORP.
233601 | PSR233601 | Yes | ELECTRODE, WELDING, FLUX COVERED, DIAMETER: 2.4 MM, ASME/SFA SPECS: A5.1, AWS CLASS: E7018, FOR WELDING CARBON STEEL, SMAW FOR ALL CODED APPLICATION, WELDING PROCESS: SMAW (MMAW) | ELECTRODE, WELDING, FLUX COVERED, DIAMETER: 2.4 MM, ASME/SFA SPECS: A5.1, AWS CLASS: E7018, FOR WELDING CARBON STEEL, SMAW FOR ALL CODED APPLICATION, WELDING PROCESS: SMAW (MMAW) | KG | 250 | 375 | CONSUMABLES | B | V1 | 2620 | ERSA | OTHERS |  |  |  | HB
233285 | PSR233285 | Yes | ELECTRODE, WELDING, FLUX COVERED, DIAMETER: 3.2 MM, ASME/SFA SPECS: A5.1, AWS CLASS: E6011, FOR WELDING CARBON STEEL, ROOT PASS ONLY, WELDING PROCESS: SMAW (MMAW) | ELECTRODE, WELDING, FLUX COVERED, DIAMETER: 3.2 MM, ASME/SFA SPECS: A5.1, AWS CLASS: E6011, FOR WELDING CARBON STEEL, ROOT PASS ONLY, WELDING PROCESS: SMAW (MMAW) | KG | 50 | 1500 | CONSUMABLES | A | V1 | 2620 | ERSA | OTHERS |  |  |  | HB |  |  | WELD POWERTOOLS INDUSTRIAL MACHINERY CORP.
233438 | PSR233438 | Yes | ELECTRODE, WELDING, FLUX COVERED, DIAMETER: 3.2 MM, ASME/SFA SPECS: A5.1, AWS CLASS: E7018, FOR WELDING CARBON STEEL, SMAW FOR ALL CODED APPLICATION, WELDING PROCESS: SMAW (MMAW) | ELECTRODE, WELDING, FLUX COVERED, DIAMETER: 3.2 MM, ASME/SFA SPECS: A5.1, AWS CLASS: E7018, FOR WELDING CARBON STEEL, SMAW FOR ALL CODED APPLICATION, WELDING PROCESS: SMAW (MMAW) | KG | 4500 | 6500 | CONSUMABLES | A | V1 | 2620 | ERSA | OTHERS |  |  |  | HB
233547 | PSR233547 | Yes | ELECTRODE, WELDING, FLUX COVERED, DIAMETER: 3.2 MM, ASME/SFA SPECS: A5.4, AWS CLASS: E316/ E316L-16, FOR WELDING STAINLESS STEEL, APPLICABLE JOINING METALS: 304,308,316, WELDING PROCESS: SMAW (MMAW) | ELECTRODE, WELDING, FLUX COVERED, DIAMETER: 3.2 MM, ASME/SFA SPECS: A5.4, AWS CLASS: E316/ E316L-16, FOR WELDING STAINLESS STEEL, APPLICABLE JOINING METALS: 304,308,316, WELDING PROCESS: SMAW (MMAW) | KG | 0 | 0 | CONSUMABLES | A | PD | 2620 | ERSA | OTHERS |  |  |  | EX |  |  | ALLOY INDUSTRIAL SUPPLY CORPORATION
233334 | PSR233334 | Yes | ELECTRODE, WELDING, FLUX COVERED, DIAMETER: 4.0 MM, ASME/SFA SPECS: A5.1, AWS CLASS: E6011, FOR WELDING CARBON STEEL, ROOT PASS ONLY, WELDING PROCESS: SMAW (MMAW) | ELECTRODE, WELDING, FLUX COVERED, DIAMETER: 4.0 MM, ASME/SFA SPECS: A5.1, AWS CLASS: E6011, FOR WELDING CARBON STEEL, ROOT PASS ONLY, WELDING PROCESS: SMAW (MMAW) | KG | 180 | 260 | CONSUMABLES | A | V1 | 2620 | ERSA | OTHERS |  |  |  | HB
233463 | PSR233463 | Yes | ELECTRODE, WELDING, FLUX COVERED, DIAMETER: 4.0 MM, ASME/SFA SPECS: A5.1, AWS CLASS: E7018, FOR WELDING CARBON STEEL, SMAW FOR ALL CODED APPLICATION, WELDING PROCESS: SMAW (MMAW) | ELECTRODE, WELDING, FLUX COVERED, DIAMETER: 4.0 MM, ASME/SFA SPECS: A5.1, AWS CLASS: E7018, FOR WELDING CARBON STEEL, SMAW FOR ALL CODED APPLICATION, WELDING PROCESS: SMAW (MMAW) | KG | 2000 | 3000 | CONSUMABLES | A | V1 | 2620 | ERSA | OTHERS |  |  |  | HB
233354 | PSR233354 | Yes | ELECTRODE, WELDING, FLUX COVERED, DIAMETER: 4.8 MM, ASME/SFA SPECS: A5.1, AWS CLASS: E7018, FOR WELDING CARBON STEEL, SMAW FOR ALL CODED APPLICATION, WELDING PROCESS: SMAW (MMAW) | ELECTRODE, WELDING, FLUX COVERED, DIAMETER: 4.8 MM, ASME/SFA SPECS: A5.1, AWS CLASS: E7018, FOR WELDING CARBON STEEL, SMAW FOR ALL CODED APPLICATION, WELDING PROCESS: SMAW (MMAW) | KG | 6000 | 8000 | CONSUMABLES | A | V1 | 2620 | ERSA | OTHERS |  |  |  | HB
233230 | PSR233230 | Yes | ELECTRODE, WELDING, GOUGING, CARBON, 1/4 DIAMETER X 12 LONG, COPPER-COATED, 50 PIECES/BOX | ELECTRODE, WELDING, GOUGING, CARBON, 1/4 DIAMETER X 12 LONG, COPPER-COATED, 50 PIECES/BOX | PC | 2000 | 3300 | CONSUMABLES | B | V1 | 2620 | ERSA | OTHERS |  |  |  | HB |  |  | WELD POWERTOOLS INDUSTRIAL MACHINERY CORP.
581188 | PSR581188 | Yes | ELECTRODE, WELDING, HARDFACING, 4.0 MM DIAMETER, BUILD-UP, MACHINABLE, TENSILE STRENGTH: 20,000 PSI, HARDNESS: 25~35 RC | ELECTRODE, WELDING, HARDFACING, 4.0 MM DIAMETER, BUILD-UP, MACHINABLE, TENSILE STRENGTH: 20,000 PSI, HARDNESS: 25~35 RC | KG | 0 | 0 | CONSUMABLES | C | PD | 2620 | ERSA | OTHERS |  |  |  | EX
590558 | PSR590558 | Yes | ELECTRODE, WELDING, STAINLESS STEEL, 2.4 MM DIAMETER, FLUX COVERED, CONFORMING TO AWS ENiCrMo-14 (AWS A5.11) FOR JOINING DUPLEX, SUPER-DUPLEX AND SUPER-AUSTENITIC STAINLESS STEELS, BRAND: INCOWELD 686CPT, TYPICAL MECHANICAL PROPERTIES: | ELECTRODE, WELDING, STAINLESS STEEL, 2.4 MM DIAMETER, FLUX COVERED, CONFORMING TO AWS ENiCrMo-14 (AWS A5.11) FOR JOINING DUPLEX, SUPER-DUPLEX AND SUPER-AUSTENITIC STAINLESS STEELS, BRAND: INCOWELD 686CPT, TYPICAL MECHANICAL PROPERTIES: TENSILE STRENGTH: 110,000 psi (690 MPa), ELONGATION, (4d): 30%, SUPPLIED IN 10 lbs (4.54 kg) HERMETICALLY SEALED CONTAINERS. | KG | 0 | 0 | CONSUMABLES | C | PD | 2620 | ERSA | OTHERS |  |  |  | EX
049090 | PSR049090 | Yes | ELECTRODE,GLASS,K9118AAELECTRODE, PH GLASS, PH6S, NO. K9118AA, FOR GENERAL USE, MFR : YEW. | ELECTRODE,GLASS,K9118AAELECTRODE, PH GLASS, PH6S, NO. K9118AA, FOR GENERAL USE, MFR : YEW. | SE | 0 | 0 | CONSUMABLES | C | PD | 2620 | ERSA | OTHERS |  |  |  | EX
020357 | PSR020357 | Yes | ELECTRODES, pH/ORP, MODEL: SIGNET 2774-2777; WITH 2760-2 pH/ORP PRE-AMPLIFIER; COMPATIBLE WITH 8750-2 MODEL GEORGE FISCHER SIGNET pH/ORP TRANSMITTER, MFR: +GF+ GEORGE FISCHER SIGNET INC. | ELECTRODES, pH/ORP, MODEL: SIGNET 2774-2777; WITH 2760-2 pH/ORP PRE-AMPLIFIER; COMPATIBLE WITH 8750-2 MODEL GEORGE FISCHER SIGNET pH/ORP TRANSMITTER, MFR: +GF+ GEORGE FISCHER SIGNET INC. | UT | 0 | 0 | CONSUMABLES | B | PD | 2620 | ERSA | OTHERS |  |  |  | EX
944572 | PSR944572 | Yes | ELECTROLYZER, CHLORINATOR, A1 (ONLY), MODEL: 3 H6.050, TYPE: HORIZONTAL, BODY CYLINDRICAL, ELECTRODES: PLATE/BIPOLAR, NUMBER OF MODULAR CELLS PER ELECTROLYZER: 6 ELECTROLYZER ARRANGEMENT PER GENERATOR GROUP 3 | ELECTROLYZER, CHLORINATOR, A1 (ONLY), MODEL: 3 H6.050, TYPE: HORIZONTAL, BODY CYLINDRICAL, ELECTRODES: PLATE/BIPOLAR, NUMBER OF MODULAR CELLS PER ELECTROLYZER: 6 ELECTROLYZER ARRANGEMENT PER GENERATOR GROUP 3, ELECTROLYZER ARRANGEMENT: SERIES, MATERIALS: PVC + GRP, FLUID: SEA WATER, PRESSURE OPERATING: 2.5 BAR G (APPROX), SEA WATER TEMPERATURE 26-30 DEG CEN, TOTAL DISSOLVED SALTS: 37.363 g/l TDS (180 DEG C), DESIGN CONDITIONS: RATED SYSTEM CAPACITY: 15 kg/h Cl2 AVAILABLE, RANGE OF PRODUCTION CONTROL: 20-100% OF RATE CAPACITY, STRENGTH OF HYPOCHLORIDE SOLUTION AT RATED CAPACITY: 1000 ppm, HYDROGEN PRODUCTION: 0.39 Nm3/kg Cl2 av., DESIGN D.C. CURRENT 800 A, DESIGN D.C., VOLTAGE: 90 V, DESIGN PRESSURE: 5 BAR G, TEST PRESSURE: 7.5 BAR G, DESIGN TEMPERATURE: 40 DEG C.;BRAND: SEACLOR; MFR: DE NORA WATER TECHNOLOGIES | PC | 0 | 0 | CRITICAL | B | ND | 4090 | UNBW | CAPITAL |  |  |  | EX | DE NORA WATER TECHNOLOGIES | MODEL: 3 H6.050
201716 | PSR201716 | Yes | ELEMENT ASSEMBLY, AIR CLEANER, PRIMARY, P/N 245-6375, CATERPILLAR WHEEL LOADER MODEL 950H, WITH ENGINE MODEL C7 | ELEMENT ASSEMBLY, AIR CLEANER, PRIMARY, P/N 245-6375, CATERPILLAR WHEEL LOADER MODEL 950H, WITH ENGINE MODEL C7 | AY | 10 | 15 | CONSUMABLES | A | V1 | 3730 | ERSA | OTHERS | 245-6375 | 0003000003 | CATERPILLAR | HB |  |  | MONARK EQUIPMENT CORP.
201717 | PSR201717 | Yes | ELEMENT ASSEMBLY, AIR CLEANER, SECONDARY, P/N 245-6376, CATERPILLAR WHEEL LOADER MODEL 950H, WITH ENGINE MODEL C7 | ELEMENT ASSEMBLY, AIR CLEANER, SECONDARY, P/N 245-6376, CATERPILLAR WHEEL LOADER MODEL 950H, WITH ENGINE MODEL C7 | AY | 6 | 10 | CONSUMABLES | A | V1 | 3730 | ERSA | OTHERS | 245-6376 | 0003000003 | CATERPILLAR | HB |  |  | MONARK EQUIPMENT CORP.
556845 | PSR556845 | Yes | ELEMENT ASSEMBLY, HEATING, 440 VAC, 1 KW; FOR FSF DUST HOPPER | ELEMENT ASSEMBLY, HEATING, 440 VAC, 1 KW; FOR FSF DUST HOPPER | AY | 0 | 0 | CONSUMABLES | A | PD | 1600 | ERSA | OTHERS |  |  |  | EX
031865 | PSR031865 | Yes | ELEMENT COVER, APM TUBE HANGER RESISTANCE, P/N 21003443; FOR ANODE CASTING (ELECTRIC LAUNDERS), MFR: OUTOTEC | ELEMENT COVER, APM TUBE HANGER RESISTANCE, P/N 21003443; FOR ANODE CASTING (ELECTRIC LAUNDERS), MFR: OUTOTEC | UT | 0 | 0 | CONSUMABLES | C | PD | 5920 | ERSA | OTHERS |  |  |  | EX
947730 | PSR947730 | Yes | ELEMENT SET, P/N 23448145, SINGLE, FOR INGERSOLL RAND COMPRESSOR, SCREW-TYPE, AIR COOLED, MODEL: SSR-HPE350-2S, S/N: EE4275U17172, MFR: INGERSOLL RAND | ELEMENT SET, P/N 23448145, SINGLE, FOR INGERSOLL RAND COMPRESSOR, SCREW-TYPE, AIR COOLED, MODEL: SSR-HPE350-2S, S/N: EE4275U17172, MFR: INGERSOLL RAND | SE | 0 | 0 | CONSUMABLES | B | PD | 3020 | ERSA | OTHERS | 23448145 | 0003000400 | INGERSOLL RAND | EX |  |  | INGERSOLL-RAND SINGAPORE ENTERPRISES PTE. LTD.
051879 | PSR051879 | Yes | ELEMENT, AIR FILTER, P/N 39903265, FOR INGERSOLL RAND COMPRESSOR, SCREW-TYPE, AIR COOLED, MODEL: SSR-HPE350-2S, S/N: EE4275U17172 | ELEMENT, AIR FILTER, P/N 39903265, FOR INGERSOLL RAND COMPRESSOR, SCREW-TYPE, AIR COOLED, MODEL: SSR-HPE350-2S, S/N: EE4275U17172 | PC | 4 | 6 | CONSUMABLES | B | V1 | 3020 | ERSA | OTHERS | 39903265 | 0003000400 | INGERSOLL RAND | HB |  |  | INGERSOLL-RAND SINGAPORE ENTERPRISES PTE. LTD.
015254 | PSR015254 | Yes | ELEMENT, COUPLING, MATERIAL: RUBBER, FOR CHEMICAL HORIZONTAL PUMP, PUMP TYPE: NEPO 200-150-250, PUMP SERIAL NO.12.0721/1-3, MFR: WERNERT PUMPEN GMBH | ELEMENT, COUPLING, MATERIAL: RUBBER, FOR CHEMICAL HORIZONTAL PUMP, PUMP TYPE: NEPO 200-150-250, PUMP SERIAL NO.12.0721/1-3, MFR: WERNERT PUMPEN GMBH | PC | 0 | 0 | CONSUMABLES | C | PD | 3000 | ERSA | OTHERS |  |  |  | EX |  |  | WERNERT - PUMPEN GMBH
050878 | PSR050878 | Yes | ELEMENT, COUPLING, MT7, D: 166, D1: 130, D3: 90, D9: 100, D8: 105, D7: 33, D6: 36, H: 30; FOR SFP TOWER CRANE | ELEMENT, COUPLING, MT7, D: 166, D1: 130, D3: 90, D9: 100, D8: 105, D7: 33, D6: 36, H: 30; FOR SFP TOWER CRANE | PC | 0 | 0 | CONSUMABLES | B | PD | 5920 | ERSA | OTHERS |  |  |  | EX
050879 | PSR050879 | Yes | ELEMENT, COUPLING, MT8, D: 196, D1: 156, D3: 100, D9: 112, D8: 117, D7: 37, D6: 40, H: 35; FOR SFP TOWER CRANE | ELEMENT, COUPLING, MT8, D: 196, D1: 156, D3: 100, D9: 112, D8: 117, D7: 37, D6: 40, H: 35; FOR SFP TOWER CRANE | PC | 0 | 0 | CONSUMABLES | B | PD | 5920 | ERSA | OTHERS |  |  |  | EX
319200 | PSR319200 | Yes | ELEMENT, COUPLING, P/N 4, SUS 304, I.D.: 40 mm, O.D.: 72 mm, FORM-FLEX | ELEMENT, COUPLING, P/N 4, SUS 304, I.D.: 40 mm, O.D.: 72 mm, FORM-FLEX | SE | 0 | 0 | CONSUMABLES | C | PD | 5920 | ERSA | OTHERS |  |  |  | EX
319022 | PSR319022 | Yes | ELEMENT, COUPLING, P/N 4, SUS 304, I.D.: 45 mm, O.D.: 90 mm, FORM-FLEX | ELEMENT, COUPLING, P/N 4, SUS 304, I.D.: 45 mm, O.D.: 90 mm, FORM-FLEX | SE | 0 | 0 | CONSUMABLES | C | PD | 5920 | ERSA | OTHERS |  |  |  | EX
946453 | PSR946453 | Yes | ELEMENT, COUPLING, RUBBER, FLEXIBLE, P/N: 18, FOR 316 PLANT WATER PUMP, PUMP MODEL: IS80-50-200 | ELEMENT, COUPLING, RUBBER, FLEXIBLE, P/N: 18, FOR 316 PLANT WATER PUMP, PUMP MODEL: IS80-50-200 | PC | 0 | 0 | CRITICAL | B | PD | 3000 | ERSA | OTHERS |  |  |  | EX |  |  | GENERAL EXPORTATION (H.K.) CO., LTD.
013835 | PSR013835 | Yes | ELEMENT, COUPLING, WITH COVER AND SCREW LOCK, TYPE/SIZE: A-3, SHAFT FLEXIBLE COUPLING, SAMIFLEX TYPE A, STANDARD ELASTIC COUPLING. | ELEMENT, COUPLING, WITH COVER AND SCREW LOCK, TYPE/SIZE: A-3, SHAFT FLEXIBLE COUPLING, SAMIFLEX TYPE A, STANDARD ELASTIC COUPLING. | SE | 0 | 0 | CONSUMABLES | C | PD | 5920 | ERSA | OTHERS |  |  |  | EX
039309 | PSR039309 | Yes | ELEMENT, DEMISTER, P/N 43083401; FOR CENTRIFUGAL AIR COMPRESSOR, MFR: INGERSOLL-RAND INDUSTRIAL EQUIPMENT MANUFACTURING CO., LTD | ELEMENT, DEMISTER, P/N 43083401; FOR CENTRIFUGAL AIR COMPRESSOR, MFR: INGERSOLL-RAND INDUSTRIAL EQUIPMENT MANUFACTURING CO., LTD | PC | 0 | 0 | CONSUMABLES | B | PD | 3020 | ERSA | OTHERS | 43083401 | 0003000400 | INGERSOLL RAND | EX |  |  | INGERSOLL-RAND SINGAPORE ENTERPRISES PTE. LTD.
938896 | PSR938896 | Yes | ELEMENT, ELASTIC, THICKNESS: 43-45 MM, DIAMETER: 207-208 MM, ROTOFLEXI BR 6, CODE: 2589A, MODEL: 65K-02-BRV-6, MFR: WESTCAR, FOR BC-05B (BC-0103-ME-03B) | ELEMENT, ELASTIC, THICKNESS: 43-45 MM, DIAMETER: 207-208 MM, ROTOFLEXI BR 6, CODE: 2589A, MODEL: 65K-02-BRV-6, MFR: WESTCAR, FOR BC-05B (BC-0103-ME-03B) | PC | 0 | 0 | CRITICAL | B | PD | 5920 | ERSA | OTHERS |  |  |  | EX
050867 | PSR050867 | Yes | ELEMENT, FILTER (SPARE PART), P/N 1-280100-180-002, ITEM: ZU 620, FOR SIEMENS SO2 BLOWER, MACHINE TYPE: STC-SO (SFO 14), MACHINE NO.: 1052157, MFR: SIEMENS TURBOMACHINERY EQUIPMENT GMBH | ELEMENT, FILTER (SPARE PART), P/N 1-280100-180-002, ITEM: ZU 620, FOR SIEMENS SO2 BLOWER, MACHINE TYPE: STC-SO (SFO 14), MACHINE NO.: 1052157, MFR: SIEMENS TURBOMACHINERY EQUIPMENT GMBH | SE | 0 | 0 | CONSUMABLES | C | PD | 5905 | ERSA | OTHERS |  |  |  | EX
040092 | PSR040092 | Yes | ELEMENT, FILTER, COOLANT, P/N 39796982, SEPARATOR TANK ASSEMBLY; FOR AIR COMPRESSOR MODEL XF-250 SSR, MFR: INGERSOLL RAND COMPANY | ELEMENT, FILTER, COOLANT, P/N 39796982, SEPARATOR TANK ASSEMBLY; FOR AIR COMPRESSOR MODEL XF-250 SSR, MFR: INGERSOLL RAND COMPANY | PC | 0 | 0 | CONSUMABLES | C | PD | 3020 | ERSA | OTHERS | 39796982 | 0003000400 | INGERSOLL RAND | EX
036292 | PSR036292 | Yes | ELEMENT, FILTER, MAHLE 852.519 SM-L 1INCH, P/N NT00006652, SPARE CODE: A0901.1.78; FOR SATURATED STEAM TURBOSET OF BACKING PRESSURE TYPE; MFR: DRESSER-RAND | ELEMENT, FILTER, MAHLE 852.519 SM-L 1INCH, P/N NT00006652, SPARE CODE: A0901.1.78; FOR SATURATED STEAM TURBOSET OF BACKING PRESSURE TYPE; MFR: DRESSER-RAND | PC | 2 | 2 | CONSUMABLES | B | V1 | 5905 | ERSA | OTHERS |  |  |  | HB |  |  | DRESSER-RAND ASIA PACIFIC SDN BHD
036275 | PSR036275 | Yes | ELEMENT, FILTER, OIL AND MIST, P/N NT00002879, SPARE CODE: A0901.1.62; FOR SATURATED STEAM TURBOSET OF BACKING PRESSURE TYPE; MFR: DRESSER-RAND | ELEMENT, FILTER, OIL AND MIST, P/N NT00002879, SPARE CODE: A0901.1.62; FOR SATURATED STEAM TURBOSET OF BACKING PRESSURE TYPE; MFR: DRESSER-RAND | PC | 3 | 5 | CONSUMABLES | A | V1 | 5905 | ERSA | OTHERS |  |  |  | HB |  |  | DRESSER-RAND ASIA PACIFIC SDN BHD
048845 | PSR048845 | Yes | ELEMENT, FILTER, OIL, FOR OXYGEN COMPRESSOR, TYPE: WT3-400G-0L, ORDER NO.: TH-16-2200; MFR: KAJI TECH. CORPORATION | ELEMENT, FILTER, OIL, FOR OXYGEN COMPRESSOR, TYPE: WT3-400G-0L, ORDER NO.: TH-16-2200; MFR: KAJI TECH. CORPORATION | PC | 0 | 0 | CONSUMABLES | C | PD | 3020 | ERSA | OTHERS |  |  |  | EX
048730 | PSR048730 | Yes | ELEMENT, FILTER, OIL, P/N 35, FOR NITROGEN COMPRESSOR, TYPE: YD2-220G-OL, ORDER NO: TH-16-2199, MFR: KAJI TECH. CORPORATION | ELEMENT, FILTER, OIL, P/N 35, FOR NITROGEN COMPRESSOR, TYPE: YD2-220G-OL, ORDER NO: TH-16-2199, MFR: KAJI TECH. CORPORATION | PC | 0 | 0 | CONSUMABLES | C | PD | 3020 | ERSA | OTHERS |  |  |  | EX
947731 | PSR947731 | Yes | ELEMENT, FILTER, P/N 23466857, SINGLE, FOR INGERSOLL RAND COMPRESSOR, SCREW-TYPE, AIR COOLED, MODEL: SSR-HPE350-2S, S/N: EE4275U17172, MFR: INGERSOLL RAND | ELEMENT, FILTER, P/N 23466857, SINGLE, FOR INGERSOLL RAND COMPRESSOR, SCREW-TYPE, AIR COOLED, MODEL: SSR-HPE350-2S, S/N: EE4275U17172, MFR: INGERSOLL RAND | PC | 0 | 0 | CONSUMABLES | B | PD | 3020 | ERSA | OTHERS | 23466857 | 0003000400 | INGERSOLL RAND | EX |  |  | INGERSOLL-RAND SINGAPORE ENTERPRISES PTE. LTD.
031659 | PSR031659 | Yes | ELEMENT, FILTER, P/N 599191; FOR ANODE CASTING (HYDRAULIC START-UP/PRODUCTION SECURING PARTS), MFR: OUTOTEC | ELEMENT, FILTER, P/N 599191; FOR ANODE CASTING (HYDRAULIC START-UP/PRODUCTION SECURING PARTS), MFR: OUTOTEC | PC | 0 | 0 | CONSUMABLES | C | PD | 5905 | ERSA | OTHERS |  |  |  | EX
057769 | PSR057769 | Yes | ELEMENT, FILTER, P/N 630-22067-01, GLASS-FIBER, WHATMAN, 10PCS/BOX | ELEMENT, FILTER, P/N 630-22067-01, GLASS-FIBER, WHATMAN, 10PCS/BOX | PC | 0 | 0 | CONSUMABLES | C | PD | 5905 | ERSA | OTHERS |  |  |  | EX |  |  | SHIMADZU PHILIPPINES CORPORATION
029300 | PSR029300 | Yes | ELEMENT, FILTER, P/N CG463503; FOR SOOT AIR COMPRESSOR MODEL JOY-WN 114H, MFR: ISHIKAWAJIMA-HARIMA HEAVY IND., CO., LTD., JAPAN. | ELEMENT, FILTER, P/N CG463503; FOR SOOT AIR COMPRESSOR MODEL JOY-WN 114H, MFR: ISHIKAWAJIMA-HARIMA HEAVY IND., CO., LTD., JAPAN. | PC | 3 | 4 | CONSUMABLES | B | V1 | 3020 | ERSA | OTHERS |  |  |  | HB |  |  | KOKUSAI COMMERCE CO., LTD.
031159 | PSR031159 | Yes | ELEMENT, FLEXIBLE, FOR PRIMARY COUPLING, FOR SPEED REDUCER, FOR AIRLOCK FEEDER; FOR STEAM DRYER, MFR: KUMERA CORPORATION TECHNOLOGY CENTER | ELEMENT, FLEXIBLE, FOR PRIMARY COUPLING, FOR SPEED REDUCER, FOR AIRLOCK FEEDER; FOR STEAM DRYER, MFR: KUMERA CORPORATION TECHNOLOGY CENTER | PC | 0 | 0 | CONSUMABLES | C | PD | 5920 | ERSA | OTHERS |  |  |  | EX
939376 | PSR939376 | Yes | ELEMENT, FLEXIBLE, SPLIT-IN-HALF, MATERIAL: POLYURETHANE RUBBER, WITH 16 PIECES CARBON STEEL CAPSCREWS, SIZE 3/8-16 X 5/8", FOR STANDARD COUPLING NO. E40-M, BRAND: OMEGA | ELEMENT, FLEXIBLE, SPLIT-IN-HALF, MATERIAL: POLYURETHANE RUBBER, WITH 16 PIECES CARBON STEEL CAPSCREWS, SIZE 3/8-16 X 5/8", FOR STANDARD COUPLING NO. E40-M, BRAND: OMEGA | PR | 0 | 0 | CONSUMABLES | C | PD | 5920 | ERSA | OTHERS |  |  |  | EX
040674 | PSR040674 | Yes | ELEMENT, FLOW, MODEL: 485L140ZCHPS2T10007QC7RHG2, RANGE: 0 ~ 1200 M3/HR; MFR: EMERSON OR EQUIVALENT; FOR FSF WASTE HEAT BOILER | ELEMENT, FLOW, MODEL: 485L140ZCHPS2T10007QC7RHG2, RANGE: 0 ~ 1200 M3/HR; MFR: EMERSON OR EQUIVALENT; FOR FSF WASTE HEAT BOILER | PC | 0 | 0 | CONSUMABLES | C | PD | 4070 | ERSA | OTHERS |  |  |  | EX
013009 | PSR013009 | Yes | ELEMENT, HEATING, 2300 W, 254V, 60 Hz, FENCE COILED TYPE. | ELEMENT, HEATING, 2300 W, 254V, 60 Hz, FENCE COILED TYPE. | PC | 0 | 0 | CONSUMABLES | B | PD | 1600 | ERSA | OTHERS |  |  |  | EX
097138 | PSR097138 | Yes | ELEMENT, HEATING, 3.0KW,220VAC,1PH,SCREWTYPE,30 LITERS CAPACITY WATER HEATER | ELEMENT, HEATING, 3.0KW,220VAC,1PH,SCREWTYPE,30 LITERS CAPACITY WATER HEATER | PC | 0 | 0 | CONSUMABLES | B | PD | 1600 | ERSA | OTHERS |  |  |  | EX
942896 | PSR942896 | Yes | ELEMENT, HEATING, 440V AC, 60HZ, 3-PHASE, RATED CAPACITY: 40KW, RESISTOR COIL MATERIAL: Ni80Cr20, TUBE SHEAT MATERIAL, I-800 NICKEL STEEL ALLOY, FOR SELENIUM ROASTER 2 | ELEMENT, HEATING, 440V AC, 60HZ, 3-PHASE, RATED CAPACITY: 40KW, RESISTOR COIL MATERIAL: Ni80Cr20, TUBE SHEAT MATERIAL, I-800 NICKEL STEEL ALLOY, FOR SELENIUM ROASTER 2 | UT | 0 | 0 | CRITICAL | A | PD | 1600 | ERSA | OTHERS |  |  |  | EX |  |  | MACROHON AUTOMATION AND INDUSTRIAL SERVICES CORP
023265 | PSR023265 | Yes | ELEMENT, HEATING, CODE NO. 6013129, MATERIAL: DUPLEX 2205, STANDARD HEATING ELEMENTS (3.6MM ARC PIPES WALL THICKNESS) MADE ACCORDING TO THE ORIGINAL DRAWINGS; FOR STEAM DRYER, MFR: KUMERA CORPORATION TECHNOLOGY CENTER, TEST AND INSPECTION | ELEMENT, HEATING, CODE NO. 6013129, MATERIAL: DUPLEX 2205, STANDARD HEATING ELEMENTS (3.6MM ARC PIPES WALL THICKNESS) MADE ACCORDING TO THE ORIGINAL DRAWINGS; FOR STEAM DRYER, MFR: KUMERA CORPORATION TECHNOLOGY CENTER, TEST AND INSPECTION CERTIFICATES MUST BE PROVIDED PRIOR TO SHIPMENT. | PC | 1 | 1 | CRITICAL | B | PD | 1600 | ZCAP | ROTABLE |  |  |  | EX |  |  | KUMERA CORPORATION
023264 | PSR023264 | Yes | ELEMENT, HEATING, CODE NO. 6013191, MATERIAL: DUPLEX 2205, STANDARD HEATING ELEMENTS (3.6MM ARC PIPES WALL THICKNESS) MADE ACCORDING TO THE ORIGINAL DRAWINGS; FOR STEAM DRYER, MFR: KUMERA CORPORATION TECHNOLOGY CENTER, TEST AND INSPECTION | ELEMENT, HEATING, CODE NO. 6013191, MATERIAL: DUPLEX 2205, STANDARD HEATING ELEMENTS (3.6MM ARC PIPES WALL THICKNESS) MADE ACCORDING TO THE ORIGINAL DRAWINGS; FOR STEAM DRYER, MFR: KUMERA CORPORATION TECHNOLOGY CENTER, TEST AND INSPECTION CERTIFICATES MUST BE PROVIDED PRIOR TO SHIPMENT. | PC | 1 | 1 | CRITICAL | B | ND | 1600 | ZCAP | ROTABLE |  |  |  | EX |  |  | KUMERA CORPORATION
023263 | PSR023263 | Yes | ELEMENT, HEATING, CODE NO. 6013205, MATERIAL: DUPLEX 2205, STANDARD HEATING ELEMENTS (3.6MM ARC PIPES WALL THICKNESS) MADE ACCORDING TO THE ORIGINAL DRAWINGS; FOR STEAM DRYER, MFR: KUMERA CORPORATION TECHNOLOGY CENTER, TEST AND INSPECTION | ELEMENT, HEATING, CODE NO. 6013205, MATERIAL: DUPLEX 2205, STANDARD HEATING ELEMENTS (3.6MM ARC PIPES WALL THICKNESS) MADE ACCORDING TO THE ORIGINAL DRAWINGS; FOR STEAM DRYER, MFR: KUMERA CORPORATION TECHNOLOGY CENTER, TEST AND INSPECTION CERTIFICATES MUST BE PROVIDED PRIOR TO SHIPMENT. | PC | 1 | 1 | CRITICAL | B | ND | 1600 | ZCAP | ROTABLE |  |  |  | EX |  |  | KUMERA CORPORATION
023262 | PSR023262 | Yes | ELEMENT, HEATING, CODE NO. 6013212, MATERIAL: DUPLEX 2205, STANDARD HEATING ELEMENTS (3.6MM ARC PIPES WALL THICKNESS) MADE ACCORDING TO THE ORIGINAL DRAWINGS; FOR STEAM DRYER, MFR: KUMERA CORPORATION TECHNOLOGY CENTER, TEST AND INSPECTION | ELEMENT, HEATING, CODE NO. 6013212, MATERIAL: DUPLEX 2205, STANDARD HEATING ELEMENTS (3.6MM ARC PIPES WALL THICKNESS) MADE ACCORDING TO THE ORIGINAL DRAWINGS; FOR STEAM DRYER, MFR: KUMERA CORPORATION TECHNOLOGY CENTER, TEST AND INSPECTION CERTIFICATES MUST BE PROVIDED PRIOR TO SHIPMENT. | PC | 1 | 1 | CRITICAL | B | PD | 1600 | ZCAP | ROTABLE |  |  |  | EX |  |  | KUMERA CORPORATION
023261 | PSR023261 | Yes | ELEMENT, HEATING, CODE NO. 6013216, MATERIAL: DUPLEX 2205, STANDARD HEATING ELEMENTS (3.6MM ARC PIPES WALL THICKNESS) MADE ACCORDING TO THE ORIGINAL DRAWINGS; FOR STEAM DRYER, MFR: KUMERA CORPORATION TECHNOLOGY CENTER, TEST AND INSPECTION | ELEMENT, HEATING, CODE NO. 6013216, MATERIAL: DUPLEX 2205, STANDARD HEATING ELEMENTS (3.6MM ARC PIPES WALL THICKNESS) MADE ACCORDING TO THE ORIGINAL DRAWINGS; FOR STEAM DRYER, MFR: KUMERA CORPORATION TECHNOLOGY CENTER, TEST AND INSPECTION CERTIFICATES MUST BE PROVIDED PRIOR TO SHIPMENT. | PC | 1 | 1 | CRITICAL | B | PD | 1600 | ZCAP | ROTABLE |  |  |  | EX |  |  | KUMERA CORPORATION
023260 | PSR023260 | Yes | ELEMENT, HEATING, CODE NO. 6024360, MATERIAL: DUPLEX 2205, STANDARD HEATING ELEMENTS (3.6MM ARC PIPES WALL THICKNESS) MADE ACCORDING TO THE ORIGINAL DRAWINGS; FOR STEAM DRYER, MFR: KUMERA CORPORATION TECHNOLOGY CENTER, TEST AND INSPECTION | ELEMENT, HEATING, CODE NO. 6024360, MATERIAL: DUPLEX 2205, STANDARD HEATING ELEMENTS (3.6MM ARC PIPES WALL THICKNESS) MADE ACCORDING TO THE ORIGINAL DRAWINGS; FOR STEAM DRYER, MFR: KUMERA CORPORATION TECHNOLOGY CENTER, TEST AND INSPECTION CERTIFICATES MUST BE PROVIDED PRIOR TO SHIPMENT. | PC | 1 | 1 | CRITICAL | B | ND | 1600 | ZCAP | ROTABLE |  |  |  | EX |  |  | KUMERA CORPORATION
023259 | PSR023259 | Yes | ELEMENT, HEATING, CODE NO. 6024361, MATERIAL: DUPLEX 2205, STANDARD HEATING ELEMENTS (3.6MM ARC PIPES WALL THICKNESS) MADE ACCORDING TO THE ORIGINAL DRAWINGS; FOR STEAM DRYER, MFR: KUMERA CORPORATION TECHNOLOGY CENTER, TEST AND INSPECTION | ELEMENT, HEATING, CODE NO. 6024361, MATERIAL: DUPLEX 2205, STANDARD HEATING ELEMENTS (3.6MM ARC PIPES WALL THICKNESS) MADE ACCORDING TO THE ORIGINAL DRAWINGS; FOR STEAM DRYER, MFR: KUMERA CORPORATION TECHNOLOGY CENTER, TEST AND INSPECTION CERTIFICATES MUST BE PROVIDED PRIOR TO SHIPMENT. | PC | 1 | 1 | CRITICAL | B | ND | 1600 | ZCAP | ROTABLE |  |  |  | EX |  |  | KUMERA CORPORATION
628193 | PSR628193 | Yes | ELEMENT, HEATING, HOPPER, FLAKT-EP, TYPE V2587651-2300, 2.2KW, 4.4 AMPERES, 44~500VAC, MAKER: PSEUDO TRADING | ELEMENT, HEATING, HOPPER, FLAKT-EP, TYPE V2587651-2300, 2.2KW, 4.4 AMPERES, 44~500VAC, MAKER: PSEUDO TRADING | PC | 0 | 0 | CONSUMABLES | C | PD | 1600 | ERSA | OTHERS |  |  |  | EX
436142 | PSR436142 | Yes | ELEMENT, HEATING, P/N 85100362, U-SHAPE, 87.5 CM, FOR ELECTRIC ASSAY FURNACE MODEL 2F1, MAKER: DFC | ELEMENT, HEATING, P/N 85100362, U-SHAPE, 87.5 CM, FOR ELECTRIC ASSAY FURNACE MODEL 2F1, MAKER: DFC | PC | 3 | 6 | CONSUMABLES | B | V1 | 1600 | ERSA | OTHERS |  |  |  | HB | DFC CERAMICS, LLC | P/N 85100362 | DFC CERAMICS, LLC
459878 | PSR459878 | Yes | ELEMENT, HEATING, P/N EL408X1, TOP, 4400 WATTS, 240V, 60 Hz, FOR THERMOLYNE MUFFLE FURNACE MODEL F6020C, SERIAL NO. 1249030931763; MFR: BARNSTEAD/THERMOLYNE CORPORATION, U.S.A. | ELEMENT, HEATING, P/N EL408X1, TOP, 4400 WATTS, 240V, 60 Hz, FOR THERMOLYNE MUFFLE FURNACE MODEL F6020C, SERIAL NO. 1249030931763; MFR: BARNSTEAD/THERMOLYNE CORPORATION, U.S.A. | PC | 0 | 0 | CONSUMABLES | B | PD | 1600 | ERSA | OTHERS |  |  |  | EX
940317 | PSR940317 | Yes | ELEMENT, HEATING, STAINLESS STEEL, 40KW, 440V, 18 ELEMENTS, CONNECTED IN STAR, FOR SELENIUM ROASTER 2, P/N: SPECIAL MANUFACTURE, MFR: CAVA | ELEMENT, HEATING, STAINLESS STEEL, 40KW, 440V, 18 ELEMENTS, CONNECTED IN STAR, FOR SELENIUM ROASTER 2, P/N: SPECIAL MANUFACTURE, MFR: CAVA | PC | 0 | 0 | CRITICAL | A | PD | 1600 | ERSA | OTHERS |  |  |  | EX
015114 | PSR015114 | Yes | ELEMENT, LOCKING, P/N 43; FOR PSA VACUUM PUMP TYPE LIG-600WP, REFERENCE DWG. NO. RA-23992, MFR: TAIKO KIKAI INDUSTRIES CO., LTD., JAPAN | ELEMENT, LOCKING, P/N 43; FOR PSA VACUUM PUMP TYPE LIG-600WP, REFERENCE DWG. NO. RA-23992, MFR: TAIKO KIKAI INDUSTRIES CO., LTD., JAPAN | PC | 4 | 6 | CONSUMABLES | B | V1 | 3000 | ERSA | OTHERS |  |  |  | HB |  |  | MESCO, INC.
612519 | PSR612519 | Yes | PSRLT-6.36-MN-ELEMENT, MIST ABSORBER, P/N 638-60210, 30~60 MESH, 200 ML/PACK, SO2 GAS ANALYZER, SHIMADZU | ELEMENT, MIST ABSORBER, P/N 638-60210, 30~60 MESH, 200 ML/PACK, SO2 GAS ANALYZER, SHIMADZU | PK | 0 | 0 | CONSUMABLES | C | PD | 5905 | ERSA | OTHERS |  |  |  | EX |  |  | SHIMADZU PHILIPPINES CORPORATION
941375 | PSR941375 | Yes | ELEMENT, P/N CD111098, AIR COMPRESSOR MODEL WN112-160KW, STROKE: 7", TWO-STAGE COMPRESSION, MANUFACTURER: ISHIKAWAJIMA-HARIMA HEAVY INDUSTRIES CO., LTD., JAPAN. | ELEMENT, P/N CD111098, AIR COMPRESSOR MODEL WN112-160KW, STROKE: 7", TWO-STAGE COMPRESSION, MANUFACTURER: ISHIKAWAJIMA-HARIMA HEAVY INDUSTRIES CO., LTD., JAPAN. | PC | 0 | 0 | CONSUMABLES | C | PD | 3020 | ERSA | OTHERS |  |  |  | EX |  |  | KOKUSAI COMMERCE CO., LTD.
031644 | PSR031644 | Yes | ELEMENT, REPLACEMENT, OUTOTEC P/N 511958, MANUFACTURER P/N 77643554, MODEL: 852 519 SM-L; FOR AIR BREATHER FILTER, ANODE CASTING (HYDRAULIC START-UP/PRODUCTION SECURING PARTS), MFR: MAHLE | ELEMENT, REPLACEMENT, OUTOTEC P/N 511958, MANUFACTURER P/N 77643554, MODEL: 852 519 SM-L; FOR AIR BREATHER FILTER, ANODE CASTING (HYDRAULIC START-UP/PRODUCTION SECURING PARTS), MFR: MAHLE | PC | 0 | 0 | CONSUMABLES | B | PD | 5905 | ERSA | OTHERS |  |  |  | EX
031643 | PSR031643 | Yes | ELEMENT, REPLACEMENT, OUTOTEC P/N 611938, MANUFACTURER P/N 77964091, PI 22063 RN PS 6, INISDE DIAMETER: 70 mm, HIEGHT: 400 mm; FOR RETURN FILTER, ANODE CASTING (HYDRAULIC START-UP/PRODUCTION SECURING PARTS), MFR: MAHLE | ELEMENT, REPLACEMENT, OUTOTEC P/N 611938, MANUFACTURER P/N 77964091, PI 22063 RN PS 6, INISDE DIAMETER: 70 mm, HIEGHT: 400 mm; FOR RETURN FILTER, ANODE CASTING (HYDRAULIC START-UP/PRODUCTION SECURING PARTS), MFR: MAHLE | PC | 0 | 0 | CONSUMABLES | B | PD | 5905 | ERSA | OTHERS |  |  |  | EX
039806 | PSR039806 | Yes | ELEMENT, SEALING, MATERIAL: HT150, SPARE CODE: C0308.1.44; POSITION NO.: 12, REFERENCE DRAWING NO.: CN0536DD0310DC1-34; FOR COLLECTING ELECTRODE RAPPER, CF ELECTROSTATIC PRECIPITATOR | ELEMENT, SEALING, MATERIAL: HT150, SPARE CODE: C0308.1.44; POSITION NO.: 12, REFERENCE DRAWING NO.: CN0536DD0310DC1-34; FOR COLLECTING ELECTRODE RAPPER, CF ELECTROSTATIC PRECIPITATOR , MFR: TAIXING ELECTROTASTIC PRECIPITATION EQUIPMENT FACTORY CO., LTD | PC | 1 | 2 | CONSUMABLES | B | V1 | 2230 | ERSA | OTHERS |  |  |  | HB
039807 | PSR039807 | Yes | ELEMENT, SEALING, MATERIAL: HT150, SPARE CODE: C0308.1.45; POSITION NO.: 13, REFERENCE DRAWING NO.: CN0536DD0310DC1-34; FOR COLLECTING ELECTRODE RAPPER, CF ELECTROSTATIC PRECIPITATOR | ELEMENT, SEALING, MATERIAL: HT150, SPARE CODE: C0308.1.45; POSITION NO.: 13, REFERENCE DRAWING NO.: CN0536DD0310DC1-34; FOR COLLECTING ELECTRODE RAPPER, CF ELECTROSTATIC PRECIPITATOR , MFR: TAIXING ELECTROTASTIC PRECIPITATION EQUIPMENT FACTORY CO., LTD | PC | 1 | 2 | CONSUMABLES | B | V1 | 2230 | ERSA | OTHERS |  |  |  | HB
035608 | PSR035608 | Yes | ELEMENT, SEALING, WITH FASTENERS, SPARE CODE: A0303.8.9; FOR SLAG POT TROLLEY | ELEMENT, SEALING, WITH FASTENERS, SPARE CODE: A0303.8.9; FOR SLAG POT TROLLEY | SE | 0 | 0 | CONSUMABLES | C | PD | 5955 | ERSA | OTHERS |  |  |  | EX
361553 | PSR361553 | Yes | ELEMENT, SEPARATOR, P/N 54509427, REF. NO. 9, SEPARATOR TANK ASSEMBLY, FOR AIR COMPRESSOR MODEL XF-200 SSR, REFERENCE PARTS LIST MANUAL CCN: 99314361, MFR: INGERSOLL RAND COMPANY | ELEMENT, SEPARATOR, P/N 54509427, REF. NO. 9, SEPARATOR TANK ASSEMBLY, FOR AIR COMPRESSOR MODEL XF-200 SSR, REFERENCE PARTS LIST MANUAL CCN: 99314361, MFR: INGERSOLL RAND COMPANY | PC | 3 | 5 | CONSUMABLES | B | V1 | 3020 | ERSA | OTHERS | 54509427 | 0003000400 | INGERSOLL RAND | HB |  |  | INGERSOLL-RAND SINGAPORE ENTERPRISES PTE. LTD.
051877 | PSR051877 | Yes | ELEMENT, SEPARATOR, P/N 54509435, FOR INGERSOLL RAND COMPRESSOR, SCREW-TYPE, AIR COOLED, MODEL: SSR-HPE350-2S, S/N: EE4275U17172 | ELEMENT, SEPARATOR, P/N 54509435, FOR INGERSOLL RAND COMPRESSOR, SCREW-TYPE, AIR COOLED, MODEL: SSR-HPE350-2S, S/N: EE4275U17172 | PC | 3 | 5 | CONSUMABLES | B | V1 | 3020 | ERSA | OTHERS | 54509435 | 0003000400 | INGERSOLL RAND | HB |  |  | INGERSOLL-RAND SINGAPORE ENTERPRISES PTE. LTD.
904610 | PSR904610 | Yes | ELEMENT, SILICONE RECTIFIER, DC 12.8 KW, 110 V | ELEMENT, SILICONE RECTIFIER, DC 12.8 KW, 110 V | PC | 0 | 0 | CONSUMABLES | C | PD | 1600 | ERSA | OTHERS |  |  |  | EX
050841 | PSR050841 | Yes | ELEMENT, STAR-PLEATED, P/N 1938648, DUPLEX FILTER FOR LUBE OIL FILTER SYSTEM OF SATURATED STEAM TURBINE, TYPE: GTW + B5S-5, TURBINE SERIAL NO.: 21227; MFR: BOLLFILTER | ELEMENT, STAR-PLEATED, P/N 1938648, DUPLEX FILTER FOR LUBE OIL FILTER SYSTEM OF SATURATED STEAM TURBINE, TYPE: GTW + B5S-5, TURBINE SERIAL NO.: 21227; MFR: BOLLFILTER | PC | 3 | 4 | CONSUMABLES | B | V1 | 5905 | ERSA | OTHERS |  |  |  | HB
056120 | PSR056120 | Yes | ELEMENT, STRAINER, COOLANT, P/N 42218340, FOR VPSA4 INSTRUMENT AIR COMPRESSOR MODEL: DSP-55ATR6N, MFG.NO. U1199001, MFR: HITACHI | ELEMENT, STRAINER, COOLANT, P/N 42218340, FOR VPSA4 INSTRUMENT AIR COMPRESSOR MODEL: DSP-55ATR6N, MFG.NO. U1199001, MFR: HITACHI | PC | 0 | 0 | CONSUMABLES | B | PD | 3020 | ERSA | OTHERS | 42218340 | 0003000004 | HITACHI | EX |  |  | BENGAR INDUSTRIAL CORPORATION
051882 | PSR051882 | Yes | ELEMENT, VALVE, THERMOSTATIC, P/N 39437652, FOR INGERSOLL RAND COMPRESSOR, SCREW-TYPE, AIR COOLED, MODEL: SSR-HPE350-2S, S/N: EE4275U17172 | ELEMENT, VALVE, THERMOSTATIC, P/N 39437652, FOR INGERSOLL RAND COMPRESSOR, SCREW-TYPE, AIR COOLED, MODEL: SSR-HPE350-2S, S/N: EE4275U17172 | PC | 2 | 2 | CONSUMABLES | B | V1 | 3020 | ERSA | OTHERS | 39437652 | 0003000400 | INGERSOLL RAND | HB |  |  | INGERSOLL-RAND SINGAPORE ENTERPRISES PTE. LTD.
062855 | PSR062855 | Yes | ELEMENT,CONTACT,MASTER CONTROLLERELEMENT, CONTACT, MASTER CONTROLLER, TYPE PCIS-88, 600V MAX. VOLTAGE;ALTERNATING CURRENT (AC), DFK 6401922-B. | ELEMENT,CONTACT,MASTER CONTROLLERELEMENT, CONTACT, MASTER CONTROLLER, TYPE PCIS-88, 600V MAX. VOLTAGE;ALTERNATING CURRENT (AC), DFK 6401922-B. | PC | 0 | 0 | CONSUMABLES | B | PD | 1600 | ERSA | OTHERS |  |  |  | EX
059161 | PSR059161 | Yes | ELEMENT,FILTER,852519 SM-LELEMENT, FILTER, 852519 SM-L. | ELEMENT,FILTER,852519 SM-LELEMENT, FILTER, 852519 SM-L. | PC | 0 | 0 | CONSUMABLES | C | PD | 5905 | ERSA | OTHERS |  |  |  | EX
059156 | PSR059156 | Yes | ELEMENT,FILTER,HC9600FUN13HELEMENT, FILTER, HC9600FUN13H, NO. 2346411. | ELEMENT,FILTER,HC9600FUN13HELEMENT, FILTER, HC9600FUN13H, NO. 2346411. | PC | 0 | 0 | CONSUMABLES | C | PD | 5905 | ERSA | OTHERS |  |  |  | EX
125802 | PSR125802 | Yes | ELEMENT,RTD,MDL.RM-00-4NNNN-XD-1000ELEMENT, RESISTANCE TEMPERATURE DETECTOR, 1000 MM L;MODEL RM-00-4NNNN-XD. | ELEMENT,RTD,MDL.RM-00-4NNNN-XD-1000ELEMENT, RESISTANCE TEMPERATURE DETECTOR, 1000 MM L;MODEL RM-00-4NNNN-XD. | PC | 0 | 0 | CONSUMABLES | C | PD | 5100 | ERSA | OTHERS |  |  |  | EX
373046 | PSR373046 | Yes | ELEMENT,TEMPERATURE,LENGTH= 710MM,2PT100TEMP.RANGE:0~500 DEG C;MDL.WEA 15-710-K+GTW-35+GTW-538; MAKER: SIEMENS. | ELEMENT,TEMPERATURE,LENGTH= 710MM,2PT100TEMP.RANGE:0~500 DEG C;MDL.WEA 15-710-K+GTW-35+GTW-538; MAKER: SIEMENS. | PC | 0 | 0 | CONSUMABLES | B | PD | 5920 | ERSA | OTHERS | MODEL: WEA 15-710-K+GTW-35+GTW-538 | 0003000032 | SIEMENS | EX
024172 | PSR024172 | Yes | EMERGENCY STOP, SWITCH, P/N 00A22ESTOPEK01, ELECTRICAL GROUP; FOR SLAG POT CARRIER BGC-70B, MFR: SHANGHAI FOREIGN TRADE ENTERPRISES PUDONG Co., LTD. | EMERGENCY STOP, SWITCH, P/N 00A22ESTOPEK01, ELECTRICAL GROUP; FOR SLAG POT CARRIER BGC-70B, MFR: SHANGHAI FOREIGN TRADE ENTERPRISES PUDONG Co., LTD. | PC | 2 | 3 | CONSUMABLES | B | V1 | 5955 | ERSA | OTHERS |  |  |  | HB |  |  | MCC BAOSTEEL TECHNOLOGY SERVICES CO., LTD
013438 | PSR013438 | Yes | ENCLOSURE, EMPTY, WITH MOUNTING PLATE AND COVER, TRANSPARENT, SIZE: 2212 mm MOUNTING DEPTH, PROTECTION CLASS: IP65, P/N 8HP2032, BRAND: SIEMENS | ENCLOSURE, EMPTY, WITH MOUNTING PLATE AND COVER, TRANSPARENT, SIZE: 2212 mm MOUNTING DEPTH, PROTECTION CLASS: IP65, P/N 8HP2032, BRAND: SIEMENS | PC | 0 | 0 | CONSUMABLES | B | PD | 1600 | ERSA | OTHERS | P/N 8HP2032 | 0003000032 | SIEMENS | EX
031610 | PSR031610 | Yes | ENCODER, ABSOLUTE, P/N 613630; FOR ANODE CASTING (MECHANICAL START-UP/PRODUCTION SECURING PARTS), MFR: OUTOTEC | ENCODER, ABSOLUTE, P/N 613630; FOR ANODE CASTING (MECHANICAL START-UP/PRODUCTION SECURING PARTS), MFR: OUTOTEC | PC | 0 | 0 | CONSUMABLES | C | PD | 5100 | ERSA | OTHERS |  |  |  | EX
035010 | PSR035010 | Yes | ENCODER, P/N HL-PG; FOR 80 TON LADLE CRANE (CN-D81/82), TYPE: SINGLE TROLLEY TWO GIRDERS, CAPACITY: 80T MAIN HOIST & 80T AUX HOIST | ENCODER, P/N HL-PG; FOR 80 TON LADLE CRANE (CN-D81/82), TYPE: SINGLE TROLLEY TWO GIRDERS, CAPACITY: 80T MAIN HOIST & 80T AUX HOIST | PC | 1 | 1 | CRITICAL | B | V1 | 5935 | ERSA | OTHERS |  |  |  | HB |  |  | PT. KOINJAYA CO., LTD.
027687 | PSR027687 | Yes | ENCODER, RADIUS-CHANGING, EVR90A12-H6PR-1024+955D+1392D.SHDJ00, 3A, 30 VDC, 4A, 250 VAC, TRIPPING SPEED: 995 RPM FIRST, 1392 RPM SECOND; MFR; ELCO INDUSTRY AUTOMATION AG. | ENCODER, RADIUS-CHANGING, EVR90A12-H6PR-1024+955D+1392D.SHDJ00, 3A, 30 VDC, 4A, 250 VAC, TRIPPING SPEED: 995 RPM FIRST, 1392 RPM SECOND; MFR; ELCO INDUSTRY AUTOMATION AG. | PC | 0 | 0 | CRITICAL | B | PD | 4090 | ERSA | OTHERS |  |  |  | EX |  |  | GENERAL EXPORTATION (H.K.) CO., LTD.
048718 | PSR048718 | Yes | END METAL, BIG, 140 DIA. X 90, P/N 32, FOR NITROGEN COMPRESSOR, TYPE: YD2-220G-OL, ORDER NO: TH-16-2199, MFR: KAJI TECH. CORPORATION | END METAL, BIG, 140 DIA. X 90, P/N 32, FOR NITROGEN COMPRESSOR, TYPE: YD2-220G-OL, ORDER NO: TH-16-2199, MFR: KAJI TECH. CORPORATION | PC | 0 | 0 | CONSUMABLES | C | PD | 3020 | ERSA | OTHERS |  |  |  | EX
048752 | PSR048752 | Yes | END METAL, BIG, FOR OXYGEN COMPRESSOR, TYPE: WT3-400G-0L, ORDER NO.: TH-16-2200; MFR: KAJI TECH. CORPORATION | END METAL, BIG, FOR OXYGEN COMPRESSOR, TYPE: WT3-400G-0L, ORDER NO.: TH-16-2200; MFR: KAJI TECH. CORPORATION | PC | 0 | 0 | CONSUMABLES | C | PD | 3020 | ERSA | OTHERS |  |  |  | EX
011587 | PSR011587 | Yes | END PLATE GASKET - I, P/N 32330-2754-3, MATERIAL: EPDM, TYPE: GLUED, FOR PLATE HEAT EXCHANGER MODEL MA30-MFG, SERIAL NO. 30104-49375/-49376, MFR: ALFA LAVAL LUND AB | END PLATE GASKET - I, P/N 32330-2754-3, MATERIAL: EPDM, TYPE: GLUED, FOR PLATE HEAT EXCHANGER MODEL MA30-MFG, SERIAL NO. 30104-49375/-49376, MFR: ALFA LAVAL LUND AB | PC | 0 | 0 | CONSUMABLES | C | PD | 1825 | ERSA | OTHERS |  |  |  | EX | ALFA LAVAL | P/N: 32330-2754-3
011586 | PSR011586 | Yes | END PLATE GASKET-II, P/N 32330-2754-3, MATERIAL: EPDM, TYPE: GLUED, FOR PLATE HEAT EXCHANGER MODEL MA30-MFG, SERIAL NO. 30104-49375/-49376, MFR: ALFA LAVAL LUND AB | END PLATE GASKET-II, P/N 32330-2754-3, MATERIAL: EPDM, TYPE: GLUED, FOR PLATE HEAT EXCHANGER MODEL MA30-MFG, SERIAL NO. 30104-49375/-49376, MFR: ALFA LAVAL LUND AB | PC | 0 | 0 | CONSUMABLES | C | PD | 1825 | ERSA | OTHERS |  |  |  | EX | ALFA LAVAL | P/N: 32330-2754-3 | ALFA LAVAL PHILIPPINES INC
937891 | PSR937891 | Yes | END, AIR P/N 19250581, FOR VPSA-3 INSTRUMENT AIR COMPRESSOR, MODEL: DSP-55ARII, MFG NO.: U1195959, MFR: HITACHI | END, AIR P/N 19250581, FOR VPSA-3 INSTRUMENT AIR COMPRESSOR, MODEL: DSP-55ARII, MFG NO.: U1195959, MFR: HITACHI | AY | 0 | 0 | CRITICAL | A | PD | 3020 | ERSA | OTHERS | P/N: 19250581, MODEL: DSP-55ARII, MFG. NO.: U1195959 | 0003000004 | HITACHI | EX |  |  | BENGAR INDUSTRIAL CORPORATION
051810 | PSR051810 | Yes | PSRLT-11.5-MN-END, AIR, (NEW), P/N 106361000E; FOR INSTRUMENT AIR COMPRESSOR CP-202, MODEL: DSP-22AR611 X1, MFG NO. U1179037, MFR: KANSAI, HITACHI, LTD. | END, AIR, (NEW), P/N 106361000E; FOR INSTRUMENT AIR COMPRESSOR CP-202, MODEL: DSP-22AR611 X1, MFG NO. U1179037, MFR: KANSAI, HITACHI, LTD. | AY | 0 | 0 | CONSUMABLES | C | PD | 3020 | UNBW | CAPITAL | 106361000E | 0003000004 | HITACHI | EX |  |  | BENGAR INDUSTRIAL CORPORATION
936383 | PSR936383 | Yes | END, ROD, S/N NT00006705 , STEAM TURBINE BUSINESS UNIT; DRESSER-RAND GMBH | END, ROD, S/N NT00006705 , STEAM TURBINE BUSINESS UNIT; DRESSER-RAND GMBH | PC | 0 | 0 | CRITICAL | B | PD | 5920 | ERSA | OTHERS |  |  |  | EX
026627 | PSR026627 | Yes | ENGINE ASSEMBLY, 6 CYLINDER, IN-LINE, MAKE: CUMMINS, MODEL: QSM11, ADVERT. HP 400 AT 2100 RPM, GOVERNED SPEED 2100 RPM; FOR MCC BAOSTEEL SLAG POT CARRIER MODEL BGC-70B SERIAL NO. BGC-70B-14004 WITH CUMMINS ENGINE MODEL QSM11 NO. 35321838 | ENGINE ASSEMBLY, 6 CYLINDER, IN-LINE, MAKE: CUMMINS, MODEL: QSM11, ADVERT. HP 400 AT 2100 RPM, GOVERNED SPEED 2100 RPM; FOR MCC BAOSTEEL SLAG POT CARRIER MODEL BGC-70B SERIAL NO. BGC-70B-14004 WITH CUMMINS ENGINE MODEL QSM11 NO. 35321838 | AY | 1 | 1 | INSURANCE | A | ND | 6175 | UNBW | INSURANCE |  |  |  | EX
103537 | PSR103537 | Yes | EPOXY, CONCRETE, LOW VISCOSITY, SOLVENTLESS, TWO-COMPONENT, POLYMERIC AMIDO-AMINE CURING AGENT; DENSITY: 1.1 KG/LI (SP. GRAVITY: 1.11); TENSILE STRENGTH: 17 MPa; COMPRESSIVE YIELD STRENGTH: 55 MPa; FLEXURAL STRENGTH: 55 MPa | EPOXY, CONCRETE, LOW VISCOSITY, SOLVENTLESS, TWO-COMPONENT, POLYMERIC AMIDO-AMINE CURING AGENT; DENSITY: 1.1 KG/LI (SP. GRAVITY: 1.11); TENSILE STRENGTH: 17 MPa; COMPRESSIVE YIELD STRENGTH: 55 MPa; FLEXURAL STRENGTH: 55 MPa | LI | 0 | 0 | CONSUMABLES | C | PD | 4090 | ERSA | OTHERS |  |  |  | EX
625481 | PSR625481 | Yes | EPROM, 128KB, SIEMENS | EPROM, 128KB, SIEMENS | PC | 1 | 2 | CONSUMABLES | C | PD | 1600 | ERSA | OTHERS |  |  |  | EX
032832 | PSR032832 | Yes | EQUALIZER, BELLOW, OUTOTEC P/N P1041947, U1-0-DN700-BL200; FOR REFILLING UNIT DN300 220-VU-001, MFR: OUTOTEC | EQUALIZER, BELLOW, OUTOTEC P/N P1041947, U1-0-DN700-BL200; FOR REFILLING UNIT DN300 220-VU-001, MFR: OUTOTEC | PC | 0 | 0 | CONSUMABLES | B | PD | 5920 | ERSA | OTHERS |  |  |  | EX
104682 | PSR104682 | Yes | EVAPORATOR ASSEMBLY, P/N 1-83541-142-0; FOR AIR CONDITIONING UNIT MOUNTED ON ISUZU DUMP TRUCK MODEL CYZ | EVAPORATOR ASSEMBLY, P/N 1-83541-142-0; FOR AIR CONDITIONING UNIT MOUNTED ON ISUZU DUMP TRUCK MODEL CYZ | AY | 0 | 0 | CRITICAL | A | PD | 6175 | ERSA | OTHERS | 1-83541-142-0 | 0003000024 | ISUZU | EX |  |  | ISUZU CEBU, INCORPORATED
101353 | PSR101353 | Yes | EVAPORATOR COIL ASSEMBLY, FOR 10 TONS CAPACITY DAIKIN BRAND CAB COOLER MODEL CC10MBYE, LOCAL FABRICATION, REFERENCE PASAR DWG. NO. FC-D165 | EVAPORATOR COIL ASSEMBLY, FOR 10 TONS CAPACITY DAIKIN BRAND CAB COOLER MODEL CC10MBYE, LOCAL FABRICATION, REFERENCE PASAR DWG. NO. FC-D165 | AY | 0 | 0 | CONSUMABLES | C | PD | 4015 | ERSA | OTHERS |  |  |  | EX
649536 | PSR649536 | Yes | EVAPORATOR COIL ASSEMBLY, FOR 10.0 TONS CAPACITY KOPPEL BRAND AIR CONDITIONER, 2 ASSEMBLIES PER SET, LOCAL FABRICATION, REFERENCE PASAR DWG. NO. FC-Z103 | EVAPORATOR COIL ASSEMBLY, FOR 10.0 TONS CAPACITY KOPPEL BRAND AIR CONDITIONER, 2 ASSEMBLIES PER SET, LOCAL FABRICATION, REFERENCE PASAR DWG. NO. FC-Z103 | SE | 0 | 0 | CONSUMABLES | B | PD | 4015 | ERSA | OTHERS |  |  |  | EX
330683 | PSR330683 | Yes | EVAPORATOR COIL ASSEMBLY, FOR 3.0 TONS CAPACITY AIR CONDITIONER, MODEL: ASBFM360BA, BRAND: CARRIER | EVAPORATOR COIL ASSEMBLY, FOR 3.0 TONS CAPACITY AIR CONDITIONER, MODEL: ASBFM360BA, BRAND: CARRIER | AY | 0 | 0 | CONSUMABLES | B | PD | 4015 | ERSA | OTHERS |  |  |  | EX
281556 | PSR281556 | Yes | EVAPORATOR COIL ASSEMBLY, FOR 5.0 TONS CAPACITY AIR CONDITIONER, MODEL: ASBFE600BA, BRAND: CARRIER | EVAPORATOR COIL ASSEMBLY, FOR 5.0 TONS CAPACITY AIR CONDITIONER, MODEL: ASBFE600BA, BRAND: CARRIER | AY | 0 | 0 | CONSUMABLES | B | PD | 4015 | ERSA | OTHERS |  |  |  | EX
288240 | PSR288240 | Yes | EVAPORATOR COIL ASSEMBLY, FOR 7.5 TONS CAPACITY DAIKIN BRAND AIR CONDITIONER, WITH COPPER FINS/COPPER END PLATE 2.0 MM THICKNESS, LOCAL FABRICATION, REFERENCE PASAR DWG. NO. FC-Z039, SHEET 1/2. | EVAPORATOR COIL ASSEMBLY, FOR 7.5 TONS CAPACITY DAIKIN BRAND AIR CONDITIONER, WITH COPPER FINS/COPPER END PLATE 2.0 MM THICKNESS, LOCAL FABRICATION, REFERENCE PASAR DWG. NO. FC-Z039, SHEET 1/2. | AY | 0 | 0 | CONSUMABLES | B | PD | 4015 | ERSA | OTHERS |  |  |  | EX
281561 | PSR281561 | Yes | EVAPORATOR COIL ASSEMBLY, MODEL: ASBFE600BA, FOR 5.0 TONS CAPACITY CARRIER BRAND AIR CONDITIONER | EVAPORATOR COIL ASSEMBLY, MODEL: ASBFE600BA, FOR 5.0 TONS CAPACITY CARRIER BRAND AIR CONDITIONER | AY | 0 | 0 | CRITICAL | B | PD | 4015 | ERSA | OTHERS |  |  |  | EX
001830 | PSR001830 | Yes | EVAPORATOR COIL ASSEMBLY, MODEL: CR75FCSL, WITH COPPER FINS/COPPER END PLATE 2.0 MM THICKNESS, FOR 7.5 TONS CAPACITY CARRIER BRAND AIR CONDITIONER | EVAPORATOR COIL ASSEMBLY, MODEL: CR75FCSL, WITH COPPER FINS/COPPER END PLATE 2.0 MM THICKNESS, FOR 7.5 TONS CAPACITY CARRIER BRAND AIR CONDITIONER | AY | 1 | 1 | CRITICAL | B | V1 | 4015 | ERSA | OTHERS |  |  |  | HB |  |  | UNIFORM REFRIGERATION & AIRCONDITIONING SUPPLY INC.
447305 | PSR447305 | Yes | EVAPORATOR COIL ASSEMBLY, MODEL: WCONX014EC1, WINDOW TYPE AIR CONDITIONER, WITH PLASTIC BODY, FOR 1.5 HP CAPACITY CONDURA BRAND | EVAPORATOR COIL ASSEMBLY, MODEL: WCONX014EC1, WINDOW TYPE AIR CONDITIONER, WITH PLASTIC BODY, FOR 1.5 HP CAPACITY CONDURA BRAND | AY | 0 | 0 | CONSUMABLES | C | PD | 4015 | ERSA | OTHERS |  |  |  | EX
013594 | PSR013594 | Yes | EVAPORATOR COIL ASSEMBLY, P/N 109-6406, AIR CONDITIONING UNIT, FOR CATERPILLAR® D7R SERIES II TRACK-TYPE TRACTOR/BULLDOZER | EVAPORATOR COIL ASSEMBLY, P/N 109-6406, AIR CONDITIONING UNIT, FOR CATERPILLAR® D7R SERIES II TRACK-TYPE TRACTOR/BULLDOZER | AY | 0 | 0 | CONSUMABLES | A | PD | 3730 | ERSA | OTHERS | P/N 109-6406 | 0003000003 | CATERPILLAR | EX
048320 | PSR048320 | Yes | EVAPORATOR COIL FOR COMPRESS AIR DRYER MODEL: SLZH-200NW | EVAPORATOR COIL FOR COMPRESS AIR DRYER MODEL: SLZH-200NW | UT | 0 | 0 | CONSUMABLES | C | PD | 3020 | UNBW | CAPITAL |  |  |  | EX |  |  | GENERAL EXPORTATION (H.K.) CO., LTD.
049591 | PSR049591 | Yes | EVAPORATOR, COIL ASSEMBLY, FOR PANEL AIRCON, MODEL: AMPS-2000F,1 PHASE, 220 VAC, 50/60HZ, COOLING CAPACITY: 2000 KCAL/HR., BRAND: AIRMAJOR | EVAPORATOR, COIL ASSEMBLY, FOR PANEL AIRCON, MODEL: AMPS-2000F,1 PHASE, 220 VAC, 50/60HZ, COOLING CAPACITY: 2000 KCAL/HR., BRAND: AIRMAJOR | AY | 0 | 0 | CONSUMABLES | C | PD | 4015 | ERSA | OTHERS |  |  |  | EX
048145 | PSR048145 | Yes | EVAPORATOR, COMBINE FREEZE AND ABSORPTION DRYER, MODEL: SLZH-200NW, 210 NM3/MIN AIR FLOW CAPACITY, DN200 AIR PIPE, R2 1/2 COOLING WATER PIPE, 60 HP COOLING POWER, 3374 KILOS DESICCANT WEIGHT/TWO TOWER, 24.4 NM3/HR COOLED WATER FLOW | EVAPORATOR, COMBINE FREEZE AND ABSORPTION DRYER, MODEL: SLZH-200NW, 210 NM3/MIN AIR FLOW CAPACITY, DN200 AIR PIPE, R2 1/2 COOLING WATER PIPE, 60 HP COOLING POWER, 3374 KILOS DESICCANT WEIGHT/TWO TOWER, 24.4 NM3/HR COOLED WATER FLOW ; MFR: HANZHOU SHANLI PURIFY EQUIPMENT CORPORATION | UT | 0 | 0 | CRITICAL | B | PD | 4090 | ERSA | OTHERS |  |  |  | EX
104677 | PSR104677 | Yes | EVAPORATOR, P/N 1-83562-098-0, FOR AIR CONDITIONING UNIT MOUNTED ON ISUZU DUMP TRUCK MODEL CYZ | EVAPORATOR, P/N 1-83562-098-0, FOR AIR CONDITIONING UNIT MOUNTED ON ISUZU DUMP TRUCK MODEL CYZ | PC | 0 | 0 | CRITICAL | A | PD | 6175 | ERSA | OTHERS | 1-83562-098-0 | 0003000024 | ISUZU | EX |  |  | ISUZU CEBU, INCORPORATED
421907 | PSR421907 | Yes | EXCHANGER ASSEMBLY, HEAT, COMMERCIAL, SHELL AND TUBE; EMPTY WEIGHT: 1560 kg; FULL WEIGHT 2220 kg; SURFACE AREA: 40.5 m2; VOLUME: 0.33 m3; INSULATION: 75 mm, OPERATING TEMP: 130 C MAX; FLUID HANDLED: ELECTROLYTE (Cu: 48-51 g/L, | EXCHANGER ASSEMBLY, HEAT, COMMERCIAL, SHELL AND TUBE; EMPTY WEIGHT: 1560 kg; FULL WEIGHT 2220 kg; SURFACE AREA: 40.5 m2; VOLUME: 0.33 m3; INSULATION: 75 mm, OPERATING TEMP: 130 C MAX; FLUID HANDLED: ELECTROLYTE (Cu: 48-51 g/L, H2SO4: 150-175 g/L); MATERIAL: SUS T316 TB-A, 25.4 mm (D) X 2.0 mm (T) X 2500 mm, 204 PCS; TUBESHEET: SUS T-316L, 3 mm THICK; SHELL: SS 41, 9 mm X 55 mm I.D.; BAFFLE PLATES: SS 41; 9 mm THICK, 550 mm. O.D.; DWG. NO. K-27637-1, MFR: KUROSE CHEMICAL EQUIPMENT CO., LTD., JAPAN, MESCO DWG. NO. TM-02201/TM-02202 | UT | 0 | 0 | CRITICAL | B | PD | 5920 | ERSA | OTHERS |  |  |  | EX
020442 | PSR020442 | Yes | EXCHANGER, HEAT, P/N 101301; FOR INDUCTION REMELT FURNACE, LIFUMAT-MET, 6.6VAC, 440V, 60Hz, 3 PHASE, SN AK 017073, MFR: LINN HIGH THERM GmbH, GERMANY | EXCHANGER, HEAT, P/N 101301; FOR INDUCTION REMELT FURNACE, LIFUMAT-MET, 6.6VAC, 440V, 60Hz, 3 PHASE, SN AK 017073, MFR: LINN HIGH THERM GmbH, GERMANY | SE | 0 | 0 | CRITICAL | B | PD | 5920 | ERSA | OTHERS |  |  |  | EX
940972 | PSR940972 | Yes | EXCHANGER, ION, SUS RESIN: 10 LITERS (7L ANION, 3L CATION), MFR: TADA ELECTRIC, FOR FUJI COMMERCIAL RECTIFIER | EXCHANGER, ION, SUS RESIN: 10 LITERS (7L ANION, 3L CATION), MFR: TADA ELECTRIC, FOR FUJI COMMERCIAL RECTIFIER | PK | 0 | 0 | CONSUMABLES | C | PD | 5920 | ERSA | OTHERS |  |  |  | EX |  |  | MESCO, INC.
012305 | PSR012305 | Yes | EXCHANGER, ION, SUS RESIN: 40 LITERS, MB-1, DEVICE NUMBER: ION11, MFR: TADA ELECTRIC, FOR TOSHIBA COMMERCIAL RECTIFIER | EXCHANGER, ION, SUS RESIN: 40 LITERS, MB-1, DEVICE NUMBER: ION11, MFR: TADA ELECTRIC, FOR TOSHIBA COMMERCIAL RECTIFIER | PC | 0 | 0 | CONSUMABLES | B | PD | 5920 | ERSA | OTHERS |  |  |  | EX |  |  | MESCO, INC.
023631 | PSR023631 | Yes | EXPANDED METAL, 1530 MM X 1450 MM, SUS 304, 3/4 DIAMOND, SIZE: 119 MM X 59 MM (LWD), GAUGE NO. 9, GA FLATTENED | EXPANDED METAL, 1530 MM X 1450 MM, SUS 304, 3/4 DIAMOND, SIZE: 119 MM X 59 MM (LWD), GAUGE NO. 9, GA FLATTENED | SH | 0 | 0 | CONSUMABLES | C | PD | 4025 | ERSA | OTHERS |  |  |  | EX
090939 | PSR090939 | Yes | EXPANDED METAL, SHEET, 1/8 THICK X 4 FEET X 8 FEET, MATERIAL: CARBON STEEL CONFORMING TO ASTM A36M OR JIS G3101 SS 400 - STEEL FOR GENERAL STRUCTURE. | EXPANDED METAL, SHEET, 1/8 THICK X 4 FEET X 8 FEET, MATERIAL: CARBON STEEL CONFORMING TO ASTM A36M OR JIS G3101 SS 400 - STEEL FOR GENERAL STRUCTURE. | SH | 0 | 0 | CONSUMABLES | C | PD | 4025 | ERSA | OTHERS |  |  |  | EX
090860 | PSR090860 | Yes | EXPANDED METAL, SHEET, M. S., STRAND THICKNESS: 6.0 MM, FINISHED DIMENSIONS: 1.219 METERS X 2.438 METERS, STRAND WIDTH: 9.0 MM MINIMUM, SHORT WAY CENTER DISTANCE OF MESH: 39 MM, LONG | EXPANDED METAL, SHEET, M. S., STRAND THICKNESS: 6.0 MM, FINISHED DIMENSIONS: 1.219 METERS X 2.438 METERS, STRAND WIDTH: 9.0 MM MINIMUM, SHORT WAY CENTER DISTANCE OF MESH: 39 MM, LONG WAY CENTER DISTANCE OF MESH: 101.6 MM, BOND LENGTH: 39.0 MM, WITHOUT BROKEN STRAND AND FREE FROM HARMFUL RUST, MATERIAL: CARBON STEEL FOR GENERAL STRUCTURE; DIMENSIONS CONFORMING TO JIS G 3351 | SH | 0 | 0 | CONSUMABLES | C | PD | 4025 | ERSA | OTHERS |  |  |  | EX
012667 | PSR012667 | Yes | EXPANDED METAL, SHEET, SUS 304, 1/4 THICK X 4 FEET WIDE X 8 FEET LONG, MESH: 3 X 1-3/4, MATERIAL: STAINLESS STEEL 304. | EXPANDED METAL, SHEET, SUS 304, 1/4 THICK X 4 FEET WIDE X 8 FEET LONG, MESH: 3 X 1-3/4, MATERIAL: STAINLESS STEEL 304. | SH | 0 | 0 | CONSUMABLES | C | PD | 4025 | ERSA | OTHERS |  |  |  | EX |  |  | MANILA OVERSEAS, INC.
056975 | PSR056975 | Yes | EXPANSION JOINT, NON-METAL, SQ2454X 626X 300L/1 EA, BELLOWS MATERIALS: GLASS FIBER 1.6 THICKNESS, TEFLON COATED GLASS FIBER FABRIC 1.2 THICKNESS, GLASS FIBER FABRIC 1.2 THICKNESS, PTFE COATED GLASS FIBER FABRIC 0.25 THICKNESS, GLASS FIBER | EXPANSION JOINT, NON-METAL, SQ2454X 626X 300L/1 EA, BELLOWS MATERIALS: GLASS FIBER 1.6 THICKNESS, TEFLON COATED GLASS FIBER FABRIC 1.2 THICKNESS, GLASS FIBER FABRIC 1.2 THICKNESS, PTFE COATED GLASS FIBER FABRIC 0.25 THICKNESS, GLASS FIBER NEEDLED BLANKET 12.0 THICKNESS, CERAMIC FIBER BLANKET - ONLY BODY 25.0 THICKNESS, SUS WIRE INSERT CERAMIC FIBER FABRIC 2.0 THICKNESS, SILICA FIBER FABRIC 1.3 THICKNESS, SUS WIRE MESH- #24 0.24 THICKNESS, PART NAME: FLANGE (SS400), FRAME (SS400), BELLOWS, INSULATION, SLEEVE (SS400), BACK UP BAR (SS400), SET BOLT/NUT (SS400), HOLDER (SS400), TEMPERATURE: 300 C | AY | 0 | 0 | CONSUMABLES | C | ND | 5920 | UNBW | CAPITAL |  |  |  | EX |  |  | PT. KOINJAYA CO., LTD.
945524 | PSR945524 | Yes | EXPANSION JOINT, SQUARE FLANGE, 1036MM X 3497 MM OUTSIDE DIMENSIONS, 840 MM x 3301 MM INSIDE DIMENSIONS, 420 MM FACE−TO−FACE (400 MM + 20 MM INSTALLATION ALLOWANCE), C/W 98MM RIGHT−ANGLE FORMED FLANGES, C/W BOLT HOLES DRILLED, | EXPANSION JOINT, SQUARE FLANGE, 1036MM X 3497 MM OUTSIDE DIMENSIONS, 840 MM x 3301 MM INSIDE DIMENSIONS, 420 MM FACE−TO−FACE (400 MM + 20 MM INSTALLATION ALLOWANCE), C/W 98MM RIGHT−ANGLE FORMED FLANGES, C/W BOLT HOLES DRILLED, BODY- HEAVY DUTY SILICONE COATED GLASS FIBRE | UT | 0 | 0 | CONSUMABLES | C | PD | 5920 | ERSA | OTHERS |  |  |  | EX |  |  | KRYPTON INTERNATIONAL RESOURCES SALES & SERVICES INC.
039423 | PSR039423 | Yes | EXPANSION, 304, SPARE CODE: A0308.3.11; POSITION NO.: 13, DRAWING NO.: CN0536SD0308DC1-13; FOR CHAIN CONVEYOR, MFR: TAIXING ELECTROTASTIC PRECIPITATION EQUIPMENT FACTORY CO., LTD | EXPANSION, 304, SPARE CODE: A0308.3.11; POSITION NO.: 13, DRAWING NO.: CN0536SD0308DC1-13; FOR CHAIN CONVEYOR, MFR: TAIXING ELECTROTASTIC PRECIPITATION EQUIPMENT FACTORY CO., LTD | PC | 0 | 0 | CONSUMABLES | C | PD | 5700 | ERSA | OTHERS |  |  |  | EX
144898 | PSR144898 | Yes | EXPELLER, PUMP, P/N 32028, MATERIAL: NR 70 RUBBER, FOR PUMP TYPE 3-2SC EG/RL (4VR), BRAND: NISSO WARMAN, MANUFACTURER: PACIFIC METALS CO., LTD., JAPAN | EXPELLER, PUMP, P/N 32028, MATERIAL: NR 70 RUBBER, FOR PUMP TYPE 3-2SC EG/RL (4VR), BRAND: NISSO WARMAN, MANUFACTURER: PACIFIC METALS CO., LTD., JAPAN | PC | 0 | 0 | CONSUMABLES | C | PD | 3000 | ERSA | OTHERS |  |  |  | EX
150234 | PSR150234 | Yes | EXPELLER, PUMP, P/N 43028, MATERIAL: FC20+NR, FOR WARMAN CENTRIFUGE FEED PUMP TYPE 4-3.SC EG R/L 4VR, ORDINARY TYPE, SERIAL NOS. 38736/38737, REF. NO. 26 OF DWG. NO. N425-66429, MAKER: PACIFIC METALS CO., LTD., JAPAN | EXPELLER, PUMP, P/N 43028, MATERIAL: FC20+NR, FOR WARMAN CENTRIFUGE FEED PUMP TYPE 4-3.SC EG R/L 4VR, ORDINARY TYPE, SERIAL NOS. 38736/38737, REF. NO. 26 OF DWG. NO. N425-66429, MAKER: PACIFIC METALS CO., LTD., JAPAN | PC | 0 | 0 | CONSUMABLES | C | PD | 3000 | ERSA | OTHERS |  |  |  | EX
145851 | PSR145851 | Yes | EXPELLER, PUMP, P/N DSC028, FOR PUMP TYPE 6X4 SC EG/RL (6VR), SN SY 26720, MFR: WARMAN INTERNATIONAL, AUSTRALIA | EXPELLER, PUMP, P/N DSC028, FOR PUMP TYPE 6X4 SC EG/RL (6VR), SN SY 26720, MFR: WARMAN INTERNATIONAL, AUSTRALIA | PC | 0 | 0 | CONSUMABLES | B | PD | 3000 | ERSA | OTHERS |  |  |  | EX
048271 | PSR048271 | Yes | EXTENDER, IP PASSIVE, ETHERNET OVER COAX 1-CH, IP NETWORK TO COAXIAL TRANSMITTER, IP NETWORK, CONVERTER FIT CCTV CAMERA, UTP RG59/ RJ45, 4-WIRED 1236 CABLE No., BNC VIDEO BALUN ONLY FIT POE CAMERA SYSTEM, | EXTENDER, IP PASSIVE, ETHERNET OVER COAX 1-CH, IP NETWORK TO COAXIAL TRANSMITTER, IP NETWORK, CONVERTER FIT CCTV CAMERA, UTP RG59/ RJ45, 4-WIRED 1236 CABLE No., BNC VIDEO BALUN ONLY FIT POE CAMERA SYSTEM, | PC | 0 | 0 | CRITICAL | B | PD | 6870 | ERSA | OTHERS |  |  |  | EX
038040 | PSR038040 | Yes | EXTENDER, USB, MINI CATx, LOCAL, P/N: SD-VUE/50A, MFR: SCENE DOUBLE | EXTENDER, USB, MINI CATx, LOCAL, P/N: SD-VUE/50A, MFR: SCENE DOUBLE | UT | 1 | 2 | CRITICAL | A | PD | 6870 | ERSA | OTHERS |  |  |  | EX
038041 | PSR038041 | Yes | EXTENDER, USB, MINI CATx, REMOTE, P/N: SD-VUE/50A, MFR: SCENE DOUBLE | EXTENDER, USB, MINI CATx, REMOTE, P/N: SD-VUE/50A, MFR: SCENE DOUBLE | UT | 1 | 2 | CRITICAL | A | PD | 6870 | ERSA | OTHERS |  |  |  | EX
550798 | PSR550798 | Yes | EXTRACTOR SET, SCREW, SPIRAL-FLUTE, METRIC, CONSISTING OF TWO (2) PIECES EACH FOR THE FOLLOWING METRIC SCREW AND BOLT SIZES: 5/6/8/10/12/14/16/18/20/22/24/26/28/30 MM MATERIAL: HIGH CARBON STEEL | EXTRACTOR SET, SCREW, SPIRAL-FLUTE, METRIC, CONSISTING OF TWO (2) PIECES EACH FOR THE FOLLOWING METRIC SCREW AND BOLT SIZES: 5/6/8/10/12/14/16/18/20/22/24/26/28/30 MM MATERIAL: HIGH CARBON STEEL | SE | 0 | 0 | CONSUMABLES | C | PD | 5955 | ERSA | OTHERS |  |  |  | EX
948815 | PSR948815 | Yes | EYE, NUT, P/N N195002009, POS.: 195 / 014, FOR SATURATED STEAM TURBOSET OF BACKING PRESSURE, TYPE: GTW + B5S-5, TURBINE SERIAL NO.: 21227, MFR: DRESSER-RAND | EYE, NUT, P/N N195002009, POS.: 195 / 014, FOR SATURATED STEAM TURBOSET OF BACKING PRESSURE, TYPE: GTW + B5S-5, TURBINE SERIAL NO.: 21227, MFR: DRESSER-RAND | PC | 0 | 0 | CONSUMABLES | C | PD | 1540 | ERSA | OTHERS |  |  |  | EX
027074 | PSR027074 | Yes | FABRIC, 22 METERS LONG X 0.5 METERS WIDE, 1100 DEG. C. WORKING TEMPERATURE, WITH JOINING KIT; FOR BOILER INLET EXPANSION JOINT. | FABRIC, 22 METERS LONG X 0.5 METERS WIDE, 1100 DEG. C. WORKING TEMPERATURE, WITH JOINING KIT; FOR BOILER INLET EXPANSION JOINT. | RL | 0 | 0 | CONSUMABLES | C | PD | 4070 | ERSA | OTHERS |  |  |  | EX |  |  | PT. KOINJAYA CO., LTD.
047341 | PSR047341 | Yes | FABRIC, ACID AND HEAT RESISTANT, 500 MM WIDE X 28 M LONG, WORKING PRESSURE: 3.0 KPA, MATERIAL: PTFE, TEMPERATURE: 80 DEG. C., FOR EXPANSION JOINT FLUE GAS APPLICATION. | FABRIC, ACID AND HEAT RESISTANT, 500 MM WIDE X 28 M LONG, WORKING PRESSURE: 3.0 KPA, MATERIAL: PTFE, TEMPERATURE: 80 DEG. C., FOR EXPANSION JOINT FLUE GAS APPLICATION. | M | 0 | 0 | CONSUMABLES | C | PD | 5920 | ERSA | OTHERS |  |  |  | EX
030097 | PSR030097 | Yes | FACEPLATE, OPERATION PANEL, SPARE CODE: A0201.11.19; FOR STACKING BELT CONVEYOR, BELT WIDTH: 1000 mm, LENGTH: 190.5 METERS, Q: 600 T/H, MFR: DHHI | FACEPLATE, OPERATION PANEL, SPARE CODE: A0201.11.19; FOR STACKING BELT CONVEYOR, BELT WIDTH: 1000 mm, LENGTH: 190.5 METERS, Q: 600 T/H, MFR: DHHI | PC | 0 | 0 | CONSUMABLES | C | PD | 5700 | ERSA | OTHERS |  |  |  | EX
105316 | PSR105316 | Yes | FAN ASSEMBLY, COOLING, TRANSFORMER, 26 BLADE DIAMETER,1/3 HP, 1140 RPM, 7400 CFM, 61.6 dBA, SINGLE PHASE, 208-230V, 60 Hz, 320 WATTS, BRAND/MODEL: KRENZ-VENT F26D-A9712; MFR: KRENZ & COMPANY, INCORPORATED, U.S.A. | FAN ASSEMBLY, COOLING, TRANSFORMER, 26 BLADE DIAMETER,1/3 HP, 1140 RPM, 7400 CFM, 61.6 dBA, SINGLE PHASE, 208-230V, 60 Hz, 320 WATTS, BRAND/MODEL: KRENZ-VENT F26D-A9712; MFR: KRENZ & COMPANY, INCORPORATED, U.S.A. | AY | 0 | 0 | CONSUMABLES | C | PD | 2610 | ERSA | OTHERS |  |  |  | EX |  |  | PROFEX INTERNATIONAL
105738 | PSR105738 | Yes | FAN ASSEMBLY, COOLING, TRANSFORMER, MODEL CFM16C000CS, 16 (406 MM) PROPELLER DIAMETER, FAN RATING: 1/6 HP (0.124 kW), 60 Hz, 1140 RPM, AC220V, 1 PHASE, 3,000 CFM, IP55 PROTECTION, CONSISTING OF: PROPELLER: 3 BLADES, DIE-CAST ALUMINUM, WITH | FAN ASSEMBLY, COOLING, TRANSFORMER, MODEL CFM16C000CS, 16 (406 MM) PROPELLER DIAMETER, FAN RATING: 1/6 HP (0.124 kW), 60 Hz, 1140 RPM, AC220V, 1 PHASE, 3,000 CFM, IP55 PROTECTION, CONSISTING OF: PROPELLER: 3 BLADES, DIE-CAST ALUMINUM, WITH A TRUE AIRFOIL DESIGN, CLOCKWISE ROTATION AS VIEWED FROM MOTOR SIDE; MOTOR: TOTALLY ENCLOSED, WEATHERFPROOF, 48 FRAME WITH A 56C-FACE, 5/8 STAINLESS STEEL SHAFT, SEALED BALL BEARINGS PERMANENTLY LUBRICATED, CLASS F INSULATION, CONDENSATION DRAIN HOLES, AUTOMATIC OVERLOAD PROTECTION; AND GUARD: HEAVY DUTY HOT DIP GALVANIZED CARBON STEEL BASKET WITH DISCHARGE GUARD, OSHA COMPLIANT (NO OPENINGS GREATER THAN 1/2, IP-20); BRAND: CFMASTER; MFR: CALIFORNIA TURBO, INC., U.S.A. | AY | 0 | 0 | CONSUMABLES | B | PD | 2610 | ERSA | OTHERS |  |  |  | EX
039425 | PSR039425 | Yes | FAN ASSEMBLY, DRAWING NO.: LF47B-30-200; FOR COOLING TOWER, MFR: JIANGSU CHANGYUAN GREEEN EQUIPMENT CO.,LTD | FAN ASSEMBLY, DRAWING NO.: LF47B-30-200; FOR COOLING TOWER, MFR: JIANGSU CHANGYUAN GREEEN EQUIPMENT CO.,LTD | AY | 1 | 1 | CONSUMABLES | A | ND | 2610 | UNBW | CAPITAL |  |  |  | EX |  |  | GENERAL EXPORTATION (H.K.) CO., LTD.
013593 | PSR013593 | Yes | FAN ASSEMBLY, P/N 142-8620, AIR CONDITIONING UNIT, FOR CATERPILLAR® D7R SERIES II TRACK-TYPE TRACTOR/BULLDOZER | FAN ASSEMBLY, P/N 142-8620, AIR CONDITIONING UNIT, FOR CATERPILLAR® D7R SERIES II TRACK-TYPE TRACTOR/BULLDOZER | AY | 0 | 0 | CONSUMABLES | A | PD | 3730 | ERSA | OTHERS | 142-8620 | 0003000003 | CATERPILLAR | EX
103450 | PSR103450 | Yes | FAN ASSEMBLY, P/N 268-8792 (OLD 174-1497), AIR CONDITIONER GROUP; FOR AIR CONDITIONER MOUNTED TO CATERPILLAR WHEEL LOADER MODEL 950H | FAN ASSEMBLY, P/N 268-8792 (OLD 174-1497), AIR CONDITIONER GROUP; FOR AIR CONDITIONER MOUNTED TO CATERPILLAR WHEEL LOADER MODEL 950H | AY | 0 | 0 | CONSUMABLES | A | PD | 3730 | ERSA | OTHERS | 268-8792 | 0003000003 | CATERPILLAR | EX
949762 | PSR949762 | Yes | FAN ASSEMBLY, PRESSURE, TYPE: S-10BM, SERIAL NO. S11058G, OUTPUT: 20 W, VOLTS: 220 V, FREQ.: 60 HZ, RPM: 1680, PHASE: 1, POLE: 4, AMP: 0.4, S.P: 3 mmAq, AIR QUANT.: 7 m3/mm, FOR MESCO LIBERATOR RECTIFIER | FAN ASSEMBLY, PRESSURE, TYPE: S-10BM, SERIAL NO. S11058G, OUTPUT: 20 W, VOLTS: 220 V, FREQ.: 60 HZ, RPM: 1680, PHASE: 1, POLE: 4, AMP: 0.4, S.P: 3 mmAq, AIR QUANT.: 7 m3/mm, FOR MESCO LIBERATOR RECTIFIER | AY | 0 | 0 | CRITICAL | A | PD | 2610 | ERSA | OTHERS |  |  |  | EX |  |  | MESCO, INC.
946192 | PSR946192 | Yes | FAN, AXIAL VENTILATOR, HYFRA CHILLER SIGMA C13-AC, P/N: 68227 | FAN, AXIAL VENTILATOR, HYFRA CHILLER SIGMA C13-AC, P/N: 68227 | PC | 0 | 0 | CONSUMABLES | C | PD | 2610 | ERSA | OTHERS |  |  |  | EX
012180 | PSR012180 | Yes | FAN, BLOWER, PF-65, AMOUNT(AIR) 200 M3/MIN – 25MMAQ, AC 440V, 3 PHASE, 60 HZ, FOR TOSHIBA COMMERCIAL RECTIFIER, MFR: MESCO | FAN, BLOWER, PF-65, AMOUNT(AIR) 200 M3/MIN – 25MMAQ, AC 440V, 3 PHASE, 60 HZ, FOR TOSHIBA COMMERCIAL RECTIFIER, MFR: MESCO | AY | 0 | 0 | CRITICAL | B | PD | 2610 | ERSA | OTHERS |  |  |  | EX
951863 | PSR951863 | Yes | FAN, CENTRIFUGAL, F20, ASSEMBLY, MOTOR POWER: 2.2 KW, VOLTAGE: 440VAC, 3PHASE, 60HZ, FAN SPEED: 3500 RPM, F20 FAN SIZE, TYPE: F SERIES ARR.4 SWSI, AEROTECH, ORDER NO.: 4101295542/1, JOB NO. 1611039, FAN IMPELLER: 447 MM ( WHEEL DIAMETER ), | FAN, CENTRIFUGAL, F20, ASSEMBLY, MOTOR POWER: 2.2 KW, VOLTAGE: 440VAC, 3PHASE, 60HZ, FAN SPEED: 3500 RPM, F20 FAN SIZE, TYPE: F SERIES ARR.4 SWSI, AEROTECH, ORDER NO.: 4101295542/1, JOB NO. 1611039, FAN IMPELLER: 447 MM ( WHEEL DIAMETER ), AIRFLOW AT FAN INLET: 730 M3/HR, INLET & OUTLET FLOW VELOCITY: 44.7 M/S, DISCHARGE PRESSURE: 4 KPA, DIRECT DRIVEN, ANTI-CLOCKWISE ROTATION VIEWED FROM DRIVE END, WITH PRE-INSTALLED MOTOR, IP66, FRAME: W22 D90L FT/FL MOUNT, WEG ELECTRIC MOTOR, DWG. NO. F20-8268, MFR: WEG | AY | 1 | 1 | CRITICAL | B | V1 | 2610 | ERSA | OTHERS |  |  |  | HB
021562 | PSR021562 | Yes | FAN, COOLING, 12 BLADES, 3” SHAFT DIAMETER, WITH 1/4” LOCK BOLT HOLE AND 10 mm X 5 mm X 60 mm SLOT; MATERIAL: ALUMINUM OR STAINLESS STEEL; FOR 200HP MOTOR IR COMPRESSOR. | FAN, COOLING, 12 BLADES, 3” SHAFT DIAMETER, WITH 1/4” LOCK BOLT HOLE AND 10 mm X 5 mm X 60 mm SLOT; MATERIAL: ALUMINUM OR STAINLESS STEEL; FOR 200HP MOTOR IR COMPRESSOR. | PC | 0 | 0 | CONSUMABLES | C | PD | 3020 | ERSA | OTHERS |  |  |  | EX
022921 | PSR022921 | Yes | FAN, COOLING, AXIAL, MODEL: FCEE-MC-TA-24-2, DUCT DIAMETER: 24, CAPACITY: 9050 CFM, SP: 1/2 H20 ,DRIVE: 2 HP, DIRECT DRIVEN, FINISHED: BAKED INDUSTRIAL PAINT, BRAND: THERMA CONTROL MACHINERY | FAN, COOLING, AXIAL, MODEL: FCEE-MC-TA-24-2, DUCT DIAMETER: 24, CAPACITY: 9050 CFM, SP: 1/2 H20 ,DRIVE: 2 HP, DIRECT DRIVEN, FINISHED: BAKED INDUSTRIAL PAINT, BRAND: THERMA CONTROL MACHINERY | UT | 0 | 0 | CRITICAL | B | PD | 2610 | ERSA | OTHERS |  |  |  | EX
044104 | PSR044104 | Yes | FAN, COOLING, D5000044, VFD, MODEL: ATV1200-A860-3333A3S, RATED POWER: 860 KVA, 3.3/3.3 KV, 3P, 150A, 60HZ, IP31, YEAR: 2014; MFR: SCHNEIDER ELECTRIC | FAN, COOLING, D5000044, VFD, MODEL: ATV1200-A860-3333A3S, RATED POWER: 860 KVA, 3.3/3.3 KV, 3P, 150A, 60HZ, IP31, YEAR: 2014; MFR: SCHNEIDER ELECTRIC | UT | 3 | 4 | CONSUMABLES | C | PD | 2610 | ERSA | OTHERS |  |  |  | EX
634688 | PSR634688 | Yes | FAN, COOLING, FOR 0.40 kW MOTOR, FRAME SIZE: F-71M, MFR: SUMITOMO | FAN, COOLING, FOR 0.40 kW MOTOR, FRAME SIZE: F-71M, MFR: SUMITOMO | PC | 0 | 0 | CONSUMABLES | B | PD | 2610 | ERSA | OTHERS |  |  |  | EX
330247 | PSR330247 | Yes | PSRLT-9.44-MN-FAN, COOLING, FOR 7.5 kW MOTOR, FRAME SIZE: F-132M, MFR: SUMITOMO | FAN, COOLING, FOR 7.5 kW MOTOR, FRAME SIZE: F-132M, MFR: SUMITOMO | PC | 0 | 0 | CONSUMABLES | C | PD | 2610 | ERSA | OTHERS |  |  |  | EX
942377 | PSR942377 | Yes | FAN, COOLING, MODEL/TYPE: 6424 HR, POWER SUPPLY: 24 VDC (12-28VDC), 0.88A, 21W, +RD –BK, EP, VAR.231, MRF: EBMPASPST | FAN, COOLING, MODEL/TYPE: 6424 HR, POWER SUPPLY: 24 VDC (12-28VDC), 0.88A, 21W, +RD –BK, EP, VAR.231, MRF: EBMPASPST | PC | 2 | 3 | CRITICAL | B | V1 | 2610 | ERSA | OTHERS |  |  |  | HB |  |  | MACROHON AUTOMATION AND INDUSTRIAL SERVICES CORP
051585 | PSR051585 | Yes | FAN, COOLING, TYPE V112, INSULATION CLASS F, 3 PHASE MOTOR, S1-100% ED, 440 VAC, 60HZ, 0.18 AMPS, IP66, SACH NR 13617419, 103W, MFR: SEW-EURODRIVE | FAN, COOLING, TYPE V112, INSULATION CLASS F, 3 PHASE MOTOR, S1-100% ED, 440 VAC, 60HZ, 0.18 AMPS, IP66, SACH NR 13617419, 103W, MFR: SEW-EURODRIVE | UT | 1 | 1 | CRITICAL | B | V1 | 2610 | ERSA | OTHERS |  |  |  | HB |  |  | P.T. CERNA CORPORATION
036859 | PSR036859 | Yes | FAN, COOLING, TYPE V90, INSULATION CLASS F, 3 PHASE MOTOR, S1-100% ED, 440 VAC, 60HZ, 0.19 AMPS, IP66, SACH NR 13617419, 77W, MFR: SEW-EURODRIVE | FAN, COOLING, TYPE V90, INSULATION CLASS F, 3 PHASE MOTOR, S1-100% ED, 440 VAC, 60HZ, 0.19 AMPS, IP66, SACH NR 13617419, 77W, MFR: SEW-EURODRIVE | UT | 1 | 1 | CRITICAL | B | V1 | 2610 | ERSA | OTHERS |  |  |  | HB |  |  | P.T. CERNA CORPORATION
057084 | PSR057084 | Yes | FAN, DRIVE, ASSEMBLY, INCLUDE, MOTOR, FAN, BEARING, SHAFT PULLEYS, FAN SCREENS, MOTOR SLIDE, STAINLESS STEEL MECHANICAL FRAME, FOR CT-S195 COOLING TOWER, MAKER: CAVA | FAN, DRIVE, ASSEMBLY, INCLUDE, MOTOR, FAN, BEARING, SHAFT PULLEYS, FAN SCREENS, MOTOR SLIDE, STAINLESS STEEL MECHANICAL FRAME, FOR CT-S195 COOLING TOWER, MAKER: CAVA | AY | 0 | 0 | CRITICAL | B | PD | 2610 | ERSA | OTHERS |  |  |  | EX
124325 | PSR124325 | Yes | FAN, EXHAUST, 8 X 8, 220VAC, 60Hz, CEILING MOUNT, BRAND: MASSANO | FAN, EXHAUST, 8 X 8, 220VAC, 60Hz, CEILING MOUNT, BRAND: MASSANO | PC | 0 | 0 | CONSUMABLES | C | PD | 2610 | ERSA | OTHERS |  |  |  | EX |  |  | HOMEOPTIONS INC
426615 | PSR426615 | Yes | FAN, EXHAUST, DIRECT DRIVE, 36 BLADE DIAMETER, WALL MOUNTING, HEAVY DUTY, STEEL FRAME AND BLADE; AIR VOLUME: 14,200 CFM AT 0 STATIC PRESSURE; FRAME SIZE: 42 X 42 ; WITH SINGLE SPEED TOTALLY ENCLOSED 3-HP MOTOR, 230V, 60 HZ, 3-PHASE, | FAN, EXHAUST, DIRECT DRIVE, 36 BLADE DIAMETER, WALL MOUNTING, HEAVY DUTY, STEEL FRAME AND BLADE; AIR VOLUME: 14,200 CFM AT 0 STATIC PRESSURE; FRAME SIZE: 42 X 42 ; WITH SINGLE SPEED TOTALLY ENCLOSED 3-HP MOTOR, 230V, 60 HZ, 3-PHASE, 1750 RPM, AND GUARD. | UT | 1 | 1 | CONSUMABLES | B | PD | 2610 | ERSA | OTHERS |  |  |  | EX |  |  | FIL GENERAL BLOWER CORPORATION
945603 | PSR945603 | Yes | FAN, EXHAUST, MODEL: W2E200-HK-38-01, 230V, 0.35A, 80W, 2550/2800 REV./MIN, 1.5mF, 450VDB, MADE IN GERMANY, MAKER: EBM-PAPST | FAN, EXHAUST, MODEL: W2E200-HK-38-01, 230V, 0.35A, 80W, 2550/2800 REV./MIN, 1.5mF, 450VDB, MADE IN GERMANY, MAKER: EBM-PAPST | PC | 0 | 0 | CRITICAL | B | PD | 2610 | ERSA | OTHERS |  |  |  | EX |  |  | RS COMPONENTS CORPORATION
162737 | PSR162737 | Yes | FAN, EXHAUST/VENTILATOR, 12 BLADE DIAMETER, AC220V, 60HZ, WALL MOUNTING, WITH SHUTTERS, BRAND: STANDARD OR EQUIVALENT | FAN, EXHAUST/VENTILATOR, 12 BLADE DIAMETER, AC220V, 60HZ, WALL MOUNTING, WITH SHUTTERS, BRAND: STANDARD OR EQUIVALENT | PC | 0 | 0 | CONSUMABLES | C | PD | 2610 | ERSA | OTHERS |  |  |  | EX |  |  | UP TOWN INDL SALES INC
940767 | PSR940767 | Yes | FAN, INVERTER(PART#59008960) WITH COMMUNICATION BOARD(PART#59005210) FOR INSTRUMENT AIR COMPRESSOR, POWER: 1.5 KW/ 2HP; SUPPLY VOLTAGE: 380 TO 480 V; 3 PHASE; CURRENT: 5.0 AMPS; INPUT FREQUENCY: 50 TO 60 HZ; OUTPUT: 0.5 TO 400HZ | FAN, INVERTER(PART#59008960) WITH COMMUNICATION BOARD(PART#59005210) FOR INSTRUMENT AIR COMPRESSOR, POWER: 1.5 KW/ 2HP; SUPPLY VOLTAGE: 380 TO 480 V; 3 PHASE; CURRENT: 5.0 AMPS; INPUT FREQUENCY: 50 TO 60 HZ; OUTPUT: 0.5 TO 400HZ; MODEL: MCI-015H; MANUFACTURING NO. 46C T23227AK030; HITACHI AIR COMPRESSOR MODEL: DSP-55ATR6N, MFG NO. U1199001(0.7 Mpa) 440V PSA4. | UT | 0 | 0 | CONSUMABLES | C | PD | 3020 | ERSA | OTHERS | MODEL: MCI-015H | 0003000004 | HITACHI | EX
935247 | PSR935247 | Yes | FAN, MODEL: L-045, PART CODE: 1021000031, FOR TOWER CRANE (TC7013-10E), MFR: ZOOMLION HEAVY INDUSTRY SCIENCE AND TECHNOLOGY CO.,LTD. | FAN, MODEL: L-045, PART CODE: 1021000031, FOR TOWER CRANE (TC7013-10E), MFR: ZOOMLION HEAVY INDUSTRY SCIENCE AND TECHNOLOGY CO.,LTD. | PC | 0 | 0 | CONSUMABLES | B | PD | 2610 | ERSA | OTHERS |  |  |  | EX
935242 | PSR935242 | Yes | FAN, MODEL: L-065(T-065), PART CODE: 1021000039, FOR TOWER CRANE (TC7013-10E), MFR: ZOOMLION HEAVY INDUSTRY SCIENCE AND TECHNOLOGY CO.,LTD. | FAN, MODEL: L-065(T-065), PART CODE: 1021000039, FOR TOWER CRANE (TC7013-10E), MFR: ZOOMLION HEAVY INDUSTRY SCIENCE AND TECHNOLOGY CO.,LTD. | PC | 0 | 0 | CONSUMABLES | B | PD | 2610 | ERSA | OTHERS |  |  |  | EX
036476 | PSR036476 | Yes | FAN, MOTOR, 12 BLADES, ENGINEERING PLASTIC, BLADE: 490 MM O.D., HUB: 80 MM O.D. X 40 MM I.D., BLADE THICKNESS: 60 MM, FRAME: 160-200. | FAN, MOTOR, 12 BLADES, ENGINEERING PLASTIC, BLADE: 490 MM O.D., HUB: 80 MM O.D. X 40 MM I.D., BLADE THICKNESS: 60 MM, FRAME: 160-200. | UT | 0 | 0 | CONSUMABLES | B | PD | 2610 | ERSA | OTHERS |  |  |  | EX |  |  | KIMIKA INDUSTRIAL CORP.
650368 | PSR650368 | Yes | PSRLT-7.41-MN-FAN, MOTOR, 12 BLADES, ENGINEERING PLASTIC, FRAME: 132, BLADE: 220MMOD, HUB: 60MMOD X 30MMID, BLADE THICKNESS: 45MM, | FAN, MOTOR, 12 BLADES, ENGINEERING PLASTIC, FRAME: 132, BLADE: 220MMOD, HUB: 60MMOD X 30MMID, BLADE THICKNESS: 45MM, | PC | 0 | 0 | CONSUMABLES | C | PD | 2610 | ERSA | OTHERS |  |  |  | EX
040304 | PSR040304 | Yes | FAN, MOTOR, CONDENSER, COMPLETE WITH FAN BLADE, 3 PHASE, 60 HZ, 200/240 V, UNIT MODEL: FP-38AKSCDUCARX40TKXPXCI. | FAN, MOTOR, CONDENSER, COMPLETE WITH FAN BLADE, 3 PHASE, 60 HZ, 200/240 V, UNIT MODEL: FP-38AKSCDUCARX40TKXPXCI. | AY | 0 | 0 | CONSUMABLES | C | PD | 2610 | ERSA | OTHERS |  |  |  | EX |  |  | UNIFORM REFRIGERATION & AIRCONDITIONING SUPPLY INC.
950288 | PSR950288 | Yes | FAN, PANEL, COOLING, MODEL: 3615RL-05W-B46, NMB, CURRENT: 0.73 AMPERE, 24VDC, MANUFACTURER: MINEBEA CO., LTD. | FAN, PANEL, COOLING, MODEL: 3615RL-05W-B46, NMB, CURRENT: 0.73 AMPERE, 24VDC, MANUFACTURER: MINEBEA CO., LTD. | PC | 0 | 0 | CONSUMABLES | C | PD | 2610 | ERSA | OTHERS |  |  |  | EX |  |  | GENERAL EXPORTATION (H.K.) CO., LTD.
938348 | PSR938348 | Yes | FAN, STYE, UNIT, MODEL: S15F20-ZMK, 200VAC, 50/60 HZ, 37/34 W, MFR: STYLE ELECTRONICS CO., LTD. JAPAN. | FAN, STYE, UNIT, MODEL: S15F20-ZMK, 200VAC, 50/60 HZ, 37/34 W, MFR: STYLE ELECTRONICS CO., LTD. JAPAN. | AY | 0 | 0 | CRITICAL | A | PD | 2610 | ERSA | OTHERS |  |  |  | EX |  |  | FUJI TRADING CO., LTD.
037546 | PSR037546 | Yes | FASTENING SET, DOCUMENT NO.: 6026726; POSITION NO.: 15, REFERENCE DRAWING NO.: 6027322; FOR LUBRICATION UNIT ASSEMBLY, STEAM DRYER, MFR: KUMERA | FASTENING SET, DOCUMENT NO.: 6026726; POSITION NO.: 15, REFERENCE DRAWING NO.: 6027322; FOR LUBRICATION UNIT ASSEMBLY, STEAM DRYER, MFR: KUMERA | SE | 0 | 0 | CONSUMABLES | C | PD | 1540 | ERSA | OTHERS |  |  |  | EX
016273 | PSR016273 | Yes | FAUCET SET, LAVATORY, COMPRESSION TYPE, 4 SLANT HOUSING, WITH HOT AND COLD WATER MIXING HANDLES AND POP-UP ASSEMBLY, MANUFACTURER: PRICE PFISTER, INC., U.S.A. | FAUCET SET, LAVATORY, COMPRESSION TYPE, 4 SLANT HOUSING, WITH HOT AND COLD WATER MIXING HANDLES AND POP-UP ASSEMBLY, MANUFACTURER: PRICE PFISTER, INC., U.S.A. | SE | 10 | 10 | CONSUMABLES | C | V1 | 4075 | ERSA | OTHERS |  |  |  | HB |  |  | UP TOWN INDL SALES INC
102416 | PSR102416 | Yes | FAUCET, BALL TYPE, SUS 304, INLET: 25 MM DIAMETER; OUTLET: PLAIN; MATERIAL: TYPE 304 STAINLESS STEEL; LEVER STYLE HANDLE WITH VINYL COVERING | FAUCET, BALL TYPE, SUS 304, INLET: 25 MM DIAMETER; OUTLET: PLAIN; MATERIAL: TYPE 304 STAINLESS STEEL; LEVER STYLE HANDLE WITH VINYL COVERING | PC | 0 | 0 | CONSUMABLES | C | PD | 4075 | ERSA | OTHERS |  |  |  | EX |  |  | ORMOC LIBERTY MARKETING, INC.
246593 | PSR246593 | Yes | FAUCET, BRASS, INLET: 1/2 DIAMETER PIPE SIZE, WITH T-HANDLE STYLE AND HOSE OUTLET (BIBB) | FAUCET, BRASS, INLET: 1/2 DIAMETER PIPE SIZE, WITH T-HANDLE STYLE AND HOSE OUTLET (BIBB) | PC | 6 | 10 | CONSUMABLES | C | V1 | 4075 | ERSA | OTHERS |  |  |  | HB |  |  | HOMEOPTIONS INC
020110 | PSR020110 | Yes | FAUCET, BRASS, MODEL: GT42-ANCC, SINGLE HOLE INSTALLATION, 1 METAL LEVER HANDLE, OVERALL HEIGHT: 7.0625 (MEASURED FROM COUNTER TOP TO HIGHEST POINT OF FAUCET), SPOUT HEIGHT: 3.4375 (MEASURED FROM COUNTER TOP TO SPOUT OUTLET), SPOUT | FAUCET, BRASS, MODEL: GT42-ANCC, SINGLE HOLE INSTALLATION, 1 METAL LEVER HANDLE, OVERALL HEIGHT: 7.0625 (MEASURED FROM COUNTER TOP TO HIGHEST POINT OF FAUCET), SPOUT HEIGHT: 3.4375 (MEASURED FROM COUNTER TOP TO SPOUT OUTLET), SPOUT REACH: 4.4375 (MEASURED FROM CENTER OF FAUCET BASE TO CENTER OF SPOUT OUTLET), INSTALLS ONTO DECKS (COUNTER TOPS) UP TO 2.5 THICK, LOW LEAD COMPLIANT - COMPLIES WITH CA AND VT LOW-LEAD REQUIREMENTS FOR PLUMBING PRODUCTS, BRAND: PRICE FPISTER | SE | 0 | 0 | CONSUMABLES | C | PD | 4075 | ERSA | OTHERS |  |  |  | EX |  |  | ORMOC LIBERTY MARKETING, INC.
320920 | PSR320920 | Yes | FAUCET, LABORATORY, GOOSENECK, RIGID LEDGE, CHROME PLATED BRASS WITH RIGID GOOSENECK NOZZLE, SINGLE HANDLE, WITH 1/4 IPS TAILPIECE, PLAIN NOZZLE, OVERALL HEIGHT IS 12, NOZZLE IS 8 ABOVE THE DECK. | FAUCET, LABORATORY, GOOSENECK, RIGID LEDGE, CHROME PLATED BRASS WITH RIGID GOOSENECK NOZZLE, SINGLE HANDLE, WITH 1/4 IPS TAILPIECE, PLAIN NOZZLE, OVERALL HEIGHT IS 12, NOZZLE IS 8 ABOVE THE DECK. | SE | 0 | 0 | CONSUMABLES | C | PD | 4200 | ERSA | OTHERS |  |  |  | EX
028173 | PSR028173 | Yes | FEED CHUTE, DOCUMENT NO.: 6030247, POSITION NO.: 6, REFERENCE DRAWING NO.: 6025727; FOR STEAM DRYER FEED CHUTE ASSEMBLY, MFR: KUMERA CORPORATION | FEED CHUTE, DOCUMENT NO.: 6030247, POSITION NO.: 6, REFERENCE DRAWING NO.: 6025727; FOR STEAM DRYER FEED CHUTE ASSEMBLY, MFR: KUMERA CORPORATION | PC | 0 | 0 | CONSUMABLES | B | PD | 5920 | ERSA | OTHERS |  |  |  | EX
118250 | PSR118250 | Yes | FEEDER SET, REFERENCE PASAR DRAWING NO.: PC-0426, SCOOP, PRIMARY BALL MILL, LOCAL FABRICATION. | FEEDER SET, REFERENCE PASAR DRAWING NO.: PC-0426, SCOOP, PRIMARY BALL MILL, LOCAL FABRICATION. | SE | 0 | 0 | CONSUMABLES | C | ND | 5920 | UNBW | CAPITAL |  |  |  | EX
040996 | PSR040996 | Yes | FEEDER, AIR LOCK, ZC1101, POSITION NO.: 4, REFERENCE DRAWING NO.: 6027065; MFR: KUMERA | FEEDER, AIR LOCK, ZC1101, POSITION NO.: 4, REFERENCE DRAWING NO.: 6027065; MFR: KUMERA | AY | 1 | 1 | CRITICAL | B | ND | 5920 | ZCAP | ROTABLE |  |  |  | EX |  |  | KUMERA CORPORATION
238626 | PSR238626 | Yes | FEEDER, CONICAL, REFERENCE PASAR DRAWING NO. PC-2276, SHEET 1 OF 2, PRIMARY BALL MILL, LOCAL FABRICATION. | FEEDER, CONICAL, REFERENCE PASAR DRAWING NO. PC-2276, SHEET 1 OF 2, PRIMARY BALL MILL, LOCAL FABRICATION. | PC | 0 | 0 | CONSUMABLES | B | PD | 5920 | ERSA | OTHERS |  |  |  | EX
028099 | PSR028099 | Yes | FEEDER, PROGRESSIVE, 3-SECTION, OUTOTEC MATERIAL NO.: 612055, POSITION NO.: 3, REFERENCE DRAWING NO.: 10482364; FOR AUTOMATIC LUBRICATION SYSTEM, TWIN M18 ANODE CASTING, MFR: OUTOTEC | FEEDER, PROGRESSIVE, 3-SECTION, OUTOTEC MATERIAL NO.: 612055, POSITION NO.: 3, REFERENCE DRAWING NO.: 10482364; FOR AUTOMATIC LUBRICATION SYSTEM, TWIN M18 ANODE CASTING, MFR: OUTOTEC | UT | 1 | 2 | CRITICAL | B | V1 | 5920 | ERSA | OTHERS |  |  |  | HB
101366 | PSR101366 | Yes | FIBER, BULK, CERAMIC LOOSE WOOL, COLOR: PURE WHITE, SPECIFIC GRAVITY: 2.63, STANDARD PACKING DENSITY: 60~250 kg/m3, SERVICE TEMPERATURE: 1300°C, CHEMICAL ANALYSIS: Al2O3: 49%, SiO2: 51%, ACCEPTABLE BRANDS: TOMBO 5100/FINEFLEX 1300, | FIBER, BULK, CERAMIC LOOSE WOOL, COLOR: PURE WHITE, SPECIFIC GRAVITY: 2.63, STANDARD PACKING DENSITY: 60~250 kg/m3, SERVICE TEMPERATURE: 1300°C, CHEMICAL ANALYSIS: Al2O3: 49%, SiO2: 51%, ACCEPTABLE BRANDS: TOMBO 5100/FINEFLEX 1300, THERMAL CERAMICS C-GRADE KAOWOOL/SAFFIL KAOWOOL | KG | 0 | 0 | CONSUMABLES | C | PD | 4090 | ERSA | OTHERS |  |  |  | EX |  |  | FH COMMERCIAL, INC.
426011 | PSR426011 | Yes | FILE, SAW, TAPER, SLIM, 4 LONG | FILE, SAW, TAPER, SLIM, 4 LONG | PC | 0 | 0 | CONSUMABLES | C | PD | 4010 | ERSA | OTHERS |  |  |  | EX
946265 | PSR946265 | Yes | FILL PACK, S-TYPE, 1376 MM X 860 MM X 500 MM, THICKNESS 0.6MM, PVC FILM FILLS, COOLING TOWER COOLING FILLS, FLOW RATE:1400M3/H, OUTLET WATER TEMP: 31 DEG C, INLET WATER TEMP: 49 DEG C | FILL PACK, S-TYPE, 1376 MM X 860 MM X 500 MM, THICKNESS 0.6MM, PVC FILM FILLS, COOLING TOWER COOLING FILLS, FLOW RATE:1400M3/H, OUTLET WATER TEMP: 31 DEG C, INLET WATER TEMP: 49 DEG C | PC | 0 | 0 | CONSUMABLES | C | PD | 4090 | ERSA | OTHERS |  |  |  | EX |  |  | PT. KOINJAYA CO., LTD.
018217 | PSR018217 | Yes | FILL VALVE, TOILET TANK, MODEL: 400A RHR PERFORMAX, BRAND: FLUIDMASTER | FILL VALVE, TOILET TANK, MODEL: 400A RHR PERFORMAX, BRAND: FLUIDMASTER | PC | 0 | 0 | CONSUMABLES | C | PD | 2240 | ERSA | OTHERS |  |  |  | EX
946208 | PSR946208 | Yes | FILL, FILM, 1250 MM X 290 MM X 300 MM, FB20-25, PVC, CLOG-RESISTANT, FOR COOLING TOWER, MFR: SPX COOLING TECHNOLOGIES | FILL, FILM, 1250 MM X 290 MM X 300 MM, FB20-25, PVC, CLOG-RESISTANT, FOR COOLING TOWER, MFR: SPX COOLING TECHNOLOGIES | PC | 0 | 0 | CONSUMABLES | C | PD | 4090 | ERSA | OTHERS |  |  |  | EX |  |  | PT. KOINJAYA CO., LTD.
946207 | PSR946207 | Yes | FILL, FILM, 1650 MM X 290 MM X 300 MM, PVC, FB20-25, CLOG-RESISTANT, FOR COOLING TOWER, MFR: SPX COOLING TECHNOLOGIES | FILL, FILM, 1650 MM X 290 MM X 300 MM, PVC, FB20-25, CLOG-RESISTANT, FOR COOLING TOWER, MFR: SPX COOLING TECHNOLOGIES | PC | 0 | 0 | CONSUMABLES | C | PD | 4090 | ERSA | OTHERS |  |  |  | EX |  |  | PT. KOINJAYA CO., LTD.
036139 | PSR036139 | Yes | FILLER PIECE, P/N W3Z5.5.30008, MATERIAL: Q235-A.F, SPARE CODE: A0701.1.117; POSITION NO.: 8, REFERENCE DRAWING NO.: W3Z5.5.30000; FOR CONNECTING ROD ASSEMBLY, OXYGEN COMPRESSOR (ZW-33.9/10), MFR: HANG ZHOU HANGYANG COMPRESSOR CO.,LTD | FILLER PIECE, P/N W3Z5.5.30008, MATERIAL: Q235-A.F, SPARE CODE: A0701.1.117; POSITION NO.: 8, REFERENCE DRAWING NO.: W3Z5.5.30000; FOR CONNECTING ROD ASSEMBLY, OXYGEN COMPRESSOR (ZW-33.9/10), MFR: HANG ZHOU HANGYANG COMPRESSOR CO.,LTD | PC | 0 | 0 | CONSUMABLES | A | PD | 3020 | ERSA | OTHERS |  |  |  | EX |  |  | GENERAL EXPORTATION (H.K.) CO., LTD.
036140 | PSR036140 | Yes | FILLER PIECE, P/N W3Z5.5.30009, MATERIAL: H62-Y, SPARE CODE: A0701.1.118; POSITION NO.: 9, REFERENCE DRAWING NO.: W3Z5.5.30000; FOR CONNECTING ROD ASSEMBLY, OXYGEN COMPRESSOR (ZW-33.9/10), MFR: HANG ZHOU HANGYANG COMPRESSOR CO.,LTD | FILLER PIECE, P/N W3Z5.5.30009, MATERIAL: H62-Y, SPARE CODE: A0701.1.118; POSITION NO.: 9, REFERENCE DRAWING NO.: W3Z5.5.30000; FOR CONNECTING ROD ASSEMBLY, OXYGEN COMPRESSOR (ZW-33.9/10), MFR: HANG ZHOU HANGYANG COMPRESSOR CO.,LTD | PC | 0 | 0 | CONSUMABLES | A | PD | 3020 | ERSA | OTHERS |  |  |  | EX |  |  | GENERAL EXPORTATION (H.K.) CO., LTD.
036141 | PSR036141 | Yes | FILLER PIECE, P/N W3Z5.5.30010, MATERIAL: H62-Y, SPARE CODE: A0701.1.119; POSITION NO.: 10, REFERENCE DRAWING NO.: W3Z5.5.30000; FOR CONNECTING ROD ASSEMBLY, OXYGEN COMPRESSOR (ZW-33.9/10), MFR: HANG ZHOU HANGYANG COMPRESSOR CO.,LTD | FILLER PIECE, P/N W3Z5.5.30010, MATERIAL: H62-Y, SPARE CODE: A0701.1.119; POSITION NO.: 10, REFERENCE DRAWING NO.: W3Z5.5.30000; FOR CONNECTING ROD ASSEMBLY, OXYGEN COMPRESSOR (ZW-33.9/10), MFR: HANG ZHOU HANGYANG COMPRESSOR CO.,LTD | PC | 0 | 0 | CONSUMABLES | A | PD | 3020 | ERSA | OTHERS |  |  |  | EX |  |  | GENERAL EXPORTATION (H.K.) CO., LTD.
036142 | PSR036142 | Yes | FILLER PIECE, P/N W3Z5.5.30011, MATERIAL: H62-Y, SPARE CODE: A0701.1.120; POSITION NO.: 11, REFERENCE DRAWING NO.: W3Z5.5.30000; FOR CONNECTING ROD ASSEMBLY, OXYGEN COMPRESSOR (ZW-33.9/10), MFR: HANG ZHOU HANGYANG COMPRESSOR CO.,LTD | FILLER PIECE, P/N W3Z5.5.30011, MATERIAL: H62-Y, SPARE CODE: A0701.1.120; POSITION NO.: 11, REFERENCE DRAWING NO.: W3Z5.5.30000; FOR CONNECTING ROD ASSEMBLY, OXYGEN COMPRESSOR (ZW-33.9/10), MFR: HANG ZHOU HANGYANG COMPRESSOR CO.,LTD | PC | 0 | 0 | CONSUMABLES | A | PD | 3020 | ERSA | OTHERS |  |  |  | EX |  |  | GENERAL EXPORTATION (H.K.) CO., LTD.
036154 | PSR036154 | Yes | FILLER PIECE, P/N W3Z5.5.40006, MATERIAL: H62-Y, SPARE CODE: A0701.1.130; POSITION NO.: 10, REFERENCE DRAWING NO.: W3Z5.5.40000; FOR CROSSHEAD ASSEMBLY, OXYGEN COMPRESSOR (ZW-33.9/10), MFR: HANG ZHOU HANGYANG COMPRESSOR CO.,LTD | FILLER PIECE, P/N W3Z5.5.40006, MATERIAL: H62-Y, SPARE CODE: A0701.1.130; POSITION NO.: 10, REFERENCE DRAWING NO.: W3Z5.5.40000; FOR CROSSHEAD ASSEMBLY, OXYGEN COMPRESSOR (ZW-33.9/10), MFR: HANG ZHOU HANGYANG COMPRESSOR CO.,LTD | PC | 0 | 0 | CONSUMABLES | A | PD | 3020 | ERSA | OTHERS |  |  |  | EX |  |  | GENERAL EXPORTATION (H.K.) CO., LTD.
036155 | PSR036155 | Yes | FILLER PIECE, P/N W3Z5.5.40007, MATERIAL: H62-Y, SPARE CODE: A0701.1.131; POSITION NO.: 11, REFERENCE DRAWING NO.: W3Z5.5.40000; FOR CROSSHEAD ASSEMBLY, OXYGEN COMPRESSOR (ZW-33.9/10), MFR: HANG ZHOU HANGYANG COMPRESSOR CO.,LTD | FILLER PIECE, P/N W3Z5.5.40007, MATERIAL: H62-Y, SPARE CODE: A0701.1.131; POSITION NO.: 11, REFERENCE DRAWING NO.: W3Z5.5.40000; FOR CROSSHEAD ASSEMBLY, OXYGEN COMPRESSOR (ZW-33.9/10), MFR: HANG ZHOU HANGYANG COMPRESSOR CO.,LTD | PC | 0 | 0 | CONSUMABLES | A | PD | 3020 | ERSA | OTHERS |  |  |  | EX |  |  | GENERAL EXPORTATION (H.K.) CO., LTD.
036156 | PSR036156 | Yes | FILLER PIECE, P/N W3Z5.5.40008, MATERIAL: H62-Y, SPARE CODE: A0701.1.132; POSITION NO.: 12, REFERENCE DRAWING NO.: W3Z5.5.40000; FOR CROSSHEAD ASSEMBLY, OXYGEN COMPRESSOR (ZW-33.9/10), MFR: HANG ZHOU HANGYANG COMPRESSOR CO.,LTD | FILLER PIECE, P/N W3Z5.5.40008, MATERIAL: H62-Y, SPARE CODE: A0701.1.132; POSITION NO.: 12, REFERENCE DRAWING NO.: W3Z5.5.40000; FOR CROSSHEAD ASSEMBLY, OXYGEN COMPRESSOR (ZW-33.9/10), MFR: HANG ZHOU HANGYANG COMPRESSOR CO.,LTD | PC | 0 | 0 | CONSUMABLES | A | PD | 3020 | ERSA | OTHERS |  |  |  | EX |  |  | GENERAL EXPORTATION (H.K.) CO., LTD.
943357 | PSR943357 | Yes | FILLING SHOE, P/N H2552305, OS P3/ PF PP/ EPDM, FOR VULCANIZATION FILTER PRESS, MFR: OUTOTEC | FILLING SHOE, P/N H2552305, OS P3/ PF PP/ EPDM, FOR VULCANIZATION FILTER PRESS, MFR: OUTOTEC | PC | 0 | 0 | CONSUMABLES | C | PD | 5920 | ERSA | OTHERS |  |  |  | EX
945849 | PSR945849 | Yes | FILLING, Ø3 x 200, P/N W2Z3.5.40009, MATERIAL: FELT SEAL, POSITION NO.: 8, FOR GEAR OIL PUMP, FOR NITROGEN COMPRESSOR MODEL ZW-17 Y547CK, REFERENCE DRAWING NO.: W2Z3.5P.20000, MFR: HANG ZHOU HANGYANG COMPRESSOR CO., LTD | FILLING, Ø3 x 200, P/N W2Z3.5.40009, MATERIAL: FELT SEAL, POSITION NO.: 8, FOR GEAR OIL PUMP, FOR NITROGEN COMPRESSOR MODEL ZW-17 Y547CK, REFERENCE DRAWING NO.: W2Z3.5P.20000, MFR: HANG ZHOU HANGYANG COMPRESSOR CO., LTD | PC | 0 | 0 | CRITICAL | B | PD | 3000 | ERSA | OTHERS |  |  |  | EX
331522 | PSR331522 | Yes | FILM, WRAP, PLASTIC STRETCH, 20 MICRONS T, 20 W X 500 METERS/ROLL | FILM, WRAP, PLASTIC STRETCH, 20 MICRONS T, 20 W X 500 METERS/ROLL | PC | 0 | 0 | CONSUMABLES | C | PD | 2700 | ERSA | OTHERS |  |  |  | EX |  |  | UP TOWN INDL SALES INC
201714 | PSR201714 | Yes | FILTER ASSEMBLY, COOLING SYSTEM, HYDRAULIC, P/N 225-4118, CATERPILLAR WHEEL LOADER MODEL 950H, WITH ENGINE MODEL C7 | FILTER ASSEMBLY, COOLING SYSTEM, HYDRAULIC, P/N 225-4118, CATERPILLAR WHEEL LOADER MODEL 950H, WITH ENGINE MODEL C7 | AY | 4 | 6 | CONSUMABLES | A | V1 | 5905 | ERSA | OTHERS | 225-4118 | 0003000003 | CATERPILLAR | HB |  |  | MONARK EQUIPMENT CORP.
201715 | PSR201715 | Yes | FILTER ASSEMBLY, HYDRAULIC SYSTEM, OIL LINES GROUP, P/N 144-0832, CATERPILLAR WHEEL LOADER MODEL 950H, WITH ENGINE MODEL C7 | FILTER ASSEMBLY, HYDRAULIC SYSTEM, OIL LINES GROUP, P/N 144-0832, CATERPILLAR WHEEL LOADER MODEL 950H, WITH ENGINE MODEL C7 | AY | 4 | 6 | CONSUMABLES | A | V1 | 5905 | ERSA | OTHERS | 144-0832 | 0003000003 | CATERPILLAR | HB |  |  | MONARK EQUIPMENT CORP.
104709 | PSR104709 | Yes | FILTER ASSEMBLY, P/N 293-1137; FOR AIR CONDITIONER MOUNTED TO CATERPILLAR EXCAVATOR MODEL 320D | FILTER ASSEMBLY, P/N 293-1137; FOR AIR CONDITIONER MOUNTED TO CATERPILLAR EXCAVATOR MODEL 320D | AY | 2 | 3 | CONSUMABLES | A | V1 | 3730 | ERSA | OTHERS | P/N 293-1137 | 0003000003 | CATERPILLAR | HB |  |  | MONARK EQUIPMENT CORP.
599639 | PSR599639 | Yes | FILTER ASSY,HIGH PRESSURE,HYDRAULIC UNIT3 | FILTER ASSY,HIGH PRESSURE,HYDRAULIC UNIT3 | AY | 0 | 0 | CONSUMABLES | C | PD | 5905 | ERSA | OTHERS |  |  |  | EX
599624 | PSR599624 | Yes | FILTER ASSY,HIGH PRESSURE,HYDRAULIC UNITPALL TYPE HH9800 C12 KSSBM,CONSISTINGOF ONE (1) PIECE FILTER HOUSING TYPE HH0900C12**SB1; ONE (1) PIECE FILTER ELEMENT TYPE HC9800FKS8H; AND ONE (1) PIECE DIF | FILTER ASSY,HIGH PRESSURE,HYDRAULIC UNITPALL TYPE HH9800 C12 KSSBM,CONSISTINGOF ONE (1) PIECE FILTER HOUSING TYPE HH0900C12**SB1; ONE (1) PIECE FILTER ELEMENT TYPE HC9800FKS8H; AND ONE (1) PIECE DIF | AY | 0 | 0 | CONSUMABLES | C | PD | 5905 | ERSA | OTHERS |  |  |  | EX
056443 | PSR056443 | Yes | FILTER BLOWER, P/N B0182524, FOR MERCURY ANALYZER FIMS | FILTER BLOWER, P/N B0182524, FOR MERCURY ANALYZER FIMS | PC | 0 | 0 | CONSUMABLES | B | PD | 5905 | ERSA | OTHERS |  |  |  | EX
034836 | PSR034836 | Yes | FILTER CORE, RETRUN OIL, P/N GLQ-60X100, TOTAL LENGTH: 240 mm, TOP O.D. 200 mm, BOTTOM I.D. 180 mm, MATERIAL: CARBON STEEL, SPARE CODE: C0604.5.14, OLD SPARE CODE: C0604.5.34, DRAWING NO: CN0536DD0604MP1-4; FOR REGRIND MILL, | FILTER CORE, RETRUN OIL, P/N GLQ-60X100, TOTAL LENGTH: 240 mm, TOP O.D. 200 mm, BOTTOM I.D. 180 mm, MATERIAL: CARBON STEEL, SPARE CODE: C0604.5.14, OLD SPARE CODE: C0604.5.34, DRAWING NO: CN0536DD0604MP1-4; FOR REGRIND MILL, Ø3.2 X 5.4m, MFR: CITIC HEAVY MACHINERY CO. | SE | 0 | 0 | CONSUMABLES | C | PD | 5905 | ERSA | OTHERS |  |  |  | EX
034834 | PSR034834 | Yes | FILTER CORE, RETURN OIL, P/N GLQ-60X100, DIAMETER: 180 mm, LENGTH: 240 mm, MATERIAL: ALUMINUM, SPARE CODE: C0604.3.53, DRAWING NO: CN0536DD0604MP1-4; FOR WET SAG MILL, Ø5.5 X 5.5m, MFR: CITIC HEAVY MACHINERY CO. | FILTER CORE, RETURN OIL, P/N GLQ-60X100, DIAMETER: 180 mm, LENGTH: 240 mm, MATERIAL: ALUMINUM, SPARE CODE: C0604.3.53, DRAWING NO: CN0536DD0604MP1-4; FOR WET SAG MILL, Ø5.5 X 5.5m, MFR: CITIC HEAVY MACHINERY CO. | SE | 0 | 0 | CONSUMABLES | B | PD | 5905 | ERSA | OTHERS |  |  |  | EX
038621 | PSR038621 | Yes | FILTER ELEMENT, AIR INTAKE, P/N 12319220; FOR VPSA4 INSTRUMENT AIR COMPRESSOR MODEL: DSP-55ATR6N, MFG.NO. U1199001, MFR: HITACHI | FILTER ELEMENT, AIR INTAKE, P/N 12319220; FOR VPSA4 INSTRUMENT AIR COMPRESSOR MODEL: DSP-55ATR6N, MFG.NO. U1199001, MFR: HITACHI | PC | 2 | 2 | CONSUMABLES | B | V1 | 3020 | ERSA | OTHERS | 12319220 | 0003000004 | HITACHI | HB |  |  | FUJI TRADING CO., LTD.
040081 | PSR040081 | Yes | FILTER ELEMENT, AIR INTAKE, P/N 53749220, FOR VPSA3 INSTRUMENT AIR COMPRESSOR MODEL: DSP-55AR6 II, MFG. NO. U1195959,MFR: HITACHI | FILTER ELEMENT, AIR INTAKE, P/N 53749220, FOR VPSA3 INSTRUMENT AIR COMPRESSOR MODEL: DSP-55AR6 II, MFG. NO. U1195959,MFR: HITACHI | PC | 0 | 0 | CONSUMABLES | B | PD | 3020 | ERSA | OTHERS | 53749220 | 0003000004 | HITACHI | EX |  |  | BENGAR INDUSTRIAL CORPORATION
063383 | PSR063383 | Yes | FILTER ELEMENT, AIR, CKD MODEL: 1138-8C-E, 25.4MM DIAMETER. | FILTER ELEMENT, AIR, CKD MODEL: 1138-8C-E, 25.4MM DIAMETER. | PC | 0 | 0 | CONSUMABLES | B | PD | 5905 | ERSA | OTHERS |  |  |  | EX
102434 | PSR102434 | Yes | FILTER ELEMENT, AIR, P/N 39903281, M132-160, REF. NO. 1, INLET VALVE ASSEMBLY, FOR AIR COMPRESSOR MODEL XF-200 SSR, REFERENCE PARTS LIST MANUAL CCN: 99314361, MFR: INGERSOLL RAND COMPANY | FILTER ELEMENT, AIR, P/N 39903281, M132-160, REF. NO. 1, INLET VALVE ASSEMBLY, FOR AIR COMPRESSOR MODEL XF-200 SSR, REFERENCE PARTS LIST MANUAL CCN: 99314361, MFR: INGERSOLL RAND COMPANY | PC | 3 | 6 | CONSUMABLES | B | V1 | 3020 | ERSA | OTHERS | 39903281 | 0003000400 | INGERSOLL RAND | HB |  |  | INGERSOLL-RAND SINGAPORE ENTERPRISES PTE. LTD.
032161 | PSR032161 | Yes | FILTER ELEMENT, AIR, P/N EF3-40, SPARE CODE: A0605.1.3; FOR CONCENTRATE THICKENER | FILTER ELEMENT, AIR, P/N EF3-40, SPARE CODE: A0605.1.3; FOR CONCENTRATE THICKENER | PC | 0 | 0 | CONSUMABLES | A | PD | 5905 | ERSA | OTHERS |  |  |  | EX |  |  | POWER KEY ENTERPRISE LIMITED
028888 | PSR028888 | Yes | FILTER ELEMENT, FUEL, PRIMARY, 15 MM I.D. X 74 MM O.D. X 55 MM H, P/N GF-203, FUEL SYSTEM; FOR WATER PUMP NISSAN DIESEL ENGINE MODEL RD8 | FILTER ELEMENT, FUEL, PRIMARY, 15 MM I.D. X 74 MM O.D. X 55 MM H, P/N GF-203, FUEL SYSTEM; FOR WATER PUMP NISSAN DIESEL ENGINE MODEL RD8 | PC | 0 | 0 | CONSUMABLES | C | PD | 5955 | ERSA | OTHERS |  |  |  | EX |  |  | MARKPOWER ENTERPRISES
100349 | PSR100349 | Yes | FILTER ELEMENT, HIGH PRESSURE, P/N 1616 7271 81, FOR AIR COMPRESSOR MODEL ZT 50 VSD, MAKER: ATLAS COPCO | FILTER ELEMENT, HIGH PRESSURE, P/N 1616 7271 81, FOR AIR COMPRESSOR MODEL ZT 50 VSD, MAKER: ATLAS COPCO | PC | 0 | 0 | CONSUMABLES | C | PD | 3020 | ERSA | OTHERS | 1616727181 | 0003000000 | ATLAS COPCO | EX
056083 | PSR056083 | Yes | FILTER ELEMENT, NYLON, INTEGRAL, P/N P110295, FOR CONCENTRATE PNUEMATIC CONVEYING DENSITY STABILIZER ASSEMBLY; MFR: SCHENCK PROCESS | FILTER ELEMENT, NYLON, INTEGRAL, P/N P110295, FOR CONCENTRATE PNUEMATIC CONVEYING DENSITY STABILIZER ASSEMBLY; MFR: SCHENCK PROCESS | PC | 0 | 0 | CONSUMABLES | C | PD | 5905 | ERSA | OTHERS |  |  |  | EX
032204 | PSR032204 | Yes | FILTER ELEMENT, OIL AND MIST, THREADED, C980, OUTSIDE NUT DIA: 58 mm, OD205 mm, LENGTH 284 mm, SPARE CODE: A0903.1.2; FOR JIANGXI HAIYUE CENTRIFUGAL AIR COMPRESSOR | FILTER ELEMENT, OIL AND MIST, THREADED, C980, OUTSIDE NUT DIA: 58 mm, OD205 mm, LENGTH 284 mm, SPARE CODE: A0903.1.2; FOR JIANGXI HAIYUE CENTRIFUGAL AIR COMPRESSOR | PC | 1 | 3 | CONSUMABLES | B | V1 | 3020 | ERSA | OTHERS |  |  |  | HB |  |  | GENERAL EXPORTATION (H.K.) CO., LTD.
030262 | PSR030262 | Yes | FILTER ELEMENT, OIL, C980, DIMENSION: 172 X 128 X 37 mm, SPARE CODE: C0903.1.1, DRAWING NO.: CN0536DD0903TE1-4; FOR CENTRIFUGAL COMPRESSOR, Q 180 3/ i (30℃ 0 988B), P:0.8MPa; MFR: JIANGXI HAIYUE INDUSTRY CO. LTD | FILTER ELEMENT, OIL, C980, DIMENSION: 172 X 128 X 37 mm, SPARE CODE: C0903.1.1, DRAWING NO.: CN0536DD0903TE1-4; FOR CENTRIFUGAL COMPRESSOR, Q 180 3/ i (30℃ 0 988B), P:0.8MPa; MFR: JIANGXI HAIYUE INDUSTRY CO. LTD | SE | 3 | 4 | CONSUMABLES | B | V1 | 3020 | ERSA | OTHERS |  |  |  | HB |  |  | GENERAL EXPORTATION (H.K.) CO., LTD.
657958 | PSR657958 | Yes | FILTER ELEMENT, OIL, PRIMARY, SUS304, MESH: 60; NOMINAL SIZE: 25A; FOR BUCKET TYPE STRAINER MODEL BFCF-10 MANUFACTURED BY YAMAMOTO KOUKI CO., LTD., JAPAN, REFERENCE DWG NO. AC561045, P/N 5 OF KOBE STEEL, LTD., JAPAN; AND DWG. #KMOB 108 OF | FILTER ELEMENT, OIL, PRIMARY, SUS304, MESH: 60; NOMINAL SIZE: 25A; FOR BUCKET TYPE STRAINER MODEL BFCF-10 MANUFACTURED BY YAMAMOTO KOUKI CO., LTD., JAPAN, REFERENCE DWG NO. AC561045, P/N 5 OF KOBE STEEL, LTD., JAPAN; AND DWG. #KMOB 108 OF MESCO, INC., JAPAN. | PC | 0 | 0 | CONSUMABLES | C | PD | 5905 | ERSA | OTHERS |  |  |  | EX
384412 | PSR384412 | Yes | FILTER ELEMENT, OIL, SECONDARY, PAPER, FOR STRAINER ASSEMBLY MODEL BCS-12 MANUFACTURED BY TAISEI KOGYO CO., LTD., REFERENCE DWG. NO. AC562077, P/N 4, OF KOBE STEEL, LTD., JAPAN; AND DWG. #KMOB 112 OF MESCO INC., JAPAN. | FILTER ELEMENT, OIL, SECONDARY, PAPER, FOR STRAINER ASSEMBLY MODEL BCS-12 MANUFACTURED BY TAISEI KOGYO CO., LTD., REFERENCE DWG. NO. AC562077, P/N 4, OF KOBE STEEL, LTD., JAPAN; AND DWG. #KMOB 112 OF MESCO INC., JAPAN. | PC | 3 | 5 | CONSUMABLES | B | V1 | 5905 | ERSA | OTHERS |  |  |  | HB |  |  | FUJI TRADING CO., LTD.
573380 | PSR573380 | Yes | FILTER ELEMENT, OIL/COOLANT, P/N 39911631, REF. NO. 27, SEPARATOR TANK ASSEMBLY; FOR AIR COMPRESSOR MODEL XF-200 SSR, REFERENCE PARTS LIST MANUAL CCN: 99314361, MFR: INGERSOLL RAND COMPANY | FILTER ELEMENT, OIL/COOLANT, P/N 39911631, REF. NO. 27, SEPARATOR TANK ASSEMBLY; FOR AIR COMPRESSOR MODEL XF-200 SSR, REFERENCE PARTS LIST MANUAL CCN: 99314361, MFR: INGERSOLL RAND COMPANY | PC | 15 | 25 | CONSUMABLES | B | V1 | 3020 | ERSA | OTHERS | 39911631 | 0003000400 | INGERSOLL RAND | HB |  |  | INGERSOLL-RAND SINGAPORE ENTERPRISES PTE. LTD.
059181 | PSR059181 | Yes | FILTER ELEMENT, P/N 0941410, FOR HYDRAULIC FILTER ASSEMBLY TYPE OFR-120-3M, MFR: VICKERS INCORPORATED | FILTER ELEMENT, P/N 0941410, FOR HYDRAULIC FILTER ASSEMBLY TYPE OFR-120-3M, MFR: VICKERS INCORPORATED | PC | 0 | 0 | CONSUMABLES | C | PD | 5905 | ERSA | OTHERS |  |  |  | EX
596254 | PSR596254 | Yes | FILTER ELEMENT, P/N GP-20, ACTIVATED CARBON+PP, WATER COOLER MODEL GP-850, MAKER: GREENPOLE INDUSTRIAL AND TRADING CORP. | FILTER ELEMENT, P/N GP-20, ACTIVATED CARBON+PP, WATER COOLER MODEL GP-850, MAKER: GREENPOLE INDUSTRIAL AND TRADING CORP. | PC | 0 | 0 | CONSUMABLES | C | PD | 5905 | ERSA | OTHERS |  |  |  | EX
032203 | PSR032203 | Yes | FILTER ELEMENT, THREADED, P/N 1X16106, C980, NUT DIA.: 31 mm, OD128 mm, W/ SEAL RING, SPARE CODE: A0903.1.1; FOR JIANGXI HAIYUE CENTRIFUGAL AIR COMPRESSOR, BRAND: INGERSOLL-RAND | FILTER ELEMENT, THREADED, P/N 1X16106, C980, NUT DIA.: 31 mm, OD128 mm, W/ SEAL RING, SPARE CODE: A0903.1.1; FOR JIANGXI HAIYUE CENTRIFUGAL AIR COMPRESSOR, BRAND: INGERSOLL-RAND | PC | 0 | 0 | CONSUMABLES | B | PD | 3020 | ERSA | OTHERS | 1X16106 | 0003000400 | INGERSOLL RAND | EX
032213 | PSR032213 | Yes | FILTER ELEMENT, Φ53 X LENGTH: 1000 mm, 5um, SPARE CODE: C0904.1.1; FOR DEMINERALIZATION SYSTEM UPGRADING | FILTER ELEMENT, Φ53 X LENGTH: 1000 mm, 5um, SPARE CODE: C0904.1.1; FOR DEMINERALIZATION SYSTEM UPGRADING | PC | 11 | 20 | CONSUMABLES | B | V1 | 5905 | ERSA | OTHERS |  |  |  | HB
672571 | PSR672571 | Yes | FILTER KIT, AIR/OIL, P/N 2901 1105 00, FOR AIR COMPRESSOR MODEL ZT 50 VSD, MAKER: ATLAS COPCO | FILTER KIT, AIR/OIL, P/N 2901 1105 00, FOR AIR COMPRESSOR MODEL ZT 50 VSD, MAKER: ATLAS COPCO | KT | 0 | 0 | CONSUMABLES | C | PD | 3020 | ERSA | OTHERS | P/N 2901 1105 00 | 0003000000 | ATLAS COPCO | EX
031772 | PSR031772 | Yes | FILTER MATT, OUTOTEC P/N 624085, SK3286.400; FOR ANODE CASTING (ELECTRICAL START-UP/PRODUCTION SECURING PARTS), MFR: RITTAL GmbH & CO. KG | FILTER MATT, OUTOTEC P/N 624085, SK3286.400; FOR ANODE CASTING (ELECTRICAL START-UP/PRODUCTION SECURING PARTS), MFR: RITTAL GmbH & CO. KG | PC | 0 | 0 | CONSUMABLES | C | PD | 5905 | ERSA | OTHERS |  |  |  | EX
106470 | PSR106470 | Yes | FILTER MEDIA, NO. 3, P/N 800-327-000 (OLD 811-935-002), 35-7/8 WIDE X 2 THICK X 65 FEET LONG/ROLL, AAF ROLL-O-MAT | FILTER MEDIA, NO. 3, P/N 800-327-000 (OLD 811-935-002), 35-7/8 WIDE X 2 THICK X 65 FEET LONG/ROLL, AAF ROLL-O-MAT | RL | 0 | 0 | CRITICAL | A | PD | 5905 | ERSA | OTHERS |  |  |  | EX
948718 | PSR948718 | Yes | FILTER, AERATION, P/N 004059, POS.: 55, FOR REDUCTION GEARBOX OF SATURATED STEAM TURBINE, TYPE: GTW + B5S-5, TURBINE SERIAL NO.: 21227, MFR: PEKRUN | FILTER, AERATION, P/N 004059, POS.: 55, FOR REDUCTION GEARBOX OF SATURATED STEAM TURBINE, TYPE: GTW + B5S-5, TURBINE SERIAL NO.: 21227, MFR: PEKRUN | PC | 2 | 3 | CONSUMABLES | B | V1 | 5905 | ERSA | OTHERS |  |  |  | HB
670431 | PSR670431 | Yes | FILTER, AIR BREATHER, OUTOTEC MATERIAL NO.: 591775, PI 0121SM-L, POSITION NO.: 5, REFERENCE DRAWING NO.: 10482417; FOR HYDRAULIC POWER UNIT, TWIN M18 ANODE CASTING, MFR: OUTOTEC | FILTER, AIR BREATHER, OUTOTEC MATERIAL NO.: 591775, PI 0121SM-L, POSITION NO.: 5, REFERENCE DRAWING NO.: 10482417; FOR HYDRAULIC POWER UNIT, TWIN M18 ANODE CASTING, MFR: OUTOTEC | PC | 0 | 0 | CONSUMABLES | B | PD | 5905 | ERSA | OTHERS |  |  |  | EX
019440 | PSR019440 | Yes | FILTER, AIR, ACTIVATED CHARCOAL, CARBON COCONUT SHELL, CARTRIDGES 60 cm X 60 cm X 17 mm FRAME THICKNESS X 1.5 mm HOLE DIAMETER PERFORATED SHEET, MATERIAL: SUS 304. | FILTER, AIR, ACTIVATED CHARCOAL, CARBON COCONUT SHELL, CARTRIDGES 60 cm X 60 cm X 17 mm FRAME THICKNESS X 1.5 mm HOLE DIAMETER PERFORATED SHEET, MATERIAL: SUS 304. | PC | 0 | 0 | CONSUMABLES | C | PD | 5905 | ERSA | OTHERS |  |  |  | EX
019441 | PSR019441 | Yes | FILTER, AIR, BAG, CARTRIDGE 595 mm X 595 mm X 760 mm X 30 mm FRAME THICKNESS WITH 10 BAGS/PC, MODEL 3X-65. | FILTER, AIR, BAG, CARTRIDGE 595 mm X 595 mm X 760 mm X 30 mm FRAME THICKNESS WITH 10 BAGS/PC, MODEL 3X-65. | PC | 0 | 0 | CONSUMABLES | C | PD | 5905 | ERSA | OTHERS |  |  |  | EX |  |  | COOL TWINS AIRCON SERVICES
106485 | PSR106485 | Yes | FILTER, AIR, CARTRIDGE TYPE, 24 X 24 X 32, DRIPAK #2100F, AAF BRAND | FILTER, AIR, CARTRIDGE TYPE, 24 X 24 X 32, DRIPAK #2100F, AAF BRAND | PC | 0 | 0 | CONSUMABLES | C | PD | 5905 | ERSA | OTHERS |  |  |  | EX |  |  | ADD-CA INDUSTRIAL RESOURCES, INC.
036111 | PSR036111 | Yes | FILTER, AIR, CODE: QUQ1, POSITION NO.: 6; FOR LUBRICATION SYSTEM, FSF EXAUST FAN, MODEL: XYZ-6G-T2, MFR: CHONGQING FEIXIONG LUBRICATION HYDRAULIC EQUIPMENT MANUFACTURE CO.,LTD. | FILTER, AIR, CODE: QUQ1, POSITION NO.: 6; FOR LUBRICATION SYSTEM, FSF EXAUST FAN, MODEL: XYZ-6G-T2, MFR: CHONGQING FEIXIONG LUBRICATION HYDRAULIC EQUIPMENT MANUFACTURE CO.,LTD. | PC | 0 | 0 | CONSUMABLES | C | PD | 5905 | ERSA | OTHERS |  |  |  | EX
020107 | PSR020107 | Yes | FILTER, AIR, DISPOSABLE, SIZE: 54 X 465 X 250, ELEMENT, CELLULOSE FIBER 5 MICRON; FOR INSTRUMENT AIR COMPRESSOR SUCTION FILTER. | FILTER, AIR, DISPOSABLE, SIZE: 54 X 465 X 250, ELEMENT, CELLULOSE FIBER 5 MICRON; FOR INSTRUMENT AIR COMPRESSOR SUCTION FILTER. | PC | 0 | 0 | CONSUMABLES | C | PD | 3020 | ERSA | OTHERS |  |  |  | EX
104339 | PSR104339 | Yes | FILTER, AIR, P/N 33, MATERIAL: POLYOLEFIN; FOR SINGLE BODY TYPE LADLE CRANE CAB COOLER MODEL CC10MB (YE), MFG. NO. 5500083, MFR: DAIKIN APPLIED SYSTEMS CO., LTD., JAPAN | FILTER, AIR, P/N 33, MATERIAL: POLYOLEFIN; FOR SINGLE BODY TYPE LADLE CRANE CAB COOLER MODEL CC10MB (YE), MFG. NO. 5500083, MFR: DAIKIN APPLIED SYSTEMS CO., LTD., JAPAN | PC | 0 | 0 | CONSUMABLES | C | PD | 5905 | ERSA | OTHERS |  |  |  | EX
032188 | PSR032188 | Yes | FILTER, AIR, P/N EF3-40, SPARE CODE: C0605.2.5; FOR TAILINGS THICKENER | FILTER, AIR, P/N EF3-40, SPARE CODE: C0605.2.5; FOR TAILINGS THICKENER | PC | 0 | 0 | CONSUMABLES | B | PD | 5905 | ERSA | OTHERS |  |  |  | EX
948548 | PSR948548 | Yes | FILTER, AIR, P/N NT00513905, POS. NO: 890, FOR SATURATED STEAM TURBOSET OF BACKING PRESSURE, TYPE: GTW + B5S-5, TURBINE SERIAL NO.: 21227, MFR: DRESSER-RAND | FILTER, AIR, P/N NT00513905, POS. NO: 890, FOR SATURATED STEAM TURBOSET OF BACKING PRESSURE, TYPE: GTW + B5S-5, TURBINE SERIAL NO.: 21227, MFR: DRESSER-RAND | PC | 3 | 4 | CRITICAL | B | V1 | 5905 | ERSA | OTHERS |  |  |  | HB
106430 | PSR106430 | Yes | FILTER, AIR, TYPE 1137-4CE, PORT SIZE: 1/2, SCREWS: BRITISH STANDARD (PT), FLEXIBLE DRAIN TYPE, BRAND: NABCO, MAKER: NIPPON AIR BRAKE CO., LTD., JAPAN, OR CKD. | FILTER, AIR, TYPE 1137-4CE, PORT SIZE: 1/2, SCREWS: BRITISH STANDARD (PT), FLEXIBLE DRAIN TYPE, BRAND: NABCO, MAKER: NIPPON AIR BRAKE CO., LTD., JAPAN, OR CKD. | PC | 0 | 0 | CONSUMABLES | C | PD | 5905 | ERSA | OTHERS |  |  |  | EX
056614 | PSR056614 | Yes | FILTER, AL-FILTER, XEP05, P/N 75260868, FOR XEPOS XRF | FILTER, AL-FILTER, XEP05, P/N 75260868, FOR XEPOS XRF | PC | 0 | 0 | CRITICAL | B | PD | 5905 | ERSA | OTHERS |  |  |  | EX
052985 | PSR052985 | Yes | FILTER, AUTO DRAIN, 1/2, P/N A21871, FOR PNEUMATIC PANEL OF PNEUMATIC CONVEYING; MFR: SCHENCK PROCESS | FILTER, AUTO DRAIN, 1/2, P/N A21871, FOR PNEUMATIC PANEL OF PNEUMATIC CONVEYING; MFR: SCHENCK PROCESS | PC | 0 | 0 | CONSUMABLES | C | PD | 5905 | ERSA | OTHERS |  |  |  | EX
037437 | PSR037437 | Yes | FILTER, BREATHER, N010-GXDB R1/2 FINN-FILTE FC2021; POSITION NO.: 95, REFERENCE DRAWING NO.: 128331; FOR 2-STAGE ROLL CRUSHER - MAIN ASSEMBLY, CRUSHER, MFR: KUMERA | FILTER, BREATHER, N010-GXDB R1/2 FINN-FILTE FC2021; POSITION NO.: 95, REFERENCE DRAWING NO.: 128331; FOR 2-STAGE ROLL CRUSHER - MAIN ASSEMBLY, CRUSHER, MFR: KUMERA | PC | 0 | 0 | CONSUMABLES | C | PD | 5905 | ERSA | OTHERS |  |  |  | EX
030230 | PSR030230 | Yes | FILTER, CONE, C980, DIMENSION: 530 X 200 X 100 mm, SPARE CODE: A0903.1.5, DRAWING NO.: CN0536DD0903TE1-4; FOR CENTRIFUGAL COMPRESSOR, Q 180 3/ i (30℃ 0 988B), P:0.8MPa; MFR: JIANGXI HAIYUE INDUSTRY CO. LTD | FILTER, CONE, C980, DIMENSION: 530 X 200 X 100 mm, SPARE CODE: A0903.1.5, DRAWING NO.: CN0536DD0903TE1-4; FOR CENTRIFUGAL COMPRESSOR, Q 180 3/ i (30℃ 0 988B), P:0.8MPa; MFR: JIANGXI HAIYUE INDUSTRY CO. LTD | PC | 0 | 0 | CONSUMABLES | C | PD | 3020 | ERSA | OTHERS |  |  |  | EX
051809 | PSR051809 | Yes | PSRLT-11.5-MN-FILTER, CONTROL LINE, P/N 104220041B; FOR INSTRUMENT AIR COMPRESSOR CP-202, MODEL: DSP-22AR611 X1, MFG NO. U1179037, MFR: KANSAI, HITACHI, LTD. | FILTER, CONTROL LINE, P/N 104220041B; FOR INSTRUMENT AIR COMPRESSOR CP-202, MODEL: DSP-22AR611 X1, MFG NO. U1179037, MFR: KANSAI, HITACHI, LTD. | PC | 0 | 0 | CONSUMABLES | C | PD | 3020 | ERSA | OTHERS | P/N: 104220041B, MODEL: DSP-22AR611 X1, MFG NO. U1179037 | 0003000004 | HITACHI | EX |  |  | BENGAR INDUSTRIAL CORPORATION
937889 | PSR937889 | Yes | FILTER, CONTROL LINE, P/N 24220041, FOR VPSA-3 INSTRUMENT AIR COMPRESSOR, MODEL: DSP-55ARII, MFG NO.: U1195959, MFR: HITACHI | FILTER, CONTROL LINE, P/N 24220041, FOR VPSA-3 INSTRUMENT AIR COMPRESSOR, MODEL: DSP-55ARII, MFG NO.: U1195959, MFR: HITACHI | PC | 0 | 0 | CONSUMABLES | B | PD | 3020 | ERSA | OTHERS | P/N: 24220041, MODEL: DSP-55ARII, MFG. NO.: U1195959 | 0003000004 | HITACHI | EX
600828 | PSR600828 | Yes | FILTER, DFU, GRADE BK FILTER TUBE, P/N 9900-05-BK, SO2 GAS ANALYZER, BALSTON, MANUFACTURER: WHATMAN INC., HAVERHILL, MA, USA (OLD P/N 630-02639) | FILTER, DFU, GRADE BK FILTER TUBE, P/N 9900-05-BK, SO2 GAS ANALYZER, BALSTON, MANUFACTURER: WHATMAN INC., HAVERHILL, MA, USA (OLD P/N 630-02639) | PC | 0 | 0 | CONSUMABLES | C | PD | 5905 | ERSA | OTHERS |  |  |  | EX |  |  | FUJI TRADING CO., LTD.
044106 | PSR044106 | Yes | FILTER, DUST PACKAGE, 6.430.068, VFD, MODEL: ATV1200-A860-3333A3S, RATED POWER: 860 KVA, 3.3/3.3 KV, 3P, 150A, 60HZ, IP31, YEAR: 2014; MFR: SCHNEIDER ELECTRIC | FILTER, DUST PACKAGE, 6.430.068, VFD, MODEL: ATV1200-A860-3333A3S, RATED POWER: 860 KVA, 3.3/3.3 KV, 3P, 150A, 60HZ, IP31, YEAR: 2014; MFR: SCHNEIDER ELECTRIC | PC | 2 | 2 | CRITICAL | B | V1 | 5905 | ERSA | OTHERS |  |  |  | HB |  |  | SCHNEIDER ELECTRIC (PHILIPPINES), INC.
950397 | PSR950397 | Yes | FILTER, DUST, TRANSFORMER CABINET, MODEL: ATV1200-A770-3333A3S, RATED POWER: 770 KVA, 3.3/3.3 KV, 3P, 135A, 60HZ, IP31, MFG DATE: 2014.10; DESIGN NO.: : BLH3.292.347, | FILTER, DUST, TRANSFORMER CABINET, MODEL: ATV1200-A770-3333A3S, RATED POWER: 770 KVA, 3.3/3.3 KV, 3P, 135A, 60HZ, IP31, MFG DATE: 2014.10; DESIGN NO.: : BLH3.292.347, | PC | 2 | 4 | CRITICAL | A | V1 | 5905 | ERSA | OTHERS |  |  |  | HB
104690 | PSR104690 | Yes | FILTER, HEATER AND DEFROSTER, P/N 1-83579-800-1, BLOWER UNIT; FOR AIR CONDITIONING UNIT MOUNTED ON ISUZU DUMP TRUCK MODEL CYZ (OLD P/N 1-83579-800-0) | FILTER, HEATER AND DEFROSTER, P/N 1-83579-800-1, BLOWER UNIT; FOR AIR CONDITIONING UNIT MOUNTED ON ISUZU DUMP TRUCK MODEL CYZ (OLD P/N 1-83579-800-0) | PC | 0 | 0 | CONSUMABLES | A | PD | 6175 | ERSA | OTHERS | 1-83579-800-1 | 0003000024 | ISUZU | EX
104691 | PSR104691 | Yes | FILTER, HEATER AND DEFROSTER, P/N 1-83579-993-0, BLOWER UNIT; FOR AIR CONDITIONING UNIT MOUNTED ON ISUZU DUMP TRUCK MODEL CYZ | FILTER, HEATER AND DEFROSTER, P/N 1-83579-993-0, BLOWER UNIT; FOR AIR CONDITIONING UNIT MOUNTED ON ISUZU DUMP TRUCK MODEL CYZ | PC | 0 | 0 | CONSUMABLES | A | PD | 6175 | ERSA | OTHERS | P/N 1-83579-993-0 | 0003000024 | ISUZU | EX
028135 | PSR028135 | Yes | FILTER, HIGH PRESSURE, 1.5 in, 450 l/min, OUTOTEC MATERIAL NO.: 611950, POSITION NO.: 32, REFERENCE DRAWING NO.: 10482417; FOR HYDRAULIC POWER UNIT, TWIN M18 ANODE CASTING, MFR: OUTOTEC | FILTER, HIGH PRESSURE, 1.5 in, 450 l/min, OUTOTEC MATERIAL NO.: 611950, POSITION NO.: 32, REFERENCE DRAWING NO.: 10482417; FOR HYDRAULIC POWER UNIT, TWIN M18 ANODE CASTING, MFR: OUTOTEC | PC | 0 | 0 | CONSUMABLES | C | PD | 5905 | ERSA | OTHERS |  |  |  | EX
035272 | PSR035272 | Yes | FILTER, HIGH PRESSURE, P/N LH0240D020BN/HC, DIAMETER: 69 mm, LENGTH: 175 mm, MATERIAL: ALUMINUM, SPARE CODE: C0604.5.12, DRAWING NO: CN0536DD0604MP1-4; FOR REGRIND MILL, Ø3.2 X 5.4m, MFR: CITIC HEAVY MACHINERY CO. | FILTER, HIGH PRESSURE, P/N LH0240D020BN/HC, DIAMETER: 69 mm, LENGTH: 175 mm, MATERIAL: ALUMINUM, SPARE CODE: C0604.5.12, DRAWING NO: CN0536DD0604MP1-4; FOR REGRIND MILL, Ø3.2 X 5.4m, MFR: CITIC HEAVY MACHINERY CO. | PC | 0 | 0 | CONSUMABLES | C | PD | 5905 | ERSA | OTHERS |  |  |  | EX
028128 | PSR028128 | Yes | FILTER, HYDRAULIC, DN64, OUTOTEC MATERIAL NO.: 611937, POSITION NO.: 4, REFERENCE DRAWING NO.: 10482417; FOR HYDRAULIC POWER UNIT, TWIN M18 ANODE CASTING, MFR: OUTOTEC | FILTER, HYDRAULIC, DN64, OUTOTEC MATERIAL NO.: 611937, POSITION NO.: 4, REFERENCE DRAWING NO.: 10482417; FOR HYDRAULIC POWER UNIT, TWIN M18 ANODE CASTING, MFR: OUTOTEC | PC | 0 | 0 | CONSUMABLES | B | PD | 5905 | ERSA | OTHERS |  |  |  | EX
948015 | PSR948015 | Yes | FILTER, INSERTS, P/N: MFK-032-39.1, OIL MIST SYSTEM ELIMINATOR, MATERIAL: DR_NT00512879, TYPE: SATURATED STEAM TURBOSET OF BACKING PRESSURE, MFR: SEIMENS ENERGY | FILTER, INSERTS, P/N: MFK-032-39.1, OIL MIST SYSTEM ELIMINATOR, MATERIAL: DR_NT00512879, TYPE: SATURATED STEAM TURBOSET OF BACKING PRESSURE, MFR: SEIMENS ENERGY | PC | 6 | 10 | CONSUMABLES | B | V1 | 5905 | ERSA | OTHERS |  |  |  | HB
031708 | PSR031708 | Yes | FILTER, LINE, WITH CHOKE, P/N 612832; FOR ANODE CASTING (ELECTRICAL START-UP/PRODUCTION SECURING PARTS), MFR: OUTOTEC | FILTER, LINE, WITH CHOKE, P/N 612832; FOR ANODE CASTING (ELECTRICAL START-UP/PRODUCTION SECURING PARTS), MFR: OUTOTEC | PC | 0 | 0 | CONSUMABLES | C | PD | 5905 | ERSA | OTHERS |  |  |  | EX
035273 | PSR035273 | Yes | FILTER, LOW PRESSURE, P/N SFX-330X40, DIAMETER: 95 mm, LENGTH: 195 mm, MATERIAL: ALUMINUM, SPARE CODE: C0604.5.13, DRAWING NO: CN0536DD0604MP1-4; FOR REGRIND MILL, Ø3.2 X 5.4m, MFR: CITIC HEAVY MACHINERY CO. | FILTER, LOW PRESSURE, P/N SFX-330X40, DIAMETER: 95 mm, LENGTH: 195 mm, MATERIAL: ALUMINUM, SPARE CODE: C0604.5.13, DRAWING NO: CN0536DD0604MP1-4; FOR REGRIND MILL, Ø3.2 X 5.4m, MFR: CITIC HEAVY MACHINERY CO. | PC | 0 | 0 | CONSUMABLES | C | PD | 5905 | ERSA | OTHERS |  |  |  | EX
035263 | PSR035263 | Yes | FILTER, LOW PRESSURE, P/N ZALX160X800-FN1, DIAMETER: 160 mm, LENGTH: 800 mm, MATERIAL: ALUMINUM, SPARE CODE: C0604.3.51, FOR CITIC WET SAG MILL (NO.2 HYDRAULIC PARTS) | FILTER, LOW PRESSURE, P/N ZALX160X800-FN1, DIAMETER: 160 mm, LENGTH: 800 mm, MATERIAL: ALUMINUM, SPARE CODE: C0604.3.51, FOR CITIC WET SAG MILL (NO.2 HYDRAULIC PARTS) | PC | 3 | 4 | CONSUMABLES | B | V1 | 5905 | ERSA | OTHERS |  |  |  | HB |  |  | GENERAL EXPORTATION (H.K.) CO., LTD.
946082 | PSR946082 | Yes | FILTER, MEMBRANE, P/N: EW-TFC-2012-75, MILLI-Q ADVANTAGE A10, FOR MILLI-Q WATER PURIFICATION SYSTEM | FILTER, MEMBRANE, P/N: EW-TFC-2012-75, MILLI-Q ADVANTAGE A10, FOR MILLI-Q WATER PURIFICATION SYSTEM | PC | 0 | 0 | CONSUMABLES | B | PD | 5905 | ERSA | OTHERS |  |  |  | EX |  |  | KRYPTON INTERNATIONAL RESOURCES SALES & SERVICES INC.
045789 | PSR045789 | Yes | FILTER, NOISE, TYPE: WYF S06A 2, 250VAC/ 6A, MAX: 50/60, 2 X 220 PF (Y), 1 X 0.1 µf (x2 ) MKP, 2 X 2.0 Mh -25/ + 85 DEG. C./HPF; MADE IN KOREA OR EQUIVALENT | FILTER, NOISE, TYPE: WYF S06A 2, 250VAC/ 6A, MAX: 50/60, 2 X 220 PF (Y), 1 X 0.1 µf (x2 ) MKP, 2 X 2.0 Mh -25/ + 85 DEG. C./HPF; MADE IN KOREA OR EQUIVALENT | PC | 0 | 0 | CONSUMABLES | C | PD | 5905 | ERSA | OTHERS |  |  |  | EX
029195 | PSR029195 | Yes | FILTER, OIL ELEMENT, P/N W3Z5.5C.10902, SPARE CODE: A0701.1.50; FOR OXYGEN COMPRESSOR, ZW-33.9/10, MFR: HANGZHOU HANGYANG COMPRESSOR CO., LTD | FILTER, OIL ELEMENT, P/N W3Z5.5C.10902, SPARE CODE: A0701.1.50; FOR OXYGEN COMPRESSOR, ZW-33.9/10, MFR: HANGZHOU HANGYANG COMPRESSOR CO., LTD | PC | 2 | 3 | CONSUMABLES | B | V1 | 3020 | ERSA | OTHERS |  |  |  | HB |  |  | GENERAL EXPORTATION (H.K.) CO., LTD.
051878 | PSR051878 | Yes | FILTER, OIL, P/N 39911631, FOR INGERSOLL RAND COMPRESSOR, SCREW-TYPE, AIR COOLED, MODEL: SSR-HPE350-2S, S/N: EE4275U17172 | FILTER, OIL, P/N 39911631, FOR INGERSOLL RAND COMPRESSOR, SCREW-TYPE, AIR COOLED, MODEL: SSR-HPE350-2S, S/N: EE4275U17172 | PC | 14 | 22 | CONSUMABLES | B | V1 | 3020 | ERSA | OTHERS | 39911631 | 0003000400 | INGERSOLL RAND | HB |  |  | INGERSOLL-RAND SINGAPORE ENTERPRISES PTE. LTD.
040080 | PSR040080 | Yes | FILTER, OIL, P/N 53728810, FOR VPSA3 INSTRUMENT AIR COMPRESSOR MODEL: DSP-55AR6 II, MFG. NO. U1195959,MFR: HITACHI | FILTER, OIL, P/N 53728810, FOR VPSA3 INSTRUMENT AIR COMPRESSOR MODEL: DSP-55AR6 II, MFG. NO. U1195959,MFR: HITACHI | PC | 0 | 0 | CONSUMABLES | B | PD | 3020 | ERSA | OTHERS | P/N: 53728810, MFG. NO.: U1195959 | 0003000004 | HITACHI | EX |  |  | BENGAR INDUSTRIAL CORPORATION
028918 | PSR028918 | Yes | FILTER, OIL, P/N W2Z3.5N.30100, SPARE CODE: A0701.2.68; FOR NITROGEN COMPRESSOR CP-0701-TE-02, MODEL ZW-17 Y547CK, MFR: HANGZHOU HANGYANG CO. LTD. | FILTER, OIL, P/N W2Z3.5N.30100, SPARE CODE: A0701.2.68; FOR NITROGEN COMPRESSOR CP-0701-TE-02, MODEL ZW-17 Y547CK, MFR: HANGZHOU HANGYANG CO. LTD. | PC | 0 | 0 | CONSUMABLES | C | PD | 3020 | ERSA | OTHERS |  |  |  | EX
040441 | PSR040441 | Yes | FILTER, OIL, P/N W3Z5.5C.10900, SPARE CODE: A0701.1.238, POSITION NO.: 1, DRAWING NO.: W3Z5.5C.10000; FOR LUBRICATING OIL SYSTEM ASSEMBLY, OXYGEN COMPRESSOR (ZW-33.9/10), MFR: HANG ZHOU HANGYANG COMPRESSOR CO., LTD | FILTER, OIL, P/N W3Z5.5C.10900, SPARE CODE: A0701.1.238, POSITION NO.: 1, DRAWING NO.: W3Z5.5C.10000; FOR LUBRICATING OIL SYSTEM ASSEMBLY, OXYGEN COMPRESSOR (ZW-33.9/10), MFR: HANG ZHOU HANGYANG COMPRESSOR CO., LTD | SE | 0 | 0 | CONSUMABLES | C | PD | 5905 | ERSA | OTHERS |  |  |  | EX
026570 | PSR026570 | Yes | FILTER, OIL, P/N Y401A-02-08, TYPE: RFA-40*20LY, MODEL: ZHY 601B; FOR LABORATORY PRESS MACHINE, MFR: ZHONGHE | FILTER, OIL, P/N Y401A-02-08, TYPE: RFA-40*20LY, MODEL: ZHY 601B; FOR LABORATORY PRESS MACHINE, MFR: ZHONGHE | PC | 0 | 0 | CONSUMABLES | C | PD | 4200 | ERSA | OTHERS |  |  |  | EX
052175 | PSR052175 | Yes | PSRLT-6.23-MN-FILTER, P/N 38, MODEL NO.: 50FYUC-30-10/20-1500+500, DWG NO.: FYUC20-1500.0, FOR PU-0510-WD-02, MFR: YIXING LINGGU PLASTIC EQUIPMENT CO. | FILTER, P/N 38, MODEL NO.: 50FYUC-30-10/20-1500+500, DWG NO.: FYUC20-1500.0, FOR PU-0510-WD-02, MFR: YIXING LINGGU PLASTIC EQUIPMENT CO. | PC | 0 | 0 | CONSUMABLES | C | PD | 5905 | ERSA | OTHERS |  |  |  | EX
052935 | PSR052935 | Yes | FILTER, P/N 38, MODEL NO.: 60FYUC-50-30/40-1500, DRAWING NO.: FYUC30-1500.0, FOR PU-0316-WD-01, MFR: YIXING LINGGU PLASTIC EQUIPMENT CO. | FILTER, P/N 38, MODEL NO.: 60FYUC-50-30/40-1500, DRAWING NO.: FYUC30-1500.0, FOR PU-0316-WD-01, MFR: YIXING LINGGU PLASTIC EQUIPMENT CO. | PC | 0 | 0 | CONSUMABLES | C | PD | 5905 | ERSA | OTHERS |  |  |  | EX
105915 | PSR105915 | Yes | FILTER, PARTICULATE, NIOSH APPROVAL RATING: N95, FOR MULTI GAS/VAPOR CARTRIDGE 6000 SERIES; BRAND/MODEL: 3M™ 5N11 | FILTER, PARTICULATE, NIOSH APPROVAL RATING: N95, FOR MULTI GAS/VAPOR CARTRIDGE 6000 SERIES; BRAND/MODEL: 3M™ 5N11 | PC | 0 | 0 | CONSUMABLES | A | PD | 5905 | ERSA | OTHERS | 5N11 | 0003000220 | 3M | EX |  |  | GGC SERVICES INC.
935368 | PSR935368 | Yes | FILTER, PARTICULATE, P100, FOR 3M CARTRIDGES 6000 SERIES, 100 EA/Case, BRAND/PRODUCT NUMBER - 3M™/P/N: 2091 | FILTER, PARTICULATE, P100, FOR 3M CARTRIDGES 6000 SERIES, 100 EA/Case, BRAND/PRODUCT NUMBER - 3M™/P/N: 2091 | PC | 0 | 0 | CONSUMABLES | A | PD | 5905 | ERSA | OTHERS | PN 2091 | 0003000220 | 3M | EX |  |  | SAN-VIC TRADERS, INC.
039452 | PSR039452 | Yes | FILTER, PARTICULTE, 3M 1744C; FOR 3M 3200 SINGLE CARTRIDGE HALF-FACE PIECE RESPIRATO; BRAND: 3M | FILTER, PARTICULTE, 3M 1744C; FOR 3M 3200 SINGLE CARTRIDGE HALF-FACE PIECE RESPIRATO; BRAND: 3M | PC | 0 | 0 | CONSUMABLES | C | PD | 5905 | ERSA | OTHERS | 1744C | 0003000220 | 3M | EX |  |  | SAN-VIC TRADERS, INC.
023401 | PSR023401 | Yes | FILTER, POWER, P/N 39185, EMI, 1 AMPERE, 120~230 VAC, MFR: MERCAD LIMITED, TORONTO, CANADA | FILTER, POWER, P/N 39185, EMI, 1 AMPERE, 120~230 VAC, MFR: MERCAD LIMITED, TORONTO, CANADA | PC | 0 | 0 | CONSUMABLES | C | PD | 5905 | ERSA | OTHERS |  |  |  | EX
032175 | PSR032175 | Yes | FILTER, RETURN OIL, P/N RFA-250, SPARE CODE: A0605.2.9; FOR TAILINGS THICKENER | FILTER, RETURN OIL, P/N RFA-250, SPARE CODE: A0605.2.9; FOR TAILINGS THICKENER | PC | 0 | 0 | CONSUMABLES | B | PD | 5905 | ERSA | OTHERS |  |  |  | EX
053220 | PSR053220 | Yes | FILTER, RETURN, P/N 100-13, MODEL: UL-12A-10U-IVN, OIL HYDRAULIC UNIT, H04000; FOR MESCO CATHODE STRIPPING MACHINE, BRAND: TAISEI | FILTER, RETURN, P/N 100-13, MODEL: UL-12A-10U-IVN, OIL HYDRAULIC UNIT, H04000; FOR MESCO CATHODE STRIPPING MACHINE, BRAND: TAISEI | PC | 4 | 7 | CONSUMABLES | B | V1 | 5905 | ERSA | OTHERS |  |  |  | HB |  |  | FUJI TRADING CO., LTD.
942006 | PSR942006 | Yes | FILTER, RFI, LINE 1A, P/N 09200, FOR CHEMETICS ANOTROL, ROHRBACK COSASCO SYSTEM INC. | FILTER, RFI, LINE 1A, P/N 09200, FOR CHEMETICS ANOTROL, ROHRBACK COSASCO SYSTEM INC. | PC | 0 | 0 | CRITICAL | A | PD | 5905 | ERSA | OTHERS |  |  |  | EX
037519 | PSR037519 | Yes | FILTER, SMART, P/N 85564516 / 85565554 / 85566404; MFR: INGERSOLL RAND. | FILTER, SMART, P/N 85564516 / 85565554 / 85566404; MFR: INGERSOLL RAND. | SE | 0 | 0 | CONSUMABLES | C | PD | 5905 | ERSA | OTHERS | 85564516 / 85565554 / 85566404 | 0003000400 | INGERSOLL RAND | EX
041273 | PSR041273 | Yes | FILTER, SPARE CODE: A0316.12.29, POSITION NO.: 33, REFERENCE DRAWING NO.: FYUC30-1500.0; FOR ENGINEER PLASTIC LEED SPEED SUBMERSIBLE PUMP (MELT PIT PUMP); MFR: YIXING LINGGU PLASTIC EQUIPMENT CO., LTD | FILTER, SPARE CODE: A0316.12.29, POSITION NO.: 33, REFERENCE DRAWING NO.: FYUC30-1500.0; FOR ENGINEER PLASTIC LEED SPEED SUBMERSIBLE PUMP (MELT PIT PUMP); MFR: YIXING LINGGU PLASTIC EQUIPMENT CO., LTD | PC | 0 | 0 | CONSUMABLES | C | PD | 3000 | ERSA | OTHERS |  |  |  | EX
027994 | PSR027994 | Yes | FILTER, SUCTION, AIR, 320 mm DIAMETER X 970 mm HEIGHT; FOR SELF-CLEANING STRAINER SLZJ SERIES | FILTER, SUCTION, AIR, 320 mm DIAMETER X 970 mm HEIGHT; FOR SELF-CLEANING STRAINER SLZJ SERIES | PC | 0 | 0 | CONSUMABLES | C | PD | 5905 | ERSA | OTHERS |  |  |  | EX
101410 | PSR101410 | Yes | FILTER, SUCTION, P/N 100-12, SFT-12-150W, BRAND: NACHI; FOR MESCO CATHODE STRIPPING MACHINE | FILTER, SUCTION, P/N 100-12, SFT-12-150W, BRAND: NACHI; FOR MESCO CATHODE STRIPPING MACHINE | PC | 3 | 4 | CONSUMABLES | B | V1 | 5905 | ERSA | OTHERS |  |  |  | HB | MESCO | P/N 100-12, SFT-12-150W | FUJI TRADING CO., LTD.
101414 | PSR101414 | Yes | FILTER, SUCTION, P/N 100-5, VN-20B-100W-1, BRAND: NACHI; FOR MESCO CATHODE STRIPPING MACHINE | FILTER, SUCTION, P/N 100-5, VN-20B-100W-1, BRAND: NACHI; FOR MESCO CATHODE STRIPPING MACHINE | PC | 5 | 6 | CONSUMABLES | B | V1 | 5905 | ERSA | OTHERS |  |  |  | HB |  |  | FUJI TRADING CO., LTD.
377711 | PSR377711 | Yes | FILTER,PRE,IR AIR COMPRESSOR MODEL XF200SSR | FILTER,PRE,IR AIR COMPRESSOR MODEL XF200SSR | PC | 0 | 0 | CONSUMABLES | C | PD | 3020 | ERSA | OTHERS |  |  |  | EX
553797 | PSR553797 | Yes | FILTER,WATER,10-3/4,W/CARTRIDGE,10,50MM,TYPE C50P10 | FILTER,WATER,10-3/4,W/CARTRIDGE,10,50MM,TYPE C50P10 | SE | 0 | 0 | CONSUMABLES | C | PD | 5905 | ERSA | OTHERS |  |  |  | EX
059052 | PSR059052 | Yes | FILTER-REGULATOR-LUBRICATOR,1/4-20-08-M+01-6004-40-10-1/8,COMBINATION STYLE | FILTER-REGULATOR-LUBRICATOR,1/4-20-08-M+01-6004-40-10-1/8,COMBINATION STYLE | PC | 0 | 0 | CONSUMABLES | C | PD | 5905 | ERSA | OTHERS |  |  |  | EX
396118 | PSR396118 | Yes | FIN, PVC, 940 MM X 940 MM X 0.4 MM THICK, COOLING TOWER | FIN, PVC, 940 MM X 940 MM X 0.4 MM THICK, COOLING TOWER | PC | 0 | 0 | CONSUMABLES | C | PD | 5920 | ERSA | OTHERS |  |  |  | EX |  |  | PT. KOINJAYA CO., LTD.
016422 | PSR016422 | Yes | FIRESLEEVE, INDUSTRIAL GRADE PYROJACKET, 1-1/2” INSIDE DIAMETER, KNITTED HIGH BULK GLASS FIBER SLEEVE CAN WITHSTAND REPEATED EXPOSURES TO MOLTEN STEEL, MOLTEN ALUMINUM AND MOLTEN GLASS UP TO 3000°F (1650 DEG. C). | FIRESLEEVE, INDUSTRIAL GRADE PYROJACKET, 1-1/2” INSIDE DIAMETER, KNITTED HIGH BULK GLASS FIBER SLEEVE CAN WITHSTAND REPEATED EXPOSURES TO MOLTEN STEEL, MOLTEN ALUMINUM AND MOLTEN GLASS UP TO 3000°F (1650 DEG. C). | M | 0 | 0 | CONSUMABLES | C | PD | 2900 | ERSA | OTHERS |  |  |  | EX |  |  | CHAMPION ENGINEERING & SALES PTY LTD
060740 | PSR060740 | Yes | FIREWOOD, 100~150MM DIA. X 750MM~1.0M LONG | FIREWOOD, 100~150MM DIA. X 750MM~1.0M LONG | MT | 100 | 150 | CONSUMABLES | A | V1 | 4000 | HIBE | OTHERS |  |  |  | HB |  |  | PASAR EMPLOYEES MULTI-PURPOSE COOPERATIVE
103458 | PSR103458 | Yes | FITTING ASSEMBLY, P/N 118-9517, AIR CONDITIONER LINES GROUP, FOR AIR CONDITIONER MOUNTED TO CATERPILLAR WHEEL LOADER MODEL 950H | FITTING ASSEMBLY, P/N 118-9517, AIR CONDITIONER LINES GROUP, FOR AIR CONDITIONER MOUNTED TO CATERPILLAR WHEEL LOADER MODEL 950H | AY | 2 | 2 | CONSUMABLES | B | V1 | 3730 | ERSA | OTHERS | 118-9517 | 0003000003 | CATERPILLAR | HB |  |  | MONARK EQUIPMENT CORP.
103459 | PSR103459 | Yes | FITTING ASSEMBLY, P/N 256-7206, AIR CONDITIONER LINES GROUP, FOR AIR CONDITIONER MOUNTED TO CATERPILLAR WHEEL LOADER MODEL 950H | FITTING ASSEMBLY, P/N 256-7206, AIR CONDITIONER LINES GROUP, FOR AIR CONDITIONER MOUNTED TO CATERPILLAR WHEEL LOADER MODEL 950H | AY | 2 | 3 | CONSUMABLES | B | V1 | 3730 | ERSA | OTHERS | 256-7206 | 0003000003 | CATERPILLAR | HB |  |  | MONARK EQUIPMENT CORP.
013600 | PSR013600 | Yes | FITTING ASSEMBLY, P/N 3E-6812, AIR CONDITIONING UNIT, FOR CATERPILLAR® D7R SERIES II TRACK-TYPE TRACTOR/BULLDOZER | FITTING ASSEMBLY, P/N 3E-6812, AIR CONDITIONING UNIT, FOR CATERPILLAR® D7R SERIES II TRACK-TYPE TRACTOR/BULLDOZER | AY | 0 | 0 | CONSUMABLES | A | PD | 3730 | ERSA | OTHERS | 3E-6812 | 0003000003 | CATERPILLAR | EX
052971 | PSR052971 | Yes | FITTING, ADAPTOR, 6-4 MM, P/N A21911, FOR PNEUMATIC PANEL OF PNEUMATIC CONVEYING; MFR: SCHENCK PROCESS | FITTING, ADAPTOR, 6-4 MM, P/N A21911, FOR PNEUMATIC PANEL OF PNEUMATIC CONVEYING; MFR: SCHENCK PROCESS | PC | 0 | 0 | CONSUMABLES | C | PD | 2220 | ERSA | OTHERS |  |  |  | EX
026056 | PSR026056 | Yes | FITTING, BALL COCK, SU-230025, FOR PPR PIPE, 20 mm DIA. | FITTING, BALL COCK, SU-230025, FOR PPR PIPE, 20 mm DIA. | PC | 0 | 0 | CONSUMABLES | C | PD | 2220 | ERSA | OTHERS |  |  |  | EX
039904 | PSR039904 | Yes | FITTING, CAMLOCK, STAINLESS STEEL, 1-1/2, FEMALE, WITH MALE 1-1/2 BSPT THREAD (TYPE B), CAMLOCK 15OB-SS. | FITTING, CAMLOCK, STAINLESS STEEL, 1-1/2, FEMALE, WITH MALE 1-1/2 BSPT THREAD (TYPE B), CAMLOCK 15OB-SS. | PC | 0 | 0 | CONSUMABLES | B | PD | 2220 | ERSA | OTHERS |  |  |  | EX |  |  | ORMOC LIBERTY MARKETING, INC.
026054 | PSR026054 | Yes | FITTING, ELBOW, EQUAL, SU-230004, FOR PPR PIPE, 90 DEG. X 20 mm O.D. | FITTING, ELBOW, EQUAL, SU-230004, FOR PPR PIPE, 90 DEG. X 20 mm O.D. | PC | 0 | 0 | CONSUMABLES | B | PD | 2220 | ERSA | OTHERS |  |  |  | EX |  |  | HOMEOPTIONS INC
031566 | PSR031566 | Yes | PSRLT-8-MN-FITTING, GAS-TYPE, P/N IPC10-02, MATERIAL: RUBBER AND PLASTIC, SPARE CODE: C0316.9.8, DRAWING NO: CN0536DD0316CP1-011; FOR VACUUM BELT FILTER, DU 5m2/500, MFR: HUZHOU HEHUI MACHINE CO.,LTD | FITTING, GAS-TYPE, P/N IPC10-02, MATERIAL: RUBBER AND PLASTIC, SPARE CODE: C0316.9.8, DRAWING NO: CN0536DD0316CP1-011; FOR VACUUM BELT FILTER, DU 5m2/500, MFR: HUZHOU HEHUI MACHINE CO.,LTD | SE | 0 | 0 | CONSUMABLES | C | PD | 5920 | ERSA | OTHERS |  |  |  | EX |  |  | CHINA NERIN ENGINEERING CO., LTD.
028076 | PSR028076 | Yes | FITTING, HYDRAULIC HOSE, STRAIGHT, 3/8 in, OUTOTEC MATERIAL NO.: 10482392, POSITION NO.: 54, REFERENCE DRAWING NO.: 10482392; FOR ANODE COLLECTING AND HANDLING SYSTEM 1, PIPE LINES & ELECTRIC CABLES 1, TWIN M18 ANODE CASTING, MFR: OUTOTEC | FITTING, HYDRAULIC HOSE, STRAIGHT, 3/8 in, OUTOTEC MATERIAL NO.: 10482392, POSITION NO.: 54, REFERENCE DRAWING NO.: 10482392; FOR ANODE COLLECTING AND HANDLING SYSTEM 1, PIPE LINES & ELECTRIC CABLES 1, TWIN M18 ANODE CASTING, MFR: OUTOTEC | PC | 0 | 0 | CONSUMABLES | B | PD | 5910 | ERSA | OTHERS |  |  |  | EX
029349 | PSR029349 | Yes | FITTING, LTS25-SMC-M25, OUTOTEC ITEM NO.: N048060530, POSITION NO.: 68, REFERENCE DRAWING NO.: 636/220-P22-Q3-001; FOR AIR SLIDE MAIN ASSEMBLY, MFR: OUTOTEC | FITTING, LTS25-SMC-M25, OUTOTEC ITEM NO.: N048060530, POSITION NO.: 68, REFERENCE DRAWING NO.: 636/220-P22-Q3-001; FOR AIR SLIDE MAIN ASSEMBLY, MFR: OUTOTEC | PC | 0 | 0 | CONSUMABLES | C | PD | 2220 | ERSA | OTHERS |  |  |  | EX
029346 | PSR029346 | Yes | FITTING, M20, LTS-SMC, OUTOTEC ITEM NO.: N048062044, POSITION NO.: 28, REFERENCE DRAWING NO.: 636/220-P22-Q3-001; FOR AIR SLIDE MAIN ASSEMBLY, MFR: OUTOTEC | FITTING, M20, LTS-SMC, OUTOTEC ITEM NO.: N048062044, POSITION NO.: 28, REFERENCE DRAWING NO.: 636/220-P22-Q3-001; FOR AIR SLIDE MAIN ASSEMBLY, MFR: OUTOTEC | PC | 0 | 0 | CONSUMABLES | C | PD | 2220 | ERSA | OTHERS |  |  |  | EX
037550 | PSR037550 | Yes | FITTING, PIPE, ERMETO, STAINLESS STEEL, G06L71 OR EQUAL, DIN 3852-1; POSITION NO.: 20, REFERENCE DRAWING NO.: 6027322; FOR LUBRICATION UNIT ASSEMBLY, STEAM DRYER, MFR: KUMERA | FITTING, PIPE, ERMETO, STAINLESS STEEL, G06L71 OR EQUAL, DIN 3852-1; POSITION NO.: 20, REFERENCE DRAWING NO.: 6027322; FOR LUBRICATION UNIT ASSEMBLY, STEAM DRYER, MFR: KUMERA | PC | 0 | 0 | CONSUMABLES | C | PD | 2220 | ERSA | OTHERS |  |  |  | EX
949092 | PSR949092 | Yes | FITTING, PIPE, P/N 1000287848, POS NO.: 350, FOR SATURATED STEAM TURBOSET OF BACKING PRESSURE, TYPE: GTW + B5S-5, TURBINE SERIAL NO.: 21227, MFR: DRESSER-RAND | FITTING, PIPE, P/N 1000287848, POS NO.: 350, FOR SATURATED STEAM TURBOSET OF BACKING PRESSURE, TYPE: GTW + B5S-5, TURBINE SERIAL NO.: 21227, MFR: DRESSER-RAND | PC | 0 | 0 | CONSUMABLES | B | PD | 2220 | ERSA | OTHERS |  |  |  | EX
949078 | PSR949078 | Yes | FITTING, PIPE, P/N NT00002047, POS NO.: 280, FOR SATURATED STEAM TURBOSET OF BACKING PRESSURE, TYPE: GTW + B5S-5, TURBINE SERIAL NO.: 21227, MFR: DRESSER-RAND | FITTING, PIPE, P/N NT00002047, POS NO.: 280, FOR SATURATED STEAM TURBOSET OF BACKING PRESSURE, TYPE: GTW + B5S-5, TURBINE SERIAL NO.: 21227, MFR: DRESSER-RAND | PC | 0 | 0 | CONSUMABLES | B | PD | 2220 | ERSA | OTHERS |  |  |  | EX
040112 | PSR040112 | Yes | FITTING, PUSH IN CONNECTOR QS TUBING, P/N 153033, O.D.: 8 MM, TYPE: QS8; MFR: FESTO | FITTING, PUSH IN CONNECTOR QS TUBING, P/N 153033, O.D.: 8 MM, TYPE: QS8; MFR: FESTO | PC | 30 | 50 | CONSUMABLES | B | V1 | 2220 | ERSA | OTHERS |  |  |  | HB
040113 | PSR040113 | Yes | FITTING, PUSH IN CONNECTOR QS TUBING, P/N 153034, O.D.: 10 MM, TYPE: QS10; MFR: FESTO | FITTING, PUSH IN CONNECTOR QS TUBING, P/N 153034, O.D.: 10 MM, TYPE: QS10; MFR: FESTO | PC | 30 | 50 | CONSUMABLES | B | V1 | 2220 | ERSA | OTHERS |  |  |  | HB |  |  | FESTO INC.
040114 | PSR040114 | Yes | FITTING, PUSH IN CONNECTOR QS TUBING, P/N 153035, O.D.: 10 MM, TYPE: QS12; MFR: FESTO | FITTING, PUSH IN CONNECTOR QS TUBING, P/N 153035, O.D.: 10 MM, TYPE: QS12; MFR: FESTO | PC | 30 | 50 | CONSUMABLES | B | V1 | 2220 | ERSA | OTHERS |  |  |  | HB |  |  | FESTO INC.
040115 | PSR040115 | Yes | FITTING, PUSH IN QS MALE THREAD, P/N 153004, WITH EXTERNAL HEX, THREAD R1/8, TUBING: 8 MM, TYPE: QS 1/8-8; MFR: FESTO | FITTING, PUSH IN QS MALE THREAD, P/N 153004, WITH EXTERNAL HEX, THREAD R1/8, TUBING: 8 MM, TYPE: QS 1/8-8; MFR: FESTO | PC | 0 | 0 | CONSUMABLES | C | PD | 2220 | ERSA | OTHERS |  |  |  | EX |  |  | FESTO INC.
040118 | PSR040118 | Yes | FITTING, PUSH IN QS MALE THREAD, P/N 153006, WITH EXTERNAL HEX, THREAD R3/8, TUBING: 8 MM, TYPE: QS 3/8-8; MFR: FESTO | FITTING, PUSH IN QS MALE THREAD, P/N 153006, WITH EXTERNAL HEX, THREAD R3/8, TUBING: 8 MM, TYPE: QS 3/8-8; MFR: FESTO | PC | 30 | 50 | CONSUMABLES | B | V1 | 2220 | ERSA | OTHERS |  |  |  | HB |  |  | FESTO INC.
040119 | PSR040119 | Yes | FITTING, PUSH IN QS MALE THREAD, P/N 153007, WITH EXTERNAL HEX, THREAD R1/4, TUBING: 10 MM, TYPE: QS 1/4-10; MFR: FESTO | FITTING, PUSH IN QS MALE THREAD, P/N 153007, WITH EXTERNAL HEX, THREAD R1/4, TUBING: 10 MM, TYPE: QS 1/4-10; MFR: FESTO | PC | 25 | 35 | CONSUMABLES | B | V1 | 2220 | ERSA | OTHERS |  |  |  | HB |  |  | FESTO INC.
040122 | PSR040122 | Yes | FITTING, PUSH IN QS MALE THREAD, P/N 153008, WITH EXTERNAL HEX, THREAD R3/8, TUBING: 10 MM, TYPE: QS 3/8-10; MFR: FESTO | FITTING, PUSH IN QS MALE THREAD, P/N 153008, WITH EXTERNAL HEX, THREAD R3/8, TUBING: 10 MM, TYPE: QS 3/8-10; MFR: FESTO | PC | 15 | 20 | CONSUMABLES | B | V1 | 2220 | ERSA | OTHERS |  |  |  | HB |  |  | FESTO INC.
038230 | PSR038230 | Yes | FITTING, STAINLESS STEEL, REDUCING ADAPTER, P/N SS-12-RA-8, 3/4 FEMALE NPT X 1/2 MALE NPT; MFR: SWAGELOK | FITTING, STAINLESS STEEL, REDUCING ADAPTER, P/N SS-12-RA-8, 3/4 FEMALE NPT X 1/2 MALE NPT; MFR: SWAGELOK | PC | 15 | 25 | CONSUMABLES | B | V1 | 2220 | ERSA | OTHERS |  |  |  | HB |  |  | SOUTH MANILA V&F, INC.
028160 | PSR028160 | Yes | FITTING, STRAIGHT, Ø: 12 mm, G1/4, OUTOTEC MATERIAL NO.: 597862, POSITION NO.: 9, REFERENCE DRAWING NO.: 10482366; FOR PNEUMATIC VALVE PANEL FOR COOLING SYSTEM 1, TWIN M18 ANODE CASTING, MFR: OUTOTEC | FITTING, STRAIGHT, Ø: 12 mm, G1/4, OUTOTEC MATERIAL NO.: 597862, POSITION NO.: 9, REFERENCE DRAWING NO.: 10482366; FOR PNEUMATIC VALVE PANEL FOR COOLING SYSTEM 1, TWIN M18 ANODE CASTING, MFR: OUTOTEC | PC | 6 | 12 | CONSUMABLES | B | V1 | 2220 | ERSA | OTHERS |  |  |  | HB
028159 | PSR028159 | Yes | FITTING, STRAIGHT, Ø: 8 mm, G1/4, OUTOTEC MATERIAL NO.: 597821, POSITION NO.: 8, REFERENCE DRAWING NO.: 10482366; FOR PNEUMATIC VALVE PANEL FOR COOLING SYSTEM 1, TWIN M18 ANODE CASTING, MFR: OUTOTEC | FITTING, STRAIGHT, Ø: 8 mm, G1/4, OUTOTEC MATERIAL NO.: 597821, POSITION NO.: 8, REFERENCE DRAWING NO.: 10482366; FOR PNEUMATIC VALVE PANEL FOR COOLING SYSTEM 1, TWIN M18 ANODE CASTING, MFR: OUTOTEC | PC | 6 | 12 | CONSUMABLES | B | V1 | 2220 | ERSA | OTHERS |  |  |  | HB
028256 | PSR028256 | Yes | FITTING, STRAIGHT, OUTOTEC MATERIAL NO.: 612188, POSITION NO.: 23, REFERENCE DRAWING NO.: 10482364; FOR AUTOMATIC LUBRICATION SYSTEM, TWIN M18 ANODE CASTING, MFR: OUTOTEC | FITTING, STRAIGHT, OUTOTEC MATERIAL NO.: 612188, POSITION NO.: 23, REFERENCE DRAWING NO.: 10482364; FOR AUTOMATIC LUBRICATION SYSTEM, TWIN M18 ANODE CASTING, MFR: OUTOTEC | PC | 1 | 2 | CONSUMABLES | B | V1 | 2220 | ERSA | OTHERS |  |  |  | HB
052975 | PSR052975 | Yes | FITTING, STUD, M3, 4 MM, P/N A22453, FOR PNEUMATIC PANEL OF PNEUMATIC CONVEYING; MFR: SCHENCK PROCESS | FITTING, STUD, M3, 4 MM, P/N A22453, FOR PNEUMATIC PANEL OF PNEUMATIC CONVEYING; MFR: SCHENCK PROCESS | PC | 0 | 0 | CONSUMABLES | C | PD | 2220 | ERSA | OTHERS |  |  |  | EX
026055 | PSR026055 | Yes | FITTING, TEE, EQUAL, SU-230006, FOR PPR PIPE, 20 mm O.D. | FITTING, TEE, EQUAL, SU-230006, FOR PPR PIPE, 20 mm O.D. | PC | 0 | 0 | CONSUMABLES | C | PD | 2220 | ERSA | OTHERS |  |  |  | EX |  |  | HOMEOPTIONS INC
029348 | PSR029348 | Yes | FITTING, THREAD, 12 X 1/2 IN, OUTOTEC ITEM NO.: N048062043, POSITION NO.: 39, REFERENCE DRAWING NO.: 636/220-P22-Q3-001; FOR AIR SLIDE MAIN ASSEMBLY, MFR: OUTOTEC | FITTING, THREAD, 12 X 1/2 IN, OUTOTEC ITEM NO.: N048062043, POSITION NO.: 39, REFERENCE DRAWING NO.: 636/220-P22-Q3-001; FOR AIR SLIDE MAIN ASSEMBLY, MFR: OUTOTEC | PC | 0 | 0 | CONSUMABLES | C | PD | 2220 | ERSA | OTHERS |  |  |  | EX
411594 | PSR411594 | Yes | FITTING,NOZZLE,G.I, 12.7MMD | FITTING,NOZZLE,G.I, 12.7MMD | PC | 0 | 0 | CONSUMABLES | C | PD | 2220 | ERSA | OTHERS |  |  |  | EX
016020 | PSR016020 | Yes | FIXER KIT, FLUSHER, WATER CLOSET, CONSISTING OF PLASTIC SEAT, FRAME, STRAP AND SEALANT. | FIXER KIT, FLUSHER, WATER CLOSET, CONSISTING OF PLASTIC SEAT, FRAME, STRAP AND SEALANT. | KT | 0 | 0 | CONSUMABLES | C | PD | 4090 | ERSA | OTHERS |  |  |  | EX |  |  | ORMOC LIBERTY MARKETING, INC.
307148 | PSR307148 | Yes | FIXING PARTS, FEED END, DISCHARGE END, AND SHELL SECTION, FOR TERTIARY BALL MILL MODEL T-2424, WET GRINDING OVERFLOW TYPE, MANUFACTURER: OTSUKA IRON WORKS, JAPAN, REFERENCE MESCO DWG. NO. LM04053/04058 | FIXING PARTS, FEED END, DISCHARGE END, AND SHELL SECTION, FOR TERTIARY BALL MILL MODEL T-2424, WET GRINDING OVERFLOW TYPE, MANUFACTURER: OTSUKA IRON WORKS, JAPAN, REFERENCE MESCO DWG. NO. LM04053/04058 | SE | 0 | 0 | CRITICAL | B | PD | 5800 | ERSA | OTHERS |  |  |  | EX
014771 | PSR014771 | Yes | FIXING PARTS, TEE BOLT, M20 X 140 mm LONG, PITCH: 2.5 mm / SELF LOCKING NUT, BOLT MATERIAL: C. S. CLASS 8.8 MEDIUM STRENGTH, HEAT TREATED, COMPARABLE TO GRADE 5 MATERIAL C1008-C1026, MINIMUM TENSILE STRENGTH: 116000 PSI) WITH CUP WASHER, | FIXING PARTS, TEE BOLT, M20 X 140 mm LONG, PITCH: 2.5 mm / SELF LOCKING NUT, BOLT MATERIAL: C. S. CLASS 8.8 MEDIUM STRENGTH, HEAT TREATED, COMPARABLE TO GRADE 5 MATERIAL C1008-C1026, MINIMUM TENSILE STRENGTH: 116000 PSI) WITH CUP WASHER, RUBBER GASKET REFERENCE PASAR DRAWING NO. FC-L193 | SE | 0 | 0 | CONSUMABLES | C | PD | 5955 | ERSA | OTHERS |  |  |  | EX |  |  | ERIK'S RUBBERTECH AND INDUSTRIAL SERVICES INC
412651 | PSR412651 | Yes | FIXTURE, LIGHTING, FLUORESCENT, 40W, 2-LAMP, 220VAC, 60HZ, WATERPROOF (IP 65), SURFACE MOUNTING, TYPE: PAX, BRAND: VELUX OR EQUIVALENT | FIXTURE, LIGHTING, FLUORESCENT, 40W, 2-LAMP, 220VAC, 60HZ, WATERPROOF (IP 65), SURFACE MOUNTING, TYPE: PAX, BRAND: VELUX OR EQUIVALENT | SE | 0 | 0 | CONSUMABLES | C | PD | 4100 | ERSA | OTHERS |  |  |  | EX |  |  | UNIC HARDWARE
942623 | PSR942623 | Yes | FLANGE (DISCHARGE PIPE), P/N 723.01, FOR PUMP TYPE: JSB780-30, RELEASE NO. 1406051, FOR FAT2 VERTICAL PUMP, Q: 750 m3/H, H: 24 m, MFR: DALIAN JINSHAN ACID PROOF PUMP CO.,LTD | FLANGE (DISCHARGE PIPE), P/N 723.01, FOR PUMP TYPE: JSB780-30, RELEASE NO. 1406051, FOR FAT2 VERTICAL PUMP, Q: 750 m3/H, H: 24 m, MFR: DALIAN JINSHAN ACID PROOF PUMP CO.,LTD | PC | 0 | 0 | CRITICAL | B | PD | 3000 | ERSA | OTHERS |  |  |  | EX
201721 | PSR201721 | Yes | FLANGE ASSY, RIM, WHEEL, P/N 208-7472, CATERPILLAR WHEEL LOADER MODEL 950H, WITH ENGINE MODEL C7 | FLANGE ASSY, RIM, WHEEL, P/N 208-7472, CATERPILLAR WHEEL LOADER MODEL 950H, WITH ENGINE MODEL C7 | AY | 0 | 0 | CONSUMABLES | A | PD | 3730 | ERSA | OTHERS | P/N 208-7472 | 0003000003 | CATERPILLAR | EX
048273 | PSR048273 | Yes | FLANGE SET, COMPANION, SUCTION AND DISCHARGE; FOR TAILINGS THICKENER UNDERFLOW PUMP A/B - 4x4 SLURRYMAX PUMP, MFR: FLSMIDTH KREBS | FLANGE SET, COMPANION, SUCTION AND DISCHARGE; FOR TAILINGS THICKENER UNDERFLOW PUMP A/B - 4x4 SLURRYMAX PUMP, MFR: FLSMIDTH KREBS | SE | 0 | 0 | CONSUMABLES | B | PD | 3000 | ERSA | OTHERS |  |  |  | EX
509755 | PSR509755 | Yes | FLANGE, BLIND, B. I., 200 MM ND X 10K-FF, O.D.: 330 MM, THICKNESS: 22 MM, BCD: 290 MM, BH: 12, BHD: 23 MM, CONFORMING TO JIS STANDARD. | FLANGE, BLIND, B. I., 200 MM ND X 10K-FF, O.D.: 330 MM, THICKNESS: 22 MM, BCD: 290 MM, BH: 12, BHD: 23 MM, CONFORMING TO JIS STANDARD. | PC | 0 | 0 | CONSUMABLES | C | PD | 5920 | ERSA | OTHERS |  |  |  | EX |  |  | ORMOC LIBERTY MARKETING, INC.
047084 | PSR047084 | Yes | FLANGE, BLIND, PVC, 80 MM ND X 10K, CONFORMING TO JIS STANDARD, WORKING TEMPERATURE: 95 DEG. C. (200 DEG. F.) | FLANGE, BLIND, PVC, 80 MM ND X 10K, CONFORMING TO JIS STANDARD, WORKING TEMPERATURE: 95 DEG. C. (200 DEG. F.) | PC | 0 | 0 | CONSUMABLES | C | PD | 5920 | ERSA | OTHERS |  |  |  | EX |  |  | ORMOC LIBERTY MARKETING, INC.
013295 | PSR013295 | Yes | FLANGE, BUTT-WELD, SUS 316L, 150 mm ND X JIS 10K, O.D. OF PIPE: 165.2 mm, O.D. OF FLANGE: 280 mm, BCD: 240 mm, NO. OF BH: 8, BH DIA.: 23 mm, RAISED FACE, DRILLED TO JIS 10K-B2212 . | FLANGE, BUTT-WELD, SUS 316L, 150 mm ND X JIS 10K, O.D. OF PIPE: 165.2 mm, O.D. OF FLANGE: 280 mm, BCD: 240 mm, NO. OF BH: 8, BH DIA.: 23 mm, RAISED FACE, DRILLED TO JIS 10K-B2212 . | PC | 0 | 0 | CONSUMABLES | C | PD | 5920 | ERSA | OTHERS |  |  |  | EX
013297 | PSR013297 | Yes | FLANGE, BUTT-WELD, SUS 316L, 50 mm ND X JIS 10K, O.D. OF PIPE: 60.5 mm, O.D. OF FLANGE: 155 mm, BCD: 120 mm, NO. OF BH: 4, BH DIA.: 19 mm, RAISED FACE, DRILLED TO JIS 10K-B2212 . | FLANGE, BUTT-WELD, SUS 316L, 50 mm ND X JIS 10K, O.D. OF PIPE: 60.5 mm, O.D. OF FLANGE: 155 mm, BCD: 120 mm, NO. OF BH: 4, BH DIA.: 19 mm, RAISED FACE, DRILLED TO JIS 10K-B2212 . | PC | 0 | 0 | CONSUMABLES | C | PD | 5920 | ERSA | OTHERS |  |  |  | EX
028374 | PSR028374 | Yes | FLANGE, CONNECTING, OUTOTEC MATERIAL NO.: N031003849, POSITION NO.: 13, DRAWING NO: 636/220-P23-Q3-005; FOR CENTRAL JET DISTRIBUTOR ASSEMBLY, MFR: OUTOTEC | FLANGE, CONNECTING, OUTOTEC MATERIAL NO.: N031003849, POSITION NO.: 13, DRAWING NO: 636/220-P23-Q3-005; FOR CENTRAL JET DISTRIBUTOR ASSEMBLY, MFR: OUTOTEC | PC | 0 | 0 | CONSUMABLES | B | PD | 5920 | ERSA | OTHERS |  |  |  | EX
108070 | PSR108070 | Yes | FLANGE, COVER, IMPACT ROLLER, REFERENCE PASAR DRAWING NO.: P-L0185, MATERIAL: FC200, FOR APRON CONVEYOR, LOCAL FABRICATION | FLANGE, COVER, IMPACT ROLLER, REFERENCE PASAR DRAWING NO.: P-L0185, MATERIAL: FC200, FOR APRON CONVEYOR, LOCAL FABRICATION | PC | 0 | 0 | CONSUMABLES | C | PD | 5700 | ERSA | OTHERS |  |  |  | EX
049573 | PSR049573 | Yes | FLANGE, DISCHARGE, P/N 23, FOR PUMP TYPE: JSB40-30; FOR PA VERTICAL PUMP PU-0504-CP-04, Q: 45 m3/H, H: 45 m, MFR: DALIAN JINSHAN ACID PROOF PUMP CO.,LTD | FLANGE, DISCHARGE, P/N 23, FOR PUMP TYPE: JSB40-30; FOR PA VERTICAL PUMP PU-0504-CP-04, Q: 45 m3/H, H: 45 m, MFR: DALIAN JINSHAN ACID PROOF PUMP CO.,LTD | PC | 0 | 0 | CONSUMABLES | C | PD | 3000 | ERSA | OTHERS |  |  |  | EX
034101 | PSR034101 | Yes | FLANGE, FASTENING, OUTOTEC P/N 10303369, POSITION NO. 7, ROUND BAR, SIZE: 85 X 15, DIN 1013, MATERIAL: S235JRG2, OUTOTEC MANUFACTURING DRAWING NO: 10303369-0; FOR ANODE COLLECTING AND HANDLING SYSTEM 1, TAKE-OFF DEVICE 1 and 2, MFR: OUTOTEC | FLANGE, FASTENING, OUTOTEC P/N 10303369, POSITION NO. 7, ROUND BAR, SIZE: 85 X 15, DIN 1013, MATERIAL: S235JRG2, OUTOTEC MANUFACTURING DRAWING NO: 10303369-0; FOR ANODE COLLECTING AND HANDLING SYSTEM 1, TAKE-OFF DEVICE 1 and 2, MFR: OUTOTEC | PC | 0 | 0 | CONSUMABLES | C | PD | 5920 | ERSA | OTHERS |  |  |  | EX
052184 | PSR052184 | Yes | PSRLT-6.09-MN-FLANGE, FOR OUTLET PIPE, P/N 44, MATERIAL: FRPP; FOR SUMP PUMP TYPE: 50FYUC-30-10/20-1500+500, MFR: YIXING LINGGU PLASTIC EQUIPMENT CO.,LTD | FLANGE, FOR OUTLET PIPE, P/N 44, MATERIAL: FRPP; FOR SUMP PUMP TYPE: 50FYUC-30-10/20-1500+500, MFR: YIXING LINGGU PLASTIC EQUIPMENT CO.,LTD | PC | 0 | 0 | CONSUMABLES | C | PD | 5920 | ERSA | OTHERS |  |  |  | EX
947958 | PSR947958 | Yes | FLANGE, FRP, SLEEVE TYPE, OVERALL LENGTH: 300 MM , 3% SULPHURIC ACID W/ SOLIDS, 90C TEMP, 50 PSIG, CONFORMING TO ASTM D2992 OR ASTM D1599, COROSSION BARRIER: CMMM, TYPE: BISPHENOL-A | FLANGE, FRP, SLEEVE TYPE, OVERALL LENGTH: 300 MM , 3% SULPHURIC ACID W/ SOLIDS, 90C TEMP, 50 PSIG, CONFORMING TO ASTM D2992 OR ASTM D1599, COROSSION BARRIER: CMMM, TYPE: BISPHENOL-A RESIN: EPOXY VINYL ESTER VEIL C-GLASS VEIL, POLYURETHANE PAINT OUTER SURFACE | PC | 0 | 0 | CRITICAL | B | PD | 5920 | ERSA | OTHERS |  |  |  | EX
948686 | PSR948686 | Yes | FLANGE, GEAR PUMP R65, PN-00049119.000.01, PART 033221, POS.: 5, FOR REDUCTION GEARBOX OF SATURATED STEAM TURBINE, TYPE: GTW + B5S-5, TURBINE SERIAL NO.: 21227, MFR: PEKRUN | FLANGE, GEAR PUMP R65, PN-00049119.000.01, PART 033221, POS.: 5, FOR REDUCTION GEARBOX OF SATURATED STEAM TURBINE, TYPE: GTW + B5S-5, TURBINE SERIAL NO.: 21227, MFR: PEKRUN | PC | 0 | 0 | CRITICAL | B | PD | 5920 | ERSA | OTHERS |  |  |  | EX
019607 | PSR019607 | Yes | FLANGE, GUIDE, AIR CYLINDER, PUNCHING MACHINE, REFERENCE PASAR DRAWING NO. FC-D047. | FLANGE, GUIDE, AIR CYLINDER, PUNCHING MACHINE, REFERENCE PASAR DRAWING NO. FC-D047. | PC | 0 | 0 | CONSUMABLES | C | PD | 5920 | ERSA | OTHERS |  |  |  | EX
040790 | PSR040790 | Yes | FLANGE, MATCHING, OUTLET, P/N 14.631.12D.06, POSITION NO.: 9, DRAWING NO.: 14.631.12D.00ZC; FOR SETTLE FAN, MFR: XI'AN CASVENT BLOWER CO.,LTD | FLANGE, MATCHING, OUTLET, P/N 14.631.12D.06, POSITION NO.: 9, DRAWING NO.: 14.631.12D.00ZC; FOR SETTLE FAN, MFR: XI'AN CASVENT BLOWER CO.,LTD | PC | 0 | 0 | CONSUMABLES | C | PD | 5920 | ERSA | OTHERS |  |  |  | EX
045154 | PSR045154 | Yes | FLANGE, MATING, OUTLET, POSITION NO.: 11-1, REFERENCE DWG NO.: Y5-2x55NO17.5F; FOR FSF FUGITIVE GAS EXHAUST FAN, MFR: CHONGQING GENERAL INDUSTRY (GROUP) CO. LTD | FLANGE, MATING, OUTLET, POSITION NO.: 11-1, REFERENCE DWG NO.: Y5-2x55NO17.5F; FOR FSF FUGITIVE GAS EXHAUST FAN, MFR: CHONGQING GENERAL INDUSTRY (GROUP) CO. LTD | PC | 1 | 2 | CONSUMABLES | B | V1 | 5920 | ERSA | OTHERS |  |  |  | HB
036158 | PSR036158 | Yes | FLANGE, NOZZLE, P/N 0315.10007, SPARE CODE: A0701.1.81; POSITION NO.: 2, REFERENCE DRAWING NO.: Y319ECK.10000; FOR CYLINDER 1ST/3RD STAGE ASSEMBLY, OXYGEN COMPRESSOR (ZW-33.9/10) | FLANGE, NOZZLE, P/N 0315.10007, SPARE CODE: A0701.1.81; POSITION NO.: 2, REFERENCE DRAWING NO.: Y319ECK.10000; FOR CYLINDER 1ST/3RD STAGE ASSEMBLY, OXYGEN COMPRESSOR (ZW-33.9/10) , MFR: HANG ZHOU HANGYANG COMPRESSOR CO.,LTD | PC | 0 | 0 | CONSUMABLES | C | PD | 3020 | ERSA | OTHERS |  |  |  | EX
948135 | PSR948135 | Yes | FLANGE, OIL, 40A, JIS 5K, P/N 41, MATERIAL: SS400, FOR PSA OXYGEN COMPRESSOR, TYPE RF-245KP, MFG. NO. JS-0186, REFERENCE DWG. NO. 3M-RF-245KPJSE, MFR: TAIKO KIKAI INDUSTRIES CO., LTD., JAPAN | FLANGE, OIL, 40A, JIS 5K, P/N 41, MATERIAL: SS400, FOR PSA OXYGEN COMPRESSOR, TYPE RF-245KP, MFG. NO. JS-0186, REFERENCE DWG. NO. 3M-RF-245KPJSE, MFR: TAIKO KIKAI INDUSTRIES CO., LTD., JAPAN | PC | 0 | 0 | CRITICAL | B | PD | 3020 | ERSA | OTHERS |  |  |  | EX
040589 | PSR040589 | Yes | FLANGE, OIL, MATERIAL: SS400, POSITION NO.: 46, REFERENCE DWG NO.: 3M-RF-245MPJSE; FOR OXYGEN BLOWER, MODEL: RF-245MP, MFR: TAIKO KIKAI INDUSTRIES CO.,LTD. | FLANGE, OIL, MATERIAL: SS400, POSITION NO.: 46, REFERENCE DWG NO.: 3M-RF-245MPJSE; FOR OXYGEN BLOWER, MODEL: RF-245MP, MFR: TAIKO KIKAI INDUSTRIES CO.,LTD. | PC | 0 | 0 | CONSUMABLES | C | PD | 5920 | ERSA | OTHERS |  |  |  | EX
052944 | PSR052944 | Yes | FLANGE, OUTLET, P/N 47, MODEL NO.: 60FYUC-50-30/40-1500, DRAWING NO.: FYUC30-1500.0, FOR PU-0316-WD-01, MFR: YIXING LINGGU PLASTIC EQUIPMENT CO. | FLANGE, OUTLET, P/N 47, MODEL NO.: 60FYUC-50-30/40-1500, DRAWING NO.: FYUC30-1500.0, FOR PU-0316-WD-01, MFR: YIXING LINGGU PLASTIC EQUIPMENT CO. | PC | 0 | 0 | CONSUMABLES | C | PD | 5920 | ERSA | OTHERS |  |  |  | EX
041286 | PSR041286 | Yes | FLANGE, OUTLET, SPARE CODE: A0316.12.40, POSITION NO.: 55, REFERENCE DRAWING NO.: FYUC30-1500.0; FOR ENGINEER PLASTIC LEED SPEED SUBMERSIBLE PUMP (MELT PIT PUMP); MFR: YIXING LINGGU PLASTIC EQUIPMENT CO., LTD | FLANGE, OUTLET, SPARE CODE: A0316.12.40, POSITION NO.: 55, REFERENCE DRAWING NO.: FYUC30-1500.0; FOR ENGINEER PLASTIC LEED SPEED SUBMERSIBLE PUMP (MELT PIT PUMP); MFR: YIXING LINGGU PLASTIC EQUIPMENT CO., LTD | PC | 0 | 0 | CONSUMABLES | C | PD | 3000 | ERSA | OTHERS |  |  |  | EX
948729 | PSR948729 | Yes | FLANGE, P/N 003809, POS.: 77, FOR REDUCTION GEARBOX OF SATURATED STEAM TURBINE, TYPE: GTW + B5S-5, TURBINE SERIAL NO.: 21227, MFR: PEKRUN | FLANGE, P/N 003809, POS.: 77, FOR REDUCTION GEARBOX OF SATURATED STEAM TURBINE, TYPE: GTW + B5S-5, TURBINE SERIAL NO.: 21227, MFR: PEKRUN | PC | 0 | 0 | CONSUMABLES | C | PD | 5920 | ERSA | OTHERS |  |  |  | EX
948728 | PSR948728 | Yes | FLANGE, P/N 008471, POS.: 76, FOR REDUCTION GEARBOX OF SATURATED STEAM TURBINE, TYPE: GTW + B5S-5, TURBINE SERIAL NO.: 21227, MFR: PEKRUN | FLANGE, P/N 008471, POS.: 76, FOR REDUCTION GEARBOX OF SATURATED STEAM TURBINE, TYPE: GTW + B5S-5, TURBINE SERIAL NO.: 21227, MFR: PEKRUN | PC | 0 | 0 | CONSUMABLES | C | PD | 5920 | ERSA | OTHERS |  |  |  | EX
948724 | PSR948724 | Yes | FLANGE, P/N 014445, POS.: 68, FOR REDUCTION GEARBOX OF SATURATED STEAM TURBINE, TYPE: GTW + B5S-5, TURBINE SERIAL NO.: 21227, MFR: PEKRUN | FLANGE, P/N 014445, POS.: 68, FOR REDUCTION GEARBOX OF SATURATED STEAM TURBINE, TYPE: GTW + B5S-5, TURBINE SERIAL NO.: 21227, MFR: PEKRUN | PC | 0 | 0 | CONSUMABLES | C | PD | 5920 | ERSA | OTHERS |  |  |  | EX
949070 | PSR949070 | Yes | FLANGE, P/N 1000176256, POS NO.: 160, FOR SATURATED STEAM TURBOSET OF BACKING PRESSURE, TYPE: GTW + B5S-5, TURBINE SERIAL NO.: 21227, MFR: DRESSER-RAND | FLANGE, P/N 1000176256, POS NO.: 160, FOR SATURATED STEAM TURBOSET OF BACKING PRESSURE, TYPE: GTW + B5S-5, TURBINE SERIAL NO.: 21227, MFR: DRESSER-RAND | PC | 0 | 0 | CONSUMABLES | B | PD | 5920 | ERSA | OTHERS |  |  |  | EX
607052 | PSR607052 | Yes | FLANGE, PARKING BRAKE, SHAFT, P/N 15793-82231, TRANSMISSION GROUP, FOR TCM FORKLIFT MODEL FD60Z-8 / FD80Z-8 | FLANGE, PARKING BRAKE, SHAFT, P/N 15793-82231, TRANSMISSION GROUP, FOR TCM FORKLIFT MODEL FD60Z-8 / FD80Z-8 | PC | 0 | 0 | CONSUMABLES | A | PD | 6175 | ERSA | OTHERS |  |  |  | EX |  |  | LUIS AUTO SUPPLY
936392 | PSR936392 | Yes | FLANGE, S/N NT00002593, STEAM TURBINE BUSINESS UNIT; DRESSER-RAND GMBH | FLANGE, S/N NT00002593, STEAM TURBINE BUSINESS UNIT; DRESSER-RAND GMBH | PC | 0 | 0 | CONSUMABLES | C | PD | 5920 | ERSA | OTHERS |  |  |  | EX
936384 | PSR936384 | Yes | FLANGE, S/N NT00511217, STEAM TURBINE BUSINESS UNIT; DRESSER-RAND GMBH | FLANGE, S/N NT00511217, STEAM TURBINE BUSINESS UNIT; DRESSER-RAND GMBH | PC | 0 | 0 | CONSUMABLES | C | PD | 5920 | ERSA | OTHERS |  |  |  | EX
949079 | PSR949079 | Yes | FLANGE, SAE, P/N NT00509346, POS NO.: 290, FOR SATURATED STEAM TURBOSET OF BACKING PRESSURE, TYPE: GTW + B5S-5, TURBINE SERIAL NO.: 21227, MFR: DRESSER-RAND | FLANGE, SAE, P/N NT00509346, POS NO.: 290, FOR SATURATED STEAM TURBOSET OF BACKING PRESSURE, TYPE: GTW + B5S-5, TURBINE SERIAL NO.: 21227, MFR: DRESSER-RAND | PC | 0 | 0 | CONSUMABLES | B | PD | 5920 | ERSA | OTHERS |  |  |  | EX
028372 | PSR028372 | Yes | FLANGE, SCREW, DN80, DIN 2566 - STEEL EN 10088 - 1.4301, OUTOTEC MATERIAL NO.: N048046925, POSITION NO.: 11, DRAWING NO: 636/220-P23-Q3-005; FOR CENTRAL JET DISTRIBUTOR ASSEMBLY, MFR: OUTOTEC | FLANGE, SCREW, DN80, DIN 2566 - STEEL EN 10088 - 1.4301, OUTOTEC MATERIAL NO.: N048046925, POSITION NO.: 11, DRAWING NO: 636/220-P23-Q3-005; FOR CENTRAL JET DISTRIBUTOR ASSEMBLY, MFR: OUTOTEC | PC | 0 | 0 | CONSUMABLES | B | PD | 5920 | ERSA | OTHERS |  |  |  | EX
105874 | PSR105874 | Yes | FLANGE, SLIP-ON PLATE, C. S., 900 MM ND X 10K-FF; O.D.: 1,120 MM; BCD: 1,050 MM; BHD: 33 MM; BH: 28; I.D.: 919 MM; THICKNESS: 38 MM; JOINT FACE TYPE: FLAT FACE; DRILLED TO JIS STANDARD B2220; FOR ARC WELDED CARBON STEEL PIPE | FLANGE, SLIP-ON PLATE, C. S., 900 MM ND X 10K-FF; O.D.: 1,120 MM; BCD: 1,050 MM; BHD: 33 MM; BH: 28; I.D.: 919 MM; THICKNESS: 38 MM; JOINT FACE TYPE: FLAT FACE; DRILLED TO JIS STANDARD B2220; FOR ARC WELDED CARBON STEEL PIPE 900 MM ND X 914.4 MM O.D., CONFORMING TO JIS G3457, GRADE STPY 400 | PC | 0 | 0 | CONSUMABLES | C | PD | 5920 | ERSA | OTHERS |  |  |  | EX
050718 | PSR050718 | Yes | FLANGE, SLIP-ON PLATE, SUS 316L, 150 MM ND X 10K-RF, JOINT FACE TYPE: RAISE FACE; DRILLED TO JIS STANDARD; WITH MILL CERTIFICATE | FLANGE, SLIP-ON PLATE, SUS 316L, 150 MM ND X 10K-RF, JOINT FACE TYPE: RAISE FACE; DRILLED TO JIS STANDARD; WITH MILL CERTIFICATE | PC | 2 | 3 | CONSUMABLES | B | V1 | 5920 | ERSA | OTHERS |  |  |  | HB |  |  | GENERAL EXPORTATION (H.K.) CO., LTD.
011051 | PSR011051 | Yes | FLANGE, SLIP-ON PLATE, SUS 316L, 200 MM ND X 10K-FF, MATERIAL: STAINLESS STEEL TYPE 316L, JOINT FACE TYPE: FLAT FACE; DRILLED TO JIS STANDARD; DIMENSIONS: O.D.: 330 MM, THICKNESS: 22 MM, BCD: 290 MM, BH: 12, BHD: 23, WITH MILL CERTIFICATE | FLANGE, SLIP-ON PLATE, SUS 316L, 200 MM ND X 10K-FF, MATERIAL: STAINLESS STEEL TYPE 316L, JOINT FACE TYPE: FLAT FACE; DRILLED TO JIS STANDARD; DIMENSIONS: O.D.: 330 MM, THICKNESS: 22 MM, BCD: 290 MM, BH: 12, BHD: 23, WITH MILL CERTIFICATE | PC | 0 | 0 | CONSUMABLES | C | PD | 5920 | ERSA | OTHERS |  |  |  | EX |  |  | MANILA OVERSEAS, INC.
936143 | PSR936143 | Yes | FLANGE, SLIP-ON PLATE, SUS 316L, 50 MM ND X 63K-RF, MATERIAL: STAINLESS STEEL TYPE 316L, JOINT FACE TYPE: RAISED FACE; DRILLED TO JIS STANDARD B2220 | FLANGE, SLIP-ON PLATE, SUS 316L, 50 MM ND X 63K-RF, MATERIAL: STAINLESS STEEL TYPE 316L, JOINT FACE TYPE: RAISED FACE; DRILLED TO JIS STANDARD B2220 | PC | 0 | 0 | CONSUMABLES | C | PD | 5920 | ERSA | OTHERS |  |  |  | EX |  |  | MANILA OVERSEAS, INC.
027488 | PSR027488 | Yes | FLANGE, SLIP-ON TYPE, C.S., 15 MM ND NOMINAL SIZE X 10K-FF, FLANGE DIMENSIONS: O.D.: 95 MM, FLANGE ID: 22.2 MM, BCD: 70 MM, BH: 4, BHD: 15 MM, THICKNESS: 12 MM, CONFORMING TO JIS STANDARD. | FLANGE, SLIP-ON TYPE, C.S., 15 MM ND NOMINAL SIZE X 10K-FF, FLANGE DIMENSIONS: O.D.: 95 MM, FLANGE ID: 22.2 MM, BCD: 70 MM, BH: 4, BHD: 15 MM, THICKNESS: 12 MM, CONFORMING TO JIS STANDARD. | PC | 4 | 5 | CONSUMABLES | B | V1 | 5920 | ERSA | OTHERS |  |  |  | HB |  |  | GENERAL EXPORTATION (H.K.) CO., LTD.
027303 | PSR027303 | Yes | FLANGE, SLIP-ON TYPE, C.S., 65 mm NOMINAL SIZE X 20K-FF, FLANGE DIMENSIONS: O.D.: 175 mm, FLANGE ID: 77.1 mm, BCD: 140 mm, BH: 8, BHD: 19 mm, THICKNESS: 20 mm, CONFORMING TO JIS STANDARD. | FLANGE, SLIP-ON TYPE, C.S., 65 mm NOMINAL SIZE X 20K-FF, FLANGE DIMENSIONS: O.D.: 175 mm, FLANGE ID: 77.1 mm, BCD: 140 mm, BH: 8, BHD: 19 mm, THICKNESS: 20 mm, CONFORMING TO JIS STANDARD. | PC | 0 | 0 | CONSUMABLES | B | PD | 5920 | ERSA | OTHERS |  |  |  | EX |  |  | ORMOC LIBERTY MARKETING, INC.
135522 | PSR135522 | Yes | FLANGE, SLIP-ON, B. I., 20 MM ND X 10K-FF, GASKET FACE: FLAT FACE, PIPE O.D.: 27.2 MM, O.D.: 100 MM, BCD: 75 MM, BH: 4, BHD: 15 MM, THICKNESS: 10 MM, CONFORMING TO JIS STANDARD | FLANGE, SLIP-ON, B. I., 20 MM ND X 10K-FF, GASKET FACE: FLAT FACE, PIPE O.D.: 27.2 MM, O.D.: 100 MM, BCD: 75 MM, BH: 4, BHD: 15 MM, THICKNESS: 10 MM, CONFORMING TO JIS STANDARD | PC | 0 | 0 | CONSUMABLES | C | PD | 5920 | ERSA | OTHERS |  |  |  | EX |  |  | NEW PMC CONSTRUCTION AND INDUSTRIAL SUPPLY INC.
240708 | PSR240708 | Yes | FLANGE, SLIP-ON, B. I., 50 MM ND X 10K-FF, PIPE O.D.: 60.5 MM, SLIP-ON HOLE DIAMETER: 61.1 MM, O.D.: 155 MM, THICKNESS: 16 MM, BCD: 120 MM, BH: 4, BHD: 19 MM, GASKET FACE: FLAT FACE, MATERIAL: CARBON STEEL, BLACK FINISH, CONFORMING TO JIS | FLANGE, SLIP-ON, B. I., 50 MM ND X 10K-FF, PIPE O.D.: 60.5 MM, SLIP-ON HOLE DIAMETER: 61.1 MM, O.D.: 155 MM, THICKNESS: 16 MM, BCD: 120 MM, BH: 4, BHD: 19 MM, GASKET FACE: FLAT FACE, MATERIAL: CARBON STEEL, BLACK FINISH, CONFORMING TO JIS STANDARD | PC | 0 | 0 | CONSUMABLES | C | PD | 5920 | ERSA | OTHERS |  |  |  | EX |  |  | EMMI INCORPORATED
142416 | PSR142416 | Yes | FLANGE, SLIP-ON, B. I., 65 MM ND X 10K-FF, PIPE O.D.: 76.3 MM, SLIP-ON HOLE DIAMETER: 77.1 MM, O.D.: 175 MM, THICKNESS: 18 MM, BCD: 140 MM, BH: 4, BHD: 19 MM, GASKET FACE: FLAT FACE, MATERIAL: CARBON STEEL, BLACK FINISH, CONFORMING TO JIS | FLANGE, SLIP-ON, B. I., 65 MM ND X 10K-FF, PIPE O.D.: 76.3 MM, SLIP-ON HOLE DIAMETER: 77.1 MM, O.D.: 175 MM, THICKNESS: 18 MM, BCD: 140 MM, BH: 4, BHD: 19 MM, GASKET FACE: FLAT FACE, MATERIAL: CARBON STEEL, BLACK FINISH, CONFORMING TO JIS STANDARD | PC | 0 | 0 | CONSUMABLES | C | PD | 5920 | ERSA | OTHERS |  |  |  | EX |  |  | EMMI INCORPORATED
142392 | PSR142392 | Yes | FLANGE, SLIP-ON, B. I., 80 MM ND X 10K-FF, PIPE O.D.: 89.1 MM, SLIP-ON HOLE DIAMETER: 90.0 MM, O.D.: 185 MM, THICKNESS: 18 MM, BCD: 150 MM, BH: 8, BHD: 19 MM, GASKET FACE TYPE: FLAT FACE, MATERIAL: CARBON STEEL, BLACK FINISH | FLANGE, SLIP-ON, B. I., 80 MM ND X 10K-FF, PIPE O.D.: 89.1 MM, SLIP-ON HOLE DIAMETER: 90.0 MM, O.D.: 185 MM, THICKNESS: 18 MM, BCD: 150 MM, BH: 8, BHD: 19 MM, GASKET FACE TYPE: FLAT FACE, MATERIAL: CARBON STEEL, BLACK FINISH CONFORMING TO JIS STANDARD | PC | 0 | 0 | CONSUMABLES | C | PD | 5920 | ERSA | OTHERS |  |  |  | EX
142441 | PSR142441 | Yes | FLANGE, SLIP-ON, C. S., 150 MM ND X 10K-FF, PIPE O.D.: 165.2 MM; FLANGE O.D.: 280 MM; THICKNESS: 22 MM; BCD: 240 MM; BH: 8; BHD: 23 MM; GASKET FACE TYPE: FLAT FACE; DIMENSIONS: CONFORMING TO JIS B 2220; MATERIAL: CARBON STEEL CONFORMING TO | FLANGE, SLIP-ON, C. S., 150 MM ND X 10K-FF, PIPE O.D.: 165.2 MM; FLANGE O.D.: 280 MM; THICKNESS: 22 MM; BCD: 240 MM; BH: 8; BHD: 23 MM; GASKET FACE TYPE: FLAT FACE; DIMENSIONS: CONFORMING TO JIS B 2220; MATERIAL: CARBON STEEL CONFORMING TO JIS G3101 SS400 | PC | 0 | 0 | CONSUMABLES | C | PD | 5920 | ERSA | OTHERS |  |  |  | EX |  |  | UP TOWN INDL SALES INC
022479 | PSR022479 | Yes | FLANGE, SLIP-ON, C. S., 200 MM ND X 10K-RF; BUTT-WELDING TYPE, DIMENSIONS CONFORMING TO JIS STANDARDS; DIMENSIONS: OD: 330 MM; THICKNESS: 22 MM; BCD: 290 MM; BH: 12; BHD: 23 MM; MATERIAL CARBON STEEL | FLANGE, SLIP-ON, C. S., 200 MM ND X 10K-RF; BUTT-WELDING TYPE, DIMENSIONS CONFORMING TO JIS STANDARDS; DIMENSIONS: OD: 330 MM; THICKNESS: 22 MM; BCD: 290 MM; BH: 12; BHD: 23 MM; MATERIAL CARBON STEEL | PC | 6 | 8 | CONSUMABLES | B | V1 | 5920 | ERSA | OTHERS |  |  |  | HB |  |  | GENERAL EXPORTATION (H.K.) CO., LTD.
142461 | PSR142461 | Yes | FLANGE, SLIP-ON, C. S., 40 mm ND PIPE SIZE X 10K-FF, PIPE O.D.: 48.6 mm; FLANGE O.D.: 140 mm; THICKNESS: 16 mm; BCD: 105 mm; BH: 4; BHD: 19 mm; MATERIAL: CARBON STEEL, BLACK FINISH, CONFORMING TO JIS G3101 SS 400. | FLANGE, SLIP-ON, C. S., 40 mm ND PIPE SIZE X 10K-FF, PIPE O.D.: 48.6 mm; FLANGE O.D.: 140 mm; THICKNESS: 16 mm; BCD: 105 mm; BH: 4; BHD: 19 mm; MATERIAL: CARBON STEEL, BLACK FINISH, CONFORMING TO JIS G3101 SS 400. | PC | 0 | 0 | CONSUMABLES | C | PD | 5920 | ERSA | OTHERS |  |  |  | EX |  |  | TYVAL INDUSTRIAL SUPPLY CORP.
046156 | PSR046156 | Yes | FLANGE, SLIP-ON, C. S., 400 MM ND , FLAT FACE; DIMENSIONS DRILLED TO PN20 (CLASS 150): O.D.: 600 MM; BCD: 540 MM; BH: 16; BHD: 29 MM; BOLT SIZE : M25 SLIP-ON HOLE | FLANGE, SLIP-ON, C. S., 400 MM ND , FLAT FACE; DIMENSIONS DRILLED TO PN20 (CLASS 150): O.D.: 600 MM; BCD: 540 MM; BH: 16; BHD: 29 MM; BOLT SIZE : M25 SLIP-ON HOLE | PC | 0 | 0 | CONSUMABLES | C | PD | 5920 | ERSA | OTHERS |  |  |  | EX |  |  | RICKMARK INDUSTRIAL SALES
135502 | PSR135502 | Yes | FLANGE, SLIP-ON, C. S., 80 MM ND X 10K-FF, PIPE O.D.: 89.1 MM; FLANGE DIMENSIONS: O.D.: 185 MM; THICKNESS: 18 MM; BCD: 150 MM; BH: 8; BHD: 19 MM; CONFORMING TO JIS B 2220; MATERIAL: CARBON STEEL CONFORMING TO JIS G3101 SS400 | FLANGE, SLIP-ON, C. S., 80 MM ND X 10K-FF, PIPE O.D.: 89.1 MM; FLANGE DIMENSIONS: O.D.: 185 MM; THICKNESS: 18 MM; BCD: 150 MM; BH: 8; BHD: 19 MM; CONFORMING TO JIS B 2220; MATERIAL: CARBON STEEL CONFORMING TO JIS G3101 SS400 | PC | 0 | 0 | CONSUMABLES | C | PD | 5920 | ERSA | OTHERS |  |  |  | EX |  |  | EMMI INCORPORATED
515111 | PSR515111 | Yes | FLANGE, SLIP-ON, CRFC25, OPEN,450MMX10K-RF,470MM ID | FLANGE, SLIP-ON, CRFC25, OPEN,450MMX10K-RF,470MM ID | PC | 0 | 0 | CONSUMABLES | C | PD | 5920 | ERSA | OTHERS |  |  |  | EX
141542 | PSR141542 | Yes | FLANGE, SLIP-ON, FRP, 350 MM ND X 10K-FF, SLEEVE TYPE, MONO-BLOCK MOLDED; RESIN MATERIAL: ATLAC 382; FLANGE DIMENSIONS: I.D.: 345 MM; O.D.: 515 MM; THICKNESS: 40 MM; BCD: 445 MM; BH: 16; BHD: 25 MM; SLEEVE DIMENSIONS: I.D.: 345 MM; LENGTH: | FLANGE, SLIP-ON, FRP, 350 MM ND X 10K-FF, SLEEVE TYPE, MONO-BLOCK MOLDED; RESIN MATERIAL: ATLAC 382; FLANGE DIMENSIONS: I.D.: 345 MM; O.D.: 515 MM; THICKNESS: 40 MM; BCD: 445 MM; BH: 16; BHD: 25 MM; SLEEVE DIMENSIONS: I.D.: 345 MM; LENGTH: 160 MM; THICKNESS: 55 MM; SEQUENCE OF MAT LAYERS LAMINATION: 6 MM THICK MAT + 1 ROVING WOVEN + 10 MM THICK MAT + 1 ROVING WOVEN + 12 MM THICK MAT; MACHINE FINISHED; LOCAL FABRICATION; FOR WEAK SULFURIC ACID AT 90 DEG C. | PC | 0 | 0 | CONSUMABLES | C | PD | 5920 | ERSA | OTHERS |  |  |  | EX |  |  | PT. KOINJAYA CO., LTD.
486508 | PSR486508 | Yes | FLANGE, SLIP-ON, FRP, 400 MM ND X 10K-FF, SLEEVE TYPE, MONO-BLOCK MOLDED; RESIN MATERIAL: ATLAC 382; FLANGE DIMENSIONS: O.D.: 560 MM, PCD: 510 MM, THICKNESS: 40 MM; BCD: 445 MM; BH: 16; BHD: 25 MM; SLEEVE LENGTH: 300 MM. | FLANGE, SLIP-ON, FRP, 400 MM ND X 10K-FF, SLEEVE TYPE, MONO-BLOCK MOLDED; RESIN MATERIAL: ATLAC 382; FLANGE DIMENSIONS: O.D.: 560 MM, PCD: 510 MM, THICKNESS: 40 MM; BCD: 445 MM; BH: 16; BHD: 25 MM; SLEEVE LENGTH: 300 MM. | PC | 0 | 0 | CONSUMABLES | C | PD | 5920 | ERSA | OTHERS |  |  |  | EX |  |  | CHAMPION ENGINEERING & SALES PTY LTD
050499 | PSR050499 | Yes | FLANGE, SLIP-ON, MATERIAL: SUS 316L, 450 MM ND X ANSI150, RAISED FACE, CONFORMING TO ANSI CLASS 150 STANDARD | FLANGE, SLIP-ON, MATERIAL: SUS 316L, 450 MM ND X ANSI150, RAISED FACE, CONFORMING TO ANSI CLASS 150 STANDARD | PC | 0 | 0 | CONSUMABLES | C | PD | 5920 | ERSA | OTHERS |  |  |  | EX
623163 | PSR623163 | Yes | FLANGE, SLIP-ON, PVC+FRP, 350 MM NOM. SIZE X JIS 10K-FF; id1: 348 MM; id2: 371.00 MM; OD1: 398 MM; PCD D2: 445 MM; OD3: 490 MM; BH: 16; BHD: 25 MM; THICKNESS: 34 MM; H: 300 MM; MAX. WORKING TEMPERATURE: 80°C; OUTER COLOR: GRAY; BRAND: | FLANGE, SLIP-ON, PVC+FRP, 350 MM NOM. SIZE X JIS 10K-FF; id1: 348 MM; id2: 371.00 MM; OD1: 398 MM; PCD D2: 445 MM; OD3: 490 MM; BH: 16; BHD: 25 MM; THICKNESS: 34 MM; H: 300 MM; MAX. WORKING TEMPERATURE: 80°C; OUTER COLOR: GRAY; BRAND: ASAHI AV-TS SU TYPE OR EQUIVALENT | PC | 2 | 3 | CONSUMABLES | B | V1 | 5920 | ERSA | OTHERS |  |  |  | HB
348545 | PSR348545 | Yes | FLANGE, SLIP-ON, SUS 304, 100 mm NDX10K-FF, O.D.: 210 mm; T: 18 mm; BCD: 175 mm; BH: 8; BHD: 19. | FLANGE, SLIP-ON, SUS 304, 100 mm NDX10K-FF, O.D.: 210 mm; T: 18 mm; BCD: 175 mm; BH: 8; BHD: 19. | PC | 0 | 0 | CONSUMABLES | C | PD | 5920 | ERSA | OTHERS |  |  |  | EX |  |  | PT. KOINJAYA CO., LTD.
139831 | PSR139831 | Yes | FLANGE, SLIP-ON, SUS 304, 50 MM ND X 10K-FF, FLAT FACE DRILLED TO JIS STANDARD; PIPE O.D.: 60.5 MM; DIMENSIONS: O.D.: 155 MM; THICKNESS: 16 MM; BCD: 120 MM; BH: 4; BHD: 19 MM, SLIP-ON HOLE DIAMETER: 61.1 MM. | FLANGE, SLIP-ON, SUS 304, 50 MM ND X 10K-FF, FLAT FACE DRILLED TO JIS STANDARD; PIPE O.D.: 60.5 MM; DIMENSIONS: O.D.: 155 MM; THICKNESS: 16 MM; BCD: 120 MM; BH: 4; BHD: 19 MM, SLIP-ON HOLE DIAMETER: 61.1 MM. | PC | 0 | 0 | CONSUMABLES | C | PD | 5920 | ERSA | OTHERS |  |  |  | EX |  |  | UPLAND PREMIER INTERNATIONAL SALES, INC.
936375 | PSR936375 | Yes | FLANGE, SLIP-ON, SUS 304, 50 mm ND X 10K-FF, MATERIAL: STAINLESS STEEL TYPE 304L, JOINT FACE TYPE: FLAT FACE; DRILLED TO JIS STANDARD OR EQUIVALENT | FLANGE, SLIP-ON, SUS 304, 50 mm ND X 10K-FF, MATERIAL: STAINLESS STEEL TYPE 304L, JOINT FACE TYPE: FLAT FACE; DRILLED TO JIS STANDARD OR EQUIVALENT | PC | 0 | 0 | CONSUMABLES | C | PD | 5920 | ERSA | OTHERS |  |  |  | EX |  |  | UP TOWN INDL SALES INC
936475 | PSR936475 | Yes | FLANGE, SLIP-ON, SUS 304, 80 mm ND X 10K-FF, MATERIAL: STAINLESS STEEL TYPE 304, JOINT FACE TYPE: FLAT FACE; DRILLED TO JIS STANDARD; DIMENSIONS: O.D.: 185 mm, BCD: 150 mm, BH: 19, BHD: 8, WITH MILL CERTIFICATE OR EQUIVALENT | FLANGE, SLIP-ON, SUS 304, 80 mm ND X 10K-FF, MATERIAL: STAINLESS STEEL TYPE 304, JOINT FACE TYPE: FLAT FACE; DRILLED TO JIS STANDARD; DIMENSIONS: O.D.: 185 mm, BCD: 150 mm, BH: 19, BHD: 8, WITH MILL CERTIFICATE OR EQUIVALENT | PC | 0 | 0 | CONSUMABLES | C | PD | 5920 | ERSA | OTHERS |  |  |  | EX
012645 | PSR012645 | Yes | FLANGE, SLIP-ON, SUS 316L, 350 mm ND X 10K-RF, DRILLED TO JIS STANDARD: FLANGE DIMENSIONS: O.D.: 490 mm; I.D.: 358 mm, BCD: 445 mm; BHD: 25 mm; NO. 0F BOLTS: 16; BD: M22; FLANGE THICKNESS: 26 mm, MATERIAL: STAINLESS STEEL 316 | FLANGE, SLIP-ON, SUS 316L, 350 mm ND X 10K-RF, DRILLED TO JIS STANDARD: FLANGE DIMENSIONS: O.D.: 490 mm; I.D.: 358 mm, BCD: 445 mm; BHD: 25 mm; NO. 0F BOLTS: 16; BD: M22; FLANGE THICKNESS: 26 mm, MATERIAL: STAINLESS STEEL 316 | PC | 0 | 0 | CRITICAL | B | PD | 5920 | ERSA | OTHERS |  |  |  | EX
045290 | PSR045290 | Yes | FLANGE, SLIP-ON, SUS 316L, 600 mm ND, RAISED FACE, CONFORMING TO ANSI B16.5 CLASS 150 STANDARD. | FLANGE, SLIP-ON, SUS 316L, 600 mm ND, RAISED FACE, CONFORMING TO ANSI B16.5 CLASS 150 STANDARD. | PC | 0 | 0 | CONSUMABLES | C | PD | 5920 | ERSA | OTHERS |  |  |  | EX
400084 | PSR400084 | Yes | FLANGE, SOCKET WELDING, C. S., 100 MM DIAMETER X 6 BOLT HOLES | FLANGE, SOCKET WELDING, C. S., 100 MM DIAMETER X 6 BOLT HOLES | PC | 0 | 0 | CONSUMABLES | B | PD | 5920 | ERSA | OTHERS |  |  |  | EX
325042 | PSR325042 | Yes | FLANGE, SOCKET WELDING, PVC+FRP, 25 MM X 10K, DRILLED TO JIS STANDARD, COLOR: GRAY, BRAND: ASAHI AV TS OR EQUIVALENT | FLANGE, SOCKET WELDING, PVC+FRP, 25 MM X 10K, DRILLED TO JIS STANDARD, COLOR: GRAY, BRAND: ASAHI AV TS OR EQUIVALENT | PC | 0 | 0 | CONSUMABLES | C | PD | 5920 | ERSA | OTHERS |  |  |  | EX
049716 | PSR049716 | Yes | FLANGE, SOCKET WELDING, SUS 316, ANSI 3/4, B16.5, 150#-RF 316, 98.6 MM O.D., 69.85 MM BCD, NO. OF BOLT HOLES: 4, BOLT HOLE DIA.: 15.7 MM. | FLANGE, SOCKET WELDING, SUS 316, ANSI 3/4, B16.5, 150#-RF 316, 98.6 MM O.D., 69.85 MM BCD, NO. OF BOLT HOLES: 4, BOLT HOLE DIA.: 15.7 MM. | PC | 0 | 0 | CONSUMABLES | C | PD | 5920 | ERSA | OTHERS |  |  |  | EX
035715 | PSR035715 | Yes | FLANGE, SPECIAL, FRP, SLEEVE-TYPE, MONO-BLOCK, DIMENSION: O.D.: 620 MM, P.C.D.: 565 MM, FLANGE THICKNESS: 40 MM, BOLT HOLE DIA.: 28 MM, NO. OF HOLES: 20, SLEEVE PIPE NOMINAL DIA.: 400 MM, LENGTH: 400 MM, THICKNESS: 20 MM; FOR FSF PUMP TANK | FLANGE, SPECIAL, FRP, SLEEVE-TYPE, MONO-BLOCK, DIMENSION: O.D.: 620 MM, P.C.D.: 565 MM, FLANGE THICKNESS: 40 MM, BOLT HOLE DIA.: 28 MM, NO. OF HOLES: 20, SLEEVE PIPE NOMINAL DIA.: 400 MM, LENGTH: 400 MM, THICKNESS: 20 MM; FOR FSF PUMP TANK OUTLET NOZZLE. | PC | 0 | 0 | CONSUMABLES | C | PD | 3000 | ERSA | OTHERS |  |  |  | EX
054106 | PSR054106 | Yes | PSRLT-12.57-MN-FLANGE, SPHERE, P/N 1, CODE: YG-320-1-001.1, MATERIAL: Q235, FOR 360 CYLINDER ASSEMBLY, MODEL: YG-360-00 OF FRAME FILTER PRESS, FILTER AREA:150 m2, No. OF FILTER PLATES, N:28; FILTER CHAMBER Vo., V: 3.0 m3 | FLANGE, SPHERE, P/N 1, CODE: YG-320-1-001.1, MATERIAL: Q235, FOR 360 CYLINDER ASSEMBLY, MODEL: YG-360-00 OF FRAME FILTER PRESS, FILTER AREA:150 m2, No. OF FILTER PLATES, N:28; FILTER CHAMBER Vo., V: 3.0 m3 , MODEL: XMCGF150/1250-UI | PC | 0 | 0 | CONSUMABLES | C | PD | 5920 | ERSA | OTHERS |  |  |  | EX
949114 | PSR949114 | Yes | FLANGE, SQUARE COUNTER, P/N 2800069, POS NO.: 35, DUPLEX FILTER FOR LUBE OIL FILTER SYSTEM OF SATURATED STEAM TURBINE, TYPE: GTW + B5S-5, TURBINE SERIAL NO.: 21227, MFR: BOLLFILTER | FLANGE, SQUARE COUNTER, P/N 2800069, POS NO.: 35, DUPLEX FILTER FOR LUBE OIL FILTER SYSTEM OF SATURATED STEAM TURBINE, TYPE: GTW + B5S-5, TURBINE SERIAL NO.: 21227, MFR: BOLLFILTER | PC | 0 | 0 | CRITICAL | B | PD | 5920 | ERSA | OTHERS |  |  |  | EX
040064 | PSR040064 | Yes | PSRLT-4.65-MN-FLANGE, STUB END, DIMENSION: 100 MM ND, MATERIAL: AS4129 - PE100 HIGH DENSITY POLYETHYLENE, AS4130-SDR 11 (PN16), BUTT WELD TYPE, WITH BACKING STEEL RING, BOLTS, NUT AND WASHERS, CONFORMING TO AS3678-GRADE 300PLUS | FLANGE, STUB END, DIMENSION: 100 MM ND, MATERIAL: AS4129 - PE100 HIGH DENSITY POLYETHYLENE, AS4130-SDR 11 (PN16), BUTT WELD TYPE, WITH BACKING STEEL RING, BOLTS, NUT AND WASHERS, CONFORMING TO AS3678-GRADE 300PLUS , DRILLED TO SUIT ASME B16.5. CLASS 150. | SE | 0 | 0 | CONSUMABLES | C | PD | 5920 | ERSA | OTHERS |  |  |  | EX |  |  | APEX PLASTIC PIPING SUPPLY AND SERVICES INC.
040063 | PSR040063 | Yes | PSRLT-4.81-MN-FLANGE, STUB END, DIMENSION: 65 MM ND, MATERIAL: AS4129 - PE100 HIGH DENSITY POLYETHYLENE, AS4130-SDR 11 (PN16), BUTT WELD TYPE, WITH BACKING STEEL RING, BOLTS, NUT AND WASHERS, CONFORMING TO AS3678-GRADE 300PLUS | FLANGE, STUB END, DIMENSION: 65 MM ND, MATERIAL: AS4129 - PE100 HIGH DENSITY POLYETHYLENE, AS4130-SDR 11 (PN16), BUTT WELD TYPE, WITH BACKING STEEL RING, BOLTS, NUT AND WASHERS, CONFORMING TO AS3678-GRADE 300PLUS , DRILLED TO SUIT ANSI B16.5. CLASS 150 | SE | 0 | 0 | CONSUMABLES | C | PD | 5920 | ERSA | OTHERS |  |  |  | EX
949130 | PSR949130 | Yes | FLANGE, SUCTION, DN 80, DIN2633, ARTICLE NUMBER: S1.033.01, FOR OIL MIST SEPARATOR OF SATURATED STEAM TURBOSET OF BACKING PRESSURE, TYPE: GTW + B5S-5, TURBINE SERIAL NO.: 21227, MFR: FRANKE FILTER | FLANGE, SUCTION, DN 80, DIN2633, ARTICLE NUMBER: S1.033.01, FOR OIL MIST SEPARATOR OF SATURATED STEAM TURBOSET OF BACKING PRESSURE, TYPE: GTW + B5S-5, TURBINE SERIAL NO.: 21227, MFR: FRANKE FILTER | PC | 0 | 0 | CONSUMABLES | C | PD | 5920 | ERSA | OTHERS |  |  |  | EX
942624 | PSR942624 | Yes | FLANGE, TRANSITION, P/N 722.01, FOR PUMP TYPE: JSB780-30, RELEASE NO. 1406051, FOR FAT2 VERTICAL PUMP, Q: 750 m3/H, H: 24 m, MFR: DALIAN JINSHAN ACID PROOF PUMP CO.,LTD | FLANGE, TRANSITION, P/N 722.01, FOR PUMP TYPE: JSB780-30, RELEASE NO. 1406051, FOR FAT2 VERTICAL PUMP, Q: 750 m3/H, H: 24 m, MFR: DALIAN JINSHAN ACID PROOF PUMP CO.,LTD | PC | 0 | 0 | CRITICAL | B | PD | 3000 | ERSA | OTHERS |  |  |  | EX |  |  | GENERAL EXPORTATION (H.K.) CO., LTD.
910262 | PSR910262 | Yes | FLANGE, UPVC, P/N 10, I.D.: 3/4 (19.05 mm), BH: 4, DN20, NERIN EXCESS MATERIAL (MIST EP PROJECT) | FLANGE, UPVC, P/N 10, I.D.: 3/4 (19.05 mm), BH: 4, DN20, NERIN EXCESS MATERIAL (MIST EP PROJECT) | PC | 0 | 0 | CONSUMABLES | C | PD | 5920 | ERSA | OTHERS |  |  |  | EX
013253 | PSR013253 | Yes | FLANGE, WELDING NECK, SUS 316L, 250 mm X 10K-FF, MATERIAL: TYPE 316L STAINLESS STEEL, GASKET FACE CLASSIFICATION: FLAT FACE, O.D.: 400 mm, BCD: 355 mm, BHD: 25 mm, BH: 12, THICKNESS: 24 mm; DRILLED TO JIS STANDARDS | FLANGE, WELDING NECK, SUS 316L, 250 mm X 10K-FF, MATERIAL: TYPE 316L STAINLESS STEEL, GASKET FACE CLASSIFICATION: FLAT FACE, O.D.: 400 mm, BCD: 355 mm, BHD: 25 mm, BH: 12, THICKNESS: 24 mm; DRILLED TO JIS STANDARDS | PC | 0 | 0 | CONSUMABLES | C | PD | 5920 | ERSA | OTHERS |  |  |  | EX
037444 | PSR037444 | Yes | FLANGE, WELDING NECK, WITH SWIVEL FLANGE, DN100 PN16/10, OUTOTEC MATERIAL NO.: N048046950; POSITION NO.: 21, REFERENCE DRAWING NO.: 636/220-P23-Q3-002; FOR CONCENTRATE BURNER ASSEMBLY, MFR: OUTOTEC | FLANGE, WELDING NECK, WITH SWIVEL FLANGE, DN100 PN16/10, OUTOTEC MATERIAL NO.: N048046950; POSITION NO.: 21, REFERENCE DRAWING NO.: 636/220-P23-Q3-002; FOR CONCENTRATE BURNER ASSEMBLY, MFR: OUTOTEC | PC | 0 | 0 | CONSUMABLES | C | PD | 5920 | ERSA | OTHERS |  |  |  | EX
035795 | PSR035795 | Yes | FLANGED, DIAPHRAGM VALVE, DN32, VT3-V010, OUTOTEC MATERIAL NO.: N048052104; REFERENCE DRAWING NO.: 636/220-P23-Q3-021; FOR WATER VALVE TRAIN, CONCENTRATE BURNER, MFR: OUTOTEC | FLANGED, DIAPHRAGM VALVE, DN32, VT3-V010, OUTOTEC MATERIAL NO.: N048052104; REFERENCE DRAWING NO.: 636/220-P23-Q3-021; FOR WATER VALVE TRAIN, CONCENTRATE BURNER, MFR: OUTOTEC | PC | 0 | 0 | CONSUMABLES | C | PD | 5920 | ERSA | OTHERS |  |  |  | EX
035794 | PSR035794 | Yes | FLANGED, DIAPHRAGM VALVE, DN50, VT3-V009, OUTOTEC MATERIAL NO.: N048052103; REFERENCE DRAWING NO.: 636/220-P23-Q3-021; FOR WATER VALVE TRAIN, CONCENTRATE BURNER, MFR: OUTOTEC | FLANGED, DIAPHRAGM VALVE, DN50, VT3-V009, OUTOTEC MATERIAL NO.: N048052103; REFERENCE DRAWING NO.: 636/220-P23-Q3-021; FOR WATER VALVE TRAIN, CONCENTRATE BURNER, MFR: OUTOTEC | PC | 0 | 0 | CONSUMABLES | C | PD | 5920 | ERSA | OTHERS |  |  |  | EX
035865 | PSR035865 | Yes | FLEXIBLE PART, 98 SH GG25-110, OUTOTEC MATERIAL NO.: 608355; POSITION NO.: 19, REFERENCE DRAWING NO.: LF - 9999 A045611; FOR AGITATOR, SCREW FEEDER, MFR: RAUTE PRECISION | FLEXIBLE PART, 98 SH GG25-110, OUTOTEC MATERIAL NO.: 608355; POSITION NO.: 19, REFERENCE DRAWING NO.: LF - 9999 A045611; FOR AGITATOR, SCREW FEEDER, MFR: RAUTE PRECISION | PC | 0 | 0 | CONSUMABLES | C | PD | 5920 | ERSA | OTHERS |  |  |  | EX
035075 | PSR035075 | Yes | FLEXIBLE PART, ITEM ID: P1012077, 95 SH GGG40-160 COLOR RED; FOR SPARE AND WEARING PARTS, MFR: LAHTI PRECESION | FLEXIBLE PART, ITEM ID: P1012077, 95 SH GGG40-160 COLOR RED; FOR SPARE AND WEARING PARTS, MFR: LAHTI PRECESION | PC | 2 | 4 | CONSUMABLES | B | V1 | 5920 | ERSA | OTHERS |  |  |  | HB
482724 | PSR482724 | Yes | FLEXIBLE PART,RUBBER,COUPLING L/J L-095 | FLEXIBLE PART,RUBBER,COUPLING L/J L-095 | PC | 0 | 0 | CONSUMABLES | C | PD | 5920 | ERSA | OTHERS |  |  |  | EX
945271 | PSR945271 | Yes | FLINGER, OIL, P/N 14, MATERIAL: SS 400, FOR PSA VACUUM PUMP TYPE LIG-650 WP, REFERENCE DWG. NO. RA-23303, MFR: TAIKO KIKAI INDUSTRIES CO., LTD., JAPAN | FLINGER, OIL, P/N 14, MATERIAL: SS 400, FOR PSA VACUUM PUMP TYPE LIG-650 WP, REFERENCE DWG. NO. RA-23303, MFR: TAIKO KIKAI INDUSTRIES CO., LTD., JAPAN | PC | 0 | 0 | CRITICAL | B | PD | 3000 | ERSA | OTHERS |  |  |  | EX
945300 | PSR945300 | Yes | FLINGER, OIL, P/N 14, MATERIAL: SS400, FOR PSA VACUUM PUMP TYPE LIMG-545WP, REFERENCE DWG. NO. RA-23304, MFR: TAIKO KIKAI INDUSTRIES CO., LTD., JAPAN | FLINGER, OIL, P/N 14, MATERIAL: SS400, FOR PSA VACUUM PUMP TYPE LIMG-545WP, REFERENCE DWG. NO. RA-23304, MFR: TAIKO KIKAI INDUSTRIES CO., LTD., JAPAN | PC | 0 | 0 | CRITICAL | B | PD | 3000 | ERSA | OTHERS |  |  |  | EX
025536 | PSR025536 | Yes | FLINGER, OIL, P/N 17, MATERIAL: SS400, FOR PSA 2ND STAGE VACUUM PUMP TYPE LIMG-500WP, REFERENCE DWG. NO. RA-23993, MFR: TAIKO KIKAI INDUSTRIES CO., LTD., JAPAN | FLINGER, OIL, P/N 17, MATERIAL: SS400, FOR PSA 2ND STAGE VACUUM PUMP TYPE LIMG-500WP, REFERENCE DWG. NO. RA-23993, MFR: TAIKO KIKAI INDUSTRIES CO., LTD., JAPAN | PC | 0 | 0 | CONSUMABLES | C | PD | 3000 | ERSA | OTHERS |  |  |  | EX
021606 | PSR021606 | Yes | FLINGER, TYPE: F-4200, 135 mm O.D. X 8L, 104 mm I.D. X 8L; FOR VPSA 4 OXYGEN AIR COMPRESSOR TYPE: IRS-250A, 4200 SERIES. | FLINGER, TYPE: F-4200, 135 mm O.D. X 8L, 104 mm I.D. X 8L; FOR VPSA 4 OXYGEN AIR COMPRESSOR TYPE: IRS-250A, 4200 SERIES. | PC | 0 | 0 | CONSUMABLES | C | PD | 3020 | ERSA | OTHERS |  |  |  | EX
232960 | PSR232960 | Yes | FLINTSTONE, WELDING LIGHTER | FLINTSTONE, WELDING LIGHTER | PC | 110 | 160 | CONSUMABLES | C | V1 | 4090 | ERSA | OTHERS |  |  |  | HB |  |  | ORMOC MACMERCURY HARDWARE AND ALLIED SERVICES, INC.
947732 | PSR947732 | Yes | FLOAT, DRAIN, P/N 23466154, SET, FOR INGERSOLL RAND COMPRESSOR, SCREW-TYPE, AIR COOLED, MODEL: SSR-HPE350-2S, S/N: EE4275U17172, MFR: INGERSOLL RAND | FLOAT, DRAIN, P/N 23466154, SET, FOR INGERSOLL RAND COMPRESSOR, SCREW-TYPE, AIR COOLED, MODEL: SSR-HPE350-2S, S/N: EE4275U17172, MFR: INGERSOLL RAND | SE | 0 | 0 | CONSUMABLES | B | PD | 3020 | ERSA | OTHERS | 23466154 | 0003000400 | INGERSOLL RAND | EX |  |  | INGERSOLL-RAND SINGAPORE ENTERPRISES PTE. LTD.
032460 | PSR032460 | Yes | FLOATSWITCH, BALL TYPE, 50FYH-15, SPARE CODE: C0605.4.1 / C0605.4.2 / C0607.3.1 / C0607.3.2 / C0514.2.1 / C0604.20.3 / C0604.20.4 / C0604.25.1 / C0604.25.2 / C0603.5.2 / C0603.5.3 / C0607.6.1 / C0607.6.2; FOR SUMP PUMP, IS125-80-400A, | FLOATSWITCH, BALL TYPE, 50FYH-15, SPARE CODE: C0605.4.1 / C0605.4.2 / C0607.3.1 / C0607.3.2 / C0514.2.1 / C0604.20.3 / C0604.20.4 / C0604.25.1 / C0604.25.2 / C0603.5.2 / C0603.5.3 / C0607.6.1 / C0607.6.2; FOR SUMP PUMP, IS125-80-400A, MFR: ZIBO HUACHENG PUMP INDUSTRY CO., LTD | PC | 0 | 0 | CONSUMABLES | B | PD | 3000 | ERSA | OTHERS |  |  |  | EX
030727 | PSR030727 | Yes | FLOATSWITCH, BALL TYPE, TEMPERATURE RANGE: 0-70°C, WORKING PRESSURE MAX: 1BAR, DIRECTLY 2kW WITH 250V, SPARE CODE: C0605.4.1 / C0605.4.2 / C0607.3.1 / C0607.3.2 / C0514.2.1 / C0604.20.3 / C0604.20.4 / | FLOATSWITCH, BALL TYPE, TEMPERATURE RANGE: 0-70°C, WORKING PRESSURE MAX: 1BAR, DIRECTLY 2kW WITH 250V, SPARE CODE: C0605.4.1 / C0605.4.2 / C0607.3.1 / C0607.3.2 / C0514.2.1 / C0604.20.3 / C0604.20.4 / C0604.25.1 / C0604.25.2 / C0603.5.2 /C0603.5.3 / C0607.6.1 / C0607.6.2; FOR SUMP PUMP, TYPE: 80ZJLC-36A, MFR: ZIBO HUACHENG PUMP INDUSTRY CO. | PC | 0 | 0 | CRITICAL | B | PD | 3000 | ERSA | OTHERS |  |  |  | EX
031958 | PSR031958 | Yes | FLOATSWITCH, BALL TYPE, TEMPERATURE RANGE: 0-70°C, WORKING PRESSURE MAX: 1BAR, DIRECTLY 2kW WITH 250V, SPARE CODE: C0605.4.1 / C0605.4.2 / C0607.3.1 / C0607.3.2 / C0514.2.1 / C0604.20.3 / C0604.20.4 / C0604.25.1 / C0604.25.2 / C0603.5.2 / | FLOATSWITCH, BALL TYPE, TEMPERATURE RANGE: 0-70°C, WORKING PRESSURE MAX: 1BAR, DIRECTLY 2kW WITH 250V, SPARE CODE: C0605.4.1 / C0605.4.2 / C0607.3.1 / C0607.3.2 / C0514.2.1 / C0604.20.3 / C0604.20.4 / C0604.25.1 / C0604.25.2 / C0603.5.2 / C0603.5.3 / C0607.6.1 / C0607.6.2, DRAWING NO: CN0536DD0603MP1-5; FOR SUMP PUMP, TYPE: 50ZJLA-25, MFR: ZIBO HUACHENG PUMP INDUSTRY CO. | SE | 0 | 0 | CONSUMABLES | B | PD | 3000 | ERSA | OTHERS |  |  |  | EX
030726 | PSR030726 | Yes | FLOATSWITCH, BALL TYPE, TEMPERATURE RANGE: 0-70°C, WORKING PRESSURE MAX: 1BAR, DIRECTLY 2kW WITH 250V,SPARE CODE: C0605.4.1 / C0605.4.2 / C0607.3.1 / C0607.3.2 / C0514.2.1 / C0604.20.3 / C0604.20.4 / C0604.25.1 / C0604.25.2 / C0603.5.2 / | FLOATSWITCH, BALL TYPE, TEMPERATURE RANGE: 0-70°C, WORKING PRESSURE MAX: 1BAR, DIRECTLY 2kW WITH 250V,SPARE CODE: C0605.4.1 / C0605.4.2 / C0607.3.1 / C0607.3.2 / C0514.2.1 / C0604.20.3 / C0604.20.4 / C0604.25.1 / C0604.25.2 / C0603.5.2 / C0603.5.3 / C0607.6.1 / C0607.6.2; FOR SUMP PUMP, TYPE: 80ZJLC-36A, MFR: ZIBO HUACHENG PUMP INDUSTRY CO. | PC | 0 | 0 | CONSUMABLES | B | PD | 3000 | ERSA | OTHERS |  |  |  | EX
018026 | PSR018026 | Yes | FLOUR, SILICA, GRAIN SHAPE, FINE POWDER, COLOR: WHITE, 40 KG/BAG, FOR CHEMICAL LINING SYSTEM | FLOUR, SILICA, GRAIN SHAPE, FINE POWDER, COLOR: WHITE, 40 KG/BAG, FOR CHEMICAL LINING SYSTEM | KG | 0 | 0 | CONSUMABLES | C | PD | 5380 | ERSA | OTHERS |  |  |  | EX
948521 | PSR948521 | Yes | FLOW, RETURN OIL, P/N NT00507426, POS. NO.: 640, FOR SATURATED STEAM TURBOSET OF BACKING PRESSURE, TYPE: GTW + B5S-5, TURBINE SERIAL NO.: 21227, MFR: DRESSER-RAND | FLOW, RETURN OIL, P/N NT00507426, POS. NO.: 640, FOR SATURATED STEAM TURBOSET OF BACKING PRESSURE, TYPE: GTW + B5S-5, TURBINE SERIAL NO.: 21227, MFR: DRESSER-RAND | PC | 0 | 0 | CRITICAL | B | PD | 5100 | ERSA | OTHERS |  |  |  | EX
941428 | PSR941428 | Yes | FLOWMETER, 0.2-6 L/min, P/N 5322 349 20147, FOR ZETIUM XRF; MFR: DKSH PHILIPPINES INC. | FLOWMETER, 0.2-6 L/min, P/N 5322 349 20147, FOR ZETIUM XRF; MFR: DKSH PHILIPPINES INC. | PC | 0 | 0 | CRITICAL | A | PD | 5100 | ERSA | OTHERS |  |  |  | EX
030891 | PSR030891 | Yes | FLOWMETER, ELECTROMAGNETIC, DWM2000II INSERTION, ELECTRONIC COMPONENTS, P/N LCD-TR, SPARE CODE: A.Instr.168; FOR INSTRUMENT, MFR: REHE-KROHNE | FLOWMETER, ELECTROMAGNETIC, DWM2000II INSERTION, ELECTRONIC COMPONENTS, P/N LCD-TR, SPARE CODE: A.Instr.168; FOR INSTRUMENT, MFR: REHE-KROHNE | PC | 0 | 0 | CONSUMABLES | C | PD | 5100 | ERSA | OTHERS |  |  |  | EX
043815 | PSR043815 | Yes | FLOWMETER, INSTRUMENT RANGE: 210 TO 8480 M3/H; CALIBRATION RANGE: 0 TO 1600 M3/H; OUTPUT SIGNAL: 4 TO 20 MA; POWER SUPPLY: 110 VAC, 60HZ; POWER CONSUMPTION: 15 VA; ACCURACY: +/- 0.3% SPAN; LOCAL INDICATION: LCD | FLOWMETER, INSTRUMENT RANGE: 210 TO 8480 M3/H; CALIBRATION RANGE: 0 TO 1600 M3/H; OUTPUT SIGNAL: 4 TO 20 MA; POWER SUPPLY: 110 VAC, 60HZ; POWER CONSUMPTION: 15 VA; ACCURACY: +/- 0.3% SPAN; LOCAL INDICATION: LCD ; ELECTRICAL CONNECTION: 1/2 FNPT; ENCLOSURE: IP65; HAZARDOUS CERT. : NO HAZARD; MODEL: OPTIFLUX4000C; LINE SIZE: DN500 ; PIPE MATERIAL: FRP ; FLUID: 5% H2SO4; PHASE: LIQUID; FLOW RATE: M3/H; OPERATING PRESSURE: KPA; OPERATING TEMPERATURE: DEGREES C; TUBE MATERIAL: SS304; FLANGE MATERIAL: CS; LINER MATERIAL: PTFE; ELECTRODE MATERIAL: TA; GROUNDING RINGMATERIAL: TA; PROCESS CONNECTION: FLANGE, DN500, ANSI B16.5, 150#, RF; FACE TO FACE DIMENSION: 800 MM; MFR: KROHNE | PC | 1 | 1 | CONSUMABLES | B | PD | 5100 | UNBW | CAPITAL |  |  |  | EX
050781 | PSR050781 | Yes | FLOWMETER, INTEGRAL INDICATOR, MODEL: AXR065G-D1AP1P-BA11-01B/EG, 14.7-42 VDC POWER SUPPLY, 4-20 mADC OUTPUT SIGNAL, 2-WIRE, FLANGE TYPE, TUBE LINING SIZE: 65 MM, TUBE LINING MATERIAL; PFA, FLANGE TO FLANGE LENGTH: 190 MM | FLOWMETER, INTEGRAL INDICATOR, MODEL: AXR065G-D1AP1P-BA11-01B/EG, 14.7-42 VDC POWER SUPPLY, 4-20 mADC OUTPUT SIGNAL, 2-WIRE, FLANGE TYPE, TUBE LINING SIZE: 65 MM, TUBE LINING MATERIAL; PFA, FLANGE TO FLANGE LENGTH: 190 MM , BRAIN COMMUNICATION, FLUID TEMP.: -40 TO 100 DEG. C., ANSI CLASS 150 FLANGE PROCESS CONNECTION, JIS G1/2 FEMALE ELECTRICAL CONNECTION, PLATINUM-IRIDIUM ELECTRODE & GROUNDING RING MATERIAL, WEAK ACID FLUID NAME, MFR: YOKOGAWA; MADE IN JAPAN | UT | 0 | 0 | CONSUMABLES | C | PD | 5100 | ERSA | OTHERS |  |  |  | EX
935075 | PSR935075 | Yes | FLOWMETER, MAGNETIC, COMPLETE SET WITH TRANSMITTER & SENSOR, SERVICE: FERROUS SULFATE, LINE SIZE: DN 25, PIPE MATERIAL: UPVC, PROCESS CONDITION: FLUID 10% FeS04, PHASE: LIQUID, FLOWRATE: NOR: 3 M³/H, MAX: 6 M³/H | FLOWMETER, MAGNETIC, COMPLETE SET WITH TRANSMITTER & SENSOR, SERVICE: FERROUS SULFATE, LINE SIZE: DN 25, PIPE MATERIAL: UPVC, PROCESS CONDITION: FLUID 10% FeS04, PHASE: LIQUID, FLOWRATE: NOR: 3 M³/H, MAX: 6 M³/H, OPERATING PRESSURE: NOR: 0.25MPa, OPERATING TEMP, 28 DEG CEL, DENSITY: 1030KG/M³, SENSOR MODEL: OPTIFLUX4000C, BODY SIZE: DN 25, TUBE MATERIAL: SS304,FLANGE MATERIAL: CS, PROCESS CONNECTION: FLANGE, DN25, ANSI B16.5, 150#, RF, FACE TO FACE DIMENSION:150mm, TRANSMITTER: TYPE:NTEGRAL, MODEL: IFC300C, INSTRUMENT RANGE: 0.5‐21.2m3/h, CALIBRATION RANGE:0 ‐ 8 M³/H, OUTPUT SIGNAL: 4 ‐ 20mADC, POWER SUPPLY: V, ACCURARY:±0.3% SPAN, LOCAL INDICATION:LCD, ELEC. CONNECTION: 1/2" FNPT, ENCLOSURE MATERIAL: AL, CALIBRATION CERTIFICATE:YES, MFR: KROHNE | UT | 0 | 0 | CONSUMABLES | C | PD | 5100 | ERSA | OTHERS |  |  |  | EX |  |  | GENERAL EXPORTATION (H.K.) CO., LTD.
015343 | PSR015343 | Yes | FLOWMETER, MAGNETIC, MODEL: AXF025G-D1AL1S-AJ11-02B/EG/BSC (OLD MODEL: ADMAG AXF025G); SUFFIX: -DIAL1S-AJ11-02A/EG/BSC; STYLE: S1; SIZE: 25 mm; METER L: 0.9403; H: 0.8879; FLUID PRESSURE: 1 MPa MAX.; FLUID TEMP.: -40 TO 130 DEG. C | FLOWMETER, MAGNETIC, MODEL: AXF025G-D1AL1S-AJ11-02B/EG/BSC (OLD MODEL: ADMAG AXF025G); SUFFIX: -DIAL1S-AJ11-02A/EG/BSC; STYLE: S1; SIZE: 25 mm; METER L: 0.9403; H: 0.8879; FLUID PRESSURE: 1 MPa MAX.; FLUID TEMP.: -40 TO 130 DEG. C ; AMB. TEMP.: -40 TO 60 DEG. C.; SUPPLY: 100~120 VDC, 12 W; 100~240 VAC, 50/60 Hz, 30 VA, 12W; OUTPUT CURRENT: 4~20 mADC (0~750 OHMS) PLS 30 VDC, 0.2A MAX.; NO. S5M309180-212; MFR: YOKOGAWA | PC | 0 | 0 | CONSUMABLES | C | PD | 5100 | ERSA | OTHERS |  |  |  | EX
027005 | PSR027005 | Yes | FLOWMETER, MASS, THERMAL TYPE, MODEL: 651-20AA0AD1AABABA, POWER SUPPLY: 110 VAC, 60 HZ, MEASURING RANGE: 0~3600 NM3/H, DN250 LINE SIZE, 9 INSERTION LENGTH, 1 MNPT PROCESS CONNECTION, 4~20 mA DC OUTPUT SIGNAL | FLOWMETER, MASS, THERMAL TYPE, MODEL: 651-20AA0AD1AABABA, POWER SUPPLY: 110 VAC, 60 HZ, MEASURING RANGE: 0~3600 NM3/H, DN250 LINE SIZE, 9 INSERTION LENGTH, 1 MNPT PROCESS CONNECTION, 4~20 mA DC OUTPUT SIGNAL , ½ FNPT ELECTRICAL CONNECTION, IP65, AL ENCLOSURE MATERIAL, SS316L BODY AND WETTED SURFACE MATERIAL; MFR: ENDRESS HAUSER | PC | 2 | 2 | CONSUMABLES | B | V1 | 5100 | ERSA | OTHERS | 651-20AA0AD1AABABA | 0003000269 | ENDRESS & HAUSER | HB
148325 | PSR148325 | Yes | FLOWMETER, MECHATRONIC, MODEL NO.: SBN246, WITH INTEGRATED BACKFLOW PREVENTION AND DISPLAY, SWITCHING SIGNAL; ANALOG SIGNAL; FREQUENCY SIGNAL; IO LINK; (CONFIGURABLE); PRESSURE RATING: 25 BAR 1", NPT; CONNECTOR iFM | FLOWMETER, MECHATRONIC, MODEL NO.: SBN246, WITH INTEGRATED BACKFLOW PREVENTION AND DISPLAY, SWITCHING SIGNAL; ANALOG SIGNAL; FREQUENCY SIGNAL; IO LINK; (CONFIGURABLE); PRESSURE RATING: 25 BAR 1", NPT; CONNECTOR iFM | SE | 0 | 0 | CONSUMABLES | B | PD | 5100 | ERSA | OTHERS |  |  |  | EX
635463 | PSR635463 | Yes | FLOWMETER, MODEL RK1200, 0.2 TO 2 N2 NL/MIN. SCALE RANGE, WITH NEEDLE VALVE, COMPLETE WITH ACCESSORIES, MAKER: KOFLOC | FLOWMETER, MODEL RK1200, 0.2 TO 2 N2 NL/MIN. SCALE RANGE, WITH NEEDLE VALVE, COMPLETE WITH ACCESSORIES, MAKER: KOFLOC | PC | 0 | 0 | CONSUMABLES | C | PD | 5100 | ERSA | OTHERS |  |  |  | EX |  |  | PT. KOINJAYA CO., LTD.
043816 | PSR043816 | Yes | FLOWMETER, MODEL: OPTIFLUX2050C, INSTRUMENT RANGE: 5 TO 217 M3/H; CALIBRATION RANGE: 0 TO 60 M3/H; OUTPUT SIGNAL: 4 TO 20 MA; POWER SUPPLY: 110 VAC, 60HZ; POWER CONSUMPTION: 15VA; ACCURACY: +/- 0.5% SPAN; LOCAL INDICATION: LCD ; ELCTRICAL | FLOWMETER, MODEL: OPTIFLUX2050C, INSTRUMENT RANGE: 5 TO 217 M3/H; CALIBRATION RANGE: 0 TO 60 M3/H; OUTPUT SIGNAL: 4 TO 20 MA; POWER SUPPLY: 110 VAC, 60HZ; POWER CONSUMPTION: 15VA; ACCURACY: +/- 0.5% SPAN; LOCAL INDICATION: LCD ; ELCTRICAL CONNECTION: 1/2 FNPT; ENCLOSURE MATERIAL: AL; ENCLOSURE: IP65; HAZARDOUS CERT. : NO HAZARD; LINE SIZE: DN80; PIPE MATERIAL: Q235B; FLOW RATE: M3/H; OPERATING PRESSURE: 0.26 KPA; OPERATING TEMP. : 30 DEGREES C; FLUID: WATER; PHASE: LIQUID; BODY SIZE: DN80; TUBE MATERIAL: SS304; FLANGE MATERIAL: CS; LINER MATERIAL: NEOPRENE; ELECTRODE MATERIAL: SS316L; PROCESS CONNECTION: FLANGE, DN80, ANSI B16.5, 150#, RF; FACE TO FACE DIMENSION: 200 MM; MFR: KROHNE | PC | 0 | 0 | CONSUMABLES | C | PD | 5100 | ERSA | OTHERS |  |  |  | EX
034869 | PSR034869 | Yes | FLOWMETER, P/N FLEX-HD2K-IKK, IP65, PN200, RANGE: 1.5 - 15 LITERS/MIN, (OIL: 220 mm2/S), SPARE CODE: C0604.5.44 / C0604.3.65, DRAWING NO: CN0536DD0604MP1-4; FOR REGRIND MILL, Ø3.2 X 5.4m, MFR: CITIC HEAVY MACHINERY CO. | FLOWMETER, P/N FLEX-HD2K-IKK, IP65, PN200, RANGE: 1.5 - 15 LITERS/MIN, (OIL: 220 mm2/S), SPARE CODE: C0604.5.44 / C0604.3.65, DRAWING NO: CN0536DD0604MP1-4; FOR REGRIND MILL, Ø3.2 X 5.4m, MFR: CITIC HEAVY MACHINERY CO. | SE | 0 | 0 | CONSUMABLES | B | PD | 5100 | ERSA | OTHERS |  |  |  | EX
034867 | PSR034867 | Yes | FLOWMETER, P/N HD2K-015-GM015E-SR + FLEX-HD2K-ITLO-SR, IP65, PN200, RANGE: 1.5 - 20 LITERS/MIN, (OIL: 30 - 330 mm2/S), SPARE CODE: C0604.5.44 / C0604.3.65, DRAWING NO: CN0536DD0604MP1-4; FOR WET SAG MILL, Ø5.5 X 5.5m, MFR: HONSBERG | FLOWMETER, P/N HD2K-015-GM015E-SR + FLEX-HD2K-ITLO-SR, IP65, PN200, RANGE: 1.5 - 20 LITERS/MIN, (OIL: 30 - 330 mm2/S), SPARE CODE: C0604.5.44 / C0604.3.65, DRAWING NO: CN0536DD0604MP1-4; FOR WET SAG MILL, Ø5.5 X 5.5m, MFR: HONSBERG | SE | 0 | 0 | CONSUMABLES | B | PD | 5100 | ERSA | OTHERS |  |  |  | EX |  |  | DELUXE INDUSTRIAL SUPPLIES CORPORATION
046999 | PSR046999 | Yes | FLOWMETER, SO2 GAS, (WET), THERMAL MASS FLOWMETER, 4 WIRES, SUPPLY 110 VAC, TRANSMITTER MASS FLOW COMPUTER, NEMA 4X UP TO EIGHT 4-20MA OUTPUT, WITH EIGHT 5-AMP ALARM RELAY OUTPUT, REMOTE TYPE | FLOWMETER, SO2 GAS, (WET), THERMAL MASS FLOWMETER, 4 WIRES, SUPPLY 110 VAC, TRANSMITTER MASS FLOW COMPUTER, NEMA 4X UP TO EIGHT 4-20MA OUTPUT, WITH EIGHT 5-AMP ALARM RELAY OUTPUT, REMOTE TYPE , POLYCARBONATE DISPLAY -25 TO 50 DEG. C., AMBIENT TEMP. PROCESS PRESSURE RATING PN 10 (10BARS) @ -40 TO 120 DEG. C. PROVE MATERIAL HASTELOY C-276, WITH TEFLONCOATED FLANGE PN10, FOR 1800 MM STOCK APPLICATION, WITH SO2 MEDIUM; MFR: KURZ (USA) | UT | 1 | 1 | INSURANCE | A | PD | 5100 | UNBW | INSURANCE |  |  |  | EX
044067 | PSR044067 | Yes | FLOWMETER, VORTEX, ORDER CODE: 72F2H-SE0AA1AAA4BW, CALIBRATION: 0 ~ 50000 KG/H, PROCESS MEDIUM: STEAM, OUTPUT: 4 ~ 20 mA, DN200, CONNECTION: BETWEEN FLANGES; MFR: ENDRESS+HAUSER | FLOWMETER, VORTEX, ORDER CODE: 72F2H-SE0AA1AAA4BW, CALIBRATION: 0 ~ 50000 KG/H, PROCESS MEDIUM: STEAM, OUTPUT: 4 ~ 20 mA, DN200, CONNECTION: BETWEEN FLANGES; MFR: ENDRESS+HAUSER | AY | 0 | 0 | CONSUMABLES | C | PD | 5100 | UNBW | CAPITAL | 72F2H-SE0AA1AAA4BW | 0003000269 | ENDRESS & HAUSER | EX
028327 | PSR028327 | Yes | FLOWMETER, VORTEX, TYPE: 72F1H-SB0AA1AAA4AW, CALIBRATION: 0 ~ 6000 m³/h, OUTPUT: 4 ~ 20 mA, DN100, CONNECTION: BETWEEN FLANGES; MFR: ENDRESS+HAUSER | FLOWMETER, VORTEX, TYPE: 72F1H-SB0AA1AAA4AW, CALIBRATION: 0 ~ 6000 m³/h, OUTPUT: 4 ~ 20 mA, DN100, CONNECTION: BETWEEN FLANGES; MFR: ENDRESS+HAUSER | AY | 1 | 2 | CONSUMABLES | C | V1 | 5100 | ERSA | OTHERS | 72F1H-SB0AA1AAA4AW | 0003000269 | ENDRESS & HAUSER | HB |  |  | WATCHDOG AUTOMATION SALES & SERVICES
124809 | PSR124809 | Yes | FLOWMETER,OVAL,MODEL.LC514-111-C112-000FLOWMETER, 20 MM, APPLIED LIQUID, LIGHT OIL, MODEL LC514-111-C112-000;FLOW RANGE = 1000 LI/HR MAX., 40 LI/HR MIN., MAX. TEMP. = 120 DEG. C, MAX. PRESSURE = 12 KG | FLOWMETER,OVAL,MODEL.LC514-111-C112-000FLOWMETER, 20 MM, APPLIED LIQUID, LIGHT OIL, MODEL LC514-111-C112-000;FLOW RANGE = 1000 LI/HR MAX., 40 LI/HR MIN., MAX. TEMP. = 120 DEG. C, MAX. PRESSURE = 12 KG | UT | 0 | 0 | CONSUMABLES | B | PD | 5100 | ERSA | OTHERS |  |  |  | EX
124250 | PSR124250 | Yes | FLOWMETER,OXYGEN GASFLOWMETER, FOR OXYGEN, WITH 20A PIPE CONNECTOR, RANGE = 1.429 KGF/NM3;100 PSIG, 100 DEG. F, CALIBRATION RANGE = 50 TO 250 NM3/HR, GLASS TUBE WITH STAINLESS SAFETY SHIELD, OTHER ITE | FLOWMETER,OXYGEN GASFLOWMETER, FOR OXYGEN, WITH 20A PIPE CONNECTOR, RANGE = 1.429 KGF/NM3;100 PSIG, 100 DEG. F, CALIBRATION RANGE = 50 TO 250 NM3/HR, GLASS TUBE WITH STAINLESS SAFETY SHIELD, OTHER ITE | UT | 0 | 0 | CONSUMABLES | C | PD | 5100 | ERSA | OTHERS |  |  |  | EX
131486 | PSR131486 | Yes | PSRLT-0.41-MN-FLUID, CORRECTION, TYPING, WATERBASE, 15 ML/BOTTLE, BRAND: TOUCH & GO | FLUID, CORRECTION, TYPING, WATERBASE, 15 ML/BOTTLE, BRAND: TOUCH & GO | BT | 0 | 0 | CONSUMABLES | B | PD | 4090 | ERSA | OTHERS |  |  |  | EX |  |  | ORMOC LIBERTY MARKETING, INC.
936394 | PSR936394 | Yes | FOOT, ACTUATOR, S/N NT00010399, STEAM TURBINE BUSINESS UNIT; DRESSER-RAND GMBH | FOOT, ACTUATOR, S/N NT00010399, STEAM TURBINE BUSINESS UNIT; DRESSER-RAND GMBH | PC | 0 | 0 | CRITICAL | B | PD | 5920 | ERSA | OTHERS |  |  |  | EX
015903 | PSR015903 | Yes | FOR INACTIVE: LOCKSET, DOOR, ENTRANCE FUNCTION, BRASS FINISH, KNOB STYLE HANDLE, COMPLETE WITH KEYS, STRIKE PLATE, MOUNTING HARDWARE, AND INSTRUCTIONS. | FOR INACTIVE: LOCKSET, DOOR, ENTRANCE FUNCTION, BRASS FINISH, KNOB STYLE HANDLE, COMPLETE WITH KEYS, STRIKE PLATE, MOUNTING HARDWARE, AND INSTRUCTIONS. | SE | 0 | 0 | CONSUMABLES | C | PD | 5955 | ERSA | OTHERS |  |  |  | EX |  |  | UP TOWN INDL SALES INC
040872 | PSR040872 | Yes | FORK, SHORT, MATERIAL: 45, SPARE CODE: C0308.1.15, POSITION NO.: 19, DRAWING NO.: CN0536DD0310DC1-27; FOR DISCHARGE ELECTRODE RAPPER, CF ELECTROSTATIC PRECIPITATOR, MFR: TAIXING ELECTROTASTIC PRECIPITATION EQUIPMENT FACTORY CO., LTD | FORK, SHORT, MATERIAL: 45, SPARE CODE: C0308.1.15, POSITION NO.: 19, DRAWING NO.: CN0536DD0310DC1-27; FOR DISCHARGE ELECTRODE RAPPER, CF ELECTROSTATIC PRECIPITATOR, MFR: TAIXING ELECTROTASTIC PRECIPITATION EQUIPMENT FACTORY CO., LTD | PC | 3 | 4 | CONSUMABLES | B | V1 | 4090 | ERSA | OTHERS |  |  |  | HB |  |  | GENERAL EXPORTATION (H.K.) CO., LTD.
056318 | PSR056318 | Yes | FORM, PERMIT TO WORK, 100 SHEETS PER PAD, SIZE A4, CARBONLESS PAPER, 50 SHEETS WHITE - ORIGINAL, 50 SHEETS GREEN - DUPLICATE | FORM, PERMIT TO WORK, 100 SHEETS PER PAD, SIZE A4, CARBONLESS PAPER, 50 SHEETS WHITE - ORIGINAL, 50 SHEETS GREEN - DUPLICATE | PD | 115 | 200 | CONSUMABLES | B | V1 | 4090 | ERSA | OTHERS |  |  |  | HB |  |  | VICTORIES ENTERPRISES
015478 | PSR015478 | Yes | FORMICA, SHEET, 1.5 MM THICK X 1.2 METERS WIDE X 2.4 METERS LONG | FORMICA, SHEET, 1.5 MM THICK X 1.2 METERS WIDE X 2.4 METERS LONG | SH | 0 | 0 | CONSUMABLES | C | PD | 4090 | ERSA | OTHERS |  |  |  | EX
528474 | PSR528474 | Yes | FORMICA, SHEET, 1/8 X 4' X 8' | FORMICA, SHEET, 1/8 X 4' X 8' | SH | 0 | 0 | CONSUMABLES | C | PD | 4090 | ERSA | OTHERS |  |  |  | EX |  |  | HOMEOPTIONS INC
052881 | PSR052881 | Yes | FRAME ASSEMBLY, BEARING, P/N 28, MODEL NO.: 65FDU-54-25/40-C3, DRAWING NO.: FDU30C3.0, FOR PU-0316-CP-02, MFR: YIXING LINGGU PLASTIC EQUIPMENT CO. | FRAME ASSEMBLY, BEARING, P/N 28, MODEL NO.: 65FDU-54-25/40-C3, DRAWING NO.: FDU30C3.0, FOR PU-0316-CP-02, MFR: YIXING LINGGU PLASTIC EQUIPMENT CO. | AY | 0 | 0 | CONSUMABLES | C | PD | 5920 | ERSA | OTHERS |  |  |  | EX
052904 | PSR052904 | Yes | FRAME ASSEMBLY, BEARING, P/N 29-37, MODEL NO.: 100FDU-50-100/45-K, DRAWING NO.: FDU100.K, FOR PU-0511-WD-04, MFR: YIXING LINGGU PLASTIC EQUIPMENT CO. | FRAME ASSEMBLY, BEARING, P/N 29-37, MODEL NO.: 100FDU-50-100/45-K, DRAWING NO.: FDU100.K, FOR PU-0511-WD-04, MFR: YIXING LINGGU PLASTIC EQUIPMENT CO. | AY | 2 | 3 | CONSUMABLES | B | V1 | 5920 | ERSA | OTHERS |  |  |  | HB |  |  | GENERAL EXPORTATION (H.K.) CO., LTD.
052287 | PSR052287 | Yes | FRAME ASSEMBLY, BEARING, P/N 31-39, MODEL NO.: 50FDU-30-3/32-C3, DWG NO.: FDU20C3.0, FOR PU-0509-CP-04A~B, MFR: YIXING LINGGU PLASTIC EQUIPMENT CO. | FRAME ASSEMBLY, BEARING, P/N 31-39, MODEL NO.: 50FDU-30-3/32-C3, DWG NO.: FDU20C3.0, FOR PU-0509-CP-04A~B, MFR: YIXING LINGGU PLASTIC EQUIPMENT CO. | AY | 0 | 0 | CONSUMABLES | C | PD | 5920 | ERSA | OTHERS |  |  |  | EX |  |  | GENERAL EXPORTATION (H.K.) CO., LTD.
052350 | PSR052350 | Yes | FRAME ASSEMBLY, BEARING, P/N 34-42, MODEL NO.: 50FDU-30-20/20-K, DWG NO.: FDU20K.0, FOR PU-0509-CP-06, MFR: YIXING LINGGU PLASTIC EQUIPMENT CO. | FRAME ASSEMBLY, BEARING, P/N 34-42, MODEL NO.: 50FDU-30-20/20-K, DWG NO.: FDU20K.0, FOR PU-0509-CP-06, MFR: YIXING LINGGU PLASTIC EQUIPMENT CO. | AY | 2 | 2 | CONSUMABLES | B | V1 | 5920 | ERSA | OTHERS |  |  |  | HB |  |  | GENERAL EXPORTATION (H.K.) CO., LTD.
052928 | PSR052928 | Yes | FRAME ASSEMBLY, BEARING, P/N 5-20, MODEL NO.: 60FYUC-50-30/40-1500, DRAWING NO.: FYUC30-1500.0, FOR PU-0316-WD-01, MFR: YIXING LINGGU PLASTIC EQUIPMENT CO. | FRAME ASSEMBLY, BEARING, P/N 5-20, MODEL NO.: 60FYUC-50-30/40-1500, DRAWING NO.: FYUC30-1500.0, FOR PU-0316-WD-01, MFR: YIXING LINGGU PLASTIC EQUIPMENT CO. | AY | 0 | 0 | CONSUMABLES | C | PD | 5920 | ERSA | OTHERS |  |  |  | EX
052398 | PSR052398 | Yes | FRAME ASSEMBLY, BEARING, P/N 5-20, MODEL NO.:50FYUC-30-10/20-1500+500, DWG NO.: FYUC20-1500.0, FOR PU-0510-WD-02, MFR: YIXING LINGGU PLASTIC EQUIPMENT CO. | FRAME ASSEMBLY, BEARING, P/N 5-20, MODEL NO.:50FYUC-30-10/20-1500+500, DWG NO.: FYUC20-1500.0, FOR PU-0510-WD-02, MFR: YIXING LINGGU PLASTIC EQUIPMENT CO. | AY | 0 | 0 | CONSUMABLES | C | PD | 5920 | ERSA | OTHERS |  |  |  | EX
030328 | PSR030328 | Yes | FRAME, 125 DIAMETER X 2730 mm, MATERIAL: ELECTROSTATIC SPRAYING SILICONE, SPARE CODE: A0309.3.6; FOR BAG FILTER, F:30m2, HMC-28B, MFR: ZHEJIANG LANTIAN DUST EXCLUSION EQUIPMENT CO.,LTD | FRAME, 125 DIAMETER X 2730 mm, MATERIAL: ELECTROSTATIC SPRAYING SILICONE, SPARE CODE: A0309.3.6; FOR BAG FILTER, F:30m2, HMC-28B, MFR: ZHEJIANG LANTIAN DUST EXCLUSION EQUIPMENT CO.,LTD | PC | 0 | 0 | CONSUMABLES | C | PD | 5920 | ERSA | OTHERS |  |  |  | EX
030324 | PSR030324 | Yes | FRAME, 125 X 4480 mm, MATERIAL: ELECTROSTATIC SPRAYING SILICONE, SPARE CODE: A0301.1.6; FOR BAG FILTER, MFR: ZHEJIANG LANTIAN DUST EXCLUSION EQUIPMENT CO.,LTD | FRAME, 125 X 4480 mm, MATERIAL: ELECTROSTATIC SPRAYING SILICONE, SPARE CODE: A0301.1.6; FOR BAG FILTER, MFR: ZHEJIANG LANTIAN DUST EXCLUSION EQUIPMENT CO.,LTD | PC | 0 | 0 | CONSUMABLES | A | PD | 5920 | ERSA | OTHERS |  |  |  | EX
035703 | PSR035703 | Yes | FRAME, 127 mm DIAMETER X 2735 mm LONG, MATERIAL: SUS 304, OPEN WITH INVERTED U-TOP, 20 VERTICAL WIRES, 14 RINGS; FOR BAG FILTER BF-0309-DC-01 | FRAME, 127 mm DIAMETER X 2735 mm LONG, MATERIAL: SUS 304, OPEN WITH INVERTED U-TOP, 20 VERTICAL WIRES, 14 RINGS; FOR BAG FILTER BF-0309-DC-01 | PC | 0 | 0 | CRITICAL | A | PD | 5920 | ERSA | OTHERS |  |  |  | EX
035704 | PSR035704 | Yes | FRAME, 127 mm DIAMETER X 3685 mm LONG, MATERIAL: SUS 304, OPEN WITH INVERTED U-TOP, 20 VERTICAL WIRES, 18 RINGS; FOR BAG FILTER BF-0309-DC-02 | FRAME, 127 mm DIAMETER X 3685 mm LONG, MATERIAL: SUS 304, OPEN WITH INVERTED U-TOP, 20 VERTICAL WIRES, 18 RINGS; FOR BAG FILTER, BF-0309-DC-02 / BF-0302-DC-01, SYNFAB | PC | 0 | 0 | CRITICAL | A | PD | 5920 | ERSA | OTHERS |  |  |  | EX |  |  | SYNFAB PHILS., INC.
036776 | PSR036776 | Yes | FRAME, CONNECTING, P/N 2-9, SPARE CODE: A0604.36.14, DRAWING NO.: CN0536-NP-M-(VM-0604-MP-01), MODEL: GJZKK2461B, MFR: ANSHAN, HEAVY DUTY MINING MACHINERIES | FRAME, CONNECTING, P/N 2-9, SPARE CODE: A0604.36.14, DRAWING NO.: CN0536-NP-M-(VM-0604-MP-01), MODEL: GJZKK2461B, MFR: ANSHAN, HEAVY DUTY MINING MACHINERIES | PC | 0 | 0 | CONSUMABLES | C | PD | 5920 | ERSA | OTHERS |  |  |  | EX |  |  | GENERAL EXPORTATION (H.K.) CO., LTD.
039420 | PSR039420 | Yes | FRAME, DRIVE ARRANGEMENT, MATERIAL: Q235B, SPARE CODE: A0308.3.8; POSITION NO.: 10, DRAWING NO.: CN0536SD0308DC1-13/14/15; FOR CHAIN CONVEYOR, MFR: TAIXING ELECTROTASTIC PRECIPITATION EQUIPMENT FACTORY CO., LTD | FRAME, DRIVE ARRANGEMENT, MATERIAL: Q235B, SPARE CODE: A0308.3.8; POSITION NO.: 10, DRAWING NO.: CN0536SD0308DC1-13/14/15; FOR CHAIN CONVEYOR, MFR: TAIXING ELECTROTASTIC PRECIPITATION EQUIPMENT FACTORY CO., LTD | PC | 0 | 0 | CONSUMABLES | C | PD | 5700 | ERSA | OTHERS |  |  |  | EX
038494 | PSR038494 | Yes | PSRLT-5.63-MN-FRAME, P/N 5, PART CODE: IS125-80-400-05, SPARE CODE: A0607.4.4C, PUMP MODEL: IS125-80-400-00; FOR NEW PU-0607-MP-03A/B, MFR: ZIBO HUACHENG PUMP CO., LTD | FRAME, P/N 5, PART CODE: IS125-80-400-05, SPARE CODE: A0607.4.4C, PUMP MODEL: IS125-80-400-00; FOR NEW PU-0607-MP-03A/B, MFR: ZIBO HUACHENG PUMP CO., LTD | PC | 0 | 0 | CONSUMABLES | C | PD | 5920 | ERSA | OTHERS |  |  |  | EX |  |  | POWER KEY ENTERPRISE LIMITED
456408 | PSR456408 | Yes | FRAME, ROLLER, CARRIER, BELT WIDTH: 600, SELF-ALIGN'G | FRAME, ROLLER, CARRIER, BELT WIDTH: 600, SELF-ALIGN'G | AY | 0 | 0 | CONSUMABLES | B | PD | 5920 | ERSA | OTHERS |  |  |  | EX |  |  | CATHAY INDUSTRIAL & MILL SUPPLY INC.
514301 | PSR514301 | Yes | FRAME, ROLLER, CARRIER, BELT WIDTH: 750 MM, MATERIAL: MILD STEEL, LOCAL FABRICATION, REFERENCE PASAR DRAWING NO. PC-3482. | FRAME, ROLLER, CARRIER, BELT WIDTH: 750 MM, MATERIAL: MILD STEEL, LOCAL FABRICATION, REFERENCE PASAR DRAWING NO. PC-3482. | PC | 0 | 0 | CONSUMABLES | B | PD | 5920 | ERSA | OTHERS |  |  |  | EX
106141 | PSR106141 | Yes | FRAME, ROLLER, CARRIER, BELT WIDTH: 900 MM, TROUGH ANGLE: 20°, LOCAL FABRICATION, REFERENCE PASAR DRAWING NO. FC-L142. | FRAME, ROLLER, CARRIER, BELT WIDTH: 900 MM, TROUGH ANGLE: 20°, LOCAL FABRICATION, REFERENCE PASAR DRAWING NO. FC-L142. | PC | 0 | 0 | CONSUMABLES | C | PD | 5920 | ERSA | OTHERS |  |  |  | EX |  |  | CATHAY INDUSTRIAL & MILL SUPPLY INC.
027501 | PSR027501 | Yes | FRAME, ROLLER, CARRIER, BW: 1000 mm, TROUGH ANGLE: 20°, P/N 2, SPARE CODE: A0102.1.16, DRAWING NO.: CN0536SD0102ME2-10; MFR: HENGYANG CONVEYING MACHINERY CO.,LTD. | FRAME, ROLLER, CARRIER, BW: 1000 mm, TROUGH ANGLE: 20°, P/N 2, SPARE CODE: A0102.1.16, DRAWING NO.: CN0536SD0102ME2-10; MFR: HENGYANG CONVEYING MACHINERY CO.,LTD. | PC | 0 | 0 | CRITICAL | B | PD | 5920 | ERSA | OTHERS |  |  |  | EX
029388 | PSR029388 | Yes | FRAME, ROLLER, CARRIER, BW: 1000 MM, TROUGH ANGLE: 35°, DRAWING NO.: CN0536SD0604MP-11; MFR: HENGYANG CONVEYING MACHINERY CO.,LTD. OR EQUIVALENT. | FRAME, ROLLER, CARRIER, BW: 1000 MM, TROUGH ANGLE: 35°, DRAWING NO.: CN0536SD0604MP-11; MFR: HENGYANG CONVEYING MACHINERY CO.,LTD. OR EQUIVALENT. | PC | 0 | 0 | CONSUMABLES | B | PD | 5920 | ERSA | OTHERS |  |  |  | EX
027502 | PSR027502 | Yes | FRAME, ROLLER, CARRIER, BW: 1000 mm, TROUGH ANGLE: 35°, TILT: 2°, P/N 2, SPARE CODE: A0102.1.17, DRAWING NO.: CN0536SD0102ME2-9; MFR: HENGYANG CONVEYING MACHINERY CO.,LTD. | FRAME, ROLLER, CARRIER, BW: 1000 mm, TROUGH ANGLE: 35°, TILT: 2°, P/N 2, SPARE CODE: A0102.1.17, DRAWING NO.: CN0536SD0102ME2-9; MFR: HENGYANG CONVEYING MACHINERY CO.,LTD. | PC | 0 | 0 | CONSUMABLES | C | PD | 5920 | ERSA | OTHERS |  |  |  | EX |  |  | CHINA NERIN ENGINEERING CO., LTD.
027503 | PSR027503 | Yes | FRAME, ROLLER, CARRIER, BW: 1800 mm, TROUGH ANGLE: 20°, P/N 2, SPARE CODE: A0103.2.4, DRAWING NO.: CN0536SD0103ME1-7; MFR: HENGYANG CONVEYING MACHINERY CO.,LTD. | FRAME, ROLLER, CARRIER, BW: 1800 mm, TROUGH ANGLE: 20°, P/N 2, SPARE CODE: A0103.2.4, DRAWING NO.: CN0536SD0103ME1-7; MFR: HENGYANG CONVEYING MACHINERY CO.,LTD. | PC | 0 | 0 | CONSUMABLES | C | PD | 5920 | ERSA | OTHERS |  |  |  | EX
027504 | PSR027504 | Yes | FRAME, ROLLER, CARRIER, BW: 800 MM, TROUGH ANGLE: 20°, P/N 2, SPARE CODE: A0201.5.16, DRAWING NO.: CN0536SD0201ME2-19; MFR: HENGYANG CONVEYING MACHINERY CO.,LTD. | FRAME, ROLLER, CARRIER, BW: 800 MM, TROUGH ANGLE: 20°, P/N 2, SPARE CODE: A0201.5.16, DRAWING NO.: CN0536SD0201ME2-19; MFR: HENGYANG CONVEYING MACHINERY CO.,LTD. | PC | 0 | 0 | CONSUMABLES | B | PD | 5920 | ERSA | OTHERS |  |  |  | EX |  |  | GENERAL EXPORTATION (H.K.) CO., LTD.
027505 | PSR027505 | Yes | FRAME, ROLLER, CARRIER, BW: 800 mm, TROUGH ANGLE: 30°, TILT: 2°, P/N 2, SPARE CODE: A0201.5.17, DRAWING NO. CN0536SD0201ME2-20; MFR: HENGYANG CONVEYING MACHINERY CO.,LTD. | FRAME, ROLLER, CARRIER, BW: 800 mm, TROUGH ANGLE: 30°, TILT: 2°, P/N 2, SPARE CODE: A0201.5.17, DRAWING NO. CN0536SD0201ME2-20; MFR: HENGYANG CONVEYING MACHINERY CO.,LTD. | PC | 0 | 0 | CONSUMABLES | B | PD | 5920 | ERSA | OTHERS |  |  |  | EX
027506 | PSR027506 | Yes | FRAME, ROLLER, CARRIER, BW: 800 MM, TROUGH ANGLE: 35°, TILT: 2°, P/N 2, SPARE CODE: A0201.5.18, DRAWING NO.: CN0536SD0201ME2-21; MFR: HENGYANG CONVEYING MACHINERY CO.,LTD. | FRAME, ROLLER, CARRIER, BW: 800 MM, TROUGH ANGLE: 35°, TILT: 2°, P/N 2, SPARE CODE: A0201.5.18, DRAWING NO.: CN0536SD0201ME2-21; MFR: HENGYANG CONVEYING MACHINERY CO.,LTD. | PC | 0 | 0 | CONSUMABLES | C | PD | 5920 | ERSA | OTHERS |  |  |  | EX |  |  | CHINA NERIN ENGINEERING CO., LTD.
027582 | PSR027582 | Yes | FRAME, ROLLER, IMPACT, BW: 1400 mm, TROUGH ANGLE: 35°, DRAWING NO.: CN0536SD0603MP1-14; MFR: HENGYANG CONVEYING MACHINERY CO.,LTD. | FRAME, ROLLER, IMPACT, BW: 1400 mm, TROUGH ANGLE: 35°, DRAWING NO.: CN0536SD0603MP1-14; MFR: HENGYANG CONVEYING MACHINERY CO.,LTD. | PC | 0 | 0 | CONSUMABLES | B | PD | 5920 | ERSA | OTHERS |  |  |  | EX
038763 | PSR038763 | Yes | FRAME, TRIANGLE, CHAMBER, DOCUMENT NO.: 6026233; POSITION NO.: 7, REFERENCE DRAWING NO.: 6025830; FOR DE CHAMBER ASSEMBLY, STEAM DRYER, MFR: KUMERA | FRAME, TRIANGLE, CHAMBER, DOCUMENT NO.: 6026233; POSITION NO.: 7, REFERENCE DRAWING NO.: 6025830; FOR DE CHAMBER ASSEMBLY, STEAM DRYER, MFR: KUMERA | PC | 0 | 0 | CONSUMABLES | C | PD | 5920 | ERSA | OTHERS |  |  |  | EX
030333 | PSR030333 | Yes | FRAME, Φ125 X 2430 mm, MATERIAL: ELECTROSTATIC SPRAYING SILICONE, SPARE CODE: A0603.6.2, DRAWING NO.: CN0536DD0603HV1-4 Rev 3/ CN0536SD0603HV1-2; FOR BAG FILTER, AIR FLOW, | FRAME, Φ125 X 2430 mm, MATERIAL: ELECTROSTATIC SPRAYING SILICONE, SPARE CODE: A0603.6.2, DRAWING NO.: CN0536DD0603HV1-4 Rev 3/ CN0536SD0603HV1-2; FOR BAG FILTER, AIR FLOW, L 5250 m3/h, FILTRATION ARER: F: 93 m2, CONSIDERING RAIN-PROOF, MFR: ZHEJIANG LANTIAN DUST EXCLUSION EQUIPMENT CO. | PC | 0 | 0 | CONSUMABLES | B | PD | 5920 | ERSA | OTHERS |  |  |  | EX
032657 | PSR032657 | Yes | FRICTION GEAR, XPM, CONE TYPE, TOP DIMENSION: 25 MM X 13 MM, BOTTOM DIMENSION: 12 X 7 MM, 3 IN 1 SET, SPARE CODE: A0612.1.29; FOR THREE HEAD GRINDING MACHINE, SLAG FLOTATION LAB, XPM120X3, MFR: NANCHANG JIANFENG MINING MACHINERY CO., LTD. | FRICTION GEAR, XPM, CONE TYPE, TOP DIMENSION: 25 MM X 13 MM, BOTTOM DIMENSION: 12 X 7 MM, 3 IN 1 SET, SPARE CODE: A0612.1.29; FOR THREE HEAD GRINDING MACHINE, SLAG FLOTATION LAB, XPM120X3, MFR: NANCHANG JIANFENG MINING MACHINERY CO., LTD. | SE | 0 | 0 | CONSUMABLES | C | PD | 5620 | ERSA | OTHERS |  |  |  | EX
029287 | PSR029287 | Yes | FRINGER, P/N CD260710; FOR SOOT AIR COMPRESSOR MODEL JOY-WN 114H, MFR: ISHIKAWAJIMA-HARIMA HEAVY IND., CO., LTD., JAPAN. | FRINGER, P/N CD260710; FOR SOOT AIR COMPRESSOR MODEL JOY-WN 114H, MFR: ISHIKAWAJIMA-HARIMA HEAVY IND., CO., LTD., JAPAN. | PC | 0 | 0 | CONSUMABLES | C | PD | 3020 | ERSA | OTHERS |  |  |  | EX
441174 | PSR441174 | Yes | FROM: SKIRT,PISTON,D335X140,1ST STAGE,ET CODE/DWG.#SUL162102 | FROM: SKIRT,PISTON,D335X140,1ST STAGE,ET CODE/DWG.#SUL162102 | PC | 0 | 0 | CONSUMABLES | C | PD | 4090 | ERSA | OTHERS |  |  |  | EX
021313 | PSR021313 | Yes | FUEL, DIESEL, ADO, T/T ORMOC | FUEL, DIESEL, ADO, T/T ORMOC | LI |  |  | CONSUMABLES | A | PD | 1900 | HIBE | OTHERS |  |  |  | EX |  |  | PASAR EMPLOYEES MULTI-PURPOSE COOPERATIVE
060666 | PSR060666 | Yes | FUEL, GASOLINE, PREMIUM, WITH XCS PLUS, PETRON | FUEL, GASOLINE, PREMIUM, WITH XCS PLUS, PETRON | LI |  |  | CONSUMABLES | A | PD | 1900 | HIBE | OTHERS |  |  |  | EX |  |  | PASAR EMPLOYEES MULTI-PURPOSE COOPERATIVE
914276 | PSR914276 | Yes | FUSE LINK, 100A, 3/7.2 kV, HIGH VOLTAGE, SIBA, PF 3.6kV 100A FOR SC (EXCESS - NEW OXYGEN PLANT) | FUSE LINK, 100A, 3/7.2 kV, HIGH VOLTAGE, SIBA, PF 3.6kV 100A FOR SC (EXCESS - NEW OXYGEN PLANT) | PC | 0 | 0 | CONSUMABLES | A | PD | 1600 | ERSA | OTHERS |  |  |  | EX |  |  | DELUXE INDUSTRIAL SUPPLIES CORPORATION
544669 | PSR544669 | Yes | FUSE LINK, 300 AMPS, 240 VOLTS, KNIFE BLADE TYPE, RENEWABLE | FUSE LINK, 300 AMPS, 240 VOLTS, KNIFE BLADE TYPE, RENEWABLE | PC | 0 | 0 | CONSUMABLES | C | PD | 1600 | ERSA | OTHERS |  |  |  | EX
051325 | PSR051325 | Yes | FUSE LINK, CURRENT LIMITING, 3.6KV, 40KA, M100A/T150A/C100A, TYPE FPC3-3X25H, TOSHIBA | FUSE LINK, CURRENT LIMITING, 3.6KV, 40KA, M100A/T150A/C100A, TYPE FPC3-3X25H, TOSHIBA | PC | 0 | 0 | CONSUMABLES | C | PD | 1600 | ERSA | OTHERS |  |  |  | EX
051310 | PSR051310 | Yes | FUSE LINK, CURRENT LIMITING, 3.6KV, 40KA, M50A/T100A/C75A, TYPE FPC3-3X25H, TOSHIBA | FUSE LINK, CURRENT LIMITING, 3.6KV, 40KA, M50A/T100A/C75A, TYPE FPC3-3X25H, TOSHIBA | PC | 0 | 0 | CONSUMABLES | C | PD | 1600 | ERSA | OTHERS |  |  |  | EX
945628 | PSR945628 | Yes | FUSE, (5 x 20 F 1.6A, F .8A, F .4A, F 1.25A), (10 x 38 12A), (14 x 51 50A), P/N 5332-000-00631, N1 SET, FOR ZETIUM XRF SPECTROMETER, MAKER: DKSH PHILS. | FUSE, (5 x 20 F 1.6A, F .8A, F .4A, F 1.25A), (10 x 38 12A), (14 x 51 50A), P/N 5332-000-00631, N1 SET, FOR ZETIUM XRF SPECTROMETER, MAKER: DKSH PHILS. | SE | 0 | 0 | CONSUMABLES | B | PD | 1600 | ERSA | OTHERS |  |  |  | EX | DKSH PHILIPPINES, INC. | P/N 5332-000-00631
942005 | PSR942005 | Yes | FUSE, 0.5A, 250V, SLO-BLO P/N 98003-13 FOR CHEMETICS ANOTROL, ROHRBACK COSASCO SYSTEM INC. | FUSE, 0.5A, 250V, SLO-BLO P/N 98003-13 FOR CHEMETICS ANOTROL, ROHRBACK COSASCO SYSTEM INC. | PC | 0 | 0 | CRITICAL | A | PD | 1600 | ERSA | OTHERS |  |  |  | EX
106920 | PSR106920 | Yes | FUSE, 100 AMP 130 V, P/N 39110, MFR: MERCAD LIMITED, TORONTO, CANADA | FUSE, 100 AMP 130 V, P/N 39110, MFR: MERCAD LIMITED, TORONTO, CANADA | PC | 0 | 0 | CONSUMABLES | C | PD | 1600 | ERSA | OTHERS |  |  |  | EX
946731 | PSR946731 | Yes | FUSE, 125A, 500V, 120KA, TYPE: NH12GG50V125, IE C60269-2, MFR: FERRAZ SHAWMUT LINDNER | FUSE, 125A, 500V, 120KA, TYPE: NH12GG50V125, IE C60269-2, MFR: FERRAZ SHAWMUT LINDNER | PC | 6 | 9 | CONSUMABLES | A | V1 | 1600 | ERSA | OTHERS |  |  |  | HB |  |  | PRECISION PROCESS CONTROL AND AUTOMATION
104792 | PSR104792 | Yes | FUSE, 16A, P/N 105054, NEOZED; FOR INDUCTION REMELT FURNACE, LIFUMAT-MET-6,6 VAC, MFR: LINN HIGH THERM GmbH, GERMANY | FUSE, 16A, P/N 105054, NEOZED; FOR INDUCTION REMELT FURNACE, LIFUMAT-MET-6,6 VAC, MFR: LINN HIGH THERM GmbH, GERMANY | PC | 0 | 0 | CONSUMABLES | B | PD | 1600 | ERSA | OTHERS |  |  |  | EX |  |  | LINN HIGH THERM GMBH
046232 | PSR046232 | Yes | FUSE, 250A, 500V, 120kA, T.1, REF. NO. 68620250, FOR 75 KVA UNINTERRUPTIBLE POWER SUPPLY, MFR: SOCOMEC | FUSE, 250A, 500V, 120kA, T.1, REF. NO. 68620250, FOR 75 KVA UNINTERRUPTIBLE POWER SUPPLY, MFR: SOCOMEC | PC | 0 | 0 | CONSUMABLES | C | PD | 1600 | ERSA | OTHERS |  |  |  | EX
104793 | PSR104793 | Yes | FUSE, 25A, P/N 105056, NEOZED; FOR INDUCTION REMELT FURNACE, LIFUMAT-MET-6,6 VAC, MFR: LINN HIGH THERM GmbH, GERMANY | FUSE, 25A, P/N 105056, NEOZED; FOR INDUCTION REMELT FURNACE, LIFUMAT-MET-6,6 VAC, MFR: LINN HIGH THERM GmbH, GERMANY | PC | 0 | 0 | CONSUMABLES | C | PD | 1600 | ERSA | OTHERS |  |  |  | EX |  |  | LINN HIGH THERM GMBH
104863 | PSR104863 | Yes | FUSE, 2A, 10X38, P/N 0108010070, REF. D94234, FOR 75 KVA UNINTERRUPTIBLE POWER SUPPLY, MANUFACTURER: CHLORIDE INDUSTRIAL SYSTEMS | FUSE, 2A, 10X38, P/N 0108010070, REF. D94234, FOR 75 KVA UNINTERRUPTIBLE POWER SUPPLY, MANUFACTURER: CHLORIDE INDUSTRIAL SYSTEMS | PC | 0 | 0 | CONSUMABLES | B | PD | 1600 | ERSA | OTHERS |  |  |  | EX
458746 | PSR458746 | Yes | FUSE, 2A,500V,SIEGER | FUSE, 2A,500V,SIEGER | PC | 0 | 0 | CONSUMABLES | B | PD | 1600 | ERSA | OTHERS |  |  |  | EX
035006 | PSR035006 | Yes | FUSE, 2A; FOR 80 TON LADLE CRANE (CN-D81/82), TYPE: SINGLE TROLLEY TWO GIRDERS, CAPACITY: 80T MAIN HOIST & 80T AUX HOIST | FUSE, 2A; FOR 80 TON LADLE CRANE (CN-D81/82), TYPE: SINGLE TROLLEY TWO GIRDERS, CAPACITY: 80T MAIN HOIST & 80T AUX HOIST | PC | 3 | 3 | CRITICAL | B | V1 | 1600 | ERSA | OTHERS |  |  |  | HB |  |  | PT. KOINJAYA CO., LTD.
200317 | PSR200317 | Yes | FUSE, 315A, 6.6 URD 31TTF, P/N 0108020056, FOR 75 KVA UNINTERRUPTIBLE POWER SUPPLY, MANUFACTURER: CHLORIDE INDUSTRIAL SYSTEMS | FUSE, 315A, 6.6 URD 31TTF, P/N 0108020056, FOR 75 KVA UNINTERRUPTIBLE POWER SUPPLY, MANUFACTURER: CHLORIDE INDUSTRIAL SYSTEMS | PC | 0 | 0 | CONSUMABLES | C | PD | 1600 | ERSA | OTHERS |  |  |  | EX |  |  | ENERGY PREMIERE AND SERVICES INC.
013003 | PSR013003 | Yes | FUSE, 35A, P/N 105 057, NEOZED, FOR INDUCTION REMELT FURNACE, LIFUMAT-MET-6,6 VAC, MFR: LINN HIGH THERM GmbH, GERMANY | FUSE, 35A, P/N 105 057, NEOZED, FOR INDUCTION REMELT FURNACE, LIFUMAT-MET-6,6 VAC, MFR: LINN HIGH THERM GmbH, GERMANY | PC | 0 | 0 | CONSUMABLES | C | PD | 1600 | ERSA | OTHERS |  |  |  | EX |  |  | LINN HIGH THERM GMBH
112029 | PSR112029 | Yes | FUSE, 3A, 600V, BLA003, C-3, MAKER: FUJI ELECTRIC | FUSE, 3A, 600V, BLA003, C-3, MAKER: FUJI ELECTRIC | PC | 0 | 0 | CONSUMABLES | B | PD | 1600 | ERSA | OTHERS |  |  |  | EX |  |  | FUJI TRADING CO., LTD.
012331 | PSR012331 | Yes | FUSE, 40A, 1000VAC, 1021 CP URB27. 60/40, 5P3A2024P026, MFR: FERRAZ SHAWMUT | FUSE, 40A, 1000VAC, 1021 CP URB27. 60/40, 5P3A2024P026, MFR: FERRAZ SHAWMUT | PC | 0 | 0 | CONSUMABLES | C | PD | 5955 | ERSA | OTHERS |  |  |  | EX |  |  | NORWOOD MACHINERY AND PARTS SUPPLY
952334 | PSR952334 | Yes | FUSE, 550A, HIGH SPEED, P/N 170M5811D, DUAL INDICATION FUSE-LINKS, SIZE 2, RATED VOLTAGE: 690 VAC, IEC/UL STANDARDS/APPROVAL, RATED CURRENT: 550A, DIN 2, RoHS COMPLIANT, DIN 43620 SQURAE BODY MFR: BUSSMANN | FUSE, 550A, HIGH SPEED, P/N 170M5811D, DUAL INDICATION FUSE-LINKS, SIZE 2, RATED VOLTAGE: 690 VAC, IEC/UL STANDARDS/APPROVAL, RATED CURRENT: 550A, DIN 2, RoHS COMPLIANT, DIN 43620 SQURAE BODY MFR: BUSSMANN | PC | 3 | 6 | CRITICAL | B | V1 | 1600 | ERSA | OTHERS | 170M5811D | 0003000243 | BUSSMANN MFG DIV OF MCGRAW EDISON | HB |  |  | DELUXE INDUSTRIAL SUPPLIES CORPORATION
104791 | PSR104791 | Yes | FUSE, 6A, P/N 105052, NEOZED; FOR INDUCTION REMELT FURNACE, LIFUMAT-MET-6,6 VAC, MFR: LINN HIGH THERM GmbH, GERMANY | FUSE, 6A, P/N 105052, NEOZED; FOR INDUCTION REMELT FURNACE, LIFUMAT-MET-6,6 VAC, MFR: LINN HIGH THERM GmbH, GERMANY | PC | 0 | 0 | CONSUMABLES | C | PD | 1600 | ERSA | OTHERS |  |  |  | EX |  |  | LINN HIGH THERM GMBH
051449 | PSR051449 | Yes | FUSE, ALARM, 3.0A, 220V, P-430, BRAND: TOSHIBA | FUSE, ALARM, 3.0A, 220V, P-430, BRAND: TOSHIBA | PC | 0 | 0 | CONSUMABLES | C | PD | 1600 | ERSA | OTHERS |  |  |  | EX
015971 | PSR015971 | Yes | FUSE, CARTRIDGE, ULTRA RAPID, 400A 690V, AR DIN 2 HSDNH, 170M5808D, IR700-200KA, MANUFACTURER: COOPER BUSSMANN | FUSE, CARTRIDGE, ULTRA RAPID, 400A 690V, AR DIN 2 HSDNH, 170M5808D, IR700-200KA, MANUFACTURER: COOPER BUSSMANN | PC | 1 | 3 | CRITICAL | B | V1 | 1600 | ERSA | OTHERS |  |  |  | HB |  |  | GENERAL EXPORTATION (H.K.) CO., LTD.
048586 | PSR048586 | Yes | FUSE, CERAMIC CARTRIDGE, P/B 50-124-06/40A, 40A, 700V, SIZE: 14 MM X 51 MM, FOR ZETIUM SPECTROMETER, MFR: SIBA | FUSE, CERAMIC CARTRIDGE, P/B 50-124-06/40A, 40A, 700V, SIZE: 14 MM X 51 MM, FOR ZETIUM SPECTROMETER, MFR: SIBA | PC | 0 | 0 | CONSUMABLES | B | PD | 1600 | ERSA | OTHERS |  |  |  | EX
942014 | PSR942014 | Yes | FUSE, F1, 230 VAC, P/N 98015, FOR CHEMETICS ANOTROL, ROHRBACK COSASCO SYSTEM INC. | FUSE, F1, 230 VAC, P/N 98015, FOR CHEMETICS ANOTROL, ROHRBACK COSASCO SYSTEM INC. | PC | 0 | 0 | CRITICAL | A | PD | 1600 | ERSA | OTHERS |  |  |  | EX
942015 | PSR942015 | Yes | FUSE, F2, 230 VAC, P/N 94055-15,FOR CHEMETICS ANOTROL, ROHRBACK COSASCO SYSTEM INC. | FUSE, F2, 230 VAC, P/N 94055-15,FOR CHEMETICS ANOTROL, ROHRBACK COSASCO SYSTEM INC. | PC | 0 | 0 | CRITICAL | A | PD | 1600 | ERSA | OTHERS |  |  |  | EX
026046 | PSR026046 | Yes | FUSE, F25, F26, 175 AMP., P/N 9704; MFR: MECS | FUSE, F25, F26, 175 AMP., P/N 9704; MFR: MECS | PC | 0 | 0 | CONSUMABLES | C | PD | 1600 | ERSA | OTHERS |  |  |  | EX
032270 | PSR032270 | Yes | FUSE, FOR FREQUENCY CONTROLLER, SPARE CODE: C0101.1.2; FOR GANTRY CRANE, MFR: DHHI | FUSE, FOR FREQUENCY CONTROLLER, SPARE CODE: C0101.1.2; FOR GANTRY CRANE, MFR: DHHI | SE | 0 | 0 | CONSUMABLES | C | PD | 1600 | ERSA | OTHERS |  |  |  | EX
908489 | PSR908489 | Yes | FUSE, GL 2/250P REF.F95041; FOR 75 KVA UNINTERRUPTIBLE POWER SUPPLY, MFR: CHLORIDE INDUSTRIAL SYSTEMS | FUSE, GL 2/250P REF.F95041; FOR 75 KVA UNINTERRUPTIBLE POWER SUPPLY, MFR: CHLORIDE INDUSTRIAL SYSTEMS | PC | 0 | 0 | CONSUMABLES | C | PD | 1600 | ERSA | OTHERS |  |  |  | EX
450871 | PSR450871 | Yes | FUSE, GLASS TUBE, 4.0A, 250VAC, SIZE: 6.3MM DIAMETER X 32MM LONG | FUSE, GLASS TUBE, 4.0A, 250VAC, SIZE: 6.3MM DIAMETER X 32MM LONG | PC | 0 | 0 | CRITICAL | B | PD | 1600 | ERSA | OTHERS |  |  |  | EX
015969 | PSR015969 | Yes | FUSE, HOLDER, CH141B, 50A: 690VAC; 1P; 14 X 51 MM, 50A RAIL MOUNT FUSE HOLDER, FUSE HLDR 1 POS FOR 14 X 51 MM FUSES, MFR: COOPER BUSSMANN | FUSE, HOLDER, CH141B, 50A: 690VAC; 1P; 14 X 51 MM, 50A RAIL MOUNT FUSE HOLDER, FUSE HLDR 1 POS FOR 14 X 51 MM FUSES, MFR: COOPER BUSSMANN | PC | 1 | 3 | CRITICAL | B | V1 | 1600 | ERSA | OTHERS | CH141B | 0003000243 | BUSSMANN MFG DIV OF MCGRAW EDISON | HB
015967 | PSR015967 | Yes | FUSE, LINK, PART NO.: C14M50, RATED CURRENT: 50A, RATED VOLTAGE: 690 VAC, SIZE: 14 X 51 MM, MANUFACTURER: EATON BUSSMANN SERIES | FUSE, LINK, PART NO.: C14M50, RATED CURRENT: 50A, RATED VOLTAGE: 690 VAC, SIZE: 14 X 51 MM, MANUFACTURER: EATON BUSSMANN SERIES | PC | 1 | 3 | CRITICAL | B | V1 | 1600 | ERSA | OTHERS |  |  |  | HB |  |  | PT. KOINJAYA CO., LTD.
670540 | PSR670540 | Yes | FUSE, P/N 534553, NH-AR GR2 630 A, 660VAC, BRAND: BUSSMANN OR EQUIVALENT | FUSE, P/N 534553, NH-AR GR2 630 A, 660VAC, BRAND: BUSSMANN OR EQUIVALENT | PC | 0 | 0 | CONSUMABLES | B | PD | 1600 | ERSA | OTHERS | 534553 | 0003000243 | BUSSMANN MFG DIV OF MCGRAW EDISON | EX
054029 | PSR054029 | Yes | FUSE, P/N RT14-20, VOLTAGE: 500 VAC, 50 KA, AMPACITY: 6A, DIMENSION: 10 X 38, BRAND: HURO | FUSE, P/N RT14-20, VOLTAGE: 500 VAC, 50 KA, AMPACITY: 6A, DIMENSION: 10 X 38, BRAND: HURO | PC | 0 | 0 | CONSUMABLES | C | PD | 1600 | ERSA | OTHERS |  |  |  | EX
030099 | PSR030099 | Yes | FUSE, RO30C, P/N 16A, 500 / 690V, SPARE CODE: A0201.11.21; FOR STACKING BELT CONVEYOR, BELT WIDTH: 1000 mm, LENGTH: 190.5 METERS, Q: 600 T/H, MFR: DHHI | FUSE, RO30C, P/N 16A, 500 / 690V, SPARE CODE: A0201.11.21; FOR STACKING BELT CONVEYOR, BELT WIDTH: 1000 mm, LENGTH: 190.5 METERS, Q: 600 T/H, MFR: DHHI | PC | 0 | 0 | CONSUMABLES | C | PD | 5700 | ERSA | OTHERS |  |  |  | EX
055435 | PSR055435 | Yes | FUSE, SCR, RIF. FU1, POS. 4-D6, 1000A, TYPE: 170M6464, MANUFACTURER: BUSSMANN, FOR CURRENT RECTIFIER, DE NORA WATER TECHNOLOGIES, | FUSE, SCR, RIF. FU1, POS. 4-D6, 1000A, TYPE: 170M6464, MANUFACTURER: BUSSMANN, FOR CURRENT RECTIFIER, DE NORA WATER TECHNOLOGIES, | PC | 0 | 0 | CONSUMABLES | C | PD | 1600 | ERSA | OTHERS | TYPE: 170M6464 | 0003000243 | BUSSMANN MFG DIV OF MCGRAW EDISON | EX
594307 | PSR594307 | Yes | FUSE, SEMI-CONDUCTOR, 800A, 1000 VAC, 3BKN/80, W/ INDICATOR ATTACHMENT (170H0067) ANDMICROSWITCH (170H0069); MAKER: BUSSMANN. | FUSE, SEMI-CONDUCTOR, 800A, 1000 VAC, 3BKN/80, W/ INDICATOR ATTACHMENT (170H0067) ANDMICROSWITCH (170H0069); MAKER: BUSSMANN. | PC | 12 | 12 | CONSUMABLES | B | V1 | 1600 | ERSA | OTHERS | 3BKN/80 | 0003000243 | BUSSMANN MFG DIV OF MCGRAW EDISON | HB |  |  | PRECISION PROCESS CONTROL AND AUTOMATION
946161 | PSR946161 | Yes | FUSE, SERIAL NO: 12, STANDARD NO: 3FU1, MODEL: RT28-32/6A, MFR: WUHAN COMPANION ELECTRIC CO. | FUSE, SERIAL NO: 12, STANDARD NO: 3FU1, MODEL: RT28-32/6A, MFR: WUHAN COMPANION ELECTRIC CO. | PC | 1 | 1 | CRITICAL | B | PD | 1600 | ERSA | OTHERS |  |  |  | EX |  |  | GENERAL EXPORTATION (H.K.) CO., LTD.
946155 | PSR946155 | Yes | FUSE, SERIAL NO: 5, STANDARD NO: 3FUa1-3FUa3-3FUb1-3FUb3-3FUc1-3FUc3, MODEL: RS9-1000/580A, MFR: WUHAN COMPANION ELECTRIC CO. | FUSE, SERIAL NO: 5, STANDARD NO: 3FUa1-3FUa3-3FUb1-3FUb3-3FUc1-3FUc3, MODEL: RS9-1000/580A, MFR: WUHAN COMPANION ELECTRIC CO. | PC | 2 | 3 | CRITICAL | B | PD | 1600 | ERSA | OTHERS |  |  |  | EX |  |  | GENERAL EXPORTATION (H.K.) CO., LTD.
946147 | PSR946147 | Yes | FUSE, SERIAL NO: 6, STANDARD NO: 2FU1-2FU2, MODEL; RT18-32/10, MFR: WUHAN COMPANION ELECTRIC CO. | FUSE, SERIAL NO: 6, STANDARD NO: 2FU1-2FU2, MODEL; RT18-32/10, MFR: WUHAN COMPANION ELECTRIC CO. | PC | 1 | 2 | CRITICAL | B | PD | 1600 | ERSA | OTHERS |  |  |  | EX |  |  | GENERAL EXPORTATION (H.K.) CO., LTD.
946139 | PSR946139 | Yes | FUSE, SERIAL NO: 7, STANDARD NO: 1FU1-1FU6, MODEL : RT18-32/6, MFR: SCHNEIDER ELECTRIC | FUSE, SERIAL NO: 7, STANDARD NO: 1FU1-1FU6, MODEL : RT18-32/6, MFR: SCHNEIDER ELECTRIC | PC | 2 | 3 | CRITICAL | B | PD | 1600 | ERSA | OTHERS |  |  |  | EX |  |  | GENERAL EXPORTATION (H.K.) CO., LTD.
201326 | PSR201326 | Yes | FUSE, TYPE CC1051CPGRB20.12763, 1000V, 63A, SOCKET: MR20.6', MICRO SW: MCR1-5, DEVICE# SSF11~SSF23, MFR: FERRAZ SHAWMUT, FOR THYRISTOR RECTIFIER, STANDARD JEC 2410-1998, TYPE 3003PA-48DCWTR, MFR: FUJI ELECTRIC SYSTEMS CO. LTD. | FUSE, TYPE CC1051CPGRB20.12763, 1000V, 63A, SOCKET: MR20.6', MICRO SW: MCR1-5, DEVICE# SSF11~SSF23, MFR: FERRAZ SHAWMUT, FOR THYRISTOR RECTIFIER, STANDARD JEC 2410-1998, TYPE 3003PA-48DCWTR, MFR: FUJI ELECTRIC SYSTEMS CO. LTD. | PC | 0 | 0 | CONSUMABLES | A | PD | 1600 | ERSA | OTHERS |  |  |  | EX
943781 | PSR943781 | Yes | FUSE, TYPE: RT16-00C, 125A, 660V-50KA, BRAND: SLFC | FUSE, TYPE: RT16-00C, 125A, 660V-50KA, BRAND: SLFC | PC | 0 | 0 | CONSUMABLES | B | PD | 1600 | ERSA | OTHERS |  |  |  | EX |  |  | GENERAL EXPORTATION (H.K.) CO., LTD.
031862 | PSR031862 | Yes | FUSE, VELOCITY, OUTOTEC P/N 536988, MANUFACTURER P/N VF1-16-F, FOR LIFT CYLINDER, THREADED O.D. 33 mm; FOR ANODE CASTING (HYDRAULIC WEAR/OPERATIONAL PARTS), MFR: EATON | FUSE, VELOCITY, OUTOTEC P/N 536988, MANUFACTURER P/N VF1-16-F, FOR LIFT CYLINDER, THREADED O.D. 33 mm; FOR ANODE CASTING (HYDRAULIC WEAR/OPERATIONAL PARTS), MFR: EATON | PC | 0 | 0 | CONSUMABLES | C | PD | 1600 | ERSA | OTHERS | 536988 | 0003000267 | EATON CORPORATION | EX
371208 | PSR371208 | Yes | FUSE,1000A,660V,CONTROL CIRCUIT | FUSE,1000A,660V,CONTROL CIRCUIT | PC | 0 | 0 | CONSUMABLES | B | PD | 1600 | ERSA | OTHERS |  |  |  | EX
051667 | PSR051667 | Yes | FUSE,10A,600V,BLA010D,C-10,FUJI ELECTRIC | FUSE,10A,600V,BLA010D,C-10,FUJI ELECTRIC | PC | 0 | 0 | CRITICAL | B | PD | 1600 | ERSA | OTHERS |  |  |  | EX
050971 | PSR050971 | Yes | FUSE,15A,250V,50KA,PC-1 | FUSE,15A,250V,50KA,PC-1 | PC | 0 | 0 | CONSUMABLES | C | PD | 1600 | ERSA | OTHERS |  |  |  | EX
949768 | PSR949768 | Yes | FUSE,180A, 800VAC, RS6-00, POWER CELL CAPACITOR MODULE, ATV1200-A770-3333A3S VFD MODEL: 70KVA/135A, SERIAL NO.: 4702219-20, REFERENCE NO.: 4702219020-003, MFR: SCHNEIDER ELECTRIC | FUSE,180A, 800VAC, RS6-00, POWER CELL CAPACITOR MODULE, ATV1200-A770-3333A3S VFD MODEL: 70KVA/135A, SERIAL NO.: 4702219-20, REFERENCE NO.: 4702219020-003, MFR: SCHNEIDER ELECTRIC | PC | 2 | 3 | CRITICAL | A | V1 | 1600 | ERSA | OTHERS |  |  |  | HB |  |  | SCHNEIDER ELECTRIC (PHILIPPINES), INC.
554478 | PSR554478 | Yes | FUSE,200A,150VAC,CONTROLLER/POWER STAGE,ACID COOLER | FUSE,200A,150VAC,CONTROLLER/POWER STAGE,ACID COOLER | PC | 0 | 0 | CONSUMABLES | C | PD | 1600 | ERSA | OTHERS |  |  |  | EX
051003 | PSR051003 | Yes | FUSE,20A FTS 6.3X32MM,24 53 611FUSE, GLASS TUBE, RATING : 20A, SIZE : 6.3 MM D X 32 MM L. | FUSE,20A FTS 6.3X32MM,24 53 611FUSE, GLASS TUBE, RATING : 20A, SIZE : 6.3 MM D X 32 MM L. | PC | 0 | 0 | CONSUMABLES | C | PD | 1600 | ERSA | OTHERS |  |  |  | EX
050664 | PSR050664 | Yes | FUSE,3.0A,600V,CONTROL,13/32DX1-1/2LFUSE, CONTROL, 600V/3.0A, SIZE : 13/32 D X 1-1/2 L. | FUSE,3.0A,600V,CONTROL,13/32DX1-1/2LFUSE, CONTROL, 600V/3.0A, SIZE : 13/32 D X 1-1/2 L. | PC | 0 | 0 | CONSUMABLES | C | PD | 1600 | ERSA | OTHERS |  |  |  | EX
111997 | PSR111997 | Yes | FUSE,300A,AC250V,BC100KA,TYPE CR2L-300,SUPER RAPID,FUJI ELECTRIC | FUSE,300A,AC250V,BC100KA,TYPE CR2L-300,SUPER RAPID,FUJI ELECTRIC | PC | 0 | 0 | CONSUMABLES | B | PD | 1600 | ERSA | OTHERS |  |  |  | EX
180725 | PSR180725 | Yes | FUSE,ALARM,0.5A,220VFUSE, 0.5A, 220V, P-405, ALARM. | FUSE,ALARM,0.5A,220VFUSE, 0.5A, 220V, P-405, ALARM. | PC | 0 | 0 | CONSUMABLES | C | PD | 1600 | ERSA | OTHERS |  |  |  | EX
050535 | PSR050535 | Yes | FUSE,AUTOMOTIVE,15A,GLASS TUBE TYPE | FUSE,AUTOMOTIVE,15A,GLASS TUBE TYPE | PC | 0 | 0 | CONSUMABLES | B | PD | 1600 | ERSA | OTHERS |  |  |  | EX
050644 | PSR050644 | Yes | FUSE,AUTOMOTIVE,20A,GLASS TUBE TYPE | FUSE,AUTOMOTIVE,20A,GLASS TUBE TYPE | PC | 0 | 0 | CONSUMABLES | B | PD | 1600 | ERSA | OTHERS |  |  |  | EX
050748 | PSR050748 | Yes | FUSE,AUTOMOTIVE,30A,GLASS TUBE TYPE | FUSE,AUTOMOTIVE,30A,GLASS TUBE TYPE | PC | 0 | 0 | CONSUMABLES | B | PD | 5955 | ERSA | OTHERS |  |  |  | EX
050991 | PSR050991 | Yes | FUSE,GLASS TUBE,0.63A,250VAC,TIME DELAY,5MM OD X 20MM LONG | FUSE,GLASS TUBE,0.63A,250VAC,TIME DELAY,5MM OD X 20MM LONG | PC | 0 | 0 | CONSUMABLES | C | PD | 1600 | ERSA | OTHERS |  |  |  | EX
459907 | PSR459907 | Yes | FUSE,SECONDARY WINDING,115V,5.0 AMPS,AIRCOMPRESSOR | FUSE,SECONDARY WINDING,115V,5.0 AMPS,AIRCOMPRESSOR | PC | 0 | 0 | CONSUMABLES | C | PD | 3020 | ERSA | OTHERS |  |  |  | EX
065141 | PSR065141 | Yes | GAS, ACETYLENE, INDUSTRIAL GRADE, 98%, 6 KG/CYLINDER, STANDARD SIZE, CYLINDER; INCLUDE CYLINDER CAP/VALVE GUARD | GAS, ACETYLENE, INDUSTRIAL GRADE, 98%, 6 KG/CYLINDER, STANDARD SIZE, CYLINDER; INCLUDE CYLINDER CAP/VALVE GUARD | CY | 0 | 0 | CONSUMABLES | A | PD | 1900 | HIBE | OTHERS |  |  |  | EX |  |  | LINDE PHILIPPINES (SOUTH), INC.
065314 | PSR065314 | Yes | GAS, NITROGEN, INDUSTRIAL GRADE, INCLUDES CYLINDER CAP/VALVE GUARD, 5.579 M3, 1800 PSI, 99.5% | GAS, NITROGEN, INDUSTRIAL GRADE, INCLUDES CYLINDER CAP/VALVE GUARD, 5.579 M3, 1800 PSI, 99.5% | CY | 6 | 10 | CONSUMABLES | B | V1 | 1900 | HIBE | OTHERS |  |  |  | HB |  |  | LINDE PHILIPPINES (SOUTH), INC.
016210 | PSR016210 | Yes | GAS, NITROGEN, ULTRA HIGH PURITY, SUGECO , 99.999%, 1800 PSI, 5.28 m3 / CYLINDER | GAS, NITROGEN, ULTRA HIGH PURITY, SUGECO , 99.999%, 1800 PSI, 5.28 m3 / CYLINDER | CY | 0 | 0 | CONSUMABLES | C | PD | 1900 | ERSA | OTHERS |  |  |  | EX
023747 | PSR023747 | Yes | GAS, REFRIGERATION, ASHRAE NO. R-410A, 11.3 kg PER DISPOSABLE CYLINDER. | GAS, REFRIGERATION, ASHRAE NO. R-410A, 11.3 kg PER DISPOSABLE CYLINDER. | KG | 0 | 0 | CONSUMABLES | C | PD | 1900 | ERSA | OTHERS |  |  |  | EX
048417 | PSR048417 | Yes | GAS, REFRIGERATION, NO. R-407C, 23 KGS/CYL | GAS, REFRIGERATION, NO. R-407C, 23 KGS/CYL | CY | 0 | 0 | CONSUMABLES | C | PD | 1900 | ERSA | OTHERS |  |  |  | EX
046666 | PSR046666 | Yes | GAS, TEST, ZCAL2ALA1, 25 PPM AMMONIA IN AIR; MFR: HONEYWELL | GAS, TEST, ZCAL2ALA1, 25 PPM AMMONIA IN AIR; MFR: HONEYWELL | PC | 0 | 0 | CONSUMABLES | C | PD | 1900 | ERSA | OTHERS | ZCAL2ALA1 | 0003000290 | HONEYWELL | EX
052338 | PSR052338 | Yes | PSRLT-5.91-MN-GASKET FOR OUTLET PIPE, P/N 55, MODEL NO.: 80FDU-30-45/35-C3, DWG NO.: FDU40C3.0, FOR PU-0510-WD-03, MFR: YIXING LINGGU PLASTIC EQUIPMENT CO. | GASKET FOR OUTLET PIPE, P/N 55, MODEL NO.: 80FDU-30-45/35-C3, DWG NO.: FDU40C3.0, FOR PU-0510-WD-03, MFR: YIXING LINGGU PLASTIC EQUIPMENT CO. | PC | 0 | 0 | CONSUMABLES | C | PD | 1825 | ERSA | OTHERS |  |  |  | EX
950990 | PSR950990 | Yes | GASKET KIT, BRAKE PINCER, P/N DAK0000141, BRAKE SYSTEM, FOR STREET SWEEPER, MODEL DULEVO 6000 WITH ENGINE MODEL FPT (IVECO) F4HE9484A, MFR: DULEVO INTERNATIONAL | GASKET KIT, BRAKE PINCER, P/N DAK0000141, BRAKE SYSTEM, FOR STREET SWEEPER, MODEL DULEVO 6000 WITH ENGINE MODEL FPT (IVECO) F4HE9484A, MFR: DULEVO INTERNATIONAL | KT | 0 | 0 | CRITICAL | B | PD | 1825 | ERSA | OTHERS |  |  |  | EX
950994 | PSR950994 | Yes | GASKET KIT, CONVEYOR MOTOR, P/N C38L800000, CONVEYOR MOTOR REPAIR KIT, FOR STREET SWEEPER, MODEL DULEVO 6000 WITH ENGINE MODEL FPT (IVECO) F4HE9484A, MFR: DULEVO INTERNATIONAL | GASKET KIT, CONVEYOR MOTOR, P/N C38L800000, CONVEYOR MOTOR REPAIR KIT, FOR STREET SWEEPER, MODEL DULEVO 6000 WITH ENGINE MODEL FPT (IVECO) F4HE9484A, MFR: DULEVO INTERNATIONAL | KT | 0 | 0 | CRITICAL | B | PD | 1825 | ERSA | OTHERS |  |  |  | EX
950992 | PSR950992 | Yes | GASKET KIT, MAIN BRUSH MOTOR, P/N C384400000, BURSH MOTOR REPAIR KIT, FOR STREET SWEEPER, MODEL DULEVO 6000 WITH ENGINE MODEL FPT (IVECO) F4HE9484A, MFR: DULEVO INTERNATIONAL | GASKET KIT, MAIN BRUSH MOTOR, P/N C384400000, BURSH MOTOR REPAIR KIT, FOR STREET SWEEPER, MODEL DULEVO 6000 WITH ENGINE MODEL FPT (IVECO) F4HE9484A, MFR: DULEVO INTERNATIONAL | KT | 0 | 0 | CRITICAL | B | PD | 1825 | ERSA | OTHERS |  |  |  | EX
011823 | PSR011823 | Yes | GASKET KIT, OVERHAULING, P/N 32B94-70010 (OLD P/N 32B94-00010), ENGINE, CATERPILLAR FORKLIFT MODEL DP60 | GASKET KIT, OVERHAULING, P/N 32B94-70010 (OLD P/N 32B94-00010), ENGINE, CATERPILLAR FORKLIFT MODEL DP60 | KT | 0 | 0 | CRITICAL | A | PD | 1825 | ERSA | OTHERS | 32B94-70010 | 0003000003 | CATERPILLAR | EX |  |  | HIGHLAND TRACTOR PARTS, INC.
039312 | PSR039312 | Yes | GASKET KIT, P/N 00329771; FOR CENTRIFUGAL AIR COMPRESSOR, MFR: INGERSOLL-RAND INDUSTRIAL EQUIPMENT MANUFACTURING CO., LTD | GASKET KIT, P/N 00329771; FOR CENTRIFUGAL AIR COMPRESSOR, MFR: INGERSOLL-RAND INDUSTRIAL EQUIPMENT MANUFACTURING CO., LTD | KT | 0 | 0 | CONSUMABLES | C | PD | 1825 | ERSA | OTHERS | 329771 | 0003000400 | INGERSOLL RAND | EX |  |  | INGERSOLL-RAND SINGAPORE ENTERPRISES PTE. LTD.
057610 | PSR057610 | Yes | GASKET KIT, P/N QA/8063/00, FOR PNEUMATIC CYLINDER TYPE RA 8063/M/50, BRAND: NORGREN. | GASKET KIT, P/N QA/8063/00, FOR PNEUMATIC CYLINDER TYPE RA 8063/M/50, BRAND: NORGREN. | KT | 0 | 0 | CONSUMABLES | C | PD | 1825 | ERSA | OTHERS | P/N QA/8063/00 | 0003000325 | NORGREN CO C A | EX
057625 | PSR057625 | Yes | GASKET KIT, P/N QA/8080/00, FOR PNEUMATIC CYLINDER MODEL RA 8080/M/50, BRAND: NORGREN. | GASKET KIT, P/N QA/8080/00, FOR PNEUMATIC CYLINDER MODEL RA 8080/M/50, BRAND: NORGREN. | KT | 0 | 0 | CONSUMABLES | C | PD | 1825 | ERSA | OTHERS | QA/8080/00 | 0003000325 | NORGREN CO C A | EX
950993 | PSR950993 | Yes | GASKET KIT, SIDE BRUSH MOTOR, P/N C386600000, BURSH MOTOR REPAIR KIT, FOR STREET SWEEPER, MODEL DULEVO 6000 WITH ENGINE MODEL FPT (IVECO) F4HE9484A, MFR: DULEVO INTERNATIONAL | GASKET KIT, SIDE BRUSH MOTOR, P/N C386600000, BURSH MOTOR REPAIR KIT, FOR STREET SWEEPER, MODEL DULEVO 6000 WITH ENGINE MODEL FPT (IVECO) F4HE9484A, MFR: DULEVO INTERNATIONAL | KT | 0 | 0 | CRITICAL | B | PD | 1825 | ERSA | OTHERS |  |  |  | EX
057630 | PSR057630 | Yes | GASKET KIT,FOR MOTOR 74250 HMB080GASKET KIT, 74250, HMB080, MOTOR, CODE NO. 0687758. | GASKET KIT,FOR MOTOR 74250 HMB080GASKET KIT, 74250, HMB080, MOTOR, CODE NO. 0687758. | KT | 0 | 0 | CONSUMABLES | C | PD | 1825 | ERSA | OTHERS |  |  |  | EX
031150 | PSR031150 | Yes | GASKET SET, FOR BELOW ASSEMBLY AND CONDENSATE HOSE, FOR ROTARY JOINT; FOR STEAM DRYER, MFR: KUMERA CORPORATION TECHNOLOGY CENTER | GASKET SET, FOR BELOW ASSEMBLY AND CONDENSATE HOSE, FOR ROTARY JOINT; FOR STEAM DRYER, MFR: KUMERA CORPORATION TECHNOLOGY CENTER | SE | 0 | 0 | CONSUMABLES | C | PD | 1825 | ERSA | OTHERS |  |  |  | EX
031148 | PSR031148 | Yes | GASKET SET, HOSE CONNECTION 1.16, P/N 1.13, FOR FLEXIBLE HOSE FOR SHELL HEATING; FOR STEAM DRYER METAL HOSE ASSEMBLIES FOR STEAM AND CONDENSATE, MFR: KUMERA CORPORATION TECHNOLOGY CENTER | GASKET SET, HOSE CONNECTION 1.16, P/N 1.13, FOR FLEXIBLE HOSE FOR SHELL HEATING; FOR STEAM DRYER METAL HOSE ASSEMBLIES FOR STEAM AND CONDENSATE, MFR: KUMERA CORPORATION TECHNOLOGY CENTER | SE | 0 | 0 | CONSUMABLES | C | PD | 1825 | ERSA | OTHERS |  |  |  | EX
436028 | PSR436028 | Yes | GASKET SET, NOZZLE CLAMPING ASSEMBLY, POS. 0014, DWG. NO. 6970016747, 5 PCS / SET. | GASKET SET, NOZZLE CLAMPING ASSEMBLY, POS. 0014, DWG. NO. 6970016747, 5 PCS / SET. | SE | 2 | 3 | CONSUMABLES | B | V1 | 1825 | ERSA | OTHERS |  |  |  | HB |  |  | ATLAS COPCO (THAILAND) LTD
951575 | PSR951575 | Yes | GASKET SET, OIL DEMISTER, P/N DR_1000260429, FOR SATURATED STEAM TURBOSET OF BACKING PRESSURE, TYPE: GTW + B5S-5, TURBINE SERIAL NO.: 21227, MFR: DRESSER-RAND | GASKET SET, OIL DEMISTER, P/N DR_1000260429, FOR SATURATED STEAM TURBOSET OF BACKING PRESSURE, TYPE: GTW + B5S-5, TURBINE SERIAL NO.: 21227, MFR: DRESSER-RAND | PC | 0 | 0 | CONSUMABLES | A | PD | 1825 | ERSA | OTHERS |  |  |  | EX
102241 | PSR102241 | Yes | GASKET SET, P/N 64, MATERIAL: NON-ASBESTOS COMP.; BETWEEN BALL BEARING HOUSING AND UPPER BOOT; FOR VERTICAL ACID PUMP TYPE MT-1604, SIZE 4, SERIAL NO. 58425; MAKER: CHAS. S. LEWIS & CO., INC., U.S.A. | GASKET SET, P/N 64, MATERIAL: NON-ASBESTOS COMP.; BETWEEN BALL BEARING HOUSING AND UPPER BOOT; FOR VERTICAL ACID PUMP TYPE MT-1604, SIZE 4, SERIAL NO. 58425; MAKER: CHAS. S. LEWIS & CO., INC., U.S.A. | SE | 0 | 0 | CONSUMABLES | C | PD | 3000 | ERSA | OTHERS | 64 | 0003000303 | LEWIS CHAS S & COMPANY INC | EX
049881 | PSR049881 | Yes | PSRLT-5.96-MN-GASKET SET, P/N 9,9.1,9.8, MODEL: SEH300-400, FOR COOLING WATER BOOSTER PUMP, Q:1353m3/h, H:12m, MFR: SHANDONG SHUANGLUN EMMECOM PUMP CO.,LTD | GASKET SET, P/N 9,9.1,9.8, MODEL: SEH300-400, FOR COOLING WATER BOOSTER PUMP, Q:1353m3/h, H:12m, MFR: SHANDONG SHUANGLUN EMMECOM PUMP CO.,LTD | SE | 0 | 0 | CONSUMABLES | C | PD | 3000 | ERSA | OTHERS |  |  |  | EX |  |  | GENERAL EXPORTATION (H.K.) CO., LTD.
568912 | PSR568912 | Yes | GASKET SET,ACTUATOR TYPE F12,BUTTERFLYVALVE,LINDE 1-B06602 | GASKET SET,ACTUATOR TYPE F12,BUTTERFLYVALVE,LINDE 1-B06602 | SE | 0 | 0 | CONSUMABLES | C | PD | 1825 | ERSA | OTHERS |  |  |  | EX
369384 | PSR369384 | Yes | GASKET SET,SLIDE RING,APP32-100 | GASKET SET,SLIDE RING,APP32-100 | SE | 0 | 0 | CONSUMABLES | C | PD | 1825 | ERSA | OTHERS |  |  |  | EX
700043 | PSR700043 | Yes | GASKET V, P/N 278-4693, CATERPILLAR | GASKET V, P/N 278-4693, CATERPILLAR | PC | 0 | 0 | CONSUMABLES | A | PD | 1825 | ERSA | OTHERS | 278-4693 | 0003000003 | CATERPILLAR | EX
048842 | PSR048842 | Yes | GASKET, (FROM PNEUMATIC VALVE TO GAS UNIT INLET), FOR OXYGEN COMPRESSOR, TYPE: WT3-400G-0L, ORDER NO.: TH-16-2200; MFR: KAJI TECH. CORPORATION | GASKET, (FROM PNEUMATIC VALVE TO GAS UNIT INLET), FOR OXYGEN COMPRESSOR, TYPE: WT3-400G-0L, ORDER NO.: TH-16-2200; MFR: KAJI TECH. CORPORATION | PC | 0 | 0 | CONSUMABLES | C | PD | 1825 | ERSA | OTHERS |  |  |  | EX
048841 | PSR048841 | Yes | GASKET, (GAS UNIT OUTLET), FOR OXYGEN COMPRESSOR, TYPE: WT3-400G-0L, ORDER NO.: TH-16-2200; MFR: KAJI TECH. CORPORATION | GASKET, (GAS UNIT OUTLET), FOR OXYGEN COMPRESSOR, TYPE: WT3-400G-0L, ORDER NO.: TH-16-2200; MFR: KAJI TECH. CORPORATION | PC | 0 | 0 | CONSUMABLES | C | PD | 1825 | ERSA | OTHERS |  |  |  | EX
048840 | PSR048840 | Yes | GASKET, (PRESSURE CONTROL VALVE, BYPASS VALVE OUTLET), FOR OXYGEN COMPRESSOR, TYPE: WT3-400G-0L, ORDER NO.: TH-16-2200; MFR: KAJI TECH. CORPORATION | GASKET, (PRESSURE CONTROL VALVE, BYPASS VALVE OUTLET), FOR OXYGEN COMPRESSOR, TYPE: WT3-400G-0L, ORDER NO.: TH-16-2200; MFR: KAJI TECH. CORPORATION | PC | 0 | 0 | CONSUMABLES | C | PD | 1825 | ERSA | OTHERS |  |  |  | EX
048838 | PSR048838 | Yes | GASKET, (VENT), FOR OXYGEN COMPRESSOR, TYPE: WT3-400G-0L, ORDER NO.: TH-16-2200; MFR: KAJI TECH. CORPORATION | GASKET, (VENT), FOR OXYGEN COMPRESSOR, TYPE: WT3-400G-0L, ORDER NO.: TH-16-2200; MFR: KAJI TECH. CORPORATION | PC | 0 | 0 | CONSUMABLES | C | PD | 1825 | ERSA | OTHERS |  |  |  | EX
027574 | PSR027574 | Yes | GASKET, 0.4 mm THICK, P/N P5474E-00, MATERIAL: AROMATIC RUBBER, SPARE CODE: A0302.1.13.8, REFERNCE DRAWING NO.: CN0536-NP-P-OM-0010; FOR 300 mm BULKHEAD DOME VALVE, CONCENTRATE PNEUMATIC CONVEYING SYSTEM, Q: 130 t/h, | GASKET, 0.4 mm THICK, P/N P5474E-00, MATERIAL: AROMATIC RUBBER, SPARE CODE: A0302.1.13.8, REFERNCE DRAWING NO.: CN0536-NP-P-OM-0010; FOR 300 mm BULKHEAD DOME VALVE, CONCENTRATE PNEUMATIC CONVEYING SYSTEM, Q: 130 t/h, MFR: BEINJING NMT PNEUMATIC TRANSPORT TECH. CO. LTD. | PC | 0 | 0 | CONSUMABLES | B | PD | 1825 | ERSA | OTHERS |  |  |  | EX
027550 | PSR027550 | Yes | GASKET, 0.8 mm THICK, P/N P5466E-00, BODY TO TOP PLATE, MATERIAL: AROMATIC RUBBER, SPARE CODE: A0302.1.8.14, REFERENCE DRAWING NO.: CN0536-NP-P-OM-0010; FOR 150 mm INLINE VALVE, CONCENTRATE PNEUMATIC CONVEYING SYSTEM, Q: 130 t/h, | GASKET, 0.8 mm THICK, P/N P5466E-00, BODY TO TOP PLATE, MATERIAL: AROMATIC RUBBER, SPARE CODE: A0302.1.8.14, REFERENCE DRAWING NO.: CN0536-NP-P-OM-0010; FOR 150 mm INLINE VALVE, CONCENTRATE PNEUMATIC CONVEYING SYSTEM, Q: 130 t/h, MFR: BEINJING NMT PNEUMATIC TRANSPORT TECH. CO. LTD. | PC | 0 | 0 | CRITICAL | B | PD | 1825 | ERSA | OTHERS |  |  |  | EX |  |  | CHINA NERIN ENGINEERING CO., LTD.
027575 | PSR027575 | Yes | GASKET, 0.8 mm THICK, P/N P5469E-00, MATERIAL: AROMATIC RUBBER, SPARE CODE: A0302.1.13.9, REFERNCE DRAWING NO.: CN0536-NP-P-OM-0010; FOR 300 mm BULKHEAD DOME VALVE, CONCENTRATE PNEUMATIC CONVEYING SYSTEM, Q: 130 t/h, | GASKET, 0.8 mm THICK, P/N P5469E-00, MATERIAL: AROMATIC RUBBER, SPARE CODE: A0302.1.13.9, REFERNCE DRAWING NO.: CN0536-NP-P-OM-0010; FOR 300 mm BULKHEAD DOME VALVE, CONCENTRATE PNEUMATIC CONVEYING SYSTEM, Q: 130 t/h, MFR: BEINJING NMT PNEUMATIC TRANSPORT TECH. CO. LTD. | PC | 0 | 0 | CONSUMABLES | B | PD | 1825 | ERSA | OTHERS |  |  |  | EX
027576 | PSR027576 | Yes | GASKET, 1.5 mm THICK, P/N P5464E-00, MATERIAL: AROMATIC RUBBER, SPARE CODE: A0302.1.13.10, REFERNCE DRAWING NO.: CN0536-NP-P-OM-0010; FOR 300 mm BULKHEAD DOME VALVE, CONCENTRATE PNEUMATIC CONVEYING SYSTEM, Q: 130 t/h, | GASKET, 1.5 mm THICK, P/N P5464E-00, MATERIAL: AROMATIC RUBBER, SPARE CODE: A0302.1.13.10, REFERNCE DRAWING NO.: CN0536-NP-P-OM-0010; FOR 300 mm BULKHEAD DOME VALVE, CONCENTRATE PNEUMATIC CONVEYING SYSTEM, Q: 130 t/h, MFR: BEINJING NMT PNEUMATIC TRANSPORT TECH. CO. LTD. | PC | 0 | 0 | CONSUMABLES | B | PD | 1825 | ERSA | OTHERS |  |  |  | EX
055398 | PSR055398 | Yes | GASKET, 10.0 P/N 67739219; FOR CENTRIFUGAL AIR COMPRESSOR, MODEL: C95066M3HP, SERIAL NO.: 300430, MFR: INGERSOLL-RAND INDUSTRIAL EQUIPMENT MANUFACTURING CO., LTD | GASKET, 10.0 P/N 67739219; FOR CENTRIFUGAL AIR COMPRESSOR, MODEL: C95066M3HP, SERIAL NO.: 300430, MFR: INGERSOLL-RAND INDUSTRIAL EQUIPMENT MANUFACTURING CO., LTD | PC | 4 | 6 | CONSUMABLES | B | V1 | 1825 | ERSA | OTHERS | 67739219 | 0003000400 | INGERSOLL RAND | HB |  |  | INGERSOLL-RAND SINGAPORE ENTERPRISES PTE. LTD.
050238 | PSR050238 | Yes | GASKET, 100 MM BODY/TOP, P/N P5460E-00, FOR FSF EP & WHB DUST PNEUMATIC CONVEYING BALANCE LINE DOME VALVE 100 MM BULKHEAD WATER COOLED PRO-DV PH1 (SVVS) (-10 TO 280 DEG. C.); MFR: SCHENCK PROCESS | GASKET, 100 MM BODY/TOP, P/N P5460E-00, FOR FSF EP & WHB DUST PNEUMATIC CONVEYING BALANCE LINE DOME VALVE 100 MM BULKHEAD WATER COOLED PRO-DV PH1 (SVVS) (-10 TO 280 DEG. C.); MFR: SCHENCK PROCESS | PC | 0 | 0 | CONSUMABLES | C | PD | 1825 | ERSA | OTHERS |  |  |  | EX
050237 | PSR050237 | Yes | GASKET, 100 MM BODY/TOP, P/N P5465E-00, FOR FSF EP & WHB DUST PNEUMATIC CONVEYING BALANCE LINE DOME VALVE 100 MM BULKHEAD WATER COOLED PRO-DV PH1 (SVVS) (-10 TO 280 DEG. C.); MFR: SCHENCK PROCESS | GASKET, 100 MM BODY/TOP, P/N P5465E-00, FOR FSF EP & WHB DUST PNEUMATIC CONVEYING BALANCE LINE DOME VALVE 100 MM BULKHEAD WATER COOLED PRO-DV PH1 (SVVS) (-10 TO 280 DEG. C.); MFR: SCHENCK PROCESS | PC | 0 | 0 | CONSUMABLES | C | PD | 1825 | ERSA | OTHERS |  |  |  | EX
050236 | PSR050236 | Yes | GASKET, 100 MM BODY/TOP, P/N P5470E-00, FOR FSF EP & WHB DUST PNEUMATIC CONVEYING BALANCE LINE DOME VALVE 100 MM BULKHEAD WATER COOLED PRO-DV PH1 (SVVS) (-10 TO 280 DEG. C.); MFR: SCHENCK PROCESS | GASKET, 100 MM BODY/TOP, P/N P5470E-00, FOR FSF EP & WHB DUST PNEUMATIC CONVEYING BALANCE LINE DOME VALVE 100 MM BULKHEAD WATER COOLED PRO-DV PH1 (SVVS) (-10 TO 280 DEG. C.); MFR: SCHENCK PROCESS | PC | 0 | 0 | CONSUMABLES | C | PD | 1825 | ERSA | OTHERS |  |  |  | EX
021646 | PSR021646 | Yes | GASKET, 110 X 110, P/N 59026030, AIR PIPING; FOR VPSA4 INSTRUMENT AIR COMPRESSOR MODEL: DSP-55ATR6N, MFG.NO. U1199001, MFR: HITACHI | GASKET, 110 X 110, P/N 59026030, AIR PIPING; FOR VPSA4 INSTRUMENT AIR COMPRESSOR MODEL: DSP-55ATR6N, MFG.NO. U1199001, MFR: HITACHI | PC | 3 | 6 | CONSUMABLES | B | V1 | 1825 | ERSA | OTHERS | 59026030 | 0003000004 | HITACHI | HB
040454 | PSR040454 | Yes | GASKET, 12, P/N GB/T853-1988, MATERIAL: Q235-A, SPARE CODE: A0701.1.269, POSITION NO.: 37, DRAWING NO.: W3Z5.5C.10000; FOR LUBRICATING OIL SYSTEM ASSEMBLY, OXYGEN COMPRESSOR (ZW-33.9/10), MFR: HANG ZHOU HANGYANG COMPRESSOR CO., LTD | GASKET, 12, P/N GB/T853-1988, MATERIAL: Q235-A, SPARE CODE: A0701.1.269, POSITION NO.: 37, DRAWING NO.: W3Z5.5C.10000; FOR LUBRICATING OIL SYSTEM ASSEMBLY, OXYGEN COMPRESSOR (ZW-33.9/10), MFR: HANG ZHOU HANGYANG COMPRESSOR CO., LTD | PC | 0 | 0 | CONSUMABLES | C | PD | 1825 | ERSA | OTHERS |  |  |  | EX
021647 | PSR021647 | Yes | GASKET, 120 X 80, P/N 59007960, DWG NO. 49003268A, REF NO. 035, AIR PIPING; FOR VPSA 4 HITACHI INSTRUMENT AIR COMPRESSOR | GASKET, 120 X 80, P/N 59007960, DWG NO. 49003268A, REF NO. 035, AIR PIPING; FOR VPSA 4 HITACHI INSTRUMENT AIR COMPRESSOR | PC | 0 | 0 | CONSUMABLES | C | PD | 1825 | ERSA | OTHERS | 59007960 | 0003000004 | HITACHI | EX
048800 | PSR048800 | Yes | GASKET, 150 X 22 DIA., P/N 16FG00482-01, FOR OXYGEN COMPRESSOR, TYPE: WT3-400G-0L, ORDER NO.: TH-16-2200; MFR: KAJI TECH. CORPORATION | GASKET, 150 X 22 DIA., P/N 16FG00482-01, FOR OXYGEN COMPRESSOR, TYPE: WT3-400G-0L, ORDER NO.: TH-16-2200; MFR: KAJI TECH. CORPORATION | PC | 0 | 0 | CONSUMABLES | C | PD | 1825 | ERSA | OTHERS |  |  |  | EX
048774 | PSR048774 | Yes | GASKET, 150 X 24 X 2T, P/N 65700148, FOR OXYGEN COMPRESSOR, TYPE: WT3-400G-0L, ORDER NO.: TH-16-2200; MFR: KAJI TECH. CORPORATION | GASKET, 150 X 24 X 2T, P/N 65700148, FOR OXYGEN COMPRESSOR, TYPE: WT3-400G-0L, ORDER NO.: TH-16-2200; MFR: KAJI TECH. CORPORATION | PC | 0 | 0 | CONSUMABLES | C | PD | 1825 | ERSA | OTHERS |  |  |  | EX
048839 | PSR048839 | Yes | GASKET, 160 X 24 DIA., P/N 16FG00482-03, FOR OXYGEN COMPRESSOR, TYPE: WT3-400G-0L, ORDER NO.: TH-16-2200; MFR: KAJI TECH. CORPORATION | GASKET, 160 X 24 DIA., P/N 16FG00482-03, FOR OXYGEN COMPRESSOR, TYPE: WT3-400G-0L, ORDER NO.: TH-16-2200; MFR: KAJI TECH. CORPORATION | PC | 0 | 0 | CONSUMABLES | C | PD | 1825 | ERSA | OTHERS |  |  |  | EX
038289 | PSR038289 | Yes | GASKET, 2 MM, EN 1514-1 KILNGER PSM200 IBC, DN50, PN40; POSITION NO.: 11, REFERENCE DRAWING NO.: 6028210; FOR STEAM TRAP UNIT ASSEMBLY, STEAM DRYER, MFR: KUMERA | GASKET, 2 MM, EN 1514-1 KILNGER PSM200 IBC, DN50, PN40; POSITION NO.: 11, REFERENCE DRAWING NO.: 6028210; FOR STEAM TRAP UNIT ASSEMBLY, STEAM DRYER, MFR: KUMERA | PC | 0 | 0 | CONSUMABLES | B | PD | 1825 | ERSA | OTHERS |  |  |  | EX |  |  | KUMERA CORPORATION
037566 | PSR037566 | Yes | GASKET, 2 MM, EN 1514-1 KLINGER PSM200 IBC, DN40, PN40; POSITION NO.: 14, REFERENCE DRAWING NO.: 6024381; FOR HEATING PIPING, STEAM DRYER, MFR: KUMERA | GASKET, 2 MM, EN 1514-1 KLINGER PSM200 IBC, DN40, PN40; POSITION NO.: 14, REFERENCE DRAWING NO.: 6024381; FOR HEATING PIPING, STEAM DRYER, MFR: KUMERA | PC | 0 | 0 | CONSUMABLES | C | PD | 1825 | ERSA | OTHERS |  |  |  | EX
037558 | PSR037558 | Yes | GASKET, 2 MM, KLINGER PSM200 IBC, DN100, PN40, EN 1514-1; POSITION NO.: 14, REFERENCE DRAWING NO.: 6027027; FOR CONDENSATE SYSTEM, STEAM DRYER, MFR: KUMERA | GASKET, 2 MM, KLINGER PSM200 IBC, DN100, PN40, EN 1514-1; POSITION NO.: 14, REFERENCE DRAWING NO.: 6027027; FOR CONDENSATE SYSTEM, STEAM DRYER, MFR: KUMERA | PC | 2 | 2 | CONSUMABLES | B | V1 | 1825 | ERSA | OTHERS |  |  |  | HB
037561 | PSR037561 | Yes | GASKET, 2 MM, KLINGER PSM200 IBC, DN250, PN40, EN 1514-1; POSITION NO.: 32, REFERENCE DRAWING NO.: 6027027; FOR CONDENSATE SYSTEM, STEAM DRYER, MFR: KUMERA | GASKET, 2 MM, KLINGER PSM200 IBC, DN250, PN40, EN 1514-1; POSITION NO.: 32, REFERENCE DRAWING NO.: 6027027; FOR CONDENSATE SYSTEM, STEAM DRYER, MFR: KUMERA | PC | 2 | 4 | CONSUMABLES | B | V1 | 1825 | ERSA | OTHERS |  |  |  | HB
037559 | PSR037559 | Yes | GASKET, 2 MM, KLINGER PSM200 IBC, DN65, PN40, EN 1514-1; POSITION NO.: 15, REFERENCE DRAWING NO.: 6027027; FOR CONDENSATE SYSTEM, STEAM DRYER, MFR: KUMERA | GASKET, 2 MM, KLINGER PSM200 IBC, DN65, PN40, EN 1514-1; POSITION NO.: 15, REFERENCE DRAWING NO.: 6027027; FOR CONDENSATE SYSTEM, STEAM DRYER, MFR: KUMERA | PC | 0 | 0 | CONSUMABLES | C | PD | 1825 | ERSA | OTHERS |  |  |  | EX
037564 | PSR037564 | Yes | GASKET, 2 MM, KLINGER PSM200 IBC, DN80, PN40, EN 1514-1; POSITION NO.: 42, REFERENCE DRAWING NO.: 6027027; FOR CONDENSATE SYSTEM, STEAM DRYER, MFR: KUMERA | GASKET, 2 MM, KLINGER PSM200 IBC, DN80, PN40, EN 1514-1; POSITION NO.: 42, REFERENCE DRAWING NO.: 6027027; FOR CONDENSATE SYSTEM, STEAM DRYER, MFR: KUMERA | PC | 0 | 0 | CONSUMABLES | C | PD | 1825 | ERSA | OTHERS |  |  |  | EX
021628 | PSR021628 | Yes | GASKET, 255 X 190, P/N 59026080, SUCTION THROTTLE VALVE; FOR VPSA4 INSTRUMENT AIR COMPRESSOR MODEL: DSP-55ATR6N, MFG.NO. U1199001, MFR: HITACHI. | GASKET, 255 X 190, P/N 59026080, SUCTION THROTTLE VALVE; FOR VPSA4 INSTRUMENT AIR COMPRESSOR MODEL: DSP-55ATR6N, MFG.NO. U1199001, MFR: HITACHI. | PC | 0 | 0 | CONSUMABLES | C | PD | 1825 | ERSA | OTHERS | 59026080 | 0003000004 | HITACHI | EX
066500 | PSR066500 | Yes | GASKET, 310.0X 365.0X 3.0,SWITCHING VALV | GASKET, 310.0X 365.0X 3.0,SWITCHING VALV | PC | 0 | 0 | CONSUMABLES | C | PD | 1825 | ERSA | OTHERS |  |  |  | EX
055396 | PSR055396 | Yes | GASKET, 4.0 P/N 67739250; FOR CENTRIFUGAL AIR COMPRESSOR, MODEL: C95066M3HP, SERIAL NO.: 300430, MFR: INGERSOLL-RAND INDUSTRIAL EQUIPMENT MANUFACTURING CO., LTD | GASKET, 4.0 P/N 67739250; FOR CENTRIFUGAL AIR COMPRESSOR, MODEL: C95066M3HP, SERIAL NO.: 300430, MFR: INGERSOLL-RAND INDUSTRIAL EQUIPMENT MANUFACTURING CO., LTD | PC | 6 | 9 | CONSUMABLES | B | V1 | 1825 | ERSA | OTHERS | 67739250 | 0003000400 | INGERSOLL RAND | HB |  |  | INGERSOLL-RAND SINGAPORE ENTERPRISES PTE. LTD.
021610 | PSR021610 | Yes | GASKET, 40 mm O.D. X 6.5L, 30 mm I.D X 6.5L, P/N 24215160, DWG NO. 3M007633F, REF NO. 516/519, SUCTION THROTTLE VALVE, BRAND: HITACHI, VPSA 4 INSTRUMENT AIR COMPRESSOR | GASKET, 40 mm O.D. X 6.5L, 30 mm I.D X 6.5L, P/N 24215160, DWG NO. 3M007633F, REF NO. 516/519, SUCTION THROTTLE VALVE, BRAND: HITACHI, VPSA 4 INSTRUMENT AIR COMPRESSOR | PC | 0 | 0 | CONSUMABLES | C | PD | 1825 | ERSA | OTHERS | 24215160 | 0003000004 | HITACHI | EX
037538 | PSR037538 | Yes | GASKET, 5 X 409 X 813, NBR NITRILE RUBBER, DOCUMENT NO.: 6027311; POSITION NO.: 25, REFERENCE DRAWING NO.: 6026862; FOR GIRTH GEAR COVER, TWIN, STEAM DRYER, MFR: KUMERA | GASKET, 5 X 409 X 813, NBR NITRILE RUBBER, DOCUMENT NO.: 6027311; POSITION NO.: 25, REFERENCE DRAWING NO.: 6026862; FOR GIRTH GEAR COVER, TWIN, STEAM DRYER, MFR: KUMERA | PC | 0 | 0 | CONSUMABLES | C | PD | 1825 | ERSA | OTHERS |  |  |  | EX
055395 | PSR055395 | Yes | GASKET, 6.0 P/N 67739235; FOR CENTRIFUGAL AIR COMPRESSOR, MODEL: C95066M3HP, SERIAL NO.: 300430, MFR: INGERSOLL-RAND INDUSTRIAL EQUIPMENT MANUFACTURING CO., LTD | GASKET, 6.0 P/N 67739235; FOR CENTRIFUGAL AIR COMPRESSOR, MODEL: C95066M3HP, SERIAL NO.: 300430, MFR: INGERSOLL-RAND INDUSTRIAL EQUIPMENT MANUFACTURING CO., LTD | PC | 6 | 6 | CONSUMABLES | B | V1 | 1825 | ERSA | OTHERS | 67739235 | 0003000400 | INGERSOLL RAND | HB |  |  | INGERSOLL-RAND SINGAPORE ENTERPRISES PTE. LTD.
021675 | PSR021675 | Yes | GASKET, 60 X 60, P/N 5372D780, DWG NO. 17G66976A, REF NO. D78; OIL MIST REMOVER; FOR VPSA 4 INSTRUMENT AIR COMPRESSOR | GASKET, 60 X 60, P/N 5372D780, DWG NO. 17G66976A, REF NO. D78; OIL MIST REMOVER; FOR VPSA 4 INSTRUMENT AIR COMPRESSOR | PC | 0 | 0 | CONSUMABLES | C | PD | 1825 | ERSA | OTHERS |  |  |  | EX
937588 | PSR937588 | Yes | GASKET, 600MM, 10K, JIS B2220, 3MM THK, VIRGIN PTFE FILLED WITH SILICA FILLER, RING TYPE | GASKET, 600MM, 10K, JIS B2220, 3MM THK, VIRGIN PTFE FILLED WITH SILICA FILLER, RING TYPE | PC | 0 | 0 | CONSUMABLES | C | PD | 1825 | ERSA | OTHERS |  |  |  | EX
937587 | PSR937587 | Yes | GASKET, 600MM, 150LB, 3MM THK, VIRGIN PTFE FILLED WITH SILICA FILLER, RING TYPE, ASTM D2000 | GASKET, 600MM, 150LB, 3MM THK, VIRGIN PTFE FILLED WITH SILICA FILLER, RING TYPE, ASTM D2000 | PC | 0 | 0 | CONSUMABLES | C | PD | 1825 | ERSA | OTHERS |  |  |  | EX
055394 | PSR055394 | Yes | GASKET, 8.0 P/N 67739227; FOR CENTRIFUGAL AIR COMPRESSOR, MODEL: C95066M3HP, SERIAL NO.: 300430, MFR: INGERSOLL-RAND INDUSTRIAL EQUIPMENT MANUFACTURING CO., LTD | GASKET, 8.0 P/N 67739227; FOR CENTRIFUGAL AIR COMPRESSOR, MODEL: C95066M3HP, SERIAL NO.: 300430, MFR: INGERSOLL-RAND INDUSTRIAL EQUIPMENT MANUFACTURING CO., LTD | PC | 0 | 0 | CONSUMABLES | C | PD | 1825 | ERSA | OTHERS | 67739227 | 0003000400 | INGERSOLL RAND | EX |  |  | INGERSOLL-RAND SINGAPORE ENTERPRISES PTE. LTD.
021651 | PSR021651 | Yes | GASKET, 90 X 90, P/N 59026060, AIR PIPING; FOR VPSA4 INSTRUMENT AIR COMPRESSOR MODEL: DSP-55ATR6N, MFG.NO. U1199001, MFR: HITACHI. | GASKET, 90 X 90, P/N 59026060, AIR PIPING; FOR VPSA4 INSTRUMENT AIR COMPRESSOR MODEL: DSP-55ATR6N, MFG.NO. U1199001, MFR: HITACHI. | PC | 0 | 0 | CONSUMABLES | C | PD | 1825 | ERSA | OTHERS | 59026060 | 0003000004 | HITACHI | EX
937233 | PSR937233 | Yes | GASKET, A, 613#, (100 X 125 X 0.3), PART NUMBER: AX1644G, FOR CYCLO DRIVE SPEED REDUCER MODEL CVVM3-6130-25; MFR: SUMITOMO HEAVY INDUSTRIES LTD. | GASKET, A, 613#, (100 X 125 X 0.3), PART NUMBER: AX1644G, FOR CYCLO DRIVE SPEED REDUCER MODEL CVVM3-6130-25; MFR: SUMITOMO HEAVY INDUSTRIES LTD. | PC | 0 | 0 | CONSUMABLES | C | PD | 1825 | ERSA | OTHERS |  |  |  | EX
937292 | PSR937292 | Yes | GASKET, A, 618 418#, (160 X 189 X 0.3), PART NUMBER: DW671LG, FOR CYCLO DRIVE SPEED REDUCER MODEL CVVM15-6185-35; MFR: SUMITOMO HEAVY INDUSTRIES LTD. | GASKET, A, 618 418#, (160 X 189 X 0.3), PART NUMBER: DW671LG, FOR CYCLO DRIVE SPEED REDUCER MODEL CVVM15-6185-35; MFR: SUMITOMO HEAVY INDUSTRIES LTD. | PC | 0 | 0 | CONSUMABLES | C | PD | 1825 | ERSA | OTHERS |  |  |  | EX
937251 | PSR937251 | Yes | GASKET, A, 619#, ((222X190X0.3), PART NUMBER: AX1646G, FOR CYCLO DRIVE SPEED REDUCER MODEL CVVM20-6195-35; MFR: SUMITOMO HEAVY INDUSTRIES LTD. | GASKET, A, 619#, ((222X190X0.3), PART NUMBER: AX1646G, FOR CYCLO DRIVE SPEED REDUCER MODEL CVVM20-6195-35; MFR: SUMITOMO HEAVY INDUSTRIES LTD. | PC | 0 | 0 | CONSUMABLES | C | PD | 1825 | ERSA | OTHERS |  |  |  | EX
937240 | PSR937240 | Yes | GASKET, B, 613#, (174 X 190 X 1), PART NUMBER: AU008LG, FOR CYCLO DRIVE SPEED REDUCER MODEL CVVM3-6130-25; MFR: SUMITOMO HEAVY INDUSTRIES LTD. | GASKET, B, 613#, (174 X 190 X 1), PART NUMBER: AU008LG, FOR CYCLO DRIVE SPEED REDUCER MODEL CVVM3-6130-25; MFR: SUMITOMO HEAVY INDUSTRIES LTD. | PC | 0 | 0 | CONSUMABLES | C | PD | 1825 | ERSA | OTHERS |  |  |  | EX
937260 | PSR937260 | Yes | GASKET, B, 619 419#, (332 X 358 X 1), PART NUMBER: AU318LG, FOR CYCLO DRIVE SPEED REDUCER MODEL CVVM20-6195-35; MFR: SUMITOMO HEAVY INDUSTRIES LTD. | GASKET, B, 619 419#, (332 X 358 X 1), PART NUMBER: AU318LG, FOR CYCLO DRIVE SPEED REDUCER MODEL CVVM20-6195-35; MFR: SUMITOMO HEAVY INDUSTRIES LTD. | PC | 0 | 0 | CONSUMABLES | C | PD | 1825 | ERSA | OTHERS |  |  |  | EX
051893 | PSR051893 | Yes | GASKET, BACK PUMP, P/N 27, PUMP TYPE: 500FUH-46-C4, FOR FUGITIVE GAS DESULFURIZATION CIRCULATE PUMP PU-0316-CP-01AB, MFR: YIXING LINGGU PLASTIC EQUIPMENT CO., LTD. | GASKET, BACK PUMP, P/N 27, PUMP TYPE: 500FUH-46-C4, FOR FUGITIVE GAS DESULFURIZATION CIRCULATE PUMP PU-0316-CP-01AB, MFR: YIXING LINGGU PLASTIC EQUIPMENT CO., LTD. | PC | 0 | 0 | CONSUMABLES | C | PD | 3000 | ERSA | OTHERS |  |  |  | EX |  |  | GENERAL EXPORTATION (H.K.) CO., LTD.
046262 | PSR046262 | Yes | GASKET, BACK, P/N VG1047010050, CYLINDER BLOCK ASSEMBLY; FOR HOWO DUMPTRUCK MODEL ZZ3257N3847A (VIN: LZZ5ELSDXFW114585) WITH ENGINE MODEL WD615.47 / SERIAL NO. 150907016077 | GASKET, BACK, P/N VG1047010050, CYLINDER BLOCK ASSEMBLY; FOR HOWO DUMPTRUCK MODEL ZZ3257N3847A (VIN: LZZ5ELSDXFW114585) WITH ENGINE MODEL WD615.47 / SERIAL NO. 150907016077 | PC | 0 | 0 | CONSUMABLES | A | PD | 6175 | ERSA | OTHERS |  |  |  | EX
903642 | PSR903642 | Yes | GASKET, BEARING ASSEMBLY, P/N 6915259343, POS 0045, LINDE EXPANSION TURBINE TYPE ETF 125 NS, REFERENCE DRAWING NO. 6915258338, MAKER: ATLAS COPCO | GASKET, BEARING ASSEMBLY, P/N 6915259343, POS 0045, LINDE EXPANSION TURBINE TYPE ETF 125 NS, REFERENCE DRAWING NO. 6915258338, MAKER: ATLAS COPCO | PC | 2 | 2 | CONSUMABLES | B | V1 | 1825 | ERSA | OTHERS | 6915259343 | 0003000000 | ATLAS COPCO | HB
436068 | PSR436068 | Yes | GASKET, BEARING ASSEMBLY, POS. 0013, P/N 6915277985, FOR LINDE EXPANSION TURBINE TYPE ETF 125 NS, MACHINE NOS. 15-2946/15-2947, REFERENCE DWG. NO. 6915258338, MFR: ATLAS COPCO ENERGAS GmbH, GERMANY | GASKET, BEARING ASSEMBLY, POS. 0013, P/N 6915277985, FOR LINDE EXPANSION TURBINE TYPE ETF 125 NS, MACHINE NOS. 15-2946/15-2947, REFERENCE DWG. NO. 6915258338, MFR: ATLAS COPCO ENERGAS GmbH, GERMANY | PC | 2 | 2 | CONSUMABLES | B | V1 | 1825 | ERSA | OTHERS | 6915277985 | 0003000000 | ATLAS COPCO | HB |  |  | ATLAS COPCO (THAILAND) LTD
020958 | PSR020958 | Yes | GASKET, BEARING CASE, P/N 62, MATERIAL: PTFE, 0.5t PX56095170; FOR PSA OXYGEN COMPRESSOR, REFERENCE DWG. NO. 3M-RF-150MPJSE, MFR: TAIKO KIKAI INDUSTRIES CO., LTD., JAPAN | GASKET, BEARING CASE, P/N 62, MATERIAL: PTFE, 0.5t PX56095170; FOR PSA OXYGEN COMPRESSOR, REFERENCE DWG. NO. 3M-RF-150MPJSE, MFR: TAIKO KIKAI INDUSTRIES CO., LTD., JAPAN | PC | 0 | 0 | CONSUMABLES | C | PD | 1825 | ERSA | OTHERS |  |  |  | EX
020957 | PSR020957 | Yes | GASKET, BEARING CASE, P/N 63, MATERIAL: PTFE, 0.1t, 0.2t, 0.3t PX56091000, PX56092070, PX56093040; FOR PSA OXYGEN COMPRESSOR, REFERENCE DWG. NO. 3M-RF-150MPJSE, MFR: TAIKO KIKAI INDUSTRIES CO., LTD., JAPAN | GASKET, BEARING CASE, P/N 63, MATERIAL: PTFE, 0.1t, 0.2t, 0.3t PX56091000, PX56092070, PX56093040; FOR PSA OXYGEN COMPRESSOR, REFERENCE DWG. NO. 3M-RF-150MPJSE, MFR: TAIKO KIKAI INDUSTRIES CO., LTD., JAPAN | PC | 0 | 0 | CONSUMABLES | C | PD | 1825 | ERSA | OTHERS |  |  |  | EX
020959 | PSR020959 | Yes | GASKET, BEARING CASE, P/N 64, MATERIAL: PTFE, 0.5t PX56095090; FOR PSA OXYGEN COMPRESSOR, REFERENCE DWG. NO. 3M-RF-150MPJSE, MFR: TAIKO KIKAI INDUSTRIES CO., LTD., JAPAN | GASKET, BEARING CASE, P/N 64, MATERIAL: PTFE, 0.5t PX56095090; FOR PSA OXYGEN COMPRESSOR, REFERENCE DWG. NO. 3M-RF-150MPJSE, MFR: TAIKO KIKAI INDUSTRIES CO., LTD., JAPAN | PC | 0 | 0 | CONSUMABLES | C | PD | 1825 | ERSA | OTHERS |  |  |  | EX
020946 | PSR020946 | Yes | GASKET, BEARING CASE, P/N 76, MATERIAL: PTFE, 0.5t PX56155090; FOR PSA OXYGEN COMPRESSOR, REFERENCE DWG. NO. 3M-RF-245MPJSE, MFR: TAIKO KIKAI INDUSTRIES CO., LTD., JAPAN | GASKET, BEARING CASE, P/N 76, MATERIAL: PTFE, 0.5t PX56155090; FOR PSA OXYGEN COMPRESSOR, REFERENCE DWG. NO. 3M-RF-245MPJSE, MFR: TAIKO KIKAI INDUSTRIES CO., LTD., JAPAN | PC | 0 | 0 | CONSUMABLES | C | PD | 1825 | ERSA | OTHERS |  |  |  | EX |  |  | MESCO, INC.
020945 | PSR020945 | Yes | GASKET, BEARING CASE, P/N 77, MATERIAL: PTFE, 0.5t PX56225050; FOR PSA OXYGEN COMPRESSOR, REFERENCE DWG. NO. 3M-RF-245MPJSE, MFR: TAIKO KIKAI INDUSTRIES CO., LTD., JAPAN | GASKET, BEARING CASE, P/N 77, MATERIAL: PTFE, 0.5t PX56225050; FOR PSA OXYGEN COMPRESSOR, REFERENCE DWG. NO. 3M-RF-245MPJSE, MFR: TAIKO KIKAI INDUSTRIES CO., LTD., JAPAN | PC | 0 | 0 | CONSUMABLES | C | PD | 1825 | ERSA | OTHERS |  |  |  | EX |  |  | MESCO, INC.
020944 | PSR020944 | Yes | GASKET, BEARING CASE, P/N 78, MATERIAL: PTFE, 0.1t, 0.2t, 0.3t PX56221060 PX56222030 PX56223000; FOR PSA OXYGEN COMPRESSOR, REFERENCE DWG. NO. 3M-RF-245MPJSE, MFR: TAIKO KIKAI INDUSTRIES CO., LTD., JAPAN | GASKET, BEARING CASE, P/N 78, MATERIAL: PTFE, 0.1t, 0.2t, 0.3t PX56221060 PX56222030 PX56223000; FOR PSA OXYGEN COMPRESSOR, REFERENCE DWG. NO. 3M-RF-245MPJSE, MFR: TAIKO KIKAI INDUSTRIES CO., LTD., JAPAN | PC | 0 | 0 | CONSUMABLES | C | PD | 1825 | ERSA | OTHERS |  |  |  | EX |  |  | MESCO, INC.
020960 | PSR020960 | Yes | GASKET, BEARING COVER, P/N 61, MATERIAL: PTFE, 0.5t PH56095040; FOR PSA OXYGEN COMPRESSOR, REFERENCE DWG. NO. 3M-RF-150MPJSE, MFR: TAIKO KIKAI INDUSTRIES CO., LTD., JAPAN | GASKET, BEARING COVER, P/N 61, MATERIAL: PTFE, 0.5t PH56095040; FOR PSA OXYGEN COMPRESSOR, REFERENCE DWG. NO. 3M-RF-150MPJSE, MFR: TAIKO KIKAI INDUSTRIES CO., LTD., JAPAN | PC | 0 | 0 | CONSUMABLES | C | PD | 1825 | ERSA | OTHERS |  |  |  | EX
020947 | PSR020947 | Yes | GASKET, BEARING COVER, P/N 75, MATERIAL: PTFE, 0.5t PH56155040; FOR PSA OXYGEN COMPRESSOR, REFERENCE DWG. NO. 3M-RF-245MPJSE, MFR: TAIKO KIKAI INDUSTRIES CO., LTD., JAPAN | GASKET, BEARING COVER, P/N 75, MATERIAL: PTFE, 0.5t PH56155040; FOR PSA OXYGEN COMPRESSOR, REFERENCE DWG. NO. 3M-RF-245MPJSE, MFR: TAIKO KIKAI INDUSTRIES CO., LTD., JAPAN | PC | 0 | 0 | CONSUMABLES | C | PD | 1825 | ERSA | OTHERS |  |  |  | EX |  |  | MESCO, INC.
025383 | PSR025383 | Yes | GASKET, BEARING, P/N 117-3, MATERIAL: OIL SHEET; FOR CF CIRCULATION PUMP, PUMP TYPE: 200 X 150 UCWM, JOB No.: N152249, MFG No.: RB42009-02, REF DWG No.: S8-7821293, DOC No.: B42009-02-103 (Rev03), MFR: EBARA Corp. JAPAN | GASKET, BEARING, P/N 117-3, MATERIAL: OIL SHEET; FOR CF CIRCULATION PUMP, PUMP TYPE: 200 X 150 UCWM, JOB No.: N152249, MFG No.: RB42009-02, REF DWG No.: S8-7821293, DOC No.: B42009-02-103 (Rev03), MFR: EBARA Corp. JAPAN | PC | 0 | 0 | CONSUMABLES | C | PD | 3000 | ERSA | OTHERS |  |  |  | EX | EBARA CORPORATION, JAPAN | P/N: 117-3, MFG. NO.: RB42009-02
025370 | PSR025370 | Yes | GASKET, BEARING, P/N 117-4, MATERIAL: OIL SHEET; FOR CF CIRCULATION PUMP, PUMP TYPE: 200 X 150 UCWM, JOB No.: N152249, MFG No.: RB42009-02, REF DWG No.: S8-7821293, DOC No.: B42009-02-103 (Rev03), MFR: EBARA Corp. JAPAN | GASKET, BEARING, P/N 117-4, MATERIAL: OIL SHEET; FOR CF CIRCULATION PUMP, PUMP TYPE: 200 X 150 UCWM, JOB No.: N152249, MFG No.: RB42009-02, REF DWG No.: S8-7821293, DOC No.: B42009-02-103 (Rev03), MFR: EBARA Corp. JAPAN | PC | 0 | 0 | CONSUMABLES | C | PD | 3000 | ERSA | OTHERS |  |  |  | EX | EBARA CORPORATION, JAPAN | P/N: 117-4, MFG. NO.: RB42009-02
436102 | PSR436102 | Yes | GASKET, BEARING, POS. 0046, P/N 6915167746, FOR LINDE EXPANSION TURBINE TYPE ETF 125 NS, MACHINE NOS. 15-2946/15-2947, REFERENCE DWG. NO. 6915258338, MFR: ATLAS COPCO ENERGAS GmbH, GERMANY | GASKET, BEARING, POS. 0046, P/N 6915167746, FOR LINDE EXPANSION TURBINE TYPE ETF 125 NS, MACHINE NOS. 15-2946/15-2947, REFERENCE DWG. NO. 6915258338, MFR: ATLAS COPCO ENERGAS GmbH, GERMANY | PC | 2 | 2 | CONSUMABLES | B | V1 | 1825 | ERSA | OTHERS | 6915167746 | 0003000000 | ATLAS COPCO | HB |  |  | PROFEX INTERNATIONAL
039121 | PSR039121 | Yes | GASKET, BLOWER GROUP CAB, P/N 345-6082, OPERATION STATION; FOR CATERPILLAR SKID STEER LOADER MODEL 236D, SERIAL NO. CAT0236DCMPW01262 | GASKET, BLOWER GROUP CAB, P/N 345-6082, OPERATION STATION; FOR CATERPILLAR SKID STEER LOADER MODEL 236D, SERIAL NO. CAT0236DCMPW01262 | PC | 0 | 0 | CONSUMABLES | B | PD | 3730 | ERSA | OTHERS | 345-6082 | 0003000003 | CATERPILLAR | EX
039122 | PSR039122 | Yes | GASKET, BLOWER GROUP CAB, P/N 345-6083, OPERATION STATION; FOR CATERPILLAR SKID STEER LOADER MODEL 236D, SERIAL NO. CAT0236DCMPW01262 | GASKET, BLOWER GROUP CAB, P/N 345-6083, OPERATION STATION; FOR CATERPILLAR SKID STEER LOADER MODEL 236D, SERIAL NO. CAT0236DCMPW01262 | PC | 0 | 0 | CONSUMABLES | B | PD | 3730 | ERSA | OTHERS | 345-6083 | 0003000003 | CATERPILLAR | EX
050270 | PSR050270 | Yes | GASKET, BODY / TOP PLATE, 0.4 MM THICK, ITEM NO. 15, DRAWING NO.: P106486, P/N P2120A-51C, FOR FSF EP DUST PNEUMATIC CONVEYING OUTLET DOME VALVE 200 MM BULKHEAD WATER COOLED PRO-DV PH1 (SVVS) (-10 TO 280 DEG. C.); MFR: SCHENCK PROCESS | GASKET, BODY / TOP PLATE, 0.4 MM THICK, ITEM NO. 15, DRAWING NO.: P106486, P/N P2120A-51C, FOR FSF EP DUST PNEUMATIC CONVEYING OUTLET DOME VALVE 200 MM BULKHEAD WATER COOLED PRO-DV PH1 (SVVS) (-10 TO 280 DEG. C.); MFR: SCHENCK PROCESS | PC | 0 | 0 | CONSUMABLES | C | PD | 1825 | ERSA | OTHERS |  |  |  | EX
050271 | PSR050271 | Yes | GASKET, BODY / TOP PLATE, 0.8 MM THICK, ITEM NO. 14, DRAWING NO.: P106486, P/N P2120A-51B,FOR FSF EP DUST PNEUMATIC CONVEYING OUTLET DOME VALVE 200 MM BULKHEAD WATER COOLED PRO-DV PH1 (SVVS) (-10 TO 280 DEG. C.); MFR: SCHENCK PROCESS | GASKET, BODY / TOP PLATE, 0.8 MM THICK, ITEM NO. 14, DRAWING NO.: P106486, P/N P2120A-51B,FOR FSF EP DUST PNEUMATIC CONVEYING OUTLET DOME VALVE 200 MM BULKHEAD WATER COOLED PRO-DV PH1 (SVVS) (-10 TO 280 DEG. C.); MFR: SCHENCK PROCESS | PC | 0 | 0 | CONSUMABLES | C | PD | 1825 | ERSA | OTHERS |  |  |  | EX
050289 | PSR050289 | Yes | GASKET, BODY / TOP PLATE, 1.5 MM THICK, 0.8 MM THICK, 0.4 MM THICK, ITEM NO. 22, DRAWING NO. K60866601, P/N P2120A-52A, P/N P2120A-52B, P/N P2120A-52C FOR FSF WHB, EP, LIW & CONCENTRATE PNEUMATIC CONVEYING INLET DOME VALVE 300 MM | GASKET, BODY / TOP PLATE, 1.5 MM THICK, 0.8 MM THICK, 0.4 MM THICK, ITEM NO. 22, DRAWING NO. K60866601, P/N P2120A-52A, P/N P2120A-52B, P/N P2120A-52C FOR FSF WHB, EP, LIW & CONCENTRATE PNEUMATIC CONVEYING INLET DOME VALVE 300 MM ; MFR: SCHENCK PROCESS | SE | 0 | 0 | CONSUMABLES | C | PD | 1825 | ERSA | OTHERS |  |  |  | EX |  |  | SCHENCK PROCESS UK LIMITED
050272 | PSR050272 | Yes | GASKET, BODY / TOP PLATE, 1.5 MM THICK, ITEM NO. 13, DRAWING NO.: P106486, P/N P2120A-51A, FOR FSF EP DUST PNEUMATIC CONVEYING OUTLET DOME VALVE 200 MM BULKHEAD WATER COOLED PRO-DV PH1 (SVVS) (-10 TO 280 DEG. C.); MFR: SCHENCK PROCESS | GASKET, BODY / TOP PLATE, 1.5 MM THICK, ITEM NO. 13, DRAWING NO.: P106486, P/N P2120A-51A, FOR FSF EP DUST PNEUMATIC CONVEYING OUTLET DOME VALVE 200 MM BULKHEAD WATER COOLED PRO-DV PH1 (SVVS) (-10 TO 280 DEG. C.); MFR: SCHENCK PROCESS | PC | 0 | 0 | CONSUMABLES | C | PD | 1825 | ERSA | OTHERS |  |  |  | EX
050240 | PSR050240 | Yes | GASKET, BODY TO BOTTOM ADAPTOR 3.2 MM, P/N P2120A-06, FOR FSF EP & WHB DUST PNEUMATIC CONVEYING BALANCE LINE DOME VALVE 100 MM BULKHEAD WATER COOLED PRO-DV PH1 (SVVS) (-10 TO 280 DEG. C.); MFR: SCHENCK PROCESS | GASKET, BODY TO BOTTOM ADAPTOR 3.2 MM, P/N P2120A-06, FOR FSF EP & WHB DUST PNEUMATIC CONVEYING BALANCE LINE DOME VALVE 100 MM BULKHEAD WATER COOLED PRO-DV PH1 (SVVS) (-10 TO 280 DEG. C.); MFR: SCHENCK PROCESS | PC | 0 | 0 | CONSUMABLES | C | PD | 1825 | ERSA | OTHERS |  |  |  | EX
050304 | PSR050304 | Yes | GASKET, BODY TO BOTTOM PLATE, P/N P113476, FOR FSF LIW DUST PNEUMATIC CONVEYING INLET DOME VALVE 300MM; MFR: SCHENCK PROCESS | GASKET, BODY TO BOTTOM PLATE, P/N P113476, FOR FSF LIW DUST PNEUMATIC CONVEYING INLET DOME VALVE 300MM; MFR: SCHENCK PROCESS | PC | 0 | 0 | CONSUMABLES | C | PD | 1825 | ERSA | OTHERS |  |  |  | EX |  |  | SCHENCK PROCESS UK LIMITED
048550 | PSR048550 | Yes | GASKET, BODY TO TOP ADAPTOR, 0.4 MM THICK, P/N P2120A-52C, 0.8 MM THICK, P/N 2120A-52B, 1.5 MM THICK, P/N 2120A-52A, FOR CONCENTRATE PNUEMATIC CONVEYING INLET DOME VALVE 300 MM; MFR: SCHENCK PROCESS | GASKET, BODY TO TOP ADAPTOR, 0.4 MM THICK, P/N P2120A-52C, 0.8 MM THICK, P/N 2120A-52B, 1.5 MM THICK, P/N 2120A-52A, FOR CONCENTRATE PNUEMATIC CONVEYING INLET DOME VALVE 300 MM; MFR: SCHENCK PROCESS | SE | 0 | 0 | CONSUMABLES | C | PD | 1825 | ERSA | OTHERS |  |  |  | EX |  |  | SCHENCK PROCESS UK LIMITED
048555 | PSR048555 | Yes | GASKET, BODY TO TOP PLATE, 0.4 MM THICK, P/N P2120A-139, 0.8 MM THICK, P/N 2120A-140, 1.5 MM THICK, P/N 2120A-141, FOR CONCENTRATE PNUEMATIC CONVEYING PRIMARY & SECONDARY OUTLET DOME VALVE 250 MM; MFR: SCHENCK PROCESS | GASKET, BODY TO TOP PLATE, 0.4 MM THICK, P/N P2120A-139, 0.8 MM THICK, P/N 2120A-140, 1.5 MM THICK, P/N 2120A-141, FOR CONCENTRATE PNUEMATIC CONVEYING PRIMARY & SECONDARY OUTLET DOME VALVE 250 MM; MFR: SCHENCK PROCESS | SE | 0 | 0 | CONSUMABLES | B | PD | 1825 | ERSA | OTHERS |  |  |  | EX |  |  | SCHENCK PROCESS UK LIMITED
050225 | PSR050225 | Yes | GASKET, BODY TO TOP PLATE, 0.4MM THICK, P/N P2120A-55C, FOR FSF EP & WHB DUST PNEUMATIC CONVEYING VENT LINE DOME VALVE 80 MM INLINE PRO-DV PH1 (-10 TO 280 DEG. C.); MFR: SCHENCK PROCESS | GASKET, BODY TO TOP PLATE, 0.4MM THICK, P/N P2120A-55C, FOR FSF EP & WHB DUST PNEUMATIC CONVEYING VENT LINE DOME VALVE 80 MM INLINE PRO-DV PH1 (-10 TO 280 DEG. C.); MFR: SCHENCK PROCESS | PC | 0 | 0 | CONSUMABLES | C | PD | 1825 | ERSA | OTHERS |  |  |  | EX
050226 | PSR050226 | Yes | GASKET, BODY TO TOP PLATE, 0.8MM THICK, P/N P2120A-55B, FOR FSF EP & WHB DUST PNEUMATIC CONVEYING VENT LINE DOME VALVE 80 MM INLINE PRO-DV PH1 (-10 TO 280 DEG. C.); MFR: SCHENCK PROCESS | GASKET, BODY TO TOP PLATE, 0.8MM THICK, P/N P2120A-55B, FOR FSF EP & WHB DUST PNEUMATIC CONVEYING VENT LINE DOME VALVE 80 MM INLINE PRO-DV PH1 (-10 TO 280 DEG. C.); MFR: SCHENCK PROCESS | PC | 0 | 0 | CONSUMABLES | C | PD | 1825 | ERSA | OTHERS |  |  |  | EX
050227 | PSR050227 | Yes | GASKET, BODY TO TOP PLATE, 1.5MM THICK, P/N P2120A-55A, FOR FSF EP & WHB DUST PNEUMATIC CONVEYING VENT LINE DOME VALVE 80 MM INLINE PRO-DV PH1 (-10 TO 280 DEG. C.); MFR: SCHENCK PROCESS | GASKET, BODY TO TOP PLATE, 1.5MM THICK, P/N P2120A-55A, FOR FSF EP & WHB DUST PNEUMATIC CONVEYING VENT LINE DOME VALVE 80 MM INLINE PRO-DV PH1 (-10 TO 280 DEG. C.); MFR: SCHENCK PROCESS | PC | 0 | 0 | CONSUMABLES | C | PD | 1825 | ERSA | OTHERS |  |  |  | EX
252033 | PSR252033 | Yes | GASKET, BONNET, V/#1500, 1815 MM X 1725 MM X 450 MM X 360 MM, DRAWING NO.: M-36413, WORKING TEMPERATURE: 500 DEG. C. AT 2100 mmH2O, FLUID HANDLED: S02 / S03. | GASKET, BONNET, V/#1500, 1815 MM X 1725 MM X 450 MM X 360 MM, DRAWING NO.: M-36413, WORKING TEMPERATURE: 500 DEG. C. AT 2100 mmH2O, FLUID HANDLED: S02 / S03. | PC | 0 | 0 | CONSUMABLES | C | PD | 1825 | ERSA | OTHER |  |  |  | EX
252048 | PSR252048 | Yes | GASKET, BOTTOM COVER, P/N 20, 470 MM X 390 MM X 340 MM X 260 MM, VALQUA #1500; FOR MOTOR-DRIVEN GATE VALVE SIZE 1500A, TYPE SMB-2, WORKING TEMPERATURE: 500 DEG. C. AT 2100 mmH2O, FLUID HANDLED: S02 / S03, DWG. NO. M-36411, M-36412 AND | GASKET, BOTTOM COVER, P/N 20, 470 MM X 390 MM X 340 MM X 260 MM, VALQUA #1500; FOR MOTOR-DRIVEN GATE VALVE SIZE 1500A, TYPE SMB-2, WORKING TEMPERATURE: 500 DEG. C. AT 2100 mmH2O, FLUID HANDLED: S02 / S03, DWG. NO. M-36411, M-36412 AND M-36413; MAKER: SHOWA VALVE CO., LTD., JAPAN. | PC | 0 | 0 | CONSUMABLES | C | PD | 1825 | ERSA | OTHERS |  |  |  | EX
106594 | PSR106594 | Yes | GASKET, BOTTOM, P/N 130C3-83061, TRANSMISSION CONTROL VALVE PLATE; FOR TCM® FORKLIFT TRUCK MODEL FD60Z-8 | GASKET, BOTTOM, P/N 130C3-83061, TRANSMISSION CONTROL VALVE PLATE; FOR TCM® FORKLIFT TRUCK MODEL FD60Z-8 | PC | 0 | 0 | CONSUMABLES | A | PD | 6175 | ERSA | OTHERS |  |  |  | EX |  |  | LUIS AUTO SUPPLY
020998 | PSR020998 | Yes | GASKET, BOTTOM, P/N 16, MATERIAL: PTFE; FOR AUTOMATIC SWITCH OVER VALVE, 600A X JIS 10K, MFR: NBS | GASKET, BOTTOM, P/N 16, MATERIAL: PTFE; FOR AUTOMATIC SWITCH OVER VALVE, 600A X JIS 10K, MFR: NBS | PC | 0 | 0 | CONSUMABLES | C | PD | 1825 | ERSA | OTHERS |  |  |  | EX |  |  | MESCO, INC.
041278 | PSR041278 | Yes | GASKET, BOW, SPARE CODE: A0316.12.33, POSITION NO.: 41, REFERENCE DRAWING NO.: FYUC30-1500.0; FOR ENGINEER PLASTIC LEED SPEED SUBMERSIBLE PUMP (MELT PIT PUMP); MFR: YIXING LINGGU PLASTIC EQUIPMENT CO., LTD | GASKET, BOW, SPARE CODE: A0316.12.33, POSITION NO.: 41, REFERENCE DRAWING NO.: FYUC30-1500.0; FOR ENGINEER PLASTIC LEED SPEED SUBMERSIBLE PUMP (MELT PIT PUMP); MFR: YIXING LINGGU PLASTIC EQUIPMENT CO., LTD | PC | 0 | 0 | CONSUMABLES | C | PD | 3000 | ERSA | OTHERS |  |  |  | EX
950477 | PSR950477 | Yes | GASKET, BRACKET, P/N CD360627N, FOR INSTRUMENT AIR COMPRESSOR, STROKE: 9", LUBRICATION FREE; SINGLE-STAGE COMPRESSION, MODEL: WN112SF-55KW, POWER: 55KW, CAPACITY: 8.0M3/MIN, REVOLUTION: 400RPM, DISCHARGE PRESSURE: 7.0KG/cm2G, | GASKET, BRACKET, P/N CD360627N, FOR INSTRUMENT AIR COMPRESSOR, STROKE: 9", LUBRICATION FREE; SINGLE-STAGE COMPRESSION, MODEL: WN112SF-55KW, POWER: 55KW, CAPACITY: 8.0M3/MIN, REVOLUTION: 400RPM, DISCHARGE PRESSURE: 7.0KG/cm2G,MFR: ISHIKAWAJIMA-HARIMA HEAVY INDUSTRIES CO.,LTD.,JAPAN | PC | 0 | 0 | CRITICAL | B | PD | 1825 | ERSA | OTHERS |  |  |  | EX
937226 | PSR937226 | Yes | GASKET, C, 613#, (145 X 205 X 0.3), PART NUMBER: AU9218G, FOR CYCLO DRIVE SPEED REDUCER MODEL CVVM3-6130-25; MFR: SUMITOMO HEAVY INDUSTRIES LTD. | GASKET, C, 613#, (145 X 205 X 0.3), PART NUMBER: AU9218G, FOR CYCLO DRIVE SPEED REDUCER MODEL CVVM3-6130-25; MFR: SUMITOMO HEAVY INDUSTRIES LTD. | PC | 0 | 0 | CONSUMABLES | C | PD | 1825 | ERSA | OTHERS |  |  |  | EX
937244 | PSR937244 | Yes | GASKET, C, 613#, (145 X 205 X 0.3), PART NUMBER: AU9222G, FOR CYCLO DRIVE SPEED REDUCER MODEL CVVM20-6195-35; MFR: SUMITOMO HEAVY INDUSTRIES LTD. | GASKET, C, 613#, (145 X 205 X 0.3), PART NUMBER: AU9222G, FOR CYCLO DRIVE SPEED REDUCER MODEL CVVM20-6195-35; MFR: SUMITOMO HEAVY INDUSTRIES LTD. | PC | 0 | 0 | CONSUMABLES | C | PD | 1825 | ERSA | OTHERS |  |  |  | EX
937285 | PSR937285 | Yes | GASKET, C, 618 418#,(250 X 315.5 X 0.3), PART NUMBER: AU9221G, FOR CYCLO DRIVE SPEED REDUCER MODEL CVVM15-6185-35; MFR: SUMITOMO HEAVY INDUSTRIES LTD. | GASKET, C, 618 418#,(250 X 315.5 X 0.3), PART NUMBER: AU9221G, FOR CYCLO DRIVE SPEED REDUCER MODEL CVVM15-6185-35; MFR: SUMITOMO HEAVY INDUSTRIES LTD. | PC | 0 | 0 | CONSUMABLES | C | PD | 1825 | ERSA | OTHERS |  |  |  | EX
042700 | PSR042700 | Yes | GASKET, CARBON FIBER, NS150X2 DIN 2690, KLINGERIT, OUTOTEC MATERIAL NO.: 584280, POSITION NO.: 14, REFERENCE DWG NO.: 10482393; FOR ANODE COLLECTING AND HANDLING SYSTEM 2 ASSEMBLY, TWIN M18 ANODE CASTING; MFR: OUTOTEC | GASKET, CARBON FIBER, NS150X2 DIN 2690, KLINGERIT, OUTOTEC MATERIAL NO.: 584280, POSITION NO.: 14, REFERENCE DWG NO.: 10482393; FOR ANODE COLLECTING AND HANDLING SYSTEM 2 ASSEMBLY, TWIN M18 ANODE CASTING; MFR: OUTOTEC | PC | 0 | 0 | CONSUMABLES | C | PD | 1825 | ERSA | OTHERS |  |  |  | EX
025390 | PSR025390 | Yes | GASKET, CASING, P/N 117-1; FOR CF CIRCULATION PUMP, PUMP TYPE: 200 X 150 UCWM, JOB No.: N152249, MFG No.: RB42009-02, REF DWG No.: S8-7821293, DOC No.: B42009-02-103 (Rev03), MFR: EBARA Corp. JAPAN | GASKET, CASING, P/N 117-1; FOR CF CIRCULATION PUMP, PUMP TYPE: 200 X 150 UCWM, JOB No.: N152249, MFG No.: RB42009-02, REF DWG No.: S8-7821293, DOC No.: B42009-02-103 (Rev03), MFR: EBARA Corp. JAPAN | PC | 0 | 0 | CONSUMABLES | C | PD | 3000 | ERSA | OTHERS |  |  |  | EX | EBARA CORPORATION, JAPAN | P/N: 117-1, MFG. NO.: RB42009-02
041268 | PSR041268 | Yes | GASKET, CASING, PUMP, SPARE CODE: A0316.12.8, POSITION NO.: 27, REFERENCE DRAWING NO.: FYUC30-1500.0; FOR ENGINEER PLASTIC LEED SPEED SUBMERSIBLE PUMP (MELT PIT PUMP); MFR: YIXING LINGGU PLASTIC EQUIPMENT CO., LTD | GASKET, CASING, PUMP, SPARE CODE: A0316.12.8, POSITION NO.: 27, REFERENCE DRAWING NO.: FYUC30-1500.0; FOR ENGINEER PLASTIC LEED SPEED SUBMERSIBLE PUMP (MELT PIT PUMP); MFR: YIXING LINGGU PLASTIC EQUIPMENT CO., LTD | SE | 0 | 0 | CONSUMABLES | C | PD | 3000 | ERSA | OTHERS |  |  |  | EX
045137 | PSR045137 | Yes | GASKET, CODE: SX120.1-7, MATERIAL: OIL-RESISTANCE RUBBER PLATE δ1.5, POSITION NO.: 2-4, REFERENCE DWG NO.: Y5-2x55NO17.5F; FOR FSF FUGITIVE GAS EXHAUST FAN, MFR: CHONGQING GENERAL INDUSTRY (GROUP) CO. LTD | GASKET, CODE: SX120.1-7, MATERIAL: OIL-RESISTANCE RUBBER PLATE δ1.5, POSITION NO.: 2-4, REFERENCE DWG NO.: Y5-2x55NO17.5F; FOR FSF FUGITIVE GAS EXHAUST FAN, MFR: CHONGQING GENERAL INDUSTRY (GROUP) CO. LTD | PC | 0 | 0 | CONSUMABLES | C | PD | 1825 | ERSA | OTHERS |  |  |  | EX
045150 | PSR045150 | Yes | GASKET, CODE: SX120.3-5, POSITION NO.: 8-4, REFERENCE DWG NO.: Y5-2x55NO17.5F; FOR FSF FUGITIVE GAS EXHAUST FAN, MFR: CHONGQING GENERAL INDUSTRY (GROUP) CO. LTD | GASKET, CODE: SX120.3-5, POSITION NO.: 8-4, REFERENCE DWG NO.: Y5-2x55NO17.5F; FOR FSF FUGITIVE GAS EXHAUST FAN, MFR: CHONGQING GENERAL INDUSTRY (GROUP) CO. LTD | PC | 2 | 4 | CONSUMABLES | B | V1 | 1825 | ERSA | OTHERS |  |  |  | HB
045342 | PSR045342 | Yes | GASKET, COLLAR, FELT, 135, POSITION NO.: 8-10, REFERENCE DWG NO.: Y5-2x55NO17.5F; FOR FSF FUGITIVE GAS EXHAUST FAN, MFR: CHONGQING GENERAL INDUSTRY (GROUP) CO. LTD | GASKET, COLLAR, FELT, 135, POSITION NO.: 8-10, REFERENCE DWG NO.: Y5-2x55NO17.5F; FOR FSF FUGITIVE GAS EXHAUST FAN, MFR: CHONGQING GENERAL INDUSTRY (GROUP) CO. LTD | PC | 0 | 0 | CONSUMABLES | C | PD | 1825 | ERSA | OTHERS |  |  |  | EX
030911 | PSR030911 | Yes | GASKET, COMBINATION, WITH O-RING KIT, MATERIAL: RUBBER, SPARE CODE: A0605.1.27, DRAWING NO.: CN0536DD0604MP1-4; FOR CONCENTRATE THICKENER, NXZ-24, MFR: HUAIBEI ZHONGDE MINING MACHINERY CO.,LTD | GASKET, COMBINATION, WITH O-RING KIT, MATERIAL: RUBBER, SPARE CODE: A0605.1.27, DRAWING NO.: CN0536DD0604MP1-4; FOR CONCENTRATE THICKENER, NXZ-24, MFR: HUAIBEI ZHONGDE MINING MACHINERY CO.,LTD | SE | 0 | 0 | CONSUMABLES | C | PD | 1825 | ERSA | OTHERS |  |  |  | EX |  |  | POWER KEY ENTERPRISE LIMITED
029379 | PSR029379 | Yes | GASKET, COMBINED, DIAMETER: 22, SPARE CODE: C0604.3.115; FOR RECOILLESS HAMMER EQUIPMENT | GASKET, COMBINED, DIAMETER: 22, SPARE CODE: C0604.3.115; FOR RECOILLESS HAMMER EQUIPMENT | PC | 0 | 0 | CONSUMABLES | C | PD | 1825 | ERSA | OTHERS |  |  |  | EX
041870 | PSR041870 | Yes | GASKET, COMBINED, TYPE: 22; FOR RECOILLESS HAMMER SEAL PARTS, MODEL: MRH-1000, MFR: ANSHAN TSX HEAVY INDUSTRY TECHNOLOGY CO.LTD | GASKET, COMBINED, TYPE: 22; FOR RECOILLESS HAMMER SEAL PARTS, MODEL: MRH-1000, MFR: ANSHAN TSX HEAVY INDUSTRY TECHNOLOGY CO.LTD | PC | 0 | 0 | CONSUMABLES | B | PD | 1825 | ERSA | OTHERS |  |  |  | EX |  |  | CHINA NERIN ENGINEERING CO., LTD.
952360 | PSR952360 | Yes | GASKET, COMPRESSED, OD: 1730 MM, ID: 1500 MM, THICKNESS: 6.0 MM, NON-ASBESTOS, BCD: 1660MM, # OF HOLES: 36, HOLE SIZE: 33MM, CARBON FIBER GASKET UP TO 600 DEG.C TEMPERATURE APPLICATION | GASKET, COMPRESSED, OD: 1730 MM, ID: 1500 MM, THICKNESS: 6.0 MM, NON-ASBESTOS, BCD: 1660MM, # OF HOLES: 36, HOLE SIZE: 33MM, CARBON FIBER GASKET UP TO 600 DEG.C TEMPERATURE APPLICATION | PC | 0 | 0 | CRITICAL | C | PD | 1825 | ERSA | OTHERS |  |  |  | EX
045020 | PSR045020 | Yes | GASKET, COOLANT REGULATOR, P/N Z-1-13743-016-0, ENGINE ARRANGEMENT; FOR TCM FORKLIFT MODEL FD60Z-8 & FD80Z-8 SERIES 300 & 30F | GASKET, COOLANT REGULATOR, P/N Z-1-13743-016-0, ENGINE ARRANGEMENT; FOR TCM FORKLIFT MODEL FD60Z-8 & FD80Z-8 SERIES 300 & 30F | PC | 0 | 0 | CONSUMABLES | A | PD | 6175 | ERSA | OTHERS |  |  |  | EX |  |  | LUIS AUTO SUPPLY
945644 | PSR945644 | Yes | GASKET, COPPER, OD: 122 MM, ID: 112.5 MM, THICKNESS: 1.5 MM, VALVE COVER, PRE-FORMED, WITHOUT ASBESTOS, FOR AIR COMPRESSOR, WORKING PRESSURE: 18BARS, WORKING TEMPERATURE: 300 DEG.C. | GASKET, COPPER, OD: 122 MM, ID: 112.5 MM, THICKNESS: 1.5 MM, VALVE COVER, PRE-FORMED, WITHOUT ASBESTOS, FOR AIR COMPRESSOR, WORKING PRESSURE: 18BARS, WORKING TEMPERATURE: 300 DEG.C. | PC | 0 | 0 | CONSUMABLES | B | PD | 1825 | ERSA | OTHERS |  |  |  | EX |  |  | PT. KOINJAYA CO., LTD.
149477 | PSR149477 | Yes | GASKET, COPPER, VALVE COVER, PREFORMED, SIZE 180 MM O.D. X 171.5 MM I.D. X 2.0 MM THICK, (WITHOUT ASBESTOS), FOR VACUUM PUMP MODEL PVY 5620, SERIAL NO. 94519, REF. DWG. NO. 2368-17872, MAKER: UNOZAWA-GUMI IRON WORKS, LTD., TOKYO, JAPAN. | GASKET, COPPER, VALVE COVER, PREFORMED, SIZE 180 MM O.D. X 171.5 MM I.D. X 2.0 MM THICK, (WITHOUT ASBESTOS), FOR VACUUM PUMP MODEL PVY 5620, SERIAL NO. 94519, REF. DWG. NO. 2368-17872, MAKER: UNOZAWA-GUMI IRON WORKS, LTD., TOKYO, JAPAN. | PC | 0 | 0 | CONSUMABLES | C | PD | 1825 | ERSA | OTHERS |  |  |  | EX |  |  | DAINAN TRADING
361122 | PSR361122 | Yes | GASKET, COUPLING, QUICK, CF, MFR: CLEMCO INDUSTRIES CORP. | GASKET, COUPLING, QUICK, CF, MFR: CLEMCO INDUSTRIES CORP. | PC | 0 | 0 | CONSUMABLES | C | PD | 1825 | ERSA | OTHERS |  |  |  | EX
035296 | PSR035296 | Yes | GASKET, COVER, BOILER MANHOLE, Φ465*425, T:3, MATERIAL: GRAPHITE, SPARE CODE: C0304.1.1; FOR FSF WHB; MFR: SUZHOU HAILU HEAVY INDUSTRY Co.,Ltd | GASKET, COVER, BOILER MANHOLE, Φ465*425, T:3, MATERIAL: GRAPHITE, SPARE CODE: C0304.1.1; FOR FSF WHB; MFR: SUZHOU HAILU HEAVY INDUSTRY Co.,Ltd | PC | 0 | 0 | CONSUMABLES | C | PD | 1825 | ERSA | OTHERS |  |  |  | EX
948648 | PSR948648 | Yes | GASKET, COVER, P/N CD360625N, FOR INSTRUMENT AIR COMPRESSOR, STROKE: 9", MODEL: WN112SF-55KW, LUBRICATION-FREE, SINGLE STAGE, MFR: ISHIKAWAJIMA-HARIMA HEAVY | GASKET, COVER, P/N CD360625N, FOR INSTRUMENT AIR COMPRESSOR, STROKE: 9", MODEL: WN112SF-55KW, LUBRICATION-FREE, SINGLE STAGE, MFR: ISHIKAWAJIMA-HARIMA HEAVY | PC | 0 | 0 | CRITICAL | A | PD | 1825 | ERSA | OTHERS |  |  |  | EX |  |  | KOKUSAI COMMERCE CO., LTD.
949752 | PSR949752 | Yes | GASKET, CYLINDER HEAD, CYLINDER HEAD SEALING GASKET, FOR KATO CRANE MODEL SR-300L WITH MITSUBISHI ENGINE MODEL 6M60-TLE3A | GASKET, CYLINDER HEAD, CYLINDER HEAD SEALING GASKET, FOR KATO CRANE MODEL SR-300L WITH MITSUBISHI ENGINE MODEL 6M60-TLE3A | PC | 0 | 0 | CRITICAL | A | PD | 6175 | ERSA | OTHERS |  |  |  | EX
104144 | PSR104144 | Yes | GASKET, CYLINDER HEAD, P/N 32B01-12100, FOR MITSUBISHI DIESEL ENGINE MODEL S6S MOUNTED ON CATERPILLAR® FORKLIFT MODEL DP60-T20C | GASKET, CYLINDER HEAD, P/N 32B01-12100, FOR MITSUBISHI DIESEL ENGINE MODEL S6S MOUNTED ON CATERPILLAR® FORKLIFT MODEL DP60-T20C | PC | 0 | 0 | CRITICAL | A | PD | 1825 | ERSA | OTHERS | 32B01-12100 | 0003000003 | CATERPILLAR | EX |  |  | HIGHLAND TRACTOR PARTS, INC.
153713 | PSR153713 | Yes | PSRLT-6.54-MN-GASKET, CYLINDER HEAD, P/N CD181525, 12-1/2 CYLINDER SIZE, FOR SOOT AIR COMPRESSOR MODEL JOY-WN 114; MAKER: ISHIKAWAJIMA-HARIMA HEAVY IND., CO., LTD., JAPAN. | GASKET, CYLINDER HEAD, P/N CD181525, 12-1/2 CYLINDER SIZE, FOR SOOT AIR COMPRESSOR MODEL JOY-WN 114; MAKER: ISHIKAWAJIMA-HARIMA HEAVY IND., CO., LTD., JAPAN. | PC | 0 | 0 | CONSUMABLES | C | PD | 1825 | ERSA | OTHERS |  |  |  | EX |  |  | DAINAN TRADING
200337 | PSR200337 | Yes | GASKET, CYLINDER HEAD, P/N Z-1-11141-196-0, TCM FORKLIFT MODEL FD60Z-8 | GASKET, CYLINDER HEAD, P/N Z-1-11141-196-0, TCM FORKLIFT MODEL FD60Z-8 | PC | 0 | 0 | CONSUMABLES | A | PD | 1825 | ERSA | OTHERS |  |  |  | EX |  |  | LUIS AUTO SUPPLY
029498 | PSR029498 | Yes | GASKET, DISCHARGE PIPE, FOR PUMP TYPE: 100FYUC-50, SPARE CODE: A0501.9.11; FOR MEP WASHING TANK PUMP PU-0501-CP-07, MFR: YIXING LINGGU PLASTIC EQUIPMENT CO., LTD. | GASKET, DISCHARGE PIPE, FOR PUMP TYPE: 100FYUC-50, SPARE CODE: A0501.9.11; FOR MEP WASHING TANK PUMP PU-0501-CP-07, MFR: YIXING LINGGU PLASTIC EQUIPMENT CO., LTD. | PC | 0 | 0 | CONSUMABLES | C | PD | 1825 | ERSA | OTHERS |  |  |  | EX
036180 | PSR036180 | Yes | GASKET, DN200-6, P/N HTA3538-96, MATERIAL: XB350, SPARE CODE: A0701.1.56; POSITION NO.: 7, REFERENCE DRAWING NO.: 0315.20000; FOR CYLINDER 2ND STAGE ASSEMBLY, OXYGEN COMPRESSOR (ZW-33.9/10), MFR: HANG ZHOU HANGYANG COMPRESSOR CO.,LTD | GASKET, DN200-6, P/N HTA3538-96, MATERIAL: XB350, SPARE CODE: A0701.1.56; POSITION NO.: 7, REFERENCE DRAWING NO.: 0315.20000; FOR CYLINDER 2ND STAGE ASSEMBLY, OXYGEN COMPRESSOR (ZW-33.9/10), MFR: HANG ZHOU HANGYANG COMPRESSOR CO.,LTD | PC | 0 | 0 | CONSUMABLES | C | PD | 1825 | ERSA | OTHERS |  |  |  | EX |  |  | GENERAL EXPORTATION (H.K.) CO., LTD.
050082 | PSR050082 | Yes | GASKET, DRAIN PLUG, DIFFERENTIAL FORWARD/REARWARD, P/N 90992060500, DIFFERENTIAL GROUP; FOR ISUZU DUMPTRUCK MODEL CYZ51 WITH ENGINE MODEL 6WF1-TCC AND SERIAL NO. JALCYZ51ME7000160 | GASKET, DRAIN PLUG, DIFFERENTIAL FORWARD/REARWARD, P/N 90992060500, DIFFERENTIAL GROUP; FOR ISUZU DUMPTRUCK MODEL CYZ51 WITH ENGINE MODEL 6WF1-TCC AND SERIAL NO. JALCYZ51ME7000160 | PC | 4 | 8 | CONSUMABLES | A | V1 | 1825 | ERSA | OTHERS | P/N 90992060500 | 0003000024 | ISUZU | HB |  |  | ALDREI TRADING
050079 | PSR050079 | Yes | GASKET, DRAIN PLUG, ENGINE, P/N 10962305700, ENGINE ARRANGEMENT; FOR ISUZU DUMPTRUCK MODEL CYZ51 WITH ENGINE MODEL 6WF1-TCC AND SERIAL NO. JALCYZ51ME7000160 | GASKET, DRAIN PLUG, ENGINE, P/N 10962305700, ENGINE ARRANGEMENT; FOR ISUZU DUMPTRUCK MODEL CYZ51 WITH ENGINE MODEL 6WF1-TCC AND SERIAL NO. JALCYZ51ME7000160 | PC | 4 | 6 | CONSUMABLES | B | V1 | 6175 | ERSA | OTHERS | P/N 10962305700 | 0003000024 | ISUZU | HB |  |  | ISUZU CEBU, INCORPORATED
050081 | PSR050081 | Yes | GASKET, DRAIN PLUG, TRANSMISSION, P/N 10962305800, TRANSMISSION ARRANGEMENT; FOR ISUZU DUMPTRUCK MODEL CYZ51 WITH ENGINE MODEL 6WF1-TCC AND SERIAL NO. JALCYZ51ME7000160 | GASKET, DRAIN PLUG, TRANSMISSION, P/N 10962305800, TRANSMISSION ARRANGEMENT; FOR ISUZU DUMPTRUCK MODEL CYZ51 WITH ENGINE MODEL 6WF1-TCC AND SERIAL NO. JALCYZ51ME7000160 | PC | 3 | 5 | CONSUMABLES | A | V1 | 6175 | ERSA | OTHERS | 10962305800 | 0003000024 | ISUZU | HB
038003 | PSR038003 | Yes | GASKET, EFFLUENT FLANGE, PUMP TYPE: HPH 250-401, SPARE CODE: C0304.3.5, FOR FSF BOILER CIRCULATION PUMP PU-0304-TE-01A/B, MFR: KSB AKTIENGESELLSCHAFT; SUPPLIER: JIANGXI JIAYANG TECH. CO. LTD. | GASKET, EFFLUENT FLANGE, PUMP TYPE: HPH 250-401, SPARE CODE: C0304.3.5, FOR FSF BOILER CIRCULATION PUMP PU-0304-TE-01A/B, MFR: KSB AKTIENGESELLSCHAFT; SUPPLIER: JIANGXI JIAYANG TECH. CO. LTD. | PC | 0 | 0 | CONSUMABLES | C | PD | 3000 | ERSA | OTHERS |  |  |  | EX
041281 | PSR041281 | Yes | GASKET, ELBOW, DISCHARGE, SPARE CODE: A0316.12.11, POSITION NO.: 44, REFERENCE DRAWING NO.: FYUC30-1500.0; FOR ENGINEER PLASTIC LEED SPEED SUBMERSIBLE PUMP (MELT PIT PUMP); MFR: YIXING LINGGU PLASTIC EQUIPMENT CO., LTD | GASKET, ELBOW, DISCHARGE, SPARE CODE: A0316.12.11, POSITION NO.: 44, REFERENCE DRAWING NO.: FYUC30-1500.0; FOR ENGINEER PLASTIC LEED SPEED SUBMERSIBLE PUMP (MELT PIT PUMP); MFR: YIXING LINGGU PLASTIC EQUIPMENT CO., LTD | PC | 0 | 0 | CONSUMABLES | C | PD | 3000 | ERSA | OTHERS |  |  |  | EX
045346 | PSR045346 | Yes | GASKET, END COVER, BACK HOLE, POSITION NO.: 8-8, REFERENCE DWG NO.: Y5-2x55NO17.5F; FOR FSF FUGITIVE GAS EXHAUST FAN, MFR: CHONGQING GENERAL INDUSTRY (GROUP) CO. LTD | GASKET, END COVER, BACK HOLE, POSITION NO.: 8-8, REFERENCE DWG NO.: Y5-2x55NO17.5F; FOR FSF FUGITIVE GAS EXHAUST FAN, MFR: CHONGQING GENERAL INDUSTRY (GROUP) CO. LTD | PC | 0 | 0 | CONSUMABLES | C | PD | 1825 | ERSA | OTHERS |  |  |  | EX
045344 | PSR045344 | Yes | GASKET, END COVER, BEARING HOUSING, POSITION NO.: 8-6, REFERENCE DWG NO.: Y5-2x55NO17.5F; FOR FSF FUGITIVE GAS EXHAUST FAN, MFR: CHONGQING GENERAL INDUSTRY (GROUP) CO. LTD | GASKET, END COVER, BEARING HOUSING, POSITION NO.: 8-6, REFERENCE DWG NO.: Y5-2x55NO17.5F; FOR FSF FUGITIVE GAS EXHAUST FAN, MFR: CHONGQING GENERAL INDUSTRY (GROUP) CO. LTD | PC | 0 | 0 | CONSUMABLES | C | PD | 1825 | ERSA | OTHERS |  |  |  | EX
045138 | PSR045138 | Yes | GASKET, END-COVER, HOLE, BACK, MATERIAL: OIL-RESISTANCE RUBBER PLATE δ1.5, CODE: TX-CT120-10, POSITION NO.: 2-6, REFERENCE DWG NO.: Y5-2x55NO17.5F; FOR FSF FUGITIVE GAS EXHAUST FAN, MFR: CHONGQING GENERAL INDUSTRY (GROUP) CO. LTD | GASKET, END-COVER, HOLE, BACK, MATERIAL: OIL-RESISTANCE RUBBER PLATE δ1.5, CODE: TX-CT120-10, POSITION NO.: 2-6, REFERENCE DWG NO.: Y5-2x55NO17.5F; FOR FSF FUGITIVE GAS EXHAUST FAN, MFR: CHONGQING GENERAL INDUSTRY (GROUP) CO. LTD | PC | 0 | 0 | CONSUMABLES | C | PD | 1825 | ERSA | OTHERS |  |  |  | EX |  |  | GENERAL EXPORTATION (H.K.) CO., LTD.
104681 | PSR104681 | Yes | GASKET, EVAPORATOR, P/N 8-94481-717-0; FOR AIR CONDITIONING UNIT MOUNTED ON ISUZU DUMP TRUCK MODEL CYZ | GASKET, EVAPORATOR, P/N 8-94481-717-0; FOR AIR CONDITIONING UNIT MOUNTED ON ISUZU DUMP TRUCK MODEL CYZ | PC | 0 | 0 | CONSUMABLES | A | PD | 6175 | ERSA | OTHERS | 8-94481-717-0 | 0003000024 | ISUZU | EX
041161 | PSR041161 | Yes | GASKET, FELT, 110, MATERIAL: WOOL, POSITION NO.: 20; REFERENCE DRAWING NO.: KPD-85-01.01-00, FOR DRIVE WHEEL UNIT, FLAT TROLLEY, SLAG POT HANDLING - 01A/B, MFR: WUXI JULI ELECTROMOTION VEHICLE CO.,LTD | GASKET, FELT, 110, MATERIAL: WOOL, POSITION NO.: 20; REFERENCE DRAWING NO.: KPD-85-01.01-00, FOR DRIVE WHEEL UNIT, FLAT TROLLEY, SLAG POT HANDLING - 01A/B, MFR: WUXI JULI ELECTROMOTION VEHICLE CO.,LTD | PC | 9 | 16 | CONSUMABLES | B | V1 | 1825 | ERSA | OTHERS |  |  |  | HB |  |  | GENERAL EXPORTATION (H.K.) CO., LTD.
041887 | PSR041887 | Yes | GASKET, FELT, 6 MM THICK X 914.5 MM X 914.5 MM, INMARCO FELT SHEET TYPE 1200; FOR TS-0303-ME-01A/B | GASKET, FELT, 6 MM THICK X 914.5 MM X 914.5 MM, INMARCO FELT SHEET TYPE 1200; FOR TS-0303-ME-01A/B | SH | 0 | 0 | CONSUMABLES | B | PD | 1825 | ERSA | OTHERS |  |  |  | EX
030212 | PSR030212 | Yes | GASKET, FIELD, P/N MA30-M, OF WEAK ACID COOLER, MATERIAL: EPDM GLUED, SPARE CODE: A0501.4.2; FOR DILUTE ACID COOLER, F:258m2; MFR: ALFA LAVAL | GASKET, FIELD, P/N MA30-M, OF WEAK ACID COOLER, MATERIAL: EPDM GLUED, SPARE CODE: A0501.4.2; FOR DILUTE ACID COOLER, F:258m2; MFR: ALFA LAVAL | PR | 0 | 0 | CONSUMABLES | C | PD | 1825 | ERSA | OTHERS |  |  |  | EX
029496 | PSR029496 | Yes | GASKET, FILTER, FOR PUMP TYPE: 100FYUC-50, SPARE CODE: A0501.9.9; FOR MEP WASHING TANK PUMP PU-0501-CP-07, MFR: YIXING LINGGU PLASTIC EQUIPMENT CO., LTD. | GASKET, FILTER, FOR PUMP TYPE: 100FYUC-50, SPARE CODE: A0501.9.9; FOR MEP WASHING TANK PUMP PU-0501-CP-07, MFR: YIXING LINGGU PLASTIC EQUIPMENT CO., LTD. | PC | 0 | 0 | CONSUMABLES | C | PD | 3000 | ERSA | OTHERS |  |  |  | EX
041274 | PSR041274 | Yes | GASKET, FILTER, SPARE CODE: A0316.12.9, POSITION NO.: 34, REFERENCE DRAWING NO.: FYUC30-1500.0; FOR ENGINEER PLASTIC LEED SPEED SUBMERSIBLE PUMP (MELT PIT PUMP); MFR: YIXING LINGGU PLASTIC EQUIPMENT CO., LTD | GASKET, FILTER, SPARE CODE: A0316.12.9, POSITION NO.: 34, REFERENCE DRAWING NO.: FYUC30-1500.0; FOR ENGINEER PLASTIC LEED SPEED SUBMERSIBLE PUMP (MELT PIT PUMP); MFR: YIXING LINGGU PLASTIC EQUIPMENT CO., LTD | PC | 0 | 0 | CONSUMABLES | C | PD | 3000 | ERSA | OTHERS |  |  |  | EX
029989 | PSR029989 | Yes | GASKET, FILTRATE OUTLET, MODEL: M016000-07050034, MATERIAL: COMPOSITE RUBBER; FOR CC-0607-MP-01, MFR: SHANDONG COAL MINING EQUIPMENT CO. LTD OR EQUIVALENT. | GASKET, FILTRATE OUTLET, MODEL: M016000-07050034, MATERIAL: COMPOSITE RUBBER; FOR CC-0607-MP-01, MFR: SHANDONG COAL MINING EQUIPMENT CO. LTD OR EQUIVALENT. | PC | 25 | 40 | CONSUMABLES | B | V1 | 1825 | ERSA | OTHERS |  |  |  | HB |  |  | GENERAL EXPORTATION (H.K.) CO., LTD.
035558 | PSR035558 | Yes | GASKET, FLANGE, 3 mm THICK X 160mm O.D. X 112mm I.D.,MATERIAL: RUBBER | GASKET, FLANGE, 3 mm THICK X 160mm O.D. X 112mm I.D.,MATERIAL: RUBBER | PC | 0 | 0 | CONSUMABLES | C | PD | 1825 | ERSA | OTHERS |  |  |  | EX
029313 | PSR029313 | Yes | GASKET, FLANGE, 30K-100A, P/N CG162090; FOR SOOT AIR COMPRESSOR MODEL JOY-WN 114H, MFR: ISHIKAWAJIMA-HARIMA HEAVY IND., CO., LTD., JAPAN. | GASKET, FLANGE, 30K-100A, P/N CG162090; FOR SOOT AIR COMPRESSOR MODEL JOY-WN 114H, MFR: ISHIKAWAJIMA-HARIMA HEAVY IND., CO., LTD., JAPAN. | PC | 0 | 0 | CONSUMABLES | C | PD | 1825 | ERSA | OTHERS |  |  |  | EX
029314 | PSR029314 | Yes | GASKET, FLANGE, 30K-200A, P/N CG162093; FOR SOOT AIR COMPRESSOR MODEL JOY-WN 114H, MFR: ISHIKAWAJIMA-HARIMA HEAVY IND., CO., LTD., JAPAN. | GASKET, FLANGE, 30K-200A, P/N CG162093; FOR SOOT AIR COMPRESSOR MODEL JOY-WN 114H, MFR: ISHIKAWAJIMA-HARIMA HEAVY IND., CO., LTD., JAPAN. | PC | 2 | 3 | CONSUMABLES | B | V1 | 1825 | ERSA | OTHERS |  |  |  | HB
055993 | PSR055993 | Yes | GASKET, FLANGE, FINAL PINION, I.D=57, P/N 1-09623-386-0, REAR FINAL DRIVE GROUP; FOR ISUZU DUMPTRUCK MODEL CYZ51 (VIN: JALCYZ51ME7000160) WITH ENGINE MODEL 6WF1 NO. 6WF1-TCC | GASKET, FLANGE, FINAL PINION, I.D=57, P/N 1-09623-386-0, REAR FINAL DRIVE GROUP; FOR ISUZU DUMPTRUCK MODEL CYZ51 (VIN: JALCYZ51ME7000160) WITH ENGINE MODEL 6WF1 NO. 6WF1-TCC | PC | 2 | 2 | CONSUMABLES | A | V1 | 6175 | ERSA | OTHERS | P/N 1-09623-386-0 | 0003000024 | ISUZU | HB |  |  | ISUZU CEBU, INCORPORATED
029306 | PSR029306 | Yes | GASKET, FLANGE, P/N CD170218NA; FOR SOOT AIR COMPRESSOR MODEL JOY-WN 114H, MFR: ISHIKAWAJIMA-HARIMA HEAVY IND., CO., LTD., JAPAN. | GASKET, FLANGE, P/N CD170218NA; FOR SOOT AIR COMPRESSOR MODEL JOY-WN 114H, MFR: ISHIKAWAJIMA-HARIMA HEAVY IND., CO., LTD., JAPAN. | PC | 0 | 0 | CONSUMABLES | C | PD | 1825 | ERSA | OTHERS |  |  |  | EX |  |  | KOKUSAI COMMERCE CO., LTD.
029307 | PSR029307 | Yes | GASKET, FLANGE, P/N CD170220NA; FOR SOOT AIR COMPRESSOR MODEL JOY-WN 114H, MFR: ISHIKAWAJIMA-HARIMA HEAVY IND., CO., LTD., JAPAN. | GASKET, FLANGE, P/N CD170220NA; FOR SOOT AIR COMPRESSOR MODEL JOY-WN 114H, MFR: ISHIKAWAJIMA-HARIMA HEAVY IND., CO., LTD., JAPAN. | PC | 2 | 3 | CONSUMABLES | B | V1 | 1825 | ERSA | OTHERS |  |  |  | HB |  |  | KOKUSAI COMMERCE CO., LTD.
941376 | PSR941376 | Yes | GASKET, FLANGE, P/N CQ122016, AIR COMPRESSOR MODEL WN112-160KW, STROKE: 7", TWO-STAGE COMPRESSION, MANUFACTURER: ISHIKAWAJIMA-HARIMA HEAVY INDUSTRIES CO., LTD., JAPAN. | GASKET, FLANGE, P/N CQ122016, AIR COMPRESSOR MODEL WN112-160KW, STROKE: 7", TWO-STAGE COMPRESSION, MANUFACTURER: ISHIKAWAJIMA-HARIMA HEAVY INDUSTRIES CO., LTD., JAPAN. | PC | 0 | 0 | CONSUMABLES | C | PD | 1825 | ERSA | OTHERS |  |  |  | EX
941383 | PSR941383 | Yes | GASKET, FLANGE, P/N CQ162032, AIR COMPRESSOR MODEL WN112-160KW, STROKE: 7", TWO-STAGE COMPRESSION, MANUFACTURER: ISHIKAWAJIMA-HARIMA HEAVY INDUSTRIES CO., LTD., JAPAN. | GASKET, FLANGE, P/N CQ162032, AIR COMPRESSOR MODEL WN112-160KW, STROKE: 7", TWO-STAGE COMPRESSION, MANUFACTURER: ISHIKAWAJIMA-HARIMA HEAVY INDUSTRIES CO., LTD., JAPAN. | PC | 0 | 0 | CONSUMABLES | C | PD | 1825 | ERSA | OTHERS |  |  |  | EX
029319 | PSR029319 | Yes | GASKET, FLANGE, P/N CQ162092; FOR SOOT AIR COMPRESSOR MODEL JOY-WN 114H, MFR: ISHIKAWAJIMA-HARIMA HEAVY IND., CO., LTD., JAPAN. | GASKET, FLANGE, P/N CQ162092; FOR SOOT AIR COMPRESSOR MODEL JOY-WN 114H, MFR: ISHIKAWAJIMA-HARIMA HEAVY IND., CO., LTD., JAPAN. | PC | 0 | 0 | CONSUMABLES | C | PD | 1825 | ERSA | OTHERS |  |  |  | EX
390001 | PSR390001 | Yes | GASKET, FLANGE, RING, P/N 0901597-0018, 16 VICTAULIC PIPE COUPLING, 2ND STAGE INLET, FOR LINDE AIR COMPRESSOR MODEL TAE 200 (COOPER TURBOCOMPRESSOR), SERIAL NO. F0-9025, MFR: JOY MANUFACTURING CO. | GASKET, FLANGE, RING, P/N 0901597-0018, 16 VICTAULIC PIPE COUPLING, 2ND STAGE INLET, FOR LINDE AIR COMPRESSOR MODEL TAE 200 (COOPER TURBOCOMPRESSOR), SERIAL NO. F0-9025, MFR: JOY MANUFACTURING CO. | PC | 0 | 0 | CONSUMABLES | C | PD | 1825 | ERSA | OTHERS |  |  |  | EX |  |  | INGERSOLL-RAND SINGAPORE ENTERPRISES PTE. LTD.
027250 | PSR027250 | Yes | GASKET, FLAT, P/N 0653-1227-00, ENGINE ARRANGEMENT; FOR ATLAS COPCO AIR COMPRESSOR MODEL XATS156DD, SERIAL NO. 8830100983 MOUNTED WITH DEUTZ DEISEL ENGINE NO. 60322526 MODEL BF4M2012C CE88/10 | GASKET, FLAT, P/N 0653-1227-00, ENGINE ARRANGEMENT; FOR ATLAS COPCO AIR COMPRESSOR MODEL XATS156DD, SERIAL NO. 8830100983 MOUNTED WITH DEUTZ DEISEL ENGINE NO. 60322526 MODEL BF4M2012C CE88/10 | PC | 0 | 0 | CONSUMABLES | C | PD | 1825 | ERSA | OTHERS | 0653-1227-00 | 0003000000 | ATLAS COPCO | EX
056532 | PSR056532 | Yes | GASKET, FLAT, P/N 0653122700, ENGINE ARRANGEMENT; FOR ATLAS COPCO AIR COMPRESSOR MODEL XATS156DD, SERIAL NO. 8830100983 MOUNTED WITH DEUTZ DEISEL ENGINE NO. 60322526 MODEL BF4M2012C CE88/17 | GASKET, FLAT, P/N 0653122700, ENGINE ARRANGEMENT; FOR ATLAS COPCO AIR COMPRESSOR MODEL XATS156DD, SERIAL NO. 8830100983 MOUNTED WITH DEUTZ DEISEL ENGINE NO. 60322526 MODEL BF4M2012C CE88/17 | PC | 0 | 0 | CONSUMABLES | C | PD | 1825 | ERSA | OTHERS | 653122700 | 0003000000 | ATLAS COPCO | EX
027252 | PSR027252 | Yes | GASKET, FLAT, P/N 0661-1000-45, ENGINE ARRANGEMENT; FOR ATLAS COPCO AIR COMPRESSOR MODEL XATS156DD, SERIAL NO. 8830100983 MOUNTED WITH DEUTZ DEISEL ENGINE NO. 60322526 MODEL BF4M2012C CE88/15 | GASKET, FLAT, P/N 0661-1000-45, ENGINE ARRANGEMENT; FOR ATLAS COPCO AIR COMPRESSOR MODEL XATS156DD, SERIAL NO. 8830100983 MOUNTED WITH DEUTZ DEISEL ENGINE NO. 60322526 MODEL BF4M2012C CE88/15 | PC | 0 | 0 | CONSUMABLES | C | PD | 1825 | ERSA | OTHERS | 0661-1000-45 | 0003000000 | ATLAS COPCO | EX
949115 | PSR949115 | Yes | GASKET, FLAT, P/N 3380041, POS NO.: 36, DUPLEX FILTER FOR LUBE OIL FILTER SYSTEM OF SATURATED STEAM TURBINE, TYPE: GTW + B5S-5, TURBINE SERIAL NO.: 21227, MFR: BOLLFILTER | GASKET, FLAT, P/N 3380041, POS NO.: 36, DUPLEX FILTER FOR LUBE OIL FILTER SYSTEM OF SATURATED STEAM TURBINE, TYPE: GTW + B5S-5, TURBINE SERIAL NO.: 21227, MFR: BOLLFILTER | PC | 2 | 2 | CONSUMABLES | B | V1 | 1825 | ERSA | OTHERS |  |  |  | HB |  |  | GENERAL EXPORTATION (H.K.) CO., LTD.
049904 | PSR049904 | Yes | PSRLT-5.97-MN-GASKET, FOR BEARING COVER, P/N 43, 43.1, MODEL: SEH300-400, FOR COOLING WATER BOOSTER PUMP, Q:1353m3/h, H:12m, MFR: SHANDONG SHUANGLUN EMMECOM PUMP CO.,LTD | GASKET, FOR BEARING COVER, P/N 43, 43.1, MODEL: SEH300-400, FOR COOLING WATER BOOSTER PUMP, Q:1353m3/h, H:12m, MFR: SHANDONG SHUANGLUN EMMECOM PUMP CO.,LTD | SE | 0 | 0 | CONSUMABLES | C | PD | 1825 | ERSA | OTHERS |  |  |  | EX |  |  | GENERAL EXPORTATION (H.K.) CO., LTD.
038286 | PSR038286 | Yes | GASKET, FOR COOLING CHAMBER, MATERIAL: FPM, SPARE CODE: C0510.6.1.21; FOR LIME CREAM PUMP A/B, MFR: YIXING LINGGU PLASTIC EQUIPMENT CO., LTD | GASKET, FOR COOLING CHAMBER, MATERIAL: FPM, SPARE CODE: C0510.6.1.21; FOR LIME CREAM PUMP A/B, MFR: YIXING LINGGU PLASTIC EQUIPMENT CO., LTD | PC | 0 | 0 | CONSUMABLES | C | PD | 1825 | ERSA | OTHERS |  |  |  | EX
052183 | PSR052183 | Yes | PSRLT-5.26-MN-GASKET, FOR DISCHARGE PIPE, P/N 40, MODEL NO.: 50FYUC-30-10/20-1500+500, DWG NO.: FYUC20-1500.0, FOR PU-0510-WD-02, MFR: YIXING LINGGU PLASTIC EQUIPMENT CO. | GASKET, FOR DISCHARGE PIPE, P/N 40, MODEL NO.: 50FYUC-30-10/20-1500+500, DWG NO.: FYUC20-1500.0, FOR PU-0510-WD-02, MFR: YIXING LINGGU PLASTIC EQUIPMENT CO. | PC | 0 | 0 | CONSUMABLES | C | PD | 1825 | ERSA | OTHERS |  |  |  | EX
052938 | PSR052938 | Yes | GASKET, FOR DISCHARGE PIPE, P/N 42, MODEL NO.: 60FYUC-50-30/40-1500, DRAWING NO.: FYUC30-1500.0, FOR PU-0316-WD-01, MFR: YIXING LINGGU PLASTIC EQUIPMENT CO. | GASKET, FOR DISCHARGE PIPE, P/N 42, MODEL NO.: 60FYUC-50-30/40-1500, DRAWING NO.: FYUC30-1500.0, FOR PU-0316-WD-01, MFR: YIXING LINGGU PLASTIC EQUIPMENT CO. | PC | 0 | 0 | CONSUMABLES | C | PD | 1825 | ERSA | OTHERS |  |  |  | EX
038885 | PSR038885 | Yes | GASKET, FOR DISTANCE PIECE SIDE COVER; FOR NITROGEN COMPRESSOR, 1460 NM3/H; MODEL: YD2-220G-OL; MFR: KAJI TECHNOLOGY | GASKET, FOR DISTANCE PIECE SIDE COVER; FOR NITROGEN COMPRESSOR, 1460 NM3/H; MODEL: YD2-220G-OL; MFR: KAJI TECHNOLOGY | SE | 0 | 0 | CONSUMABLES | C | PD | 1825 | ERSA | OTHERS |  |  |  | EX
052176 | PSR052176 | Yes | PSRLT-4.82-MN-GASKET, FOR FILTER, P/N 41, MODEL NO.: 50FYUC-30-10/20-1500+500, DWG NO.: FYUC20-1500.0, FOR PU-0510-WD-02, MFR: YIXING LINGGU PLASTIC EQUIPMENT CO. | GASKET, FOR FILTER, P/N 41, MODEL NO.: 50FYUC-30-10/20-1500+500, DWG NO.: FYUC20-1500.0, FOR PU-0510-WD-02, MFR: YIXING LINGGU PLASTIC EQUIPMENT CO. | PC | 0 | 0 | CONSUMABLES | C | PD | 1825 | ERSA | OTHERS |  |  |  | EX
052939 | PSR052939 | Yes | GASKET, FOR FILTER, P/N 43, MODEL NO.: 60FYUC-50-30/40-1500, DRAWING NO.: FYUC30-1500.0, FOR PU-0316-WD-01, MFR: YIXING LINGGU PLASTIC EQUIPMENT CO. | GASKET, FOR FILTER, P/N 43, MODEL NO.: 60FYUC-50-30/40-1500, DRAWING NO.: FYUC30-1500.0, FOR PU-0316-WD-01, MFR: YIXING LINGGU PLASTIC EQUIPMENT CO. | PC | 0 | 0 | CONSUMABLES | C | PD | 1825 | ERSA | OTHERS |  |  |  | EX
038889 | PSR038889 | Yes | GASKET, FOR FRONT HEAD; FOR NITROGEN COMPRESSOR, 1460 NM3/H, MODEL: YD2-220G-OL; MFR: KAJI TECHNOLOGY | GASKET, FOR FRONT HEAD; FOR NITROGEN COMPRESSOR, 1460 NM3/H, MODEL: YD2-220G-OL; MFR: KAJI TECHNOLOGY | SE | 0 | 0 | CONSUMABLES | C | PD | 1825 | ERSA | OTHERS |  |  |  | EX
038265 | PSR038265 | Yes | GASKET, FOR IMPELLER, MATERIAL: FPM, SPARE CODE: C0510.6.1.1; FOR LIME CREAM PUMP A/B, MFR: YIXING LINGGU PLASTIC EQUIPMENT CO., LTD | GASKET, FOR IMPELLER, MATERIAL: FPM, SPARE CODE: C0510.6.1.1; FOR LIME CREAM PUMP A/B, MFR: YIXING LINGGU PLASTIC EQUIPMENT CO., LTD | PC | 0 | 0 | CONSUMABLES | C | PD | 1825 | ERSA | OTHERS |  |  |  | EX
052169 | PSR052169 | Yes | PSRLT-5.26-MN-GASKET, FOR IMPELLER, P/N 22, MATERIAL: FLUORO-RUBBER; FOR SUMP PUMP TYPE: 50FYUC-30-10/20-1500+500, MFR: YIXING LINGGU PLASTIC EQUIPMENT CO.,LTD | GASKET, FOR IMPELLER, P/N 22, MATERIAL: FLUORO-RUBBER; FOR SUMP PUMP TYPE: 50FYUC-30-10/20-1500+500, MFR: YIXING LINGGU PLASTIC EQUIPMENT CO.,LTD | PC | 0 | 0 | CONSUMABLES | C | PD | 1825 | ERSA | OTHERS |  |  |  | EX
052907 | PSR052907 | Yes | GASKET, FOR INLET PIPE, P/N 40, MODEL NO.: 100FDU-50-100/45-K, DRAWING NO.: FDU100.K, FOR PU-0511-WD-04, MFR: YIXING LINGGU PLASTIC EQUIPMENT CO. | GASKET, FOR INLET PIPE, P/N 40, MODEL NO.: 100FDU-50-100/45-K, DRAWING NO.: FDU100.K, FOR PU-0511-WD-04, MFR: YIXING LINGGU PLASTIC EQUIPMENT CO. | PC | 0 | 0 | CONSUMABLES | C | PD | 1825 | ERSA | OTHERS |  |  |  | EX
052847 | PSR052847 | Yes | GASKET, FOR INLET PIPE, P/N 42, MODEL NO.: 50FDU-30-10/26-K, DRAWING NO.: FDU20K.0, FOR PU-0511-WD-11, MFR: YIXING LINGGU PLASTIC EQUIPMENT CO. | GASKET, FOR INLET PIPE, P/N 42, MODEL NO.: 50FDU-30-10/26-K, DRAWING NO.: FDU20K.0, FOR PU-0511-WD-11, MFR: YIXING LINGGU PLASTIC EQUIPMENT CO. | PC | 0 | 0 | CONSUMABLES | C | PD | 1825 | ERSA | OTHERS |  |  |  | EX |  |  | GENERAL EXPORTATION (H.K.) CO., LTD.
052353 | PSR052353 | Yes | PSRLT-5.42-MN-GASKET, FOR INLET PIPE, P/N 42, MODEL NO.: 50FDU-30-20/20-K, DWG NO.: FUH12C3A.0, FOR PU-0509-CP-06, MFR: YIXING LINGGU PLASTIC EQUIPMENT CO. | GASKET, FOR INLET PIPE, P/N 42, MODEL NO.: 50FDU-30-20/20-K, DWG NO.: FUH12C3A.0, FOR PU-0509-CP-06, MFR: YIXING LINGGU PLASTIC EQUIPMENT CO. | PC | 0 | 0 | CONSUMABLES | C | PD | 1825 | ERSA | OTHERS |  |  |  | EX |  |  | GENERAL EXPORTATION (H.K.) CO., LTD.
052823 | PSR052823 | Yes | GASKET, FOR INLET PIPE, P/N 42, MODEL NO.: 50FFDU-30-15/25-K, DRAWING NO.: FDU20K.0, FOR PU-0511-WD-01, MFR: YIXING LINGGU PLASTIC EQUIPMENT CO. | GASKET, FOR INLET PIPE, P/N 42, MODEL NO.: 50FFDU-30-15/25-K, DRAWING NO.: FDU20K.0, FOR PU-0511-WD-01, MFR: YIXING LINGGU PLASTIC EQUIPMENT CO. | PC | 0 | 0 | CONSUMABLES | C | PD | 1825 | ERSA | OTHERS |  |  |  | EX
052766 | PSR052766 | Yes | GASKET, FOR INLET PIPE, P/N 42, MODEL NO.: 50FFDU-30-20/30-K, DRAWING NO.: FDU20K.0, FOR PU-0511-WD-03, MFR: YIXING LINGGU PLASTIC EQUIPMENT CO. | GASKET, FOR INLET PIPE, P/N 42, MODEL NO.: 50FFDU-30-20/30-K, DRAWING NO.: FDU20K.0, FOR PU-0511-WD-03, MFR: YIXING LINGGU PLASTIC EQUIPMENT CO. | PC | 2 | 2 | CONSUMABLES | B | V1 | 1825 | ERSA | OTHERS |  |  |  | HB |  |  | GENERAL EXPORTATION (H.K.) CO., LTD.
052290 | PSR052290 | Yes | GASKET, FOR INLET PIPE, P/N 42, MODEL NO.: MODEL NO.: 50FDU-30-3/32-C3, DWG NO.: FDU20C3.0, FOR PU-0509-CP-04A~B, MFR: YIXING LINGGU PLASTIC EQUIPMENT CO. | GASKET, FOR INLET PIPE, P/N 42, MODEL NO.: MODEL NO.: 50FDU-30-3/32-C3, DWG NO.: FDU20C3.0, FOR PU-0509-CP-04A~B, MFR: YIXING LINGGU PLASTIC EQUIPMENT CO. | PC | 0 | 0 | CONSUMABLES | C | PD | 1825 | ERSA | OTHERS |  |  |  | EX
052291 | PSR052291 | Yes | GASKET, FOR INLET PIPE, P/N 43, MODEL NO.: 50FDU-30-3/32-C3, DWG NO.: FDU20C3.0, FOR PU-0509-CP-04A~B, MFR: YIXING LINGGU PLASTIC EQUIPMENT CO. | GASKET, FOR INLET PIPE, P/N 43, MODEL NO.: 50FDU-30-3/32-C3, DWG NO.: FDU20C3.0, FOR PU-0509-CP-04A~B, MFR: YIXING LINGGU PLASTIC EQUIPMENT CO. | PC | 0 | 0 | CONSUMABLES | C | PD | 1825 | ERSA | OTHERS |  |  |  | EX
052337 | PSR052337 | Yes | PSRLT-5.91-MN-GASKET, FOR INLET PIPE, P/N 54, MODEL NO.: 80FDU-30-45/35-C3, DWG NO.: FDU40C3.0, FOR PU-0510-WD-03, MFR: YIXING LINGGU PLASTIC EQUIPMENT CO. | GASKET, FOR INLET PIPE, P/N 54, MODEL NO.: 80FDU-30-45/35-C3, DWG NO.: FDU40C3.0, FOR PU-0510-WD-03, MFR: YIXING LINGGU PLASTIC EQUIPMENT CO. | PC | 0 | 0 | CONSUMABLES | C | PD | 1825 | ERSA | OTHERS |  |  |  | EX
052324 | PSR052324 | Yes | PSRLT-6.72-MN-GASKET, FOR INLET PIPE, P/N 54, MODEL NO.: 80FDU-35-35/23-C3, DWG NO.: FDU40C3.0, FOR PU-0510-WD-03, MFR: YIXING LINGGU PLASTIC EQUIPMENT CO. | GASKET, FOR INLET PIPE, P/N 54, MODEL NO.: 80FDU-35-35/23-C3, DWG NO.: FDU40C3.0, FOR PU-0510-WD-03, MFR: YIXING LINGGU PLASTIC EQUIPMENT CO. | PC | 0 | 0 | CONSUMABLES | C | PD | 1825 | ERSA | OTHERS |  |  |  | EX
052795 | PSR052795 | Yes | PSRLT-7.01-MN-GASKET, FOR INLET PIPE, P/N 58, MODEL NO.: 100FDU-50-60/60-C3F, DRAWING NO.: FDU100C3F.0, FOR PU-0511-WD-05, MFR: YIXING LINGGU PLASTIC EQUIPMENT CO. | GASKET, FOR INLET PIPE, P/N 58, MODEL NO.: 100FDU-50-60/60-C3F, DRAWING NO.: FDU100C3F.0, FOR PU-0511-WD-05, MFR: YIXING LINGGU PLASTIC EQUIPMENT CO. | PC | 0 | 0 | CONSUMABLES | C | PD | 1825 | ERSA | OTHERS |  |  |  | EX |  |  | GENERAL EXPORTATION (H.K.) CO., LTD.
052786 | PSR052786 | Yes | PSRLT-7.01-MN-GASKET, FOR MEET SEAT, P/N 3, MODEL NO.: 100FDU-50-60/60-C3F, DRAWING NO.: FDU100C3F.0, FOR PU-0511-WD-05, MFR: YIXING LINGGU PLASTIC EQUIPMENT CO. | GASKET, FOR MEET SEAT, P/N 3, MODEL NO.: 100FDU-50-60/60-C3F, DRAWING NO.: FDU100C3F.0, FOR PU-0511-WD-05, MFR: YIXING LINGGU PLASTIC EQUIPMENT CO. | PC | 0 | 0 | CONSUMABLES | C | PD | 1825 | ERSA | OTHERS |  |  |  | EX |  |  | GENERAL EXPORTATION (H.K.) CO., LTD.
052181 | PSR052181 | Yes | PSRLT-5.26-MN-GASKET, FOR NUT, P/N 47, MATERIAL: FLUORO-RUBBER; FOR SUMP PUMP TYPE: 50FYUC-30-10/20-1500+500, MFR: YIXING LINGGU PLASTIC EQUIPMENT CO.,LTD | GASKET, FOR NUT, P/N 47, MATERIAL: FLUORO-RUBBER; FOR SUMP PUMP TYPE: 50FYUC-30-10/20-1500+500, MFR: YIXING LINGGU PLASTIC EQUIPMENT CO.,LTD | PC | 0 | 0 | CONSUMABLES | C | PD | 1825 | ERSA | OTHERS |  |  |  | EX
052182 | PSR052182 | Yes | PSRLT-5.26-MN-GASKET, FOR NUT, P/N 48, MATERIAL: FLUORO-RUBBER; FOR SUMP PUMP TYPE: 50FYUC-30-10/20-1500+500, MFR: YIXING LINGGU PLASTIC EQUIPMENT CO.,LTD | GASKET, FOR NUT, P/N 48, MATERIAL: FLUORO-RUBBER; FOR SUMP PUMP TYPE: 50FYUC-30-10/20-1500+500, MFR: YIXING LINGGU PLASTIC EQUIPMENT CO.,LTD | PC | 0 | 0 | CONSUMABLES | C | PD | 1825 | ERSA | OTHERS |  |  |  | EX
036272 | PSR036272 | Yes | GASKET, FOR OIL-COOLER, P/N 1000278331, SPARE CODE: A0901.1.59; FOR SATURATED STEAM TURBOSET OF BACKING PRESSURE TYPE; MFR: DRESSER-RAND | GASKET, FOR OIL-COOLER, P/N 1000278331, SPARE CODE: A0901.1.59; FOR SATURATED STEAM TURBOSET OF BACKING PRESSURE TYPE; MFR: DRESSER-RAND | PC | 1 | 1 | CONSUMABLES | B | V1 | 1825 | ERSA | OTHERS |  |  |  | HB |  |  | DRESSER-RAND ASIA PACIFIC SDN BHD
052875 | PSR052875 | Yes | GASKET, FOR OUTLET PIPE, P/N 15, MODEL NO.: 65FDU-54-25/40-C3, DRAWING NO.: FDU30C3.0, FOR PU-0316-CP-02, MFR: YIXING LINGGU PLASTIC EQUIPMENT CO. | GASKET, FOR OUTLET PIPE, P/N 15, MODEL NO.: 65FDU-54-25/40-C3, DRAWING NO.: FDU30C3.0, FOR PU-0316-CP-02, MFR: YIXING LINGGU PLASTIC EQUIPMENT CO. | PC | 0 | 0 | CONSUMABLES | C | PD | 1825 | ERSA | OTHERS |  |  |  | EX
052908 | PSR052908 | Yes | GASKET, FOR OUTLET PIPE, P/N 41, MODEL NO.: 100FDU-50-100/45-K, DRAWING NO.: FDU100.K, FOR PU-0511-WD-04, MFR: YIXING LINGGU PLASTIC EQUIPMENT CO. | GASKET, FOR OUTLET PIPE, P/N 41, MODEL NO.: 100FDU-50-100/45-K, DRAWING NO.: FDU100.K, FOR PU-0511-WD-04, MFR: YIXING LINGGU PLASTIC EQUIPMENT CO. | PC | 0 | 0 | CONSUMABLES | C | PD | 1825 | ERSA | OTHERS |  |  |  | EX
052849 | PSR052849 | Yes | GASKET, FOR OUTLET PIPE, P/N 43, MODEL NO.: 50FDU-30-10/26-K, DRAWING NO.: FDU20K.0, FOR PU-0511-WD-11, MFR: YIXING LINGGU PLASTIC EQUIPMENT CO. | GASKET, FOR OUTLET PIPE, P/N 43, MODEL NO.: 50FDU-30-10/26-K, DRAWING NO.: FDU20K.0, FOR PU-0511-WD-11, MFR: YIXING LINGGU PLASTIC EQUIPMENT CO. | PC | 0 | 0 | CONSUMABLES | C | PD | 1825 | ERSA | OTHERS |  |  |  | EX |  |  | GENERAL EXPORTATION (H.K.) CO., LTD.
052354 | PSR052354 | Yes | PSRLT-5.42-MN-GASKET, FOR OUTLET PIPE, P/N 43, MODEL NO.: 50FDU-30-20/20-K, DWG NO.: FDU20K.0, FOR PU-0509-CP-06, MFR: YIXING LINGGU PLASTIC EQUIPMENT CO. | GASKET, FOR OUTLET PIPE, P/N 43, MODEL NO.: 50FDU-30-20/20-K, DWG NO.: FDU20K.0, FOR PU-0509-CP-06, MFR: YIXING LINGGU PLASTIC EQUIPMENT CO. | PC | 0 | 0 | CONSUMABLES | C | PD | 1825 | ERSA | OTHERS |  |  |  | EX |  |  | GENERAL EXPORTATION (H.K.) CO., LTD.
052824 | PSR052824 | Yes | GASKET, FOR OUTLET PIPE, P/N 43, MODEL NO.: 50FFDU-30-15/25-K, DRAWING NO.: FDU20K.0, FOR PU-0511-WD-01, MFR: YIXING LINGGU PLASTIC EQUIPMENT CO. | GASKET, FOR OUTLET PIPE, P/N 43, MODEL NO.: 50FFDU-30-15/25-K, DRAWING NO.: FDU20K.0, FOR PU-0511-WD-01, MFR: YIXING LINGGU PLASTIC EQUIPMENT CO. | PC | 0 | 0 | CONSUMABLES | C | PD | 1825 | ERSA | OTHERS |  |  |  | EX
052767 | PSR052767 | Yes | GASKET, FOR OUTLET PIPE, P/N 43, MODEL NO.: 50FFDU-30-20/30-K, DRAWING NO.: FDU20K.0, FOR PU-0511-WD-03, MFR: YIXING LINGGU PLASTIC EQUIPMENT CO. | GASKET, FOR OUTLET PIPE, P/N 43, MODEL NO.: 50FFDU-30-20/30-K, DRAWING NO.: FDU20K.0, FOR PU-0511-WD-03, MFR: YIXING LINGGU PLASTIC EQUIPMENT CO. | PC | 2 | 2 | CONSUMABLES | B | V1 | 1825 | ERSA | OTHERS |  |  |  | HB |  |  | GENERAL EXPORTATION (H.K.) CO., LTD.
052863 | PSR052863 | Yes | PSRLT-6.75-MN-GASKET, FOR OUTLET PIPE, P/N 51, MODEL NO.: 50FDU-30-15/20-C3, DRAWING NO.: FDU20C3.0, FOR PU-0316-CP-02, MFR: YIXING LINGGU PLASTIC EQUIPMENT CO. | GASKET, FOR OUTLET PIPE, P/N 51, MODEL NO.: 50FDU-30-15/20-C3, DRAWING NO.: FDU20C3.0, FOR PU-0316-CP-02, MFR: YIXING LINGGU PLASTIC EQUIPMENT CO. | PC | 0 | 0 | CONSUMABLES | C | PD | 1825 | ERSA | OTHERS |  |  |  | EX |  |  | GENERAL EXPORTATION (H.K.) CO., LTD.
052796 | PSR052796 | Yes | PSRLT-7.12-MN-GASKET, FOR OUTLET PIPE, P/N 59, MODEL NO.: 100FDU-50-60/60-C3F, DRAWING NO.: FDU100C3F.0, FOR PU-0511-WD-05, MFR: YIXING LINGGU PLASTIC EQUIPMENT CO. | GASKET, FOR OUTLET PIPE, P/N 59, MODEL NO.: 100FDU-50-60/60-C3F, DRAWING NO.: FDU100C3F.0, FOR PU-0511-WD-05, MFR: YIXING LINGGU PLASTIC EQUIPMENT CO. | PC | 0 | 0 | CONSUMABLES | C | PD | 1825 | ERSA | OTHERS |  |  |  | EX
038263 | PSR038263 | Yes | GASKET, FOR SCREW CAP, MATERIAL: FPM, SPARE CODE: A0510.6.1.3; FOR LIME CREAM PUMP A/B, MFR: YIXING LINGGU PLASTIC EQUIPMENT CO., LTD | GASKET, FOR SCREW CAP, MATERIAL: FPM, SPARE CODE: A0510.6.1.3; FOR LIME CREAM PUMP A/B, MFR: YIXING LINGGU PLASTIC EQUIPMENT CO., LTD | PC | 0 | 0 | CONSUMABLES | C | PD | 1825 | ERSA | OTHERS |  |  |  | EX
038283 | PSR038283 | Yes | GASKET, FOR SLEEVE, MATERIAL: FPM, SPARE CODE: C0510.6.1.18; FOR LIME CREAM PUMP A/B, MFR: YIXING LINGGU PLASTIC EQUIPMENT CO., LTD | GASKET, FOR SLEEVE, MATERIAL: FPM, SPARE CODE: C0510.6.1.18; FOR LIME CREAM PUMP A/B, MFR: YIXING LINGGU PLASTIC EQUIPMENT CO., LTD | PC | 0 | 0 | CONSUMABLES | C | PD | 1825 | ERSA | OTHERS |  |  |  | EX
038883 | PSR038883 | Yes | GASKET, FOR VALVE; FOR NITROGEN COMPRESSOR, 1460 NM3/H, MODEL: YD2-220G-OL; MFR: KAJI TECHNOLOGY | GASKET, FOR VALVE; FOR NITROGEN COMPRESSOR, 1460 NM3/H, MODEL: YD2-220G-OL; MFR: KAJI TECHNOLOGY | SE | 0 | 0 | CONSUMABLES | C | PD | 1825 | ERSA | OTHERS |  |  |  | EX
946475 | PSR946475 | Yes | GASKET, FRONT FOAM FOR INTERCOOLER, P/N P1408960-4950, FOR LINDE AIR COMPRESSOR MODEL TAE 200 (COOPER TURBOCOMPRESSOR), SERIAL NO. F0-9025, MFR: JOY MANUFACTURING CO. | GASKET, FRONT FOAM FOR INTERCOOLER, P/N P1408960-4950, FOR LINDE AIR COMPRESSOR MODEL TAE 200 (COOPER TURBOCOMPRESSOR), SERIAL NO. F0-9025, MFR: JOY MANUFACTURING CO. | PC | 0 | 0 | CRITICAL | A | PD | 1825 | ERSA | OTHERS |  |  |  | EX |  |  | INGERSOLL-RAND SINGAPORE ENTERPRISES PTE. LTD.
050075 | PSR050075 | Yes | GASKET, FRONT HUB CAP, P/N 14231918520, FRONT HUB GROUP; FOR ISUZU DUMPTRUCK MODEL CYZ51 WITH ENGINE MODEL 6WF1-TCC AND SERIAL NO. JALCYZ51ME7000160 | GASKET, FRONT HUB CAP, P/N 14231918520, FRONT HUB GROUP; FOR ISUZU DUMPTRUCK MODEL CYZ51 WITH ENGINE MODEL 6WF1-TCC AND SERIAL NO. JALCYZ51ME7000160 | PK | 2 | 3 | CONSUMABLES | A | V1 | 6175 | ERSA | OTHERS | 14231918520 | 0003000024 | ISUZU | HB
942830 | PSR942830 | Yes | GASKET, FRONT PLATE, P/N 32A07-04100, ENGINE ARRANGEMENT; FOR MITSUBISHI DIESEL ENGINE MODEL S6S MOUNTED ON CATERPILLAR FORKLIFT MODEL DP60 SERIAL NO. T20C-10288 | GASKET, FRONT PLATE, P/N 32A07-04100, ENGINE ARRANGEMENT; FOR MITSUBISHI DIESEL ENGINE MODEL S6S MOUNTED ON CATERPILLAR FORKLIFT MODEL DP60 SERIAL NO. T20C-10288 | PC | 0 | 0 | CONSUMABLES | A | PD | 1825 | ERSA | OTHERS | 32A07-04100 | 0003000003 | CATERPILLAR | EX |  |  | MONARK EQUIPMENT CORP.
046279 | PSR046279 | Yes | GASKET, FRONT, P/N VG2600010934, GEAR CASE GROUP; FOR HOWO DUMPTRUCK MODEL ZZ3257N3847A (VIN: LZZ5ELSDXFW114585) WITH ENGINE MODEL WD615.47 / SERIAL NO. 150907016077 | GASKET, FRONT, P/N VG2600010934, GEAR CASE GROUP; FOR HOWO DUMPTRUCK MODEL ZZ3257N3847A (VIN: LZZ5ELSDXFW114585) WITH ENGINE MODEL WD615.47 / SERIAL NO. 150907016077 | PC | 0 | 0 | CONSUMABLES | A | PD | 6175 | ERSA | OTHERS |  |  |  | EX
942858 | PSR942858 | Yes | GASKET, FUEL RETURN, P/N MD068355, ENGINE ARRANGEMENT; FOR MITSUBISHI DIESEL ENGINE MODEL S6S MOUNTED ON CATERPILLAR FORKLIFT MODEL DP60 SERIAL NO. T20C-10288 | GASKET, FUEL RETURN, P/N MD068355, ENGINE ARRANGEMENT; FOR MITSUBISHI DIESEL ENGINE MODEL S6S MOUNTED ON CATERPILLAR FORKLIFT MODEL DP60 SERIAL NO. T20C-10288 | PC | 0 | 0 | CONSUMABLES | A | PD | 1825 | ERSA | OTHERS | MD068355 | 0003000003 | CATERPILLAR | EX |  |  | MONARK EQUIPMENT CORP.
042790 | PSR042790 | Yes | GASKET, FUEL TANK, P/N 6C-3060, FUEL SYSTEM; FOR CATERPILLAR® D7R SERIES II TRACK-TYPE TRACTOR/BULLDOZER | GASKET, FUEL TANK, P/N 6C-3060, FUEL SYSTEM; FOR CATERPILLAR® D7R SERIES II TRACK-TYPE TRACTOR/BULLDOZER | PC | 0 | 0 | CONSUMABLES | A | PD | 3730 | ERSA | OTHERS | 6C-3060 | 0003000003 | CATERPILLAR | EX
048532 | PSR048532 | Yes | GASKET, FULL FACE, MATERIAL: INORGANIC, ASBESTOS-FREE FIBERS, DIMENSION: 3.2 MM THK X 660 MM O.D X 605 MM BCD X 515 MM I.D X 25 MM DIA BOLT HOLE, 20 BOLT HOLES; BRAND: API/GARLOCK/TOMBO/KLINGERSIL | GASKET, FULL FACE, MATERIAL: INORGANIC, ASBESTOS-FREE FIBERS, DIMENSION: 3.2 MM THK X 660 MM O.D X 605 MM BCD X 515 MM I.D X 25 MM DIA BOLT HOLE, 20 BOLT HOLES; BRAND: API/GARLOCK/TOMBO/KLINGERSIL | PC | 0 | 0 | CONSUMABLES | C | PD | 1825 | ERSA | OTHERS |  |  |  | EX
942831 | PSR942831 | Yes | GASKET, GEAR CASE, P/N 32A11-00200, ENGINE ARRANGEMENT; FOR MITSUBISHI DIESEL ENGINE MODEL S6S MOUNTED ON CATERPILLAR FORKLIFT MODEL DP60 SERIAL NO. T20C-10288 | GASKET, GEAR CASE, P/N 32A11-00200, ENGINE ARRANGEMENT; FOR MITSUBISHI DIESEL ENGINE MODEL S6S MOUNTED ON CATERPILLAR FORKLIFT MODEL DP60 SERIAL NO. T20C-10288 | PC | 0 | 0 | CONSUMABLES | A | PD | 1825 | ERSA | OTHERS | 32A11-00200 | 0003000003 | CATERPILLAR | EX |  |  | MONARK EQUIPMENT CORP.
104757 | PSR104757 | Yes | GASKET, GLAND, P/N MJ3G3312AZ3, S18, MATERIAL: DMC 340; FOR MECHANICAL SEAL TYPE P-50, SIZE 1.625, SINGLE INSIDE CARTRIDGE TYPE, BRAND: FLOWSERVE | GASKET, GLAND, P/N MJ3G3312AZ3, S18, MATERIAL: DMC 340; FOR MECHANICAL SEAL TYPE P-50, SIZE 1.625, SINGLE INSIDE CARTRIDGE TYPE, BRAND: FLOWSERVE | PC | 0 | 0 | CONSUMABLES | C | PD | 1825 | ERSA | OTHERS | MJ3G3312AZ3 | 0003000277 | FLOWSERVE | EX
053607 | PSR053607 | Yes | GASKET, GRAPHITE, 1706 X 1690/1486 X 1470, T=5 ,REF. DWG#: CN0536DD0305DC1-18, MFR: NERIN ENGR. | GASKET, GRAPHITE, 1706 X 1690/1486 X 1470, T=5 ,REF. DWG#: CN0536DD0305DC1-18, MFR: NERIN ENGR. | PC | 0 | 0 | CONSUMABLES | C | PD | 1825 | ERSA | OTHERS |  |  |  | EX |  |  | KENT INTERNATIONAL TRADING CO., INC.
053606 | PSR053606 | Yes | GASKET, GRAPHITE, 2654 X 826/2438 X 610, T=5, REF. DWG #: CN0536DD0305DC1-18, MFR: NERIN ENGR. | GASKET, GRAPHITE, 2654 X 826/2438 X 610, T=5, REF. DWG #: CN0536DD0305DC1-18, MFR: NERIN ENGR. | PC | 0 | 0 | CONSUMABLES | C | PD | 1825 | ERSA | OTHERS |  |  |  | EX |  |  | KENT INTERNATIONAL TRADING CO., INC.
050084 | PSR050084 | Yes | GASKET, HEAD TO COVER, P/N 11117311910, ENGINE ARRANGEMENT; FOR ISUZU DUMPTRUCK MODEL CYZ51 WITH ENGINE MODEL 6WF1-TCC AND SERIAL NO. JALCYZ51ME7000160 | GASKET, HEAD TO COVER, P/N 11117311910, ENGINE ARRANGEMENT; FOR ISUZU DUMPTRUCK MODEL CYZ51 WITH ENGINE MODEL 6WF1-TCC AND SERIAL NO. JALCYZ51ME7000160 | PC | 0 | 0 | CONSUMABLES | A | PD | 6175 | ERSA | OTHERS | 11117311910 | 0003000024 | ISUZU | EX |  |  | ISUZU CEBU, INCORPORATED
942827 | PSR942827 | Yes | GASKET, HEAD, REAR, P/N 32A01-02500, ENGINE ARRANGEMENT; FOR MITSUBISHI DIESEL ENGINE MODEL S6S MOUNTED ON CATERPILLAR FORKLIFT MODEL DP60 SERIAL NO. T20C-10288 | GASKET, HEAD, REAR, P/N 32A01-02500, ENGINE ARRANGEMENT; FOR MITSUBISHI DIESEL ENGINE MODEL S6S MOUNTED ON CATERPILLAR FORKLIFT MODEL DP60 SERIAL NO. T20C-10288 | PC | 0 | 0 | CONSUMABLES | A | PD | 1825 | ERSA | OTHERS | P/N 32A01-02500 | 0003000003 | CATERPILLAR | EX |  |  | MONARK EQUIPMENT CORP.
942857 | PSR942857 | Yes | GASKET, HOLDER, P/N MD070717, ENGINE ARRANGEMENT; FOR MITSUBISHI DIESEL ENGINE MODEL S6S MOUNTED ON CATERPILLAR FORKLIFT MODEL DP60 SERIAL NO. T20C-10288 | GASKET, HOLDER, P/N MD070717, ENGINE ARRANGEMENT; FOR MITSUBISHI DIESEL ENGINE MODEL S6S MOUNTED ON CATERPILLAR FORKLIFT MODEL DP60 SERIAL NO. T20C-10288 | PC | 0 | 0 | CONSUMABLES | A | PD | 1825 | ERSA | OTHERS | MD070717 | 0003000003 | CATERPILLAR | EX |  |  | MONARK EQUIPMENT CORP.
012067 | PSR012067 | Yes | GASKET, HOOPER FILTER GROUP, P/N 760532, TENNANT STREET SWEEPER “SENTINEL” | GASKET, HOOPER FILTER GROUP, P/N 760532, TENNANT STREET SWEEPER “SENTINEL” | PC | 0 | 0 | CONSUMABLES | B | PD | 1825 | ERSA | OTHERS | 760532 | 0003000358 | TENNANT STREET SWEEPER “SENTINEL” | EX
031144 | PSR031144 | Yes | GASKET, HOSE CONNECTION 1.12, P/N 1.9; FOR HOSE ASSEMBLY 6008131; FOR STEAM DRYER METAL HOSE ASSEMBLIES FOR STEAM AND CONDENSATE, MFR: KUMERA CORPORATION TECHNOLOGY CENTER | GASKET, HOSE CONNECTION 1.12, P/N 1.9; FOR HOSE ASSEMBLY 6008131; FOR STEAM DRYER METAL HOSE ASSEMBLIES FOR STEAM AND CONDENSATE, MFR: KUMERA CORPORATION TECHNOLOGY CENTER | PC | 0 | 0 | CONSUMABLES | C | PD | 1825 | ERSA | OTHERS |  |  |  | EX
031145 | PSR031145 | Yes | GASKET, HOSE CONNECTION 1.13, P/N 1.10, FOR HOSE ASSEMBLY 6008143, FOR STEAM DRYER METAL HOSE ASSEMBLIES FOR STEAM AND CONDENSATE, MFR: KUMERA CORPORATION TECHNOLOGY CENTER | GASKET, HOSE CONNECTION 1.13, P/N 1.10, FOR HOSE ASSEMBLY 6008143, FOR STEAM DRYER METAL HOSE ASSEMBLIES FOR STEAM AND CONDENSATE, MFR: KUMERA CORPORATION TECHNOLOGY CENTER | PC | 0 | 0 | CONSUMABLES | C | PD | 1825 | ERSA | OTHERS |  |  |  | EX
031146 | PSR031146 | Yes | GASKET, HOSE CONNECTION 1.14, P/N 1.11, FOR HOSE ASSEMBLY 6009939, FOR STEAM DRYER METAL HOSE ASSEMBLIES FOR STEAM AND CONDENSATE, MFR: KUMERA CORPORATION TECHNOLOGY CENTER | GASKET, HOSE CONNECTION 1.14, P/N 1.11, FOR HOSE ASSEMBLY 6009939, FOR STEAM DRYER METAL HOSE ASSEMBLIES FOR STEAM AND CONDENSATE, MFR: KUMERA CORPORATION TECHNOLOGY CENTER | PC | 0 | 0 | CONSUMABLES | C | PD | 1825 | ERSA | OTHERS |  |  |  | EX
031147 | PSR031147 | Yes | GASKET, HOSE CONNECTION 1.15, P/N 1.12, FOR HOSE ASSEMBLY 6017111, FOR STEAM DRYER METAL HOSE ASSEMBLIES FOR STEAM AND CONDENSATE, MFR: KUMERA CORPORATION TECHNOLOGY CENTER | GASKET, HOSE CONNECTION 1.15, P/N 1.12, FOR HOSE ASSEMBLY 6017111, FOR STEAM DRYER METAL HOSE ASSEMBLIES FOR STEAM AND CONDENSATE, MFR: KUMERA CORPORATION TECHNOLOGY CENTER | PC | 0 | 0 | CONSUMABLES | C | PD | 1825 | ERSA | OTHERS |  |  |  | EX |  |  | KUMERA CORPORATION
038792 | PSR038792 | Yes | GASKET, IBC DN200, PN10, 2 MM, EN 1514-1, MATERIAL: KLINGER PSM200 IBC; POSITION NO.: 13, REFERENCE DRAWING NO.: 6025727; FOR FEED CHUTE ASSEMBLY, STEAM DRYER, MFR: KUMERA | GASKET, IBC DN200, PN10, 2 MM, EN 1514-1, MATERIAL: KLINGER PSM200 IBC; POSITION NO.: 13, REFERENCE DRAWING NO.: 6025727; FOR FEED CHUTE ASSEMBLY, STEAM DRYER, MFR: KUMERA | PC | 0 | 0 | CONSUMABLES | C | PD | 1825 | ERSA | OTHERS |  |  |  | EX
037458 | PSR037458 | Yes | GASKET, IBC DN200, PN40, 2 MM, DIMENSION STANDARD: EN 1514-1, MATERIAL: KLINGER PSM200; POSITION NO.: 20, REFERENCE DRAWING NO.: 6027055; FOR PRESSURE CONTROL UNIT, MAIN ASSEMBLY, STEAM DRYER, MFR: KUMERA | GASKET, IBC DN200, PN40, 2 MM, DIMENSION STANDARD: EN 1514-1, MATERIAL: KLINGER PSM200; POSITION NO.: 20, REFERENCE DRAWING NO.: 6027055; FOR PRESSURE CONTROL UNIT, MAIN ASSEMBLY, STEAM DRYER, MFR: KUMERA | PC | 2 | 2 | CONSUMABLES | B | V1 | 1825 | ERSA | OTHERS |  |  |  | HB
037463 | PSR037463 | Yes | GASKET, IBC DN25, PN40, 2 MM, DIMENSION STANDARD: EN 1514-1, MATERIAL: KLINGER PSM200; POSITION NO.: 25, REFERENCE DRAWING NO.: 6027055; FOR PRESSURE CONTROL UNIT, MAIN ASSEMBLY, STEAM DRYER, MFR: KUMERA | GASKET, IBC DN25, PN40, 2 MM, DIMENSION STANDARD: EN 1514-1, MATERIAL: KLINGER PSM200; POSITION NO.: 25, REFERENCE DRAWING NO.: 6027055; FOR PRESSURE CONTROL UNIT, MAIN ASSEMBLY, STEAM DRYER, MFR: KUMERA | PC | 0 | 0 | CONSUMABLES | C | PD | 1825 | ERSA | OTHERS |  |  |  | EX
943998 | PSR943998 | Yes | GASKET, IMPELLER NUT, P/N 4000.7, MATERIAL: PTFE, PUMP TYPE AND SIZE: CPC150-40C, PRODUCT NO.: PU0059633, DRAWING NO. 0930006934, FOR SULFURIC ACID TRANSFER PUMP DP-C, MFR: TORISHIMA PUMP MFG. CO., LTD | GASKET, IMPELLER NUT, P/N 4000.7, MATERIAL: PTFE, PUMP TYPE AND SIZE: CPC150-40C, PRODUCT NO.: PU0059633, DRAWING NO. 0930006934, FOR SULFURIC ACID TRANSFER PUMP DP-C, MFR: TORISHIMA PUMP MFG. CO., LTD | PC | 0 | 0 | CONSUMABLES | C | PD | 3000 | ERSA | OTHERS |  |  |  | EX | TORISHIMA PUMP MFG. CO., LTD | P/N: 4000.7 | TORISHIMA SERVICE SOLUTIONS ASIA PTE LTD
029494 | PSR029494 | Yes | GASKET, IMPELLER, FOR PUMP TYPE: 100FYUC-50, SPARE CODE: A0501.9.7; FOR MEP WASHING TANK PUMP PU-0501-CP-07, MFR: YIXING LINGGU PLASTIC EQUIPMENT CO., LTD. | GASKET, IMPELLER, FOR PUMP TYPE: 100FYUC-50, SPARE CODE: A0501.9.7; FOR MEP WASHING TANK PUMP PU-0501-CP-07, MFR: YIXING LINGGU PLASTIC EQUIPMENT CO., LTD. | PC | 0 | 0 | CONSUMABLES | C | PD | 3000 | ERSA | OTHERS |  |  |  | EX
048266 | PSR048266 | Yes | GASKET, IMPELLER, P/N MM100-018-29018; FOR TAILINGS THICKENER UNDERFLOW PUMP A/B - 4x4 SLURRYMAX PUMP, MFR: FLSMIDTH KREBS | GASKET, IMPELLER, P/N MM100-018-29018; FOR TAILINGS THICKENER UNDERFLOW PUMP A/B - 4x4 SLURRYMAX PUMP, MFR: FLSMIDTH KREBS | PC | 0 | 0 | CONSUMABLES | B | PD | 3000 | ERSA | OTHERS |  |  |  | EX
041266 | PSR041266 | Yes | GASKET, IMPELLER, SPARE CODE: A0316.12.7, POSITION NO.: 25, REFERENCE DRAWING NO.: FYUC30-1500.0; FOR ENGINEER PLASTIC LEED SPEED SUBMERSIBLE PUMP (MELT PIT PUMP); MFR: YIXING LINGGU PLASTIC EQUIPMENT CO., LTD | GASKET, IMPELLER, SPARE CODE: A0316.12.7, POSITION NO.: 25, REFERENCE DRAWING NO.: FYUC30-1500.0; FOR ENGINEER PLASTIC LEED SPEED SUBMERSIBLE PUMP (MELT PIT PUMP); MFR: YIXING LINGGU PLASTIC EQUIPMENT CO., LTD | PC | 0 | 0 | CONSUMABLES | C | PD | 3000 | ERSA | OTHERS |  |  |  | EX
038002 | PSR038002 | Yes | GASKET, INLET FLANGE, PUMP TYPE: HPH 250-401, SPARE CODE: C0304.3.4; FOR FSF BOILER CIRCULATION PUMP PU-0304-TE-01A/B, MFR: KSB AKTIENGESELLSCHAFT; SUPPLIER: JIANGXI JIAYANG TECH. CO. LTD. | GASKET, INLET FLANGE, PUMP TYPE: HPH 250-401, SPARE CODE: C0304.3.4; FOR FSF BOILER CIRCULATION PUMP PU-0304-TE-01A/B, MFR: KSB AKTIENGESELLSCHAFT; SUPPLIER: JIANGXI JIAYANG TECH. CO. LTD. | PC | 0 | 0 | CONSUMABLES | C | PD | 3000 | ERSA | OTHERS |  |  |  | EX
951755 | PSR951755 | Yes | GASKET, INLET MANIFOLD, AIR INLET AND EXHAUST, P/N 21282255, AIR INLET AND EXHAUST SYSTEM, ENGINE ARRANGEMENT, FOR VOLVO DUMP TRUCK ENGINE MODEL: FMX460 84 RIGID, SERIAL NUMBER: YV2XSS0G7LA864372, MFR:VOLVO | GASKET, INLET MANIFOLD, AIR INLET AND EXHAUST, P/N 21282255, AIR INLET AND EXHAUST SYSTEM, ENGINE ARRANGEMENT, FOR VOLVO DUMP TRUCK ENGINE MODEL: FMX460 84 RIGID, SERIAL NUMBER: YV2XSS0G7LA864372, MFR:VOLVO | PC | 0 | 0 | CRITICAL | B | PD | 3760 | ERSA | OTHERS | P/N 21282255 | 0003000013 | VOLVO | EX
152854 | PSR152854 | Yes | GASKET, INLET VALVE, P/N CD132114, AIR COMPRESSOR MODEL WN 112, MAKER: ISHIKAWAJIMA-HARIMA HEAVY IND., CO., LTD., JAPAN. | GASKET, INLET VALVE, P/N CD132114, AIR COMPRESSOR MODEL WN 112, MAKER: ISHIKAWAJIMA-HARIMA HEAVY IND., CO., LTD., JAPAN. | PC | 0 | 0 | CONSUMABLES | C | PD | 1825 | ERSA | OTHERS |  |  |  | EX |  |  | KOKUSAI COMMERCE CO., LTD.
937444 | PSR937444 | Yes | GASKET, INPUT SHAFT, I.D=57 P/N 1-09623-386-0, REAR FINAL DRIVE GROUP; FOR ISUZU DUMPTRUCK MODEL CYZ51 (VIN: JALCYZ51ME7000160) WITH ENGINE MODEL 6WF1 NO. 6WF1-TCC | GASKET, INPUT SHAFT, I.D=57 P/N 1-09623-386-0, REAR FINAL DRIVE GROUP; FOR ISUZU DUMPTRUCK MODEL CYZ51 (VIN: JALCYZ51ME7000160) WITH ENGINE MODEL 6WF1 NO. 6WF1-TCC | PC | 0 | 0 | CRITICAL | A | PD | 6175 | ERSA | OTHERS | P/N 1-09623-386-0 | 0003000024 | ISUZU | EX
941377 | PSR941377 | Yes | GASKET, INTERCOOLER, P/N CD330214NA, AIR COMPRESSOR MODEL WN112-160KW, STROKE: 7", TWO-STAGE COMPRESSION, MANUFACTURER: ISHIKAWAJIMA-HARIMA HEAVY INDUSTRIES CO., LTD., JAPAN. | GASKET, INTERCOOLER, P/N CD330214NA, AIR COMPRESSOR MODEL WN112-160KW, STROKE: 7", TWO-STAGE COMPRESSION, MANUFACTURER: ISHIKAWAJIMA-HARIMA HEAVY INDUSTRIES CO., LTD., JAPAN. | PC | 0 | 0 | CONSUMABLES | C | PD | 1825 | ERSA | OTHERS |  |  |  | EX
435976 | PSR435976 | Yes | GASKET, INTERMEDIATE FLANGE, P/N 6970053208, POS. 0005; FOR LINDE EXPANSION TURBINE TYPE ETF 125 NS, MACHINE NOS. 15-2946/15-2947, REFERENCE DWG. NO. 6915277959, MFR: ATLAS COPCO ENERGAS GmbH, GERMANY. | GASKET, INTERMEDIATE FLANGE, P/N 6970053208, POS. 0005; FOR LINDE EXPANSION TURBINE TYPE ETF 125 NS, MACHINE NOS. 15-2946/15-2947, REFERENCE DWG. NO. 6915277959, MFR: ATLAS COPCO ENERGAS GmbH, GERMANY. | PC | 2 | 3 | CONSUMABLES | B | V1 | 1825 | ERSA | OTHERS | 6970053208 | 0003000000 | ATLAS COPCO | HB |  |  | LINDE AG WERKSGRUPPE VERFAHRENSTECHNIK
035624 | PSR035624 | Yes | GASKET, IS125-80-400A, O.D. 445 mm, I.D. 423 mm, THICKNESS: 0.5 mm, SPARE CODE: C0607.4.1; FOR CERAMIC FILTER BACK WASHING WATER PUMP, MFR: ZIBO HUACHENG PUMP INDUSTRY CO., LTD | GASKET, IS125-80-400A, O.D. 445 mm, I.D. 423 mm, THICKNESS: 0.5 mm, SPARE CODE: C0607.4.1; FOR CERAMIC FILTER BACK WASHING WATER PUMP, MFR: ZIBO HUACHENG PUMP INDUSTRY CO., LTD | PC | 0 | 0 | CONSUMABLES | C | PD | 3000 | ERSA | OTHERS |  |  |  | EX |  |  | CHINA NERIN ENGINEERING CO., LTD.
029308 | PSR029308 | Yes | GASKET, JIS FLANGE, P/N CT569916; FOR SOOT AIR COMPRESSOR MODEL JOY-WN 114H, MFR: ISHIKAWAJIMA-HARIMA HEAVY IND., CO., LTD., JAPAN. | GASKET, JIS FLANGE, P/N CT569916; FOR SOOT AIR COMPRESSOR MODEL JOY-WN 114H, MFR: ISHIKAWAJIMA-HARIMA HEAVY IND., CO., LTD., JAPAN. | PC | 0 | 0 | CONSUMABLES | C | PD | 1825 | ERSA | OTHERS |  |  |  | EX
029309 | PSR029309 | Yes | GASKET, JIS FLANGE, P/N CT569910; FOR SOOT AIR COMPRESSOR MODEL JOY-WN 114H, MFR: ISHIKAWAJIMA-HARIMA HEAVY IND., CO., LTD., JAPAN. | GASKET, JIS FLANGE, P/N CT569910; FOR SOOT AIR COMPRESSOR MODEL JOY-WN 114H, MFR: ISHIKAWAJIMA-HARIMA HEAVY IND., CO., LTD., JAPAN. | PC | 0 | 0 | CONSUMABLES | C | PD | 1825 | ERSA | OTHERS |  |  |  | EX
036119 | PSR036119 | Yes | GASKET, KLINGER, PSM200 IBC, DN150, PN40, 2 MM EN1514-1; POSITION NO.: 23, REFERENCE DRAWING NO.: 6028210; FOR STEAM TRAP UNIT ASSEMBLY, STEAM DRYER, MFR: KUMERA | GASKET, KLINGER, PSM200 IBC, DN150, PN40, 2 MM EN1514-1; POSITION NO.: 23, REFERENCE DRAWING NO.: 6028210; FOR STEAM TRAP UNIT ASSEMBLY, STEAM DRYER, MFR: KUMERA | PC | 0 | 0 | CONSUMABLES | C | PD | 1825 | ERSA | OTHERS |  |  |  | EX
945842 | PSR945842 | Yes | GASKET, LIFT, THICKNESS: 0.8 MM, P/N HT.HY74-42-07, MATERIAL: 30Cr13, POSITION NO. 11, FOR 2ND STAGE SUCTION VALVE ASSEMBLY, FOR NITROGEN COMPRESSOR MODEL ZW-17 Y547CK, REFERENCE DRAWING NO.: HT.HY74-42-00 | GASKET, LIFT, THICKNESS: 0.8 MM, P/N HT.HY74-42-07, MATERIAL: 30Cr13, POSITION NO. 11, FOR 2ND STAGE SUCTION VALVE ASSEMBLY, FOR NITROGEN COMPRESSOR MODEL ZW-17 Y547CK, REFERENCE DRAWING NO.: HT.HY74-42-00, MFR: HANG ZHOU HANGYANG COMPRESSOR CO., LTD | SE | 0 | 0 | CRITICAL | B | PD | 1825 | ERSA | OTHERS |  |  |  | EX |  |  | POWER KEY ENTERPRISE LIMITED
945834 | PSR945834 | Yes | GASKET, LIFT, THICKNESS: 0.8MM, P/N HT.HY74-41-07, MATERIAL: 20Cr13, POSITION NO. 11, FOR 1ST STAGE SUCTION VALVE ASSEMBLY, FOR NITROGEN COMPRESSOR MODEL ZW-17 Y547CK, REFERENCE DRAWING NO.: HT.HY74-41-00 | GASKET, LIFT, THICKNESS: 0.8MM, P/N HT.HY74-41-07, MATERIAL: 20Cr13, POSITION NO. 11, FOR 1ST STAGE SUCTION VALVE ASSEMBLY, FOR NITROGEN COMPRESSOR MODEL ZW-17 Y547CK, REFERENCE DRAWING NO.: HT.HY74-41-00, MFR: HANG ZHOU HANGYANG COMPRESSOR CO., LTD | SE | 0 | 0 | CRITICAL | B | PD | 1825 | ERSA | OTHERS |  |  |  | EX |  |  | POWER KEY ENTERPRISE LIMITED
945841 | PSR945841 | Yes | GASKET, LIFT, THICKNESS: 1.0 MM, P/N HT.HY74-42-06, MATERIAL: 30Cr13, POSITION NO. 10, FOR 2ND STAGE SUCTION VALVE ASSEMBLY, FOR NITROGEN COMPRESSOR MODEL ZW-17 Y547CK, REFERENCE DRAWING NO.: HT.HY74-42-00 | GASKET, LIFT, THICKNESS: 1.0 MM, P/N HT.HY74-42-06, MATERIAL: 30Cr13, POSITION NO. 10, FOR 2ND STAGE SUCTION VALVE ASSEMBLY, FOR NITROGEN COMPRESSOR MODEL ZW-17 Y547CK, REFERENCE DRAWING NO.: HT.HY74-42-00, MFR: HANG ZHOU HANGYANG COMPRESSOR CO., LTD | SE | 0 | 0 | CRITICAL | B | PD | 1825 | ERSA | OTHERS |  |  |  | EX |  |  | POWER KEY ENTERPRISE LIMITED
945835 | PSR945835 | Yes | GASKET, LIFT, THICKNESS: 1.2 MM, P/N HT.HY74-41-06, MATERIAL: 20Cr13, POSITION NO. 10, FOR 1ST STAGE SUCTION VALVE ASSEMBLY, FOR NITROGEN COMPRESSOR MODEL ZW-17 Y547CK, REFERENCE DRAWING NO.: HT.HY74-41-00 | GASKET, LIFT, THICKNESS: 1.2 MM, P/N HT.HY74-41-06, MATERIAL: 20Cr13, POSITION NO. 10, FOR 1ST STAGE SUCTION VALVE ASSEMBLY, FOR NITROGEN COMPRESSOR MODEL ZW-17 Y547CK, REFERENCE DRAWING NO.: HT.HY74-41-00, MFR: HANG ZHOU HANGYANG COMPRESSOR CO., LTD | SE | 0 | 0 | CONSUMABLES | B | PD | 1825 | ERSA | OTHERS |  |  |  | EX |  |  | POWER KEY ENTERPRISE LIMITED
942937 | PSR942937 | Yes | GASKET, LIQUID, HERME SEAL, MODEL: H-260, FOR FLUID COUPLING (ZZ-J96) LIQUID GASKET AT COVER, MFR: NIHON HERMETICS CO., LTD. | GASKET, LIQUID, HERME SEAL, MODEL: H-260, FOR FLUID COUPLING (ZZ-J96) LIQUID GASKET AT COVER, MFR: NIHON HERMETICS CO., LTD. | CN | 0 | 0 | CONSUMABLES | B | PD | 1825 | ERSA | OTHERS |  |  |  | EX |  |  | DREAM BANK & CO., LTD.
422217 | PSR422217 | Yes | GASKET, MAGNETIC, 1/16T X 1W X 120L | GASKET, MAGNETIC, 1/16T X 1W X 120L | LG | 0 | 0 | CONSUMABLES | C | PD | 1825 | ERSA | OTHERS |  |  |  | EX
045141 | PSR045141 | Yes | GASKET, MATERIAL: OIL-RESISTANCE RUBBER PLATE δ1.5, CODE: TX-CT120-9, POSITION NO.: 2-9, REFERENCE DWG NO.: Y5-2x55NO17.5F; FOR FSF FUGITIVE GAS EXHAUST FAN, MFR: CHONGQING GENERAL INDUSTRY (GROUP) CO. LTD | GASKET, MATERIAL: OIL-RESISTANCE RUBBER PLATE δ1.5, CODE: TX-CT120-9, POSITION NO.: 2-9, REFERENCE DWG NO.: Y5-2x55NO17.5F; FOR FSF FUGITIVE GAS EXHAUST FAN, MFR: CHONGQING GENERAL INDUSTRY (GROUP) CO. LTD | PC | 0 | 0 | CONSUMABLES | C | PD | 1825 | ERSA | OTHERS |  |  |  | EX
036286 | PSR036286 | Yes | GASKET, METAL, FOR NGV Φ116 X Φ144 X 2, P/N NT00001920, SPARE CODE: A0901.1.72; FOR SATURATED STEAM TURBOSET OF BACKING PRESSURE TYPE; MFR: DRESSER-RAND | GASKET, METAL, FOR NGV Φ116 X Φ144 X 2, P/N NT00001920, SPARE CODE: A0901.1.72; FOR SATURATED STEAM TURBOSET OF BACKING PRESSURE TYPE; MFR: DRESSER-RAND | PC | 3 | 6 | CONSUMABLES | B | V1 | 1825 | ERSA | OTHERS |  |  |  | HB |  |  | DRESSER-RAND ASIA PACIFIC SDN BHD
950377 | PSR950377 | Yes | GASKET, METALLIC, ID: 50 MM, OD: 160 MM, THICKNESS: 5 MM, INNER RING WIDTH: 3 MM, OUTER RING WIDTH: 15 MM, SPIRAL WOUND, NON-ASBESTOS FILLER MATERIAL, MATERIAL: SUS 304, FOR CF WHB DRUM SAFETY VALVE, PRESSURE RATING: 63K, | GASKET, METALLIC, ID: 50 MM, OD: 160 MM, THICKNESS: 5 MM, INNER RING WIDTH: 3 MM, OUTER RING WIDTH: 15 MM, SPIRAL WOUND, NON-ASBESTOS FILLER MATERIAL, MATERIAL: SUS 304, FOR CF WHB DRUM SAFETY VALVE, PRESSURE RATING: 63K, TEMPERATURE RATING: 200 - 300 DEG C. | PC | 0 | 0 | CONSUMABLES | B | PD | 1825 | ERSA | OTHERS |  |  |  | EX
027069 | PSR027069 | Yes | GASKET, METALLIC, SPIRAL WOUND, DN150, GB/T 4622-2008, TYPE: 0222, PN4.0MPa; NERIN SPARE PARTS, FOR STEAM TURBINE | GASKET, METALLIC, SPIRAL WOUND, DN150, GB/T 4622-2008, TYPE: 0222, PN4.0MPa; NERIN SPARE PARTS, FOR STEAM TURBINE | PC | 0 | 0 | CONSUMABLES | C | PD | 1825 | ERSA | OTHERS |  |  |  | EX
034757 | PSR034757 | Yes | GASKET, METALLIC, SPIRAL WOUND, DN25, EN1514-1, PN6.3MPa; NERIN SPARE PARTS, FOR STEAM TURBINE | GASKET, METALLIC, SPIRAL WOUND, DN25, EN1514-1, PN6.3MPa; NERIN SPARE PARTS, FOR STEAM TURBINE | PC | 0 | 0 | CONSUMABLES | C | PD | 1825 | ERSA | OTHERS |  |  |  | EX
937854 | PSR937854 | Yes | GASKET, METALLIC, SPIRAL WOUND, SUS 304, 265 MM O.D. X 168 MM I.D. X 4.5 MM THICK, PRESSURE RATING: 63K, TEMPERATURE: 400 ~ 500 DEG. C. WITH INNER AND OUTER RING, CONFORMING TO JIS STANDARD | GASKET, METALLIC, SPIRAL WOUND, SUS 304, 265 MM O.D. X 168 MM I.D. X 4.5 MM THICK, PRESSURE RATING: 63K, TEMPERATURE: 400 ~ 500 DEG. C. WITH INNER AND OUTER RING, CONFORMING TO JIS STANDARD | PC | 0 | 0 | CONSUMABLES | C | PD | 1825 | ERSA | OTHERS |  |  |  | EX
937853 | PSR937853 | Yes | GASKET, METALLIC, SPIRAL WOUND, SUS 304, 320 MM O.D. X 215 MM I.D. X 4.5 MM THICK, PRESSURE RATING: 63K, TEMPERATURE: 400 ~ 500 DEG. C. WITH INNER AND OUTER RING, CONFORMING TO JIS STANDARD | GASKET, METALLIC, SPIRAL WOUND, SUS 304, 320 MM O.D. X 215 MM I.D. X 4.5 MM THICK, PRESSURE RATING: 63K, TEMPERATURE: 400 ~ 500 DEG. C. WITH INNER AND OUTER RING, CONFORMING TO JIS STANDARD | PC | 0 | 0 | CONSUMABLES | C | PD | 1825 | ERSA | OTHERS |  |  |  | EX
048103 | PSR048103 | Yes | GASKET, METALLIC, SPIRAL WOUND, SUS 304, 73 MM O.D. X 22 MM I.D. X 4.5 MM THICK, FILLER WIDTH: 11 MM, WITH GRAPHITE FILLER METAL, PRESSURE RATING: 40K, TEMPERATURE: 400 ~ 500 DEG. C. WITH INNER AND OUTER RING, CONFORMING TO JIS STANDARD | GASKET, METALLIC, SPIRAL WOUND, SUS 304, 73 MM O.D. X 22 MM I.D. X 4.5 MM THICK, FILLER WIDTH: 11 MM, WITH GRAPHITE FILLER METAL, PRESSURE RATING: 40K, TEMPERATURE: 400 ~ 500 DEG. C. WITH INNER AND OUTER RING, CONFORMING TO JIS STANDARD , FOR STEAM TURBINE USE. | PC | 3 | 4 | CONSUMABLES | B | V1 | 1825 | ERSA | OTHERS |  |  |  | HB |  |  | AMERICAN PACKING INDUSTRIES (PHILS.) CORP.
013840 | PSR013840 | Yes | GASKET, METALLIC, SPIRAL WOUND, SUS 304, DIMENSION/SPECIFICATION: FOR 150 mm ND FLANGE; PRESSURE RATING: 40K; TEMPERATURE: 400~500 DEG. C., WITH INNER AND OUTER RINGS, CONFORMING TO JIS STANDARD. | GASKET, METALLIC, SPIRAL WOUND, SUS 304, DIMENSION/SPECIFICATION: FOR 150 mm ND FLANGE; PRESSURE RATING: 40K; TEMPERATURE: 400~500 DEG. C., WITH INNER AND OUTER RINGS, CONFORMING TO JIS STANDARD. | PC | 0 | 0 | CONSUMABLES | C | PD | 1825 | ERSA | OTHERS |  |  |  | EX |  |  | FH COMMERCIAL, INC.
013838 | PSR013838 | Yes | GASKET, METALLIC, SPIRAL WOUND, SUS 304, DIMENSION/SPECIFICATION: FOR 25 mm ND FLANGE; PRESSURE RATING: 40K; TEMPERATURE: 400~500 DEG. C., WITH INNER AND OUTER RINGS, CONFORMING TO JIS STANDARD. | GASKET, METALLIC, SPIRAL WOUND, SUS 304, DIMENSION/SPECIFICATION: FOR 25 mm ND FLANGE; PRESSURE RATING: 40K; TEMPERATURE: 400~500 DEG. C., WITH INNER AND OUTER RINGS, CONFORMING TO JIS STANDARD. | PC | 0 | 0 | CONSUMABLES | C | PD | 1825 | ERSA | OTHERS |  |  |  | EX |  |  | I AND A TRADING
054465 | PSR054465 | Yes | GASKET, METALLIC, SPIRAL WOUND, SUS 304, DIMENSIONS: 20 MM I.D. X 30 MM O.D. X 3.2 MM THICK, WITHOUT RINGS, WITH GRAPHITE TAPE FILLER; MFR: REIGN-NAN SALES INDUSTRY & GENERAL CONTRACTOR INC | GASKET, METALLIC, SPIRAL WOUND, SUS 304, DIMENSIONS: 20 MM I.D. X 30 MM O.D. X 3.2 MM THICK, WITHOUT RINGS, WITH GRAPHITE TAPE FILLER; MFR: REIGN-NAN SALES INDUSTRY & GENERAL CONTRACTOR INC | PC | 0 | 0 | CONSUMABLES | B | PD | 1825 | ERSA | OTHERS |  |  |  | EX |  |  | REIGN-NAN SALES INDUSTRY AND GENERAL CONTRACTOR, INC.
938050 | PSR938050 | Yes | GASKET, METALLIC, SPIRAL WOUND, SUS 304, FILLER MATERIAL: GRAPHITE, INNER RING I.D.: 146 mm, WINDING I.D.: 159 mm, WINDING O.D.: 176 mm, CAN WITHSTAND PRESSURE RATING 63K AND TEMPERATURE:400-500 DEG. F., WITHOUT | GASKET, METALLIC, SPIRAL WOUND, SUS 304, FILLER MATERIAL: GRAPHITE, INNER RING I.D.: 146 mm, WINDING I.D.: 159 mm, WINDING O.D.: 176 mm, CAN WITHSTAND PRESSURE RATING 63K AND TEMPERATURE:400-500 DEG. F., WITHOUT OUTER RING, FLOWING MEDIUM: SAT. STEAM | PC | 0 | 0 | CONSUMABLES | C | PD | 1825 | ERSA | OTHERS |  |  |  | EX
938046 | PSR938046 | Yes | GASKET, METALLIC, SPIRAL WOUND, SUS 304, FILLER MATERIAL: GRAPHITE, INNER RING I.D.: 232 mm, WINDING I.D.: 245 mm, WINDING O.D.: 260 mm, CENTER RING O.D.: 283 mm, CAN WITHSTAND PRESSURE RATING 63K AND TEMPERATURE:400-500 | GASKET, METALLIC, SPIRAL WOUND, SUS 304, FILLER MATERIAL: GRAPHITE, INNER RING I.D.: 232 mm, WINDING I.D.: 245 mm, WINDING O.D.: 260 mm, CENTER RING O.D.: 283 mm, CAN WITHSTAND PRESSURE RATING 63K AND TEMPERATURE:400-500 DEG. F. FLOWING MEDIUM: SAT. STEAM | PC | 0 | 0 | CONSUMABLES | C | PD | 1825 | ERSA | OTHERS |  |  |  | EX |  |  | AMERICAN PACKING INDUSTRIES (PHILS.) CORP.
938045 | PSR938045 | Yes | GASKET, METALLIC, SPIRAL WOUND, SUS 304, FILLER MATERIAL: GRAPHITE, INNER RING I.D.: 283 mm, WINDING I.D.: 300 mm, WINDING O.D.: 338mm, CAN WITHSTAND PRESSURE RATING 63K AND TEMPERATURE:400-500 DEG. F. WITHOUT | GASKET, METALLIC, SPIRAL WOUND, SUS 304, FILLER MATERIAL: GRAPHITE, INNER RING I.D.: 283 mm, WINDING I.D.: 300 mm, WINDING O.D.: 338mm, CAN WITHSTAND PRESSURE RATING 63K AND TEMPERATURE:400-500 DEG. F. WITHOUT OUTER RING. FLOWING MEDIUM: SAT. STEAM | PC | 0 | 0 | CONSUMABLES | C | PD | 1825 | ERSA | OTHERS |  |  |  | EX |  |  | AMERICAN PACKING INDUSTRIES (PHILS.) CORP.
938047 | PSR938047 | Yes | GASKET, METALLIC, SPIRAL WOUND, SUS 304, FILLER MATERIAL: GRAPHITE, INNER RING I.D.: 347 mm, WINDING I.D.: 397 mm, WINDING O.D.: 405 mm, CAN WITHSTAND PRESSURE RATING 63K AND TEMPERATURE:400-500 DEG. F., WITHOUT | GASKET, METALLIC, SPIRAL WOUND, SUS 304, FILLER MATERIAL: GRAPHITE, INNER RING I.D.: 347 mm, WINDING I.D.: 397 mm, WINDING O.D.: 405 mm, CAN WITHSTAND PRESSURE RATING 63K AND TEMPERATURE:400-500 DEG. F., WITHOUT OUTER RING. FLOWING MEDIUM: SAT. STEAM | PC | 0 | 0 | CONSUMABLES | B | PD | 1825 | ERSA | OTHERS |  |  |  | EX
938048 | PSR938048 | Yes | GASKET, METALLIC, SPIRAL WOUND, SUS 304, FILLER MATERIAL: GRAPHITE, INNER RING I.D.: 50 mm, WINDING I.D.: 64 mm, WINDING O.D.: 88 mm, CENTER RING O.D.: 104 mm, CAN WITHSTAND PRESSURE RATING 63K AND TEMPERATURE:400-500 DEG. F., FLOWING | GASKET, METALLIC, SPIRAL WOUND, SUS 304, FILLER MATERIAL: GRAPHITE, INNER RING I.D.: 50 mm, WINDING I.D.: 64 mm, WINDING O.D.: 88 mm, CENTER RING O.D.: 104 mm, CAN WITHSTAND PRESSURE RATING 63K AND TEMPERATURE:400-500 DEG. F. FLOWING MEDIUM: SAT. STEAM | PC | 0 | 0 | CONSUMABLES | C | PD | 1825 | ERSA | OTHERS |  |  |  | EX |  |  | AMERICAN PACKING INDUSTRIES (PHILS.) CORP.
938051 | PSR938051 | Yes | GASKET, METALLIC, SPIRAL WOUND, SUS 304, FILLER MATERIAL: GRAPHITE, WINDING I.D.: 408 mm, WINDING O.D.: 454 mm, CAN WITHSTAND PRESSURE RATING 63K AND TEMPERATURE:400-500 DEG. F. WITHOUT OUTER AND INNER RING. FLOWING MEDIUM: SAT. STEAM | GASKET, METALLIC, SPIRAL WOUND, SUS 304, FILLER MATERIAL: GRAPHITE, WINDING I.D.: 408 mm, WINDING O.D.: 454 mm, CAN WITHSTAND PRESSURE RATING 63K AND TEMPERATURE:400-500 DEG. F. WITHOUT OUTER AND INNER RING. FLOWING MEDIUM: SAT. STEAM | PC | 0 | 0 | CONSUMABLES | C | PD | 1825 | ERSA | OTHERS |  |  |  | EX
066877 | PSR066877 | Yes | GASKET, METALLIC, SPIRAL WOUND, SUS 316, 410 mm I.D. X 435 mm O.D. X 4.5 mm THICK, GRAPHITE TAPE FILLER MATERIAL, WITHOUT INNER AND OUTER RING, MATERIAL: STAINLESS STEEL TYPE 316; BRAND: TOMBO OR ANY EQUIVALENT; FOR FSFE | GASKET, METALLIC, SPIRAL WOUND, SUS 316, 410 mm I.D. X 435 mm O.D. X 4.5 mm THICK, GRAPHITE TAPE FILLER MATERIAL, WITHOUT INNER AND OUTER RING, MATERIAL: STAINLESS STEEL TYPE 316; BRAND: TOMBO OR ANY EQUIVALENT; FOR FSFE AND CF CIRCULATION PUMP | PC | 0 | 0 | CONSUMABLES | C | PD | 3000 | ERSA | OTHERS |  |  |  | EX
052190 | PSR052190 | Yes | GASKET, METALLIC, SPIRAL WOUND, SUS 316L, SIZE: DN125, PRESSURE RATING: PN40, FLANGE STANDARD: DIN 2635, FOR SATURATED STEAM APPLICATION | GASKET, METALLIC, SPIRAL WOUND, SUS 316L, SIZE: DN125, PRESSURE RATING: PN40, FLANGE STANDARD: DIN 2635, FOR SATURATED STEAM APPLICATION | PC | 0 | 0 | CONSUMABLES | B | PD | 1825 | ERSA | OTHERS |  |  |  | EX
039590 | PSR039590 | Yes | GASKET, NON-ABESTOS, PRE-FORMED (OBLIQUE), THICKNESS: 2.4 MM, I.D.: 14.5 MM X 290 MM (L), O.D.: 34 MM X 320 MM (L); TEMPERATURE: 650 DEG. C.; FOR STEAM DRUM LEVEL GAUGES; BRAND: TOMBO /API. | GASKET, NON-ABESTOS, PRE-FORMED (OBLIQUE), THICKNESS: 2.4 MM, I.D.: 14.5 MM X 290 MM (L), O.D.: 34 MM X 320 MM (L); TEMPERATURE: 650 DEG. C.; FOR STEAM DRUM LEVEL GAUGES; BRAND: TOMBO /API. | PC | 0 | 0 | CONSUMABLES | C | PD | 1825 | ERSA | OTHERS |  |  |  | EX
020939 | PSR020939 | Yes | GASKET, NON-ASBESTOS, P/N 35, THICKNESS: 0.5 mm, PKDX085080, DRAWING NO. RA-23992; FOR VACUUM PUMP MODEL LIG-600WP, MFR: TAIKO KIKAI INDUSTRIES Co. lTD. | GASKET, NON-ASBESTOS, P/N 35, THICKNESS: 0.5 mm, PKDX085080, DRAWING NO. RA-23992; FOR VACUUM PUMP MODEL LIG-600WP, MFR: TAIKO KIKAI INDUSTRIES Co. lTD. | PC | 2 | 2 | CONSUMABLES | B | V1 | 3000 | ERSA | OTHERS |  |  |  | HB |  |  | MESCO, INC.
039591 | PSR039591 | Yes | GASKET, NON-ASBESTOS, PRE-FORMED (OBLIQUE), THICKNESS: 3.2 MM, I.D.: 14.5 MM X 290 MM (L), O.D.: 34 MM X 320 MM (L); TEMPERATURE: 650 DEG. C.; FOR STEAM DRUM LEVEL GAUGES; BRAND: TOMBO / API. | GASKET, NON-ASBESTOS, PRE-FORMED (OBLIQUE), THICKNESS: 3.2 MM, I.D.: 14.5 MM X 290 MM (L), O.D.: 34 MM X 320 MM (L); TEMPERATURE: 650 DEG. C.; FOR STEAM DRUM LEVEL GAUGES; BRAND: TOMBO / API. | PC | 0 | 0 | CONSUMABLES | C | PD | 1825 | ERSA | OTHERS |  |  |  | EX
947790 | PSR947790 | Yes | GASKET, NON-METALLIC, FLAT-RING TYPE, PTFE, NPS 1 x 150 LB, 1/8" THICK, ASME B16.21, BRAND: DURLON 9600/GARLOK FAWN GYLON 3500; FOR 98% H2SO4 APPLICATION | GASKET, NON-METALLIC, FLAT-RING TYPE, PTFE, NPS 1 x 150 LB, 1/8" THICK, ASME B16.21, BRAND: DURLON 9600/GARLOK FAWN GYLON 3500; FOR 98% H2SO4 APPLICATION | PC | 0 | 0 | CONSUMABLES | C | PD | 1825 | ERSA | OTHERS |  |  |  | EX |  |  | AMERICAN PACKING INDUSTRIES (PHILS.) CORP.
947789 | PSR947789 | Yes | GASKET, NON-METALLIC, FLAT-RING TYPE, PTFE, NPS 1 x JIS 10K, 1/8" THICK, JIS B2404, BRAND: DURLON 9600/GARLOK FAWN GYLON 3500; FOR 98% H2SO4 APPLICATION | GASKET, NON-METALLIC, FLAT-RING TYPE, PTFE, NPS 1 x JIS 10K, 1/8" THICK, JIS B2404, BRAND: DURLON 9600/GARLOK FAWN GYLON 3500; FOR 98% H2SO4 APPLICATION | PC | 0 | 0 | CONSUMABLES | C | PD | 1825 | ERSA | OTHERS |  |  |  | EX |  |  | AMERICAN PACKING INDUSTRIES (PHILS.) CORP.
947788 | PSR947788 | Yes | GASKET, NON-METALLIC, FLAT-RING TYPE, PTFE, NPS 1/2 x JIS 10K, 1/8" THICK, JIS B2404, BRAND: DURLON 9600/GARLOK FAWN GYLON 3500; FOR 98% H2SO4 APPLICATION | GASKET, NON-METALLIC, FLAT-RING TYPE, PTFE, NPS 1/2 x JIS 10K, 1/8" THICK, JIS B2404, BRAND: DURLON 9600/GARLOK FAWN GYLON 3500; FOR 98% H2SO4 APPLICATION | PC | 0 | 0 | CONSUMABLES | C | PD | 1825 | ERSA | OTHERS |  |  |  | EX |  |  | AMERICAN PACKING INDUSTRIES (PHILS.) CORP.
947800 | PSR947800 | Yes | GASKET, NON-METALLIC, FLAT-RING TYPE, PTFE, NPS 10 x 150 LB, 1/8" THICK, ASME B16.21, BRAND: DURLON 9600/GARLOK FAWN GYLON 3500; FOR 98% H2SO4 APPLICATION | GASKET, NON-METALLIC, FLAT-RING TYPE, PTFE, NPS 10 x 150 LB, 1/8" THICK, ASME B16.21, BRAND: DURLON 9600/GARLOK FAWN GYLON 3500; FOR 98% H2SO4 APPLICATION | PC | 0 | 0 | CONSUMABLES | C | PD | 1825 | ERSA | OTHERS |  |  |  | EX |  |  | AMERICAN PACKING INDUSTRIES (PHILS.) CORP.
947791 | PSR947791 | Yes | GASKET, NON-METALLIC, FLAT-RING TYPE, PTFE, NPS 1-1/2 x 150 LB, 1/8" THICK, ASME B16.21, BRAND: DURLON 9600/GARLOK FAWN GYLON 3500; FOR 98% H2SO4 APPLICATION | GASKET, NON-METALLIC, FLAT-RING TYPE, PTFE, NPS 1-1/2 x 150 LB, 1/8" THICK, ASME B16.21, BRAND: DURLON 9600/GARLOK FAWN GYLON 3500; FOR 98% H2SO4 APPLICATION | PC | 0 | 0 | CONSUMABLES | C | PD | 1825 | ERSA | OTHERS |  |  |  | EX |  |  | AMERICAN PACKING INDUSTRIES (PHILS.) CORP.
947801 | PSR947801 | Yes | GASKET, NON-METALLIC, FLAT-RING TYPE, PTFE, NPS 12 x 150 LB, 1/8" THICK, ASME B16.21, BRAND: DURLON 9600/GARLOK FAWN GYLON 3500; FOR 98% H2SO4 APPLICATION | GASKET, NON-METALLIC, FLAT-RING TYPE, PTFE, NPS 12 x 150 LB, 1/8" THICK, ASME B16.21, BRAND: DURLON 9600/GARLOK FAWN GYLON 3500; FOR 98% H2SO4 APPLICATION | PC | 0 | 0 | CONSUMABLES | C | PD | 1825 | ERSA | OTHERS |  |  |  | EX |  |  | AMERICAN PACKING INDUSTRIES (PHILS.) CORP.
947802 | PSR947802 | Yes | GASKET, NON-METALLIC, FLAT-RING TYPE, PTFE, NPS 14 x JIS 10K, 1/8" THICK, JIS B2404, BRAND: DURLON 9600/GARLOK FAWN GYLON 3500; FOR 98% H2SO4 APPLICATION | GASKET, NON-METALLIC, FLAT-RING TYPE, PTFE, NPS 14 x JIS 10K, 1/8" THICK, JIS B2404, BRAND: DURLON 9600/GARLOK FAWN GYLON 3500; FOR 98% H2SO4 APPLICATION | PC | 0 | 0 | CONSUMABLES | C | PD | 1825 | ERSA | OTHERS |  |  |  | EX |  |  | AMERICAN PACKING INDUSTRIES (PHILS.) CORP.
947803 | PSR947803 | Yes | GASKET, NON-METALLIC, FLAT-RING TYPE, PTFE, NPS 16 x 150 LB, 1/8" THICK, ASME B16.21, BRAND: DURLON 9600/GARLOK FAWN GYLON 3500; FOR 98% H2SO4 APPLICATION | GASKET, NON-METALLIC, FLAT-RING TYPE, PTFE, NPS 16 x 150 LB, 1/8" THICK, ASME B16.21, BRAND: DURLON 9600/GARLOK FAWN GYLON 3500; FOR 98% H2SO4 APPLICATION | PC | 0 | 0 | CONSUMABLES | C | PD | 1825 | ERSA | OTHERS |  |  |  | EX |  |  | AMERICAN PACKING INDUSTRIES (PHILS.) CORP.
947792 | PSR947792 | Yes | GASKET, NON-METALLIC, FLAT-RING TYPE, PTFE, NPS 2 x 150 LB, 1/8" THICK, ASME B16.21, BRAND: DURLON 9600/GARLOK FAWN GYLON 3500; FOR 98% H2SO4 APPLICATION | GASKET, NON-METALLIC, FLAT-RING TYPE, PTFE, NPS 2 x 150 LB, 1/8" THICK, ASME B16.21, BRAND: DURLON 9600/GARLOK FAWN GYLON 3500; FOR 98% H2SO4 APPLICATION | PC | 0 | 0 | CONSUMABLES | C | PD | 1825 | ERSA | OTHERS |  |  |  | EX |  |  | AMERICAN PACKING INDUSTRIES (PHILS.) CORP.
947805 | PSR947805 | Yes | GASKET, NON-METALLIC, FLAT-RING TYPE, PTFE, NPS 22 x 150 LB, 1/8" THICK, ASME B16.21, BRAND: DURLON 9600/GARLOK FAWN GYLON 3500; FOR 98% H2SO4 APPLICATION | GASKET, NON-METALLIC, FLAT-RING TYPE, PTFE, NPS 22 x 150 LB, 1/8" THICK, ASME B16.21, BRAND: DURLON 9600/GARLOK FAWN GYLON 3500; FOR 98% H2SO4 APPLICATION | PC | 0 | 0 | CONSUMABLES | C | PD | 1825 | ERSA | OTHERS |  |  |  | EX |  |  | AMERICAN PACKING INDUSTRIES (PHILS.) CORP.
947804 | PSR947804 | Yes | GASKET, NON-METALLIC, FLAT-RING TYPE, PTFE, NPS 22 x JIS 10K, 1/8" THICK, JIS B2404, BRAND: DURLON 9600/GARLOK FAWN GYLON 3500; FOR 98% H2SO4 APPLICATION | GASKET, NON-METALLIC, FLAT-RING TYPE, PTFE, NPS 22 x JIS 10K, 1/8" THICK, JIS B2404, BRAND: DURLON 9600/GARLOK FAWN GYLON 3500; FOR 98% H2SO4 APPLICATION | PC | 0 | 0 | CONSUMABLES | C | PD | 1825 | ERSA | OTHERS |  |  |  | EX |  |  | AMERICAN PACKING INDUSTRIES (PHILS.) CORP.
947806 | PSR947806 | Yes | GASKET, NON-METALLIC, FLAT-RING TYPE, PTFE, NPS 26 x 150 LB, 1/8" THICK, ASME B16.21, BRAND: DURLON 9600/GARLOK FAWN GYLON 3500; FOR 98% H2SO4 APPLICATION | GASKET, NON-METALLIC, FLAT-RING TYPE, PTFE, NPS 26 x 150 LB, 1/8" THICK, ASME B16.21, BRAND: DURLON 9600/GARLOK FAWN GYLON 3500; FOR 98% H2SO4 APPLICATION | PC | 0 | 0 | CONSUMABLES | C | PD | 1825 | ERSA | OTHERS |  |  |  | EX |  |  | AMERICAN PACKING INDUSTRIES (PHILS.) CORP.
947793 | PSR947793 | Yes | GASKET, NON-METALLIC, FLAT-RING TYPE, PTFE, NPS 3 x 150 LB, 1/8" THICK, ASME B16.21, BRAND: DURLON 9600/GARLOK FAWN GYLON 3500; FOR 98% H2SO4 APPLICATION | GASKET, NON-METALLIC, FLAT-RING TYPE, PTFE, NPS 3 x 150 LB, 1/8" THICK, ASME B16.21, BRAND: DURLON 9600/GARLOK FAWN GYLON 3500; FOR 98% H2SO4 APPLICATION | PC | 0 | 0 | CONSUMABLES | C | PD | 1825 | ERSA | OTHERS |  |  |  | EX |  |  | AMERICAN PACKING INDUSTRIES (PHILS.) CORP.
947795 | PSR947795 | Yes | GASKET, NON-METALLIC, FLAT-RING TYPE, PTFE, NPS 4 x 150 LB, 1/8" THICK, ASME B16.21, BRAND: DURLON 9600/GARLOK FAWN GYLON 3500; FOR 98% H2SO4 APPLICATION | GASKET, NON-METALLIC, FLAT-RING TYPE, PTFE, NPS 4 x 150 LB, 1/8" THICK, ASME B16.21, BRAND: DURLON 9600/GARLOK FAWN GYLON 3500; FOR 98% H2SO4 APPLICATION | PC | 0 | 0 | CONSUMABLES | C | PD | 1825 | ERSA | OTHERS |  |  |  | EX |  |  | AMERICAN PACKING INDUSTRIES (PHILS.) CORP.
947794 | PSR947794 | Yes | GASKET, NON-METALLIC, FLAT-RING TYPE, PTFE, NPS 4 x JIS 10K, 1/8" THICK, JIS B2404, BRAND: DURLON 9600/GARLOK FAWN GYLON 3500; FOR 98% H2SO4 APPLICATION | GASKET, NON-METALLIC, FLAT-RING TYPE, PTFE, NPS 4 x JIS 10K, 1/8" THICK, JIS B2404, BRAND: DURLON 9600/GARLOK FAWN GYLON 3500; FOR 98% H2SO4 APPLICATION | PC | 0 | 0 | CONSUMABLES | C | PD | 1825 | ERSA | OTHERS |  |  |  | EX |  |  | AMERICAN PACKING INDUSTRIES (PHILS.) CORP.
947796 | PSR947796 | Yes | GASKET, NON-METALLIC, FLAT-RING TYPE, PTFE, NPS 5 x 150 LB, 1/8" THICK, ASME B16.21, BRAND: DURLON 9600/GARLOK FAWN GYLON 3500; FOR 98% H2SO4 APPLICATION | GASKET, NON-METALLIC, FLAT-RING TYPE, PTFE, NPS 5 x 150 LB, 1/8" THICK, ASME B16.21, BRAND: DURLON 9600/GARLOK FAWN GYLON 3500; FOR 98% H2SO4 APPLICATION | PC | 0 | 0 | CONSUMABLES | C | PD | 1825 | ERSA | OTHERS |  |  |  | EX |  |  | AMERICAN PACKING INDUSTRIES (PHILS.) CORP.
947798 | PSR947798 | Yes | GASKET, NON-METALLIC, FLAT-RING TYPE, PTFE, NPS 6 x 150 LB, 1/8" THICK, ASME B16.21, BRAND: DURLON 9600/GARLOK FAWN GYLON 3500; FOR 98% H2SO4 APPLICATION | GASKET, NON-METALLIC, FLAT-RING TYPE, PTFE, NPS 6 x 150 LB, 1/8" THICK, ASME B16.21, BRAND: DURLON 9600/GARLOK FAWN GYLON 3500; FOR 98% H2SO4 APPLICATION | PC | 0 | 0 | CONSUMABLES | C | PD | 1825 | ERSA | OTHERS |  |  |  | EX |  |  | AMERICAN PACKING INDUSTRIES (PHILS.) CORP.
947797 | PSR947797 | Yes | GASKET, NON-METALLIC, FLAT-RING TYPE, PTFE, NPS 6 x JIS 10K, 1/8" THICK, JIS B2404, BRAND: DURLON 9600/GARLOK FAWN GYLON 3500; FOR 98% H2SO4 APPLICATION | GASKET, NON-METALLIC, FLAT-RING TYPE, PTFE, NPS 6 x JIS 10K, 1/8" THICK, JIS B2404, BRAND: DURLON 9600/GARLOK FAWN GYLON 3500; FOR 98% H2SO4 APPLICATION | PC | 0 | 0 | CONSUMABLES | C | PD | 1825 | ERSA | OTHERS |  |  |  | EX |  |  | AMERICAN PACKING INDUSTRIES (PHILS.) CORP.
947799 | PSR947799 | Yes | GASKET, NON-METALLIC, FLAT-RING TYPE, PTFE, NPS 8 x 150 LB, 1/8" THICK, ASME B16.21, BRAND: DURLON 9600/GARLOK FAWN GYLON 3500; FOR 98% H2SO4 APPLICATION | GASKET, NON-METALLIC, FLAT-RING TYPE, PTFE, NPS 8 x 150 LB, 1/8" THICK, ASME B16.21, BRAND: DURLON 9600/GARLOK FAWN GYLON 3500; FOR 98% H2SO4 APPLICATION | PC | 0 | 0 | CONSUMABLES | C | PD | 1825 | ERSA | OTHERS |  |  |  | EX |  |  | AMERICAN PACKING INDUSTRIES (PHILS.) CORP.
052959 | PSR052959 | Yes | GASKET, NOVUS 34, P/N P19317B-18, FOR HOPPER ASSEMBLY OF PNEUMATIC CONVEYING; MFR: SCHENCK PROCESS | GASKET, NOVUS 34, P/N P19317B-18, FOR HOPPER ASSEMBLY OF PNEUMATIC CONVEYING; MFR: SCHENCK PROCESS | PC | 0 | 0 | CONSUMABLES | C | PD | 1825 | ERSA | OTHERS |  |  |  | EX
041276 | PSR041276 | Yes | GASKET, NUT, SPARE CODE: A0316.12.31, POSITION NO.: 37, REFERENCE DRAWING NO.: FYUC30-1500.0; FOR ENGINEER PLASTIC LEED SPEED SUBMERSIBLE PUMP (MELT PIT PUMP); MFR: YIXING LINGGU PLASTIC EQUIPMENT CO., LTD | GASKET, NUT, SPARE CODE: A0316.12.31, POSITION NO.: 37, REFERENCE DRAWING NO.: FYUC30-1500.0; FOR ENGINEER PLASTIC LEED SPEED SUBMERSIBLE PUMP (MELT PIT PUMP); MFR: YIXING LINGGU PLASTIC EQUIPMENT CO., LTD | PC | 0 | 0 | CONSUMABLES | C | PD | 3000 | ERSA | OTHERS |  |  |  | EX
030321 | PSR030321 | Yes | GASKET, O.D.: 22 mm, I.D.: 16 mm, THICKNESS: 3 mm, SPARE CODE: C0202.12.9; FOR PLOW DISCHARGE, MFR: JIANGSU SHICHUANG MACHINERY CO., LTD. | GASKET, O.D.: 22 mm, I.D.: 16 mm, THICKNESS: 3 mm, SPARE CODE: C0202.12.9; FOR PLOW DISCHARGE, MFR: JIANGSU SHICHUANG MACHINERY CO., LTD. | PC | 0 | 0 | CONSUMABLES | C | PD | 1825 | ERSA | OTHERS |  |  |  | EX
041147 | PSR041147 | Yes | GASKET, Ø19 X Ø13 X 1, CODE: NY300, MATERIAL: IMMERSED NON-ASBESTOS RUBBER PLATE, POSITION NO.: 23, REFERENCE DWG NO.: B1208-82-55-00; FOR COOLING WATER PUMP (SUSPENSION PARTS); MFR: SHANDONG SHUANGLUN CO., LTD | GASKET, Ø19 X Ø13 X 1, CODE: NY300, MATERIAL: IMMERSED NON-ASBESTOS RUBBER PLATE, POSITION NO.: 23, REFERENCE DWG NO.: B1208-82-55-00; FOR COOLING WATER PUMP (SUSPENSION PARTS); MFR: SHANDONG SHUANGLUN CO., LTD | PC | 0 | 0 | CONSUMABLES | C | PD | 3000 | ERSA | OTHERS |  |  |  | EX
040443 | PSR040443 | Yes | GASKET, ø19/ø8x2, P/N W3Z5.5C.10004, SPARE CODE: A0701.1.244, MATERIAL: VULCANIZED FIBRE, POSITION NO.: 7, DRAWING NO.: W3Z5.5C.10000; FOR LUBRICATING OIL SYSTEM ASSEMBLY, OXYGEN COMPRESSOR (ZW-33.9/10) | GASKET, ø19/ø8x2, P/N W3Z5.5C.10004, SPARE CODE: A0701.1.244, MATERIAL: VULCANIZED FIBRE, POSITION NO.: 7, DRAWING NO.: W3Z5.5C.10000; FOR LUBRICATING OIL SYSTEM ASSEMBLY, OXYGEN COMPRESSOR (ZW-33.9/10) , MFR: HANG ZHOU HANGYANG COMPRESSOR CO., LTD | PC | 0 | 0 | CONSUMABLES | C | PD | 1825 | ERSA | OTHERS |  |  |  | EX
040453 | PSR040453 | Yes | GASKET, ø20/ø16x2, P/NW3Z5.5C.10003, MATERIAL: SFB-2, SPARE CODE: A0701.1.268, POSITION NO.: 34, DRAWING NO.: W3Z5.5C.10000; FOR LUBRICATING OIL SYSTEM ASSEMBLY, OXYGEN COMPRESSOR (ZW-33.9/10), MFR: HANG ZHOU HANGYANG COMPRESSOR CO., LTD | GASKET, ø20/ø16x2, P/NW3Z5.5C.10003, MATERIAL: SFB-2, SPARE CODE: A0701.1.268, POSITION NO.: 34, DRAWING NO.: W3Z5.5C.10000; FOR LUBRICATING OIL SYSTEM ASSEMBLY, OXYGEN COMPRESSOR (ZW-33.9/10), MFR: HANG ZHOU HANGYANG COMPRESSOR CO., LTD | PC | 0 | 0 | CONSUMABLES | C | PD | 1825 | ERSA | OTHERS |  |  |  | EX
040449 | PSR040449 | Yes | GASKET, ø22/ø15x2, P/N W3Z5.5C.10005, MATERIAL: SFB-2, SPARE CODE: A0701.1.253, POSITION NO.: 19, DRAWING NO.: W3Z5.5C.10000; FOR LUBRICATING OIL SYSTEM ASSEMBLY, OXYGEN COMPRESSOR (ZW-33.9/10), MFR: HANG ZHOU HANGYANG COMPRESSOR CO., LTD | GASKET, ø22/ø15x2, P/N W3Z5.5C.10005, MATERIAL: SFB-2, SPARE CODE: A0701.1.253, POSITION NO.: 19, DRAWING NO.: W3Z5.5C.10000; FOR LUBRICATING OIL SYSTEM ASSEMBLY, OXYGEN COMPRESSOR (ZW-33.9/10), MFR: HANG ZHOU HANGYANG COMPRESSOR CO., LTD | PC | 0 | 0 | CONSUMABLES | C | PD | 1825 | ERSA | OTHERS |  |  |  | EX
040451 | PSR040451 | Yes | GASKET, ø22/ø18x2, P/N W3Z5.5C.10007, MATERIAL: SFB-2, SPARE CODE: A0701.1.258, POSITION NO.: 24, DRAWING NO.: W3Z5.5C.10000; FOR LUBRICATING OIL SYSTEM ASSEMBLY, OXYGEN COMPRESSOR (ZW-33.9/10), MFR: HANG ZHOU HANGYANG COMPRESSOR CO., LTD | GASKET, ø22/ø18x2, P/N W3Z5.5C.10007, MATERIAL: SFB-2, SPARE CODE: A0701.1.258, POSITION NO.: 24, DRAWING NO.: W3Z5.5C.10000; FOR LUBRICATING OIL SYSTEM ASSEMBLY, OXYGEN COMPRESSOR (ZW-33.9/10), MFR: HANG ZHOU HANGYANG COMPRESSOR CO., LTD | PC | 0 | 0 | CONSUMABLES | C | PD | 1825 | ERSA | OTHERS |  |  |  | EX
945827 | PSR945827 | Yes | GASKET, Ø26 / Ø14 x 1.5, P/N 0332B.100012, MATERIAL: XB350, POSITION NO. 13, FOR SEALER ASSEMBLY, FOR NITROGEN COMPRESSOR MODEL ZW-17 Y547CK, REFERENCE DRAWING NO.: 0332B.100000, MFR: HANG ZHOU HANGYANG COMPRESSOR CO., LTD | GASKET, Ø26 / Ø14 x 1.5, P/N 0332B.100012, MATERIAL: XB350, POSITION NO. 13, FOR SEALER ASSEMBLY, FOR NITROGEN COMPRESSOR MODEL ZW-17 Y547CK, REFERENCE DRAWING NO.: 0332B.100000, MFR: HANG ZHOU HANGYANG COMPRESSOR CO., LTD | PC | 0 | 0 | CRITICAL | B | PD | 1825 | ERSA | OTHERS |  |  |  | EX
945864 | PSR945864 | Yes | GASKET, Ø28 / Ø18 x 1, P/N W2Z3.5.40011, MATERIAL: PTFE-1, POSITION NO.: 28, FOR GEAR OIL PUMP, FOR NITROGEN COMPRESSOR MODEL ZW-17 Y547CK, REFERENCE DRAWING NO.: W2Z3.5P.20000, MFR: HANG ZHOU HANGYANG COMPRESSOR CO., LTD | GASKET, Ø28 / Ø18 x 1, P/N W2Z3.5.40011, MATERIAL: PTFE-1, POSITION NO.: 28, FOR GEAR OIL PUMP, FOR NITROGEN COMPRESSOR MODEL ZW-17 Y547CK, REFERENCE DRAWING NO.: W2Z3.5P.20000, MFR: HANG ZHOU HANGYANG COMPRESSOR CO., LTD | PC | 0 | 0 | CRITICAL | B | PD | 1825 | ERSA | OTHERS |  |  |  | EX
945866 | PSR945866 | Yes | GASKET, Ø30 / Ø15 x 2, P/N W2Z3.5P.20002, MATERIAL: PTFE-1, POSITION NO.: 33, FOR GEAR OIL PUMP, FOR NITROGEN COMPRESSOR MODEL ZW-17 Y547CK, REFERENCE DRAWING NO.: W2Z3.5P.20000, MFR: HANG ZHOU HANGYANG COMPRESSOR CO., LTD | GASKET, Ø30 / Ø15 x 2, P/N W2Z3.5P.20002, MATERIAL: PTFE-1, POSITION NO.: 33, FOR GEAR OIL PUMP, FOR NITROGEN COMPRESSOR MODEL ZW-17 Y547CK, REFERENCE DRAWING NO.: W2Z3.5P.20000, MFR: HANG ZHOU HANGYANG COMPRESSOR CO., LTD | PC | 0 | 0 | CRITICAL | B | PD | 1825 | ERSA | OTHERS |  |  |  | EX
036205 | PSR036205 | Yes | GASKET, ø32 / ø21 X 2, P/N W3Z5.5.50017, MATERIAL: XB350, SPARE CODE: A0701.1.142; POSITION NO.: 13, REFERENCE DRAWING NO.: W3Z5.5.50000; FOR OIL SCRAPER ASSEMBLY, OXYGEN COMPRESSOR (ZW-33.9/10) | GASKET, ø32 / ø21 X 2, P/N W3Z5.5.50017, MATERIAL: XB350, SPARE CODE: A0701.1.142; POSITION NO.: 13, REFERENCE DRAWING NO.: W3Z5.5.50000; FOR OIL SCRAPER ASSEMBLY, OXYGEN COMPRESSOR (ZW-33.9/10) , MFR: HANG ZHOU HANGYANG COMPRESSOR CO., LTD | PC | 0 | 0 | CONSUMABLES | B | PD | 1825 | ERSA | OTHERS |  |  |  | EX |  |  | GENERAL EXPORTATION (H.K.) CO., LTD.
945854 | PSR945854 | Yes | GASKET, Ø35 / Ø27 x 2, P/N W2Z3.5.40010, MATERIAL: PTFE-1, POSITION NO.: 12, FOR GEAR OIL PUMP, FOR NITROGEN COMPRESSOR MODEL ZW-17 Y547CK, REFERENCE DRAWING NO.: W2Z3.5P.20000, MFR: HANG ZHOU HANGYANG COMPRESSOR CO., LTD | GASKET, Ø35 / Ø27 x 2, P/N W2Z3.5.40010, MATERIAL: PTFE-1, POSITION NO.: 12, FOR GEAR OIL PUMP, FOR NITROGEN COMPRESSOR MODEL ZW-17 Y547CK, REFERENCE DRAWING NO.: W2Z3.5P.20000, MFR: HANG ZHOU HANGYANG COMPRESSOR CO., LTD | SE | 0 | 0 | CRITICAL | B | PD | 1825 | ERSA | OTHERS |  |  |  | EX
036169 | PSR036169 | Yes | GASKET, ø44 / ø28 X 2, P/N Y319ECK.10005, MATERIAL: RPTFE, SPARE CODE: A0701.1.43; POSITION NO.: 22, REFERENCE DRAWING NO.: Y319ECK.10000; FOR CYLINDER 1ST/3RD STAGE ASSEMBLY, OXYGEN COMPRESSOR (ZW-33.9/10) | GASKET, ø44 / ø28 X 2, P/N Y319ECK.10005, MATERIAL: RPTFE, SPARE CODE: A0701.1.43; POSITION NO.: 22, REFERENCE DRAWING NO.: Y319ECK.10000; FOR CYLINDER 1ST/3RD STAGE ASSEMBLY, OXYGEN COMPRESSOR (ZW-33.9/10) | PC | 6 | 6 | CONSUMABLES | B | V1 | 1825 | ERSA | OTHERS |  |  |  | HB |  |  | GENERAL EXPORTATION (H.K.) CO., LTD.
037563 | PSR037563 | Yes | GASKET, ø60/ø41, 2 MM, KLINGER PSM200 IBC, PN40, EN 1541-1; POSITION NO.: 38 / 33, REFERENCE DRAWING NO.: 6027027 / 60224381; FOR CONDENSATE SYSTEM / HEATING PIPING, STEAM DRYER, MFR: KUMERA | GASKET, ø60/ø41, 2 MM, KLINGER PSM200 IBC, PN40, EN 1541-1; POSITION NO.: 38 / 33, REFERENCE DRAWING NO.: 6027027 / 60224381; FOR CONDENSATE SYSTEM / HEATING PIPING, STEAM DRYER, MFR: KUMERA | PC | 0 | 0 | CONSUMABLES | B | PD | 1825 | ERSA | OTHERS |  |  |  | EX |  |  | KUMERA CORPORATION
040450 | PSR040450 | Yes | GASKET, ø82/ø66x2, P/N W3Z5.5C.10006, MATERIAL: SFB-2, SPARE CODE: A0701.1.254, POSITION NO.: 20, DRAWING NO.: W3Z5.5C.10000; FOR LUBRICATING OIL SYSTEM ASSEMBLY, OXYGEN COMPRESSOR (ZW-33.9/10), MFR: HANG ZHOU HANGYANG COMPRESSOR CO., LTD | GASKET, ø82/ø66x2, P/N W3Z5.5C.10006, MATERIAL: SFB-2, SPARE CODE: A0701.1.254, POSITION NO.: 20, DRAWING NO.: W3Z5.5C.10000; FOR LUBRICATING OIL SYSTEM ASSEMBLY, OXYGEN COMPRESSOR (ZW-33.9/10), MFR: HANG ZHOU HANGYANG COMPRESSOR CO., LTD | PC | 0 | 0 | CONSUMABLES | C | PD | 1825 | ERSA | OTHERS |  |  |  | EX
951457 | PSR951457 | Yes | GASKET, OIL FILTER, I.D.: 31.2, P/N 1-09623-479-0, ENGINE ARRANGEMENT, FOR ISUZU DUMPTRUCK MODEL CYZ51 (VIN: JALCYZ51ME7000160) WITH ENGINE MODEL 6WF1 NO.6WF1-TCC, MFR: ISUZU | GASKET, OIL FILTER, I.D.: 31.2, P/N 1-09623-479-0, ENGINE ARRANGEMENT, FOR ISUZU DUMPTRUCK MODEL CYZ51 (VIN: JALCYZ51ME7000160) WITH ENGINE MODEL 6WF1 NO.6WF1-TCC, MFR: ISUZU | PC | 0 | 0 | CRITICAL | B | PD | 6175 | ERSA | OTHERS | P/N 1-09623-479-0 | 0003000024 | ISUZU | EX
951456 | PSR951456 | Yes | GASKET, OIL FILTER, I.D.:18.8, P/N 1-09623-478-0, ENGINE ARRANGEMENT, FOR ISUZU DUMPTRUCK MODEL CYZ51 (VIN: JALCYZ51ME7000160) WITH ENGINE MODEL 6WF1 NO.6WF1-TCC, MFR: ISUZU | GASKET, OIL FILTER, I.D.:18.8, P/N 1-09623-478-0, ENGINE ARRANGEMENT, FOR ISUZU DUMPTRUCK MODEL CYZ51 (VIN: JALCYZ51ME7000160) WITH ENGINE MODEL 6WF1 NO.6WF1-TCC, MFR: ISUZU | PC | 0 | 0 | CRITICAL | B | PD | 6175 | ERSA | OTHERS | 1-09623-478-0 | 0003000024 | ISUZU | EX
152869 | PSR152869 | Yes | GASKET, OIL FILTER, P/N D111210, OIL STRAINER GROUP; FOR SOOT AIR COMPRESSOR MODEL JOY-WN 114H, MFR: ISHIKAWAJIMA-HARIMA HEAVY IND., CO., LTD., JAPAN. | GASKET, OIL FILTER, P/N D111210, OIL STRAINER GROUP; FOR SOOT AIR COMPRESSOR MODEL JOY-WN 114H, MFR: ISHIKAWAJIMA-HARIMA HEAVY IND., CO., LTD., JAPAN. | PC | 0 | 0 | CONSUMABLES | C | PD | 1825 | ERSA | OTHERS |  |  |  | EX
152874 | PSR152874 | Yes | PSRLT-3.79-MN-GASKET, OIL FILTER, P/N D111231, OIL STRAINER GROUP; FOR SOOT AIR COMPRESSOR MODEL JOY-WN 114H, MFR: ISHIKAWAJIMA-HARIMA HEAVY IND., CO., LTD., JAPAN. | GASKET, OIL FILTER, P/N D111231, OIL STRAINER GROUP; FOR SOOT AIR COMPRESSOR MODEL JOY-WN 114H, MFR: ISHIKAWAJIMA-HARIMA HEAVY IND., CO., LTD., JAPAN. | PC | 0 | 0 | CONSUMABLES | C | PD | 1825 | ERSA | OTHERS |  |  |  | EX |  |  | KOKUSAI COMMERCE CO., LTD.
029279 | PSR029279 | Yes | GASKET, OIL GUARD, P/N CD260624N; FOR SOOT AIR COMPRESSOR MODEL JOY-WN 114H, MFR: ISHIKAWAJIMA-HARIMA HEAVY IND., CO., LTD., JAPAN. | GASKET, OIL GUARD, P/N CD260624N; FOR SOOT AIR COMPRESSOR MODEL JOY-WN 114H, MFR: ISHIKAWAJIMA-HARIMA HEAVY IND., CO., LTD., JAPAN. | PC | 0 | 0 | CONSUMABLES | C | PD | 1825 | ERSA | OTHERS |  |  |  | EX
047284 | PSR047284 | Yes | GASKET, OIL PAN DRAIN PLUG, P/N VG2600150106, ENGINE ARRANGEMENT; FOR HOWO DUMPTRUCK MODEL ZZ3257N3847A (VIN: LZZ5ELSDXFW114585) WITH ENGINE MODEL WD615.47 / SERIAL NO. 150907016077 | GASKET, OIL PAN DRAIN PLUG, P/N VG2600150106, ENGINE ARRANGEMENT; FOR HOWO DUMPTRUCK MODEL ZZ3257N3847A (VIN: LZZ5ELSDXFW114585) WITH ENGINE MODEL WD615.47 / SERIAL NO. 150907016077 | PC | 0 | 0 | CONSUMABLES | B | PD | 6175 | ERSA | OTHERS |  |  |  | EX
045014 | PSR045014 | Yes | GASKET, OIL PAN DRAIN PLUG, P/N Z-1-09623-057-0, ENGINE ARRANGEMENT; FOR TCM FORKLIFT MODEL FD60Z-8 & FD80Z-8 SERIES 300 & 30F | GASKET, OIL PAN DRAIN PLUG, P/N Z-1-09623-057-0, ENGINE ARRANGEMENT; FOR TCM FORKLIFT MODEL FD60Z-8 & FD80Z-8 SERIES 300 & 30F | PC | 80 | 145 | CONSUMABLES | A | V1 | 6175 | ERSA | OTHERS |  |  |  | HB |  |  | LUIS AUTO SUPPLY
046882 | PSR046882 | Yes | GASKET, OIL PAN, P/N 225-6005, ENGINE ARRANGEMENT; FOR TENNANT STREET SWEEPER MODEL 331000 WITH CATERPILLAR ENGINE MODEL C4.4 ARRANGEMENT NO. 44622607 | GASKET, OIL PAN, P/N 225-6005, ENGINE ARRANGEMENT; FOR TENNANT STREET SWEEPER MODEL 331000 WITH CATERPILLAR ENGINE MODEL C4.4 ARRANGEMENT NO. 44622607 | PC | 0 | 0 | CONSUMABLES | B | PD | 6175 | ERSA | OTHERS | P/N 225-6005 | 0003000358 | TENNANT STREET SWEEPER MODEL 331000 WITH CATERPILLAR ENGINE MODEL C4.4 ARRANGEMENT NO. 44622607 | EX
937254 | PSR937254 | Yes | GASKET, OIL PUMP, (30.5 X 60 X 3), PART NUMBER: DU326LG, FOR CYCLO DRIVE SPEED REDUCER MODEL CVVM20-6195-35; MFR: SUMITOMO HEAVY INDUSTRIES LTD. | GASKET, OIL PUMP, (30.5 X 60 X 3), PART NUMBER: DU326LG, FOR CYCLO DRIVE SPEED REDUCER MODEL CVVM20-6195-35; MFR: SUMITOMO HEAVY INDUSTRIES LTD. | PC | 0 | 0 | CONSUMABLES | C | PD | 1825 | ERSA | OTHERS |  |  |  | EX
937276 | PSR937276 | Yes | GASKET, OIL PUMP, PART NUMBER: AT1850G, FOR CYCLO DRIVE SPEED REDUCER MODEL CVVM30-6215-43; MFR: SUMITOMO HEAVY INDUSTRIES LTD. | GASKET, OIL PUMP, PART NUMBER: AT1850G, FOR CYCLO DRIVE SPEED REDUCER MODEL CVVM30-6215-43; MFR: SUMITOMO HEAVY INDUSTRIES LTD. | PC | 0 | 0 | CONSUMABLES | C | PD | 1825 | ERSA | OTHERS |  |  |  | EX
950478 | PSR950478 | Yes | GASKET, OIL RETAINER, P/N CD360624N, FOR INSTRUMENT AIR COMPRESSOR, STROKE: 9", LUBRICATION FREE; SINGLE-STAGE COMPRESSION, MODEL: WN112SF-55KW, POWER: 55KW, CAPACITY: 8.0M3/MIN, REV: 400RPM, DISCHARGE PRESSURE: 7.0KG/cm2G, | GASKET, OIL RETAINER, P/N CD360624N, FOR INSTRUMENT AIR COMPRESSOR, STROKE: 9", LUBRICATION FREE; SINGLE-STAGE COMPRESSION, MODEL: WN112SF-55KW, POWER: 55KW, CAPACITY: 8.0M3/MIN, REV: 400RPM, DISCHARGE PRESSURE: 7.0KG/cm2G,MFR: ISHIKAWAJIMA-HARIMA HEAVY INDUSTRIES CO.,LTD.,JAPAN | PC | 0 | 0 | CRITICAL | B | PD | 1825 | ERSA | OTHERS |  |  |  | EX
027968 | PSR027968 | Yes | GASKET, OIL RETAINER, P/N D260622, FRAME GROUP, FOR SOOT AIR COMPRESSOR MODEL JOY-WN 114H, MFR: ISHIKAWAJIMA-HARIMA HEAVY IND., CO., LTD., JAPAN. | GASKET, OIL RETAINER, P/N D260622, FRAME GROUP, FOR SOOT AIR COMPRESSOR MODEL JOY-WN 114H, MFR: ISHIKAWAJIMA-HARIMA HEAVY IND., CO., LTD., JAPAN. | PC | 0 | 0 | CONSUMABLES | C | PD | 1825 | ERSA | OTHERS |  |  |  | EX
104760 | PSR104760 | Yes | GASKET, O-RING, P/N 568006GU, S71; FOR MECHANICAL SEAL TYPE P-50, SIZE 1.625, SINGLE INSIDE CARTRIDGE TYPE, BRAND: FLOWSERVE | GASKET, O-RING, P/N 568006GU, S71; FOR MECHANICAL SEAL TYPE P-50, SIZE 1.625, SINGLE INSIDE CARTRIDGE TYPE, BRAND: FLOWSERVE | PC | 0 | 0 | CONSUMABLES | C | PD | 1825 | ERSA | OTHERS | P/N 568006GU | 0003000277 | FLOWSERVE | EX
103784 | PSR103784 | Yes | GASKET, O-RING, REF. NO. 7, P/N PPL3421G, MATERIAL: VITON, FOR DAYTON® CORROSION-RESISTANT CLOSE-COUPLED CENTRIFUGAL PUMP, NORYL® MODEL 2YEV6, 1/2 HP, 3-PHASE, 230/460V, 60 HZ, PORT SIZE: 1-1/2 X 1-1/2, SERIAL NUMBER A080126459; MFR: | GASKET, O-RING, REF. NO. 7, P/N PPL3421G, MATERIAL: VITON, FOR DAYTON® CORROSION-RESISTANT CLOSE-COUPLED CENTRIFUGAL PUMP, NORYL® MODEL 2YEV6, 1/2 HP, 3-PHASE, 230/460V, 60 HZ, PORT SIZE: 1-1/2 X 1-1/2, SERIAL NUMBER A080126459; MFR: DAYTON ELECTRIC MFG. CO., ILLINOIS, U.S.A. | PC | 0 | 0 | CONSUMABLES | C | PD | 1825 | ERSA | OTHERS |  |  |  | EX
056090 | PSR056090 | Yes | GASKET, OUTOTEC ITEM NO.: N031003901, POSITION NO.: 3, REFERENCE DRAWING NO.: 636/220-P23-Q3-003; FOR CONCENTRATE BURNER, MFR: OUTOTEC | GASKET, OUTOTEC ITEM NO.: N031003901, POSITION NO.: 3, REFERENCE DRAWING NO.: 636/220-P23-Q3-003; FOR CONCENTRATE BURNER, MFR: OUTOTEC | PC | 0 | 0 | CONSUMABLES | B | PD | 1825 | ERSA | OTHERS |  |  |  | EX
029336 | PSR029336 | Yes | GASKET, OUTOTEC ITEM NO.: N048050223, POSITION NO.: 16, REFERENCE DRAWING NO.: 636/220-P22-Q3-001; FOR AIR SLIDE MAIN ASSEMBLY, MFR: OUTOTEC | GASKET, OUTOTEC ITEM NO.: N048050223, POSITION NO.: 16, REFERENCE DRAWING NO.: 636/220-P22-Q3-001; FOR AIR SLIDE MAIN ASSEMBLY, MFR: OUTOTEC | PC | 0 | 0 | CONSUMABLES | B | PD | 1825 | ERSA | OTHERS |  |  |  | EX
036170 | PSR036170 | Yes | GASKET, P/N 0315.10013, MATERIAL: RUBBER, SPARE CODE: A0701.1.91; POSITION NO.: 24, REFERENCE DRAWING NO.: Y319ECK.10000; FOR CYLINDER 1ST/3RD STAGE ASSEMBLY, OXYGEN COMPRESSOR (ZW-33.9/10), MFR: HANG ZHOU HANGYANG COMPRESSOR CO.,LTD | GASKET, P/N 0315.10013, MATERIAL: RUBBER, SPARE CODE: A0701.1.91; POSITION NO.: 24, REFERENCE DRAWING NO.: Y319ECK.10000; FOR CYLINDER 1ST/3RD STAGE ASSEMBLY, OXYGEN COMPRESSOR (ZW-33.9/10), MFR: HANG ZHOU HANGYANG COMPRESSOR CO.,LTD | PC | 1 | 2 | CONSUMABLES | B | V1 | 1825 | ERSA | OTHERS |  |  |  | HB |  |  | GENERAL EXPORTATION (H.K.) CO., LTD.
036178 | PSR036178 | Yes | GASKET, P/N 0315.10014, MATERIAL: RUBBER, SPARE CODE: A0701.1.99; POSITION NO.: 37, REFERENCE DRAWING NO.: Y319ECK.10000; FOR CYLINDER 1ST/3RD STAGE ASSEMBLY, OXYGEN COMPRESSOR (ZW-33.9/10), MFR: HANG ZHOU HANGYANG COMPRESSOR CO.,LTD | GASKET, P/N 0315.10014, MATERIAL: RUBBER, SPARE CODE: A0701.1.99; POSITION NO.: 37, REFERENCE DRAWING NO.: Y319ECK.10000; FOR CYLINDER 1ST/3RD STAGE ASSEMBLY, OXYGEN COMPRESSOR (ZW-33.9/10), MFR: HANG ZHOU HANGYANG COMPRESSOR CO.,LTD | PC | 5 | 8 | CONSUMABLES | B | V1 | 1825 | ERSA | OTHERS |  |  |  | HB |  |  | GENERAL EXPORTATION (H.K.) CO., LTD.
700035 | PSR700035 | Yes | GASKET, P/N 096-8482, CATERPILLAR | GASKET, P/N 096-8482, CATERPILLAR | PC | 0 | 0 | CONSUMABLES | A | PD | 1825 | ERSA | OTHERS | 096-8482 | 0003000003 | CATERPILLAR | EX
049883 | PSR049883 | Yes | PSRLT-5.99-MN-GASKET, P/N 10.6, MODEL: SEH300-400, FOR COOLING WATER BOOSTER PUMP, Q:1353m3/h, H:12m, MFR: SHANDONG SHUANGLUN EMMECOM PUMP CO.,LTD | GASKET, P/N 10.6, MODEL: SEH300-400, FOR COOLING WATER BOOSTER PUMP, Q:1353m3/h, H:12m, MFR: SHANDONG SHUANGLUN EMMECOM PUMP CO.,LTD | PC | 0 | 0 | CONSUMABLES | C | PD | 3000 | ERSA | OTHERS |  |  |  | EX |  |  | GENERAL EXPORTATION (H.K.) CO., LTD.
049884 | PSR049884 | Yes | PSRLT-5.99-MN-GASKET, P/N 10.7, MODEL: SEH300-400, FOR COOLING WATER BOOSTER PUMP, Q:1353m3/h, H:12m, MFR: SHANDONG SHUANGLUN EMMECOM PUMP CO.,LTD | GASKET, P/N 10.7, MODEL: SEH300-400, FOR COOLING WATER BOOSTER PUMP, Q:1353m3/h, H:12m, MFR: SHANDONG SHUANGLUN EMMECOM PUMP CO.,LTD | PC | 0 | 0 | CONSUMABLES | C | PD | 3000 | ERSA | OTHERS |  |  |  | EX |  |  | GENERAL EXPORTATION (H.K.) CO., LTD.
051828 | PSR051828 | Yes | GASKET, P/N 101183990E; FOR INSTRUMENT AIR COMPRESSOR CP-202, MODEL: DSP-22AR611 X1, MFG NO. U1179037, MFR: KANSAI, HITACHI, LTD. | GASKET, P/N 101183990E; FOR INSTRUMENT AIR COMPRESSOR CP-202, MODEL: DSP-22AR611 X1, MFG NO. U1179037, MFR: KANSAI, HITACHI, LTD. | PC | 0 | 0 | CONSUMABLES | C | PD | 1825 | ERSA | OTHERS | 101183990E | 0003000004 | HITACHI | EX |  |  | BENGAR INDUSTRIAL CORPORATION
051816 | PSR051816 | Yes | GASKET, P/N 101683220E; FOR INSTRUMENT AIR COMPRESSOR CP-202, MODEL: DSP-22AR611 X1, MFG NO. U1179037, MFR: KANSAI, HITACHI, LTD. | GASKET, P/N 101683220E; FOR INSTRUMENT AIR COMPRESSOR CP-202, MODEL: DSP-22AR611 X1, MFG NO. U1179037, MFR: KANSAI, HITACHI, LTD. | PC | 0 | 0 | CONSUMABLES | C | PD | 1825 | ERSA | OTHERS | 101683220E | 0003000004 | HITACHI | EX |  |  | BENGAR INDUSTRIAL CORPORATION
051831 | PSR051831 | Yes | GASKET, P/N 101685120E; FOR INSTRUMENT AIR COMPRESSOR CP-202, MODEL: DSP-22AR611 X1, MFG NO. U1179037, MFR: KANSAI, HITACHI, LTD. | GASKET, P/N 101685120E; FOR INSTRUMENT AIR COMPRESSOR CP-202, MODEL: DSP-22AR611 X1, MFG NO. U1179037, MFR: KANSAI, HITACHI, LTD. | PC | 2 | 2 | CONSUMABLES | B | V1 | 1825 | ERSA | OTHERS | P/N: 101685120E, MODEL: DSP-22AR611 X1, MFG NO. U1179037 | 0003000004 | HITACHI | HB |  |  | BENGAR INDUSTRIAL CORPORATION
051817 | PSR051817 | Yes | GASKET, P/N 103723230E; FOR INSTRUMENT AIR COMPRESSOR CP-202, MODEL: DSP-22AR611 X1, MFG NO. U1179037, MFR: KANSAI, HITACHI, LTD. | GASKET, P/N 103723230E; FOR INSTRUMENT AIR COMPRESSOR CP-202, MODEL: DSP-22AR611 X1, MFG NO. U1179037, MFR: KANSAI, HITACHI, LTD. | PC | 1 | 1 | CONSUMABLES | B | V1 | 1825 | ERSA | OTHERS | 103723230E | 0003000004 | HITACHI | HB |  |  | BENGAR INDUSTRIAL CORPORATION
051837 | PSR051837 | Yes | GASKET, P/N 103728260E; FOR INSTRUMENT AIR COMPRESSOR CP-202, MODEL: DSP-22AR611 X1, MFG NO. U1179037, MFR: KANSAI, HITACHI, LTD. | GASKET, P/N 103728260E; FOR INSTRUMENT AIR COMPRESSOR CP-202, MODEL: DSP-22AR611 X1, MFG NO. U1179037, MFR: KANSAI, HITACHI, LTD. | PC | 2 | 2 | CONSUMABLES | B | V1 | 1825 | ERSA | OTHERS | 103728260E | 0003000004 | HITACHI | HB |  |  | BENGAR INDUSTRIAL CORPORATION
051815 | PSR051815 | Yes | GASKET, P/N 104213160B; FOR INSTRUMENT AIR COMPRESSOR CP-202, MODEL: DSP-22AR611 X1, MFG NO. U1179037, MFR: KANSAI, HITACHI, LTD. | GASKET, P/N 104213160B; FOR INSTRUMENT AIR COMPRESSOR CP-202, MODEL: DSP-22AR611 X1, MFG NO. U1179037, MFR: KANSAI, HITACHI, LTD. | PC | 0 | 0 | CONSUMABLES | C | PD | 1825 | ERSA | OTHERS | 104213160B | 0003000004 | HITACHI | EX |  |  | BENGAR INDUSTRIAL CORPORATION
051819 | PSR051819 | Yes | GASKET, P/N 104213260B; FOR INSTRUMENT AIR COMPRESSOR CP-202, MODEL: DSP-22AR611 X1, MFG NO. U1179037, MFR: KANSAI, HITACHI, LTD. | GASKET, P/N 104213260B; FOR INSTRUMENT AIR COMPRESSOR CP-202, MODEL: DSP-22AR611 X1, MFG NO. U1179037, MFR: KANSAI, HITACHI, LTD. | PC | 2 | 2 | CONSUMABLES | B | V1 | 1825 | ERSA | OTHERS | P/N: 104213260B, MODEL: DSP-22AR611 X1, MFG NO. U1179037 | 0003000004 | HITACHI | HB |  |  | BENGAR INDUSTRIAL CORPORATION
051830 | PSR051830 | Yes | GASKET, P/N 105615110C; FOR INSTRUMENT AIR COMPRESSOR CP-202, MODEL: DSP-22AR611 X1, MFG NO. U1179037, MFR: KANSAI, HITACHI, LTD. | GASKET, P/N 105615110C; FOR INSTRUMENT AIR COMPRESSOR CP-202, MODEL: DSP-22AR611 X1, MFG NO. U1179037, MFR: KANSAI, HITACHI, LTD. | PC | 1 | 1 | CONSUMABLES | B | V1 | 1825 | ERSA | OTHERS | P/N: 105615110C, MODEL: DSP-22AR611 X1, MFG NO. U1179037 | 0003000004 | HITACHI | HB |  |  | BENGAR INDUSTRIAL CORPORATION
051822 | PSR051822 | Yes | GASKET, P/N 106343370E; FOR INSTRUMENT AIR COMPRESSOR CP-202, MODEL: DSP-22AR611 X1, MFG NO. U1179037, MFR: KANSAI, HITACHI, LTD. | GASKET, P/N 106343370E; FOR INSTRUMENT AIR COMPRESSOR CP-202, MODEL: DSP-22AR611 X1, MFG NO. U1179037, MFR: KANSAI, HITACHI, LTD. | PC | 0 | 0 | CONSUMABLES | C | PD | 1825 | ERSA | OTHERS | 106343370E | 0003000004 | HITACHI | EX |  |  | BENGAR INDUSTRIAL CORPORATION
051832 | PSR051832 | Yes | GASKET, P/N 106345130E; FOR INSTRUMENT AIR COMPRESSOR CP-202, MODEL: DSP-22AR611 X1, MFG NO. U1179037, MFR: KANSAI, HITACHI, LTD. | GASKET, P/N 106345130E; FOR INSTRUMENT AIR COMPRESSOR CP-202, MODEL: DSP-22AR611 X1, MFG NO. U1179037, MFR: KANSAI, HITACHI, LTD. | PC | 2 | 2 | CONSUMABLES | B | V1 | 1825 | ERSA | OTHERS | P/N: 9, 10, 16, 52, 53 | 0003000004 | HITACHI | HB |  |  | BENGAR INDUSTRIAL CORPORATION
051841 | PSR051841 | Yes | PSRLT-11.75-MN-GASKET, P/N 106368650E; FOR INSTRUMENT AIR COMPRESSOR CP-202, MODEL: DSP-22AR611 X1, MFG NO. U1179037, MFR: KANSAI, HITACHI, LTD. | GASKET, P/N 106368650E; FOR INSTRUMENT AIR COMPRESSOR CP-202, MODEL: DSP-22AR611 X1, MFG NO. U1179037, MFR: KANSAI, HITACHI, LTD. | PC | 0 | 0 | CONSUMABLES | C | PD | 1825 | ERSA | OTHERS | 106368650E | 0003000004 | HITACHI | EX |  |  | BENGAR INDUSTRIAL CORPORATION
700033 | PSR700033 | Yes | GASKET, P/N 148-4704, CATERPILLAR | GASKET, P/N 148-4704, CATERPILLAR | PC | 2 | 2 | CONSUMABLES | B | V1 | 1825 | ERSA | OTHERS | P/N 148-4704 | 0003000003 | CATERPILLAR | HB |  |  | MONARK EQUIPMENT CORP.
039362 | PSR039362 | Yes | GASKET, P/N 15943-83231, TRANSMISSION GROUP, FOR TCM FORKLIFT FD60Z/80Z-8 | GASKET, P/N 15943-83231, TRANSMISSION GROUP, FOR TCM FORKLIFT FD60Z/80Z-8 | PC | 2 | 3 | CONSUMABLES | A | V1 | 6175 | ERSA | OTHERS |  |  |  | HB |  |  | LUIS AUTO SUPPLY
700037 | PSR700037 | Yes | GASKET, P/N 235-4959, CATERPILLAR | GASKET, P/N 235-4959, CATERPILLAR | PC | 0 | 0 | CONSUMABLES | A | PD | 1825 | ERSA | OTHERS | 235-4959 | 0003000003 | CATERPILLAR | EX
056103 | PSR056103 | Yes | GASKET, P/N 24213160, FOR VPSA4 INSTRUMENT AIR COMPRESSOR MODEL: DSP-55ATR6N, MFG.NO. U1199001, MFR: HITACHI | GASKET, P/N 24213160, FOR VPSA4 INSTRUMENT AIR COMPRESSOR MODEL: DSP-55ATR6N, MFG.NO. U1199001, MFR: HITACHI | PC | 0 | 0 | CONSUMABLES | C | PD | 1825 | ERSA | OTHERS | 24213160 | 0003000004 | HITACHI | EX |  |  | BENGAR INDUSTRIAL CORPORATION
940490 | PSR940490 | Yes | GASKET, P/N 24213220, FOR VPSA-3 INSTRUMENT AIR COMPRESSOR, MODEL: DSP-55ARII, MFG NO.: U1195959, MFR: HITACHI | GASKET, P/N 24213220, FOR VPSA-3 INSTRUMENT AIR COMPRESSOR, MODEL: DSP-55ARII, MFG NO.: U1195959, MFR: HITACHI | PC | 0 | 0 | CONSUMABLES | C | PD | 1825 | ERSA | OTHERS | 24213220 | 0003000004 | HITACHI | EX |  |  | BENGAR INDUSTRIAL CORPORATION
940492 | PSR940492 | Yes | GASKET, P/N 24213260, FOR VPSA-3 INSTRUMENT AIR COMPRESSOR, MODEL: DSP-55ARII, MFG NO.: U1195959, MFR: HITACHI | GASKET, P/N 24213260, FOR VPSA-3 INSTRUMENT AIR COMPRESSOR, MODEL: DSP-55ARII, MFG NO.: U1195959, MFR: HITACHI | PC | 0 | 0 | CONSUMABLES | C | PD | 1825 | ERSA | OTHERS | 24213260 | 0003000004 | HITACHI | EX |  |  | BENGAR INDUSTRIAL CORPORATION
040075 | PSR040075 | Yes | GASKET, P/N 24215110, FOR VPSA3 INSTRUMENT AIR COMPRESSOR MODEL: DSP-55AR6 II, MFG. NO. U1195959, MFR: HITACHI | GASKET, P/N 24215110, FOR VPSA3 INSTRUMENT AIR COMPRESSOR MODEL: DSP-55AR6 II, MFG. NO. U1195959, MFR: HITACHI | PC | 0 | 0 | CONSUMABLES | C | PD | 1825 | ERSA | OTHERS | 24215110 | 0003000004 | HITACHI | EX |  |  | BENGAR INDUSTRIAL CORPORATION
040076 | PSR040076 | Yes | GASKET, P/N 24215120, FOR VPSA3 INSTRUMENT AIR COMPRESSOR MODEL: DSP-55AR6 II, MFG. NO. U1195959, MFR: HITACHI | GASKET, P/N 24215120, FOR VPSA3 INSTRUMENT AIR COMPRESSOR MODEL: DSP-55AR6 II, MFG. NO. U1195959, MFR: HITACHI | PC | 0 | 0 | CONSUMABLES | C | PD | 1825 | ERSA | OTHERS | P/N: 24215120, MFG. NO.: U1195959 | 0003000004 | HITACHI | EX |  |  | BENGAR INDUSTRIAL CORPORATION
040077 | PSR040077 | Yes | GASKET, P/N 24215130, FOR VPSA3 INSTRUMENT AIR COMPRESSOR MODEL: DSP-55AR6 II, MFG. NO. U1195959,MFR: HITACHI | GASKET, P/N 24215130, FOR VPSA3 INSTRUMENT AIR COMPRESSOR MODEL: DSP-55AR6 II, MFG. NO. U1195959,MFR: HITACHI | PC | 0 | 0 | CONSUMABLES | C | PD | 1825 | ERSA | OTHERS | 24215130 | 0003000004 | HITACHI | EX |  |  | BENGAR INDUSTRIAL CORPORATION
940496 | PSR940496 | Yes | GASKET, P/N 24219141, FOR VPSA-3 INSTRUMENT AIR COMPRESSOR, MODEL: DSP-55ARII, MFG NO.: U1195959, MFR: HITACHI | GASKET, P/N 24219141, FOR VPSA-3 INSTRUMENT AIR COMPRESSOR, MODEL: DSP-55ARII, MFG NO.: U1195959, MFR: HITACHI | PC | 0 | 0 | CONSUMABLES | C | PD | 1825 | ERSA | OTHERS | 24219141 | 0003000004 | HITACHI | EX |  |  | BENGAR INDUSTRIAL CORPORATION
700025 | PSR700025 | Yes | GASKET, P/N 294-1706, CATERPILLAR | GASKET, P/N 294-1706, CATERPILLAR | PC | 0 | 0 | CONSUMABLES | A | PD | 1825 | ERSA | OTHERS | 294-1706 | 0003000003 | CATERPILLAR | EX
942859 | PSR942859 | Yes | GASKET, P/N 30661-51300, ENGINE ARRANGEMENT; FOR MITSUBISHI DIESEL ENGINE MODEL S6S MOUNTED ON CATERPILLAR FORKLIFT MODEL DP60 SERIAL NO. T20C-10288 | GASKET, P/N 30661-51300, ENGINE ARRANGEMENT; FOR MITSUBISHI DIESEL ENGINE MODEL S6S MOUNTED ON CATERPILLAR FORKLIFT MODEL DP60 SERIAL NO. T20C-10288 | PC | 0 | 0 | CONSUMABLES | A | PD | 1825 | ERSA | OTHERS | 30661-51300 | 0003000003 | CATERPILLAR | EX |  |  | MONARK EQUIPMENT CORP.
949098 | PSR949098 | Yes | GASKET, P/N 3270002, POS NO.: 5/7, DUPLEX FILTER FOR LUBE OIL FILTER SYSTEM OF SATURATED STEAM TURBINE, TYPE: GTW + B5S-5, TURBINE SERIAL NO.: 21227, MFR: BOLLFILTER | GASKET, P/N 3270002, POS NO.: 5/7, DUPLEX FILTER FOR LUBE OIL FILTER SYSTEM OF SATURATED STEAM TURBINE, TYPE: GTW + B5S-5, TURBINE SERIAL NO.: 21227, MFR: BOLLFILTER | PC | 3 | 4 | CONSUMABLES | B | V1 | 1825 | ERSA | OTHERS |  |  |  | HB
949096 | PSR949096 | Yes | GASKET, P/N 3270003, POS NO.: 3, DUPLEX FILTER FOR LUBE OIL FILTER SYSTEM OF SATURATED STEAM TURBINE, TYPE: GTW + B5S-5, TURBINE SERIAL NO.: 21227, MFR: BOLLFILTER | GASKET, P/N 3270003, POS NO.: 3, DUPLEX FILTER FOR LUBE OIL FILTER SYSTEM OF SATURATED STEAM TURBINE, TYPE: GTW + B5S-5, TURBINE SERIAL NO.: 21227, MFR: BOLLFILTER | PC | 2 | 2 | CONSUMABLES | B | V1 | 1825 | ERSA | OTHERS |  |  |  | HB |  |  | GENERAL EXPORTATION (H.K.) CO., LTD.
942854 | PSR942854 | Yes | GASKET, P/N 34446-05300, ENGINE ARRANGEMENT; FOR MITSUBISHI DIESEL ENGINE MODEL S6S MOUNTED ON CATERPILLAR FORKLIFT MODEL DP60 SERIAL NO. T20C-10288 | GASKET, P/N 34446-05300, ENGINE ARRANGEMENT; FOR MITSUBISHI DIESEL ENGINE MODEL S6S MOUNTED ON CATERPILLAR FORKLIFT MODEL DP60 SERIAL NO. T20C-10288 | PC | 0 | 0 | CONSUMABLES | A | PD | 1825 | ERSA | OTHERS | 34446-05300 | 0003000003 | CATERPILLAR | EX
015131 | PSR015131 | Yes | GASKET, P/N 35, MATERIAL: NON-ASBESTOS; FOR PSA VACUUM PUMP TYPE LIMG-500WP, REFERENCE DWG. NO. RA-23993, MFR: TAIKO KIKAI INDUSTRIES CO., LTD., JAPAN | GASKET, P/N 35, MATERIAL: NON-ASBESTOS; FOR PSA VACUUM PUMP TYPE LIMG-500WP, REFERENCE DWG. NO. RA-23993, MFR: TAIKO KIKAI INDUSTRIES CO., LTD., JAPAN | PC | 2 | 4 | CONSUMABLES | B | V1 | 3000 | ERSA | OTHERS |  |  |  | HB |  |  | MESCO, INC.
015192 | PSR015192 | Yes | GASKET, P/N 35615110, REF.NO. 511, 90 X 160, MATERIAL: T/#1995, SUCTION THROTTLE VALVE ASSEMBLY, FOR INSTRUMENT AIR COMPRESSOR, MODEL: DSP-22AR611 X1; MAKER: KANSAI, HITACHI, LTD. | GASKET, P/N 35615110, REF.NO. 511, 90 X 160, MATERIAL: T/#1995, SUCTION THROTTLE VALVE ASSEMBLY, FOR INSTRUMENT AIR COMPRESSOR, MODEL: DSP-22AR611 X1; MAKER: KANSAI, HITACHI, LTD. | PC | 0 | 0 | CONSUMABLES | C | PD | 1825 | ERSA | OTHERS | P/N 35615110, REF.NO. 511, 90 X 160, MATERIAL: T/#1995, SUCTION THROTTLE VALVE ASSEMBLY, FOR INSTRUMENT AIR COMPRESSOR, MODEL: DSP-22AR611 X1; MAKER: KANSAI, HITACHI, LTD. | 0003000004 | HITACHI | EX
015180 | PSR015180 | Yes | GASKET, P/N 35615160, REF.NO. 516/519, 40 X 6.5, MATERIAL: FLUORINE RUBBER, SUCTION THROTTLE VALVE ASSEMBLY, FOR INSTRUMENT AIR COMPRESSOR, MODEL: DSP-22AR611 X1; MAKER: KANSAI, HITACHI, LTD. | GASKET, P/N 35615160, REF.NO. 516/519, 40 X 6.5, MATERIAL: FLUORINE RUBBER, SUCTION THROTTLE VALVE ASSEMBLY, FOR INSTRUMENT AIR COMPRESSOR, MODEL: DSP-22AR611 X1; MAKER: KANSAI, HITACHI, LTD. | PC | 0 | 0 | CONSUMABLES | C | PD | 1825 | ERSA | OTHERS | P/N 35615160, REF.NO. 516/519, 40 X 6.5, MATERIAL: FLUORINE RUBBER, SUCTION THROTTLE VALVE ASSEMBLY, FOR INSTRUMENT AIR COMPRESSOR, MODEL: DSP-22AR611 X1; MAKER: KANSAI, HITACHI, LTD. | 0003000004 | HITACHI | EX
036404 | PSR036404 | Yes | GASKET, P/N 365.70012, MATERIAL: PTFE, SPARE CODE: A0701.1.29, 18 PCS/SET; REFERENCE DRAWING NO.: 0365.70000; FOR SEALER, OXYGEN COMPRESSOR (ZW-33.9/10), MFR: HANG ZHOU HANGYANG COMPRESSOR CO., LTD | GASKET, P/N 365.70012, MATERIAL: PTFE, SPARE CODE: A0701.1.29, 18 PCS/SET; REFERENCE DRAWING NO.: 0365.70000; FOR SEALER, OXYGEN COMPRESSOR (ZW-33.9/10), MFR: HANG ZHOU HANGYANG COMPRESSOR CO., LTD | SE | 0 | 0 | CONSUMABLES | A | PD | 1825 | ERSA | OTHERS |  |  |  | EX |  |  | GENERAL EXPORTATION (H.K.) CO., LTD.
944003 | PSR944003 | Yes | GASKET, P/N 4000.1, MATERIAL: TOMBO 1995-H, PUMP TYPE AND SIZE: CPC150-40C, PRODUCT NO.: PU0059633, DRAWING NO. 0930006934, FOR SULFURIC ACID TRANSFER PUMP DP-C, MFR: TORISHIMA PUMP MFG. CO., LTD | GASKET, P/N 4000.1, MATERIAL: TOMBO 1995-H, PUMP TYPE AND SIZE: CPC150-40C, PRODUCT NO.: PU0059633, DRAWING NO. 0930006934, FOR SULFURIC ACID TRANSFER PUMP DP-C, MFR: TORISHIMA PUMP MFG. CO., LTD | PC | 0 | 0 | CRITICAL | B | PD | 3000 | ERSA | OTHERS |  |  |  | EX | TORISHIMA PUMP MFG. CO., LTD | P/N: 4000.1 | TORISHIMA SERVICE SOLUTIONS ASIA PTE LTD
944002 | PSR944002 | Yes | GASKET, P/N 4000.2, MATERIAL: TOMBO 1995-H, PUMP TYPE AND SIZE: CPC150-40C, PRODUCT NO.: PU0059633, DRAWING NO. 0930006934, FOR SULFURIC ACID TRANSFER PUMP DP-C, MFR: TORISHIMA PUMP MFG. CO., LTD | GASKET, P/N 4000.2, MATERIAL: TOMBO 1995-H, PUMP TYPE AND SIZE: CPC150-40C, PRODUCT NO.: PU0059633, DRAWING NO. 0930006934, FOR SULFURIC ACID TRANSFER PUMP DP-C, MFR: TORISHIMA PUMP MFG. CO., LTD | PC | 0 | 0 | CRITICAL | B | PD | 3000 | ERSA | OTHERS |  |  |  | EX | TORISHIMA PUMP MFG. CO., LTD | P/N: 4000.2 | TORISHIMA SERVICE SOLUTIONS ASIA PTE LTD
944001 | PSR944001 | Yes | GASKET, P/N 4000.3, MATERIAL: PTFE, PUMP TYPE AND SIZE: CPC150-40C, PRODUCT NO.: PU0059633, DRAWING NO. 0930006934, FOR SULFURIC ACID TRANSFER PUMP DP-C, MFR: TORISHIMA PUMP MFG. CO., LTD | GASKET, P/N 4000.3, MATERIAL: PTFE, PUMP TYPE AND SIZE: CPC150-40C, PRODUCT NO.: PU0059633, DRAWING NO. 0930006934, FOR SULFURIC ACID TRANSFER PUMP DP-C, MFR: TORISHIMA PUMP MFG. CO., LTD | PC | 0 | 0 | CRITICAL | B | PD | 3000 | ERSA | OTHERS |  |  |  | EX | TORISHIMA PUMP MFG. CO., LTD | P/N: 4000.3 | TORISHIMA SERVICE SOLUTIONS ASIA PTE LTD
944000 | PSR944000 | Yes | GASKET, P/N 4000.4, MATERIAL: PTFE, PUMP TYPE AND SIZE: CPC150-40C, PRODUCT NO.: PU0059633, DRAWING NO. 0930006934, FOR SULFURIC ACID TRANSFER PUMP DP-C, MFR: TORISHIMA PUMP MFG. CO., LTD | GASKET, P/N 4000.4, MATERIAL: PTFE, PUMP TYPE AND SIZE: CPC150-40C, PRODUCT NO.: PU0059633, DRAWING NO. 0930006934, FOR SULFURIC ACID TRANSFER PUMP DP-C, MFR: TORISHIMA PUMP MFG. CO., LTD | PC | 0 | 0 | CRITICAL | B | PD | 3000 | ERSA | OTHERS |  |  |  | EX | TORISHIMA PUMP MFG. CO., LTD | P/N: 4000.4 | TORISHIMA SERVICE SOLUTIONS ASIA PTE LTD
943999 | PSR943999 | Yes | GASKET, P/N 4000.5, MATERIAL: PTFE, PUMP TYPE AND SIZE: CPC150-40C, PRODUCT NO.: PU0059633, DRAWING NO. 0930006934, FOR SULFURIC ACID TRANSFER PUMP DP-C, MFR: TORISHIMA PUMP MFG. CO., LTD | GASKET, P/N 4000.5, MATERIAL: PTFE, PUMP TYPE AND SIZE: CPC150-40C, PRODUCT NO.: PU0059633, DRAWING NO. 0930006934, FOR SULFURIC ACID TRANSFER PUMP DP-C, MFR: TORISHIMA PUMP MFG. CO., LTD | PC | 0 | 0 | CRITICAL | B | PD | 3000 | ERSA | OTHERS |  |  |  | EX | TORISHIMA PUMP MFG. CO., LTD | P/N: 4000.5 | TORISHIMA SERVICE SOLUTIONS ASIA PTE LTD
016223 | PSR016223 | Yes | GASKET, P/N 42218611, FOR AIR COMPRESSOR MODEL: DSP-22AR6 II, MFR: HITACHI | GASKET, P/N 42218611, FOR AIR COMPRESSOR MODEL: DSP-22AR6 II, MFR: HITACHI | PC | 0 | 0 | CONSUMABLES | C | PD | 1825 | ERSA | OTHERS | 42218611 | 0003000004 | HITACHI | EX |  |  | BENGAR INDUSTRIAL CORPORATION
040079 | PSR040079 | Yes | GASKET, P/N 46515550, FOR VPSA3 INSTRUMENT AIR COMPRESSOR MODEL: DSP-55AR6 II, MFG. NO. U1195959,MFR: HITACHI | GASKET, P/N 46515550, FOR VPSA3 INSTRUMENT AIR COMPRESSOR MODEL: DSP-55AR6 II, MFG. NO. U1195959,MFR: HITACHI | PC | 0 | 0 | CONSUMABLES | C | PD | 1825 | ERSA | OTHERS | P/N: 46515550, MODEL: DSP-55AR6 II, MFG. NO.: U1195959 | 0003000004 | HITACHI | EX |  |  | BENGAR INDUSTRIAL CORPORATION
014713 | PSR014713 | Yes | GASKET, P/N 48, MATERIAL: NON ASBESTOS, SIZE: 0.5t, FOR PSA OXYGEN COMPRESSOR, TYPE RF-250NP, MFG. NO. JS-0186, REFERENCE DWG. NO. 1RA-35580, MFR: TAIKO KIKAI INDUSTRIES CO., LTD., JAPAN | GASKET, P/N 48, MATERIAL: NON ASBESTOS, SIZE: 0.5t, FOR PSA OXYGEN COMPRESSOR, TYPE RF-250NP, MFG. NO. JS-0186, REFERENCE DWG. NO. 1RA-35580, MFR: TAIKO KIKAI INDUSTRIES CO., LTD., JAPAN | PC | 0 | 0 | CONSUMABLES | C | PD | 1825 | ERSA | OTHERS |  |  |  | EX
014714 | PSR014714 | Yes | GASKET, P/N 49, MATERIAL: NON ASBESTOS, SIZE: 0.5t, FOR PSA OXYGEN COMPRESSOR, TYPE RF-250NP, MFG. NO. JS-0186, REFERENCE DWG. NO. 1RA-35580, MFR: TAIKO KIKAI INDUSTRIES CO., LTD., JAPAN | GASKET, P/N 49, MATERIAL: NON ASBESTOS, SIZE: 0.5t, FOR PSA OXYGEN COMPRESSOR, TYPE RF-250NP, MFG. NO. JS-0186, REFERENCE DWG. NO. 1RA-35580, MFR: TAIKO KIKAI INDUSTRIES CO., LTD., JAPAN | PC | 0 | 0 | CONSUMABLES | C | PD | 1825 | ERSA | OTHERS |  |  |  | EX
014715 | PSR014715 | Yes | GASKET, P/N 50, MATERIAL: NON ASBESTOS, SIZE: 0.5t, FOR PSA OXYGEN COMPRESSOR, TYPE RF-250NP, MFG. NO. JS-0186, REFERENCE DWG. NO. 1RA-35580, MFR: TAIKO KIKAI INDUSTRIES CO., LTD., JAPAN | GASKET, P/N 50, MATERIAL: NON ASBESTOS, SIZE: 0.5t, FOR PSA OXYGEN COMPRESSOR, TYPE RF-250NP, MFG. NO. JS-0186, REFERENCE DWG. NO. 1RA-35580, MFR: TAIKO KIKAI INDUSTRIES CO., LTD., JAPAN | PC | 0 | 0 | CONSUMABLES | C | PD | 1825 | ERSA | OTHERS |  |  |  | EX
940491 | PSR940491 | Yes | GASKET, P/N 51183250, FOR VPSA-3 INSTRUMENT AIR COMPRESSOR, MODEL: DSP-55ARII, MFG NO.: U1195959, MFR: HITACHI | GASKET, P/N 51183250, FOR VPSA-3 INSTRUMENT AIR COMPRESSOR, MODEL: DSP-55ARII, MFG NO.: U1195959, MFR: HITACHI | PC | 0 | 0 | CONSUMABLES | C | PD | 1825 | ERSA | OTHERS | 51183250 | 0003000004 | HITACHI | EX |  |  | BENGAR INDUSTRIAL CORPORATION
940493 | PSR940493 | Yes | GASKET, P/N 51183990, FOR VPSA-3 INSTRUMENT AIR COMPRESSOR, MODEL: DSP-55ARII, MFG NO.: U1195959, MFR: HITACHI | GASKET, P/N 51183990, FOR VPSA-3 INSTRUMENT AIR COMPRESSOR, MODEL: DSP-55ARII, MFG NO.: U1195959, MFR: HITACHI | PC | 0 | 0 | CONSUMABLES | C | PD | 1825 | ERSA | OTHERS | P/N: 51183990, MODEL: DSP-55ARII, MFG. NO.: U1195959 | 0003000004 | HITACHI | EX |  |  | BENGAR INDUSTRIAL CORPORATION
940597 | PSR940597 | Yes | GASKET, P/N 51683220, FOR VPSA4 INSTRUMENT AIR COMPRESSOR MODEL: DSP-55ATR6N, MFG.NO. U1199001, MFR: HITACHI | GASKET, P/N 51683220, FOR VPSA4 INSTRUMENT AIR COMPRESSOR MODEL: DSP-55ATR6N, MFG.NO. U1199001, MFR: HITACHI | PC | 0 | 0 | CONSUMABLES | C | PD | 1825 | ERSA | OTHERS | 51683220 | 0003000004 | HITACHI | EX
014716 | PSR014716 | Yes | GASKET, P/N 52, MATERIAL: NON ASBESTOS, SIZE: 0.5t , FOR PSA OXYGEN COMPRESSOR, TYPE RF-250NP, MFG. NO. JS-0186, REFERENCE DWG. NO. 1RA-35580, MFR: TAIKO KIKAI INDUSTRIES CO., LTD., JAPAN | GASKET, P/N 52, MATERIAL: NON ASBESTOS, SIZE: 0.5t , FOR PSA OXYGEN COMPRESSOR, TYPE RF-250NP, MFG. NO. JS-0186, REFERENCE DWG. NO. 1RA-35580, MFR: TAIKO KIKAI INDUSTRIES CO., LTD., JAPAN | PC | 0 | 0 | CONSUMABLES | C | PD | 1825 | ERSA | OTHERS |  |  |  | EX
010488 | PSR010488 | Yes | GASKET, P/N 521.0, 54 MM ID X 1.5 MM T; SEMI-SQUARE IN FORM;FOR GEAR PUMP TYPE SC-100S-112M. | GASKET, P/N 521.0, 54 MM ID X 1.5 MM T; SEMI-SQUARE IN FORM;FOR GEAR PUMP TYPE SC-100S-112M. | PC | 0 | 0 | CONSUMABLES | C | PD | 3000 | ERSA | OTHERS |  |  |  | EX
014717 | PSR014717 | Yes | GASKET, P/N 53, MATERIAL: NON ASBESTOS, SIZE: 0.5t , FOR PSA OXYGEN COMPRESSOR, TYPE RF-250NP, MFG. NO. JS-0186, REFERENCE DWG. NO. 1RA-35580, MFR: TAIKO KIKAI INDUSTRIES CO., LTD., JAPAN | GASKET, P/N 53, MATERIAL: NON ASBESTOS, SIZE: 0.5t , FOR PSA OXYGEN COMPRESSOR, TYPE RF-250NP, MFG. NO. JS-0186, REFERENCE DWG. NO. 1RA-35580, MFR: TAIKO KIKAI INDUSTRIES CO., LTD., JAPAN | PC | 0 | 0 | CONSUMABLES | C | PD | 1825 | ERSA | OTHERS |  |  |  | EX
937885 | PSR937885 | Yes | GASKET, P/N 53723360, FOR VPSA-3 INSTRUMENT AIR COMPRESSOR, MODEL: DSP-55ARII, MFG NO.: U1195959, MFR: HITACHI | GASKET, P/N 53723360, FOR VPSA-3 INSTRUMENT AIR COMPRESSOR, MODEL: DSP-55ARII, MFG NO.: U1195959, MFR: HITACHI | PC | 0 | 0 | CONSUMABLES | C | PD | 1825 | ERSA | OTHERS | 53723360 | 0003000004 | HITACHI | EX |  |  | BENGAR INDUSTRIAL CORPORATION
056119 | PSR056119 | Yes | GASKET, P/N 53728260, FOR VPSA4 INSTRUMENT AIR COMPRESSOR MODEL: DSP-55ATR6N, MFG.NO. U1199001, MFR: HITACHI | GASKET, P/N 53728260, FOR VPSA4 INSTRUMENT AIR COMPRESSOR MODEL: DSP-55ATR6N, MFG.NO. U1199001, MFR: HITACHI | PC | 0 | 0 | CONSUMABLES | C | PD | 1825 | ERSA | OTHERS | 53728260 | 0003000004 | HITACHI | EX |  |  | BENGAR INDUSTRIAL CORPORATION
940499 | PSR940499 | Yes | GASKET, P/N 5372D200, FOR VPSA-3 INSTRUMENT AIR COMPRESSOR, MODEL: DSP-55ARII, MFG NO.: U1195959, MFR: HITACHI | GASKET, P/N 5372D200, FOR VPSA-3 INSTRUMENT AIR COMPRESSOR, MODEL: DSP-55ARII, MFG NO.: U1195959, MFR: HITACHI | PC | 0 | 0 | CONSUMABLES | C | PD | 1825 | ERSA | OTHERS | P/N: 5372D200, MODEL: DSP-55ARII, MFG. NO.: U1195959 | 0003000004 | HITACHI | EX |  |  | BENGAR INDUSTRIAL CORPORATION
014718 | PSR014718 | Yes | GASKET, P/N 54, MATERIAL: NBR, SIZE: 3.0t , FOR PSA OXYGEN COMPRESSOR, TYPE RF-250NP, MFG. NO. JS-0186, REFERENCE DWG. NO. 1RA-35580, MFR: TAIKO KIKAI INDUSTRIES CO., LTD., JAPAN | GASKET, P/N 54, MATERIAL: NBR, SIZE: 3.0t , FOR PSA OXYGEN COMPRESSOR, TYPE RF-250NP, MFG. NO. JS-0186, REFERENCE DWG. NO. 1RA-35580, MFR: TAIKO KIKAI INDUSTRIES CO., LTD., JAPAN | PC | 0 | 0 | CONSUMABLES | C | PD | 1825 | ERSA | OTHERS |  |  |  | EX
940502 | PSR940502 | Yes | GASKET, P/N 5469E130, FOR VPSA-3 INSTRUMENT AIR COMPRESSOR, MODEL: DSP-55ARII, MFG NO.: U1195959, MFR: HITACHI | GASKET, P/N 5469E130, FOR VPSA-3 INSTRUMENT AIR COMPRESSOR, MODEL: DSP-55ARII, MFG NO.: U1195959, MFR: HITACHI | PC | 0 | 0 | CONSUMABLES | C | PD | 1825 | ERSA | OTHERS | P/N: 5469E130, MODEL: DSP-55ARII, MFG. NO.: U1195959 | 0003000004 | HITACHI | EX |  |  | BENGAR INDUSTRIAL CORPORATION
014719 | PSR014719 | Yes | GASKET, P/N 55, MATERIAL: NBR, SIZE: 1.0t , FOR PSA OXYGEN COMPRESSOR, TYPE RF-250NP, MFG. NO. JS-0186, REFERENCE DWG. NO. 1RA-35580, MFR: TAIKO KIKAI INDUSTRIES CO., LTD., JAPAN | GASKET, P/N 55, MATERIAL: NBR, SIZE: 1.0t , FOR PSA OXYGEN COMPRESSOR, TYPE RF-250NP, MFG. NO. JS-0186, REFERENCE DWG. NO. 1RA-35580, MFR: TAIKO KIKAI INDUSTRIES CO., LTD., JAPAN | PC | 0 | 0 | CONSUMABLES | C | PD | 1825 | ERSA | OTHERS |  |  |  | EX
047801 | PSR047801 | Yes | GASKET, P/N 64333-95901, FRONT AXLE; FOR CATERPILLAR FORKLIFT MODEL DP60 SERIAL NO. T20C-10285 WITH ENGINE MODEL S6S | GASKET, P/N 64333-95901, FRONT AXLE; FOR CATERPILLAR FORKLIFT MODEL DP60 SERIAL NO. T20C-10285 WITH ENGINE MODEL S6S | PC | 0 | 0 | CRITICAL | A | PD | 3730 | ERSA | OTHERS | 64333-95901 | 0003000003 | CATERPILLAR | EX
043261 | PSR043261 | Yes | GASKET, P/N 6915135233, POS.0039, FOR LINDE EXPANSION TURBINE, TYPE ETF 125 NS, MACHINE NOS. 15-2946/15-2947, MFR: ATLAS COPCO ENERGAS GmbH, GERMANY | GASKET, P/N 6915135233, POS.0039, FOR LINDE EXPANSION TURBINE, TYPE ETF 125 NS, MACHINE NOS. 15-2946/15-2947, MFR: ATLAS COPCO ENERGAS GmbH, GERMANY | PC | 2 | 2 | CONSUMABLES | B | V1 | 1825 | ERSA | OTHERS | 6915135233 | 0003000000 | ATLAS COPCO | HB |  |  | ATLAS COPCO (THAILAND) LTD
043260 | PSR043260 | Yes | GASKET, P/N 6915167747, POS.004 ,FOR LINDE EXPANSION TURBINE, TYPE ETF 125 NS, MACHINE NOS. 15-2946/15-2947, MFR: ATLAS COPCO ENERGAS GmbH, GERMANY | GASKET, P/N 6915167747, POS.004 ,FOR LINDE EXPANSION TURBINE, TYPE ETF 125 NS, MACHINE NOS. 15-2946/15-2947, MFR: ATLAS COPCO ENERGAS GmbH, GERMANY | PC | 2 | 5 | CONSUMABLES | B | V1 | 1825 | ERSA | OTHERS | 6915167747 | 0003000000 | ATLAS COPCO | HB |  |  | ATLAS COPCO (THAILAND) LTD
013568 | PSR013568 | Yes | GASKET, P/N 8-97095-907-0, FOR AIR CONDITIONING UNIT MOUNTED ON ISUZU DUMP TRUCK MODEL CYZ | GASKET, P/N 8-97095-907-0, FOR AIR CONDITIONING UNIT MOUNTED ON ISUZU DUMP TRUCK MODEL CYZ | PC | 0 | 0 | CONSUMABLES | A | PD | 6175 | ERSA | OTHERS | 8-97095-907-0 | 0003000024 | ISUZU | EX |  |  | ISUZU CEBU, INCORPORATED
013569 | PSR013569 | Yes | GASKET, P/N 8-97095-908-0, FOR AIR CONDITIONING UNIT MOUNTED ON ISUZU DUMP TRUCK MODEL CYZ | GASKET, P/N 8-97095-908-0, FOR AIR CONDITIONING UNIT MOUNTED ON ISUZU DUMP TRUCK MODEL CYZ | PC | 0 | 0 | CONSUMABLES | A | PD | 4015 | ERSA | OTHERS | 8-97095-908-0 | 0003000024 | ISUZU | EX |  |  | ISUZU CEBU, INCORPORATED
041915 | PSR041915 | Yes | GASKET, P/N 90106-06890, DRIVE AXLE GROUP, FOR TCM FORKLIFT MODEL FD60Z8/FD80Z8 | GASKET, P/N 90106-06890, DRIVE AXLE GROUP, FOR TCM FORKLIFT MODEL FD60Z8/FD80Z8 | PC | 0 | 0 | CONSUMABLES | A | PD | 6175 | ERSA | OTHERS |  |  |  | EX |  |  | LUIS AUTO SUPPLY
051853 | PSR051853 | Yes | GASKET, P/N 90634D190; FOR INSTRUMENT AIR COMPRESSOR CP-202, MODEL: DSP-22AR611 X1, MFG NO. U1179037, MFR: KANSAI, HITACHI, LTD. | GASKET, P/N 90634D190; FOR INSTRUMENT AIR COMPRESSOR CP-202, MODEL: DSP-22AR611 X1, MFG NO. U1179037, MFR: KANSAI, HITACHI, LTD. | PC | 3 | 4 | CONSUMABLES | B | V1 | 1825 | ERSA | OTHERS | P/N: 90634D190, MODEL: DSP-22AR611 X1, MFG NO. U1179037 | 0003000004 | HITACHI | HB |  |  | BENGAR INDUSTRIAL CORPORATION
036266 | PSR036266 | Yes | GASKET, P/N A159013, SPARE CODE: A0901.1.49; FOR SATURATED STEAM TURBOSET OF BACKING PRESSURE TYPE; MFR: DRESSER-RAND | GASKET, P/N A159013, SPARE CODE: A0901.1.49; FOR SATURATED STEAM TURBOSET OF BACKING PRESSURE TYPE; MFR: DRESSER-RAND | PC | 3 | 4 | CONSUMABLES | B | V1 | 1825 | ERSA | OTHERS |  |  |  | HB
948810 | PSR948810 | Yes | GASKET, P/N A159219, POS.: 159 / 014, FOR SATURATED STEAM TURBOSET OF BACKING PRESSURE, TYPE: GTW + B5S-5, TURBINE SERIAL NO.: 21227, MFR: DRESSER-RAND | GASKET, P/N A159219, POS.: 159 / 014, FOR SATURATED STEAM TURBOSET OF BACKING PRESSURE, TYPE: GTW + B5S-5, TURBINE SERIAL NO.: 21227, MFR: DRESSER-RAND | PC | 2 | 2 | CONSUMABLES | B | V1 | 1825 | ERSA | OTHERS |  |  |  | HB
949562 | PSR949562 | Yes | GASKET, P/N AE5057607, SIZE: 1000 MM X 1000 MM X 4.5 MM, RUBBER-BONDED CORK,MFR; KLINGER | GASKET, P/N AE5057607, SIZE: 1000 MM X 1000 MM X 4.5 MM, RUBBER-BONDED CORK,MFR; KLINGER | SH | 0 | 0 | CONSUMABLES | B | PD | 1825 | ERSA | OTHERS |  |  |  | EX |  |  | DELUXE INDUSTRIAL SUPPLIES CORPORATION
949082 | PSR949082 | Yes | GASKET, P/N BSYS-0541-0460-30; FOR TYPE KOBE-ALLIS ISOTHERMAL CENTRIFUGAL AIR COMPRESSOR MODEL VG 584, 24,700 Nm3/HR, MFR: KOBE STEEL, LTD., JAPAN | GASKET, P/N BSYS-0541-0460-30; FOR TYPE KOBE-ALLIS ISOTHERMAL CENTRIFUGAL AIR COMPRESSOR MODEL VG 584, 24,700 Nm3/HR, MFR: KOBE STEEL, LTD., JAPAN | PC | 0 | 0 | CRITICAL | A | PD | 1825 | ERSA | OTHERS |  |  |  | EX |  |  | MESCO, INC.
950465 | PSR950465 | Yes | GASKET, P/N CD110624N, FOR RETAINER, MATERIAL: ASK4612, FOR COMMON AIR COMPRESSOR, STROKE: 7", LUBRICATION TYPE; TWO-STAGE COMPRESSION, MODEL: WN112-160KW, POWER: 160KW, CAPACITY: 27M3/MIN, REVOLUTION: 600RPM, DISCHARGE PRESSURE: 7.0KG/cm2G | GASKET, P/N CD110624N, FOR RETAINER, MATERIAL: ASK4612, FOR COMMON AIR COMPRESSOR, STROKE: 7", LUBRICATION TYPE; TWO-STAGE COMPRESSION, MODEL: WN112-160KW, POWER: 160KW, CAPACITY: 27M3/MIN, REVOLUTION: 600RPM, DISCHARGE PRESSURE: 7.0KG/cm2G, MFR: ISHIKAWAJIMA-HARIMA HEAVY INDUSTRIES CO.,LTD., JAPAN | PC | 0 | 0 | CRITICAL | B | PD | 1825 | ERSA | OTHERS |  |  |  | EX
029290 | PSR029290 | Yes | GASKET, P/N CD110919N, FOR PUMP HOUSE; FOR SOOT AIR COMPRESSOR MODEL JOY-WN 114H, MFR: ISHIKAWAJIMA-HARIMA HEAVY IND., CO., LTD., JAPAN. | GASKET, P/N CD110919N, FOR PUMP HOUSE; FOR SOOT AIR COMPRESSOR MODEL JOY-WN 114H, MFR: ISHIKAWAJIMA-HARIMA HEAVY IND., CO., LTD., JAPAN. | PC | 0 | 0 | CONSUMABLES | C | PD | 1825 | ERSA | OTHERS |  |  |  | EX
029291 | PSR029291 | Yes | GASKET, P/N CD110920; FOR SOOT AIR COMPRESSOR MODEL JOY-WN 114H, MFR: ISHIKAWAJIMA-HARIMA HEAVY IND., CO., LTD., JAPAN. | GASKET, P/N CD110920; FOR SOOT AIR COMPRESSOR MODEL JOY-WN 114H, MFR: ISHIKAWAJIMA-HARIMA HEAVY IND., CO., LTD., JAPAN. | PC | 0 | 0 | CONSUMABLES | C | PD | 1825 | ERSA | OTHERS |  |  |  | EX
029280 | PSR029280 | Yes | GASKET, P/N CD122206NB; FOR SOOT AIR COMPRESSOR MODEL JOY-WN 114H, MFR: ISHIKAWAJIMA-HARIMA HEAVY IND., CO., LTD., JAPAN. | GASKET, P/N CD122206NB; FOR SOOT AIR COMPRESSOR MODEL JOY-WN 114H, MFR: ISHIKAWAJIMA-HARIMA HEAVY IND., CO., LTD., JAPAN. | PC | 0 | 0 | CONSUMABLES | C | PD | 1825 | ERSA | OTHERS |  |  |  | EX
029298 | PSR029298 | Yes | GASKET, P/N CD263204N, FOR OIL COOLER; FOR SOOT AIR COMPRESSOR MODEL JOY-WN 114H, MFR: ISHIKAWAJIMA-HARIMA HEAVY IND., CO., LTD., JAPAN. | GASKET, P/N CD263204N, FOR OIL COOLER; FOR SOOT AIR COMPRESSOR MODEL JOY-WN 114H, MFR: ISHIKAWAJIMA-HARIMA HEAVY IND., CO., LTD., JAPAN. | PC | 0 | 0 | CONSUMABLES | C | PD | 1825 | ERSA | OTHERS |  |  |  | EX
027962 | PSR027962 | Yes | GASKET, P/N D110622, FOR GUIDE CROSSHEAD, CLASS 7L; FOR SOOT AIR COMPRESSOR MODEL JOY-WN 114H, MFR: ISHIKAWAJIMA-HARIMA HEAVY IND., CO., LTD., JAPAN. | GASKET, P/N D110622, FOR GUIDE CROSSHEAD, CLASS 7L; FOR SOOT AIR COMPRESSOR MODEL JOY-WN 114H, MFR: ISHIKAWAJIMA-HARIMA HEAVY IND., CO., LTD., JAPAN. | PC | 2 | 2 | CRITICAL | A | V1 | 1825 | ERSA | OTHERS |  |  |  | HB
027959 | PSR027959 | Yes | GASKET, P/N D110625, FOR CROSSHEAD COVER, CLASS 7L; FOR SOOT AIR COMPRESSOR MODEL JOY-WN 114H, MFR: ISHIKAWAJIMA-HARIMA HEAVY IND., CO., LTD., JAPAN. | GASKET, P/N D110625, FOR CROSSHEAD COVER, CLASS 7L; FOR SOOT AIR COMPRESSOR MODEL JOY-WN 114H, MFR: ISHIKAWAJIMA-HARIMA HEAVY IND., CO., LTD., JAPAN. | PC | 0 | 0 | CONSUMABLES | C | PD | 1825 | ERSA | OTHERS |  |  |  | EX
027961 | PSR027961 | Yes | GASKET, P/N D110627, FOR FRONT BRACKET, CLASS 7L; FOR SOOT AIR COMPRESSOR MODEL JOY-WN 114H, MFR: ISHIKAWAJIMA-HARIMA HEAVY IND., CO., LTD., JAPAN. | GASKET, P/N D110627, FOR FRONT BRACKET, CLASS 7L; FOR SOOT AIR COMPRESSOR MODEL JOY-WN 114H, MFR: ISHIKAWAJIMA-HARIMA HEAVY IND., CO., LTD., JAPAN. | PC | 0 | 0 | CONSUMABLES | C | PD | 1825 | ERSA | OTHERS |  |  |  | EX
042221 | PSR042221 | Yes | GASKET, P/N F4202-24000, TRANSMISSION ASSEMBLY GROUP; FOR CATERPILLAR FORKLIFT MODEL DP60 | GASKET, P/N F4202-24000, TRANSMISSION ASSEMBLY GROUP; FOR CATERPILLAR FORKLIFT MODEL DP60 | PC | 0 | 0 | CONSUMABLES | A | PD | 3730 | ERSA | OTHERS | F4202-24000 | 0003000003 | CATERPILLAR | EX
036231 | PSR036231 | Yes | GASKET, P/N N159781008, SPARE CODE: A0901.1.2; FOR SATURATED STEAM TURBOSET OF BACKING PRESSURE TYPE; MFR: DRESSER-RAND | GASKET, P/N N159781008, SPARE CODE: A0901.1.2; FOR SATURATED STEAM TURBOSET OF BACKING PRESSURE TYPE; MFR: DRESSER-RAND | PC | 1 | 1 | CONSUMABLES | B | V1 | 1825 | ERSA | OTHERS |  |  |  | HB
036265 | PSR036265 | Yes | GASKET, P/N N159781008, SPARE CODE: A0901.1.48; FOR SATURATED STEAM TURBOSET OF BACKING PRESSURE TYPE; MFR: DRESSER-RAND | GASKET, P/N N159781008, SPARE CODE: A0901.1.48; FOR SATURATED STEAM TURBOSET OF BACKING PRESSURE TYPE; MFR: DRESSER-RAND | PC | 1 | 1 | CONSUMABLES | B | V1 | 1825 | ERSA | OTHERS |  |  |  | HB
036236 | PSR036236 | Yes | GASKET, P/N N159781029, SPARE CODE: A0901.1.12; FOR SATURATED STEAM TURBOSET OF BACKING PRESSURE TYPE; MFR: DRESSER-RAND | GASKET, P/N N159781029, SPARE CODE: A0901.1.12; FOR SATURATED STEAM TURBOSET OF BACKING PRESSURE TYPE; MFR: DRESSER-RAND | PC | 2 | 4 | CONSUMABLES | B | V1 | 1825 | ERSA | OTHERS |  |  |  | HB |  |  | DRESSER-RAND ASIA PACIFIC SDN BHD
389962 | PSR389962 | Yes | GASKET, P/N P1404961-0109, 14 VICTAULIC PIPE COUPLING, 1ST AND 2ND STAGE DISCHARGE AND 3RD STAGE INLET, FOR LINDE AIR COMPRESSOR MODEL TAE 200 (COOPER TURBOCOMPRESSOR), SERIAL NO. F0-9025, MANUFACTURER: JOY MANUFACTURING CO. | GASKET, P/N P1404961-0109, 14 VICTAULIC PIPE COUPLING, 1ST AND 2ND STAGE DISCHARGE AND 3RD STAGE INLET, FOR LINDE AIR COMPRESSOR MODEL TAE 200 (COOPER TURBOCOMPRESSOR), SERIAL NO. F0-9025, MANUFACTURER: JOY MANUFACTURING CO. | PC | 0 | 0 | CONSUMABLES | C | PD | 1825 | ERSA | OTHERS |  |  |  | EX |  |  | INGERSOLL-RAND SINGAPORE ENTERPRISES PTE. LTD.
389977 | PSR389977 | Yes | GASKET, P/N P1404961-0129, 16 VICTAULIC PIPE COUPLING, 2ND AND 3RD STAGE INLET AND 2ND STAGE DISCHARGE, FOR LINDE AIR COMPRESSOR MODEL TAE 200 (COOPER TURBOCOMPRESSOR), SERIAL NO. F0-9025, MANUFACTURER: JOY MANUFACTURING CO. | GASKET, P/N P1404961-0129, 16 VICTAULIC PIPE COUPLING, 2ND AND 3RD STAGE INLET AND 2ND STAGE DISCHARGE, FOR LINDE AIR COMPRESSOR MODEL TAE 200 (COOPER TURBOCOMPRESSOR), SERIAL NO. F0-9025, MANUFACTURER: JOY MANUFACTURING CO. | PC | 0 | 0 | CONSUMABLES | C | PD | 1825 | ERSA | OTHERS |  |  |  | EX |  |  | INGERSOLL-RAND SINGAPORE ENTERPRISES PTE. LTD.
389982 | PSR389982 | Yes | GASKET, P/N P1404961-0130, 18 VICTAULIC PIPE COUPLING, 1ST STAGE DISCHARGE, FOR LINDE AIR COMPRESSOR MODEL TAE 200 (COOPER TURBOCOMPRESSOR), SERIAL NO. F0-9025, MANUFACTURER: JOY MANUFACTURING CO. | GASKET, P/N P1404961-0130, 18 VICTAULIC PIPE COUPLING, 1ST STAGE DISCHARGE, FOR LINDE AIR COMPRESSOR MODEL TAE 200 (COOPER TURBOCOMPRESSOR), SERIAL NO. F0-9025, MANUFACTURER: JOY MANUFACTURING CO. | PC | 0 | 0 | CONSUMABLES | C | PD | 1825 | ERSA | OTHERS |  |  |  | EX | JOY MANUFACTURING CO. | P/N: P1404961-0130 | SAE PRODUCTS MARKETING CORP
048559 | PSR048559 | Yes | GASKET, P/N P2120A-14, FOR CONCENTRATE PNUEMATIC CONVEYING PRIMARY OUTLET DOME VALVE; MFR: SCHENCK PROCESS | GASKET, P/N P2120A-14, FOR CONCENTRATE PNUEMATIC CONVEYING PRIMARY OUTLET DOME VALVE; MFR: SCHENCK PROCESS | PC | 0 | 0 | CONSUMABLES | C | PD | 1825 | ERSA | OTHERS |  |  |  | EX
029550 | PSR029550 | Yes | GASKET, P/N P2120A-55A, BODY TO TOP PLATE, 1.5 MM THICK, SPARE CODE: A0309.2.11.18, CAT NO.: 5023; FOR 80 MM INLINE DOME VAVLE, PHV (100 ~ 200 DEG. C.), MFR: NMT PNEUMATIC TRANSPORT TECHNOLOGY CO.,LTD. | GASKET, P/N P2120A-55A, BODY TO TOP PLATE, 1.5 MM THICK, SPARE CODE: A0309.2.11.18, CAT NO.: 5023; FOR 80 MM INLINE DOME VAVLE, PHV (100 ~ 200 DEG. C.), MFR: NMT PNEUMATIC TRANSPORT TECHNOLOGY CO.,LTD. | PC | 0 | 0 | CONSUMABLES | C | PD | 1825 | ERSA | OTHERS |  |  |  | EX
029549 | PSR029549 | Yes | GASKET, P/N P2120A-55B, BODY TO TOP PLATE, 0.8 MM THICK, SPARE CODE: A0309.2.11.17, CAT NO.: 5023; FOR 80 MM INLINE DOME VAVLE, PHV (100 ~ 200 DEG. C.), MFR: NMT PNEUMATIC TRANSPORT TECHNOLOGY CO.,LTD. | GASKET, P/N P2120A-55B, BODY TO TOP PLATE, 0.8 MM THICK, SPARE CODE: A0309.2.11.17, CAT NO.: 5023; FOR 80 MM INLINE DOME VAVLE, PHV (100 ~ 200 DEG. C.), MFR: NMT PNEUMATIC TRANSPORT TECHNOLOGY CO.,LTD. | PC | 0 | 0 | CONSUMABLES | C | PD | 1825 | ERSA | OTHERS |  |  |  | EX
029548 | PSR029548 | Yes | GASKET, P/N P2120A-55C, BODY TO TOP PLATE, 0.4 MM THICK, SPARE CODE: A0309.2.11.16, CAT NO.: 5023; FOR 80 MM INLINE DOME VAVLE, PHV (100 ~ 200 DEG. C.), MFR: NMT PNEUMATIC TRANSPORT TECHNOLOGY CO.,LTD. | GASKET, P/N P2120A-55C, BODY TO TOP PLATE, 0.4 MM THICK, SPARE CODE: A0309.2.11.16, CAT NO.: 5023; FOR 80 MM INLINE DOME VAVLE, PHV (100 ~ 200 DEG. C.), MFR: NMT PNEUMATIC TRANSPORT TECHNOLOGY CO.,LTD. | PC | 0 | 0 | CONSUMABLES | C | PD | 1825 | ERSA | OTHERS |  |  |  | EX
046270 | PSR046270 | Yes | GASKET, P/N VG14010040, GEAR CASE GROUP; FOR HOWO DUMPTRUCK MODEL ZZ3257N3847A (VIN: LZZ5ELSDXFW114585) WITH ENGINE MODEL WD615.47 / SERIAL NO. 150907016077 | GASKET, P/N VG14010040, GEAR CASE GROUP; FOR HOWO DUMPTRUCK MODEL ZZ3257N3847A (VIN: LZZ5ELSDXFW114585) WITH ENGINE MODEL WD615.47 / SERIAL NO. 150907016077 | PC | 0 | 0 | CONSUMABLES | A | PD | 6175 | ERSA | OTHERS |  |  |  | EX
046285 | PSR046285 | Yes | GASKET, P/N VG14010070, GEAR CASE GROUP; FOR HOWO DUMPTRUCK MODEL ZZ3257N3847A (VIN: LZZ5ELSDXFW114585) WITH ENGINE MODEL WD615.47 / SERIAL NO. 150907016077 | GASKET, P/N VG14010070, GEAR CASE GROUP; FOR HOWO DUMPTRUCK MODEL ZZ3257N3847A (VIN: LZZ5ELSDXFW114585) WITH ENGINE MODEL WD615.47 / SERIAL NO. 150907016077 | PC | 0 | 0 | CONSUMABLES | A | PD | 6175 | ERSA | OTHERS |  |  |  | EX
046293 | PSR046293 | Yes | GASKET, P/N VG14010086, FLY WHEEL HOUSING & OIL SEPARATOR GROUP; FOR HOWO DUMPTRUCK MODEL ZZ3257N3847A (VIN: LZZ5ELSDXFW114585) WITH ENGINE MODEL WD615.47 / SERIAL NO. 150907016077 | GASKET, P/N VG14010086, FLY WHEEL HOUSING & OIL SEPARATOR GROUP; FOR HOWO DUMPTRUCK MODEL ZZ3257N3847A (VIN: LZZ5ELSDXFW114585) WITH ENGINE MODEL WD615.47 / SERIAL NO. 150907016077 | PC | 0 | 0 | CRITICAL | A | PD | 6175 | ERSA | OTHERS |  |  |  | EX
046352 | PSR046352 | Yes | GASKET, P/N VG14040021, CYLINDER HEAD GROUP; FOR HOWO DUMPTRUCK MODEL ZZ3257N3847A (VIN: LZZ5ELSDXFW114585) WITH ENGINE MODEL WD615.47 / SERIAL NO. 150907016077 | GASKET, P/N VG14040021, CYLINDER HEAD GROUP; FOR HOWO DUMPTRUCK MODEL ZZ3257N3847A (VIN: LZZ5ELSDXFW114585) WITH ENGINE MODEL WD615.47 / SERIAL NO. 150907016077 | PC | 12 | 24 | CONSUMABLES | B | V1 | 6175 | ERSA | OTHERS |  |  |  | HB |  |  | ALDREI TRADING
046397 | PSR046397 | Yes | GASKET, P/N VG14060024, COOLING SYSTEM; FOR HOWO DUMPTRUCK MODEL ZZ3257N3847A (VIN: LZZ5ELSDXFW114585) WITH ENGINE MODEL WD615.47 / SERIAL NO. 150907016077 | GASKET, P/N VG14060024, COOLING SYSTEM; FOR HOWO DUMPTRUCK MODEL ZZ3257N3847A (VIN: LZZ5ELSDXFW114585) WITH ENGINE MODEL WD615.47 / SERIAL NO. 150907016077 | PC | 0 | 0 | CRITICAL | A | PD | 6175 | ERSA | OTHERS |  |  |  | EX
046395 | PSR046395 | Yes | GASKET, P/N VG140608, COOLING SYSTEM; FOR HOWO DUMPTRUCK MODEL ZZ3257N3847A (VIN: LZZ5ELSDXFW114585) WITH ENGINE MODEL WD615.47 / SERIAL NO. 150907016077 | GASKET, P/N VG140608, COOLING SYSTEM; FOR HOWO DUMPTRUCK MODEL ZZ3257N3847A (VIN: LZZ5ELSDXFW114585) WITH ENGINE MODEL WD615.47 / SERIAL NO. 150907016077 | PC | 0 | 0 | CONSUMABLES | A | PD | 6175 | ERSA | OTHERS |  |  |  | EX
046351 | PSR046351 | Yes | GASKET, P/N VG1500040049, CYLINDER HEAD GROUP; FOR HOWO DUMPTRUCK MODEL ZZ3257N3847A (VIN: LZZ5ELSDXFW114585) WITH ENGINE MODEL WD615.47 / SERIAL NO. 150907016077 | GASKET, P/N VG1500040049, CYLINDER HEAD GROUP; FOR HOWO DUMPTRUCK MODEL ZZ3257N3847A (VIN: LZZ5ELSDXFW114585) WITH ENGINE MODEL WD615.47 / SERIAL NO. 150907016077 | PC | 0 | 0 | CONSUMABLES | A | PD | 6175 | ERSA | OTHERS |  |  |  | EX
046296 | PSR046296 | Yes | GASKET, P/N VG1540010015A, FLY WHEEL HOUSING & OIL SEPARATOR GROUP; FOR HOWO DUMPTRUCK MODEL ZZ3257N3847A (VIN: LZZ5ELSDXFW114585) WITH ENGINE MODEL WD615.47 / SERIAL NO. 150907016077 | GASKET, P/N VG1540010015A, FLY WHEEL HOUSING & OIL SEPARATOR GROUP; FOR HOWO DUMPTRUCK MODEL ZZ3257N3847A (VIN: LZZ5ELSDXFW114585) WITH ENGINE MODEL WD615.47 / SERIAL NO. 150907016077 | PC | 0 | 0 | CRITICAL | A | PD | 6175 | ERSA | OTHERS |  |  |  | EX
945858 | PSR945858 | Yes | GASKET, P/N W2Z3.5.40006, MATERIAL: PTFE-1, POSITION NO.: 17, FOR GEAR OIL PUMP, FOR NITROGEN COMPRESSOR MODEL ZW-17 Y547CK, REFERENCE DRAWING NO.: W2Z3.5P.20000, MFR: HANG ZHOU HANGYANG COMPRESSOR CO., LTD | GASKET, P/N W2Z3.5.40006, MATERIAL: PTFE-1, POSITION NO.: 17, FOR GEAR OIL PUMP, FOR NITROGEN COMPRESSOR MODEL ZW-17 Y547CK, REFERENCE DRAWING NO.: W2Z3.5P.20000, MFR: HANG ZHOU HANGYANG COMPRESSOR CO., LTD | PC | 0 | 0 | CRITICAL | B | PD | 1825 | ERSA | OTHERS |  |  |  | EX
945853 | PSR945853 | Yes | GASKET, P/N W2Z3.5.40008, MATERIAL: PTFE-1, POSITION NO.: 1, FOR GEAR OIL PUMP, FOR NITROGEN COMPRESSOR MODEL ZW-17 Y547CK, REFERENCE DRAWING NO.: W2Z3.5P.20000, MFR: HANG ZHOU HANGYANG COMPRESSOR CO., LTD | GASKET, P/N W2Z3.5.40008, MATERIAL: PTFE-1, POSITION NO.: 1, FOR GEAR OIL PUMP, FOR NITROGEN COMPRESSOR MODEL ZW-17 Y547CK, REFERENCE DRAWING NO.: W2Z3.5P.20000, MFR: HANG ZHOU HANGYANG COMPRESSOR CO., LTD | PC | 0 | 0 | CRITICAL | B | PD | 1825 | ERSA | OTHERS |  |  |  | EX
945856 | PSR945856 | Yes | GASKET, P/N W3Z3.5.50006, MATERIAL: PTFE-1, POSITION NO.: 15, FOR GEAR OIL PUMP, FOR NITROGEN COMPRESSOR MODEL ZW-17 Y547CK, REFERENCE DRAWING NO.: W2Z3.5P.20000, MFR: HANG ZHOU HANGYANG COMPRESSOR CO., LTD | GASKET, P/N W3Z3.5.50006, MATERIAL: PTFE-1, POSITION NO.: 15, FOR GEAR OIL PUMP, FOR NITROGEN COMPRESSOR MODEL ZW-17 Y547CK, REFERENCE DRAWING NO.: W2Z3.5P.20000, MFR: HANG ZHOU HANGYANG COMPRESSOR CO., LTD | PC | 0 | 0 | CRITICAL | B | PD | 1825 | ERSA | OTHERS |  |  |  | EX
945884 | PSR945884 | Yes | GASKET, P/N W3Z3.5.90014, MATERIAL: OIL PROOF RUBBER, POSTION NO.: 10, FOR OIL SCRAPER, FOR NITROGEN COMPRESSOR MODEL ZW-17 Y547CK, REFERENCE DRAWING NO.: W3Z3.5.90000A, MFR: HANG ZHOU HANGYANG COMPRESSOR CO., LTD | GASKET, P/N W3Z3.5.90014, MATERIAL: OIL PROOF RUBBER, POSTION NO.: 10, FOR OIL SCRAPER, FOR NITROGEN COMPRESSOR MODEL ZW-17 Y547CK, REFERENCE DRAWING NO.: W3Z3.5.90000A, MFR: HANG ZHOU HANGYANG COMPRESSOR CO., LTD | PC | 0 | 0 | CRITICAL | B | PD | 1825 | ERSA | OTHERS |  |  |  | EX
040452 | PSR040452 | Yes | GASKET, P/N W3Z5.5C.10001, MATERIAL: SFB-2, SPARE CODE: A0701.1.263, POSITION NO.: 29, DRAWING NO.: W3Z5.5C.10000; FOR LUBRICATING OIL SYSTEM ASSEMBLY, OXYGEN COMPRESSOR (ZW-33.9/10), MFR: HANG ZHOU HANGYANG COMPRESSOR CO., LTD | GASKET, P/N W3Z5.5C.10001, MATERIAL: SFB-2, SPARE CODE: A0701.1.263, POSITION NO.: 29, DRAWING NO.: W3Z5.5C.10000; FOR LUBRICATING OIL SYSTEM ASSEMBLY, OXYGEN COMPRESSOR (ZW-33.9/10), MFR: HANG ZHOU HANGYANG COMPRESSOR CO., LTD | PC | 0 | 0 | CONSUMABLES | C | PD | 1825 | ERSA | OTHERS |  |  |  | EX
041141 | PSR041141 | Yes | GASKET, PAPER, 160 X 160 X ø120 X 0.2, MATERIAL: FISH PAPER, POSITION NO.: 14, REFERENCE DWG NO.: B1208-82-55-00; FOR COOLING WATER PUMP (SUSPENSION PARTS); MFR: SHANDONG SHUANGLUN CO., LTD | GASKET, PAPER, 160 X 160 X ø120 X 0.2, MATERIAL: FISH PAPER, POSITION NO.: 14, REFERENCE DWG NO.: B1208-82-55-00; FOR COOLING WATER PUMP (SUSPENSION PARTS); MFR: SHANDONG SHUANGLUN CO., LTD | PC | 0 | 0 | CONSUMABLES | C | PD | 3000 | ERSA | OTHERS |  |  |  | EX
023033 | PSR023033 | Yes | GASKET, PHE, MODEL: M30-FM, MATERIAL: NBR, GLUED TYPE; FOR PLATE HEAT EXCHANGER MODEL M30-FM, MFR: ALFA LAVAL LUND, AB. | GASKET, PHE, MODEL: M30-FM, MATERIAL: NBR, GLUED TYPE; FOR PLATE HEAT EXCHANGER MODEL M30-FM, MFR: ALFA LAVAL LUND, AB. | PC | 0 | 0 | CONSUMABLES | C | PD | 1825 | ERSA | OTHERS |  |  |  | EX |  |  | ALFA LAVAL PHILIPPINES INC
584330 | PSR584330 | Yes | GASKET, PIPE COVER, CLA NO. 371(381)-40, MATERIAL: RUBBER, FOR SLIDING BEARING UNIT OF DOUBLE SUCTION AIRFOIL FAN MODEL #12FADB-CNM, REFERENCE SERIAL NO. 4100800, MAKER: DENGYOSHA MACHINE WORKS, LTD., JAPAN (MESCO DWG. NO. MM 06014) | GASKET, PIPE COVER, CLA NO. 371(381)-40, MATERIAL: RUBBER, FOR SLIDING BEARING UNIT OF DOUBLE SUCTION AIRFOIL FAN MODEL #12FADB-CNM, REFERENCE SERIAL NO. 4100800, MAKER: DENGYOSHA MACHINE WORKS, LTD., JAPAN (MESCO DWG. NO. MM 06014) | PC | 0 | 0 | CONSUMABLES | C | PD | 1825 | ERSA | OTHERS |  |  |  | EX
674304 | PSR674304 | Yes | GASKET, PIPE COVER, CLA NO. 371(381)-40, MATERIAL: RUBBER; FOR SLIDING BEARING UNIT OF DOUBLE SUCTION TUBO FAN MODEL #18FBDB-CHM, SERIAL NO. 4100796, MFR: DENGYOSHA MACHINE WORKS, LTD., JAPAN (MESCO DWG. NO. BM 06005) | GASKET, PIPE COVER, CLA NO. 371(381)-40, MATERIAL: RUBBER; FOR SLIDING BEARING UNIT OF DOUBLE SUCTION TUBO FAN MODEL #18FBDB-CHM, SERIAL NO. 4100796, MFR: DENGYOSHA MACHINE WORKS, LTD., JAPAN (MESCO DWG. NO. BM 06005) | PC | 0 | 0 | CONSUMABLES | C | PD | 1825 | ERSA | OTHERS |  |  |  | EX
055397 | PSR055397 | Yes | GASKET, PIPE FLANGE, P/N 67923250; FOR CENTRIFUGAL AIR COMPRESSOR, MODEL: C95066M3HP, SERIAL NO.: 300430, MFR: INGERSOLL-RAND INDUSTRIAL EQUIPMENT MANUFACTURING CO., LTD | GASKET, PIPE FLANGE, P/N 67923250; FOR CENTRIFUGAL AIR COMPRESSOR, MODEL: C95066M3HP, SERIAL NO.: 300430, MFR: INGERSOLL-RAND INDUSTRIAL EQUIPMENT MANUFACTURING CO., LTD | PC | 2 | 3 | CONSUMABLES | B | V1 | 1825 | ERSA | OTHERS | 67923250 | 0003000400 | INGERSOLL RAND | HB |  |  | INGERSOLL-RAND SINGAPORE ENTERPRISES PTE. LTD.
104680 | PSR104680 | Yes | GASKET, PIPE, P/N 8-94461-902-0, EXPANSION VALVE, EVAPORATOR; FOR AIR CONDITIONING UNIT MOUNTED ON ISUZU DUMP TRUCK MODEL CYZ | GASKET, PIPE, P/N 8-94461-902-0, EXPANSION VALVE, EVAPORATOR; FOR AIR CONDITIONING UNIT MOUNTED ON ISUZU DUMP TRUCK MODEL CYZ | PC | 0 | 0 | CONSUMABLES | A | PD | 6175 | ERSA | OTHERS | 8-94461-902-0 | 0003000024 | ISUZU | EX |  |  | ISUZU CEBU, INCORPORATED
037540 | PSR037540 | Yes | GASKET, PL10 X 660 X 870 CELLULAR, RUBBER, DOCUMENT NO.: 336215, POSITION NO.: 32, REFERENCE DRAWING NO.: 6026862; FOR GIRTH GEAR COVER, TWIN, STEAM DRYER, MFR: KUMERA | GASKET, PL10 X 660 X 870 CELLULAR, RUBBER, DOCUMENT NO.: 336215, POSITION NO.: 32, REFERENCE DRAWING NO.: 6026862; FOR GIRTH GEAR COVER, TWIN, STEAM DRYER, MFR: KUMERA | PC | 0 | 0 | CONSUMABLES | C | PD | 1825 | ERSA | OTHERS |  |  |  | EX
037541 | PSR037541 | Yes | GASKET, PL10 X 660 X 870 CELLULAR, RUBBER, DOCUMENT NO.: 336216; POSITION NO.: 34, REFERENCE DRAWING NO.: 6026862; FOR GIRTH GEAR COVER, TWIN, STEAM DRYER, MFR: KUMERA | GASKET, PL10 X 660 X 870 CELLULAR, RUBBER, DOCUMENT NO.: 336216; POSITION NO.: 34, REFERENCE DRAWING NO.: 6026862; FOR GIRTH GEAR COVER, TWIN, STEAM DRYER, MFR: KUMERA | PC | 0 | 0 | CONSUMABLES | C | PD | 1825 | ERSA | OTHERS |  |  |  | EX
037568 | PSR037568 | Yes | GASKET, PL2 X 160 X 185 TEFLON, DOCUMENT NO.: 6015194; POSITION NO.: 15, REFERENCE DRAWING NO.: 6024381; FOR HEATING PIPING, STEAM DRYER, MFR: KUMERA | GASKET, PL2 X 160 X 185 TEFLON, DOCUMENT NO.: 6015194; POSITION NO.: 15, REFERENCE DRAWING NO.: 6024381; FOR HEATING PIPING, STEAM DRYER, MFR: KUMERA | PC | 0 | 0 | CONSUMABLES | C | PD | 1825 | ERSA | OTHERS |  |  |  | EX
037535 | PSR037535 | Yes | GASKET, PL2 X 237 X 502, NBR NITRILE RUBBER, DOCUMENT NO.: 6026645; POSITION NO.: 7, REFERENCE DRAWING NO.: 6026862; FOR GIRTH GEAR COVER, TWIN Of STEAM DRYER, MFR: KUMERA | GASKET, PL2 X 237 X 502, NBR NITRILE RUBBER, DOCUMENT NO.: 6026645; POSITION NO.: 7, REFERENCE DRAWING NO.: 6026862; FOR GIRTH GEAR COVER, TWIN Of STEAM DRYER, MFR: KUMERA | PC | 0 | 0 | CONSUMABLES | C | PD | 1825 | ERSA | OTHERS |  |  |  | EX
951748 | PSR951748 | Yes | GASKET, PLAIN, TURBOCHARGER, AIR INLET AND EXHAUST, P/N 20784537, AIR INLET AND EXHAUST SYSTEM, ENGINE ARRANGEMENT, FOR VOLVO DUMP TRUCK ENGINE MODEL: FMX460 84 RIGID, SERIAL NUMBER: YV2XSS0G7LA864372, MFR:VOLVO | GASKET, PLAIN, TURBOCHARGER, AIR INLET AND EXHAUST, P/N 20784537, AIR INLET AND EXHAUST SYSTEM, ENGINE ARRANGEMENT, FOR VOLVO DUMP TRUCK ENGINE MODEL: FMX460 84 RIGID, SERIAL NUMBER: YV2XSS0G7LA864372, MFR:VOLVO | PC | 0 | 0 | CRITICAL | B | PD | 3760 | ERSA | OTHERS | 20784537 | 0003000013 | VOLVO | EX
040588 | PSR040588 | Yes | GASKET, PLUG, 1.5T, MATERIAL: PTFE, POSITION NO.: 45, REFERENCE DWG NO.: 3M-RF-245MPJSE; FOR OXYGEN BLOWER, MODEL: RF-245MP, MFR: TAIKO KIKAI INDUSTRIES CO.,LTD. | GASKET, PLUG, 1.5T, MATERIAL: PTFE, POSITION NO.: 45, REFERENCE DWG NO.: 3M-RF-245MPJSE; FOR OXYGEN BLOWER, MODEL: RF-245MP, MFR: TAIKO KIKAI INDUSTRIES CO.,LTD. | PC | 0 | 0 | CONSUMABLES | C | PD | 1825 | ERSA | OTHERS |  |  |  | EX
040635 | PSR040635 | Yes | GASKET, PLUG, MATERIAL: PTFE, POSITION NO.: 41, REFERENCE DWG NO.: 3M-RE-150MPJSE; FOR OXYGEN BLOWER, MODEL: RE-150MP, MFR: TAIKO KIKAI INDUSTRIES CO.,LTD. | GASKET, PLUG, MATERIAL: PTFE, POSITION NO.: 41, REFERENCE DWG NO.: 3M-RE-150MPJSE; FOR OXYGEN BLOWER, MODEL: RE-150MP, MFR: TAIKO KIKAI INDUSTRIES CO.,LTD. | PC | 0 | 0 | CONSUMABLES | C | PD | 1825 | ERSA | OTHERS |  |  |  | EX
020102 | PSR020102 | Yes | GASKET, PLUG, PRIMING, FEED, FUEL, P/N 09212-50010, FUEL SYSTEM; FOR CATERPILLAR FORKLIFT MODEL DP60 | GASKET, PLUG, PRIMING, FEED, FUEL, P/N 09212-50010, FUEL SYSTEM; FOR CATERPILLAR FORKLIFT MODEL DP60 | PC | 0 | 0 | CONSUMABLES | A | PD | 3730 | ERSA | OTHERS | 09212-50010 | 0003000003 | CATERPILLAR | EX
043310 | PSR043310 | Yes | GASKET, POWER STEERING PUMP, P/N 57550-7E500, STEERING SYSTEM; FOR HYUNDAI CARGO BOOM TRUCK MODEL HD260 WITH CHASSIS NO. KMFDA18CP9C036113 AND ENGINE MODEL D6AC | GASKET, POWER STEERING PUMP, P/N 57550-7E500, STEERING SYSTEM; FOR HYUNDAI CARGO BOOM TRUCK MODEL HD260 WITH CHASSIS NO. KMFDA18CP9C036113 AND ENGINE MODEL D6AC | PC | 0 | 0 | CRITICAL | B | PD | 1825 | ERSA | OTHERS |  |  |  | EX
105482 | PSR105482 | Yes | GASKET, PREFORMED, 3.2 mm THICK X 275 mm O.D. X 200 mm I.D., MATERIAL: GRAPHITE SHEET DESIGNED FOR HIGH TEMPERATURE AND HIGH PRESSURE FLANGE APPLICATIONS, TEMPERATURE LIMIT: 1600°F (870°C), PRESSURE LIMIT: 2000 PSI (140 BARS) | GASKET, PREFORMED, 3.2 mm THICK X 275 mm O.D. X 200 mm I.D., MATERIAL: GRAPHITE SHEET DESIGNED FOR HIGH TEMPERATURE AND HIGH PRESSURE FLANGE APPLICATIONS, TEMPERATURE LIMIT: 1600°F (870°C), PRESSURE LIMIT: 2000 PSI (140 BARS) | PC | 0 | 0 | CONSUMABLES | C | PD | 1825 | ERSA | OTHERS |  |  |  | EX
576572 | PSR576572 | Yes | GASKET, PREFORMED, 3.2 MM THICK X 288 MM O.D. X 272 MM I.D., MATERIAL: GRAPHITE SHEET DESIGNED FOR HIGH TEMPERATURE AND HIGH PRESSURE FLANGE APPLICATIONS, TEMPERATURE LIMIT: 1600°F (870°C), PRESSURE LIMIT: 2000 PSI (140 BAR) | GASKET, PREFORMED, 3.2 MM THICK X 288 MM O.D. X 272 MM I.D., MATERIAL: GRAPHITE SHEET DESIGNED FOR HIGH TEMPERATURE AND HIGH PRESSURE FLANGE APPLICATIONS, TEMPERATURE LIMIT: 1600°F (870°C), PRESSURE LIMIT: 2000 PSI (140 BAR) | PC | 0 | 0 | CONSUMABLES | C | PD | 1825 | ERSA | OTHERS |  |  |  | EX
576587 | PSR576587 | Yes | GASKET, PREFORMED, 3.2 MM THICK X 294 MM O.D. X 270 MM I.D., MATERIAL: GRAPHITE SHEET DESIGNED FOR HIGH TEMPERATURE AND HIGH PRESSURE FLANGE APPLICATIONS, TEMPERATURE LIMIT: 1600°F (870°C), PRESSURE LIMIT: 2000 PSI (140 BAR) | GASKET, PREFORMED, 3.2 MM THICK X 294 MM O.D. X 270 MM I.D., MATERIAL: GRAPHITE SHEET DESIGNED FOR HIGH TEMPERATURE AND HIGH PRESSURE FLANGE APPLICATIONS, TEMPERATURE LIMIT: 1600°F (870°C), PRESSURE LIMIT: 2000 PSI (140 BAR) | PC | 0 | 0 | CONSUMABLES | C | PD | 1825 | ERSA | OTHERS |  |  |  | EX
105481 | PSR105481 | Yes | GASKET, PREFORMED, 3.2 MM THICK X 500 MM O.D. X 425 MM I.D., MATERIAL: GRAPHITE SHEET DESIGNED FOR HIGH TEMPERATURE AND HIGH PRESSURE FLANGE APPLICATIONS, TEMPERATURE LIMIT: 1600°F (870°C), PRESSURE LIMIT: 2000 PSI (140 BARS) | GASKET, PREFORMED, 3.2 MM THICK X 500 MM O.D. X 425 MM I.D., MATERIAL: GRAPHITE SHEET DESIGNED FOR HIGH TEMPERATURE AND HIGH PRESSURE FLANGE APPLICATIONS, TEMPERATURE LIMIT: 1600°F (870°C), PRESSURE LIMIT: 2000 PSI (140 BARS) | PC | 0 | 0 | CONSUMABLES | C | PD | 1825 | ERSA | OTHERS |  |  |  | EX
057464 | PSR057464 | Yes | GASKET, PRE-FORMED, FOR 1-1/2''X ANSI 150# FLANGE, THICKNESS: 3.2 MM, OD: 78 MM, ID: 49 MM, BRAND: DURLON 9600/GARLOCK FAWN GYLON 3500; ASTM F-104, FOR 98% H2SO4 APPLICATION | GASKET, PRE-FORMED, FOR 1-1/2''X ANSI 150# FLANGE, THICKNESS: 3.2 MM, OD: 78 MM, ID: 49 MM, BRAND: DURLON 9600/GARLOCK FAWN GYLON 3500; ASTM F-104, FOR 98% H2SO4 APPLICATION | PC | 0 | 0 | CONSUMABLES | C | PD | 1825 | ERSA | OTHERS |  |  |  | EX
057219 | PSR057219 | Yes | GASKET, PRE-FORMED, FOR 14'' X ANSI 150# FLANGE, THICKNESS: 3.2 MM, OD: 441 MM, ID: 360 MM, BRAND: DURLON 9600/GARLOCK FAWN GYLON 3500; ASTM F-104, FOR 98% H2SO4 APPLICATION | GASKET, PRE-FORMED, FOR 14'' X ANSI 150# FLANGE, THICKNESS: 3.2 MM, OD: 441 MM, ID: 360 MM, BRAND: DURLON 9600/GARLOCK FAWN GYLON 3500; ASTM F-104, FOR 98% H2SO4 APPLICATION | PC | 0 | 0 | CONSUMABLES | C | PD | 1825 | ERSA | OTHERS |  |  |  | EX
057220 | PSR057220 | Yes | GASKET, PRE-FORMED, FOR 14''X JIS 10K FLANGE, THICKNESS: 3.2 MM, OD: 414 MM, ID: 360 MM, BRAND: DURLON 9600/GARLOCK FAWN GYLON 3500; ASTM F-104, FOR 98% H2SO4 APPLICATION | GASKET, PRE-FORMED, FOR 14''X JIS 10K FLANGE, THICKNESS: 3.2 MM, OD: 414 MM, ID: 360 MM, BRAND: DURLON 9600/GARLOCK FAWN GYLON 3500; ASTM F-104, FOR 98% H2SO4 APPLICATION | PC | 0 | 0 | CONSUMABLES | C | PD | 1825 | ERSA | OTHERS |  |  |  | EX
054715 | PSR054715 | Yes | GASKET, PRE-FORMED, FOR 18'' X ANSI 150# FLANGE, THICKNESS: 3.2 MM, OD: 539.5MM, ID: 466 MM, BRAND: DURLON 9600/GARLOCK FAWN GYLON 3500; ASTM F-104, FOR 98% H2SO4 APPLICATION | GASKET, PRE-FORMED, FOR 18'' X ANSI 150# FLANGE, THICKNESS: 3.2 MM, OD: 539.5MM, ID: 466 MM, BRAND: DURLON 9600/GARLOCK FAWN GYLON 3500; ASTM F-104, FOR 98% H2SO4 APPLICATION | PC | 0 | 0 | CONSUMABLES | C | PD | 1825 | ERSA | OTHERS |  |  |  | EX
052431 | PSR052431 | Yes | GASKET, PRE-FORMED, FOR 1''X ANSI 150# FLANGE, THICKNESS: 3.2MM, OD:54.5 MM, ID: 35 MM, BRAND: DURLON 9600/GARLOK FAWN GYLON 3500; ASTM F-104, FOR 98% H2SO4 APPLICATION | GASKET, PRE-FORMED, FOR 1''X ANSI 150# FLANGE, THICKNESS: 3.2MM, OD:54.5 MM, ID: 35 MM, BRAND: DURLON 9600/GARLOK FAWN GYLON 3500; ASTM F-104, FOR 98% H2SO4 APPLICATION | PC | 0 | 0 | CONSUMABLES | C | PD | 1825 | ERSA | OTHERS |  |  |  | EX
052427 | PSR052427 | Yes | GASKET, PRE-FORMED, FOR 24'' X ANSI 150# FLANGE, THICKNESS: 3.2 MM, OD: 702MM, ID: 616MM, BRAND: DURLON 9600/GARLOCK FAWN GYLON 3500; ASTM F-104, FOR 98% H2SO4 APPLICATION | GASKET, PRE-FORMED, FOR 24'' X ANSI 150# FLANGE, THICKNESS: 3.2 MM, OD: 702MM, ID: 616MM, BRAND: DURLON 9600/GARLOCK FAWN GYLON 3500; ASTM F-104, FOR 98% H2SO4 APPLICATION | PC | 0 | 0 | CONSUMABLES | C | PD | 1825 | ERSA | OTHERS |  |  |  | EX
052430 | PSR052430 | Yes | GASKET, PRE-FORMED, FOR 2''X ANSI 150# FLANGE, THICKNESS: 3.2MM, OD:96 MM, ID: 62 MM, BRAND: DURLON 9600/GARLOK FAWN GYLON 3500; ASTM F-104, FOR 98% H2SO4 APPLICATION | GASKET, PRE-FORMED, FOR 2''X ANSI 150# FLANGE, THICKNESS: 3.2MM, OD:96 MM, ID: 62 MM, BRAND: DURLON 9600/GARLOK FAWN GYLON 3500; ASTM F-104, FOR 98% H2SO4 APPLICATION | PC | 0 | 0 | CONSUMABLES | C | PD | 1825 | ERSA | OTHERS |  |  |  | EX
052424 | PSR052424 | Yes | GASKET, PRE-FORMED, FOR 3/4''X ANSI 150# FLANGE, THICKNESS: 3.2 MM, OD: 62 MM, ID: 27 MM, BRAND: DURLON 9600/GARLOCK FAWN GYLON 3500; ASTM F-104, FOR 98% H2SO4 APPLICATION | GASKET, PRE-FORMED, FOR 3/4''X ANSI 150# FLANGE, THICKNESS: 3.2 MM, OD: 62 MM, ID: 27 MM, BRAND: DURLON 9600/GARLOCK FAWN GYLON 3500; ASTM F-104, FOR 98% H2SO4 APPLICATION | PC | 0 | 0 | CONSUMABLES | C | PD | 1825 | ERSA | OTHERS |  |  |  | EX
052428 | PSR052428 | Yes | GASKET, PRE-FORMED, FOR 3''X ANSI 150# FLANGE, THICKNESS: 3.2MM, OD: 128 MM, ID: 92 MM, BRAND: DURLON 9600/GARLOCK FAWN GYLON 3500; ASTM F-104, FOR 98% H2SO4 APPLICATION | GASKET, PRE-FORMED, FOR 3''X ANSI 150# FLANGE, THICKNESS: 3.2MM, OD: 128 MM, ID: 92 MM, BRAND: DURLON 9600/GARLOCK FAWN GYLON 3500; ASTM F-104, FOR 98% H2SO4 APPLICATION | PC | 0 | 0 | CONSUMABLES | C | PD | 1825 | ERSA | OTHERS |  |  |  | EX
057204 | PSR057204 | Yes | GASKET, PRE-FORMED, FOR 4''X ANSI 150# FLANGE, THICKNESS: 3.2 MM, OD: 161.5 MM, ID: 116 MM, BRAND: DURLON 9600/GARLOCK FAWN GYLON 3500; ASTM F-104, FOR 98% H2SO4 APPLICATION | GASKET, PRE-FORMED, FOR 4''X ANSI 150# FLANGE, THICKNESS: 3.2 MM, OD: 161.5 MM, ID: 116 MM, BRAND: DURLON 9600/GARLOCK FAWN GYLON 3500; ASTM F-104, FOR 98% H2SO4 APPLICATION | PC | 0 | 0 | CONSUMABLES | C | PD | 1825 | ERSA | OTHERS |  |  |  | EX
052421 | PSR052421 | Yes | GASKET, PRE-FORMED, FOR 4''X JIS 10K FLANGE, THICKNESS: 3.2MM, OD: 150 MM, ID: 116 MM, BRAND: DURLON 9600/GARLOK FAWN GYLON 3500; ASTM F-104, FOR 98% H2SO4 APPLICATION | GASKET, PRE-FORMED, FOR 4''X JIS 10K FLANGE, THICKNESS: 3.2MM, OD: 150 MM, ID: 116 MM, BRAND: DURLON 9600/GARLOK FAWN GYLON 3500; ASTM F-104, FOR 98% H2SO4 APPLICATION | PC | 0 | 0 | CONSUMABLES | C | PD | 1825 | ERSA | OTHERS |  |  |  | EX
057238 | PSR057238 | Yes | GASKET, PRE-FORMED, FOR 6''X ANSI 150# FLANGE, THICKNESS:3.2 MM, OD: 214 MM, ID: 168 MM, BRAND: DURLON 9600/GARLOCK FAWN GYLON 3500; ASTM F-104, FOR 98% H2SO4 APPLICATION | GASKET, PRE-FORMED, FOR 6''X ANSI 150# FLANGE, THICKNESS:3.2 MM, OD: 214 MM, ID: 168 MM, BRAND: DURLON 9600/GARLOCK FAWN GYLON 3500; ASTM F-104, FOR 98% H2SO4 APPLICATION | PC | 0 | 0 | CONSUMABLES | C | PD | 1825 | ERSA | OTHERS |  |  |  | EX
027123 | PSR027123 | Yes | GASKET, PREFORMED, NON-ASBESTOS, PIPE SIZE: 100 mm ND, 3.2 mm THICK X 229 mm O.D. X 114 mm I.D., BCD: 191 mm, BH: 4, BHD: 19 mm, MATERIAL: VALQUA; OPERATING TEMPERATURE: 200 DEG C. | GASKET, PREFORMED, NON-ASBESTOS, PIPE SIZE: 100 mm ND, 3.2 mm THICK X 229 mm O.D. X 114 mm I.D., BCD: 191 mm, BH: 4, BHD: 19 mm, MATERIAL: VALQUA; OPERATING TEMPERATURE: 200 DEG C. | PC | 0 | 0 | CONSUMABLES | C | PD | 1825 | ERSA | OTHERS |  |  |  | EX
022350 | PSR022350 | Yes | GASKET, PREFORMED, NON-ASBESTOS, PIPE SIZE: 15 mm ND, 3.2 mm THICK X 89 mm O.D. X 21.5 mm I.D., BCD: 60 mm, BH: 4, BHD: 19 mm, MATERIAL: VALQUA; OPERATING TEMPERATURE: 200 DEG C. | GASKET, PREFORMED, NON-ASBESTOS, PIPE SIZE: 15 mm ND, 3.2 mm THICK X 89 mm O.D. X 21.5 mm I.D., BCD: 60 mm, BH: 4, BHD: 19 mm, MATERIAL: VALQUA; OPERATING TEMPERATURE: 200 DEG C. | PC | 0 | 0 | CONSUMABLES | C | PD | 1825 | ERSA | OTHERS |  |  |  | EX
022351 | PSR022351 | Yes | GASKET, PREFORMED, NON-ASBESTOS, PIPE SIZE: 20 MM ND, 3.2 MM THICK X 95 MM O.D. X 27 MM I.D., BCD: 70 MM, BH: 4, BHD: 19 MM, MATERIAL: VALQUA; OPERATING TEMPERATURE: 200 DEG C. | GASKET, PREFORMED, NON-ASBESTOS, PIPE SIZE: 20 MM ND, 3.2 MM THICK X 95 MM O.D. X 27 MM I.D., BCD: 70 MM, BH: 4, BHD: 19 MM, MATERIAL: VALQUA; OPERATING TEMPERATURE: 200 DEG C. | PC | 0 | 0 | CONSUMABLES | B | PD | 1825 | ERSA | OTHERS |  |  |  | EX
027121 | PSR027121 | Yes | GASKET, PREFORMED, NON-ASBESTOS, PIPE SIZE: 50 mm ND, 3.2 mm THICK X 152 mm O.D. X 60 mm I.D., BCD: 121 mm, BH: 4, BHD: 19 mm, MATERIAL: VALQUA; OPERATING TEMPERATURE: 200 DEG C. | GASKET, PREFORMED, NON-ASBESTOS, PIPE SIZE: 50 mm ND, 3.2 mm THICK X 152 mm O.D. X 60 mm I.D., BCD: 121 mm, BH: 4, BHD: 19 mm, MATERIAL: VALQUA; OPERATING TEMPERATURE: 200 DEG C. | PC | 0 | 0 | CONSUMABLES | C | PD | 1825 | ERSA | OTHERS |  |  |  | EX |  |  | KENT INTERNATIONAL TRADING CO., INC.
027122 | PSR027122 | Yes | GASKET, PREFORMED, NON-ASBESTOS, PIPE SIZE: 65 mm ND, 3.2 mm THICK X 178 mm O.D. X 73 mm I.D., BCD: 140 mm, BH: 4, BHD: 19 mm, MATERIAL: VALQUA; OPERATING TEMPERATURE: 200 DEG C. | GASKET, PREFORMED, NON-ASBESTOS, PIPE SIZE: 65 mm ND, 3.2 mm THICK X 178 mm O.D. X 73 mm I.D., BCD: 140 mm, BH: 4, BHD: 19 mm, MATERIAL: VALQUA; OPERATING TEMPERATURE: 200 DEG C. | PC | 0 | 0 | CONSUMABLES | C | PD | 1825 | ERSA | OTHERS |  |  |  | EX
045294 | PSR045294 | Yes | GASKET, PREFORMED, TEFLON, 3.2 MM THICK X 358 mm INSIDE DIAMETER X 417 mm OUTSIDE DIAMETER, VIRGIN GRADE T.F.E.; FOR SLIP-ON FLANGE, 350 mm ND, CONFORMING TO JIS 10K-RF STANDARD. | GASKET, PREFORMED, TEFLON, 3.2 MM THICK X 358 mm INSIDE DIAMETER X 417 mm OUTSIDE DIAMETER, VIRGIN GRADE T.F.E.; FOR SLIP-ON FLANGE, 350 mm ND, CONFORMING TO JIS 10K-RF STANDARD. | PC | 0 | 0 | CONSUMABLES | C | PD | 1825 | ERSA | OTHERS |  |  |  | EX
045293 | PSR045293 | Yes | GASKET, PREFORMED, TEFLON, 3.2 MM THICK X 460 mm INSIDE DIAMETER X 535 mm OUTSIDE DIAMETER, VIRGIN GRADE T.F.E.; FOR SLIP-ON FLANGE, 450 mm ND, CONFORMING TO JIS 10K-RF STANDARD. | GASKET, PREFORMED, TEFLON, 3.2 MM THICK X 460 mm INSIDE DIAMETER X 535 mm OUTSIDE DIAMETER, VIRGIN GRADE T.F.E.; FOR SLIP-ON FLANGE, 450 mm ND, CONFORMING TO JIS 10K-RF STANDARD. | PC | 0 | 0 | CONSUMABLES | C | PD | 1825 | ERSA | OTHERS |  |  |  | EX
045292 | PSR045292 | Yes | GASKET, PREFORMED, TEFLON, 3.2 MM THICK X DN500 INSIDE DIAMETER X 600 mm OUTSIDE DIAMETER, VIRGIN GRADE T.F.E.; FOR SLIP-ON FLANGE, 500 mm ND, CONFORMING TO ANSI B16.5 CLASS 150 STANDARD. | GASKET, PREFORMED, TEFLON, 3.2 MM THICK X DN500 INSIDE DIAMETER X 600 mm OUTSIDE DIAMETER, VIRGIN GRADE T.F.E.; FOR SLIP-ON FLANGE, 500 mm ND, CONFORMING TO ANSI B16.5 CLASS 150 STANDARD. | PC | 0 | 0 | CONSUMABLES | C | PD | 1825 | ERSA | OTHERS |  |  |  | EX
045291 | PSR045291 | Yes | GASKET, PREFORMED, TEFLON, 3.2 MM THICK X DN600 INSIDE DIAMETER X 713 mm OUTSIDE DIAMETER, VIRGIN GRADE T.F.E.; FOR SLIP-ON FLANGE, 600 mm ND, CONFORMING TO ANSI B16.5 CLASS 150 STANDARD. | GASKET, PREFORMED, TEFLON, 3.2 MM THICK X DN600 INSIDE DIAMETER X 713 mm OUTSIDE DIAMETER, VIRGIN GRADE T.F.E.; FOR SLIP-ON FLANGE, 600 mm ND, CONFORMING TO ANSI B16.5 CLASS 150 STANDARD. | PC | 0 | 0 | CONSUMABLES | B | PD | 1825 | ERSA | OTHERS |  |  |  | EX |  |  | AMERICAN PACKING INDUSTRIES (PHILS.) CORP.
052457 | PSR052457 | Yes | GASKET, PRE-FORMED, THICKNESS 3.2/6MM, FOR 400 MM - JIS 10K FLANGE, BRAND: DURLON 9600/GARLOK FAWN GYLON 3500; FOR 98% H2SO4 APPLICATION | GASKET, PRE-FORMED, THICKNESS 3.2/6MM, FOR 400 MM - JIS 10K FLANGE, BRAND: DURLON 9600/GARLOK FAWN GYLON 3500; FOR 98% H2SO4 APPLICATION | PC | 0 | 0 | CONSUMABLES | C | PD | 1825 | ERSA | OTHERS |  |  |  | EX
052429 | PSR052429 | Yes | GASKET, PRE-FORMED, THICKNESS 3.2/6MM, FOR 6'' - ANSI CLASS 150 FLANGE, BRAND: DURLON 9600/GARLOK FAWN GYLON 3500; FOR 98% H2SO4 APPLICATION | GASKET, PRE-FORMED, THICKNESS 3.2/6MM, FOR 6'' - ANSI CLASS 150 FLANGE, BRAND: DURLON 9600/GARLOK FAWN GYLON 3500; FOR 98% H2SO4 APPLICATION | PC | 0 | 0 | CONSUMABLES | C | PD | 1825 | ERSA | OTHERS |  |  |  | EX
052420 | PSR052420 | Yes | GASKET, PRE-FORMED, THICKNESS 3.2/6MM, FOR 600 MM - JIS 10K FLANGE, BRAND: DURLON 9600/GARLOK FAWN GYLON 3500; FOR 98% H2SO4 APPLICATION | GASKET, PRE-FORMED, THICKNESS 3.2/6MM, FOR 600 MM - JIS 10K FLANGE, BRAND: DURLON 9600/GARLOK FAWN GYLON 3500; FOR 98% H2SO4 APPLICATION | PC | 0 | 0 | CONSUMABLES | C | PD | 1825 | ERSA | OTHERS |  |  |  | EX
948644 | PSR948644 | Yes | GASKET, PUMP BRACKET, P/N CD360623N, FOR INSTRUMENT AIR COMPRESSOR, STROKE: 9", MODEL: WN112SF-55KW, LUBRICATION-FREE, SINGLE STAGE, MFR: ISHIKAWAJIMA-HARIMA HEAVY | GASKET, PUMP BRACKET, P/N CD360623N, FOR INSTRUMENT AIR COMPRESSOR, STROKE: 9", MODEL: WN112SF-55KW, LUBRICATION-FREE, SINGLE STAGE, MFR: ISHIKAWAJIMA-HARIMA HEAVY | PC | 0 | 0 | CRITICAL | A | PD | 1825 | ERSA | OTHERS |  |  |  | EX |  |  | KOKUSAI COMMERCE CO., LTD.
020436 | PSR020436 | Yes | GASKET, QUARTZ CRUCIBLE, P/N 093039; FOR INDUCTION REMELT FURNACE, LIFUMAT-MET, 6.6VAC, 440V, 60Hz, 3 PHASE, SN AK 017073, MFR: LINN HIGH THERM GmbH, GERMANY | GASKET, QUARTZ CRUCIBLE, P/N 093039; FOR INDUCTION REMELT FURNACE, LIFUMAT-MET, 6.6VAC, 440V, 60Hz, 3 PHASE, SN AK 017073, MFR: LINN HIGH THERM GmbH, GERMANY | PC | 0 | 0 | CONSUMABLES | B | PD | 1825 | ERSA | OTHERS |  |  |  | EX
020439 | PSR020439 | Yes | GASKET, QUARTZ-DISC, P/N 101619, DIMENSION: 75 X 4 mm; FOR INDUCTION REMELT FURNACE, LIFUMAT-MET, 6.6VAC, 440V, 60Hz, 3 PHASE, SN AK 017073, MFR: LINN HIGH THERM GmbH, GERMANY | GASKET, QUARTZ-DISC, P/N 101619, DIMENSION: 75 X 4 mm; FOR INDUCTION REMELT FURNACE, LIFUMAT-MET, 6.6VAC, 440V, 60Hz, 3 PHASE, SN AK 017073, MFR: LINN HIGH THERM GmbH, GERMANY | PC | 0 | 0 | CONSUMABLES | B | PD | 1825 | ERSA | OTHERS |  |  |  | EX
946476 | PSR946476 | Yes | GASKET, REAR FOAM FOR INTERCOOLER, P/N: P1409860-4960, FOR LINDE AIR COMPRESSOR MODEL TAE 200 (COOPER TURBOCOMPRESSOR), SERIAL NO. F0-9025, MFR: JOY MANUFACTURING CO. | GASKET, REAR FOAM FOR INTERCOOLER, P/N: P1409860-4960, FOR LINDE AIR COMPRESSOR MODEL TAE 200 (COOPER TURBOCOMPRESSOR), SERIAL NO. F0-9025, MFR: JOY MANUFACTURING CO. | PC | 0 | 0 | CRITICAL | A | PD | 1825 | ERSA | OTHERS |  |  |  | EX |  |  | INGERSOLL-RAND SINGAPORE ENTERPRISES PTE. LTD.
942829 | PSR942829 | Yes | GASKET, REAR, P/N 32A07-14201, ENGINE ARRANGEMENT; FOR MITSUBISHI DIESEL ENGINE MODEL S6S MOUNTED ON CATERPILLAR FORKLIFT MODEL DP60 SERIAL NO. T20C-10288 | GASKET, REAR, P/N 32A07-14201, ENGINE ARRANGEMENT; FOR MITSUBISHI DIESEL ENGINE MODEL S6S MOUNTED ON CATERPILLAR FORKLIFT MODEL DP60 SERIAL NO. T20C-10288 | PC | 0 | 0 | CONSUMABLES | A | PD | 1825 | ERSA | OTHERS | P/N 32A07-14201 | 0003000003 | CATERPILLAR | EX |  |  | MONARK EQUIPMENT CORP.
041506 | PSR041506 | Yes | GASKET, REG VALVE, P/N 92328-20900, CONTROL VALVE ASSEMBLY GROUP; FOR CATERPILLAR FORKLIFT MODEL DP60 | GASKET, REG VALVE, P/N 92328-20900, CONTROL VALVE ASSEMBLY GROUP; FOR CATERPILLAR FORKLIFT MODEL DP60 | PC | 0 | 0 | CONSUMABLES | A | PD | 3730 | ERSA | OTHERS | 92328-20900 | 0003000003 | CATERPILLAR | EX
047290 | PSR047290 | Yes | GASKET, REGULATOR / THERMOSTAT, P/N 254-2270, ENGINE ARRANGEMENT; FOR TENNANT STREET SWEEPER MODEL 331000 WITH CATERPILLAR ENGINE MODEL C4.4 ARRANGEMENT NO. 44622607 | GASKET, REGULATOR / THERMOSTAT, P/N 254-2270, ENGINE ARRANGEMENT; FOR TENNANT STREET SWEEPER MODEL 331000 WITH CATERPILLAR ENGINE MODEL C4.4 ARRANGEMENT NO. 44622607 | PC | 0 | 0 | CONSUMABLES | B | PD | 6175 | ERSA | OTHERS | 254-2270 | 0003000358 | TENNANT STREET SWEEPER MODEL 331000 WITH CATERPILLAR ENGINE MODEL C4.4 ARRANGEMENT NO. 44622607 | EX
946472 | PSR946472 | Yes | GASKET, RETURN HEADER FOR INTERCOOLER, P/N: P1409860-2771, FOR LINDE AIR COMPRESSOR MODEL TAE 200 (COOPER TURBOCOMPRESSOR), SERIAL NO. F0-9025, MFR: JOY MANUFACTURING CO. | GASKET, RETURN HEADER FOR INTERCOOLER, P/N: P1409860-2771, FOR LINDE AIR COMPRESSOR MODEL TAE 200 (COOPER TURBOCOMPRESSOR), SERIAL NO. F0-9025, MFR: JOY MANUFACTURING CO. | PC | 0 | 0 | CRITICAL | A | PD | 1825 | ERSA | OTHERS |  |  |  | EX |  |  | INGERSOLL-RAND SINGAPORE ENTERPRISES PTE. LTD.
941022 | PSR941022 | Yes | GASKET, REV LAMP SW, ID=14.2, P/N 8-94462-114-0, TRANSMISSION SYSTEM; FOR ISUZU DUMPTRUCK MODEL CYZ51 (VIN: JALCYZ51ME7000160) WITH ENGINE MODEL 6WF1 NO. 6WF1-TCC | GASKET, REV LAMP SW, ID=14.2, P/N 8-94462-114-0, TRANSMISSION SYSTEM; FOR ISUZU DUMPTRUCK MODEL CYZ51 (VIN: JALCYZ51ME7000160) WITH ENGINE MODEL 6WF1 NO. 6WF1-TCC | PC | 0 | 0 | CRITICAL | A | PD | 6175 | ERSA | OTHERS | 8-94462-114-0 | 0003000024 | ISUZU | EX |  |  | ISUZU CEBU, INCORPORATED
040358 | PSR040358 | Yes | GASKET, RF 40-6, P/N HG/T 20606-2009, MATERIAL: SFB-2, SPARE CODE: A0701.1.279, POSITION NO.: 15; FOR GAS COOLER, OXYGEN COMPRESSOR (ZW-33.9/10); MFR: HANG ZHOU HANGYANG COMPRESSOR CO., LTD | GASKET, RF 40-6, P/N HG/T 20606-2009, MATERIAL: SFB-2, SPARE CODE: A0701.1.279, POSITION NO.: 15; FOR GAS COOLER, OXYGEN COMPRESSOR (ZW-33.9/10); MFR: HANG ZHOU HANGYANG COMPRESSOR CO., LTD | PC | 0 | 0 | CONSUMABLES | C | PD | 1825 | ERSA | OTHERS |  |  |  | EX
951559 | PSR951559 | Yes | GASKET, RF 40-6, P/N HG/T 20606-2009; SFB-2, FOR GAS COOLER OF OXYGEN COMPRESSOR (ZW-33.9/10), MFR: HANG ZHOU HANGYANG COMPRESSOR CO.,LTD | GASKET, RF 40-6, P/N HG/T 20606-2009; SFB-2, FOR GAS COOLER OF OXYGEN COMPRESSOR (ZW-33.9/10), MFR: HANG ZHOU HANGYANG COMPRESSOR CO.,LTD | PC | 0 | 0 | CONSUMABLES | C | PD | 1825 | ERSA | OTHERS |  |  |  | EX
023332 | PSR023332 | Yes | GASKET, RING, COMPRESSED GRAPHITE, REINFORCED WITH 0.1 mm THICK TANGED STAINLESS STEEL, 2.0 mm THICK, SUPAGRAF T10, 50 mm I.D. X 94 mm O.D., BRAND: JAMES WALKER, AUSTRALIA. | GASKET, RING, COMPRESSED GRAPHITE, REINFORCED WITH 0.1 mm THICK TANGED STAINLESS STEEL, 2.0 mm THICK, SUPAGRAF T10, 50 mm I.D. X 94 mm O.D., BRAND: JAMES WALKER, AUSTRALIA. | PC | 0 | 0 | CONSUMABLES | B | PD | 1825 | ERSA | OTHERS |  |  |  | EX
023333 | PSR023333 | Yes | GASKET, RING, COMPRESSED GRAPHITE, REINFORCED WITH 0.1 mm THICK TANGED STAINLESS STEEL, 2.0 mm THICK, SUPAGRAF T10, 69 mm I.D. X 81 mm O.D., BRAND: JAMES WALKER, AUSTRALIA. | GASKET, RING, COMPRESSED GRAPHITE, REINFORCED WITH 0.1 mm THICK TANGED STAINLESS STEEL, 2.0 mm THICK, SUPAGRAF T10, 69 mm I.D. X 81 mm O.D., BRAND: JAMES WALKER, AUSTRALIA. | PC | 0 | 0 | CONSUMABLES | B | PD | 1825 | ERSA | OTHERS |  |  |  | EX
118196 | PSR118196 | Yes | GASKET, RING, NITRILE RUBBER, 30 MM I.D X 68 MM O.D X 20 MM T, HARDNESS: 45 DEG SHORE | GASKET, RING, NITRILE RUBBER, 30 MM I.D X 68 MM O.D X 20 MM T, HARDNESS: 45 DEG SHORE | PC | 0 | 0 | CONSUMABLES | C | PD | 1825 | ERSA | OTHERS |  |  |  | EX
101096 | PSR101096 | Yes | GASKET, RING, P/N 32330-2814-3, MATERIAL: EPDMC, TYPE: CLIP-ON, FOR PLATE HEAT EXCHANGER MODEL MA30-WFG SA ASME, SERIAL NO. 30103-43045/-43047, MAKER: ALFA LAVAL LUND AB | GASKET, RING, P/N 32330-2814-3, MATERIAL: EPDMC, TYPE: CLIP-ON, FOR PLATE HEAT EXCHANGER MODEL MA30-WFG SA ASME, SERIAL NO. 30103-43045/-43047, MAKER: ALFA LAVAL LUND AB | PC | 0 | 0 | CONSUMABLES | C | PD | 1825 | ERSA | OTHERS |  |  |  | EX | ALFA LAVAL | P/N 32330-2814-3,
948639 | PSR948639 | Yes | GASKET, RING, P/N CD360632, FOR INSTRUMENT AIR COMPRESSOR, STROKE: 9", MODEL: WN112SF-55KW, LUBRICATION-FREE, SINGLE STAGE, MFR: ISHIKAWAJIMA-HARIMA HEAVY | GASKET, RING, P/N CD360632, FOR INSTRUMENT AIR COMPRESSOR, STROKE: 9", MODEL: WN112SF-55KW, LUBRICATION-FREE, SINGLE STAGE, MFR: ISHIKAWAJIMA-HARIMA HEAVY | PC | 0 | 0 | CRITICAL | A | PD | 1825 | ERSA | OTHERS |  |  |  | EX |  |  | KOKUSAI COMMERCE CO., LTD.
104762 | PSR104762 | Yes | GASKET, ROTATING FACE, P/N 568132GU, S76; FOR MECHANICAL SEAL TYPE P-50, SIZE 1.625, SINGLE INSIDE CARTRIDGE TYPE, BRAND: FLOWSERVE | GASKET, ROTATING FACE, P/N 568132GU, S76; FOR MECHANICAL SEAL TYPE P-50, SIZE 1.625, SINGLE INSIDE CARTRIDGE TYPE, BRAND: FLOWSERVE | PC | 0 | 0 | CONSUMABLES | C | PD | 1825 | ERSA | OTHERS | 568132GU | 0003000277 | FLOWSERVE | EX
066664 | PSR066664 | Yes | GASKET, RUBBER (EPDM), 2.5 MM T X 102.5 MM I.D. X 208 MM O.D., PRE-FORMED, WITH 8 BOLT HOLES (18.5 MM DIA.), EPT 100 (10K) | GASKET, RUBBER (EPDM), 2.5 MM T X 102.5 MM I.D. X 208 MM O.D., PRE-FORMED, WITH 8 BOLT HOLES (18.5 MM DIA.), EPT 100 (10K) | PC | 0 | 0 | CONSUMABLES | C | PD | 1825 | ERSA | OTHERS |  |  |  | EX
067038 | PSR067038 | Yes | GASKET, RUBBER, 18.5MM OD, FOR SHOWER VALVE ASSEMBLY | GASKET, RUBBER, 18.5MM OD, FOR SHOWER VALVE ASSEMBLY | PC | 0 | 0 | CONSUMABLES | C | PD | 1825 | ERSA | OTHERS |  |  |  | EX
068704 | PSR068704 | Yes | GASKET, RUBBER, 6.0 MMT X 125 MM I.D. X 143 MM O.D., PREFORMED, FOR 686 KVA TRANSFORMER | GASKET, RUBBER, 6.0 MMT X 125 MM I.D. X 143 MM O.D., PREFORMED, FOR 686 KVA TRANSFORMER | PC | 0 | 0 | CONSUMABLES | C | PD | 1825 | ERSA | OTHERS |  |  |  | EX
361028 | PSR361028 | Yes | GASKET, RUBBER, COUPLING, P/N 08853, 1-1/4 I.D. X 1-7/8 O.D., MFR: CLEMCO INDUSTRIES CORP. | GASKET, RUBBER, COUPLING, P/N 08853, 1-1/4 I.D. X 1-7/8 O.D., MFR: CLEMCO INDUSTRIES CORP. | PC | 0 | 0 | CONSUMABLES | C | PD | 1825 | ERSA | OTHERS |  |  |  | EX
949889 | PSR949889 | Yes | GASKET, RUBBER, DN 100 X CLASS 150, EPDM, TYPE VP-289, O.D: 226.06 MM, PITCH CIRCLE DIAMETER: 191.00 MM, ID: 101.60 MM, DIAMETER-2: 137.16 MM, DIAMETER-3: 119.38 MM, RADIUS: 2.5, BHD:19 MM, NOB: 8, THK: 3 MM, | GASKET, RUBBER, DN 100 X CLASS 150, EPDM, TYPE VP-289, O.D: 226.06 MM, PITCH CIRCLE DIAMETER: 191.00 MM, ID: 101.60 MM, DIAMETER-2: 137.16 MM, DIAMETER-3: 119.38 MM, RADIUS: 2.5, BHD:19 MM, NOB: 8, THK: 3 MM, DIMENSIONS CONFORMING TO ASME B16.21 TO SUIT ASME B16.5 FLANGES | PC | 0 | 0 | CRITICAL | B | PD | 1825 | ERSA | OTHERS |  |  |  | EX |  |  | TURBLADES PHILIPPINES, INC.
028730 | PSR028730 | Yes | GASKET, RUBBER, MATERIAL: BLACK VITON, 6.5 mm THICK X 66 mm O.D x 50 mm I.D, TENSILE STRENGTH: 1500 PSI, DUROMETER HARDNESS: 75 SHORE A, ELONGATION: 125%, TEMPERATURE RANGE: -20 TO +500 DEG. F. | GASKET, RUBBER, MATERIAL: BLACK VITON, 6.5 mm THICK X 66 mm O.D x 50 mm I.D, TENSILE STRENGTH: 1500 PSI, DUROMETER HARDNESS: 75 SHORE A, ELONGATION: 125%, TEMPERATURE RANGE: -20 TO +500 DEG. F. | PC | 0 | 0 | CONSUMABLES | B | PD | 1825 | ERSA | OTHERS |  |  |  | EX
936393 | PSR936393 | Yes | GASKET, S/N NT00001838, STEAM TURBINE BUSINESS UNIT; DRESSER-RAND GMBH | GASKET, S/N NT00001838, STEAM TURBINE BUSINESS UNIT; DRESSER-RAND GMBH | PC | 0 | 0 | CONSUMABLES | B | PD | 1825 | ERSA | OTHERS |  |  |  | EX
029488 | PSR029488 | Yes | GASKET, SCREW CAP, FOR PUMP TYPE: 100FYUC-50, MATERIAL: FPM, SPARE CODE: A0501.9.1.3; FOR MEP WASHING TANK PUMP PU-0501-CP-07, MFR: YIXING LINGGU PLASTIC EQUIPMENT CO., LTD. | GASKET, SCREW CAP, FOR PUMP TYPE: 100FYUC-50, MATERIAL: FPM, SPARE CODE: A0501.9.1.3; FOR MEP WASHING TANK PUMP PU-0501-CP-07, MFR: YIXING LINGGU PLASTIC EQUIPMENT CO., LTD. | PC | 0 | 0 | CONSUMABLES | C | PD | 3000 | ERSA | OTHERS |  |  |  | EX
020961 | PSR020961 | Yes | GASKET, SEAL HOLDER, P/N 65, MATERIAL: PTFE, 0.5t Pl56260060; FOR PSA OXYGEN COMPRESSOR, REFERENCE DWG. NO. 3M-RF-150MPJSE, MFR: TAIKO KIKAI INDUSTRIES CO., LTD., JAPAN | GASKET, SEAL HOLDER, P/N 65, MATERIAL: PTFE, 0.5t Pl56260060; FOR PSA OXYGEN COMPRESSOR, REFERENCE DWG. NO. 3M-RF-150MPJSE, MFR: TAIKO KIKAI INDUSTRIES CO., LTD., JAPAN | PC | 0 | 0 | CONSUMABLES | C | PD | 1825 | ERSA | OTHERS |  |  |  | EX
020948 | PSR020948 | Yes | GASKET, SEAL HOLDER, P/N 80, MATERIAL: PTFE, 0.5t PL56150040; FOR PSA OXYGEN COMPRESSOR, REFERENCE DWG. NO. 3M-RF-245MPJSE, MFR: TAIKO KIKAI INDUSTRIES CO., LTD., JAPAN | GASKET, SEAL HOLDER, P/N 80, MATERIAL: PTFE, 0.5t PL56150040; FOR PSA OXYGEN COMPRESSOR, REFERENCE DWG. NO. 3M-RF-245MPJSE, MFR: TAIKO KIKAI INDUSTRIES CO., LTD., JAPAN | PC | 0 | 0 | CONSUMABLES | C | PD | 1825 | ERSA | OTHERS |  |  |  | EX |  |  | MESCO, INC.
035916 | PSR035916 | Yes | GASKET, SEAL, P/N WG9719540019, EXHAUST SYSTEM; FOR HOWO DUMPTRUCK MODEL ZZ3257N3847A (VIN: LZZ5ELSDXFW114585) WITH ENGINE MODEL WD615.47 / SERIAL NO. 150907016077 | GASKET, SEAL, P/N WG9719540019, EXHAUST SYSTEM; FOR HOWO DUMPTRUCK MODEL ZZ3257N3847A (VIN: LZZ5ELSDXFW114585) WITH ENGINE MODEL WD615.47 / SERIAL NO. 150907016077 | PC | 0 | 0 | CONSUMABLES | A | PD | 6175 | ERSA | OTHERS |  |  |  | EX
035914 | PSR035914 | Yes | GASKET, SEAL, P/N WG9731540079, EXHAUST SYSTEM; FOR HOWO DUMPTRUCK MODEL ZZ3257N3847A (VIN: LZZ5ELSDXFW114585) WITH ENGINE MODEL WD615.47 / SERIAL NO. 150907016077 | GASKET, SEAL, P/N WG9731540079, EXHAUST SYSTEM; FOR HOWO DUMPTRUCK MODEL ZZ3257N3847A (VIN: LZZ5ELSDXFW114585) WITH ENGINE MODEL WD615.47 / SERIAL NO. 150907016077 | PC | 0 | 0 | CONSUMABLES | A | PD | 6175 | ERSA | OTHERS |  |  |  | EX
032160 | PSR032160 | Yes | GASKET, SEALING, COMBINED, P/N NXZ24, OD: 24mm, SPARE CODE: A0605.1.2; FOR CONCENTRATE THICKENER | GASKET, SEALING, COMBINED, P/N NXZ24, OD: 24mm, SPARE CODE: A0605.1.2; FOR CONCENTRATE THICKENER | SE | 0 | 0 | CONSUMABLES | C | PD | 1825 | ERSA | OTHERS |  |  |  | EX |  |  | POWER KEY ENTERPRISE LIMITED
104751 | PSR104751 | Yes | GASKET, SEAT, P/N 568228GU, S13; FOR MECHANICAL SEAL TYPE P-50, SIZE 1.625, SINGLE INSIDE CARTRIDGE TYPE, BRAND: FLOWSERVE | GASKET, SEAT, P/N 568228GU, S13; FOR MECHANICAL SEAL TYPE P-50, SIZE 1.625, SINGLE INSIDE CARTRIDGE TYPE, BRAND: FLOWSERVE | PC | 0 | 0 | CONSUMABLES | C | PD | 1825 | ERSA | OTHERS | P/N 568228GU | 0003000277 | FLOWSERVE | EX
021322 | PSR021322 | Yes | GASKET, SEPARATOR, P/N 3423506000, AIR COMPRESSOR, AIRMAN PDS 390S-4B1 | GASKET, SEPARATOR, P/N 3423506000, AIR COMPRESSOR, AIRMAN PDS 390S-4B1 | PC | 0 | 0 | CONSUMABLES | C | PD | 1825 | ERSA | OTHERS |  |  |  | EX
936910 | PSR936910 | Yes | GASKET, SEQ. NO. G23 & E25, COMPD. DWG. NO. AC326009, T. NO. 4238645, MATERIAL: V#1500, FOR 1ST RING CLAMP & GUIDE VANE, TYPE KOBE-ALLIS ISOTHERMAL CENTRIFUGAL AIR COMPRESSOR MODEL VG 584, 24700 Nm3/hr | GASKET, SEQ. NO. G23 & E25, COMPD. DWG. NO. AC326009, T. NO. 4238645, MATERIAL: V#1500, FOR 1ST RING CLAMP & GUIDE VANE, TYPE KOBE-ALLIS ISOTHERMAL CENTRIFUGAL AIR COMPRESSOR MODEL VG 584, 24700 Nm3/hr, REFERENCE DWG. NO. KM07001 & KM07009, MAKER: KOBE STEEL, LTD., JAPAN. | PC | 0 | 0 | CONSUMABLES | C | PD | 1825 | ERSA | OTHERS |  |  |  | EX |  |  | MESCO, INC.
103444 | PSR103444 | Yes | GASKET, SET, FOR PLATE HEAT EXCHANGER TYPE M6-MFG; DESIGN PRESSURE: 0.60 MPaG; AREA: 1.2 M2; MFG. NO. 30110-94119; UNIT NO.: 10750005116; MFR: ALFA LAVAL K.K. | GASKET, SET, FOR PLATE HEAT EXCHANGER TYPE M6-MFG; DESIGN PRESSURE: 0.60 MPaG; AREA: 1.2 M2; MFG. NO. 30110-94119; UNIT NO.: 10750005116; MFR: ALFA LAVAL K.K. | PC | 0 | 0 | CONSUMABLES | C | PD | 1825 | ERSA | OTHERS |  |  |  | EX
057072 | PSR057072 | Yes | GASKET, SET, P/N 64, P/N 64-19, P/N 64-48, P/N 94-63, P/N 64-66, P/N 64-99, FOR LEWIS PUMP, TYPE: MTHL GASTIGHT, SIZE: 6H, SPEC 63C, J=70, SERIAL NUMBER 62134 | GASKET, SET, P/N 64, P/N 64-19, P/N 64-48, P/N 94-63, P/N 64-66, P/N 64-99, FOR LEWIS PUMP, TYPE: MTHL GASTIGHT, SIZE: 6H, SPEC 63C, J=70, SERIAL NUMBER 62134 | SE | 0 | 0 | CONSUMABLES | C | PD | 3000 | ERSA | OTHERS | 64 | 0003000303 | LEWIS CHAS S & COMPANY INC | EX
053654 | PSR053654 | Yes | GASKET, SHAFT OUTPUT, P/N 1-09623-387-0, REAR FINAL DRIVE GROUP; FOR ISUZU DUMPTRUCK MODEL CYZ51 (VIN: JALCYZ51ME7000160) WITH ENGINE MODEL 6WF1 NO. 6WF1-TCC | GASKET, SHAFT OUTPUT, P/N 1-09623-387-0, REAR FINAL DRIVE GROUP; FOR ISUZU DUMPTRUCK MODEL CYZ51 (VIN: JALCYZ51ME7000160) WITH ENGINE MODEL 6WF1 NO. 6WF1-TCC | PC | 0 | 0 | CRITICAL | A | PD | 6175 | ERSA | OTHERS | 1-09623-387-0 | 0003000024 | ISUZU | EX
941806 | PSR941806 | Yes | GASKET, SHEET, COMPRESSED NON-ASBESTOS, 6.0 mm (T) X 2500 mm (W) X 2500 mm (L), CARBON FIBER GASKET UP TO 600 DEG.C TEMPERATURE APPLICATION | GASKET, SHEET, COMPRESSED NON-ASBESTOS, 6.0 mm (T) X 2500 mm (W) X 2500 mm (L), CARBON FIBER GASKET UP TO 600 DEG.C TEMPERATURE APPLICATION | SH | 0 | 0 | CRITICAL | B | PD | 1825 | ERSA | OTHERS |  |  |  | EX
012403 | PSR012403 | Yes | GASKET, SHEET, NEOPRENE RUBBER MATERIAL, 3.2 mm THICK X 1000 mm WIDE X 3000 mm LONG., ASTM F104 AND/OR ASTM D2000 | GASKET, SHEET, NEOPRENE RUBBER MATERIAL, 3.2 mm THICK X 1000 mm WIDE X 3000 mm LONG., ASTM F104 AND/OR ASTM D2000 | SH | 0 | 0 | CRITICAL | B | PD | 1825 | ERSA | OTHERS |  |  |  | EX |  |  | KENT INTERNATIONAL TRADING CO., INC.
549966 | PSR549966 | Yes | GASKET, SHEET, NEOPRENE RUBBER MATERIAL, 5.0 mm THICK X 1,828 mm WIDE X 2,000 mm LONG | GASKET, SHEET, NEOPRENE RUBBER MATERIAL, 5.0 mm THICK X 1,828 mm WIDE X 2,000 mm LONG | SH | 0 | 0 | CRITICAL | B | PD | 1825 | ERSA | OTHERS |  |  |  | EX
945684 | PSR945684 | Yes | GASKET, SHEET, NON-ASBESTOS, 0.1 MM X 1270 MM X 1270 MM, SERVICE TEMPERATURE: 460°C, OPERATING TEMPERATURE: 250°C, SERVICE PRESSURE: 50 KGF/CM², ACCEPTABLE BRAND: TOMBO NO. 1995 | GASKET, SHEET, NON-ASBESTOS, 0.1 MM X 1270 MM X 1270 MM, SERVICE TEMPERATURE: 460°C, OPERATING TEMPERATURE: 250°C, SERVICE PRESSURE: 50 KGF/CM², ACCEPTABLE BRAND: TOMBO NO. 1995 | SH | 0 | 0 | CONSUMABLES | C | PD | 1825 | ERSA | OTHERS |  |  |  | EX |  |  | GENERAL EXPORTATION (H.K.) CO., LTD.
945685 | PSR945685 | Yes | GASKET, SHEET, NON-ASBESTOS, 0.2 MM X 1270 MM X 1270 MM, SERVICE TEMPERATURE: 460°C, OPERATING TEMPERATURE: 250°C, SERVICE PRESSURE: 50 KGF/CM², ACCEPTABLE BRAND: TOMBO NO. 1995 | GASKET, SHEET, NON-ASBESTOS, 0.2 MM X 1270 MM X 1270 MM, SERVICE TEMPERATURE: 460°C, OPERATING TEMPERATURE: 250°C, SERVICE PRESSURE: 50 KGF/CM², ACCEPTABLE BRAND: TOMBO NO. 1995 | SH | 0 | 0 | CONSUMABLES | C | PD | 1825 | ERSA | OTHERS |  |  |  | EX |  |  | GENERAL EXPORTATION (H.K.) CO., LTD.
945686 | PSR945686 | Yes | GASKET, SHEET, NON-ASBESTOS, 0.5 MM X 1270 MM X 1270 MM, SERVICE TEMPERATURE: 460°C, OPERATING TEMPERATURE: 250°C, SERVICE PRESSURE: 50 KGF/CM², ACCEPTABLE BRAND: TOMBO NO. 1995 | GASKET, SHEET, NON-ASBESTOS, 0.5 MM X 1270 MM X 1270 MM, SERVICE TEMPERATURE: 460°C, OPERATING TEMPERATURE: 250°C, SERVICE PRESSURE: 50 KGF/CM², ACCEPTABLE BRAND: TOMBO NO. 1995 | SH | 0 | 0 | CONSUMABLES | C | PD | 1825 | ERSA | OTHERS |  |  |  | EX |  |  | KENT INTERNATIONAL TRADING CO., INC.
435327 | PSR435327 | Yes | GASKET, SHEET, NON-ASBESTOS, 0.8 MM X 1,270 MM X 1,270 MM; SERVICE TEMPERATURE: 460°C, OPERATING TEMPERATURE: 250°C, SERVICE PRESSURE: 50 KGF/CM², ACCEPTABLE BRAND: TOMBO NO. 1995 OR EQUIVALENT | GASKET, SHEET, NON-ASBESTOS, 0.8 MM X 1,270 MM X 1,270 MM; SERVICE TEMPERATURE: 460°C, OPERATING TEMPERATURE: 250°C, SERVICE PRESSURE: 50 KGF/CM², ACCEPTABLE BRAND: TOMBO NO. 1995 OR EQUIVALENT | SH | 0 | 0 | CRITICAL | B | PD | 1825 | ERSA | OTHERS |  |  |  | EX |  |  | KENT INTERNATIONAL TRADING CO., INC.
945687 | PSR945687 | Yes | GASKET, SHEET, NON-ASBESTOS, 2.5 MM X 1270 MM X 1270 MM, SERVICE TEMPERATURE: 460°C, OPERATING TEMPERATURE: 250°C, SERVICE PRESSURE: 50 KGF/CM², ACCEPTABLE BRAND: TOMBO NO. 1995 | GASKET, SHEET, NON-ASBESTOS, 2.5 MM X 1270 MM X 1270 MM, SERVICE TEMPERATURE: 460°C, OPERATING TEMPERATURE: 250°C, SERVICE PRESSURE: 50 KGF/CM², ACCEPTABLE BRAND: TOMBO NO. 1995 | SH | 0 | 0 | CONSUMABLES | C | PD | 1825 | ERSA | OTHERS |  |  |  | EX |  |  | KENT INTERNATIONAL TRADING CO., INC.
945688 | PSR945688 | Yes | GASKET, SHEET, NON-ASBESTOS, 4 MM X 1270 MM X 1270 MM, SERVICE TEMPERATURE: 460°C, OPERATING TEMPERATURE: 250°C, SERVICE PRESSURE: 50 KGF/CM², ACCEPTABLE BRAND: TOMBO NO. 1995 | GASKET, SHEET, NON-ASBESTOS, 4 MM X 1270 MM X 1270 MM, SERVICE TEMPERATURE: 460°C, OPERATING TEMPERATURE: 250°C, SERVICE PRESSURE: 50 KGF/CM², ACCEPTABLE BRAND: TOMBO NO. 1995 | SH | 0 | 0 | CONSUMABLES | C | PD | 1825 | ERSA | OTHERS |  |  |  | EX |  |  | KENT INTERNATIONAL TRADING CO., INC.
945689 | PSR945689 | Yes | GASKET, SHEET, NON-ASBESTOS, 5 MM X 1270 MM X 1270 MM, SERVICE TEMPERATURE: 460°C, OPERATING TEMPERATURE: 250°C, SERVICE PRESSURE: 50 KGF/CM², ACCEPTABLE BRAND: TOMBO NO. 1995 | GASKET, SHEET, NON-ASBESTOS, 5 MM X 1270 MM X 1270 MM, SERVICE TEMPERATURE: 460°C, OPERATING TEMPERATURE: 250°C, SERVICE PRESSURE: 50 KGF/CM², ACCEPTABLE BRAND: TOMBO NO. 1995 | SH | 0 | 0 | CONSUMABLES | C | PD | 1825 | ERSA | OTHERS |  |  |  | EX |  |  | GENERAL EXPORTATION (H.K.) CO., LTD.
102529 | PSR102529 | Yes | GASKET, SHEET, NON-ASBESTOS, NO. 1120, 0.8 MM THICK X 1270 MM WIDE X 1270 MM LONG; MATERIAL: COMBINATION OF EXPANDED GRAPHITE AND ARAMID; OPERATING TEMPERATURE: -200 DEG C TO 260 DEG C; MAXIMUM PRESSURE: 4 MPa; BRAND: TOMBO | GASKET, SHEET, NON-ASBESTOS, NO. 1120, 0.8 MM THICK X 1270 MM WIDE X 1270 MM LONG; MATERIAL: COMBINATION OF EXPANDED GRAPHITE AND ARAMID; OPERATING TEMPERATURE: -200 DEG C TO 260 DEG C; MAXIMUM PRESSURE: 4 MPa; BRAND: TOMBO | SH | 0 | 0 | CONSUMABLES | C | PD | 1825 | ERSA | OTHERS |  |  |  | EX |  |  | GENERAL EXPORTATION (H.K.) CO., LTD.
054309 | PSR054309 | Yes | GASKET, SHEET, NON-ASBESTOS, NO. 1120, 3.2 MM THICK X 1270 MM WIDE X 1270 MM LONG; MATERIAL: COMBINATION OF EXPANDED GRAPHITE AND ARAMID; OPERATING TEMPERATURE: -200 DEG C TO 260 DEG C; MAXIMUM PRESSURE: 4MPA | GASKET, SHEET, NON-ASBESTOS, NO. 1120, 3.2 MM THICK X 1270 MM WIDE X 1270 MM LONG; MATERIAL: COMBINATION OF EXPANDED GRAPHITE AND ARAMID; OPERATING TEMPERATURE: -200 DEG C TO 260 DEG C; MAXIMUM PRESSURE: 4MPA ~ BRAND: TOMBO; CONFORMING TO JIS STANDARD OR EQUIVALENT | SH | 0 | 0 | CONSUMABLES | B | PD | 1825 | ERSA | OTHERS |  |  |  | EX
394850 | PSR394850 | Yes | GASKET, SHEET, TEFLON, 0.8 MM THICK X 1220 MM WIDE X 1220 MM LONG, VIRGIN GRADE T.F.E. | GASKET, SHEET, TEFLON, 0.8 MM THICK X 1220 MM WIDE X 1220 MM LONG, VIRGIN GRADE T.F.E. | SH | 0 | 0 | CONSUMABLES | C | PD | 1825 | ERSA | OTHERS |  |  |  | EX |  |  | UP TOWN INDL SALES INC
387411 | PSR387411 | Yes | GASKET, SHEET, TEFLON, 1.0 MM THICK X 1220 MM WIDE X 1220 MM LONG, VIRGIN GRADE T.F.E. | GASKET, SHEET, TEFLON, 1.0 MM THICK X 1220 MM WIDE X 1220 MM LONG, VIRGIN GRADE T.F.E. | SH | 0 | 0 | CONSUMABLES | B | PD | 1825 | ERSA | OTHERS |  |  |  | EX |  |  | KENT INTERNATIONAL TRADING CO., INC.
363277 | PSR363277 | Yes | GASKET, SHEET, VELLUMOID, 0.50 mm X 1200 mm X 1200 mm | GASKET, SHEET, VELLUMOID, 0.50 mm X 1200 mm X 1200 mm | SH | 0 | 0 | CONSUMABLES | B | PD | 1825 | ERSA | OTHERS |  |  |  | EX
947166 | PSR947166 | Yes | GASKET, SILICONE, 10 MM X 14 MM, SPONGE TYPE, TEMP: RESISTANT UP TO 250 DEG C, 50 METERS PER ROLL, FOR FSF ELECTROSTATIC PRECIPITATOR, OEM: TAI & CHYUN ASSOCIATES INDUSTIES, INC. | GASKET, SILICONE, 10 MM X 14 MM, SPONGE TYPE, TEMP: RESISTANT UP TO 250 DEG C, 50 METERS PER ROLL, FOR FSF ELECTROSTATIC PRECIPITATOR, OEM: TAI & CHYUN ASSOCIATES INDUSTIES, INC. | RL | 0 | 0 | CONSUMABLES | A | PD | 1825 | ERSA | OTHERS |  |  |  | EX |  |  | TAI & CHYUN ASSOCIATES INDUSTRIES, INC.
050803 | PSR050803 | Yes | GASKET, SILICONE, SEALING FOR BAG, P/N M23451, FOR BAGHOUSE FILTER OF FSF EP & WHB DUST PNEUMATIC CONVEYING; MFR: SCHENCK PROCESS | GASKET, SILICONE, SEALING FOR BAG, P/N M23451, FOR BAGHOUSE FILTER OF FSF EP & WHB DUST PNEUMATIC CONVEYING; MFR: SCHENCK PROCESS | PC | 0 | 0 | CONSUMABLES | C | PD | 1825 | ERSA | OTHERS |  |  |  | EX
025388 | PSR025388 | Yes | GASKET, SLEEVE, P/N 117-2, MATERIAL: ASBESTOS; FOR CF CIRCULATION PUMP, PUMP TYPE: 200 X 150 UCWM, JOB No.: N152249, MFG No.: RB42009-02, REF DWG No.: S8-7821293, DOC No.: B42009-02-103 (Rev03), MFR: EBARA Corp. JAPAN | GASKET, SLEEVE, P/N 117-2, MATERIAL: ASBESTOS; FOR CF CIRCULATION PUMP, PUMP TYPE: 200 X 150 UCWM, JOB No.: N152249, MFG No.: RB42009-02, REF DWG No.: S8-7821293, DOC No.: B42009-02-103 (Rev03), MFR: EBARA Corp. JAPAN | PC | 0 | 0 | CONSUMABLES | C | PD | 3000 | ERSA | OTHERS |  |  |  | EX | EBARA CORPORATION, JAPAN | P/N: 117-2, MFG. NO.: RB42009-02
104758 | PSR104758 | Yes | GASKET, SLEEVE, P/N 568130GU, S19; FOR MECHANICAL SEAL TYPE P-50, SIZE 1.625, SINGLE INSIDE CARTRIDGE TYPE, BRAND: FLOWSERVE | GASKET, SLEEVE, P/N 568130GU, S19; FOR MECHANICAL SEAL TYPE P-50, SIZE 1.625, SINGLE INSIDE CARTRIDGE TYPE, BRAND: FLOWSERVE | PC | 0 | 0 | CONSUMABLES | C | PD | 1825 | ERSA | OTHERS | P/N 568130GU | 0003000277 | FLOWSERVE | EX
104759 | PSR104759 | Yes | GASKET, SLEEVE, P/N 568224GU, S19.1; FOR MECHANICAL SEAL TYPE P-50, SIZE 1.625, SINGLE INSIDE CARTRIDGE TYPE, BRAND: FLOWSERVE | GASKET, SLEEVE, P/N 568224GU, S19.1; FOR MECHANICAL SEAL TYPE P-50, SIZE 1.625, SINGLE INSIDE CARTRIDGE TYPE, BRAND: FLOWSERVE | PC | 0 | 0 | CONSUMABLES | C | PD | 1825 | ERSA | OTHERS | P/N 568224GU | 0003000277 | FLOWSERVE | EX
036234 | PSR036234 | Yes | GASKET, SPIRAL WOUND, P/N A159154, SPARE CODE: A0901.1.10; FOR SATURATED STEAM TURBOSET OF BACKING PRESSURE TYPE; MFR: DRESSER-RAND | GASKET, SPIRAL WOUND, P/N A159154, SPARE CODE: A0901.1.10; FOR SATURATED STEAM TURBOSET OF BACKING PRESSURE TYPE; MFR: DRESSER-RAND | PC | 2 | 4 | CONSUMABLES | B | V1 | 1825 | ERSA | OTHERS |  |  |  | HB |  |  | SIEMENS INC.
036235 | PSR036235 | Yes | GASKET, SPIRAL WOUND, P/N A159155, SPARE CODE: A0901.1.11; FOR SATURATED STEAM TURBOSET OF BACKING PRESSURE TYPE; MFR: DRESSER-RAND | GASKET, SPIRAL WOUND, P/N A159155, SPARE CODE: A0901.1.11; FOR SATURATED STEAM TURBOSET OF BACKING PRESSURE TYPE; MFR: DRESSER-RAND | PC | 2 | 4 | CONSUMABLES | B | V1 | 1825 | ERSA | OTHERS |  |  |  | HB |  |  | SIEMENS INC.
066733 | PSR066733 | Yes | GASKET, SPIRAL WOUND, SUS316, 4.5 MM THICK X 1500 MM I.D. X 1655 MM O.D., WITH INNER AND OUTER RINGS, FILLER MATERIAL: GRAPHITE. | GASKET, SPIRAL WOUND, SUS316, 4.5 MM THICK X 1500 MM I.D. X 1655 MM O.D., WITH INNER AND OUTER RINGS, FILLER MATERIAL: GRAPHITE. | PC | 0 | 0 | CONSUMABLES | C | PD | 1825 | ERSA | OTHERS |  |  |  | EX
946471 | PSR946471 | Yes | GASKET, SUPPLY HEADER FOR INTERCOOLER, P/N: P1409870-2760, FOR LINDE AIR COMPRESSOR MODEL TAE 200 (COOPER TURBOCOMPRESSOR), SERIAL NO. F0-9025, MFR: JOY MANUFACTURING CO. | GASKET, SUPPLY HEADER FOR INTERCOOLER, P/N: P1409870-2760, FOR LINDE AIR COMPRESSOR MODEL TAE 200 (COOPER TURBOCOMPRESSOR), SERIAL NO. F0-9025, MFR: JOY MANUFACTURING CO. | PC | 0 | 0 | CRITICAL | A | PD | 1825 | ERSA | OTHERS |  |  |  | EX |  |  | INGERSOLL-RAND SINGAPORE ENTERPRISES PTE. LTD.
395175 | PSR395175 | Yes | GASKET, TEFLON, 154MMOD X 100MMID X 3.0MMT | GASKET, TEFLON, 154MMOD X 100MMID X 3.0MMT | PC | 0 | 0 | CONSUMABLES | A | PD | 1825 | ERSA | OTHERS |  |  |  | EX
383266 | PSR383266 | Yes | GASKET, TEFLON, 3.2MMTX 80MMIDX125MMOD | GASKET, TEFLON, 3.2MMTX 80MMIDX125MMOD | PC | 0 | 0 | CONSUMABLES | C | PD | 1825 | ERSA | OTHERS |  |  |  | EX
047288 | PSR047288 | Yes | GASKET, THERMOSTAT, P/N VG1047060004, ENGINE ARRANGEMENT; FOR HOWO DUMPTRUCK MODEL ZZ3257N3847A (VIN: LZZ5ELSDXFW114585) WITH ENGINE MODEL WD615.47 / SERIAL NO. 150907016077 | GASKET, THERMOSTAT, P/N VG1047060004, ENGINE ARRANGEMENT; FOR HOWO DUMPTRUCK MODEL ZZ3257N3847A (VIN: LZZ5ELSDXFW114585) WITH ENGINE MODEL WD615.47 / SERIAL NO. 150907016077 | PC | 0 | 0 | CRITICAL | A | PD | 6175 | ERSA | OTHERS |  |  |  | EX
050303 | PSR050303 | Yes | GASKET, TOP PLATE TO ADAPTOR, P/N P113475, FOR FSF LIW DUST PNEUMATIC CONVEYING INLET DOME VALVE 300MM; MFR: SCHENCK PROCESS | GASKET, TOP PLATE TO ADAPTOR, P/N P113475, FOR FSF LIW DUST PNEUMATIC CONVEYING INLET DOME VALVE 300MM; MFR: SCHENCK PROCESS | PC | 0 | 0 | CONSUMABLES | C | PD | 1825 | ERSA | OTHERS |  |  |  | EX
106593 | PSR106593 | Yes | GASKET, TOP, P/N 130C3-83051, TRANSMISSION CONTROL VALVE PLATE; FOR TCM® FORKLIFT TRUCK MODEL FD60Z-8 | GASKET, TOP, P/N 130C3-83051, TRANSMISSION CONTROL VALVE PLATE; FOR TCM® FORKLIFT TRUCK MODEL FD60Z-8 | PC | 0 | 0 | CONSUMABLES | A | PD | 6175 | ERSA | OTHERS |  |  |  | EX |  |  | LUIS AUTO SUPPLY
016472 | PSR016472 | Yes | GASKET, TRANSMISSION ASSEMBLY, P/N 92226-07100, CATERPILLAR FORKLIFT MODEL DP60 | GASKET, TRANSMISSION ASSEMBLY, P/N 92226-07100, CATERPILLAR FORKLIFT MODEL DP60 | PC | 0 | 0 | CRITICAL | A | PD | 1825 | ERSA | OTHERS | 92226-07100 | 0003000003 | CATERPILLAR | EX |  |  | MONARK EQUIPMENT CORP.
021626 | PSR021626 | Yes | GASKET, UNLOADER COVER, 160 X 121, P/N 40615110, DWG NO. 17663136A, REF NO. 511, SUCTION THROTTLE VALVE; FOR VPSA 4 HITACHI INSTRUMENT AIR COMPRESSOR | GASKET, UNLOADER COVER, 160 X 121, P/N 40615110, DWG NO. 17663136A, REF NO. 511, SUCTION THROTTLE VALVE; FOR VPSA 4 HITACHI INSTRUMENT AIR COMPRESSOR | PC | 0 | 0 | CONSUMABLES | C | PD | 1825 | ERSA | OTHERS | 40615110 | 0003000004 | HITACHI | EX
046875 | PSR046875 | Yes | GASKET, VALVE COVER, P/N 225-6451, ENGINE ARRANGEMENT; FOR TENNANT STREET SWEEPER MODEL 331000 WITH CATERPILLAR ENGINE MODEL C4.4 ARRANGEMENT NO. 44622607 | GASKET, VALVE COVER, P/N 225-6451, ENGINE ARRANGEMENT; FOR TENNANT STREET SWEEPER MODEL 331000 WITH CATERPILLAR ENGINE MODEL C4.4 ARRANGEMENT NO. 44622607 | PC | 0 | 0 | CRITICAL | B | PD | 6175 | ERSA | OTHERS | 225-6451 | 0003000358 | TENNANT STREET SWEEPER MODEL 331000 WITH CATERPILLAR ENGINE MODEL C4.4 ARRANGEMENT NO. 44622607 | EX
153708 | PSR153708 | Yes | PSRLT-7.21-MN-GASKET, VALVE COVER, P/N CD111715, CYLINDER GROUP, FOR SOOT AIR COMPRESSOR MODEL JOY-WN 114H, MAKER: ISHIKAWAJIMA-HARIMA HEAVY IND., CO., LTD., JAPAN. | GASKET, VALVE COVER, P/N CD111715, CYLINDER GROUP, FOR SOOT AIR COMPRESSOR MODEL JOY-WN 114H, MAKER: ISHIKAWAJIMA-HARIMA HEAVY IND., CO., LTD., JAPAN. | PC | 0 | 0 | CONSUMABLES | C | PD | 1825 | ERSA | OTHERS |  |  |  | EX |  |  | KOKUSAI COMMERCE CO., LTD.
045017 | PSR045017 | Yes | GASKET, VALVE COVER, P/N Z-1-11173-055-0, ENGINE ARRANGEMENT; FOR TCM FORKLIFT MODEL FD60Z-8 & FD80Z-8 SERIES 300 & 30F | GASKET, VALVE COVER, P/N Z-1-11173-055-0, ENGINE ARRANGEMENT; FOR TCM FORKLIFT MODEL FD60Z-8 & FD80Z-8 SERIES 300 & 30F | PC | 7 | 12 | CONSUMABLES | B | V1 | 6175 | ERSA | OTHERS |  |  |  | HB |  |  | LUIS AUTO SUPPLY
038260 | PSR038260 | Yes | GASKET, WAFFLE, P/N 67550921; FOR CENTRIFUGAL AIR COMPRESSOR, MFR: INGERSOLL-RAND INDUSTRIAL EQUIPMENT MANUFACTURING CO., LTD | GASKET, WAFFLE, P/N 67550921; FOR CENTRIFUGAL AIR COMPRESSOR, MFR: INGERSOLL-RAND INDUSTRIAL EQUIPMENT MANUFACTURING CO., LTD | PC | 0 | 0 | CONSUMABLES | B | PD | 1825 | ERSA | OTHERS | 67550921 | 0003000400 | INGERSOLL RAND | EX
943265 | PSR943265 | Yes | GASKET, WATER PUMP COVER, P/N 32A45-10400, ENGINE ARRANGEMENT; FOR CATERPILLAR DP60N FORKLIFT WITH ENGINE NO. S6S-100759 | GASKET, WATER PUMP COVER, P/N 32A45-10400, ENGINE ARRANGEMENT; FOR CATERPILLAR DP60N FORKLIFT WITH ENGINE NO. S6S-100759 | PC | 0 | 0 | CONSUMABLES | B | PD | 3730 | ERSA | OTHERS | P/N 32A45-10400 | 0003000003 | CATERPILLAR | EX
942855 | PSR942855 | Yes | GASKET, WATER PUMP, P/N 32A45-00400, ENGINE ARRANGEMENT; FOR MITSUBISHI DIESEL ENGINE MODEL S6S MOUNTED ON CATERPILLAR FORKLIFT MODEL DP60 SERIAL NO. T20C-10288 | GASKET, WATER PUMP, P/N 32A45-00400, ENGINE ARRANGEMENT; FOR MITSUBISHI DIESEL ENGINE MODEL S6S MOUNTED ON CATERPILLAR FORKLIFT MODEL DP60 SERIAL NO. T20C-10288 | PC | 0 | 0 | CONSUMABLES | A | PD | 1825 | ERSA | OTHERS | 32A45-00400 | 0003000003 | CATERPILLAR | EX |  |  | MONARK EQUIPMENT CORP.
942856 | PSR942856 | Yes | GASKET, WATER PUMP, P/N 32A45-00500, ENGINE ARRANGEMENT; FOR MITSUBISHI DIESEL ENGINE MODEL S6S MOUNTED ON CATERPILLAR FORKLIFT MODEL DP60 SERIAL NO. T20C-10288 | GASKET, WATER PUMP, P/N 32A45-00500, ENGINE ARRANGEMENT; FOR MITSUBISHI DIESEL ENGINE MODEL S6S MOUNTED ON CATERPILLAR FORKLIFT MODEL DP60 SERIAL NO. T20C-10288 | PC | 0 | 0 | CONSUMABLES | A | PD | 1825 | ERSA | OTHERS | P/N 32A45-00500 | 0003000003 | CATERPILLAR | EX |  |  | MONARK EQUIPMENT CORP.
943266 | PSR943266 | Yes | GASKET, WATER PUMP, P/N 32A45-10500, ENGINE ARRANGEMENT; FOR CATERPILLAR DP60N FORKLIFT WITH ENGINE NO. S6S-100759 | GASKET, WATER PUMP, P/N 32A45-10500, ENGINE ARRANGEMENT; FOR CATERPILLAR DP60N FORKLIFT WITH ENGINE NO. S6S-100759 | PC | 0 | 0 | CONSUMABLES | B | PD | 3730 | ERSA | OTHERS | 32A45-10500 | 0003000003 | CATERPILLAR | EX |  |  | MONARK EQUIPMENT CORP.
106268 | PSR106268 | Yes | GASKET, WATER PUMP, P/N 448-0607 (OLD 197-9580), COOLING SYSTEM, FOR CATERPILLAR WHEEL LOADER MODEL 950H WITH ENGINE MODEL C7 | GASKET, WATER PUMP, P/N 448-0607 (OLD 197-9580), COOLING SYSTEM, FOR CATERPILLAR WHEEL LOADER MODEL 950H WITH ENGINE MODEL C7 | PC | 0 | 0 | CONSUMABLES | A | PD | 3730 | ERSA | OTHERS | P/N 448-0607 (OLD 197-9580) | 0003000003 | CATERPILLAR | EX
700046 | PSR700046 | Yes | GASKET, WATER REGULATOR, P/N 281-8744, ENGINE ARRANGEMENT; FOR CATERPILLAR® MODEL 320D2 MOUTH CLEANER (EXCAVATOR) WITH C7.1 ENGINE | GASKET, WATER REGULATOR, P/N 281-8744, ENGINE ARRANGEMENT; FOR CATERPILLAR® MODEL 320D2 MOUTH CLEANER (EXCAVATOR) WITH C7.1 ENGINE | PC | 2 | 2 | CONSUMABLES | B | V1 | 3730 | ERSA | OTHERS | 281-8744 | 0003000003 | CATERPILLAR | HB |  |  | MONARK EQUIPMENT CORP.
045012 | PSR045012 | Yes | GASKET, WATER REGULATOR, P/N 31346-11900, ENGINE ARRANGEMENT; FOR CATERPILLAR FORKLIFT MODEL DP60 T20D SERIES | GASKET, WATER REGULATOR, P/N 31346-11900, ENGINE ARRANGEMENT; FOR CATERPILLAR FORKLIFT MODEL DP60 T20D SERIES | PC | 0 | 0 | CRITICAL | A | PD | 3730 | ERSA | OTHERS | P/N 31346-11900 | 0003000003 | CATERPILLAR | EX |  |  | MONARK EQUIPMENT CORP.
945719 | PSR945719 | Yes | GASKET, WHEEL CYLINDER, P/N 1696450, BRAKE SYSTEM, FOR VOLVO DUMP TRUCK ENGINE MODEL: FMX460 84 RIGID, SERIAL NUMBER: YV2XSS0G7LA864372 | GASKET, WHEEL CYLINDER, P/N 1696450, BRAKE SYSTEM, FOR VOLVO DUMP TRUCK ENGINE MODEL: FMX460 84 RIGID, SERIAL NUMBER: YV2XSS0G7LA864372 | PC | 3 | 6 | CONSUMABLES | B | V1 | 3760 | ERSA | OTHERS | 1696450 | 0003000013 | VOLVO | HB |  |  | CIVIC MERCHANDISING INC
018312 | PSR018312 | Yes | GASKET, WINDOW, P/N 23819, CLEMCO APOLLO 600 HELMET, MFR: CLEMCO INDUSTRIES CORP., U.S.A. | GASKET, WINDOW, P/N 23819, CLEMCO APOLLO 600 HELMET, MFR: CLEMCO INDUSTRIES CORP., U.S.A. | PC | 0 | 0 | CONSUMABLES | C | PD | 1825 | ERSA | OTHERS |  |  |  | EX
036273 | PSR036273 | Yes | GASKET, Φ90 X Φ142 X 1, P/N NT00001779, SPARE CODE: A0901.1.60; FOR SATURATED STEAM TURBOSET OF BACKING PRESSURE TYPE; MFR: DRESSER-RAND | GASKET, Φ90 X Φ142 X 1, P/N NT00001779, SPARE CODE: A0901.1.60; FOR SATURATED STEAM TURBOSET OF BACKING PRESSURE TYPE; MFR: DRESSER-RAND | PC | 1 | 2 | CONSUMABLES | B | V1 | 1825 | ERSA | OTHERS |  |  |  | HB |  |  | DRESSER-RAND ASIA PACIFIC SDN BHD
021631 | PSR021631 | Yes | GASKET,198 X 90, P/N 59026050, FOR AIR END ASSEMBLY; FOR VPSA 4 HITACHI INSTRUMENT AIR COMPRESSOR, FOR VPSA4 INSTRUMENT AIR COMPRESSOR MODEL: DSP-55ATR6N, MFG.NO. U1199001, MFR: HITACHI. | GASKET,198 X 90, P/N 59026050, FOR AIR END ASSEMBLY; FOR VPSA 4 HITACHI INSTRUMENT AIR COMPRESSOR, FOR VPSA4 INSTRUMENT AIR COMPRESSOR MODEL: DSP-55ATR6N, MFG.NO. U1199001, MFR: HITACHI. | PC | 2 | 2 | CONSUMABLES | B | V1 | 1825 | ERSA | OTHERS | 59026050 | 0003000004 | HITACHI | HB |  |  | MESCO, INC.
384516 | PSR384516 | Yes | GASKET,ASBESTOS,3.0MMTX 420MMODX 340MMIDBUTTERFLY VALVE 350A,DWG.#ABT3-B0335 | GASKET,ASBESTOS,3.0MMTX 420MMODX 340MMIDBUTTERFLY VALVE 350A,DWG.#ABT3-B0335 | PC | 0 | 0 | CONSUMABLES | C | PD | 1825 | ERSA | OTHERS |  |  |  | EX
067954 | PSR067954 | Yes | GASKET,B,ASBESTOS,145MMDX2MM,AIRFAN COOLGASKET, ASBESTOS, 2.0 MM T X 134 MM I.D. X 145 MM O.D., PRE-FORMED; VALQUA NO. 1500, REFERENCE MESCO DWG. NO. 7111603-818200. | GASKET,B,ASBESTOS,145MMDX2MM,AIRFAN COOLGASKET, ASBESTOS, 2.0 MM T X 134 MM I.D. X 145 MM O.D., PRE-FORMED; VALQUA NO. 1500, REFERENCE MESCO DWG. NO. 7111603-818200. | PC | 0 | 0 | CONSUMABLES | C | PD | 1825 | ERSA | OTHERS |  |  |  | EX
441223 | PSR441223 | Yes | GASKET,COVER (FRAME),520X240X2,AIR COMP. | GASKET,COVER (FRAME),520X240X2,AIR COMP. | PC | 0 | 0 | CONSUMABLES | C | PD | 1825 | ERSA | OTHERS |  |  |  | EX
035754 | PSR035754 | Yes | GASKET,RUBBER, 27.5MMX 34.5MMX4.0MM,9990KVA TRANSFORMERGASKET, RUBBER, 27.5 MM ID X 34.5 MM OD X 4.0 MM T, PRE-FORMED. | GASKET,RUBBER, 27.5MMX 34.5MMX4.0MM,9990KVA TRANSFORMERGASKET, RUBBER, 27.5 MM ID X 34.5 MM OD X 4.0 MM T, PRE-FORMED. | PC | 0 | 0 | CONSUMABLES | C | PD | 1825 | ERSA | OTHERS |  |  |  | EX
298435 | PSR298435 | Yes | GASKET,SPIRAL WOUND,SUS304, 60MMIDX 69MMX 91MMX134MMODX4.5MMT,W/INNER&OUTER RING | GASKET,SPIRAL WOUND,SUS304, 60MMIDX 69MMX 91MMX134MMODX4.5MMT,W/INNER&OUTER RING | PC | 0 | 0 | CONSUMABLES | C | PD | 1825 | ERSA | OTHERS |  |  |  | EX
046027 | PSR046027 | Yes | GATE, SELF CLOSING, OPENING: 900 MM, COATING: PRIMER - RED OXIDE AND TOP COAT - SAFETY YELLOW, WITH COMPLETE SETS OF THE FF: 2 SETS STANCHIONSWITH COMPLETE SETS OF KICKPLATE MOUNTING BRACKETS, BASEPLATES AND FASTENERS/BOLTING SETS | GATE, SELF CLOSING, OPENING: 900 MM, COATING: PRIMER - RED OXIDE AND TOP COAT - SAFETY YELLOW, WITH COMPLETE SETS OF THE FF: 2 SETS STANCHIONSWITH COMPLETE SETS OF KICKPLATE MOUNTING BRACKETS, BASEPLATES AND FASTENERS/BOLTING SETS ; 32 MM ND DUAL BENDED GATE; 10 MM PLATE STOPPER; 10 MM HINGED TYPE; TORSION SPRING- WITH ONE DIRECTION ONLY; 100 MM BRACKET TO SUIT ACTUAL STANCHION USED); BRAND: WEBFORGE MODULAR MONOWILLS; MFR: WEBFORGE | SE | 10 | 15 | CONSUMABLES | B | V1 | 4025 | ERSA | OTHERS |  |  |  | HB |  |  | WEBFORGE PHILS. INC
029338 | PSR029338 | Yes | GATE, SLIDE, 1.1, OUTOTEC ITEM NO.: N031006888, POSITION NO.: 10, REFERENCE DRAWING NO.: 636/220-P22-Q3-001; FOR AIR SLIDE MAIN ASSEMBLY, MFR: OUTOTEC | GATE, SLIDE, 1.1, OUTOTEC ITEM NO.: N031006888, POSITION NO.: 10, REFERENCE DRAWING NO.: 636/220-P22-Q3-001; FOR AIR SLIDE MAIN ASSEMBLY, MFR: OUTOTEC | PC | 1 | 1 | CRITICAL | B | PD | 4025 | ZCAP | ROTABLE |  |  |  | EX
020406 | PSR020406 | Yes | GAUGE PRESSURE, DIGITAL, MODEL: DPI104IS, MEASURING RANGE: 0~20 BAR, 1/4 NPT PRESSURE PORT CONNECTION, INCLUDES ENGLISH MANUAL, MFR: GE DRUCK | GAUGE PRESSURE, DIGITAL, MODEL: DPI104IS, MEASURING RANGE: 0~20 BAR, 1/4 NPT PRESSURE PORT CONNECTION, INCLUDES ENGLISH MANUAL, MFR: GE DRUCK | PC | 0 | 0 | CONSUMABLES | B | PD | 5110 | ERSA | OTHERS |  |  |  | EX
948125 | PSR948125 | Yes | GAUGE, ADAPTER, P/N 31, MATERIAL: SS400, FOR PSA OXYGEN COMPRESSOR, TYPE RF-245KP, MFG. NO. JS-0186, REFERENCE DWG. NO. 3M-RF-245KPJSE, MFR: TAIKO KIKAI INDUSTRIES CO., LTD., JAPAN | GAUGE, ADAPTER, P/N 31, MATERIAL: SS400, FOR PSA OXYGEN COMPRESSOR, TYPE RF-245KP, MFG. NO. JS-0186, REFERENCE DWG. NO. 3M-RF-245KPJSE, MFR: TAIKO KIKAI INDUSTRIES CO., LTD., JAPAN | PC | 0 | 0 | CRITICAL | B | PD | 3020 | ERSA | OTHERS |  |  |  | EX
019254 | PSR019254 | Yes | GAUGE, COMPOUND, RANGE: -1 ~ +1 gkf/cm2, TYPE: BOURDON, MATERIAL: SUS 316, CONNECTION SCREW: 3/8, (OIL PROHIBITED USE), MFR: ASAHI-KEIKI, MADE IN JAPAN | GAUGE, COMPOUND, RANGE: -1 ~ +1 gkf/cm2, TYPE: BOURDON, MATERIAL: SUS 316, CONNECTION SCREW: 3/8, (OIL PROHIBITED USE), MFR: ASAHI-KEIKI, MADE IN JAPAN | PC | 0 | 0 | CONSUMABLES | C | PD | 5110 | ERSA | OTHERS |  |  |  | EX |  |  | DAINAN TRADING
947734 | PSR947734 | Yes | GAUGE, CONNECTOR, P/N 23466204 BLOCK SET, SUPPORT, FOR INGERSOLL RAND COMPRESSOR, SCREW-TYPE, AIR COOLED, MODEL: SSR-HPE350-2S, S/N: EE4275U17172, MFR: INGERSOLL RAND | GAUGE, CONNECTOR, P/N 23466204 BLOCK SET, SUPPORT, FOR INGERSOLL RAND COMPRESSOR, SCREW-TYPE, AIR COOLED, MODEL: SSR-HPE350-2S, S/N: EE4275U17172, MFR: INGERSOLL RAND | SE | 0 | 0 | CONSUMABLES | B | PD | 3020 | ERSA | OTHERS | 23466204 | 0003000400 | INGERSOLL RAND | EX |  |  | INGERSOLL-RAND SINGAPORE ENTERPRISES PTE. LTD.
639801 | PSR639801 | Yes | GAUGE, DIFFERENTIAL PRESSURE, 0~300MMH2O,100MM DIAL,0~4000NM3/H SCALE RANGE, JIS PT3/8 FEMALE LOWER/BOTTOM CONNECTION,BASE PRESSURE:50KG/CM2,SERIAL NO.:8855632,WEATHERPROOF,APPLICATION:MEASUREMENT OF NI | GAUGE, DIFFERENTIAL PRESSURE, 0~300MMH2O,100MM DIAL,0~4000NM3/H SCALE RANGE, JIS PT3/8 FEMALE LOWER/BOTTOM CONNECTION,BASE PRESSURE:50KG/CM2,SERIAL NO.:8855632,WEATHERPROOF,APPLICATION:MEASUREMENT OF NI | PC | 0 | 0 | CONSUMABLES | C | PD | 5110 | ERSA | OTHERS |  |  |  | EX
030905 | PSR030905 | Yes | GAUGE, HIGH PRESSURE, P/N WSS-411X, Y-60, RANGE: 0-150 DEGREE CELCIUS, 30W, SPARE CODE: A0605.1.21, A0605.2.33, DRAWING NO.: CN0536DD0604MP1-4; FOR CONCENTRATE THICKENER, NXZ-24, MFR: HUAIBEI ZHONGDE MINING MACHINERY CO.,LTD | GAUGE, HIGH PRESSURE, P/N WSS-411X, Y-60, RANGE: 0-150 DEGREE CELCIUS, 30W, SPARE CODE: A0605.1.21, A0605.2.33, DRAWING NO.: CN0536DD0604MP1-4; FOR CONCENTRATE THICKENER, NXZ-24, MFR: HUAIBEI ZHONGDE MINING MACHINERY CO.,LTD | PC | 0 | 0 | CONSUMABLES | B | PD | 5110 | ERSA | OTHERS |  |  |  | EX
030934 | PSR030934 | Yes | GAUGE, HIGH PRESSURE, P/N WSS-411X, Y-60, RANGE: 0-150 DEGREE CELCIUS, 30W, SPARE CODE: A0605.2.33, DRAWING NO.: CN0536DD0605MP1-5; FOR TAILINGS THICKENER, MFR: HUAIBEI ZHONGDE MINING MACHINERY CO.,LTD | GAUGE, HIGH PRESSURE, P/N WSS-411X, Y-60, RANGE: 0-150 DEGREE CELCIUS, 30W, SPARE CODE: A0605.2.33, DRAWING NO.: CN0536DD0605MP1-5; FOR TAILINGS THICKENER, MFR: HUAIBEI ZHONGDE MINING MACHINERY CO.,LTD | PC | 0 | 0 | CONSUMABLES | B | PD | 5110 | ERSA | OTHERS |  |  |  | EX
036807 | PSR036807 | Yes | GAUGE, HYDRAULIC, G-SERIES, 700 BARS (10000 PSI), 2.5 DIAL FACE, 1/4 NPTF, LOWER MOUNT; BRAND: ENERPAC | GAUGE, HYDRAULIC, G-SERIES, 700 BARS (10000 PSI), 2.5 DIAL FACE, 1/4 NPTF, LOWER MOUNT; BRAND: ENERPAC | PC | 0 | 0 | CONSUMABLES | C | PD | 5110 | ERSA | OTHERS | - | 0003000270 | ENERPAC | EX
946794 | PSR946794 | Yes | GAUGE, LEVEL, MAGNETIC, MEASURING LENGTH: 150 CM, CENTER TO CENTER: 150 CM, PROCESS CONNECTION: 2" 150#RF ASME B16.5 FLANGE (SLIP-ON), MEDIUM: SULFURIC ACID AT 98.5%, DESIGNED S.G.: 1.8 | GAUGE, LEVEL, MAGNETIC, MEASURING LENGTH: 150 CM, CENTER TO CENTER: 150 CM, PROCESS CONNECTION: 2" 150#RF ASME B16.5 FLANGE (SLIP-ON), MEDIUM: SULFURIC ACID AT 98.5%, DESIGNED S.G.: 1.8, TEMPERATURE: INSULATION PAD ABOV 191 DEG C. FOR INDICATOR, FOR R.O ACID TANK LEVEL GAUGE | PC | 0 | 0 | CONSUMABLES | A | PD | 5110 | ERSA | OTHERS |  |  |  | EX |  |  | PT. KOINJAYA CO., LTD.
546001 | PSR546001 | Yes | GAUGE, LEVEL, OIL, (-250)-(0)-(+250), KL-100-2L-B, TYPE SD, WITHOUT GUIDE PIPE, WITH MOUNTING FLANGE 100A X 10K & ACCESSORIES, MAKER: KANEKO SANGYO | GAUGE, LEVEL, OIL, (-250)-(0)-(+250), KL-100-2L-B, TYPE SD, WITHOUT GUIDE PIPE, WITH MOUNTING FLANGE 100A X 10K & ACCESSORIES, MAKER: KANEKO SANGYO | SE | 1 | 1 | CRITICAL | B | V1 | 5110 | ERSA | OTHERS |  |  |  | HB
040660 | PSR040660 | Yes | GAUGE, LEVEL, OIL, MG2, MATERIAL: GLASS, POSITION NO.: 73, REFERENCE DWG NO.: RA-23992; FOR VACUUM PUMP, MODEL: TLIG-600WP, MFR: TAIKO KIKAI INDUSTRIES CO., LTD., JAPAN | GAUGE, LEVEL, OIL, MG2, MATERIAL: GLASS, POSITION NO.: 73, REFERENCE DWG NO.: RA-23992; FOR VACUUM PUMP, MODEL: TLIG-600WP, MFR: TAIKO KIKAI INDUSTRIES CO., LTD., JAPAN | PC | 0 | 0 | CONSUMABLES | C | PD | 3000 | ERSA | OTHERS |  |  |  | EX
040670 | PSR040670 | Yes | GAUGE, LEVEL, OIL, MG2, MATERIAL: GLASS, POSITION NO.: 73, REFERENCE DWG NO.: RA-23993; FOR VACUUM PUMP, MODEL: LIMG-500WP, MFR: TAIKO KIKAI INDUSTRIES CO., LTD., JAPAN | GAUGE, LEVEL, OIL, MG2, MATERIAL: GLASS, POSITION NO.: 73, REFERENCE DWG NO.: RA-23993; FOR VACUUM PUMP, MODEL: LIMG-500WP, MFR: TAIKO KIKAI INDUSTRIES CO., LTD., JAPAN | PC | 0 | 0 | CONSUMABLES | C | PD | 3000 | ERSA | OTHERS |  |  |  | EX
040905 | PSR040905 | Yes | GAUGE, LEVEL, OIL, MP-FILTRI LVA 30-S-A-M12-P01, OUTOTEC MATERIAL NO.: 592390, POSITION NO.: 6, REFERENCE DWG NO.: 10482416; FOR HYDRAULIC POWER UNIT, TWIN M18 ANODE CASTING; MFR: OUTOTEC | GAUGE, LEVEL, OIL, MP-FILTRI LVA 30-S-A-M12-P01, OUTOTEC MATERIAL NO.: 592390, POSITION NO.: 6, REFERENCE DWG NO.: 10482416; FOR HYDRAULIC POWER UNIT, TWIN M18 ANODE CASTING; MFR: OUTOTEC | PC | 0 | 0 | CONSUMABLES | C | PD | 5110 | ERSA | OTHERS |  |  |  | EX
120674 | PSR120674 | Yes | GAUGE, LEVEL, OIL, OLG-308, 30 mm DIA. X 8 mm THICK, MATERIAL: HARD PLASTIC. | GAUGE, LEVEL, OIL, OLG-308, 30 mm DIA. X 8 mm THICK, MATERIAL: HARD PLASTIC. | PC | 0 | 0 | CONSUMABLES | C | PD | 5110 | ERSA | OTHERS |  |  |  | EX
051821 | PSR051821 | Yes | PSRLT-11.74-MN-GAUGE, LEVEL, OIL, P/N 106343360E; FOR INSTRUMENT AIR COMPRESSOR CP-202, MODEL: DSP-22AR611 X1, MFG NO. U1179037, MFR: KANSAI, HITACHI, LTD. | GAUGE, LEVEL, OIL, P/N 106343360E; FOR INSTRUMENT AIR COMPRESSOR CP-202, MODEL: DSP-22AR611 X1, MFG NO. U1179037, MFR: KANSAI, HITACHI, LTD. | PC | 0 | 0 | CONSUMABLES | C | PD | 3020 | ERSA | OTHERS | 106343360E | 0003000004 | HITACHI | EX |  |  | BENGAR INDUSTRIAL CORPORATION
914331 | PSR914331 | Yes | GAUGE, LEVEL, OIL, P/N 33, MATERIAL: ACRYLE (BEA. COVER), FOR PSA OXYGEN COMPRESSOR, TYPE RF-250NP, MFG. NO. JS-0186, REFERENCE DWG. NO. 1RA-35580, MFR: TAIKO KIKAI INDUSTRIES CO., LTD., JAPAN | GAUGE, LEVEL, OIL, P/N 33, MATERIAL: ACRYLE (BEA. COVER), FOR PSA OXYGEN COMPRESSOR, TYPE RF-250NP, MFG. NO. JS-0186, REFERENCE DWG. NO. 1RA-35580, MFR: TAIKO KIKAI INDUSTRIES CO., LTD., JAPAN | PC | 0 | 0 | CONSUMABLES | C | PD | 3020 | ERSA | OTHERS |  |  |  | EX
914332 | PSR914332 | Yes | GAUGE, LEVEL, OIL, P/N 34, MATERIAL: GLASS (GEAR CASE), FOR PSA OXYGEN COMPRESSOR, TYPE RF-250NP, MFG. NO. JS-0186, REFERENCE DWG. NO. 1RA-35580, MFR: TAIKO KIKAI INDUSTRIES CO., LTD., JAPAN | GAUGE, LEVEL, OIL, P/N 34, MATERIAL: GLASS (GEAR CASE), FOR PSA OXYGEN COMPRESSOR, TYPE RF-250NP, MFG. NO. JS-0186, REFERENCE DWG. NO. 1RA-35580, MFR: TAIKO KIKAI INDUSTRIES CO., LTD., JAPAN | PC | 0 | 0 | CONSUMABLES | C | PD | 3020 | ERSA | OTHERS |  |  |  | EX
026639 | PSR026639 | Yes | GAUGE, LEVEL, OIL, TYPE: ELBOW, SIZE: 1/2 NPT X 100 mm LENGTH, MODEL 385-4-25, MATERIAL: BRASS; BRAND: JOHN C. ERNST Co. OR EQUIVALENT. | GAUGE, LEVEL, OIL, TYPE: ELBOW, SIZE: 1/2 NPT X 100 mm LENGTH, MODEL 385-4-25, MATERIAL: BRASS; BRAND: JOHN C. ERNST Co. OR EQUIVALENT. | PC | 0 | 0 | CONSUMABLES | C | PD | 5110 | ERSA | OTHERS |  |  |  | EX
058648 | PSR058648 | Yes | GAUGE, LEVEL, OIL, UC-FC-31311GAUGE, OIL LEVEL AND TEMPERATURE, UCFLT 69221, UCC, VICKERS. | GAUGE, LEVEL, OIL, UC-FC-31311GAUGE, OIL LEVEL AND TEMPERATURE, UCFLT 69221, UCC, VICKERS. | PC | 0 | 0 | CONSUMABLES | C | PD | 5110 | ERSA | OTHERS |  |  |  | EX
120070 | PSR120070 | Yes | GAUGE, LEVEL, SS/PILEX,JIS-10K 20A C-C,100MM SS/PILEXGAUGE, LEVEL, FACE WIDTH = 100 MM, JIS-10K, 20A, C-C, SS/FILEX. | GAUGE, LEVEL, SS/PILEX,JIS-10K 20A C-C,100MM SS/PILEXGAUGE, LEVEL, FACE WIDTH = 100 MM, JIS-10K, 20A, C-C, SS/FILEX. | PC | 0 | 0 | CONSUMABLES | C | PD | 5110 | ERSA | OTHERS |  |  |  | EX
041321 | PSR041321 | Yes | GAUGE, LEVEL, STANDARD PATTERN NO. 2EER9, MATERIAL: STAINLESS STEEL, THREAD SIZE: 1/2, CONNECTION: MNPT, SIGHT GLASS SIZE: 5/8 OD x 12L, GASKETS: TFE WITH HYPALON, INCLUDES SHUTOFF VALVE AND DRAIN VALVE, FOR CHEMICAL DOSING TANK | GAUGE, LEVEL, STANDARD PATTERN NO. 2EER9, MATERIAL: STAINLESS STEEL, THREAD SIZE: 1/2, CONNECTION: MNPT, SIGHT GLASS SIZE: 5/8 OD x 12L, GASKETS: TFE WITH HYPALON, INCLUDES SHUTOFF VALVE AND DRAIN VALVE, FOR CHEMICAL DOSING TANK LEVEL INDICATOR, MFR. GRAINGER. | AY | 0 | 0 | CONSUMABLES | C | PD | 5110 | ERSA | OTHERS |  |  |  | EX
050779 | PSR050779 | Yes | GAUGE, LIQUID, LEVEL, OIL, ELBOW TYPE, MODEL NO.: 385-3-27, THREAD: 3/8 NPT, LENGTH: 9-1/4, VIEWING WINDOW: 7-9/16, MATERIAL: BRONZE OR STEEL, BRAND: JOHN C. ERNST | GAUGE, LIQUID, LEVEL, OIL, ELBOW TYPE, MODEL NO.: 385-3-27, THREAD: 3/8 NPT, LENGTH: 9-1/4, VIEWING WINDOW: 7-9/16, MATERIAL: BRONZE OR STEEL, BRAND: JOHN C. ERNST | PC | 0 | 0 | CONSUMABLES | C | PD | 5110 | ERSA | OTHERS |  |  |  | EX
050777 | PSR050777 | Yes | GAUGE, LIQUID, LEVEL, OIL, STRAIGHT TYPE, MODEL NO.: 387-4-28, THREAD: 1/2 NPT, LENGTH: 11-3/8, VIEWING WINDOW: 9-9/16, MATERIAL: BRONZE OR STEEL, BRAND: JOHN C. ERNST | GAUGE, LIQUID, LEVEL, OIL, STRAIGHT TYPE, MODEL NO.: 387-4-28, THREAD: 1/2 NPT, LENGTH: 11-3/8, VIEWING WINDOW: 9-9/16, MATERIAL: BRONZE OR STEEL, BRAND: JOHN C. ERNST | PC | 0 | 0 | CONSUMABLES | C | PD | 5110 | ERSA | OTHERS |  |  |  | EX
035275 | PSR035275 | Yes | GAUGE, LOW-PRESSURE, P/N YN100-III, 0-1 MPa, OIL FILLED, DIAL FACE DIAMETER: 107 mm, THREADED LOWER BACK DIAMETER: 20 mm, SPARE CODE: C0604.5.17 (OLD SPARE CODE: C0604.3.57 & C0604.5.37), DRAWING NO: CN0536DD0604MP1-4 | GAUGE, LOW-PRESSURE, P/N YN100-III, 0-1 MPa, OIL FILLED, DIAL FACE DIAMETER: 107 mm, THREADED LOWER BACK DIAMETER: 20 mm, SPARE CODE: C0604.5.17 (OLD SPARE CODE: C0604.3.57 & C0604.5.37), DRAWING NO: CN0536DD0604MP1-4 ; FOR REGRIND MILL, Ø3.2 X 5.4m, MFR: CITIC HEAVY MACHINERY CO. | PC | 0 | 0 | CONSUMABLES | B | PD | 5110 | ERSA | OTHERS |  |  |  | EX
937235 | PSR937235 | Yes | GAUGE, OIL LEVEL, CVVM, 613#, PART NUMBER: AT1825G, FOR CYCLO DRIVE SPEED REDUCER MODEL CVVM3-6130-25; MFR: SUMITOMO HEAVY INDUSTRIES LTD. | GAUGE, OIL LEVEL, CVVM, 613#, PART NUMBER: AT1825G, FOR CYCLO DRIVE SPEED REDUCER MODEL CVVM3-6130-25; MFR: SUMITOMO HEAVY INDUSTRIES LTD. | PC | 0 | 0 | CONSUMABLES | C | PD | 5110 | ERSA | OTHERS |  |  |  | EX |  |  | SUMITOMO (SHI) CYCLO DRIVE ASIA PACIFIC PTE. LTD
945282 | PSR945282 | Yes | GAUGE, OIL LEVEL, P/N 31, FOR PSA VACUUM PUMP TYPE LIG-650 WP, REFERENCE DWG. NO. RA-23303, MFR: TAIKO KIKAI INDUSTRIES CO., LTD., JAPAN | GAUGE, OIL LEVEL, P/N 31, FOR PSA VACUUM PUMP TYPE LIG-650 WP, REFERENCE DWG. NO. RA-23303, MFR: TAIKO KIKAI INDUSTRIES CO., LTD., JAPAN | PC | 0 | 0 | CRITICAL | B | PD | 3000 | ERSA | OTHERS |  |  |  | EX
945311 | PSR945311 | Yes | GAUGE, OIL LEVEL, P/N 31, FOR PSA VACUUM PUMP TYPE LIMG-545WP, REFERENCE DWG. NO. RA-23304, MFR: TAIKO KIKAI INDUSTRIES CO., LTD., JAPAN | GAUGE, OIL LEVEL, P/N 31, FOR PSA VACUUM PUMP TYPE LIMG-545WP, REFERENCE DWG. NO. RA-23304, MFR: TAIKO KIKAI INDUSTRIES CO., LTD., JAPAN | PC | 0 | 0 | CRITICAL | B | PD | 3000 | ERSA | OTHERS |  |  |  | EX
937294 | PSR937294 | Yes | GAUGE, OIL, CVV4185, L: 108, A: 49, B: 69, PART NUMBER: AT2015G, FOR CYCLO DRIVE SPEED REDUCER MODEL CVVM15-6185-35; MFR: SUMITOMO HEAVY INDUSTRIES LTD. | GAUGE, OIL, CVV4185, L: 108, A: 49, B: 69, PART NUMBER: AT2015G, FOR CYCLO DRIVE SPEED REDUCER MODEL CVVM15-6185-35; MFR: SUMITOMO HEAVY INDUSTRIES LTD. | PC | 0 | 0 | CONSUMABLES | C | PD | 5110 | ERSA | OTHERS |  |  |  | EX |  |  | SUMITOMO (SHI) CYCLO DRIVE ASIA PACIFIC PTE. LTD
937259 | PSR937259 | Yes | GAUGE, OIL, CVV4195, PART NUMBER: AT2016G, FOR CYCLO DRIVE SPEED REDUCER MODEL CVVM20-6195-35; MFR: SUMITOMO HEAVY INDUSTRIES LTD. | GAUGE, OIL, CVV4195, PART NUMBER: AT2016G, FOR CYCLO DRIVE SPEED REDUCER MODEL CVVM20-6195-35; MFR: SUMITOMO HEAVY INDUSTRIES LTD. | PC | 0 | 0 | CONSUMABLES | C | PD | 5110 | ERSA | OTHERS |  |  |  | EX |  |  | SUMITOMO (SHI) CYCLO DRIVE ASIA PACIFIC PTE. LTD
937277 | PSR937277 | Yes | GAUGE, OIL, CVV4205-4245, PART NUMBER: AU2341G, FOR CYCLO DRIVE SPEED REDUCER MODEL CVVM30-6215-43; MFR: SUMITOMO HEAVY INDUSTRIES LTD. | GAUGE, OIL, CVV4205-4245, PART NUMBER: AU2341G, FOR CYCLO DRIVE SPEED REDUCER MODEL CVVM30-6215-43; MFR: SUMITOMO HEAVY INDUSTRIES LTD. | PC | 0 | 0 | CONSUMABLES | C | PD | 5110 | ERSA | OTHERS |  |  |  | EX |  |  | SUMITOMO (SHI) CYCLO DRIVE ASIA PACIFIC PTE. LTD
040625 | PSR040625 | Yes | GAUGE, OIL, MATERIAL: ACRYLE, POSITION NO.: 21, REFERENCE DWG NO.: 3M-RE-150MPJSE; FOR OXYGEN BLOWER, MODEL: RE-150MP, MFR: TAIKO KIKAI INDUSTRIES CO.,LTD. | GAUGE, OIL, MATERIAL: ACRYLE, POSITION NO.: 21, REFERENCE DWG NO.: 3M-RE-150MPJSE; FOR OXYGEN BLOWER, MODEL: RE-150MP, MFR: TAIKO KIKAI INDUSTRIES CO.,LTD. | PC | 0 | 0 | CONSUMABLES | C | PD | 5110 | ERSA | OTHERS |  |  |  | EX
040584 | PSR040584 | Yes | GAUGE, OIL, MATERIAL: ACRYLE, POSITION NO.: 41, REFERENCE DWG NO.: 3M-RF-245MPJSE; FOR OXYGEN BLOWER, MODEL: RF-245MP, MFR: TAIKO KIKAI INDUSTRIES CO.,LTD. | GAUGE, OIL, MATERIAL: ACRYLE, POSITION NO.: 41, REFERENCE DWG NO.: 3M-RF-245MPJSE; FOR OXYGEN BLOWER, MODEL: RF-245MP, MFR: TAIKO KIKAI INDUSTRIES CO.,LTD. | PC | 0 | 0 | CONSUMABLES | C | PD | 5110 | ERSA | OTHERS |  |  |  | EX
040629 | PSR040629 | Yes | GAUGE, OIL, MATERIAL: GLASS, POSITION NO.: 31, REFERENCE DWG NO.: 3M-RE-150MPJSE; FOR OXYGEN BLOWER, MODEL: RE-150MP, MFR: TAIKO KIKAI INDUSTRIES CO.,LTD. | GAUGE, OIL, MATERIAL: GLASS, POSITION NO.: 31, REFERENCE DWG NO.: 3M-RE-150MPJSE; FOR OXYGEN BLOWER, MODEL: RE-150MP, MFR: TAIKO KIKAI INDUSTRIES CO.,LTD. | PC | 0 | 0 | CONSUMABLES | C | PD | 5110 | ERSA | OTHERS |  |  |  | EX
040585 | PSR040585 | Yes | GAUGE, OIL, MATERIAL: GLASS, POSITION NO.: 42, REFERENCE DWG NO.: 3M-RF-245MPJSE; FOR OXYGEN BLOWER, MODEL: RF-245MP, MFR: TAIKO KIKAI INDUSTRIES CO.,LTD. | GAUGE, OIL, MATERIAL: GLASS, POSITION NO.: 42, REFERENCE DWG NO.: 3M-RF-245MPJSE; FOR OXYGEN BLOWER, MODEL: RF-245MP, MFR: TAIKO KIKAI INDUSTRIES CO.,LTD. | PC | 0 | 0 | CONSUMABLES | C | PD | 5110 | ERSA | OTHERS |  |  |  | EX
948581 | PSR948581 | Yes | GAUGE, OIL, P/N 28, MATERIAL: C3604, FOR VPSA OXYGEN COMPRESSOR, TYPE: IRS-250A, MFG.NO.: 1101-0491, REFERENCE DWG. NO.: SB306330, MFR: ITO ENGINEERING CO., LTD. | GAUGE, OIL, P/N 28, MATERIAL: C3604, FOR VPSA OXYGEN COMPRESSOR, TYPE: IRS-250A, MFG.NO.: 1101-0491, REFERENCE DWG. NO.: SB306330, MFR: ITO ENGINEERING CO., LTD. | PC | 0 | 0 | CRITICAL | B | PD | 3020 | ERSA | OTHERS |  |  |  | EX
948123 | PSR948123 | Yes | GAUGE, OIL, P/N 29, MATERIAL:ACRYLE, FOR PSA OXYGEN COMPRESSOR, TYPE RF-245KP, MFG. NO. JS-0186, REFERENCE DWG. NO. 3M-RF-245KPJSE, MFR: TAIKO KIKAI INDUSTRIES CO., LTD., JAPAN | GAUGE, OIL, P/N 29, MATERIAL:ACRYLE, FOR PSA OXYGEN COMPRESSOR, TYPE RF-245KP, MFG. NO. JS-0186, REFERENCE DWG. NO. 3M-RF-245KPJSE, MFR: TAIKO KIKAI INDUSTRIES CO., LTD., JAPAN | PC | 0 | 0 | CRITICAL | B | PD | 3020 | ERSA | OTHERS |  |  |  | EX
948124 | PSR948124 | Yes | GAUGE, OIL, P/N 30, MATERIAL: GLASS, FOR PSA OXYGEN COMPRESSOR, TYPE RF-245KP, MFG. NO. JS-0186, REFERENCE DWG. NO. 3M-RF-245KPJSE, MFR: TAIKO KIKAI INDUSTRIES CO., LTD., JAPAN | GAUGE, OIL, P/N 30, MATERIAL: GLASS, FOR PSA OXYGEN COMPRESSOR, TYPE RF-245KP, MFG. NO. JS-0186, REFERENCE DWG. NO. 3M-RF-245KPJSE, MFR: TAIKO KIKAI INDUSTRIES CO., LTD., JAPAN | PC | 0 | 0 | CRITICAL | B | PD | 3020 | ERSA | OTHERS |  |  |  | EX
031587 | PSR031587 | Yes | GAUGE, PREASSURE, RANGE: 0 - 10 Kpa, FACE DIAMETER: 111 mm, LOWER MOUNT CONNECTION, 20 mm NPT, SPARE CODE: C0506.4.7, DRAWING NO: CN0536DD0506CP1-6; FOR PRE-HEATING SYSTEM, Ø3420x15810, F=2500m2, MFR: XUZHOU COMBUSTION CONTROL TECH. CO. | GAUGE, PREASSURE, RANGE: 0 - 10 Kpa, FACE DIAMETER: 111 mm, LOWER MOUNT CONNECTION, 20 mm NPT, SPARE CODE: C0506.4.7, DRAWING NO: CN0536DD0506CP1-6; FOR PRE-HEATING SYSTEM, Ø3420x15810, F=2500m2, MFR: XUZHOU COMBUSTION CONTROL TECH. CO. | PC | 0 | 0 | CONSUMABLES | C | PD | 5110 | ERSA | OTHERS |  |  |  | EX
045763 | PSR045763 | Yes | GAUGE, PRESSURE WITH ELECTRICAL OUTPUT SIGNAL: 4-20MA, MODEL: PGT23.100, NOMINAL SIZE: 100 MM, SCALE RANGE: 0-6 KG/CM2, PROCESS CONNECTION: G 1/2 B (MALE), 22 MM FLAT, DIAL: ALLUMINUM, WHITE, BLACK LETTERING, POWER SUPPLY: 24 VDC; MFR: WIKA | GAUGE, PRESSURE WITH ELECTRICAL OUTPUT SIGNAL: 4-20MA, MODEL: PGT23.100, NOMINAL SIZE: 100 MM, SCALE RANGE: 0-6 KG/CM2, PROCESS CONNECTION: G 1/2 B (MALE), 22 MM FLAT, DIAL: ALLUMINUM, WHITE, BLACK LETTERING, POWER SUPPLY: 24 VDC; MFR: WIKA | PC | 0 | 0 | CONSUMABLES | C | PD | 5110 | ERSA | OTHERS |  |  |  | EX |  |  | WIKA INSTRUMENTS PHILIPPINES INC.
017425 | PSR017425 | Yes | GAUGE, PRESSURE, -1000 ~ 1000 mm H2O, COMPOUND, INDICATING, 1/2 NPT CONNECTION, NOMINAL SIZE: 100 mm DIAMETER, PANEL MOUNT, DIRECT MOUNTING TYPE, MFR: NAGANO (NKS) | GAUGE, PRESSURE, -1000 ~ 1000 mm H2O, COMPOUND, INDICATING, 1/2 NPT CONNECTION, NOMINAL SIZE: 100 mm DIAMETER, PANEL MOUNT, DIRECT MOUNTING TYPE, MFR: NAGANO (NKS) | PC | 0 | 0 | CONSUMABLES | C | PD | 5110 | ERSA | OTHERS |  |  |  | EX
201635 | PSR201635 | Yes | PSRLT-4.91-MN-GAUGE, PRESSURE, 0~0.4 MPa, P/N BE10-133, COMPOUND, MFR: NKS | GAUGE, PRESSURE, 0~0.4 MPa, P/N BE10-133, COMPOUND, MFR: NKS | PC | 0 | 0 | CONSUMABLES | C | PD | 5110 | ERSA | OTHERS |  |  |  | EX |  |  | UP TOWN INDL SALES INC
016510 | PSR016510 | Yes | GAUGE, PRESSURE, 0~2 kg/cm2, 150 mm DIAMETER DIAL SIZE, JIS U1/2PT MALE BOTTOM CONNECTION, ELEMENT: BOURDON TYPE, MFR: NAGANO (NKS) | GAUGE, PRESSURE, 0~2 kg/cm2, 150 mm DIAMETER DIAL SIZE, JIS U1/2PT MALE BOTTOM CONNECTION, ELEMENT: BOURDON TYPE, MFR: NAGANO (NKS) | PC | 3 | 4 | CONSUMABLES | B | V1 | 5110 | ERSA | OTHERS |  |  |  | HB |  |  | FUJI TRADING CO., LTD.
510696 | PSR510696 | Yes | GAUGE, PRESSURE, 0~25 BAR, P/N 232.50.100, 100 mm DIAL SIZE, BOURDON TYPE, MEDIUM O2, STEM MOUNTING, BOTTOM CONNECTION, R1/2 MALE PROCESS CONNECTION, ACC. DIN16 288, ACCURACY: 1, CASING & ELEMENT MAT'L: 1.4571, BLOW OUT, OIL & GREASE FREE, | GAUGE, PRESSURE, 0~25 BAR, P/N 232.50.100, 100 mm DIAL SIZE, BOURDON TYPE, MEDIUM O2, STEM MOUNTING, BOTTOM CONNECTION, R1/2 MALE PROCESS CONNECTION, ACC. DIN16 288, ACCURACY: 1, CASING & ELEMENT MAT'L: 1.4571, BLOW OUT, OIL & GREASE FREE, +18 TO 38°C AMBIENT TEMPERATURE, DEGREE OF PROTECTION (FRONT SAFETY GLASS): IP45, MFR: WIKA | PC | 2 | 3 | CONSUMABLES | B | V1 | 5110 | ERSA | OTHERS |  |  |  | HB |  |  | WATCHDOG AUTOMATION SALES & SERVICES
019411 | PSR019411 | Yes | GAUGE, PRESSURE, 0~3 kg/cm2, 3/8” NPT BOTTOM CONNECTION, WALL MOUNTED, OIL FILLED, MATERIAL: SUS 316, 100 mm FACE DIAL, MFR: NKS / WIKA | GAUGE, PRESSURE, 0~3 kg/cm2, 3/8” NPT BOTTOM CONNECTION, WALL MOUNTED, OIL FILLED, MATERIAL: SUS 316, 100 mm FACE DIAL, MFR: NKS / WIKA | PC | 0 | 0 | CONSUMABLES | C | PD | 5110 | ERSA | OTHERS |  |  |  | EX |  |  | UP TOWN INDL SALES INC
017424 | PSR017424 | Yes | GAUGE, PRESSURE, 0~3 kgf/cm2, INDICATING, 1/2 NPT CONNECTION, NOMINAL SIZE: 100 mm DIAMETER, PANEL MOUNT, DIRECT MOUNTING TYPE, MFR: NAGANO (NKS) | GAUGE, PRESSURE, 0~3 kgf/cm2, INDICATING, 1/2 NPT CONNECTION, NOMINAL SIZE: 100 mm DIAMETER, PANEL MOUNT, DIRECT MOUNTING TYPE, MFR: NAGANO (NKS) | PC | 0 | 0 | CONSUMABLES | C | PD | 5110 | ERSA | OTHERS |  |  |  | EX |  |  | UP TOWN INDL SALES INC
120129 | PSR120129 | Yes | GAUGE, PRESSURE, 0~30 mm HG, VACUUM, 4-1/2GAUGE, VACUUM PRESSURE, 0~760 mm HG (30 IN HG), 115 mm DIAL SIZE; 25 M HG (1 HG) GRADUATION MARK, 100 mm HG (5 HG) FIGURE INTERVAL, BRONZE BOURDON TUBE, BOTTOM | GAUGE, PRESSURE, 0~30 mm HG, VACUUM, 4-1/2GAUGE, VACUUM PRESSURE, 0~760 mm HG (30 IN HG), 115 mm DIAL SIZE; 25 M HG (1 HG) GRADUATION MARK, 100 mm HG (5 HG) FIGURE INTERVAL, BRONZE BOURDON TUBE, BOTTOM | PC | 0 | 0 | CONSUMABLES | C | PD | 5110 | ERSA | OTHERS |  |  |  | EX |  |  | INDUSTRIAL CONTROLS SYSTEMS INC
946837 | PSR946837 | Yes | GAUGE, PRESSURE, 0~4 BAR, MODEL: 990.27, DIAPHRAGM SEAL WITH FLANGE CONNECTION, FLANGE: DN 50, WETTED PARTS: HASTELLOY C22 (2.4602), MAKER: WIKA ALEXANDER WIEGAND SE & Co. KG | GAUGE, PRESSURE, 0~4 BAR, MODEL: 990.27, DIAPHRAGM SEAL WITH FLANGE CONNECTION, FLANGE: DN 50, WETTED PARTS: HASTELLOY C22 (2.4602), MAKER: WIKA ALEXANDER WIEGAND SE & Co. KG | SE | 0 | 0 | CRITICAL | B | PD | 5110 | ERSA | OTHERS |  |  |  | EX |  |  | RS COMPONENTS CORPORATION
017426 | PSR017426 | Yes | GAUGE, PRESSURE, 0~4 kgf/cm2, INDICATING, 1/2 NPT CONNECTION, NOMINAL SIZE: 100 mm DIAMETER, PANEL MOUNT, DIRECT MOUNTING TYPE, MFR: NAGANO (NKS) | GAUGE, PRESSURE, 0~4 kgf/cm2, INDICATING, 1/2 NPT CONNECTION, NOMINAL SIZE: 100 mm DIAMETER, PANEL MOUNT, DIRECT MOUNTING TYPE, MFR: NAGANO (NKS) | PC | 2 | 2 | CONSUMABLES | B | V1 | 5110 | ERSA | OTHERS |  |  |  | HB |  |  | FUJI TRADING CO., LTD.
457674 | PSR457674 | Yes | GAUGE, PRESSURE, 0~400 psi / 0~2800 kPa; GAS SERVICE: ACETYLENE; DUAL SCALE: psI/kPa; DIAL SIZE: 2-1/2; CASE: POLISHED BRASS, LOW PRESSURE; FIGURE INTERVALS: 100 psi; GRADUATION MARKS: 10 psi; ACCURACY: ±3-2-3% OF SPAN (GRAD | GAUGE, PRESSURE, 0~400 psi / 0~2800 kPa; GAS SERVICE: ACETYLENE; DUAL SCALE: psI/kPa; DIAL SIZE: 2-1/2; CASE: POLISHED BRASS, LOW PRESSURE; FIGURE INTERVALS: 100 psi; GRADUATION MARKS: 10 psi; ACCURACY: ±3-2-3% OF SPAN (GRAD E B); CONNECTION: BOTTOM STYLE, SIZE 1/4-18 NPT MALE BRASS; BOURDON TUBE: PHOSPHOR BRONZE; LENS MATERIAL: ONE-PIECE TWIST ON POLYCARBONATE; SPEC NO. 164289A; BRAND/MODEL: AMETEK® USG®; MFR: U.S. GAUGE, U.S.A.; FOR WELDING AND COMPRESSED GAS REGULATOR | PC | 0 | 0 | CONSUMABLES | C | PD | 3020 | ERSA | OTHERS |  |  |  | EX |  |  | DELUXE INDUSTRIAL SUPPLIES CORPORATION
120134 | PSR120134 | Yes | GAUGE, PRESSURE, 0-0.5 KG/CM2, 100MM DIAL SIZE, U1/2 NPT, TYPE A, STEM MOUNTING, WEATHERPROOF, MODEL BE10-143-H-0.5K, BRAND: NKS | GAUGE, PRESSURE, 0-0.5 KG/CM2, 100MM DIAL SIZE, U1/2 NPT, TYPE A, STEM MOUNTING, WEATHERPROOF, MODEL BE10-143-H-0.5K, BRAND: NKS | PC | 1 | 1 | CONSUMABLES | B | V1 | 5110 | ERSA | OTHERS |  |  |  | HB |  |  | FUJI TRADING CO., LTD.
011282 | PSR011282 | Yes | GAUGE, PRESSURE, 0-1 MPa, MODEL:BC12-13, PRESSURE RANGE: 75 MM DIAMETER DIAL SIZE, STEM MOUNTING, CONNECTION: 3/8 NPT, WETTED PARTS MATERIAL: BOURDON TUBE AND SOCKET, SUS 316 STAINLESS STEEL, MFR: NKS | GAUGE, PRESSURE, 0-1 MPa, MODEL:BC12-13, PRESSURE RANGE: 75 MM DIAMETER DIAL SIZE, STEM MOUNTING, CONNECTION: 3/8 NPT, WETTED PARTS MATERIAL: BOURDON TUBE AND SOCKET, SUS 316 STAINLESS STEEL, MFR: NKS | SE | 3 | 5 | CONSUMABLES | B | V1 | 5110 | ERSA | OTHERS |  |  |  | HB |  |  | FUJI TRADING CO., LTD.
608966 | PSR608966 | Yes | GAUGE, PRESSURE, 0-10 BAR, 160MM DIAL DIA, WITH CONTACT, MEASURING SYSTEM: BOURDON TUBE, ACCURACY: 1, MOUNTING: STEM, PROCESS CONNECTION: R½ MALE NACH DIN 16288, CASING/ELEMENT MATERIAL: 1.4571, 16 TO 38°C AMBIENT TEMPERATURE, FREE | GAUGE, PRESSURE, 0-10 BAR, 160MM DIAL DIA, WITH CONTACT, MEASURING SYSTEM: BOURDON TUBE, ACCURACY: 1, MOUNTING: STEM, PROCESS CONNECTION: R½ MALE NACH DIN 16288, CASING/ELEMENT MATERIAL: 1.4571, 16 TO 38°C AMBIENT TEMPERATURE, FREE OF OIL GREASE, OXYGEN SERVICE, LIMIT SWITCH INDUCTIVE CONTACT: TYPE 831.1, SWITCH RATING: CA.20, DEGREE OF PROTECTION: JP45, LINDE IDENT NO. 193002, MEDIUM AIR, TYPE 232.50.160.831.1, MANUFACTURER: WIKA | PC | 0 | 0 | CONSUMABLES | C | PD | 5110 | ERSA | OTHERS |  |  |  | EX
613507 | PSR613507 | Yes | GAUGE, PRESSURE, 0-10 BAR, BOURDON TYPE, 100MM DIAL DIA, MEASURING SYSTEM: BOURDON TUBE, ACCURACY: 1, MOUNTING: STEM, PROCESS CONNECTION: R½ MALE ACC. DIN 16288, CASING/ELEMENT MATERIAL: 1.4571, 18 TO 38°C AMBIENT TEMPERATURE, FREE | GAUGE, PRESSURE, 0-10 BAR, BOURDON TYPE, 100MM DIAL DIA, MEASURING SYSTEM: BOURDON TUBE, ACCURACY: 1, MOUNTING: STEM, PROCESS CONNECTION: R½ MALE ACC. DIN 16288, CASING/ELEMENT MATERIAL: 1.4571, 18 TO 38°C AMBIENT TEMPERATURE, FREE OF OIL GREASE, OXYGEN SERVICE, BLOWOUT DISC, FREE OF NON FERROUS METAL, DEGREE OF PROTECTION (FRONT SAFETY GLASS): IP 45, MEDIUM WATER, TYPE 232.50.100, MANUFACTURER: WIKA | PC | 0 | 0 | CONSUMABLES | C | PD | 5110 | ERSA | OTHERS |  |  |  | EX |  |  | PT. KOINJAYA CO., LTD.
104520 | PSR104520 | Yes | GAUGE, PRESSURE, 0-10 KG/CM2, 100 MM DIAL DIAMETER, MODEL AE15-261-4C012, PANEL MOUNT, MOUNTING: TYPE D (MOUNTING HOLE); CONNECTION: 1/2NPT; WETTED PARTS MATERIAL: GENERAL USE; VIBRATION PROOF TYPE; POINTER: ZERO ADJUSTABLE | GAUGE, PRESSURE, 0-10 KG/CM2, 100 MM DIAL DIAMETER, MODEL AE15-261-4C012, PANEL MOUNT, MOUNTING: TYPE D (MOUNTING HOLE); CONNECTION: 1/2NPT; WETTED PARTS MATERIAL: GENERAL USE; VIBRATION PROOF TYPE; POINTER: ZERO ADJUSTABLE (MICRO METER TYPE); WINDOW: TEMPERED GLASS; CLASS: JIS ACCURACY ±1.6%; MFR: NAGANO KEIKI CO., LTD., JAPAN | PC | 1 | 1 | CRITICAL | B | V1 | 5110 | ERSA | OTHERS |  |  |  | HB |  |  | GENERAL EXPORTATION (H.K.) CO., LTD.
120649 | PSR120649 | Yes | GAUGE, PRESSURE, 0-10 KG/CM2, 100 MM DIAL SIZE, DIAPHRAGM-SEAL TYPE, ACCURACY: +/-1.0% F.S., DIRECT TYPE STEM MOUNTING, WEATHERPROOF, CORROSIVE RESISTANT, BOTTOM CONNECTION, SUS316+TEFLON ELEMENT MATERIAL, S25C+TEFLON | GAUGE, PRESSURE, 0-10 KG/CM2, 100 MM DIAL SIZE, DIAPHRAGM-SEAL TYPE, ACCURACY: +/-1.0% F.S., DIRECT TYPE STEM MOUNTING, WEATHERPROOF, CORROSIVE RESISTANT, BOTTOM CONNECTION, SUS316+TEFLON ELEMENT MATERIAL, S25C+TEFLON COATING SOCKET MATERIAL, JIS 25A, FF JIS 10 K PROCESS CONNECTION, ZERO ADJUSTMENT WITH BLOW-OUT PLUG, -50~+100 DEG. C, CLASS A, MAKER: NKS | PC | 0 | 0 | CONSUMABLES | C | PD | 5110 | ERSA | OTHERS |  |  |  | EX
120203 | PSR120203 | Yes | GAUGE, PRESSURE, 0-10 KG/CM², 100MMD DIAL SIZE, JIS U½PT MALE BOTTOM CONNECTION, ELEMENT: BOURDON TYPE, MANUFACTURER: NAGANO (NKS) | GAUGE, PRESSURE, 0-10 KG/CM², 100MMD DIAL SIZE, JIS U½PT MALE BOTTOM CONNECTION, ELEMENT: BOURDON TYPE, MANUFACTURER: NAGANO (NKS) | PC | 8 | 12 | CONSUMABLES | B | V1 | 5110 | ERSA | OTHERS |  |  |  | HB |  |  | DREAM BANK & CO., LTD.
120654 | PSR120654 | Yes | GAUGE, PRESSURE, 0-150 kg/cm2, 100 mm DIAL SIZE, 1/2 PT, TYPE A; MALE BOTTOM CONNECTIONS, SUS 316 BOURDON TUBE AND SOCKET | GAUGE, PRESSURE, 0-150 kg/cm2, 100 mm DIAL SIZE, 1/2 PT, TYPE A; MALE BOTTOM CONNECTIONS, SUS 316 BOURDON TUBE AND SOCKET | PC | 3 | 4 | CONSUMABLES | B | V1 | 5110 | ERSA | OTHERS |  |  |  | HB |  |  | UP TOWN INDL SALES INC
120189 | PSR120189 | Yes | GAUGE, PRESSURE, 0-150 kg/cm2, 200 mm DIAL SIZE, U1/2 NPT, TYPE B; 2 kg/cm2 GRADUATION MARK, 30 kg/cm2 FIGURE INTERVAL, BRONZE BOURDON | GAUGE, PRESSURE, 0-150 kg/cm2, 200 mm DIAL SIZE, U1/2 NPT, TYPE B; 2 kg/cm2 GRADUATION MARK, 30 kg/cm2 FIGURE INTERVAL, BRONZE BOURDON | PC | 0 | 0 | CONSUMABLES | C | PD | 5110 | ERSA | OTHERS |  |  |  | EX
120778 | PSR120778 | Yes | GAUGE, PRESSURE, 0-2 KG/CM², CONNECTION: 1/8 NPT, BACK CONNECTION, FOR POSITIONER, MANUFACTURER: ASAHI | GAUGE, PRESSURE, 0-2 KG/CM², CONNECTION: 1/8 NPT, BACK CONNECTION, FOR POSITIONER, MANUFACTURER: ASAHI | PC | 0 | 0 | CONSUMABLES | C | PD | 5110 | ERSA | OTHERS |  |  |  | EX |  |  | P.T. CERNA CORPORATION
120332 | PSR120332 | Yes | GAUGE, PRESSURE, 0-2000 MM H2O, MODEL GL20-231, 100MM DIAL ZISE, 3/8 NPT, 10MMH2O GRADUATION MARK, 500MMH2O FIGURE INTERVAL, PHOSPHOR BRONZE BELLOWS AND BRASS SOCKET, BOTTOM CONNECTED, BACK MOUNTED FLANGE, BLACK FINISH CASING, MAKER: NKS | GAUGE, PRESSURE, 0-2000 MM H2O, MODEL GL20-231, 100MM DIAL ZISE, 3/8 NPT, 10MMH2O GRADUATION MARK, 500MMH2O FIGURE INTERVAL, PHOSPHOR BRONZE BELLOWS AND BRASS SOCKET, BOTTOM CONNECTED, BACK MOUNTED FLANGE, BLACK FINISH CASING, MAKER: NKS | PC | 0 | 0 | CONSUMABLES | C | PD | 5110 | ERSA | OTHERS |  |  |  | EX |  |  | UP TOWN INDL SALES INC
012947 | PSR012947 | Yes | GAUGE, PRESSURE, 0-4000 psi (0-28000 kPa), CONNECTION: MALE 1/4” NPT, DIAL SIZE: 60 mm , ELEMENT: BOURDON, MRF: WIKA / NKS | GAUGE, PRESSURE, 0-4000 psi (0-28000 kPa), CONNECTION: MALE 1/4” NPT, DIAL SIZE: 60 mm , ELEMENT: BOURDON, MRF: WIKA / NKS | PC | 0 | 0 | CONSUMABLES | B | PD | 5110 | ERSA | OTHERS |  |  |  | EX
120738 | PSR120738 | Yes | GAUGE, PRESSURE, 0-6 KGF/CM2, 100MM DIAL SIZE, ½PT MALE BOTTOM CONNECTION, VIBRATION RESISTANT, STAINLESS BOURDON TUBE, 0.2 KG/CM2 GRADUATION MARK, HEAVY DUTY & WEATHERPROOF, OUTDOOR INSTALLATION, W/ZERO ADJUSTMENT, DIAL CASE CAN BE | GAUGE, PRESSURE, 0-6 KGF/CM2, 100MM DIAL SIZE, ½PT MALE BOTTOM CONNECTION, VIBRATION RESISTANT, STAINLESS BOURDON TUBE, 0.2 KG/CM2 GRADUATION MARK, HEAVY DUTY & WEATHERPROOF, OUTDOOR INSTALLATION, W/ZERO ADJUSTMENT, DIAL CASE CAN BE REMOVED EASILY, BRAND: NKS | PC | 10 | 20 | CONSUMABLES | B | V1 | 5110 | ERSA | OTHERS |  |  |  | HB |  |  | FUJI TRADING CO., LTD.
599708 | PSR599708 | Yes | PSRLT-5.51-MN-GAUGE, PRESSURE, 0-7 kg/cm2 SCALE, 100 mm DIAL SIZE, A SHAPE OF CASE, U 1/2 PT BOTTOM CONNECTION, HEAT AND VIBRATION PROOF, WEATHERPROOF, JIS SUS316 SOCKET AND BOURDON, DIAPHRAGM SEAL TYPE, FLANGE MOUNTED, | GAUGE, PRESSURE, 0-7 kg/cm2 SCALE, 100 mm DIAL SIZE, A SHAPE OF CASE, U 1/2 PT BOTTOM CONNECTION, HEAT AND VIBRATION PROOF, WEATHERPROOF, JIS SUS316 SOCKET AND BOURDON, DIAPHRAGM SEAL TYPE, FLANGE MOUNTED, SUS316 FLANGE MATERIAL, METAL CASE MATERIAL, 98.5% SULFURIC ACID AT 150 DEG C, 4 PCS FLANGE MOUNTING BOLT HOLES, 75 mm BOLT HOLE CENTER MOUNTING FLANGE, HC276 DIAPHRAGM, WITH ZERO ADJUSTER, MFR: WIKA OR EQUIVALENT | PC | 0 | 0 | CONSUMABLES | C | PD | 5110 | ERSA | OTHERS |  |  |  | EX |  |  | DREAM BANK & CO., LTD.
053676 | PSR053676 | Yes | GAUGE, PRESSURE, 2.5 DIAL FACE, 0-15 PSI / 100 KPA, 1/4 NPT BOTTOM CONNECTION, BRASS THREAD, DRY TYPE, PLAIN TYPE WITH 1/4 NPT AND 1/2 NPT BUSHINGS | GAUGE, PRESSURE, 2.5 DIAL FACE, 0-15 PSI / 100 KPA, 1/4 NPT BOTTOM CONNECTION, BRASS THREAD, DRY TYPE, PLAIN TYPE WITH 1/4 NPT AND 1/2 NPT BUSHINGS | PC | 0 | 0 | CONSUMABLES | C | PD | 5110 | ERSA | OTHERS |  |  |  | EX
058653 | PSR058653 | Yes | GAUGE, PRESSURE, 250 KGF/CM2 (0~3500 PSI), GLYCERINE LIQUID FILLED, 100 MM FACE DIAMETER, TYPE/SIZE: GV42-183, AT3/8 100, BOTTOM CONNECTION, MFR: NAGANO KEIKI, JAPAN | GAUGE, PRESSURE, 250 KGF/CM2 (0~3500 PSI), GLYCERINE LIQUID FILLED, 100 MM FACE DIAMETER, TYPE/SIZE: GV42-183, AT3/8 100, BOTTOM CONNECTION, MFR: NAGANO KEIKI, JAPAN | PC | 0 | 0 | CONSUMABLES | C | PD | 5110 | ERSA | OTHERS |  |  |  | EX
535566 | PSR535566 | Yes | PSRLT-3.99-MN-GAUGE, PRESSURE, -76CMHG-10 kg/cm2 WITH 2 SWITCH, COMPOUND, 100 mm D,PF3/8 BOTTOM CONNECTION | GAUGE, PRESSURE, -76CMHG-10 kg/cm2 WITH 2 SWITCH, COMPOUND, 100 mm D,PF3/8 BOTTOM CONNECTION | PC | 0 | 0 | CONSUMABLES | C | PD | 5110 | ERSA | OTHERS |  |  |  | EX |  |  | UP TOWN INDL SALES INC
949134 | PSR949134 | Yes | GAUGE, PRESSURE, CONNECTION: 1/4", ARTICLE NUMBER: S6.033.14, FOR OIL MIST SEPARATOR OF SATURATED STEAM TURBOSET OF BACKING PRESSURE, TYPE: GTW + B5S-5, TURBINE SERIAL NO.: 21227, MFR: FRANKE FILTER | GAUGE, PRESSURE, CONNECTION: 1/4", ARTICLE NUMBER: S6.033.14, FOR OIL MIST SEPARATOR OF SATURATED STEAM TURBOSET OF BACKING PRESSURE, TYPE: GTW + B5S-5, TURBINE SERIAL NO.: 21227, MFR: FRANKE FILTER | PC | 0 | 0 | CRITICAL | B | PD | 5110 | ERSA | OTHERS |  |  |  | EX
051237 | PSR051237 | Yes | GAUGE, PRESSURE, DIAPHRAGM SEAL TYPE, 0~4 KPA, MODEL: YP-100HF+F4/F4, 100 MM DIAL DIAMETER, WHITE BLACK DIAL COLOR, SS304 MOVEMENT MATERIAL, SS304 CASE MATERIAL, IP65 CASE RATING, FLANGE DN50 ANSI B16.5 150# RF PROCESS CONNECTION | GAUGE, PRESSURE, DIAPHRAGM SEAL TYPE, 0~4 KPA, MODEL: YP-100HF+F4/F4, 100 MM DIAL DIAMETER, WHITE BLACK DIAL COLOR, SS304 MOVEMENT MATERIAL, SS304 CASE MATERIAL, IP65 CASE RATING, FLANGE DN50 ANSI B16.5 150# RF PROCESS CONNECTION , SS316L+PTFE FLANGE MATERIAL, GLASS LENS MATERIAL; ACCEPTABLE MFR: SIC, WIKA OR NAGANO | PC | 0 | 0 | CONSUMABLES | C | PD | 5110 | ERSA | OTHERS |  |  |  | EX |  |  | ROENTGEN SEPARATION TECHNOLOGIES (RST) INC.
013582 | PSR013582 | Yes | GAUGE, PRESSURE, MODEL NAME: SC21-134-843B BE10-311, DIAPHRAGM-SEAL TYPE, MODEL 200, FLANGE MOUNTED, NOMINAL SIZE: 15A, FLUID: HIGH CORROSION AND HIGH VISCOSITY FLUID, RANGE: 0~0.6 MPA/0~6 KG KM, MFR: NAGANO KEIKE CO.LTD | GAUGE, PRESSURE, MODEL NAME: SC21-134-843B BE10-311, DIAPHRAGM-SEAL TYPE, MODEL 200, FLANGE MOUNTED, NOMINAL SIZE: 15A, FLUID: HIGH CORROSION AND HIGH VISCOSITY FLUID, RANGE: 0~0.6 MPA/0~6 KG KM, MFR: NAGANO KEIKE CO.LTD | PC | 5 | 8 | CONSUMABLES | B | V1 | 5110 | ERSA | OTHERS |  |  |  | HB |  |  | DREAM BANK & CO., LTD.
120223 | PSR120223 | Yes | GAUGE, PRESSURE, MODEL: GV42-164-2000000XXXX0, DIAL SIZE: 116 MM DIA. IN THROTTLE, MAX. OPERATION TEMP.: 45 DEG. CELCIUS, CONNECTION: ½ NPT, WETTED PARTS MATERIAL: SUS 316L, PRESSURE RANGE: 0~0.6 MPA | GAUGE, PRESSURE, MODEL: GV42-164-2000000XXXX0, DIAL SIZE: 116 MM DIA. IN THROTTLE, MAX. OPERATION TEMP.: 45 DEG. CELCIUS, CONNECTION: ½ NPT, WETTED PARTS MATERIAL: SUS 316L, PRESSURE RANGE: 0~0.6 MPA ACCURACY: STANDARD, WINDOW: STANDARD (ORGANIC GLASS), TREATMENT: NIL, THROTTLE: COMPLETE WITH FS10-013 (STANDARD), DOCUMENT: NIL, MFR: DAINAN / NAGANO KEIKI | PC | 0 | 0 | CONSUMABLES | C | PD | 5110 | ERSA | OTHERS |  |  |  | EX
032252 | PSR032252 | Yes | GAUGE, PRESSURE, OIL FILLED, PRESSURE RANGE: 0~1 MPa, MATERIAL: 304SS, SPARE CODE: C0904.1.6; FOR DEMINERALIZATION SYSTEM UPGRADING | GAUGE, PRESSURE, OIL FILLED, PRESSURE RANGE: 0~1 MPa, MATERIAL: 304SS, SPARE CODE: C0904.1.6; FOR DEMINERALIZATION SYSTEM UPGRADING | PC | 0 | 0 | CONSUMABLES | C | PD | 5100 | ERSA | OTHERS |  |  |  | EX
031999 | PSR031999 | Yes | GAUGE, PRESSURE, OIL-FILLED, CAPSULE, P/N YEN-100H, PRESSURE RANGE: 0 - 60Kpa, SPARE CODE: A.Instr.26; MFR: CHONGQING KUNLUN INSTRUMENT CO., LTD. | GAUGE, PRESSURE, OIL-FILLED, CAPSULE, P/N YEN-100H, PRESSURE RANGE: 0 - 60Kpa, SPARE CODE: A.Instr.26; MFR: CHONGQING KUNLUN INSTRUMENT CO., LTD. | PC | 0 | 0 | CONSUMABLES | C | PD | 5110 | ERSA | OTHERS |  |  |  | EX
032168 | PSR032168 | Yes | GAUGE, PRESSURE, OIL-FILLED, P/N Y-60, PRESSURE RANGE: 0-16Mpa, SPARE CODE: A0605.2.3; FOR TAILINGS THICKENER | GAUGE, PRESSURE, OIL-FILLED, P/N Y-60, PRESSURE RANGE: 0-16Mpa, SPARE CODE: A0605.2.3; FOR TAILINGS THICKENER | PC | 0 | 0 | CONSUMABLES | B | PD | 5110 | ERSA | OTHERS |  |  |  | EX
051622 | PSR051622 | Yes | GAUGE, PRESSURE, P/N A1058, FOR PNEUMATIC CIRCUIT LINE OF PNEUMATIC CONVEYING; MFR: SCHENCK PROCESS | GAUGE, PRESSURE, P/N A1058, FOR PNEUMATIC CIRCUIT LINE OF PNEUMATIC CONVEYING; MFR: SCHENCK PROCESS | PC | 0 | 0 | CONSUMABLES | C | PD | 5110 | ERSA | OTHERS |  |  |  | EX
051613 | PSR051613 | Yes | GAUGE, PRESSURE, P/N A21102, FOR PNEUMATIC CIRCUIT LINE OF PNEUMATIC CONVEYING; MFR: SCHENCK PROCESS | GAUGE, PRESSURE, P/N A21102, FOR PNEUMATIC CIRCUIT LINE OF PNEUMATIC CONVEYING; MFR: SCHENCK PROCESS | PC | 0 | 0 | CONSUMABLES | C | PD | 5110 | ERSA | OTHERS |  |  |  | EX
051619 | PSR051619 | Yes | GAUGE, PRESSURE, P/N A21552, FOR PNEUMATIC CIRCUIT LINE OF PNEUMATIC CONVEYING; MFR: SCHENCK PROCESS | GAUGE, PRESSURE, P/N A21552, FOR PNEUMATIC CIRCUIT LINE OF PNEUMATIC CONVEYING; MFR: SCHENCK PROCESS | PC | 0 | 0 | CONSUMABLES | C | PD | 5110 | ERSA | OTHERS |  |  |  | EX
051620 | PSR051620 | Yes | GAUGE, PRESSURE, P/N A21646, FOR PNEUMATIC CIRCUIT LINE OF PNEUMATIC CONVEYING; MFR: SCHENCK PROCESS | GAUGE, PRESSURE, P/N A21646, FOR PNEUMATIC CIRCUIT LINE OF PNEUMATIC CONVEYING; MFR: SCHENCK PROCESS | PC | 0 | 0 | CONSUMABLES | C | PD | 5110 | ERSA | OTHERS |  |  |  | EX
031797 | PSR031797 | Yes | GAUGE, PRESSURE, P/N R412004417, OUTOTEC P/N 599244, RANGE: 0-10 BAR, FOR MAIN SUPPLY; FOR ANODE CASTING (MECHANICAL WEAR/OPERATIONAL PARTS), BRAND: REXROTH | GAUGE, PRESSURE, P/N R412004417, OUTOTEC P/N 599244, RANGE: 0-10 BAR, FOR MAIN SUPPLY; FOR ANODE CASTING (MECHANICAL WEAR/OPERATIONAL PARTS), BRAND: REXROTH | PC | 0 | 0 | CONSUMABLES | C | PD | 5110 | ERSA | OTHERS |  |  |  | EX
030864 | PSR030864 | Yes | GAUGE, PRESSURE, P/N YEN-100H, 0-60KPA, FACE DIAMETER: 104 mm, 1/2 NPT, OIL FILLED, LOWER MOUNT CONNECTION, SPARE CODE: A.Instr.144; FOR INSTRUMENT, MFR: JIANGXI SIC | GAUGE, PRESSURE, P/N YEN-100H, 0-60KPA, FACE DIAMETER: 104 mm, 1/2 NPT, OIL FILLED, LOWER MOUNT CONNECTION, SPARE CODE: A.Instr.144; FOR INSTRUMENT, MFR: JIANGXI SIC | PC | 1 | 1 | CONSUMABLES | B | V1 | 5100 | ERSA | OTHERS |  |  |  | HB |  |  | GENERAL EXPORTATION (H.K.) CO., LTD.
030870 | PSR030870 | Yes | GAUGE, PRESSURE, P/N YEN-100H, -10-1KPA, 1/2 NPT, OIL FILLED, FACE DIAMETER: 100 mm, LOWER MOUNT CONNECTION, SPARE CODE: A.Instr.149; FOR INSTRUMENT, MFR: JIANGXI SIC | GAUGE, PRESSURE, P/N YEN-100H, -10-1KPA, 1/2 NPT, OIL FILLED, FACE DIAMETER: 100 mm, LOWER MOUNT CONNECTION, SPARE CODE: A.Instr.149; FOR INSTRUMENT, MFR: JIANGXI SIC | PC | 0 | 0 | CONSUMABLES | C | PD | 5100 | ERSA | OTHERS |  |  |  | EX
030874 | PSR030874 | Yes | GAUGE, PRESSURE, P/N YPN-100HF/F4, 0-25KPA, OIL FILLED, 3/4 NPT, FACE DIAMETER: 100 mm, WITH FLANGE CONNECTION, O.D. 110 mm & 160 mm, I.D. 18 mm, I.D. 18mm, SUS316L, SPARE CODE: A.Instr.152; FOR INSTRUMENT, MFR: JIANGXI SIC | GAUGE, PRESSURE, P/N YPN-100HF/F4, 0-25KPA, OIL FILLED, 3/4 NPT, FACE DIAMETER: 100 mm, WITH FLANGE CONNECTION, O.D. 110 mm & 160 mm, I.D. 18 mm, I.D. 18mm, SUS316L, SPARE CODE: A.Instr.152; FOR INSTRUMENT, MFR: JIANGXI SIC | PC | 0 | 0 | CONSUMABLES | C | PD | 5100 | ERSA | OTHERS |  |  |  | EX
030878 | PSR030878 | Yes | GAUGE, PRESSURE, P/N YQFN-100, 0-10MPA, OIL FILLED, 1/2 NPT, FACE DIAMETER: 100 mm, LOWER MOUNT CONNECTION, SUS316L, SPARE CODE: A.Instr.156; FOR INSTRUMENT, MFR: JIANGXI SIC | GAUGE, PRESSURE, P/N YQFN-100, 0-10MPA, OIL FILLED, 1/2 NPT, FACE DIAMETER: 100 mm, LOWER MOUNT CONNECTION, SUS316L, SPARE CODE: A.Instr.156; FOR INSTRUMENT, MFR: JIANGXI SIC | PC | 1 | 1 | CONSUMABLES | B | V1 | 5100 | ERSA | OTHERS |  |  |  | HB |  |  | GENERAL EXPORTATION (H.K.) CO., LTD.
030866 | PSR030866 | Yes | GAUGE, PRESSURE, P/N YQFN-100MFB3/F4, 0-0.4MPA, OIL FILLED, FACE DIAMETER: 100 mm, WITH FLANGE CONNECTION, O.D. 110 mm, SUS 316L, 3/4, SPARE CODE: A.Instr.146; FOR INSTRUMENT, MFR: JIANGXI SIC | GAUGE, PRESSURE, P/N YQFN-100MFB3/F4, 0-0.4MPA, OIL FILLED, FACE DIAMETER: 100 mm, WITH FLANGE CONNECTION, O.D. 110 mm, SUS 316L, 3/4, SPARE CODE: A.Instr.146; FOR INSTRUMENT, MFR: JIANGXI SIC | PC | 0 | 0 | CONSUMABLES | C | PD | 5100 | ERSA | OTHERS |  |  |  | EX
030867 | PSR030867 | Yes | GAUGE, PRESSURE, P/N YQFN-100MFB3/F4, 0-1.0MPA, OIL FILLED, FACE DIAMETER: 100 mm, WITH FLANGE CONNECTION, O.D. 100 mm, SUS 316L, 3/4, SPARE CODE: A.Instr.147; FOR INSTRUMENT, MFR: JIANGXI SIC | GAUGE, PRESSURE, P/N YQFN-100MFB3/F4, 0-1.0MPA, OIL FILLED, FACE DIAMETER: 100 mm, WITH FLANGE CONNECTION, O.D. 100 mm, SUS 316L, 3/4, SPARE CODE: A.Instr.147; FOR INSTRUMENT, MFR: JIANGXI SIC | PC | 0 | 0 | CONSUMABLES | C | PD | 5100 | ERSA | OTHERS |  |  |  | EX
030378 | PSR030378 | Yes | GAUGE, PRESSURE, P/N YXC-150, RANGE: 0~1.6 Mpa, DC24V, DIAL FACE DIA. 135 mm, MATERIAL: SUS316, WITH TWO FLANGE, SPARE CODE: A0511.1.16, DRAWING NO.: CN0536DD0510WD1-7; FOR FRAME FILTER PRESS, FILTER AREA:150 m2, | GAUGE, PRESSURE, P/N YXC-150, RANGE: 0~1.6 Mpa, DC24V, DIAL FACE DIA. 135 mm, MATERIAL: SUS316, WITH TWO FLANGE, SPARE CODE: A0511.1.16, DRAWING NO.: CN0536DD0510WD1-7; FOR FRAME FILTER PRESS, FILTER AREA:150 m2, No. OF FILTER PLATES, N:28; FILTER CHAMBER Vo., V: 3.0 m3; MFR: JINGJIN ENVIRONMENTAL PROTECTION INC. | PC | 0 | 0 | CONSUMABLES | C | PD | 5110 | ERSA | OTHERS |  |  |  | EX
037388 | PSR037388 | Yes | GAUGE, PRESSURE, TYPE: YN100-III (0-25 MPa), SPARE CODE: C0604.3.136; FOR HYDRAULIC SYSTEM Of RECOILLESS HAMMER EQUIPMENT, MFR: ANSHAN TSX HEAVY INDUSTRY TECHNOLOGY CO., LTD. | GAUGE, PRESSURE, TYPE: YN100-III (0-25 MPa), SPARE CODE: C0604.3.136; FOR HYDRAULIC SYSTEM Of RECOILLESS HAMMER EQUIPMENT, MFR: ANSHAN TSX HEAVY INDUSTRY TECHNOLOGY CO., LTD. | PC | 0 | 0 | CONSUMABLES | B | PD | 5110 | ERSA | OTHERS |  |  |  | EX
030872 | PSR030872 | Yes | GAUGE, PRESSURE,P/N YPN-100HF/F4, 0-10KPA, OIL FILLED, 3/4 NPT, FACE DIAMETER: 100 mm, WITH FLANGE CONNECTION, O.D. 100 mm & 160 mm, I.D. 18 mm, SUS316L, SPARE CODE: A.Instr.151; FOR INSTRUMENT, MFR: JIANGXI SIC | GAUGE, PRESSURE,P/N YPN-100HF/F4, 0-10KPA, OIL FILLED, 3/4 NPT, FACE DIAMETER: 100 mm, WITH FLANGE CONNECTION, O.D. 100 mm & 160 mm, I.D. 18 mm, SUS316L, SPARE CODE: A.Instr.151; FOR INSTRUMENT, MFR: JIANGXI SIC | PC | 0 | 0 | CONSUMABLES | C | PD | 5100 | ERSA | OTHERS |  |  |  | EX
048274 | PSR048274 | Yes | GAUGE, PRESSURE; FOR TAILINGS THICKENER UNDERFLOW PUMP A/B - 4x4 SLURRYMAX PUMP, MFR: FLSMIDTH KREBS | GAUGE, PRESSURE; FOR TAILINGS THICKENER UNDERFLOW PUMP A/B - 4x4 SLURRYMAX PUMP, MFR: FLSMIDTH KREBS | PC | 0 | 0 | CONSUMABLES | B | PD | 3000 | ERSA | OTHERS |  |  |  | EX
050316 | PSR050316 | Yes | GAUGE, TEMPERATURE, INTELLI, MODEL: TGT73.100, 100 MM DIAL SIZE, 0~160 DEGREE C. SCALE RANGE, 1/2 NPT PROCESS CONNECTION, 300 MM INSERTION LENGTH, COMPRESSION FITTING SLIDING ON STEAM, 8 MM STEM DIAMETER, 4-20 mADC OUTPUT SIGNAL | GAUGE, TEMPERATURE, INTELLI, MODEL: TGT73.100, 100 MM DIAL SIZE, 0~160 DEGREE C. SCALE RANGE, 1/2 NPT PROCESS CONNECTION, 300 MM INSERTION LENGTH, COMPRESSION FITTING SLIDING ON STEAM, 8 MM STEM DIAMETER, 4-20 mADC OUTPUT SIGNAL , 24 VDC POWER SUPPLY, 2-WIRE SYSTEM, LOWER MOUNTED, 200 DEG. C MAX. PROCESS TEMPERATURE, IP65, WETTED PARTS (STEM) LINE/COATED WITH PTFE, SULFURIC ACID AND SEAWATER APPLICATION, OUTDOOR APPLICATION, CORROSION RESISTANT, MFR: WIKA | PC | 0 | 0 | CONSUMABLES | C | PD | 5110 | ERSA | OTHERS |  |  |  | EX
025566 | PSR025566 | Yes | GAUGE, VACUUM, -760 mmHG to 0 mmHG, 100mm DIAL; PF 1/2 CONNECTION, WITH MICROSWITCH, BOTTOM PROCESS CONNECTION WITH 1 NO AND 1 NC CONTACTS, MATERIAL: SUS316 STAINLESS, MANUFACTURER: NKS/WIKA/OSAKA | GAUGE, VACUUM, -760 mmHG to 0 mmHG, 100mm DIAL; PF 1/2 CONNECTION, WITH MICROSWITCH, BOTTOM PROCESS CONNECTION WITH 1 NO AND 1 NC CONTACTS, MATERIAL: SUS316 STAINLESS, MANUFACTURER: NKS/WIKA/OSAKA | PC | 2 | 3 | CONSUMABLES | B | V1 | 5110 | ERSA | OTHERS |  |  |  | HB |  |  | DREAM BANK & CO., LTD.
013112 | PSR013112 | Yes | GEAR AND SHAFT SET , GEAR PUMP, P/N 9, 10, 14; TYPE: HPR-4-26, SERIAL NUMBER: P040388, MFD: 2004, MFR: DAITO KOGYO Co. LTD | GEAR AND SHAFT SET , GEAR PUMP, P/N 9, 10, 14; TYPE: HPR-4-26, SERIAL NUMBER: P040388, MFD: 2004, MFR: DAITO KOGYO Co. LTD | SE | 0 | 0 | CONSUMABLES | C | PD | 5920 | ERSA | OTHERS |  |  |  | EX
028834 | PSR028834 | Yes | GEAR ASSEMBLY, ITEM CODE: M5286, REFERENCE DRAWING NO.: M528(W); FOR BALL MILL, MFR: SHANGHAI MOTORS | GEAR ASSEMBLY, ITEM CODE: M5286, REFERENCE DRAWING NO.: M528(W); FOR BALL MILL, MFR: SHANGHAI MOTORS | AY | 0 | 0 | CRITICAL | B | PD | 5620 | ERSA | OTHERS |  |  |  | EX
010557 | PSR010557 | Yes | GEAR PUMP, SC100S-112M; SHIMADZU, #211GEAR; PUMP; MODEL SC100S-112M; SHIMADZU NO. 211; REF. DWG. PE-2077;WITH DRIVE GEAR AND DRIVEN GEAR; DRIVE GEAR DATA = CONSIST OF 6 TEETH; 32.4 MM TOOTH DIA.; 20 M | GEAR PUMP, SC100S-112M; SHIMADZU, #211GEAR; PUMP; MODEL SC100S-112M; SHIMADZU NO. 211; REF. DWG. PE-2077;WITH DRIVE GEAR AND DRIVEN GEAR; DRIVE GEAR DATA = CONSIST OF 6 TEETH; 32.4 MM TOOTH DIA.; 20 M | PC | 0 | 0 | CONSUMABLES | C | PD | 3000 | ERSA | OTHERS |  |  |  | EX
038023 | PSR038023 | Yes | GEAR UNIT, DOCUMENT NO.: G6025826, STEEL KUMERA LGAM-3400-80-LAN-E3, 2850 KG, FOR DRIVE UNIT LGAM-3400-80-LAN-80F600-E3, SERIAL NO.: SO0009669/13-20/1; POSITION NO.: 2, REFERENCE DRAWING NO.: 6026554; FOR DRIVE UNIT COMPONENTS, STEAM DRYER | GEAR UNIT, DOCUMENT NO.: G6025826, STEEL KUMERA LGAM-3400-80-LAN-E3, 2850 KG, FOR DRIVE UNIT LGAM-3400-80-LAN-80F600-E3, SERIAL NO.: SO0009669/13-20/1; POSITION NO.: 2, REFERENCE DRAWING NO.: 6026554; FOR DRIVE UNIT COMPONENTS, STEAM DRYER , MFR: KUMERA | UT | 1 | 1 | INSURANCE | A | ND | 5620 | UNBW | INSURANCE |  |  |  | EX |  |  | KUMERA CORPORATION
037408 | PSR037408 | Yes | GEAR, 17CrNiMo6, D: 283 X 120, 4-56982A; POSITION NO.: 17, REFERENCE DRAWING NO.: 128331; FOR 2-STAGE ROLL CRUSHER - MAIN ASSEMBLY, CRUSHER, MFR: KUMERA | GEAR, 17CrNiMo6, D: 283 X 120, 4-56982A; POSITION NO.: 17, REFERENCE DRAWING NO.: 128331; FOR 2-STAGE ROLL CRUSHER - MAIN ASSEMBLY, CRUSHER, MFR: KUMERA | PC | 0 | 0 | CONSUMABLES | C | PD | 5620 | ERSA | OTHERS |  |  |  | EX
948562 | PSR948562 | Yes | GEAR, ADJUSTABLE, P/N 28, MATERIAL: SCM415H, FOR VPSA OXYGEN COMPRESSOR, REFERENCE DRAWING NO.: 3M-RF-245MPJSE, MFR: TAIKO KIKAI INDUSTRIES CO.,LTD. | GEAR, ADJUSTABLE, P/N 28, MATERIAL: SCM415H, FOR VPSA OXYGEN COMPRESSOR, REFERENCE DRAWING NO.: 3M-RF-245MPJSE, MFR: TAIKO KIKAI INDUSTRIES CO.,LTD. | PC | 0 | 0 | CRITICAL | B | PD | 3020 | ERSA | OTHERS |  |  |  | EX
948572 | PSR948572 | Yes | GEAR, ADJUSTABLE, P/N 26, MATERIAL: SCM415H, FOR VPSA OXYGEN COMPRESSOR, REFERENCE DRAWING NO.: 3M-RE-150MPJSE, MODEL: RE-150MP, MFR: TAIKO KIKAI INDUSTRIES CO.,LTD. | GEAR, ADJUSTABLE, P/N 26, MATERIAL: SCM415H, FOR VPSA OXYGEN COMPRESSOR, REFERENCE DRAWING NO.: 3M-RE-150MPJSE, MODEL: RE-150MP, MFR: TAIKO KIKAI INDUSTRIES CO.,LTD. | PC | 0 | 0 | CRITICAL | B | PD | 3020 | ERSA | OTHERS |  |  |  | EX
032619 | PSR032619 | Yes | GEAR, ANNULAR, NYLON, SPARE CODE: A0604.35.8, DRAWING NO: CN0536DD0604MP1-6; FOR TOWER CRANE, QTZ160(TC7013-10E), R: 35 m, H: 25.5 m, MFR: ZOOMLION HEAVY INDUSTRY SCIENCE & TECHNOLOGY DEVELOPMENT CO. | GEAR, ANNULAR, NYLON, SPARE CODE: A0604.35.8, DRAWING NO: CN0536DD0604MP1-6; FOR TOWER CRANE, QTZ160(TC7013-10E), R: 35 m, H: 25.5 m, MFR: ZOOMLION HEAVY INDUSTRY SCIENCE & TECHNOLOGY DEVELOPMENT CO. | PC | 0 | 0 | CONSUMABLES | A | PD | 5620 | ERSA | OTHERS |  |  |  | EX
076928 | PSR076928 | Yes | GEAR, COUPLING, TYPE IUS-A-8, P/N 46; FOR ELECTROLYTE FILTER, 10 M2 FILTERING AREA, REFERENCE MESCO DRAWING NO. TM03101 AND DWG. NO. 6166-3-1 MFR: TOKYO ENGINEERING & MANUFACTURING CO., LTD., JAPAN | GEAR, COUPLING, TYPE IUS-A-8, P/N 46; FOR ELECTROLYTE FILTER, 10 M2 FILTERING AREA, REFERENCE MESCO DRAWING NO. TM03101 AND DWG. NO. 6166-3-1 MFR: TOKYO ENGINEERING & MANUFACTURING CO., LTD., JAPAN | PC | 0 | 0 | CRITICAL | B | PD | 5620 | ERSA | OTHERS |  |  |  | EX
945847 | PSR945847 | Yes | GEAR, DRIVEN, P/N W2Z3.5.40002, MATERIAL: 45, POSITION NO.: 11, FOR GEAR OIL PUMP, FOR NITROGEN COMPRESSOR MODEL ZW-17 Y547CK, REFERENCE DRAWING NO.: W2Z3.5P.20000, MFR: HANG ZHOU HANGYANG COMPRESSOR CO., LTD | GEAR, DRIVEN, P/N W2Z3.5.40002, MATERIAL: 45, POSITION NO.: 11, FOR GEAR OIL PUMP, FOR NITROGEN COMPRESSOR MODEL ZW-17 Y547CK, REFERENCE DRAWING NO.: W2Z3.5P.20000, MFR: HANG ZHOU HANGYANG COMPRESSOR CO., LTD | PC | 0 | 0 | CRITICAL | B | PD | 3000 | ERSA | OTHERS |  |  |  | EX
945861 | PSR945861 | Yes | GEAR, DRIVING, P/N W2Z3.5.40001, MATERIAL: 45, POSITION NO.: 20, FOR GEAR OIL PUMP, FOR NITROGEN COMPRESSOR MODEL ZW-17 Y547CK, REFERENCE DRAWING NO.: W2Z3.5P.20000, MFR: HANG ZHOU HANGYANG COMPRESSOR CO., LTD | GEAR, DRIVING, P/N W2Z3.5.40001, MATERIAL: 45, POSITION NO.: 20, FOR GEAR OIL PUMP, FOR NITROGEN COMPRESSOR MODEL ZW-17 Y547CK, REFERENCE DRAWING NO.: W2Z3.5P.20000, MFR: HANG ZHOU HANGYANG COMPRESSOR CO., LTD | PC | 0 | 0 | CRITICAL | B | PD | 3000 | ERSA | OTHERS |  |  |  | EX
029108 | PSR029108 | Yes | GEAR, GIRTH, ITEM CODE: M4534E, REFERENCE DRAWING NO.: M453F(GW); FOR WET SAG MILL, MFR: SHANGHAI MOTORS | GEAR, GIRTH, ITEM CODE: M4534E, REFERENCE DRAWING NO.: M453F(GW); FOR WET SAG MILL, MFR: SHANGHAI MOTORS | PC | 0 | 0 | CRITICAL | B | PD | 5620 | ERSA | OTHERS |  |  |  | EX
032180 | PSR032180 | Yes | GEAR, HYDRAULIC, P/N GZN45, SPARE CODE: A0605.2.14; FOR TAILINGS THICKENER | GEAR, HYDRAULIC, P/N GZN45, SPARE CODE: A0605.2.14; FOR TAILINGS THICKENER | SE | 0 | 0 | CONSUMABLES | B | PD | 5620 | ERSA | OTHERS |  |  |  | EX
948563 | PSR948563 | Yes | GEAR, INNER, P/N 29, MATERIAL: S45C, FOR VPSA OXYGEN COMPRESSOR, REFERENCE DRAWING NO.: 3M-RF-245MPJSE, MFR: TAIKO KIKAI INDUSTRIES CO.,LTD. | GEAR, INNER, P/N 29, MATERIAL: S45C, FOR VPSA OXYGEN COMPRESSOR, REFERENCE DRAWING NO.: 3M-RF-245MPJSE, MFR: TAIKO KIKAI INDUSTRIES CO.,LTD. | PC | 0 | 0 | CRITICAL | B | PD | 3020 | ERSA | OTHERS |  |  |  | EX
012548 | PSR012548 | Yes | GEAR, P/N 028-01, MATERIAL: SCM435, FOR MAIN OIL PUMP OF GEARED FLUID COUPLING MODEL GCH 107, REFERENCE DWG. NO. S8-8013224, MAKER: EBARA CORPORATION, JAPAN | GEAR, P/N 028-01, MATERIAL: SCM435, FOR MAIN OIL PUMP OF GEARED FLUID COUPLING MODEL GCH 107, REFERENCE DWG. NO. S8-8013224, MAKER: EBARA CORPORATION, JAPAN | PC | 0 | 0 | CRITICAL | A | PD | 3000 | ERSA | OTHERS |  |  |  | EX | EBARA CORPORATION, JAPAN | P/N 028-01
057734 | PSR057734 | Yes | GEAR, P/N 200426, TORQUE ACTUATOR TYPE HTSI-80 | GEAR, P/N 200426, TORQUE ACTUATOR TYPE HTSI-80 | PC | 0 | 0 | CONSUMABLES | C | PD | 5620 | ERSA | OTHERS |  |  |  | EX
945278 | PSR945278 | Yes | GEAR, P/N 21, MATERIAL: SCM415H, FOR PSA VACUUM PUMP TYPE LIG-650 WP, REFERENCE DWG. NO. RA-23303, MFR: TAIKO KIKAI INDUSTRIES CO., LTD., JAPAN | GEAR, P/N 21, MATERIAL: SCM415H, FOR PSA VACUUM PUMP TYPE LIG-650 WP, REFERENCE DWG. NO. RA-23303, MFR: TAIKO KIKAI INDUSTRIES CO., LTD., JAPAN | PC | 0 | 0 | CRITICAL | B | PD | 3000 | ERSA | OTHERS |  |  |  | EX
945307 | PSR945307 | Yes | GEAR, P/N 21, MATERIAL: SCM415H, FOR PSA VACUUM PUMP TYPE LIMG-545WP, REFERENCE DWG. NO. RA-23304, MFR: TAIKO KIKAI INDUSTRIES CO., LTD., JAPAN | GEAR, P/N 21, MATERIAL: SCM415H, FOR PSA VACUUM PUMP TYPE LIMG-545WP, REFERENCE DWG. NO. RA-23304, MFR: TAIKO KIKAI INDUSTRIES CO., LTD., JAPAN | PC | 0 | 0 | CRITICAL | B | PD | 3000 | ERSA | OTHERS |  |  |  | EX
025546 | PSR025546 | Yes | GEAR, P/N 27, MATERIAL: SCM415H, FOR PSA 1ST STAGE VACUUM PUMP TYPE LIG-600WP, REFERENCE DWG. NO. RA-23992, MFR: TAIKO KIKAI INDUSTRIES CO., LTD., JAPAN | GEAR, P/N 27, MATERIAL: SCM415H, FOR PSA 1ST STAGE VACUUM PUMP TYPE LIG-600WP, REFERENCE DWG. NO. RA-23992, MFR: TAIKO KIKAI INDUSTRIES CO., LTD., JAPAN | PC | 0 | 0 | CONSUMABLES | C | ND | 3000 | UNBW | CAPITAL |  |  |  | EX
057749 | PSR057749 | Yes | GEAR, P/N 402077, TORQUE ACTUATOR TYPE HTSI-80 | GEAR, P/N 402077, TORQUE ACTUATOR TYPE HTSI-80 | PC | 0 | 0 | CONSUMABLES | C | PD | 5620 | ERSA | OTHERS |  |  |  | EX
026083 | PSR026083 | Yes | GEAR, P/N 7, MATERIAL: SCM440H, FOR VPSA OXYGEN COMPRESSOR, TYPE: IRS-250A, MFG.NO.: 1101-0491, REFERENCE DWG. NO.: SB306330; MFR: ITO ENGINEERING CO., LTD. | GEAR, P/N 7, MATERIAL: SCM440H, FOR VPSA OXYGEN COMPRESSOR, TYPE: IRS-250A, MFG.NO.: 1101-0491, REFERENCE DWG. NO.: SB306330; MFR: ITO ENGINEERING CO., LTD. | PC | 0 | 0 | CONSUMABLES | C | PD | 3020 | ERSA | OTHERS |  |  |  | EX
948845 | PSR948845 | Yes | GEAR, P/N B260038, POS.: 260 / 017, FOR SATURATED STEAM TURBOSET OF BACKING PRESSURE, TYPE: GTW + B5S-5, TURBINE SERIAL NO.: 21227, MFR: DRESSER-RAND | GEAR, P/N B260038, POS.: 260 / 017, FOR SATURATED STEAM TURBOSET OF BACKING PRESSURE, TYPE: GTW + B5S-5, TURBINE SERIAL NO.: 21227, MFR: DRESSER-RAND | PC | 0 | 0 | CRITICAL | A | PD | 5620 | ERSA | OTHERS |  |  |  | EX
941387 | PSR941387 | Yes | GEAR, P/N CD110909, AIR COMPRESSOR MODEL WN112-160KW, STROKE: 7", TWO-STAGE COMPRESSION, MANUFACTURER: ISHIKAWAJIMA-HARIMA HEAVY INDUSTRIES CO., LTD., JAPAN. | GEAR, P/N CD110909, AIR COMPRESSOR MODEL WN112-160KW, STROKE: 7", TWO-STAGE COMPRESSION, MANUFACTURER: ISHIKAWAJIMA-HARIMA HEAVY INDUSTRIES CO., LTD., JAPAN. | PC | 0 | 0 | CONSUMABLES | C | PD | 3020 | ERSA | OTHERS |  |  |  | EX |  |  | KOKUSAI COMMERCE CO., LTD.
465185 | PSR465185 | Yes | GEAR, PINION, BRIDGE TRAVEL, WITH SHAFT; FOR OVERHEAD TRAVELLING CRANE, 20T X 21.8 M, MFR: OKURA LTD., JAPAN | GEAR, PINION, BRIDGE TRAVEL, WITH SHAFT; FOR OVERHEAD TRAVELLING CRANE, 20T X 21.8 M, MFR: OKURA LTD., JAPAN | SE | 0 | 0 | CONSUMABLES | C | PD | 5620 | ERSA | OTHERS |  |  |  | EX
028109 | PSR028109 | Yes | GEAR, PLANETARY, 1:589, OUTOTEC MATERIAL NO.: 10482367; MOTOR JOINT 1FK7083-5AF71-1FA5-Z.NO5 CONNECTION FLANGE SHAFT; VITON SEAL MEP032683; MFR: BONFIGLIOLI; P/N 306L4-589-FZ-P90-T; INSTALLED LOCATION: PASAR CASTING WHEEL DRIVING | GEAR, PLANETARY, 1:589, OUTOTEC MATERIAL NO.: 10482367; MOTOR JOINT 1FK7083-5AF71-1FA5-Z.NO5 CONNECTION FLANGE SHAFT; VITON SEAL MEP032683; MFR: BONFIGLIOLI; P/N 306L4-589-FZ-P90-T; INSTALLED LOCATION: PASAR CASTING WHEEL DRIVING UNIT (10482367) | AY | 0 | 0 | CRITICAL | B | ND | 5620 | UNBW | CAPITAL |  |  |  | EX
028055 | PSR028055 | Yes | GEAR, PLANETARY, I: 465, OUTOTEC MATERIAL NO.: 616222, POSITION NO.: 17, REFERENCE DRAWING NO.: 10482396; FOR ANODE COLLECTING AND HANDLING SYSTEM 2, CHAIN CONVEYOR 2, TWIN M18 ANODE CASTING, MFR: OUTOTEC | GEAR, PLANETARY, I: 465, OUTOTEC MATERIAL NO.: 616222, POSITION NO.: 17, REFERENCE DRAWING NO.: 10482396; FOR ANODE COLLECTING AND HANDLING SYSTEM 2, CHAIN CONVEYOR 2, TWIN M18 ANODE CASTING, MFR: OUTOTEC | PC | 1 | 1 | INSURANCE | A | PD | 5700 | UNBW | INSURANCE |  |  |  | EX
028057 | PSR028057 | Yes | GEAR, PLANETARY, I: 757, OUTOTEC MATERIAL NO.: 612616, POSITION NO.: 35, REFERENCE DRAWING NO.: 10482394; FOR ANODE COLLECTING AND HANDLING SYSTEM 2, TAKE-OFF DEVICE 2, TWIN M18 ANODE CASTING, MFR: OUTOTEC | GEAR, PLANETARY, I: 757, OUTOTEC MATERIAL NO.: 612616, POSITION NO.: 35, REFERENCE DRAWING NO.: 10482394; FOR ANODE COLLECTING AND HANDLING SYSTEM 2, TAKE-OFF DEVICE 2, TWIN M18 ANODE CASTING, MFR: OUTOTEC | AY | 1 | 1 | INSURANCE | A | PD | 5620 | UNBW | INSURANCE |  |  |  | EX
028066 | PSR028066 | Yes | GEAR, PLANETARY, OUTOTEC MATERIAL NO.: 611439, POSITION NO.: 7, REFERENCE DRAWING NO.: 10391926; FOR CRADLE ASSEMBLY, TWIN M18 ANODE CASTING, MFR: OUTOTEC | GEAR, PLANETARY, OUTOTEC MATERIAL NO.: 611439, POSITION NO.: 7, REFERENCE DRAWING NO.: 10391926; FOR CRADLE ASSEMBLY, TWIN M18 ANODE CASTING, MFR: OUTOTEC | AY | 2 | 2 | CRITICAL | B | ND | 5620 | ZCAP | ROTABLE |  |  |  | EX
010542 | PSR010542 | Yes | GEAR, PUMP, MODdel: W160SN2, SHIMADZU, DRIVEN GEAR, 6 TEETH; 60 mm DIA. TOOTH, FACE: 87 mm, WITH SHAFT DIA.: 22.4 mm AT BOTH END; OVERALL LENGTH: 161.4 mm. | GEAR, PUMP, MODdel: W160SN2, SHIMADZU, DRIVEN GEAR, 6 TEETH; 60 mm DIA. TOOTH, FACE: 87 mm, WITH SHAFT DIA.: 22.4 mm AT BOTH END; OVERALL LENGTH: 161.4 mm. | PC | 0 | 0 | CONSUMABLES | B | PD | 5620 | ERSA | OTHERS |  |  |  | EX
030364 | PSR030364 | Yes | GEAR, PUMP, P/N CBN-E308, N: 2000rpm, Vg: 8ml/r, P: 16Mpa, SPARE CODE: A0511.1.2, DRAWING NO.: CN0536DD0510WD1-7; FOR FRAME FILTER PRESS, FILTER AREA:150 m2, No. OF FILTER PLATES, N:28; Filter Chamber Vo., V: 3.0 m3; | GEAR, PUMP, P/N CBN-E308, N: 2000rpm, Vg: 8ml/r, P: 16Mpa, SPARE CODE: A0511.1.2, DRAWING NO.: CN0536DD0510WD1-7; FOR FRAME FILTER PRESS, FILTER AREA:150 m2, No. OF FILTER PLATES, N:28; Filter Chamber Vo., V: 3.0 m3; MFR: JINGJIN ENVIRONMENTAL PROTECTION INC. | PC | 0 | 0 | CONSUMABLES | C | PD | 5620 | ERSA | OTHERS |  |  |  | EX
010537 | PSR010537 | Yes | GEAR, PUMP, W160SN2, SHIMADZU, DWG.PC-2078, DRIVE GEAR, GEAR PUMP, 6 TEETH, 60 mm DIA. TOOTH, FACE LENGTH: 87 mm, WITH SHAFT DIA.: 28 mm AND 22.3 mm DIA. AT BOTH END RESPECTIVELY | GEAR, PUMP, W160SN2, SHIMADZU, DWG.PC-2078, DRIVE GEAR, GEAR PUMP, 6 TEETH, 60 mm DIA. TOOTH, FACE LENGTH: 87 mm, WITH SHAFT DIA.: 28 mm AND 22.3 mm DIA. AT BOTH END RESPECTIVELY ; FOR CONVERTER BLOWER TYPE GM52, MFR: KAWASAKI | PC | 0 | 0 | CONSUMABLES | C | PD | 5620 | ERSA | OTHERS |  |  |  | EX
032181 | PSR032181 | Yes | GEAR, RACK, P/N GZN45, TEETH: 25, SPARE CODE: A0605.2.15; FOR TAILINGS THICKENER | GEAR, RACK, P/N GZN45, TEETH: 25, SPARE CODE: A0605.2.15; FOR TAILINGS THICKENER | PC | 0 | 0 | CONSUMABLES | A | PD | 5920 | ERSA | OTHERS |  |  |  | EX
043165 | PSR043165 | Yes | GEAR, REDUCER, MODEL: SFZ90D-30RSU15-4EWVZ, RATIO: 1:30, OUTPUT: 15 KW, 4P, 440 VAC, 60 HZ, MOTOR: HIGH EFIFICIENCY MOTOR (IE3), INSULATION CLASS: F, IP55, TROPICAL TREATMENT WITHOUT KEY GROOVE FOR LOWER SPEED SHAFT | GEAR, REDUCER, MODEL: SFZ90D-30RSU15-4EWVZ, RATIO: 1:30, OUTPUT: 15 KW, 4P, 440 VAC, 60 HZ, MOTOR: HIGH EFIFICIENCY MOTOR (IE3), INSULATION CLASS: F, IP55, TROPICAL TREATMENT WITHOUT KEY GROOVE FOR LOWER SPEED SHAFT, INSTALLATION HOLE: Ø35- Ø28; BRAND: SKK | AY | 0 | 0 | CRITICAL | B | ND | 5620 | UNBW | CAPITAL |  |  |  | EX |  |  | FUJI TRADING CO., LTD.
038252 | PSR038252 | Yes | GEAR, SPARE CODE: A0307.5.10, MATERIAL: 20GrMnTi, POSITION NO.: 10, DRAWING NO.: LF47B-30-200; FOR COOLING TOWER, MFR: JIANGSU CHANGYUAN GREEEN EQUIPMENT CO.,LTD | GEAR, SPARE CODE: A0307.5.10, MATERIAL: 20GrMnTi, POSITION NO.: 10, DRAWING NO.: LF47B-30-200; FOR COOLING TOWER, MFR: JIANGSU CHANGYUAN GREEEN EQUIPMENT CO.,LTD | PC | 0 | 0 | CONSUMABLES | C | PD | 5620 | ERSA | OTHERS |  |  |  | EX
038251 | PSR038251 | Yes | GEAR, SPARE CODE: A0307.5.9, MATERIAL: 20GrMnTi, POSITION NO.: 9, DRAWING NO.: LF47B-30-200; FOR COOLING TOWER, MFR: JIANGSU CHANGYUAN GREEEN EQUIPMENT CO.,LTD | GEAR, SPARE CODE: A0307.5.9, MATERIAL: 20GrMnTi, POSITION NO.: 9, DRAWING NO.: LF47B-30-200; FOR COOLING TOWER, MFR: JIANGSU CHANGYUAN GREEEN EQUIPMENT CO.,LTD | PC | 0 | 0 | CONSUMABLES | C | PD | 5620 | ERSA | OTHERS |  |  |  | EX
948690 | PSR948690 | Yes | GEAR, SPUR, PN-00052508.000.01, PART 037410, POS.: 12, FOR REDUCTION GEARBOX OF SATURATED STEAM TURBINE, TYPE: GTW + B5S-5, TURBINE SERIAL NO.: 21227, MFR: PEKRUN | GEAR, SPUR, PN-00052508.000.01, PART 037410, POS.: 12, FOR REDUCTION GEARBOX OF SATURATED STEAM TURBINE, TYPE: GTW + B5S-5, TURBINE SERIAL NO.: 21227, MFR: PEKRUN | PC | 0 | 0 | CRITICAL | A | PD | 5620 | ERSA | OTHERS |  |  |  | EX
948689 | PSR948689 | Yes | GEAR, SPUR, PN-00052509.000.01, PART 037409, POS.: 11, FOR REDUCTION GEARBOX OF SATURATED STEAM TURBINE, TYPE: GTW + B5S-5, TURBINE SERIAL NO.: 21227, MFR: PEKRUN | GEAR, SPUR, PN-00052509.000.01, PART 037409, POS.: 11, FOR REDUCTION GEARBOX OF SATURATED STEAM TURBINE, TYPE: GTW + B5S-5, TURBINE SERIAL NO.: 21227, MFR: PEKRUN | PC | 0 | 0 | CRITICAL | A | PD | 5620 | ERSA | OTHERS |  |  |  | EX
102613 | PSR102613 | Yes | GEAR, TIMING, P/N 507, MAIN OIL PUMP, MATERIAL: S45C; FOR GEARED FLUID COUPLING MODEL GCH 107, REFERENCE DWG. NO. S8-8013224, MAKER: EBARA CORPORATION, JAPAN | GEAR, TIMING, P/N 507, MAIN OIL PUMP, MATERIAL: S45C; FOR GEARED FLUID COUPLING MODEL GCH 107, REFERENCE DWG. NO. S8-8013224, MAKER: EBARA CORPORATION, JAPAN | PC | 0 | 0 | CRITICAL | A | PD | 5620 | ERSA | OTHERS |  |  |  | EX | EBARA CORPORATION, JAPAN | P/N 507
041966 | PSR041966 | Yes | GEAR, TIMING, WITH KEY, P/N 507, MATERIAL: S45C; FOR GEARED FLUID COUPLING MODEL GCH 107, REFERENCE DWG. NO. S8-8013232, MAKER: EBARA CORPORATION, JAPAN | GEAR, TIMING, WITH KEY, P/N 507, MATERIAL: S45C; FOR GEARED FLUID COUPLING MODEL GCH 107, REFERENCE DWG. NO. S8-8013232, MAKER: EBARA CORPORATION, JAPAN | PC | 0 | 0 | CRITICAL | A | PD | 5620 | ERSA | OTHERS |  |  |  | EX | EBARA CORPORATION, JAPAN | P/N 507
948720 | PSR948720 | Yes | GEAR, TRANSFER PUMP, R65/315, FL-Z-W-SAE3-L, P/N 009842, POS.: 59, FOR REDUCTION GEARBOX OF SATURATED STEAM TURBINE, TYPE: GTW + B5S-5, TURBINE SERIAL NO.: 21227, MFR: PEKRUN | GEAR, TRANSFER PUMP, R65/315, FL-Z-W-SAE3-L, P/N 009842, POS.: 59, FOR REDUCTION GEARBOX OF SATURATED STEAM TURBINE, TYPE: GTW + B5S-5, TURBINE SERIAL NO.: 21227, MFR: PEKRUN | PC | 0 | 0 | CRITICAL | A | PD | 5620 | ERSA | OTHERS |  |  |  | EX
112227 | PSR112227 | Yes | GEAR, WHEEL, MODULE 16 X 34 TEETH, DWG.#AN1059H, SUMITOMO | GEAR, WHEEL, MODULE 16 X 34 TEETH, DWG.#AN1059H, SUMITOMO | PC | 0 | 0 | CONSUMABLES | C | PD | 5620 | ERSA | OTHERS |  |  |  | EX
032179 | PSR032179 | Yes | GEAR, WHEEL, P/N GZN45-1506, TEETH: 19, SPARE CODE: A0605.2.13; FOR TAILINGS THICKENER | GEAR, WHEEL, P/N GZN45-1506, TEETH: 19, SPARE CODE: A0605.2.13; FOR TAILINGS THICKENER | PC | 0 | 0 | CONSUMABLES | A | PD | 5620 | ERSA | OTHERS |  |  |  | EX
032654 | PSR032654 | Yes | GEAR, WORM, WHEEL PITCH: 6.5 MM, O.D. 85.5 MM, ROD LENGTH: 490 MM, MATERIAL: STEEL, SPARE CODE: A0612.1.26; FOR MAGNETIC SEPARATOR TUBE, MFR: NANCHANG JIANFENG MINING MACHINERY CO.,LTD | GEAR, WORM, WHEEL PITCH: 6.5 MM, O.D. 85.5 MM, ROD LENGTH: 490 MM, MATERIAL: STEEL, SPARE CODE: A0612.1.26; FOR MAGNETIC SEPARATOR TUBE, MFR: NANCHANG JIANFENG MINING MACHINERY CO.,LTD | SE | 0 | 0 | CONSUMABLES | A | PD | 5620 | ERSA | OTHERS |  |  |  | EX
076933 | PSR076933 | Yes | GEAR,PRIMARY BALL MILLGEAR, HELICAL, FACE WIDTH = 300 MM, CIRCULAR PITCH = 22 MM, O.D. = 3';FOR PRIMARY BALL MILL. | GEAR,PRIMARY BALL MILLGEAR, HELICAL, FACE WIDTH = 300 MM, CIRCULAR PITCH = 22 MM, O.D. = 3';FOR PRIMARY BALL MILL. | PC | 0 | 0 | CONSUMABLES | B | PD | 5920 | ERSA | OTHERS |  |  |  | EX
056581 | PSR056581 | Yes | GEARBOX ASSEMBLY, MOTOR, MODEL: KHZ107R77DRP132S4/TF, 3 KW, 3-PHASE, 220V, 60 Hz, DEGREE OF PROTECTION: IP54; FOR FSF DRAG CHAIN CONVEYOR; BRAND: SEW | GEARBOX ASSEMBLY, MOTOR, MODEL: KHZ107R77DRP132S4/TF, 3 KW, 3-PHASE, 220V, 60 Hz, DEGREE OF PROTECTION: IP54; FOR FSF DRAG CHAIN CONVEYOR; BRAND: SEW | AY | 1 | 1 | CRITICAL | B | V1 | 5700 | ERSA | OTHERS |  |  |  | HB
943753 | PSR943753 | Yes | GEARBOX ASSEMBLY, MOTOR, MODEL: R57 DRN90L4, IE3 MOTOR, RPM: 1720/57, 60HZ, 35.7754188001.0001.19, INVERTER DUTY, VPWM, KW 2.2 S1, TH.CI.155(F), S.F.1.0, IP 55, NM455/370, 440 VAC | GEARBOX ASSEMBLY, MOTOR, MODEL: R57 DRN90L4, IE3 MOTOR, RPM: 1720/57, 60HZ, 35.7754188001.0001.19, INVERTER DUTY, VPWM, KW 2.2 S1, TH.CI.155(F), S.F.1.0, IP 55, NM455/370, 440 VAC, 60HZ., IM M1, A8.60/4.95, A7.20/4.15, METAL FAN COVER, V254-277DELTA/440-480WYE, CLP 220 MINEROIL/0.801, MFR: SEW-EUROCRIVE | AY | 1 | 1 | CRITICAL | B | V1 | 1600 | ERSA | OTHERS |  |  |  | HB |  |  | P.T. CERNA CORPORATION
051927 | PSR051927 | Yes | GEARBOX ASSEMBLY, P/N 1020000187, TC7013-10E; FOR SFP TOWER CRANE, MFR: ZOOMLION | GEARBOX ASSEMBLY, P/N 1020000187, TC7013-10E; FOR SFP TOWER CRANE, MFR: ZOOMLION | AY | 0 | 0 | CONSUMABLES | B | PD | 1600 | ERSA | OTHERS |  |  |  | EX
037982 | PSR037982 | Yes | GEARBOX, MITER, ES8M(I-LR), P/N P02; FOR SCREW MOULD PRESS, DRAWING NO.: SK-PKMM2000-1000; MFR: PT. KOINJAYA KOREA | GEARBOX, MITER, ES8M(I-LR), P/N P02; FOR SCREW MOULD PRESS, DRAWING NO.: SK-PKMM2000-1000; MFR: PT. KOINJAYA KOREA | AY | 0 | 0 | CONSUMABLES | C | PD | 1600 | ERSA | OTHERS |  |  |  | EX
037985 | PSR037985 | Yes | GEARBOX, MITER, ES8M(I-LR-O), P/N P03; FOR SCREW MOULD PRESS, DRAWING NO.: SK-PKMM2000-1000; MFR: PT. KOINJAYA KOREA | GEARBOX, MITER, ES8M(I-LR-O), P/N P03; FOR SCREW MOULD PRESS, DRAWING NO.: SK-PKMM2000-1000; MFR: PT. KOINJAYA KOREA | AY | 0 | 0 | CONSUMABLES | C | PD | 1600 | ERSA | OTHERS |  |  |  | EX
028070 | PSR028070 | Yes | GEARBOX, OUTOTEC MATERIAL NO.: 612619, POSITION NO.: 1, REFERENCE DRAWING NO.: 10482356; FOR DRIVE UNIT ASSEMBLY, TWIN M18 ANODE CASTING, MFR: OUTOTEC | GEARBOX, OUTOTEC MATERIAL NO.: 612619, POSITION NO.: 1, REFERENCE DRAWING NO.: 10482356; FOR DRIVE UNIT ASSEMBLY, TWIN M18 ANODE CASTING, MFR: OUTOTEC | UT | 1 | 1 | CRITICAL | B | PD | 1600 | UNBW | CAPITAL |  |  |  | EX
028163 | PSR028163 | Yes | GEARBOX, PLANETARY, I: 53, OUTOTEC MATERIAL NO.: 612615, POSITION NO.: 28, REFERENCE DRAWING NO.: 10482374; FOR REJECT ANODE HOIST 1, TWIN M18 ANODE CASTING, MFR: OUTOTEC | GEARBOX, PLANETARY, I: 53, OUTOTEC MATERIAL NO.: 612615, POSITION NO.: 28, REFERENCE DRAWING NO.: 10482374; FOR REJECT ANODE HOIST 1, TWIN M18 ANODE CASTING, MFR: OUTOTEC | UT | 2 | 2 | CRITICAL | B | PD | 1600 | ZCAP | ROTABLE |  |  |  | EX
030051 | PSR030051 | Yes | GEARBOX, REDUCER, P/N DCY280-31.5, I:31.5, SPARE CODE: A0201.13.26, DRAWING NO.: CN0536DD0201ME1-027; FOR STACKING BELT CONVEYOR, BELT WIDTH: 1000 mm, LENGTH: 65.5 METERS, Q: 600 T/N, MFR: DHHI | GEARBOX, REDUCER, P/N DCY280-31.5, I:31.5, SPARE CODE: A0201.13.26, DRAWING NO.: CN0536DD0201ME1-027; FOR STACKING BELT CONVEYOR, BELT WIDTH: 1000 mm, LENGTH: 65.5 METERS, Q: 600 T/N, MFR: DHHI | SE | 0 | 0 | CONSUMABLES | C | ND | 5700 | UNBW | CAPITAL |  |  |  | EX
030050 | PSR030050 | Yes | GEARBOX, REDUCER, P/N DCY315-31.5, I:31.5, SPARE CODE: A0201.13.25, DRAWING NO.: CN0536DD0201ME1-043; FOR STACKING BELT CONVEYOR, BELT WIDTH: 1000 mm, LENGTH: 65.5 METERS, Q: 600 T/N, MFR: DHHI | GEARBOX, REDUCER, P/N DCY315-31.5, I:31.5, SPARE CODE: A0201.13.25, DRAWING NO.: CN0536DD0201ME1-043; FOR STACKING BELT CONVEYOR, BELT WIDTH: 1000 mm, LENGTH: 65.5 METERS, Q: 600 T/N, MFR: DHHI | SE | 0 | 0 | CONSUMABLES | C | PD | 5700 | UNBW | CAPITAL |  |  |  | EX
030108 | PSR030108 | Yes | GEARBOX, REDUCER, P/N XWD4-4-17, SPARE CODE: C0202.11.5; FOR MAGNETIC SEPARATOR, MODEL: RCDD-8, MFR: HUNAN YUECI HI-TECH | GEARBOX, REDUCER, P/N XWD4-4-17, SPARE CODE: C0202.11.5; FOR MAGNETIC SEPARATOR, MODEL: RCDD-8, MFR: HUNAN YUECI HI-TECH | UT | 0 | 0 | CONSUMABLES | A | PD | 1600 | ERSA | OTHERS |  |  |  | EX
900055 | PSR900055 | Yes | PSRLT-8.56-MN-REDUCER, SPEED, CYCLODRIVE, RATIO=165:1, MODEL CHH-6190DB-165, WITH MOTOR, 3.7 KW, 3PH, 4P, AC440V, 60HZ, 1750 RPM, FOOT MOUNTING, WITH HRC COUPLING TYPE, WITHOUT BASE PLATE, MFR: SUMITOMO HEAVY INDUSTRIES LTD., JAPAN | GEARBOX, REDUCER, SPEED, RATIO= 165:1, WITHOUT MOTOR, GEARBOX ONLY; MODEL CHH-6190DB-165, FOR FSF DUST CHAIN CONVEYOR 3, INPUT POWER 3.7 KW, 3PH, 4P, AC440V, 60HZ, 1750 RPM, FOOT MOUNTING, WITHOUT BASE PLATE, MFR: SUMITOMO HEAVY INDUSTRIES LTD., JAPAN | UT | 1 | 1 | CRITICAL | B | PD | 1600 | ZCAP | ROTABLE |  |  |  | EX |  |  | SUMITOMO (SHI) CYCLO DRIVE ASIA PACIFIC PTE. LTD
040427 | PSR040427 | Yes | GEARBOX, REDUCTION, MODEL: TD315-60, NO.: 0140322, WITH MOTOR, 7.5 KW, TYPE: YEJ132M-4, 440 VAC, 60 HZ, 4P, 1720 RPM, BRAKE: DC 198 V, SERIAL NO.: 214026101; MFR: TAIXING REDUCER CO. LTD, OR EQUIVALENT | GEARBOX, REDUCTION, MODEL: TD315-60, NO.: 0140322, WITH MOTOR, 7.5 KW, TYPE: YEJ132M-4, 440 VAC, 60 HZ, 4P, 1720 RPM, BRAKE: DC 198 V, SERIAL NO.: 214026101; MFR: TAIXING REDUCER CO. LTD, OR EQUIVALENT | AY | 1 | 1 | CONSUMABLES | B | V1 | 1600 | ERSA | OTHERS |  |  |  | HB |  |  | GENERAL EXPORTATION (H.K.) CO., LTD.
036650 | PSR036650 | Yes | GEARBOX, SPARE CODE: A0308.5.19; POSITION NO.: 3, REFERENCE DRAWING NO.: LF47B-30-200; FOR LF COOLING TOWER FAN, COOLING TOWER, MFR: JIANGSU CHANGYUAN GREEN EQUIPMENT CO.,LTD | GEARBOX, SPARE CODE: A0308.5.19; POSITION NO.: 3, REFERENCE DRAWING NO.: LF47B-30-200; FOR LF COOLING TOWER FAN, COOLING TOWER, MFR: JIANGSU CHANGYUAN GREEN EQUIPMENT CO.,LTD | UT | 0 | 0 | CONSUMABLES | C | PD | 1600 | UNBW | CAPITAL |  |  |  | EX
028167 | PSR028167 | Yes | GEARBOX, WORM, OUTOTEC MATERIAL NO.: 594638, POSITION NO.: 1, REFERENCE DRAWING NO.: 10482404; FOR SPRAYING SYSTEM, TWIN M18 ANODE CASTING, MFR: OUTOTEC | GEARBOX, WORM, OUTOTEC MATERIAL NO.: 594638, POSITION NO.: 1, REFERENCE DRAWING NO.: 10482404; FOR SPRAYING SYSTEM, TWIN M18 ANODE CASTING, MFR: OUTOTEC | UT | 1 | 1 | CONSUMABLES | B | V1 | 1600 | ERSA | OTHERS |  |  |  | HB
201079 | PSR201079 | Yes | GEARMOTOR, 0.37 KW, MODEL: KA47/TR37DRS71S4, TYPE OF GEARBOX: HELICAL BEVEL GEAR/ DOUBLE REDUCTION, SHAFT CONNECTION: HOLLOW SHAFT, OUTPUT SPEED: 11 RPM, GEAR RATIO: 153.00, SERVICE FACTOR: 1.45, MOUNTING POSITION: M1B | GEARMOTOR, 0.37 KW, MODEL: KA47/TR37DRS71S4, TYPE OF GEARBOX: HELICAL BEVEL GEAR/ DOUBLE REDUCTION, SHAFT CONNECTION: HOLLOW SHAFT, OUTPUT SPEED: 11 RPM, GEAR RATIO: 153.00, SERVICE FACTOR: 1.45, MOUNTING POSITION: M1B , OUTPUT TORQUE: 280 NM, TERMINAL BOX: 0 DEG., OUTPUT SHAFT: 35 MM, MOTOR SPEED: 1700 RPM, MOTOR VOLTAGE: 254/440 VAC, FREQUENCY: 60 HZ, 3 PHASE, IP RATING: 55, THERMAL CLASS: F; FOR CATHODE STRIPPING MACHINE SAMPLING DEVICE SHEET CONVEYOR; MFR: SEW | UT | 0 | 0 | CONSUMABLES | A | PD | 1600 | ERSA | OTHERS |  |  |  | EX
039447 | PSR039447 | Yes | GEARMOTOR, 0.75 KW, 440 VAC DELTA CONNECTED, 60 HZ, MODEL: K67DRS80S4BE1/HR, TYPE OF GEARBOX: HELICAL BEVEL GEAR, GEARBOX INSTALLATION: FOOT MOUNTED, SHAFT CONNECTION: SOLID SHAFT, OUTPUT SPEED: 22 RPM | GEARMOTOR, 0.75 KW, 440 VAC DELTA CONNECTED, 60 HZ, MODEL: K67DRS80S4BE1/HR, TYPE OF GEARBOX: HELICAL BEVEL GEAR, GEARBOX INSTALLATION: FOOT MOUNTED, SHAFT CONNECTION: SOLID SHAFT, OUTPUT SPEED: 22 RPM, GEAR RATIO: 76.37, SERVICE FACTOR: 2.60, MOUNTING POSITION: M4AB, OUTPUT TORQUE: 320 NM, TERMINAL BOX: 0 DEG., OUTPUT SHAFT: 40 X 80 MM LG, MOTOR SPEED: 1730 RPM, 3 PHASE, IP RATING: 55, THERMAL CLASS: F, BRAKE VOLTAGE: 440 VAC, 10 NM; MFR: SEW | UT | 0 | 0 | CONSUMABLES | B | PD | 1600 | ERSA | OTHERS |  |  |  | EX |  |  | P.T. CERNA CORPORATION
039446 | PSR039446 | Yes | GEARMOTOR, 5.5 KW, MODEL: KH157BR97DRS132S4BE11/HR, TYPE OF GEARBOX: HELICAL BEVEL GEAR/ DOUBLE REDUCTION, GEARBOX INSTALLATION: FOOT MOUNTED W/ HOLLOW SHAFT AND SHRINK DISC, SHAFT CONNECTION: HOLLOW SHAFT, OUTPUT SPEED: 2.6 RPM | GEARMOTOR, 5.5 KW, MODEL: KH157BR97DRS132S4BE11/HR, TYPE OF GEARBOX: HELICAL BEVEL GEAR/ DOUBLE REDUCTION, GEARBOX INSTALLATION: FOOT MOUNTED W/ HOLLOW SHAFT AND SHRINK DISC, SHAFT CONNECTION: HOLLOW SHAFT, OUTPUT SPEED: 2.6 RPM , GEAR RATIO: 661.00, SERVICE FACTOR: 2.00, MOUNTING POSITION: M1A, OUTPUT TORQUE: 17800 NM, TERMINAL BOX: 180 DEG., OUTPUT SHAFT: 125 MM, MOTOR SPEED: 1755 RPM, MOTOR VOLTAGE: 254/440 VAC, FREQUENCY: 60 HZ, 3PHASE, IP RATING: 55, THERMAL CLASS: F, BRAKE VOLTAGE: 440 VAC, 80 NM; MFR: SEW | UT | 0 | 0 | CONSUMABLES | A | PD | 1600 | UNBW | CAPITAL |  |  |  | EX
039445 | PSR039445 | Yes | GEARMOTOR, 5.5 KW, MODEL: R57DRS132S4BE11/HR, TYPE OF GEARBOX: IN-LINE HELICAL GEAR, GEARBOX INSTALLATION: FOOT MOUNTED, SHAFT CONNECTION: SOLID SHAFT, OUTPUT SPEED: 347 RPM, GEAR RATIO: 5.05, SERVICE FACTOR: 2.00, MOUNTING POSITION: M1 | GEARMOTOR, 5.5 KW, MODEL: R57DRS132S4BE11/HR, TYPE OF GEARBOX: IN-LINE HELICAL GEAR, GEARBOX INSTALLATION: FOOT MOUNTED, SHAFT CONNECTION: SOLID SHAFT, OUTPUT SPEED: 347 RPM, GEAR RATIO: 5.05, SERVICE FACTOR: 2.00, MOUNTING POSITION: M1 , OUTPUT TORQUE: 151 NM, TERMINAL BOX: 0 DEG., OUTPUT SHAFT: 35 X 70 MM LG, MOTOR SPEED: 1755 RPM, MOTOR VOLTAGE: 254/440 VAC, FREQUENCY: 60 HZ, 3PHASE, IP RATING: 55, THERMAL CLASS: F, BRAKE VOLTAGE: 440 VAC, 80 NM; MFR: SEW | UT | 0 | 0 | CONSUMABLES | A | PD | 1600 | ERSA | OTHERS |  |  |  | EX |  |  | P.T. CERNA CORPORATION
039968 | PSR039968 | Yes | GEARMOTOR, CYCLODRIVE, FLANGE MOUNTED, MODEL: CHVM02-6165DA-AV-3481(HORIZONTAL MOUNTING, GREASE LUBRICATION), RATIO: 3481:1, OUTPUT SPEED: 0.503 RPM @ 1750 INPUT SPEED, OUTPUT TORQUE: 2100 N-M, SOLID SHAFT SIZE: 60 MM DIA X 90 MM LENGTH | GEARMOTOR, CYCLODRIVE, FLANGE MOUNTED, MODEL: CHVM02-6165DA-AV-3481(HORIZONTAL MOUNTING, GREASE LUBRICATION), RATIO: 3481:1, OUTPUT SPEED: 0.503 RPM @ 1750 INPUT SPEED, OUTPUT TORQUE: 2100 N-M, SOLID SHAFT SIZE: 60 MM DIA X 90 MM LENGTH , WITH MOTOR: 0.2 KW, 440 VAC, 3PHASE, 4 POLE, 60 HZ, 1750 RPM, IP55, CLASS F INSLATION; MFR: SUMITOMO CYCLO DRIVE ASIA PACIFIC PTE. LTD | UT | 0 | 0 | CONSUMABLES | C | PD | 1600 | ERSA | OTHERS |  |  |  | EX
025752 | PSR025752 | Yes | GEARMOTOR, CYCLODRIVE, FOOT MOUNTED, WITH X ADAPTER, SOLID OUTPUT SHAFT, HORIZONTAL MOUNTING, OIL LUBRICATION, RATIO: 731:1, MODEL: CHHXM05-6160DA-731; OUTPUT SPEED: 2.39 RPM @ 1750 RPM INPUT SPEED | GEARMOTOR, CYCLODRIVE, FOOT MOUNTED, WITH X ADAPTER, SOLID OUTPUT SHAFT, HORIZONTAL MOUNTING, OIL LUBRICATION, RATIO: 731:1, MODEL: CHHXM05-6160DA-731; OUTPUT SPEED: 2.39 RPM @ 1750 RPM INPUT SPEED , OUTPUT TORQUE: 146 KG-M, 0.4 KW, 3-PHASE, 4 POLES, AC440V, 60HZ, 1750 RPM, IP55, CAST IRON; MFR: SUMITOMO DRIVE TECHNOLOGIES | UT | 2 | 3 | CONSUMABLES | B | V1 | 1600 | ERSA | OTHERS |  |  |  | HB |  |  | SUMITOMO (SHI) CYCLO DRIVE ASIA PACIFIC PTE. LTD
039969 | PSR039969 | Yes | GEARMOTOR, CYCLODRIVE, MODEL: CHHM02-6165DA-AV-3481 (HORIZONTAL MOUNTING, GREASE LUBRICATION), FOOT MOUNTED, RATIO: 3481:1, OUTPUT SPEED: 0.503 RPM @ 1750 INPUT SPEED, OUTPUT TORQUE: 2100 N-M, SOLID SHAFT SIZE: 60 MM DIA X 90 MM LENGTH | GEARMOTOR, CYCLODRIVE, MODEL: CHHM02-6165DA-AV-3481 (HORIZONTAL MOUNTING, GREASE LUBRICATION), FOOT MOUNTED, RATIO: 3481:1, OUTPUT SPEED: 0.503 RPM @ 1750 INPUT SPEED, OUTPUT TORQUE: 2100 N-M, SOLID SHAFT SIZE: 60 MM DIA X 90 MM LENGTH , WITH MOTOR: 0.2 KW, 440 VAC, 3 PHASE, 4 POLE, 60 HZ, 1750 RPM, IP55, CLASS F INSLATION; MFR: SUMITOMO CYCLO DRIVE ASIA PACIFIC PTE. LTD | UT | 0 | 0 | CONSUMABLES | C | PD | 1600 | ERSA | OTHERS |  |  |  | EX
051384 | PSR051384 | Yes | GEARMOTOR, MODEL: CWHMS4-6245DA-B-2065, RATIO: 2065, OUTPUT SPEED: 0.8RPM @ 1750RPM INPUT SPEED; MAX ALLOW. TORQUE: 14800 NM (2630 KGF.M), SOLID SHAFT SIZE: 140 MM DIA X 200 MM LENGTH, MOTOR: 3.0 KW, 4HP, 440 VAC, 3 PHASE | GEARMOTOR, MODEL: CWHMS4-6245DA-B-2065, RATIO: 2065, OUTPUT SPEED: 0.8RPM @ 1750RPM INPUT SPEED; MAX ALLOW. TORQUE: 14800 NM (2630 KGF.M), SOLID SHAFT SIZE: 140 MM DIA X 200 MM LENGTH, MOTOR: 3.0 KW, 4HP, 440 VAC, 3 PHASE , 60HZ, 4P, 1750 RPM, IP55, CLASS F INSULATION; WITH INPUT & OUTPUT COUPLING (FLUID & GEAR TYPE); MFR: SUMITOMO | AY | 0 | 0 | CRITICAL | B | ND | 1600 | UNBW | CAPITAL |  |  |  | EX |  |  | SUMITOMO (SHI) CYCLO DRIVE ASIA PACIFIC PTE. LTD
935173 | PSR935173 | Yes | GEARMOTOR, MODEL: FA87DRN132S4 , OUTPUT SPEED: 21 RPM,POWER: 5.5 KW, 60HZ,440VAC,3P, IE3, MAKER: SEW EURODRIVE | GEARMOTOR, MODEL: FA87DRN132S4 , OUTPUT SPEED: 21 RPM,POWER: 5.5 KW, 60HZ,440VAC,3P, IE3, MAKER: SEW EURODRIVE | AY | 0 | 0 | CRITICAL | A | PD | 1600 | ERSA | OTHERS |  |  |  | EX
354872 | PSR354872 | Yes | GEARMOTOR, RATIO=60:1; TYPE SK-UB120, 1.50 KW, 3PH, 4P, 440V, 60HZ, 1800 RPM, MAKER: MAKISHINKO CO., LTD., JAPAN. | GEARMOTOR, RATIO=60:1; TYPE SK-UB120, 1.50 KW, 3PH, 4P, 440V, 60HZ, 1800 RPM, MAKER: MAKISHINKO CO., LTD., JAPAN. | PC | 0 | 0 | CONSUMABLES | A | PD | 1600 | ERSA | OTHERS |  |  |  | EX
043401 | PSR043401 | Yes | GEARMOTOR, SUMITOMO, FOOT MOUNTED, MODEL: CHHM5-6160-29, RATIO: 29; OUTPUT SPEED: 60.3 RPM @ 1750RPM INPUT SPEED; MAX ALLOW. TORQUE: 556 NM (56.6 KGF.M); SOLID SHAFT SIZE: 60 MM DIA X 90 MM LENGTH; MOTOR: 3.7 KW | GEARMOTOR, SUMITOMO, FOOT MOUNTED, MODEL: CHHM5-6160-29, RATIO: 29; OUTPUT SPEED: 60.3 RPM @ 1750RPM INPUT SPEED; MAX ALLOW. TORQUE: 556 NM (56.6 KGF.M); SOLID SHAFT SIZE: 60 MM DIA X 90 MM LENGTH; MOTOR: 3.7 KW , 5 HP, 440V, 3Ø, 60 HZ, 4P, 1750 RPM, IP55, CLASS F INSULATION, (WITH COUPLING ATTACHED). | UT | 0 | 0 | CRITICAL | B | PD | 1600 | ERSA | OTHERS |  |  |  | EX
043400 | PSR043400 | Yes | GEARMOTOR, SUMITOMO, FOOT MOUNTED, MODEL: CHHMS02-6165DA-AV-3481, RATIO: 3481, OUTPUT SPEED: 0.1~0.5 RPM @ 1750 RPM INPUT SPEED, OUTPUT TORQUE: 3406 NM (347.6 KGF.M), SOLID SHAFT SIZE: 60 MM DIA X 90 MM LENGTH | GEARMOTOR, SUMITOMO, FOOT MOUNTED, MODEL: CHHMS02-6165DA-AV-3481, RATIO: 3481, OUTPUT SPEED: 0.1~0.5 RPM @ 1750 RPM INPUT SPEED, OUTPUT TORQUE: 3406 NM (347.6 KGF.M), SOLID SHAFT SIZE: 60 MM DIA X 90 MM LENGTH ; MOTOR: 0.2 KW, 1/4 HP, 220V, 3Ø, 6~60 HZ, 4P, 1750 RPM, IP55, CLASS F INSULATION, INVERTER DUTY, CAST IRON, (WITH COUPLING ATTACHED) | UT | 0 | 0 | CONSUMABLES | C | PD | 1600 | ERSA | OTHERS |  |  |  | EX |  |  | SUMITOMO (SHI) CYCLO DRIVE ASIA PACIFIC PTE. LTD
047561 | PSR047561 | Yes | GENERATOR SET, PORTABLE, LOW NOISE, 4 STROKE, SINGLE CYLINDER, 3.0 KVA, 220V OUTPUT, BRAND: HONDA | GENERATOR SET, PORTABLE, LOW NOISE, 4 STROKE, SINGLE CYLINDER, 3.0 KVA, 220V OUTPUT, BRAND: HONDA | UT | 0 | 0 | CONSUMABLES | C | PD | 1610 | ERSA | OTHERS |  |  |  | EX |  |  | JVRA INDUSTRIAL SALES AND SERVICES
031580 | PSR031580 | Yes | GENERATOR, AIR BUBBLE, SPARE CODE: A0604.28.5, DRAWING NO: CN0536DD0604MP1-6; FOR 1ST CLEANER COLUMN, Ø2.5m×10m, MFR: JIANGSU JIANGTO ENVIROMENT CO. | GENERATOR, AIR BUBBLE, SPARE CODE: A0604.28.5, DRAWING NO: CN0536DD0604MP1-6; FOR 1ST CLEANER COLUMN, Ø2.5m×10m, MFR: JIANGSU JIANGTO ENVIROMENT CO. | PC | 0 | 0 | CONSUMABLES | B | ND | 1610 | UNBW | CAPITAL |  |  |  | EX
907124 | PSR907124 | Yes | GENERATOR, TACHO, 50VA, 1MA, 5000 RPM, TYPE FG-1, SERIAL NO. 4301, WITH SPECIAL CONNECTOR AND SPRING TYPE COUPLING, TACHOMETER P/N 2101A CONSISTING OF THE FF.: ONE (1) SET TACHOGENERATOR P/N AF-6B; ONE (1) SET PLUG-IN TRANSDUCER | GENERATOR, TACHO, 50VA, 1MA, 5000 RPM, TYPE FG-1, SERIAL NO. 4301, WITH SPECIAL CONNECTOR AND SPRING TYPE COUPLING, TACHOMETER P/N 2101A CONSISTING OF THE FF.: ONE (1) SET TACHOGENERATOR P/N AF-6B; ONE (1) SET PLUG-IN TRANSDUCER P/N FWGT:1JFFF10; ONE (1) SET ISOLATOR P/N VJH1-026-AAA0; THREE (3) SETS CIRCULAR SCALE P/N 2101A36-AHE-N-L-BL SWITCHBOARD INSTRUMENT, AND ONE (1) PC ADAPTOR FLANGE P/N 3TC011723-1 TO 9, MFR: KADOGUCHI-KEIKI | SE | 1 | 1 | INSURANCE | A | ND | 1610 | UNBW | INSURANCE |  |  |  | EX |  |  | KOKUSAI COMMERCE CO., LTD.
039021 | PSR039021 | Yes | GLAND BUSH, LOWER AND UPPER, P/N 26/27/28, CONSISTING OF: 1 SET OF UPPER GLAND BUSH, 1 SET OF LOWER GLAND BUSH, 8 SETS OF LABYRINTH RING; FOR MAIN BLOWER MODEL 1900 X 1600TBGM, EBARA SERIAL NO. HM785320, DWG NO. BOHM785320-903 | GLAND BUSH, LOWER AND UPPER, P/N 26/27/28, CONSISTING OF: 1 SET OF UPPER GLAND BUSH, 1 SET OF LOWER GLAND BUSH, 8 SETS OF LABYRINTH RING; FOR MAIN BLOWER MODEL 1900 X 1600TBGM, EBARA SERIAL NO. HM785320, DWG NO. BOHM785320-903 , MFR: EBARA HAMADA BLOWER CO., LTD. | SE | 0 | 0 | CRITICAL | A | PD | 5920 | UNBW | CAPITAL |  |  |  | EX |  |  | KOKUSAI COMMERCE CO., LTD.
597742 | PSR597742 | Yes | GLAND SET,DUST SEAL,SS41,SLIDING BEARINGUNIT,CF EXHAUST FAN | GLAND SET,DUST SEAL,SS41,SLIDING BEARINGUNIT,CF EXHAUST FAN | SE | 0 | 0 | CONSUMABLES | C | PD | 5920 | ERSA | OTHERS |  |  |  | EX
051892 | PSR051892 | Yes | GLAND, BACK, P/N 26, PUMP TYPE: 500FUH-46-C4, MATERIAL: UHPE, SPARE CODE: A0316.4.6; FOR FUGITIVE GAS DESULFURIZATION CIRCULATE PUMP PU-0316-CP-01AB, MFR: YIXING LINGGU PLASTIC EQUIPMENT CO., LTD. | GLAND, BACK, P/N 26, PUMP TYPE: 500FUH-46-C4, MATERIAL: UHPE, SPARE CODE: A0316.4.6; FOR FUGITIVE GAS DESULFURIZATION CIRCULATE PUMP PU-0316-CP-01AB, MFR: YIXING LINGGU PLASTIC EQUIPMENT CO., LTD. | PC | 0 | 0 | CONSUMABLES | C | PD | 3000 | ERSA | OTHERS |  |  |  | EX |  |  | GENERAL EXPORTATION (H.K.) CO., LTD.
057066 | PSR057066 | Yes | GLAND, LANTERN, P/N 63, FOR LEWIS PUMP, TYPE: MTHL GASTIGHT, SIZE: 6H, SPEC 63C, J=70, SERIAL NUMBER 62134 | GLAND, LANTERN, P/N 63, FOR LEWIS PUMP, TYPE: MTHL GASTIGHT, SIZE: 6H, SPEC 63C, J=70, SERIAL NUMBER 62134 | PC | 0 | 0 | CRITICAL | B | PD | 3000 | ERSA | OTHERS | 63 | 0003000303 | LEWIS CHAS S & COMPANY INC | EX |  |  | WEIR PUMP AND VALVE SOLUTIONS, INC.
019037 | PSR019037 | Yes | GLAND, P/N 14, MATERIAL: FC 20; FOR PRODUCT ACID PUMP, TYPE: FS-104A, CAPACITY: 65 M3/HR, SPEED: 1770 RPM, REFERENCE MESCO DWG. NO. JM51001, MFR: MAZDA PUMP MFG. CO., LTD., JAPAN | GLAND, P/N 14, MATERIAL: FC 20; FOR PRODUCT ACID PUMP, TYPE: FS-104A, CAPACITY: 65 M3/HR, SPEED: 1770 RPM, REFERENCE MESCO DWG. NO. JM51001, MFR: MAZDA PUMP MFG. CO., LTD., JAPAN | PC | 1 | 1 | CONSUMABLES | B | V1 | 3000 | ERSA | OTHERS |  |  |  | HB | MAZDA PUMP MFG. CO., LTD., JAPAN | P/N: 14
013853 | PSR013853 | Yes | GLAND, P/N 20, MATERIAL: ALLOY 20, CONFORMING TO ASTM A536 GRADE 80-60-03; FOR 150 LB. (10K) DOUBLE DISC SULPHURIC ACID GATE VALVE SIZE 250 mm; MFR: CHAS. S. LEWIS & CO., INC., U.S.A. | GLAND, P/N 20, MATERIAL: ALLOY 20, CONFORMING TO ASTM A536 GRADE 80-60-03; FOR 150 LB. (10K) DOUBLE DISC SULPHURIC ACID GATE VALVE SIZE 250 mm; MFR: CHAS. S. LEWIS & CO., INC., U.S.A. | PC | 0 | 0 | CONSUMABLES | C | PD | 5920 | ERSA | OTHERS | 20 | 0003000303 | LEWIS CHAS S & COMPANY INC | EX
041149 | PSR041149 | Yes | GLAND, PACKING, CODE: B2101, MATERIAL: HT200, POSITION NO.: 27, REFERENCE DWG NO.: B1208-82-55-00; FOR COOLING WATER PUMP (SUSPENSION PARTS); MFR: SHANDONG SHUANGLUN CO., LTD | GLAND, PACKING, CODE: B2101, MATERIAL: HT200, POSITION NO.: 27, REFERENCE DWG NO.: B1208-82-55-00; FOR COOLING WATER PUMP (SUSPENSION PARTS); MFR: SHANDONG SHUANGLUN CO., LTD | PC | 0 | 0 | CONSUMABLES | C | PD | 3000 | ERSA | OTHERS |  |  |  | EX
050332 | PSR050332 | Yes | GLAND, PACKING, P/N 21, FOR PUMP TYPE: JSB780-30; FOR FAT VERTICAL PUMP PU-0504-CP-03, Q: 750 m3/H, H: 24 m, MFR: DALIAN JINSHAN ACID PROOF PUMP CO.,LTD | GLAND, PACKING, P/N 21, FOR PUMP TYPE: JSB780-30; FOR FAT VERTICAL PUMP PU-0504-CP-03, Q: 750 m3/H, H: 24 m, MFR: DALIAN JINSHAN ACID PROOF PUMP CO.,LTD | PC | 1 | 1 | CONSUMABLES | B | V1 | 3000 | ERSA | OTHERS |  |  |  | HB |  |  | GENERAL EXPORTATION (H.K.) CO., LTD.
031282 | PSR031282 | Yes | GLAND, PACKING, P/N 250S-24A, SPARE CODE: A0608.3.4, DRAWING NO.: CN0536DD0608WD1-6; FOR COOLING WATER PUMP, TYPE: 250S-24A, Q:490m³/h, H:33m, U:440V, MFR: SHANDONG SHUANGLUN EMMERCOM PUMP CO., LTD | GLAND, PACKING, P/N 250S-24A, SPARE CODE: A0608.3.4, DRAWING NO.: CN0536DD0608WD1-6; FOR COOLING WATER PUMP, TYPE: 250S-24A, Q:490m³/h, H:33m, U:440V, MFR: SHANDONG SHUANGLUN EMMERCOM PUMP CO., LTD | PC | 0 | 0 | CONSUMABLES | B | PD | 3000 | ERSA | OTHERS |  |  |  | EX
021965 | PSR021965 | Yes | GLAND, PACKING, PUSHER, P/N 285, MATERIAL: FC20; FOR KUBOTA PUMP MODEL: MVO-1305FZA, REFERENCE DRAWING NO. 16-0979, MFR: KUBOTA, LTD. | GLAND, PACKING, PUSHER, P/N 285, MATERIAL: FC20; FOR KUBOTA PUMP MODEL: MVO-1305FZA, REFERENCE DRAWING NO. 16-0979, MFR: KUBOTA, LTD. | PC | 0 | 0 | CONSUMABLES | C | PD | 3000 | ERSA | OTHERS |  |  |  | EX
943398 | PSR943398 | Yes | GLAND, PUMP BACK, P/N 40, MATERIAL: HT200/UHPE, FOR JET SCRUBBER CIRCULATION PUMP, TYPE: 400FHU-30-2310/21-C3, MFR: YIXING LINGGU PLASTIC EQUIPMENT CO., LTD. | GLAND, PUMP BACK, P/N 40, MATERIAL: HT200/UHPE, FOR JET SCRUBBER CIRCULATION PUMP, TYPE: 400FHU-30-2310/21-C3, MFR: YIXING LINGGU PLASTIC EQUIPMENT CO., LTD. | SE | 0 | 0 | CONSUMABLES | C | PD | 3000 | ERSA | OTHERS |  |  |  | EX |  |  | GENERAL EXPORTATION (H.K.) CO., LTD.
052877 | PSR052877 | Yes | GLAND, PUMP, BACK, P/N 20, MODEL NO.: 65FDU-54-25/40-C3, DRAWING NO.: FDU30C3.0, FOR PU-0316-CP-02, MFR: YIXING LINGGU PLASTIC EQUIPMENT CO. | GLAND, PUMP, BACK, P/N 20, MODEL NO.: 65FDU-54-25/40-C3, DRAWING NO.: FDU30C3.0, FOR PU-0316-CP-02, MFR: YIXING LINGGU PLASTIC EQUIPMENT CO. | PC | 0 | 0 | CONSUMABLES | C | PD | 5920 | ERSA | OTHERS |  |  |  | EX
041267 | PSR041267 | Yes | GLAND, PUMP, BACK, SPARE CODE: A0316.12.25, POSITION NO.: 26, REFERENCE DRAWING NO.: FYUC30-1500.0; FOR ENGINEER PLASTIC LEED SPEED SUBMERSIBLE PUMP (MELT PIT PUMP); MFR: YIXING LINGGU PLASTIC EQUIPMENT CO., LTD | GLAND, PUMP, BACK, SPARE CODE: A0316.12.25, POSITION NO.: 26, REFERENCE DRAWING NO.: FYUC30-1500.0; FOR ENGINEER PLASTIC LEED SPEED SUBMERSIBLE PUMP (MELT PIT PUMP); MFR: YIXING LINGGU PLASTIC EQUIPMENT CO., LTD | PC | 0 | 0 | CONSUMABLES | C | PD | 3000 | ERSA | OTHERS |  |  |  | EX
045729 | PSR045729 | Yes | GLAND, PUMP, FRONT AND BACK SET, FOR PUMP TYPE: 65FDU-50-K/KF; EQUIPMENT NO.: 0511.5; FOR RECYCLED WATER PUMP: PU-0511-WD-04, FLOWRATE: 52 M3/HR; HEAD: 52 M; SPEED: 1800 RPM; MFR: YIXING LINGGU PLASTIC EQUIPMENT CO.,LTD. | GLAND, PUMP, FRONT AND BACK SET, FOR PUMP TYPE: 65FDU-50-K/KF; EQUIPMENT NO.: 0511.5; FOR RECYCLED WATER PUMP: PU-0511-WD-04, FLOWRATE: 52 M3/HR; HEAD: 52 M; SPEED: 1800 RPM; MFR: YIXING LINGGU PLASTIC EQUIPMENT CO.,LTD. | SE | 0 | 0 | CONSUMABLES | C | PD | 3000 | ERSA | OTHERS |  |  |  | EX |  |  | GENERAL EXPORTATION (H.K.) CO., LTD.
052871 | PSR052871 | Yes | GLAND, PUMP, FRONT, P/N 12, MODEL NO.: 65FDU-54-25/40-C3, DRAWING NO.: FDU30C3.0, FOR PU-0316-CP-02, MFR: YIXING LINGGU PLASTIC EQUIPMENT CO. | GLAND, PUMP, FRONT, P/N 12, MODEL NO.: 65FDU-54-25/40-C3, DRAWING NO.: FDU30C3.0, FOR PU-0316-CP-02, MFR: YIXING LINGGU PLASTIC EQUIPMENT CO. | PC | 0 | 0 | CONSUMABLES | C | PD | 5920 | ERSA | OTHERS |  |  |  | EX
041272 | PSR041272 | Yes | GLAND, PUMP, FRONT, SPARE CODE: A0316.12.28, POSITION NO.: 30, REFERENCE DRAWING NO.: FYUC30-1500.0; FOR ENGINEER PLASTIC LEED SPEED SUBMERSIBLE PUMP (MELT PIT PUMP); MFR: YIXING LINGGU PLASTIC EQUIPMENT CO., LTD | GLAND, PUMP, FRONT, SPARE CODE: A0316.12.28, POSITION NO.: 30, REFERENCE DRAWING NO.: FYUC30-1500.0; FOR ENGINEER PLASTIC LEED SPEED SUBMERSIBLE PUMP (MELT PIT PUMP); MFR: YIXING LINGGU PLASTIC EQUIPMENT CO., LTD | PC | 0 | 0 | CONSUMABLES | C | PD | 3000 | ERSA | OTHERS |  |  |  | EX
057062 | PSR057062 | Yes | GLAND, STUFFING BOX, P/N 24, FOR LEWIS PUMP, TYPE: MTHL GASTIGHT, SIZE: 6H, SPEC 63C, J=70, SERIAL NUMBER 62134 | GLAND, STUFFING BOX, P/N 24, FOR LEWIS PUMP, TYPE: MTHL GASTIGHT, SIZE: 6H, SPEC 63C, J=70, SERIAL NUMBER 62134 | PC | 0 | 0 | CRITICAL | B | PD | 3000 | ERSA | OTHERS | 24 | 0003000303 | LEWIS CHAS S & COMPANY INC | EX
029505 | PSR029505 | Yes | GLAND, STUFFING BOX, P/N 24, MATERIAL: CAST IRON; FOR VERTICAL PUMP TYPE MTR-40510, SIZE 10R, SERIAL NO. 59274, MFR: CHAS. S. LEWIS & CO., INC., U.S.A. | GLAND, STUFFING BOX, P/N 24, MATERIAL: CAST IRON; FOR VERTICAL PUMP TYPE MTR-40510, SIZE 10R, SERIAL NO. 59274, MFR: CHAS. S. LEWIS & CO., INC., U.S.A. | PC | 0 | 0 | CONSUMABLES | C | PD | 3000 | ERSA | OTHERS | 24 | 0003000303 | LEWIS CHAS S & COMPANY INC | EX |  |  | WEIR PUMP AND VALVE SOLUTIONS, INC.
071834 | PSR071834 | Yes | GLAND,FC20,40MMX406MMDX460MMD,22-AGPUJ38-12 | GLAND,FC20,40MMX406MMDX460MMD,22-AGPUJ38-12 | SE | 0 | 0 | CONSUMABLES | C | PD | 5920 | ERSA | OTHERS |  |  |  | EX
027454 | PSR027454 | Yes | GLASS, CLEAR, TEMPERED, DIMENSION: 21-1/2 X 41-3/4 X 3/8 THICK; FOR CF CN-D81 AND CN-D82 CAB WINDOW GLASS | GLASS, CLEAR, TEMPERED, DIMENSION: 21-1/2 X 41-3/4 X 3/8 THICK; FOR CF CN-D81 AND CN-D82 CAB WINDOW GLASS | PC | 0 | 0 | CONSUMABLES | C | PD | 1500 | ERSA | OTHERS |  |  |  | EX |  |  | LHYNDY GLASS AND ALUMINUM SUPPLY
027455 | PSR027455 | Yes | GLASS, CLEAR, TEMPERED, DIMENSION: 21-1/2 X 42-1/4 X 3/8 THICK; FOR CF CN-D81 AND CN-D82 CAB WINDOW GLASS | GLASS, CLEAR, TEMPERED, DIMENSION: 21-1/2 X 42-1/4 X 3/8 THICK; FOR CF CN-D81 AND CN-D82 CAB WINDOW GLASS | PC | 0 | 0 | CONSUMABLES | C | PD | 1500 | ERSA | OTHERS |  |  |  | EX |  |  | LHYNDY GLASS AND ALUMINUM SUPPLY
027456 | PSR027456 | Yes | GLASS, CLEAR, TEMPERED, DIMENSION: 24-1/2 X 42 X 3/8 THICK; FOR CF CN-D81 AND CN-D82 CAB WINDOW GLASS | GLASS, CLEAR, TEMPERED, DIMENSION: 24-1/2 X 42 X 3/8 THICK; FOR CF CN-D81 AND CN-D82 CAB WINDOW GLASS | PC | 2 | 2 | CONSUMABLES | B | V1 | 1500 | ERSA | OTHERS |  |  |  | HB |  |  | LHYNDY GLASS AND ALUMINUM SUPPLY
041146 | PSR041146 | Yes | GLASS, OIL, A20, CODE: JB/T7941.2-1995, MATERIAL: PLEXIGLASS, POSITION NO.: 20, REFERENCE DWG NO.: B1208-82-55-00; FOR COOLING WATER PUMP (SUSPENSION PARTS); MFR: SHANDONG SHUANGLUN CO., LTD | GLASS, OIL, A20, CODE: JB/T7941.2-1995, MATERIAL: PLEXIGLASS, POSITION NO.: 20, REFERENCE DWG NO.: B1208-82-55-00; FOR COOLING WATER PUMP (SUSPENSION PARTS); MFR: SHANDONG SHUANGLUN CO., LTD | PC | 0 | 0 | CONSUMABLES | C | PD | 3000 | ERSA | OTHERS |  |  |  | EX
037826 | PSR037826 | Yes | GLASS, SAFETY, CLEAR, 10.0 MM THICK X 1050 MM X 545 MM, TEMPERED, HEAT RESISTANT, LAMINATED (SIDE GLASS). | GLASS, SAFETY, CLEAR, 10.0 MM THICK X 1050 MM X 545 MM, TEMPERED, HEAT RESISTANT, LAMINATED (SIDE GLASS). | PC | 0 | 0 | CONSUMABLES | C | PD | 2920 | ERSA | OTHERS |  |  |  | EX
037823 | PSR037823 | Yes | GLASS, SAFETY, CLEAR, 10.0 MM THICK X 1060 MM X 625 MM, TEMPERED, HEAT RESISTANT, LAMINATED (FRONT-CENTER). | GLASS, SAFETY, CLEAR, 10.0 MM THICK X 1060 MM X 625 MM, TEMPERED, HEAT RESISTANT, LAMINATED (FRONT-CENTER). | PC | 2 | 4 | CONSUMABLES | B | V1 | 2920 | ERSA | OTHERS |  |  |  | HB |  |  | LHYNDY GLASS AND ALUMINUM SUPPLY
037824 | PSR037824 | Yes | GLASS, SAFETY, CLEAR, 10.0 MM THICK X 1065 MM X 360 MM, TEMPERED, HEAT RESISTANT, LAMINATED (SIDE GLASS). | GLASS, SAFETY, CLEAR, 10.0 MM THICK X 1065 MM X 360 MM, TEMPERED, HEAT RESISTANT, LAMINATED (SIDE GLASS). | PC | 0 | 0 | CONSUMABLES | C | PD | 2920 | ERSA | OTHERS |  |  |  | EX
037825 | PSR037825 | Yes | GLASS, SAFETY, CLEAR, 10.0 MM THICK X 1065 MM X 550 MM, TEMPERED, HEAT RESISTANT, LAMINATED (SIDE GLASS-CENTER). | GLASS, SAFETY, CLEAR, 10.0 MM THICK X 1065 MM X 550 MM, TEMPERED, HEAT RESISTANT, LAMINATED (SIDE GLASS-CENTER). | PC | 0 | 0 | CONSUMABLES | C | PD | 2920 | ERSA | OTHERS |  |  |  | EX
037822 | PSR037822 | Yes | GLASS, SAFETY, CLEAR, 10.0 MM THICK X 1080 MM X 550 MM, TEMPERED, HEAT RESISTANT, LAMINATED (FRONT EAST & WEST). | GLASS, SAFETY, CLEAR, 10.0 MM THICK X 1080 MM X 550 MM, TEMPERED, HEAT RESISTANT, LAMINATED (FRONT EAST & WEST). | PC | 0 | 0 | CONSUMABLES | C | PD | 2920 | ERSA | OTHERS |  |  |  | EX
037828 | PSR037828 | Yes | GLASS, SAFETY, CLEAR, 10.0 MM THICK X 1090 MM X 985 MM, TEMPERED, HEAT RESISTANT, LAMINATED (NEAR ENTRANCE). | GLASS, SAFETY, CLEAR, 10.0 MM THICK X 1090 MM X 985 MM, TEMPERED, HEAT RESISTANT, LAMINATED (NEAR ENTRANCE). | PC | 0 | 0 | CONSUMABLES | C | PD | 2920 | ERSA | OTHERS |  |  |  | EX
037827 | PSR037827 | Yes | GLASS, SAFETY, CLEAR, 10.0 MM THICK X 1470 MM X 1230 MM X 455 MM, TEMPERED, HEAT RESISTANT, LAMINATED (SEE DRAWING, SIDE GLASS-LOWER). | GLASS, SAFETY, CLEAR, 10.0 MM THICK X 1470 MM X 1230 MM X 455 MM, TEMPERED, HEAT RESISTANT, LAMINATED (SEE DRAWING, SIDE GLASS-LOWER). | PC | 0 | 0 | CONSUMABLES | C | PD | 2920 | ERSA | OTHERS |  |  |  | EX
041720 | PSR041720 | Yes | GLASS, SAFETY, CLEAR, 10.0 MM THICK X 1490 MM X 450 MM X 1230 MM, TEMPERED, HEAT RESISTANT, (SIDE-LOWER-CRANE NO.2) | GLASS, SAFETY, CLEAR, 10.0 MM THICK X 1490 MM X 450 MM X 1230 MM, TEMPERED, HEAT RESISTANT, (SIDE-LOWER-CRANE NO.2) | PC | 0 | 0 | CONSUMABLES | C | PD | 2920 | ERSA | OTHERS |  |  |  | EX
041719 | PSR041719 | Yes | GLASS, SAFETY, CLEAR, 10.0 MM THICK X 1660 MM X 450 MM X 1440 MM, TEMPERED, HEAT RESISTANT, (FRONT-LOWER-CRANE NO.2) | GLASS, SAFETY, CLEAR, 10.0 MM THICK X 1660 MM X 450 MM X 1440 MM, TEMPERED, HEAT RESISTANT, (FRONT-LOWER-CRANE NO.2) | PC | 5 | 8 | CONSUMABLES | B | V1 | 2920 | ERSA | OTHERS |  |  |  | HB |  |  | LHYNDY GLASS AND ALUMINUM SUPPLY
037821 | PSR037821 | Yes | GLASS, SAFETY, CLEAR, 10.0 MM THICK X 1680 MM X 445 MM X 1450 MM, TEMPERED, HEAT RESISTANT, LAMINATED (FRONT/LOWER). | GLASS, SAFETY, CLEAR, 10.0 MM THICK X 1680 MM X 445 MM X 1450 MM, TEMPERED, HEAT RESISTANT, LAMINATED (FRONT/LOWER). | PC | 0 | 0 | CONSUMABLES | C | PD | 2920 | ERSA | OTHERS |  |  |  | EX
037829 | PSR037829 | Yes | GLASS, SAFETY, CLEAR, 10.0 MM THICK X 565 MM X 560 MM, TEMPERED, HEAT RESISTANT, LAMINATED (NEAR ENTRANCE). | GLASS, SAFETY, CLEAR, 10.0 MM THICK X 565 MM X 560 MM, TEMPERED, HEAT RESISTANT, LAMINATED (NEAR ENTRANCE). | PC | 0 | 0 | CONSUMABLES | C | PD | 2920 | ERSA | OTHERS |  |  |  | EX
025273 | PSR025273 | Yes | GLASS, SAFETY, CLEAR, 6.0 MM THICK X 1480 MM TOP X 445 MM WIDTH X 1218 MM BOTTOM, TEMPERED, HEAT RESISTANT. | GLASS, SAFETY, CLEAR, 6.0 MM THICK X 1480 MM TOP X 445 MM WIDTH X 1218 MM BOTTOM, TEMPERED, HEAT RESISTANT. | PC | 0 | 0 | CONSUMABLES | C | PD | 2920 | ERSA | OTHERS |  |  |  | EX
025271 | PSR025271 | Yes | GLASS, SAFETY, CLEAR, 6.0 MM THICK X 1680 MM TOP X 445 MM WIDTH X 1425 MM BOTTOM, TEMPERED, HEAT RESISTANT. | GLASS, SAFETY, CLEAR, 6.0 MM THICK X 1680 MM TOP X 445 MM WIDTH X 1425 MM BOTTOM, TEMPERED, HEAT RESISTANT. | PC | 0 | 0 | CONSUMABLES | C | PD | 2920 | ERSA | OTHERS |  |  |  | EX
381488 | PSR381488 | Yes | GLASS, SAFETY, CLEAR, 6.0 mm THICK X 313 mm X 1486 mm, HEAT RESISTANT | GLASS, SAFETY, CLEAR, 6.0 mm THICK X 313 mm X 1486 mm, HEAT RESISTANT | PC | 0 | 0 | CONSUMABLES | C | PD | 2920 | ERSA | OTHERS |  |  |  | EX
381502 | PSR381502 | Yes | GLASS, SAFETY, CLEAR, 6.0 mm THICK X 314 mm X 1484 mm, HEAT RESISTANT | GLASS, SAFETY, CLEAR, 6.0 mm THICK X 314 mm X 1484 mm, HEAT RESISTANT | PC | 0 | 0 | CONSUMABLES | C | PD | 2920 | ERSA | OTHERS |  |  |  | EX
381517 | PSR381517 | Yes | GLASS, SAFETY, CLEAR, 6.0 mm THICK X 325 mm X 505 mm X 1130 mm, HEAT RESISTANT | GLASS, SAFETY, CLEAR, 6.0 mm THICK X 325 mm X 505 mm X 1130 mm, HEAT RESISTANT | PC | 0 | 0 | CONSUMABLES | C | PD | 2920 | ERSA | OTHERS |  |  |  | EX
092960 | PSR092960 | Yes | GLASS, SAFETY, CLEAR, 6.0 mm THICK X 345 mm X 345 mm, TEMPERED, HEAT RESISTANT | GLASS, SAFETY, CLEAR, 6.0 mm THICK X 345 mm X 345 mm, TEMPERED, HEAT RESISTANT | PC | 0 | 0 | CONSUMABLES | B | PD | 2920 | ERSA | OTHERS |  |  |  | EX |  |  | MANILA OVERSEAS, INC.
025270 | PSR025270 | Yes | GLASS, SAFETY, CLEAR, 6.0 mm THICK X 360 mm X 1065 mm, TEMPERED, HEAT RESISTANT. | GLASS, SAFETY, CLEAR, 6.0 mm THICK X 360 mm X 1065 mm, TEMPERED, HEAT RESISTANT. | PC | 0 | 0 | CONSUMABLES | C | PD | 2920 | ERSA | OTHERS |  |  |  | EX
381468 | PSR381468 | Yes | GLASS, SAFETY, CLEAR, 6.0 mm THICK X 384 mm X 1070 mm, HEAT RESISTANT | GLASS, SAFETY, CLEAR, 6.0 mm THICK X 384 mm X 1070 mm, HEAT RESISTANT | PC | 0 | 0 | CONSUMABLES | C | PD | 2920 | ERSA | OTHERS |  |  |  | EX
025274 | PSR025274 | Yes | GLASS, SAFETY, CLEAR, 6.0 mm THICK X 560 mm X 565 mm, TEMPERED, HEAT RESISTANT. | GLASS, SAFETY, CLEAR, 6.0 mm THICK X 560 mm X 565 mm, TEMPERED, HEAT RESISTANT. | PC | 0 | 0 | CONSUMABLES | C | PD | 2920 | ERSA | OTHERS |  |  |  | EX
025268 | PSR025268 | Yes | GLASS, SAFETY, CLEAR, 6.0 mm THICK X 985 mm X 1085 mm, TEMPERED, HEAT RESISTANT. | GLASS, SAFETY, CLEAR, 6.0 mm THICK X 985 mm X 1085 mm, TEMPERED, HEAT RESISTANT. | PC | 0 | 0 | CONSUMABLES | C | PD | 2920 | ERSA | OTHERS |  |  |  | EX
092797 | PSR092797 | Yes | GLASS, SIGHT, 50-10K,TEFLON LINED,INTERNLSTRAIGHT TYPE,FLANGED | GLASS, SIGHT, 50-10K,TEFLON LINED,INTERNLSTRAIGHT TYPE,FLANGED | PC | 0 | 0 | CONSUMABLES | C | PD | 5920 | ERSA | OTHERS |  |  |  | EX |  |  | GENERAL EXPORTATION (H.K.) CO., LTD.
025829 | PSR025829 | Yes | GLASS, SIGHT, CLEAR, THICKNESS: 3.2 mm, DIAMETER: 55.9 mm, SPARE CODE: A0303.11.10 | GLASS, SIGHT, CLEAR, THICKNESS: 3.2 mm, DIAMETER: 55.9 mm, SPARE CODE: A0303.11.10 | PC | 0 | 0 | CONSUMABLES | C | PD | 5920 | ERSA | OTHERS |  |  |  | EX
093265 | PSR093265 | Yes | GLASS, SIGHT, LEVEL GAUGE, CLEAR, ROUND, 95.0MM OD X 3.0MMT,PRESSURE GAUGE | GLASS, SIGHT, LEVEL GAUGE, CLEAR, ROUND, 95.0MM OD X 3.0MMT,PRESSURE GAUGE | PC | 0 | 0 | CONSUMABLES | C | PD | 5920 | ERSA | OTHERS |  |  |  | EX
049498 | PSR049498 | Yes | GLASS, SIGHT, LEVEL, OIL, P/N GN 743-18-M 27 X 1.5-A, MATERIAL: ALUMINUM, BRAND: GANTER | GLASS, SIGHT, LEVEL, OIL, P/N GN 743-18-M 27 X 1.5-A, MATERIAL: ALUMINUM, BRAND: GANTER | PC | 0 | 0 | CONSUMABLES | C | PD | 5920 | ERSA | OTHERS |  |  |  | EX
516456 | PSR516456 | Yes | PSRLT-9.08-MN-GLASS, SIGHT, OIL LEVEL, 25.5 MM DIAMETER, TYPE V-25, PRESS-FIT TYPE, FOR GEAR MOTORS | GLASS, SIGHT, OIL LEVEL, 25.5 MM DIAMETER, TYPE V-25, PRESS-FIT TYPE, FOR GEAR MOTORS | PC | 0 | 0 | CONSUMABLES | C | PD | 4090 | ERSA | OTHERS |  |  |  | EX
516416 | PSR516416 | Yes | PSRLT-9.08-MN-GLASS, SIGHT, OIL LEVEL, 28.5 MM DIAMETER, TYPE VA-28, PRESS-FIT TYPE, FOR SOOTBLOWERS | GLASS, SIGHT, OIL LEVEL, 28.5 MM DIAMETER, TYPE VA-28, PRESS-FIT TYPE, FOR SOOTBLOWERS | PC | 0 | 0 | CONSUMABLES | C | PD | 4090 | ERSA | OTHERS |  |  |  | EX |  |  | DAINAN TRADING
516421 | PSR516421 | Yes | PSRLT-4.9-MN-GLASS, SIGHT, OIL LEVEL, 30.5 MM DIAMETER, TYPE W-30, PRESS-FIT TYPE, FOR PUMPS AND SOOTBLOWERS | GLASS, SIGHT, OIL LEVEL, 30.5 MM DIAMETER, TYPE W-30, PRESS-FIT TYPE, FOR PUMPS AND SOOTBLOWERS | PC | 0 | 0 | CONSUMABLES | C | PD | 3000 | ERSA | OTHERS |  |  |  | EX
516436 | PSR516436 | Yes | PSRLT-4.9-MN-GLASS, SIGHT, OIL LEVEL, 35.5 MM DIAMETER, TYPE W-35, PRESS-FIT TYPE, FOR BLOWERS | GLASS, SIGHT, OIL LEVEL, 35.5 MM DIAMETER, TYPE W-35, PRESS-FIT TYPE, FOR BLOWERS | PC | 0 | 0 | CONSUMABLES | C | PD | 4090 | ERSA | OTHERS |  |  |  | EX
516525 | PSR516525 | Yes | GLASS, SIGHT, OIL LEVEL, 38.0 MM DIAMETER, TYPE VB-38, PRESS-FIT TYPE, FOR SOOTBLOWERS | GLASS, SIGHT, OIL LEVEL, 38.0 MM DIAMETER, TYPE VB-38, PRESS-FIT TYPE, FOR SOOTBLOWERS | PC | 0 | 0 | CONSUMABLES | C | PD | 5920 | ERSA | OTHERS |  |  |  | EX
120887 | PSR120887 | Yes | GLASS, SIGHT, PRESSURE GAUGE, 2MMT X 107.5MMOD,PREASUREGAUGEGLASS, SIGHT, 2 MM THICK X 107.5 MM DIA., FOR PRESSURE GAUGE. | GLASS, SIGHT, PRESSURE GAUGE, 2MMT X 107.5MMOD,PREASUREGAUGEGLASS, SIGHT, 2 MM THICK X 107.5 MM DIA., FOR PRESSURE GAUGE. | PC | 0 | 0 | CONSUMABLES | C | PD | 5920 | ERSA | OTHERS |  |  |  | EX
937911 | PSR937911 | Yes | GLASS, UNIT, CYLINDER, 50 ML, P/N: 6.1574.250, FOR METROHMS 905 TITRANDO | GLASS, UNIT, CYLINDER, 50 ML, P/N: 6.1574.250, FOR METROHMS 905 TITRANDO | PC | 0 | 0 | CONSUMABLES | C | PD | 4200 | ERSA | OTHERS |  |  |  | EX
039565 | PSR039565 | Yes | GLASSES, SAFETY, CLEAR LENS, ANTI-SCRATCH, KINGATE (KG801) | GLASSES, SAFETY, CLEAR LENS, ANTI-SCRATCH, KINGATE (KG801) | PC | 0 | 0 | CONSUMABLES | C | PD | 2920 | ERSA | OTHERS |  |  |  | EX |  |  | TOP- RIGID INDUSTRIAL SAFETY SUPPLY INC
938757 | PSR938757 | Yes | GLASSES, SAFETY, CLEAR, SECUREFIT PROTECTIVE EYEWEAR, MODEL: SF410A, BRAND: 3M | GLASSES, SAFETY, CLEAR, SECUREFIT PROTECTIVE EYEWEAR, MODEL: SF410A, BRAND: 3M | PC | 1450 | 2350 | CONSUMABLES | A | V1 | 2920 | ERSA | OTHERS | MODEL: SF410A | 0003000220 | 3M | HB |  |  | SAN-VIC TRADERS, INC.
010890 | PSR010890 | Yes | GLASSES, SAFETY, CLEAR, SPORTY STYLE, ANTI-SCRATCH HARD COATING, CE/ANZI STD COMPLIANCE, KINGATE (KG-311) | GLASSES, SAFETY, CLEAR, SPORTY STYLE, ANTI-SCRATCH HARD COATING, CE/ANZI STD COMPLIANCE, KINGATE (KG-311) | PC | 0 | 0 | CONSUMABLES | A | PD | 2920 | ERSA | OTHERS |  |  |  | EX |  |  | HI-SAFETY INDUSTRIAL SUPPLIES, INC.
432551 | PSR432551 | Yes | GLASSES, SAFETY, ICON ELITE CLEAR SPECTACLES, WITH ANTI-FOG/ SCRATCHPROOF LENS, NOSE PAD, AND 4-WAY ADJUSTABLE ARMS, MAKER: PROTECTOR, MFR. NO.: S99C, P/N 0481 1755 | GLASSES, SAFETY, ICON ELITE CLEAR SPECTACLES, WITH ANTI-FOG/ SCRATCHPROOF LENS, NOSE PAD, AND 4-WAY ADJUSTABLE ARMS, MAKER: PROTECTOR, MFR. NO.: S99C, P/N 0481 1755 | PC | 0 | 0 | CONSUMABLES | A | PD | 2920 | ERSA | OTHERS |  |  |  | EX
693965 | PSR693965 | Yes | GLASSES, SAFETY, WITH PRESCRIPTION LENS AND NOSE PAD, TEMPLES WITH SIDE SHIELD AND EQUIPPED WITH REINFORCEMENT STEEL WIRES, CONFORMING TO ANSI Z87.1 STANDARD | GLASSES, SAFETY, WITH PRESCRIPTION LENS AND NOSE PAD, TEMPLES WITH SIDE SHIELD AND EQUIPPED WITH REINFORCEMENT STEEL WIRES, CONFORMING TO ANSI Z87.1 STANDARD | PR | 0 | 0 | CONSUMABLES | C | PD | 2920 | ERSA | OTHERS |  |  |  | EX |  |  | H.P. ACEBEDO OPTICAL CLINIC
047250 | PSR047250 | Yes | GLOVES, RIGGER, COW GRAIN LEATHER, WINGED THUMB DESIGN, GATHERED ELASTIC STRIP AT THE BACK OF THE WRIST TO RESTRICT DIRT ENTERING, SIZE: LARGE, MFR. P/N 1030 -L, BLACKWOODS P/N 01721353; BRAND: PROSAFE | GLOVES, RIGGERS, COW GRAIN LEATHER, WINGED THUMB DESIGN, GATHERED ELASTIC STRIP AT THE BACK OF THE WRIST TO RESTRICT DIRT ENTERING, SIZE: LARGE, MFR. P/N 1030 -L, BLACKWOODS P/N 01721353; BRAND: PROSAFE | PR | 0 | 0 | CONSUMABLES | C | PD | 2920 | ERSA | OTHERS |  |  |  | EX |  |  | CHAMPION ENGINEERING & SALES PTY LTD
047249 | PSR047249 | Yes | GLOVES, RIGGER, COW GRAIN LEATHER, WINGED THUMB DESIGN, GATHERED ELASTIC STRIP AT THE BACK OF THE WRIST TO RESTRICT DIRT ENTERING, SIZE: MEDIUM, MFR. P/N 1030 -M, BLACKWOODS P/N 05042887; BRAND: PROSAFE | GLOVES, RIGGERS, COW GRAIN LEATHER, WINGED THUMB DESIGN, GATHERED ELASTIC STRIP AT THE BACK OF THE WRIST TO RESTRICT DIRT ENTERING, SIZE: MEDIUM, MFR. P/N 1030 -M, BLACKWOODS P/N 05042887; BRAND: PROSAFE | PR | 0 | 0 | CONSUMABLES | C | PD | 2920 | ERSA | OTHERS |  |  |  | EX |  |  | J. BLACKWOOD & SON PTY LIMITED
047248 | PSR047248 | Yes | GLOVES, RIGGERS, COW GRAIN LEATHER, WINGED THUMB DESIGN, GATHERED ELASTIC STRIP AT THE BACK OF THE WRIST TO RESTRICT DIRT ENTERING, SIZE: SMALL, MFR. P/N 1030 -S, BLACKWOODS P/N 03792945; BRAND: PROSAFE | GLOVES, RIGGERS, COW GRAIN LEATHER, WINGED THUMB DESIGN, GATHERED ELASTIC STRIP AT THE BACK OF THE WRIST TO RESTRICT DIRT ENTERING, SIZE: SMALL, MFR. P/N 1030 -S, BLACKWOODS P/N 03792945; BRAND: PROSAFE | PR | 0 | 0 | CONSUMABLES | C | PD | 2920 | ERSA | OTHERS |  |  |  | EX |  |  | J. BLACKWOOD & SON PTY LIMITED
201101 | PSR201101 | Yes | GRAPHIC OPERATION TERMINAL, 12.1 SVGA (800 X 600 DOTS), TFT COLOR DISPLAY, 256 COLORS / 65,536 COLORS (OPTIONAL), 100-240VAC, 50/60HZ, MEMORY SIZE: 9MB, P/N GT 1585-STBA, S/N 10006X12XM00018-B, BRAND: MITSUBISHI | GRAPHIC OPERATION TERMINAL, 12.1 SVGA (800 X 600 DOTS), TFT COLOR DISPLAY, 256 COLORS / 65,536 COLORS (OPTIONAL), 100-240VAC, 50/60HZ, MEMORY SIZE: 9MB, P/N GT 1585-STBA, S/N 10006X12XM00018-B, BRAND: MITSUBISHI | UT | 1 | 2 | CRITICAL | B | PD | 4090 | ERSA | OTHERS | GT1585-STBA | 0003000028 | MITSUBISHI | EX |  |  | PRECISION PROCESS CONTROL AND AUTOMATION
031136 | PSR031136 | Yes | GRAPHITE, AXIAL SURFACE, P/N 1.2; FOR LUBRICATION OF SUPPORT ROLLERS AND RINGS; FOR STEAM DRYER, MFR: KUMERA CORPORATION TECHNOLOGY CENTER | GRAPHITE, AXIAL SURFACE, P/N 1.2; FOR LUBRICATION OF SUPPORT ROLLERS AND RINGS; FOR STEAM DRYER, MFR: KUMERA CORPORATION TECHNOLOGY CENTER | PC | 0 | 0 | CONSUMABLES | C | PD | 4090 | ERSA | OTHERS |  |  |  | EX |  |  | KUMERA CORPORATION
231769 | PSR231769 | Yes | GRAPHITE, POWDER, CARBON CONTENT: AT LEAST 97%; BULK DENSITY:1.03 G/CC; HIGHLY MISCIBLE WITH WATER AT 30 DEG C, PACKED AT 200 KG/DRUM. | GRAPHITE, POWDER, CARBON CONTENT: AT LEAST 97%; BULK DENSITY:1.03 G/CC; HIGHLY MISCIBLE WITH WATER AT 30 DEG C, PACKED AT 200 KG/DRUM. | KG | 0 | 0 | CONSUMABLES | A | PD | 5380 | HIBE | OTHERS |  |  |  | EX |  |  | MARUBENI METALS CORPORATION
031137 | PSR031137 | Yes | GRAPHITE, RIDING RING SURFACE, P/N 1.3; SPEED REDUCER, FOR STEAM DRYER LUBRICATION OF SUPPORT ROLLERS AND RINGS; MFR: KUMERA CORPORATION TECHNOLOGY CENTER | GRAPHITE, RIDING RING SURFACE, P/N 1.3; SPEED REDUCER, FOR STEAM DRYER LUBRICATION OF SUPPORT ROLLERS AND RINGS; MFR: KUMERA CORPORATION TECHNOLOGY CENTER | PC | 0 | 0 | CONSUMABLES | C | PD | 5920 | ERSA | OTHERS |  |  |  | EX |  |  | KUMERA CORPORATION
028633 | PSR028633 | Yes | GRAPPLE 1 ASSEMBLY, REFERENCE DRAWING NO.: 10482375; FOR TWIN M18 ANODE CASTING, MFR: OUTOTEC | GRAPPLE 1 ASSEMBLY, REFERENCE DRAWING NO.: 10482375; FOR TWIN M18 ANODE CASTING, MFR: OUTOTEC | AY | 0 | 0 | CRITICAL | B | ND | 5920 | UNBW | CAPITAL |  |  |  | EX
028634 | PSR028634 | Yes | GRAPPLE 2 ASSEMBLY, REFERENCE DRAWING NO.: 10482382; FOR TWIN M18 ANODE CASTING, MFR: OUTOTEC | GRAPPLE 2 ASSEMBLY, REFERENCE DRAWING NO.: 10482382; FOR TWIN M18 ANODE CASTING, MFR: OUTOTEC | AY | 0 | 0 | CRITICAL | B | PD | 5920 | UNBW | CAPITAL |  |  |  | EX
031435 | PSR031435 | Yes | GRATE, INNER, P/N M4533-9F, MATERIAL: CrMo ALLOY STEEL, SPARE CODE: C0604.3.9, DRAWING NO: CN0536-NP-M-(BM-0604-MP-01)-01; FOR SAG MILL LINER | GRATE, INNER, P/N M4533-9F, MATERIAL: CrMo ALLOY STEEL, SPARE CODE: C0604.3.9, DRAWING NO: CN0536-NP-M-(BM-0604-MP-01)-01; FOR SAG MILL LINER | PC | 0 | 0 | CONSUMABLES | B | PD | 5800 | ERSA | OTHERS |  |  |  | EX
944785 | PSR944785 | Yes | GRATING, DIMENSION: 1100 MM X 1710 MM, CARBON STEEL AS3679 GRADE 250, BS4360 GRADE 43A, ASTM A36, JIS G3101 SS400, GB700-88, PLAIN LOAD BAR SIZE 25 X 5, LOAD BAR SPACING 30 MM, 6 MM SQUARE TWISTED CROSS ROD, CROSS ROD PITCH: 100 MM, | GRATING, DIMENSION: 1100 MM X 1710 MM, CARBON STEEL AS3679 GRADE 250, BS4360 GRADE 43A, ASTM A36, JIS G3101 SS400, GB700-88, PLAIN LOAD BAR SIZE 25 X 5, LOAD BAR SPACING 30 MM, 6 MM SQUARE TWISTED CROSS ROD, CROSS ROD PITCH: 100 MM, BANDED, HOT-DIPPED GALVANIZED, 75 MICRONS MINIMUM GALVANIZING THICKNESS (2.6% INCREASE IN STEEL WEIGHT) | SE | 0 | 0 | CONSUMABLES | C | PD | 4025 | ERSA | OTHERS |  |  |  | EX
944776 | PSR944776 | Yes | GRATING, DIMENSION: 1150 MM X 2100 MM, CARBON STEEL AS3679 GRADE 250, BS4360 GRADE 43A, ASTM A36,JIS G3101 SS400, GB700-88, PLAIN LOAD BAR SIZE 25 X 5, LOAD BAR SPACING 30 MM, 6 MM SQUARE TWISTED CROSS ROD, CROSS ROD PITCH: 100 MM, | GRATING, DIMENSION: 1150 MM X 2100 MM, CARBON STEEL AS3679 GRADE 250, BS4360 GRADE 43A, ASTM A36,JIS G3101 SS400, GB700-88, PLAIN LOAD BAR SIZE 25 X 5, LOAD BAR SPACING 30 MM, 6 MM SQUARE TWISTED CROSS ROD, CROSS ROD PITCH: 100 MM, BANDED, HOT-DIPPED GALVANIZED, 75 MICRONS MINIMUM GALVANIZING THICKNESS (2.6% INCREASE IN STEEL WEIGHT) | SE | 0 | 0 | CONSUMABLES | C | PD | 4025 | ERSA | OTHERS |  |  |  | EX
944775 | PSR944775 | Yes | GRATING, DIMENSION: 1200 MM X 2100 MM, CARBON STEEL AS3679 GRADE 250, BS4360 GRADE 43A, ASTM A36, JIS G3101 SS400, GB700-88, PLAIN LOAD BAR SIZE 25X5, LOAD BAR SPACING 30 MM, 6 MM SQUARE TWISTED CROSS ROD,CROSS ROD PITCH: 100 MM, BANDED, | GRATING, DIMENSION: 1200 MM X 2100 MM, CARBON STEEL AS3679 GRADE 250, BS4360 GRADE 43A, ASTM A36, JIS G3101 SS400, GB700-88, PLAIN LOAD BAR SIZE 25X5, LOAD BAR SPACING 30 MM, 6 MM SQUARE TWISTED CROSS ROD,CROSS ROD PITCH: 100 MM, BANDED, HOT-DIPPED GALVANIZED, 75 MICRONS MINIMUM GALVANIZING THICKNESS (2.6% INCREASE IN STEEL WEIGHT) | SE | 0 | 0 | CONSUMABLES | C | PD | 4025 | ERSA | OTHERS |  |  |  | EX
944778 | PSR944778 | Yes | GRATING, DIMENSION: 1200 MM X 2335 MM, CARBON STEEL AS3679 GRADE 250, BS4360 GRADE 43A, ASTM A36, JIS G3101 SS400, GB700-88,PLAIN LOAD BAR SIZE 25 X 5, LOAD BAR SPACING 30 MM, 6 MM SQUARE TWISTED CROSS ROD, CROSS ROD PITCH: 100 MM, | GRATING, DIMENSION: 1200 MM X 2335 MM, CARBON STEEL AS3679 GRADE 250, BS4360 GRADE 43A, ASTM A36, JIS G3101 SS400, GB700-88,PLAIN LOAD BAR SIZE 25 X 5, LOAD BAR SPACING 30 MM, 6 MM SQUARE TWISTED CROSS ROD, CROSS ROD PITCH: 100 MM, BANDED, HOT-DIPPED GALVANIZED, 75 MICRONS MINIMUM GALVANIZING THICKNESS (2.6% INCREASE IN STEEL WEIGHT) | SE | 0 | 0 | CONSUMABLES | C | PD | 4025 | ERSA | OTHERS |  |  |  | EX
944780 | PSR944780 | Yes | GRATING, DIMENSION: 1200 MM X 2700 MM, CARBON STEEL AS3679 GRADE 250, BS4360 GRADE 43A, ASTM A36, JIS G3101 SS400, GB700-88,PLAIN LOAD BAR SIZE 25 X 5, LOAD BAR SPACING 30 MM, 6 MM SQUARE TWISTED CROSS ROD, CROSS ROD PITCH: 100 MM, | GRATING, DIMENSION: 1200 MM X 2700 MM, CARBON STEEL AS3679 GRADE 250, BS4360 GRADE 43A, ASTM A36, JIS G3101 SS400, GB700-88,PLAIN LOAD BAR SIZE 25 X 5, LOAD BAR SPACING 30 MM, 6 MM SQUARE TWISTED CROSS ROD, CROSS ROD PITCH: 100 MM, BANDED, HOT-DIPPED GALVANIZED, 75 MICRONS MINIMUM GALVANIZING THICKNESS (2.6% INCREASE IN STEEL WEIGHT) | SE | 0 | 0 | CONSUMABLES | C | PD | 4025 | ERSA | OTHERS |  |  |  | EX
944777 | PSR944777 | Yes | GRATING, DIMENSION: 1250 MM X 2100 MM, CARBON STEEL AS3679 GRADE 250,BS4360 GRADE 43A, ASTM A36,JIS G3101 SS400, GB700-88, PLAIN LOAD BAR SIZE 25 X 5, LOAD BAR SPACING 30MM, 6MM SQUARE TWISTED CROSS ROD,CROSS ROD PITCH: 100 MM, | GRATING, DIMENSION: 1250 MM X 2100 MM, CARBON STEEL AS3679 GRADE 250,BS4360 GRADE 43A, ASTM A36,JIS G3101 SS400, GB700-88, PLAIN LOAD BAR SIZE 25 X 5, LOAD BAR SPACING 30MM, 6MM SQUARE TWISTED CROSS ROD,CROSS ROD PITCH: 100 MM, BANDED,HOT-DIPPED GALVANIZED, 75 MICRONS MINIMUM GALVANIZING THICKNESS (2.6% INCREASE IN STEEL WEIGHT) | SE | 0 | 0 | CONSUMABLES | C | PD | 4025 | ERSA | OTHERS |  |  |  | EX
944779 | PSR944779 | Yes | GRATING, DIMENSION: 1250 MM X 2335 MM, CARBON STEEL AS3679 GRADE 250, BS4360 GRADE 43A, ASTM A36, JIS G3101 SS400, GB700-88, PLAIN LOAD BAR SIZE 25 X 5,LOAD BAR SPACING 30 MM, 6MM SQUARE TWISTED CROSS ROD,CROSS ROD PITCH: 100 MM, | GRATING, DIMENSION: 1250 MM X 2335 MM, CARBON STEEL AS3679 GRADE 250, BS4360 GRADE 43A, ASTM A36, JIS G3101 SS400, GB700-88, PLAIN LOAD BAR SIZE 25 X 5,LOAD BAR SPACING 30 MM, 6MM SQUARE TWISTED CROSS ROD,CROSS ROD PITCH: 100 MM, BANDED, HOT-DIPPED GALVANIZED, 75 MICRONS MINIMUM GALVANIZING THICKNESS (2.6% INCREASE IN STEEL WEIGHT) | SE | 0 | 0 | CONSUMABLES | C | PD | 4025 | ERSA | OTHERS |  |  |  | EX
944781 | PSR944781 | Yes | GRATING, DIMENSION: 1250 MM X 2700 MM, CARBON STEEL AS3679 GRADE 250, BS4360 GRADE 43A, ASTM A36, JIS G3101 SS400, GB700-88,PLAIN LOAD BAR SIZE 25 X 5, LOAD BAR SPACING 30 MM, 6 MM SQUARE TWISTED CROSS ROD, CROSS ROD PITCH: 100 MM, | GRATING, DIMENSION: 1250 MM X 2700 MM, CARBON STEEL AS3679 GRADE 250, BS4360 GRADE 43A, ASTM A36, JIS G3101 SS400, GB700-88,PLAIN LOAD BAR SIZE 25 X 5, LOAD BAR SPACING 30 MM, 6 MM SQUARE TWISTED CROSS ROD, CROSS ROD PITCH: 100 MM, BANDED, HOT-DIPPED GALVANIZED, 75 MICRONS MINIMUM GALVANIZING THICKNESS (2.6% INCREASE IN STEEL WEIGHT) | SE | 0 | 0 | CONSUMABLES | C | PD | 4025 | ERSA | OTHERS |  |  |  | EX
944782 | PSR944782 | Yes | GRATING, DIMENSION: 1460 MM X 2100 MM, CARBON STEEL AS3679 GRADE 250, BS4360 GRADE 43A, ASTM A36, JIS G3101 SS400, GB700-88, PLAIN LOAD BAR SIZE 25 X 5, LOAD BAR SPACING 30 MM, 6 MM SQUARE TWISTED CROSS ROD, CROSS ROD PITCH: 100 MM, | GRATING, DIMENSION: 1460 MM X 2100 MM, CARBON STEEL AS3679 GRADE 250, BS4360 GRADE 43A, ASTM A36, JIS G3101 SS400, GB700-88, PLAIN LOAD BAR SIZE 25 X 5, LOAD BAR SPACING 30 MM, 6 MM SQUARE TWISTED CROSS ROD, CROSS ROD PITCH: 100 MM, BANDED, HOT-DIPPED GALVANIZED, 75 MICRONS MINIMUM GALVANIZING THICKNESS (2.6% INCREASE IN STEEL WEIGHT) | SE | 0 | 0 | CONSUMABLES | C | PD | 4025 | ERSA | OTHERS |  |  |  | EX
944783 | PSR944783 | Yes | GRATING, DIMENSION: 1460 MM X 2335 MM, CARBON STEEL AS3679 GRADE 250, BS4360 GRADE 43A, ASTM A36, JIS G3101 SS400, GB700-88, PLAIN LOAD BAR SIZE 25 X 5, LOAD BAR SPACING 30 MM, 6 MM SQUARE TWISTED CROSS ROD, CROSS ROD PITCH: 100 MM, | GRATING, DIMENSION: 1460 MM X 2335 MM, CARBON STEEL AS3679 GRADE 250, BS4360 GRADE 43A, ASTM A36, JIS G3101 SS400, GB700-88, PLAIN LOAD BAR SIZE 25 X 5, LOAD BAR SPACING 30 MM, 6 MM SQUARE TWISTED CROSS ROD, CROSS ROD PITCH: 100 MM, BANDED, HOT-DIPPED GALVANIZED, 75 MICRONS MINIMUM GALVANIZING THICKNESS (2.6% INCREASE IN STEEL WEIGHT) | SE | 0 | 0 | CONSUMABLES | C | PD | 4025 | ERSA | OTHERS |  |  |  | EX
944784 | PSR944784 | Yes | GRATING, DIMENSION: 1460 MM X 2700 MM, CARBON STEEL AS3679 GRADE 250, BS4360 GRADE 43A, ASTM A36, JIS G3101 SS400, GB700-88,PLAIN LOAD BAR SIZE 25 X 5, LOAD BAR SPACING 30 MM, 6 MM SQUARE TWISTED CROSS ROD, CROSS ROD PITCH: 100 MM, | GRATING, DIMENSION: 1460 MM X 2700 MM, CARBON STEEL AS3679 GRADE 250, BS4360 GRADE 43A, ASTM A36, JIS G3101 SS400, GB700-88,PLAIN LOAD BAR SIZE 25 X 5, LOAD BAR SPACING 30 MM, 6 MM SQUARE TWISTED CROSS ROD, CROSS ROD PITCH: 100 MM, BANDED, HOT-DIPPED GALVANIZED, 75 MICRONS MINIMUM GALVANIZING THICKNESS (2.6% INCREASE IN STEEL WEIGHT) | SE | 0 | 0 | CONSUMABLES | C | PD | 4025 | ERSA | OTHERS |  |  |  | EX
029139 | PSR029139 | Yes | GRATING, MATERIAL: POLYURETHANE, MODEL: M16000-07040032; FOR CONCENTRATE VERTICAL FILTER, CC-0607-MP-01. | GRATING, MATERIAL: POLYURETHANE, MODEL: M16000-07040032; FOR CONCENTRATE VERTICAL FILTER, CC-0607-MP-01. | PC | 0 | 0 | CONSUMABLES | B | PD | 4025 | ERSA | OTHERS |  |  |  | EX
046040 | PSR046040 | Yes | GRATING, STAINLESS, LOADBAR SIZE MM: 40 X 5, LOADBAR SPACING: 60 MM, MASS: 38.3 KG/M2, SPAN: 1640 MM; PRODUCT CODE: F405SPM; MFR: WEBFORGE | GRATING, STAINLESS, LOADBAR SIZE MM: 40 X 5, LOADBAR SPACING: 60 MM, MASS: 38.3 KG/M2, SPAN: 1640 MM; PRODUCT CODE: F405SPM; MFR: WEBFORGE | SE | 0 | 0 | CONSUMABLES | C | PD | 4025 | ERSA | OTHERS |  |  |  | EX |  |  | WEBFORGE PHILS. INC
044123 | PSR044123 | Yes | GRATING, STEEL, WELDED, STAIR TREADS, TYPE: WT5 (CLIP FIXING, BANDED ENDS, ABRASIVE NOSING), HOT DIP GALVANIZED GRADE 250 CARBON STEEL, LENGTH OF LOAD BAR: 750 MM, LENGTH OF CROSS BAR: 245 MM; LOAD BAR PITCH AT 33 MM; LOAD BAR SIZE AT | GRATING, STEEL, WELDED, STAIR TREADS, TYPE: WT5 (CLIP FIXING, BANDED ENDS, ABRASIVE NOSING), HOT DIP GALVANIZED GRADE 250 CARBON STEEL, LENGTH OF LOAD BAR: 750 MM, LENGTH OF CROSS BAR: 245 MM; LOAD BAR PITCH AT 33 MM; LOAD BAR SIZE AT 30 MM HEIGHT X 6 MM THK; TWISTED CROSSBAR PITCH AT 100 MM; TWISTED CROSSBAR SIZE AT 6 MM DIA.; COMPLETE SET OF FIXING CLIPS; MFR: WEBFORGE | SE | 0 | 0 | CONSUMABLES | C | PD | 4025 | ERSA | OTHERS |  |  |  | EX
035828 | PSR035828 | Yes | GRATING, WELDED STEEL, 1000 MM WIDE X 610 MM LONG, CROSS ROD PITCH: 100 MM, LOAD BAR SIZE: 25 MM WIDE X 5 MM THICK, LOAD BAR PITCH: 30 MM, TWISTED CROSS ROD SIZE: 6 MM SQUARE, PLAIN SURFACE, BANDED, MATERIAL: CARBON STEEL CONFORMING | GRATING, WELDED STEEL, 1000 MM WIDE X 610 MM LONG, CROSS ROD PITCH: 100 MM, LOAD BAR SIZE: 25 MM WIDE X 5 MM THICK, LOAD BAR PITCH: 30 MM, TWISTED CROSS ROD SIZE: 6 MM SQUARE, PLAIN SURFACE, BANDED, MATERIAL: CARBON STEEL CONFORMING TO A36M OR JIS63101 SS400, HOT DIP GALVANIZED. | PC | 17 | 27 | CONSUMABLES | C | V1 | 4025 | ERSA | OTHERS |  |  |  | HB |  |  | WEBFORGE PHILS. INC
035827 | PSR035827 | Yes | GRATING, WELDED STEEL, 1000 MM WIDE X 755 MM LONG, CROSS ROD PITCH: 100 MM, LOAD BAR SIZE: 25 MM WIDE X 5 MM THICK, LOAD BAR PITCH: 30 MM, TWISTED CROSS ROD SIZE: 6 MM SQUARE, PLAIN SURFACE, BANDED, MATERIAL: CARBON STEEL CONFORMING | GRATING, WELDED STEEL, 1000 MM WIDE X 755 MM LONG, CROSS ROD PITCH: 100 MM, LOAD BAR SIZE: 25 MM WIDE X 5 MM THICK, LOAD BAR PITCH: 30 MM, TWISTED CROSS ROD SIZE: 6 MM SQUARE, PLAIN SURFACE, BANDED, MATERIAL: CARBON STEEL CONFORMING TO A36M OR JIS63101 SS400, HOT DIP GALVANIZED. | PC | 19 | 29 | CONSUMABLES | C | V1 | 4025 | ERSA | OTHERS |  |  |  | HB |  |  | WEBFORGE PHILS. INC
052449 | PSR052449 | Yes | GRATING, WELDED STEEL, 1005 MM WIDE X 2430 MM LONG, CROSS ROD PITCH: 50 MM; LOAD BAR SIZE: 25 MM WIDE X 5 MM THICK; LOAD BAR PITCH: 40 MM; TWISTED CROSS ROD SIZE: 6 MM SQUARE; PLAIN SURFACE; BANDED; MATERIAL: CARBON STEEL CONFORMING | GRATING, WELDED STEEL, 1005 MM WIDE X 2430 MM LONG, CROSS ROD PITCH: 50 MM; LOAD BAR SIZE: 25 MM WIDE X 5 MM THICK; LOAD BAR PITCH: 40 MM; TWISTED CROSS ROD SIZE: 6 MM SQUARE; PLAIN SURFACE; BANDED; MATERIAL: CARBON STEEL CONFORMING TO ASTM A36M OR JIS G3101 SS400, HOT-DIP GALVANIZED | PC | 50 | 80 | CONSUMABLES | C | V1 | 4025 | ERSA | OTHERS |  |  |  | HB |  |  | WEBFORGE PHILS. INC
566872 | PSR566872 | Yes | GRATING, WELDED STEEL, 1005 MM WIDE X 735 MM LONG, CROSS ROD PITCH: 100 MM; LOAD BAR SIZE: 25 MM WIDE X 5 MM THICK; LOAD BAR PITCH: 40 MM; TWISTED CROSS ROD SIZE: 6 MM SQUARE; PLAIN SURFACE; BANDED; MATERIAL: CARBON STEEL CONFORMING TO | GRATING, WELDED STEEL, 1005 MM WIDE X 735 MM LONG, CROSS ROD PITCH: 100 MM; LOAD BAR SIZE: 25 MM WIDE X 5 MM THICK; LOAD BAR PITCH: 40 MM; TWISTED CROSS ROD SIZE: 6 MM SQUARE; PLAIN SURFACE; BANDED; MATERIAL: CARBON STEEL CONFORMING TO A36M OR JIS G3101 SS 400, HOT-DIP GALVANIZED | PC | 0 | 0 | CONSUMABLES | C | PD | 4025 | ERSA | OTHERS |  |  |  | EX
052447 | PSR052447 | Yes | GRATING, WELDED STEEL, 650 MM WIDE X 2430 MM LONG, CROSS ROD PITCH: 50 MM; LOAD BAR SIZE: 25 MM WIDE X 5 MM THICK; LOAD BAR PITCH: 40 MM; TWISTED CROSS ROD SIZE: 6 MM SQUARE; PLAIN SURFACE; BANDED; MATERIAL: CARBON STEEL CONFORMING | GRATING, WELDED STEEL, 650 MM WIDE X 2430 MM LONG, CROSS ROD PITCH: 50 MM; LOAD BAR SIZE: 25 MM WIDE X 5 MM THICK; LOAD BAR PITCH: 40 MM; TWISTED CROSS ROD SIZE: 6 MM SQUARE; PLAIN SURFACE; BANDED; MATERIAL: CARBON STEEL CONFORMING TO ASTM A36M OR JIS G3101 SS400, HOT-DIP GALVANIZED | PC | 34 | 53 | CONSUMABLES | C | V1 | 4025 | ERSA | OTHERS |  |  |  | HB |  |  | WEBFORGE PHILS. INC
052448 | PSR052448 | Yes | GRATING, WELDED STEEL, 800 MM WIDE X 2430 MM LONG, CROSS ROD PITCH: 50 MM; LOAD BAR SIZE: 25 MM WIDE X 5 MM THICK; LOAD BAR PITCH: 40 MM; TWISTED CROSS ROD SIZE: 6 MM SQUARE; PLAIN SURFACE; BANDED; MATERIAL: CARBON STEEL CONFORMING | GRATING, WELDED STEEL, 800 MM WIDE X 2430 MM LONG, CROSS ROD PITCH: 50 MM; LOAD BAR SIZE: 25 MM WIDE X 5 MM THICK; LOAD BAR PITCH: 40 MM; TWISTED CROSS ROD SIZE: 6 MM SQUARE; PLAIN SURFACE; BANDED; MATERIAL: CARBON STEEL CONFORMING TO ASTM A36M OR JIS G3101 SS400, HOT-DIP GALVANIZED | PC | 16 | 26 | CONSUMABLES | C | V1 | 4025 | ERSA | OTHERS |  |  |  | HB |  |  | WEBFORGE PHILS. INC
029945 | PSR029945 | Yes | GRATING, WELDED STEEL, P/N 1, HOT DIP GALVANIZED GRADE 250 CARBON STEEL, LENGTH OF LOAD BAR: 1850 MM X LENGTH OF CROSSBAR: 900 MM, LOAD BAR PITCH AT 33 MM, LOAD BAR SIZE AT 30 MM HEIGHT X 6 MM THICK, TWISTED CROSSBAR PITCH AT 100 MM | GRATING, WELDED STEEL, P/N 1, HOT DIP GALVANIZED GRADE 250 CARBON STEEL, LENGTH OF LOAD BAR: 1850 MM X LENGTH OF CROSSBAR: 900 MM, LOAD BAR PITCH AT 33 MM, LOAD BAR SIZE AT 30 MM HEIGHT X 6 MM THICK, TWISTED CROSSBAR PITCH AT 100 MM , TWISTED CROSSBAR SIZE AT 6 MM DIAMETER, COMPLETE SET OF FIXING CLIPS FOR CASTING CREW WORKING PLATFORM. | SE | 21 | 35 | CONSUMABLES | C | V1 | 4025 | ERSA | OTHERS |  |  |  | HB |  |  | WEBFORGE PHILS. INC
029946 | PSR029946 | Yes | GRATING, WELDED STEEL, P/N 2, HOT DIP GALVANIZED GRADE 250 CARBON STEEL, LENGTH OF LOAD BAR: 1850 MM X LENGTH OF CROSSBAR: 900 MM, LOAD BAR PITCH AT 33 MM, LOAD BAR SIZE AT 30 MM HEIGHT X 6 MM THICK, TWISTED CROSSBAR PITCH AT 100 MM | GRATING, WELDED STEEL, P/N 2, HOT DIP GALVANIZED GRADE 250 CARBON STEEL, LENGTH OF LOAD BAR: 1850 MM X LENGTH OF CROSSBAR: 900 MM, LOAD BAR PITCH AT 33 MM, LOAD BAR SIZE AT 30 MM HEIGHT X 6 MM THICK, TWISTED CROSSBAR PITCH AT 100 MM , TWISTED CROSSBAR SIZE AT 6 MM DIAMETER, COMPLETE SET OF FIXING CLIPS FOR CASTING CREW WORKING PLATFORM. | SE | 8 | 30 | CONSUMABLES | C | V1 | 4025 | ERSA | OTHERS |  |  |  | HB |  |  | WEBFORGE PHILS. INC
029948 | PSR029948 | Yes | GRATING, WELDED STEEL, P/N 3, HOT DIP GALVANIZED GRADE 250 CARBON STEEL, LENGTH OF LOAD BAR: 1100 MM X LENGTH OF CROSSBAR: 900 MM, LOAD BAR PITCH AT 33 MM, LOAD BAR SIZE AT 30 MM HEIGHT X 6 MM THICK, TWISTED CROSSBAR PITCH AT 100 MM | GRATING, WELDED STEEL, P/N 3, HOT DIP GALVANIZED GRADE 250 CARBON STEEL, LENGTH OF LOAD BAR: 1100 MM X LENGTH OF CROSSBAR: 900 MM, LOAD BAR PITCH AT 33 MM, LOAD BAR SIZE AT 30 MM HEIGHT X 6 MM THICK, TWISTED CROSSBAR PITCH AT 100 MM , TWISTED CROSSBAR SIZE AT 6 MM DIAMETER, COMPLETE SET OF FIXING CLIPS FOR CASTING CREW WORKING PLATFORM | SE | 25 | 50 | CONSUMABLES | C | V1 | 4025 | ERSA | OTHERS |  |  |  | HB |  |  | WEBFORGE PHILS. INC
029949 | PSR029949 | Yes | GRATING, WELDED STEEL, P/N 4, HOT DIP GALVANIZED GRADE 250 CARBON STEEL, LENGTH OF LOAD BAR: 1100 MM X LENGTH OF CROSSBAR: 850 MM, LOAD BAR PITCH AT 33 MM, LOAD BAR SIZE AT 30 MM HEIGHT X 6 MM THICK, TWISTED CROSSBAR PITCH AT 100 MM | GRATING, WELDED STEEL, P/N 4, HOT DIP GALVANIZED GRADE 250 CARBON STEEL, LENGTH OF LOAD BAR: 1100 MM X LENGTH OF CROSSBAR: 850 MM, LOAD BAR PITCH AT 33 MM, LOAD BAR SIZE AT 30 MM HEIGHT X 6 MM THICK, TWISTED CROSSBAR PITCH AT 100 MM , TWISTED CROSSBAR SIZE AT 6 MM DIAMETER, COMPLETE SET OF FIXING CLIPS FOR CASTING CREW WORKING PLATFORM. | SE | 1 | 2 | CONSUMABLES | C | V1 | 4025 | ERSA | OTHERS |  |  |  | HB |  |  | WEBFORGE PHILS. INC
029950 | PSR029950 | Yes | GRATING, WELDED STEEL, P/N 5, HOT DIP GALVANIZED GRADE 250 CARBON STEEL, LENGTH OF LOAD BAR: 810 MM X LENGTH OF CROSSBAR: 900 MM, LOAD BAR PITCH AT 33 MM, LOAD BAR SIZE AT 30 MM HEIGHT X 6 MM THICK, TWISTED CROSSBAR PITCH AT 100 MM | GRATING, WELDED STEEL, P/N 5, HOT DIP GALVANIZED GRADE 250 CARBON STEEL, LENGTH OF LOAD BAR: 810 MM X LENGTH OF CROSSBAR: 900 MM, LOAD BAR PITCH AT 33 MM, LOAD BAR SIZE AT 30 MM HEIGHT X 6 MM THICK, TWISTED CROSSBAR PITCH AT 100 MM , TWISTED CROSSBAR SIZE AT 6 MM DIAMETER, COMPLETE SET OF FIXING CLIPS FOR CASTING CREW WORKING PLATFORM. | SE | 6 | 10 | CONSUMABLES | C | V1 | 4025 | ERSA | OTHERS |  |  |  | HB |  |  | WEBFORGE PHILS. INC
029951 | PSR029951 | Yes | GRATING, WELDED STEEL, P/N 6, HOT DIP GALVANIZED GRADE 350 CARBON STEEL, LENGTH OF LOAD BAR: 1220 MM X LENGTH OF CROSSBAR: 1920 MM, LOAD BAR PITCH AT 25 MM, LOAD BAR SIZE AT 75 MM HEIGHT X 8 MM THICK, TWISTED CROSSBAR PITCH AT 50 MM | GRATING, WELDED STEEL, P/N 6, HOT DIP GALVANIZED GRADE 350 CARBON STEEL, LENGTH OF LOAD BAR: 1220 MM X LENGTH OF CROSSBAR: 1920 MM, LOAD BAR PITCH AT 25 MM, LOAD BAR SIZE AT 75 MM HEIGHT X 8 MM THICK, TWISTED CROSSBAR PITCH AT 50 MM , TWISTED CROSSBAR SIZE AT 12 MM DIAMETER, COMPLETE SET OF FIXING CLIPS FOR CASTING FORKLIFT WORKING PLATFORM. | SE | 10 | 16 | CONSUMABLES | B | V1 | 5955 | ERSA | OTHERS |  |  |  | HB |  |  | WEBFORGE PHILS. INC
029953 | PSR029953 | Yes | GRATING, WELDED STEEL, P/N 7, HOT DIP GALVANIZED GRADE 350 CARBON STEEL, LENGTH OF LOAD BAR: 1340 MM X LENGTH OF CROSSBAR: 1730 MM, LOAD BAR PITCH AT 25 MM, LOAD BAR SIZE AT 75 MM HEIGHT X 8 MM THICK, TWISTED CROSSBAR PITCH AT 50 MM | GRATING, WELDED STEEL, P/N 7, HOT DIP GALVANIZED GRADE 350 CARBON STEEL, LENGTH OF LOAD BAR: 1340 MM X LENGTH OF CROSSBAR: 1730 MM, LOAD BAR PITCH AT 25 MM, LOAD BAR SIZE AT 75 MM HEIGHT X 8 MM THICK, TWISTED CROSSBAR PITCH AT 50 MM , TWISTED CROSSBAR SIZE AT 12 MM DIAMETER, COMPLETE SET OF FIXING CLIPS FOR CASTING FORKLIFT WORKING PLATFORM. | SE | 9 | 14 | CONSUMABLES | B | V1 | 5955 | ERSA | OTHERS |  |  |  | HB |  |  | WEBFORGE PHILS. INC
015725 | PSR015725 | Yes | GRAVEL, CRUSHED, 1 AVERAGE DIAMETER | GRAVEL, CRUSHED, 1 AVERAGE DIAMETER | M3 | 0 | 0 | CONSUMABLES | C | PD | 6120 | ERSA | OTHERS |  |  |  | EX
341648 | PSR341648 | Yes | GRAVEL, CRUSHED, 1/2 AVERAGE DIAMETER | GRAVEL, CRUSHED, 1/2 AVERAGE DIAMETER | M3 | 0 | 0 | CONSUMABLES | C | PD | 6120 | ERSA | OTHERS |  |  |  | EX |  |  | ROLANDO M. VILLASENCIO CONSTRUCTION & GENERAL SERVICES
017672 | PSR017672 | Yes | GRAVEL, CRUSHED, 2 AVERAGE DIAMETER | GRAVEL, CRUSHED, 2 AVERAGE DIAMETER | M3 | 0 | 0 | CONSUMABLES | C | PD | 6120 | ERSA | OTHERS |  |  |  | EX |  |  | ORMOC LIBERTY MARKETING, INC.
263078 | PSR263078 | Yes | GRAVEL, CRUSHED, 3/4 AVERAGE DIAMETER | GRAVEL, CRUSHED, 3/4 AVERAGE DIAMETER | M3 | 0 | 0 | CONSUMABLES | C | PD | 6120 | ERSA | OTHERS |  |  |  | EX |  |  | ORMOC LIBERTY MARKETING, INC.
055665 | PSR055665 | Yes | PSRLT-10.59-MN-GREASE, ALVANIA, P/N 5322 734 00021, FOR ZETIUM XRF; MFR: DKSH PHILIPPINES INC. | GREASE, ALVANIA, P/N 5322 734 00021, FOR ZETIUM XRF; MFR: DKSH PHILIPPINES INC. | PC | 0 | 0 | CONSUMABLES | C | PD | 2800 | ERSA | OTHERS |  |  |  | EX
055666 | PSR055666 | Yes | GREASE, APIEZON, P/N 5322 390 20145, FOR ZETIUM XRF; MFR: DKSH PHILIPPINES INC. | GREASE, APIEZON, P/N 5322 390 20145, FOR ZETIUM XRF; MFR: DKSH PHILIPPINES INC. | PC | 0 | 0 | CONSUMABLES | C | PD | 2800 | ERSA | OTHERS |  |  |  | EX
019427 | PSR019427 | Yes | GREASE, GADUS S2 OG 80, PACKING: 18 KG / PAIL, BRAND: SHELL OR EQUIVALENT | GREASE, GADUS S2 OG 80, PACKING: 18 KG / PAIL, BRAND: SHELL OR EQUIVALENT | KG | 90 | 180 | CONSUMABLES | B | V1 | 2800 | ERSA | OTHERS |  |  |  | HB |  |  | PILIPINAS SHELL PETROLEUM CORPORATION
060819 | PSR060819 | Yes | GREASE, LITHIUM SOAP, PREMIUM 2, GRADE: NLGI NO.2, COLOR: YELLOW, MULTIPURPOSE, SMOOTH APPEARANCE,UNIFORM TEXTURE, 16 KG/PAIL, PETRON PETROGREASE | GREASE, LITHIUM SOAP, PREMIUM 2, GRADE: NLGI NO.2, COLOR: YELLOW, MULTIPURPOSE, SMOOTH APPEARANCE,UNIFORM TEXTURE, 16 KG/PAIL, PETRON PETROGREASE | KG | 0 | 0 | CONSUMABLES | A | PD | 2800 | ERSA | OTHERS |  |  |  | EX
038620 | PSR038620 | Yes | GREASE, P/N 24298100; FOR VPSA4 INSTRUMENT AIR COMPRESSOR MODEL: DSP-55ATR6N, MFG.NO. U1199001, MFR: HITACHI | GREASE, P/N 24298100; FOR VPSA4 INSTRUMENT AIR COMPRESSOR MODEL: DSP-55ATR6N, MFG.NO. U1199001, MFR: HITACHI | PC | 0 | 0 | CONSUMABLES | C | PD | 2800 | ERSA | OTHERS | 24298100 | 0003000004 | HITACHI | EX
038646 | PSR038646 | Yes | GREASE, RMS, P/N 59031350, FOR VPSA4 INSTRUMENT AIR COMPRESSOR MODEL: DSP-55ATR6N, MFG.NO. U1199001, MFR: HITACHI | GREASE, RMS, P/N 59031350, FOR VPSA4 INSTRUMENT AIR COMPRESSOR MODEL: DSP-55ATR6N, MFG.NO. U1199001, MFR: HITACHI | PC | 0 | 0 | CONSUMABLES | C | PD | 2800 | ERSA | OTHERS | P/N: 59031350, MFG. NO.: U1199001 | 0003000004 | HITACHI | EX |  |  | MESCO, INC.
032114 | PSR032114 | Yes | GRID SET, FILTER PLATE, MATERIAL: PP, SPARE CODE: A0509.1.6, FOR OUTOTEC VULCANIZATION FILTER PRESS | GRID SET, FILTER PLATE, MATERIAL: PP, SPARE CODE: A0509.1.6, FOR OUTOTEC VULCANIZATION FILTER PRESS | PC | 0 | 0 | CONSUMABLES | C | PD | 5920 | ERSA | OTHERS |  |  |  | EX
619278 | PSR619278 | Yes | GRILLE, RETURN, 12 X 8 DUCT SIZE, WALL MOUNTING | GRILLE, RETURN, 12 X 8 DUCT SIZE, WALL MOUNTING | PC | 0 | 0 | CRITICAL | B | PD | 4090 | ERSA | OTHERS |  |  |  | EX
028281 | PSR028281 | Yes | GRIP, STAR, OUTOTEC MATERIAL NO.: 537621, POSITION NO.: 29, REFERENCE DRAWING NO.: 10482404; FOR SPRAYING SYSTEM, TWIN M18 ANODE CASTING, MFR: OUTOTEC | GRIP, STAR, OUTOTEC MATERIAL NO.: 537621, POSITION NO.: 29, REFERENCE DRAWING NO.: 10482404; FOR SPRAYING SYSTEM, TWIN M18 ANODE CASTING, MFR: OUTOTEC | PC | 0 | 0 | CONSUMABLES | C | PD | 5920 | ERSA | OTHERS |  |  |  | EX
935163 | PSR935163 | Yes | GRIZZLY, BIN, SLAG, COMPOSED OF STEEL PLATE 500X150X40 (28PCS), STEEL PLATE 2600X150X40 (8PCS), STEEL PLATE 3820X150X20 (2PCS), MATERIAL: Q345, REFERENCE DRAWING NO.: CN0536DD0603MP4(1/4) | GRIZZLY, BIN, SLAG, COMPOSED OF STEEL PLATE 500X150X40 (28PCS), STEEL PLATE 2600X150X40 (8PCS), STEEL PLATE 3820X150X20 (2PCS), MATERIAL: Q345, REFERENCE DRAWING NO.: CN0536DD0603MP4(1/4) | AY | 0 | 0 | CONSUMABLES | A | PD | 4090 | ERSA | OTHERS |  |  |  | EX |  |  | GENERAL EXPORTATION (H.K.) CO., LTD.
935164 | PSR935164 | Yes | GRIZZLY, BIN, SLAG, COMPOSED OF STEEL PLATE 500X150X40 (32PCS), STEEL PLATE 2600X150X40 (9PCS), STEEL PLATE 4360X150X20 (2PCS), MATERIAL: Q345, REFERENCE DRAWING NO.: CN0536DD0603MP1(2/4) | GRIZZLY, BIN, SLAG, COMPOSED OF STEEL PLATE 500X150X40 (32PCS), STEEL PLATE 2600X150X40 (9PCS), STEEL PLATE 4360X150X20 (2PCS), MATERIAL: Q345, REFERENCE DRAWING NO.: CN0536DD0603MP1(2/4) | AY | 0 | 0 | CONSUMABLES | A | PD | 4090 | ERSA | OTHERS |  |  |  | EX
624493 | PSR624493 | Yes | GROMMET, RUBBER, FAN MOTOR, FOR WINDOW TYPE AIR CONDITIONER. | GROMMET, RUBBER, FAN MOTOR, FOR WINDOW TYPE AIR CONDITIONER. | PC | 0 | 0 | CONSUMABLES | C | PD | 4015 | ERSA | OTHERS |  |  |  | EX
014608 | PSR014608 | Yes | GROUND FAULT CIRCUIT INTERRUPTER (GFCI), CORD TYPE, PORTABLE, 220VAC, 100W, AUTOMATIC RESET GFCI DEVICE | GROUND FAULT CIRCUIT INTERRUPTER (GFCI), CORD TYPE, PORTABLE, 220VAC, 100W, AUTOMATIC RESET GFCI DEVICE | PC | 0 | 0 | CONSUMABLES | C | PD | 1600 | ERSA | OTHERS |  |  |  | EX
673232 | PSR673232 | Yes | GROUT, CEMENTITIOUS, NON-SHRINK, SELF-LEVELING, PRE-MIXED, GREY POWDER, BULK DENSITY: ~1.47 kg/litre, 25 kg/BAG, SIKA GROUT 212. | GROUT, CEMENTITIOUS, NON-SHRINK, SELF-LEVELING, PRE-MIXED, GREY POWDER, BULK DENSITY: ~1.47 kg/litre, 25 kg/BAG, SIKA GROUT 212. | BG | 0 | 0 | CONSUMABLES | C | PD | 1520 | ERSA | OTHERS |  |  |  | EX |  |  | JVRA INDUSTRIAL SALES AND SERVICES
007625 | PSR007625 | Yes | GROUT, EPOXY RESIN-BASED, PACKAGING AND YIELD: 216.6 LB UNIT (98.2 KG) (1.7 FT3[0.05 M3]), 22.0 LB (10.0 KG) PAIL PART A, 6.6 LB (3.0 KG) BOTTLE PART B, 4 X 47 LB (21.3 KG) BAGS PART C, MASTERFLOW® 648, THREE COMPONENTS: RESIN | GROUT, EPOXY RESIN-BASED, PACKAGING AND YIELD: 216.6 LB UNIT (98.2 KG) (1.7 FT3[0.05 M3]), 22.0 LB (10.0 KG) PAIL PART A, 6.6 LB (3.0 KG) BOTTLE PART B, 4 X 47 LB (21.3 KG) BAGS PART C, MASTERFLOW® 648, THREE COMPONENTS: RESIN, HARDENER, AGGREGATE, ALL COMPONENTS PACKAGED SEPARATELY | SE | 0 | 0 | CONSUMABLES | C | PD | 1520 | ERSA | OTHERS |  |  |  | EX |  |  | JVRA INDUSTRIAL SALES AND SERVICES
618473 | PSR618473 | Yes | GROUT, TILE, CERAMIC, COLOR: BLUE | GROUT, TILE, CERAMIC, COLOR: BLUE | KG | 0 | 0 | CONSUMABLES | C | PD | 1520 | ERSA | OTHERS |  |  |  | EX
586009 | PSR586009 | Yes | GROUT, TILE, CERAMIC, COLOR: LIGHT GRAY | GROUT, TILE, CERAMIC, COLOR: LIGHT GRAY | KG | 0 | 0 | CONSUMABLES | C | PD | 1520 | ERSA | OTHERS |  |  |  | EX |  |  | ORMOC MACMERCURY HARDWARE AND ALLIED SERVICES, INC.
589479 | PSR589479 | Yes | GROUT, TILE, CERAMIC, COLOR: WHITE | GROUT, TILE, CERAMIC, COLOR: WHITE | KG | 30 | 50 | CONSUMABLES | C | V1 | 1520 | ERSA | OTHERS |  |  |  | HB |  |  | HOMEOPTIONS INC
030151 | PSR030151 | Yes | GUAGE, PRESSURE, YJP-100, RANGE: 0 - 1.6 MPA, FACE DIAMETER: 111 MM, LOWER MOUNT CONNECTION, 20 MM DIAMETER, MATERIAL: STAINLESS STEEL, SPARE CODE: A0303.7.7, W/ HIGH PRESSURE VALVE, P/N AJ13W-160P-15, DIMENSION: 14 - M20 X 1.5, | GUAGE, PRESSURE, YJP-100, RANGE: 0 - 1.6 MPA, FACE DIAMETER: 111 MM, LOWER MOUNT CONNECTION, 20 MM DIAMETER, MATERIAL: STAINLESS STEEL, SPARE CODE: A0303.7.7, W/ HIGH PRESSURE VALVE, P/N AJ13W-160P-15, DIMENSION: 14 - M20 X 1.5, MATERIAL: SUS304 (3 PIECES); BEND PIPE, M20, I.D. 8.5 MM, PIPE DIA. 14 MM, MATERIAL: STEEL (3 PIECES); FOR NERIN FSF FUEL OIL BURNER Q:250 l/h, MFR: TIALI CONTROLLER MANUFACTURING CO. LTD | PC | 0 | 0 | CONSUMABLES | C | PD | 5920 | ERSA | OTHERS |  |  |  | EX
947460 | PSR947460 | Yes | GUARD, BOTTOM BRACKET, ACTUATOR MOUNTING, P36117E-00, FOR CONCENTRATE PNEUMATIC CONVEYING DOME VALVE 250MM, FOR PC-0302-DC-01~02, MFR: SCHENCK PROCESS | GUARD, BOTTOM BRACKET, ACTUATOR MOUNTING, P36117E-00, FOR CONCENTRATE PNEUMATIC CONVEYING DOME VALVE 250MM, FOR PC-0302-DC-01~02, MFR: SCHENCK PROCESS | PC | 0 | 0 | CONSUMABLES | B | PD | 5920 | ERSA | OTHERS |  |  |  | EX
947457 | PSR947457 | Yes | GUARD, BRACKET, ACTUATOR MOUNTING, P32035D-01, FOR CONCENTRATE PNEUMATIC CONVEYING DOME VALVE 250MM, FOR PC-0302-DC-01~02, MFR: SCHENCK PROCESS | GUARD, BRACKET, ACTUATOR MOUNTING, P32035D-01, FOR CONCENTRATE PNEUMATIC CONVEYING DOME VALVE 250MM, FOR PC-0302-DC-01~02, MFR: SCHENCK PROCESS | PC | 0 | 0 | CONSUMABLES | B | PD | 5920 | ERSA | OTHERS |  |  |  | EX
947458 | PSR947458 | Yes | GUARD, BRACKET, ACTUATOR MOUNTING, P32035D-02, FOR CONCENTRATE PNEUMATIC CONVEYING DOME VALVE 250MM, FOR PC-0302-DC-01~02, MFR: SCHENCK PROCESS | GUARD, BRACKET, ACTUATOR MOUNTING, P32035D-02, FOR CONCENTRATE PNEUMATIC CONVEYING DOME VALVE 250MM, FOR PC-0302-DC-01~02, MFR: SCHENCK PROCESS | PC | 0 | 0 | CONSUMABLES | B | PD | 5920 | ERSA | OTHERS |  |  |  | EX
947459 | PSR947459 | Yes | GUARD, BRACKET, ACTUATOR MOUNTING, P32035D-03, FOR CONCENTRATE PNEUMATIC CONVEYING DOME VALVE 250MM,FOR PC-0302-DC-01~02, MFR: SCHENCK PROCESS | GUARD, BRACKET, ACTUATOR MOUNTING, P32035D-03, FOR CONCENTRATE PNEUMATIC CONVEYING DOME VALVE 250MM,FOR PC-0302-DC-01~02, MFR: SCHENCK PROCESS | PC | 0 | 0 | CONSUMABLES | B | PD | 5920 | ERSA | OTHERS |  |  |  | EX
039874 | PSR039874 | Yes | GUARD, BUFFLE, P/N F263400, PISTON SIZE: 11; FOR AIR COMPRESSOR, CLASSIFICATION: 9F, MODEL: WN112SF, STROKE: 9, LUBRICATION-FREE, SINGLE STAGE, MFR: ISHIKAWAJIMA-HARIMA HEAVY INDUSTRIES CO., LTD., JAPAN | GUARD, BUFFLE, P/N F263400, PISTON SIZE: 11; FOR AIR COMPRESSOR, CLASSIFICATION: 9F, MODEL: WN112SF, STROKE: 9, LUBRICATION-FREE, SINGLE STAGE, MFR: ISHIKAWAJIMA-HARIMA HEAVY INDUSTRIES CO., LTD., JAPAN | PC | 0 | 0 | CONSUMABLES | C | PD | 3020 | ERSA | OTHERS |  |  |  | EX
947438 | PSR947438 | Yes | GUARD, CYLINDER, P21777B-00, FOR CONCENTRATE PNEUMATIC CONVEYING DOME VALVE 300MM;, FOR PC-0302-DC-01~02, MFR: SCHENCK PROCESS | GUARD, CYLINDER, P21777B-00, FOR CONCENTRATE PNEUMATIC CONVEYING DOME VALVE 300MM;, FOR PC-0302-DC-01~02, MFR: SCHENCK PROCESS | PC | 0 | 0 | CONSUMABLES | B | PD | 5920 | ERSA | OTHERS |  |  |  | EX
039421 | PSR039421 | Yes | GUARD, DRIVE CHAIN, MATERIAL: Q235B, SPARE CODE: A0308.3.9; POSITION NO.:11, DRAWING NO.: CN0536SD0308DC1-13/14/15; FOR CHAIN CONVEYOR, MFR: TAIXING ELECTROTASTIC PRECIPITATION EQUIPMENT FACTORY CO., LTD | GUARD, DRIVE CHAIN, MATERIAL: Q235B, SPARE CODE: A0308.3.9; POSITION NO.:11, DRAWING NO.: CN0536SD0308DC1-13/14/15; FOR CHAIN CONVEYOR, MFR: TAIXING ELECTROTASTIC PRECIPITATION EQUIPMENT FACTORY CO., LTD | PC | 0 | 0 | CONSUMABLES | C | PD | 5700 | ERSA | OTHERS |  |  |  | EX
945831 | PSR945831 | Yes | GUARD, VALVE, P/N HT.HY74-41-02, MATERIAL: 20Cr13, POSITION NO. 2, FOR 1ST STAGE SUCTION VALVE ASSEMBLY, FOR NITROGEN COMPRESSOR MODEL ZW-17 Y547CK, REFERENCE DRAWING NO.: HT.HY74-41-00, MFR: HANG ZHOU HANGYANG COMPRESSOR CO., LTD | GUARD, VALVE, P/N HT.HY74-41-02, MATERIAL: 20Cr13, POSITION NO. 2, FOR 1ST STAGE SUCTION VALVE ASSEMBLY, FOR NITROGEN COMPRESSOR MODEL ZW-17 Y547CK, REFERENCE DRAWING NO.: HT.HY74-41-00, MFR: HANG ZHOU HANGYANG COMPRESSOR CO., LTD | PC | 0 | 0 | CRITICAL | B | PD | 3020 | ERSA | OTHERS |  |  |  | EX |  |  | POWER KEY ENTERPRISE LIMITED
945837 | PSR945837 | Yes | GUARD, VALVE, P/N HT.HY74-42-02, MATERIAL: 20Cr13, POSITION NO. 2, FOR 2ND STAGE SUCTION VALVE ASSEMBLY, FOR NITROGEN COMPRESSOR MODEL ZW-17 Y547CK, REFERENCE DRAWING NO.: HT.HY74-42-00, MFR: HANG ZHOU HANGYANG COMPRESSOR CO., LTD | GUARD, VALVE, P/N HT.HY74-42-02, MATERIAL: 20Cr13, POSITION NO. 2, FOR 2ND STAGE SUCTION VALVE ASSEMBLY, FOR NITROGEN COMPRESSOR MODEL ZW-17 Y547CK, REFERENCE DRAWING NO.: HT.HY74-42-00, MFR: HANG ZHOU HANGYANG COMPRESSOR CO., LTD | PC | 0 | 0 | CRITICAL | B | PD | 3020 | ERSA | OTHERS |  |  |  | EX |  |  | POWER KEY ENTERPRISE LIMITED
945843 | PSR945843 | Yes | GUARD, VALVE, P/N HT.HY74-51-02, MATERIAL: 20Cr13, POSITION NO. 2, FOR 1ST STAGE DISCHARGE VALVE ASSEMBLY, FOR NITROGEN COMPRESSOR MODEL ZW-17 Y547CK, REFERENCE DRAWING NO.: HT.HY74-51-00, MFR: HANG ZHOU HANGYANG COMPRESSOR CO., LTD | GUARD, VALVE, P/N HT.HY74-51-02, MATERIAL: 20Cr13, POSITION NO. 2, FOR 1ST STAGE DISCHARGE VALVE ASSEMBLY, FOR NITROGEN COMPRESSOR MODEL ZW-17 Y547CK, REFERENCE DRAWING NO.: HT.HY74-51-00, MFR: HANG ZHOU HANGYANG COMPRESSOR CO., LTD | PC | 0 | 0 | CRITICAL | B | PD | 3020 | ERSA | OTHERS |  |  |  | EX |  |  | POWER KEY ENTERPRISE LIMITED
945846 | PSR945846 | Yes | GUARD, VALVE, P/N HT.HY74-52-02, MATERIAL: 20Cr13, POSITION NO. 2, FOR 2ND STAGE DISCHARGE VALVE ASSEMBLY, FOR NITROGEN COMPRESSOR MODEL ZW-17 Y547CK, REFERENCE DRAWING NO.: HT.HY74-52-00, MFR: HANG ZHOU HANGYANG COMPRESSOR CO., LTD | GUARD, VALVE, P/N HT.HY74-52-02, MATERIAL: 20Cr13, POSITION NO. 2, FOR 2ND STAGE DISCHARGE VALVE ASSEMBLY, FOR NITROGEN COMPRESSOR MODEL ZW-17 Y547CK, REFERENCE DRAWING NO.: HT.HY74-52-00, MFR: HANG ZHOU HANGYANG COMPRESSOR CO., LTD | PC | 0 | 0 | CRITICAL | B | PD | 3020 | ERSA | OTHERS |  |  |  | EX |  |  | POWER KEY ENTERPRISE LIMITED
948671 | PSR948671 | Yes | GUARD, VALVE, P/N VALGUAGL119C3U-10168, MATERIAL: SCS13, FOR 2ND STAGE SUCTION VALVE OF NITROGEN COMPRESSOR, TYPE: YD2-220G-OL, ORDER NO: TH-16-2199, DWG NO.: UM401821, MFR: KAJI TECH. CORPORATION | GUARD, VALVE, P/N VALGUAGL119C3U-10168, MATERIAL: SCS13, FOR 2ND STAGE SUCTION VALVE OF NITROGEN COMPRESSOR, TYPE: YD2-220G-OL, ORDER NO: TH-16-2199, DWG NO.: UM401821, MFR: KAJI TECH. CORPORATION | PC | 0 | 0 | CRITICAL | B | PD | 3020 | ERSA | OTHERS |  |  |  | EX
948662 | PSR948662 | Yes | GUARD, VALVE, P/N VALGUAGL197S2U-9534, MATERIAL: SUS420J2, FOR 1ST STAGE SUCTION VALVE OF NITROGEN COMPRESSOR, TYPE: YD2-220G-OL, ORDER NO: TH-16-2199, DWG NO.: UM311212, MFR: KAJI TECH. CORPORATION | GUARD, VALVE, P/N VALGUAGL197S2U-9534, MATERIAL: SUS420J2, FOR 1ST STAGE SUCTION VALVE OF NITROGEN COMPRESSOR, TYPE: YD2-220G-OL, ORDER NO: TH-16-2199, DWG NO.: UM311212, MFR: KAJI TECH. CORPORATION | PC | 0 | 0 | CRITICAL | A | PD | 3020 | ERSA | OTHERS |  |  |  | EX
948679 | PSR948679 | Yes | GUARD, VALVE, P/N VALGUAGL197S2U-9535, MATERIAL: SUS420J2, FOR 1ST STAGE DISCHARGE VALVE OF NITROGEN COMPRESSOR, TYPE: YD2-220G-OL, ORDER NO: TH-16-2199, DWG NO.: UM311213, MFR: KAJI TECH. CORPORATION | GUARD, VALVE, P/N VALGUAGL197S2U-9535, MATERIAL: SUS420J2, FOR 1ST STAGE DISCHARGE VALVE OF NITROGEN COMPRESSOR, TYPE: YD2-220G-OL, ORDER NO: TH-16-2199, DWG NO.: UM311213, MFR: KAJI TECH. CORPORATION | PC | 0 | 0 | CRITICAL | B | PD | 3020 | ERSA | OTHERS |  |  |  | EX
306912 | PSR306912 | Yes | GUARD,DISCHARGE VALVE,AIR COMP.WN112SF | GUARD,DISCHARGE VALVE,AIR COMP.WN112SF | PC | 0 | 0 | CONSUMABLES | C | PD | 5920 | ERSA | OTHERS |  |  |  | EX
050327 | PSR050327 | Yes | GUIDE, BEARING BODY, P/N 15, FOR PUMP TYPE: JSB780-30; FOR FAT VERTICAL PUMP PU-0504-CP-03, Q: 750 m3/H, H: 24 m, MFR: DALIAN JINSHAN ACID PROOF PUMP CO.,LTD | GUIDE, BEARING BODY, P/N 15, FOR PUMP TYPE: JSB780-30; FOR FAT VERTICAL PUMP PU-0504-CP-03, Q: 750 m3/H, H: 24 m, MFR: DALIAN JINSHAN ACID PROOF PUMP CO.,LTD | PC | 0 | 0 | CONSUMABLES | C | PD | 3000 | ERSA | OTHERS |  |  |  | EX
035510 | PSR035510 | Yes | GUIDE, ROPE, 2 TONS, I.D.: 220 mm, MATERIAL: CAST IRON, SPARE CODE: C0604.31.2, DRAWING NO: CN0536DD0604MP1-6; FOR WHIRLEY CRANE, Q: 2t, R: 6m, H: 14m, MFR: HENAN MINE CRANE CO.,LTD | GUIDE, ROPE, 2 TONS, I.D.: 220 mm, MATERIAL: CAST IRON, SPARE CODE: C0604.31.2, DRAWING NO: CN0536DD0604MP1-6; FOR WHIRLEY CRANE, Q: 2t, R: 6m, H: 14m, MFR: HENAN MINE CRANE CO.,LTD | PC | 0 | 0 | CONSUMABLES | C | PD | 4900 | ERSA | OTHERS |  |  |  | EX
030361 | PSR030361 | Yes | GUIDE, ROPE, I.D.: 27.5 mm, MATERIAL: CAST IRON, CAPACITY: 5 TONS, SPARE CODE: C0511.13.1, DRAWING NO.: CN0536DD0510WD1-6; FOR SINGLE-BEAM CRANE LD－A TYPE SINGLE-BEAM CRANE HOIST, WEIGHT:5t, SPAN:10.5m, MFR: HENAN MINE CRANE Co.,LTD | GUIDE, ROPE, I.D.: 27.5 mm, MATERIAL: CAST IRON, CAPACITY: 5 TONS, SPARE CODE: C0511.13.1, DRAWING NO.: CN0536DD0510WD1-6; FOR SINGLE-BEAM CRANE LD－A TYPE SINGLE-BEAM CRANE HOIST, WEIGHT:5t, SPAN:10.5m, MFR: HENAN MINE CRANE Co.,LTD | PC | 1 | 1 | CONSUMABLES | B | V1 | 4900 | ERSA | OTHERS |  |  |  | HB |  |  | CHINA NERIN ENGINEERING CO., LTD.
049795 | PSR049795 | Yes | GUN, DISPENSING, QUICK-MIX; MFR: NCH PHILIPPINES INCORPORATED | GUN, DISPENSING, QUICK-MIX; MFR: NCH PHILIPPINES INCORPORATED | PC | 0 | 0 | CONSUMABLES | C | PD | 4010 | ERSA | OTHERS |  |  |  | EX
051020 | PSR051020 | Yes | HACKSAW, ADJUSTABLE TO SUIT 250 OR 300 MM BLADES, MFR NO.: 0365 1210, MFR: JBS | HACKSAW, ADJUSTABLE TO SUIT 250 OR 300 MM BLADES, MFR NO.: 0365 1210, MFR: JBS | PC | 0 | 0 | CONSUMABLES | C | PD | 4010 | ERSA | OTHERS |  |  |  | EX
045351 | PSR045351 | Yes | HAMMER ASSEMBLY, FOR JOUSIVASARA SPRING HAMMER MODEL FW 2000, WITH MOTOR, REFERENCE SPARE PARTS DWG. NO. 6140841; MFR: FOSTER WHEELER | HAMMER ASSEMBLY, FOR JOUSIVASARA SPRING HAMMER MODEL FW 2000, WITH MOTOR, REFERENCE SPARE PARTS DWG. NO. 6140841; MFR: FOSTER WHEELER | AY | 10 | 10 | CRITICAL | B | PD | 5920 | ZCAP | ROTABLE |  |  |  | EX |  |  | AMEC FOSTER WHEELER ENERGIA OY
041762 | PSR041762 | Yes | HAMMER ASSEMBLY, SPRING, MODEL: TC-3-III, MFR: BEIJING BOONHUAYUE TECHNOLOGY DEVELOPMENT CO. LTD. | HAMMER ASSEMBLY, SPRING, MODEL: TC-3-III, MFR: BEIJING BOONHUAYUE TECHNOLOGY DEVELOPMENT CO. LTD. | AY | 5 | 5 | CRITICAL | B | ND | 5920 | ZCAP | ROTABLE |  |  |  | EX
035389 | PSR035389 | Yes | HAMMER, ANODE RAPPING, P/N 1, δ: 60, LENGTH: 285 mm, WITH SLEEVE, O.D. 24 mm, I.D. 16 mm, LENGTH: 46 mm, MATERIAL: 45#, SPARE CODE: C0305.1.22 (OLD SPARE CODE: C0305.1.6), DRAWING NO.: CN0536SD0305DC1-24 (OLD DRAWING NO: | HAMMER, ANODE RAPPING, P/N 1, δ: 60, LENGTH: 285 mm, WITH SLEEVE, O.D. 24 mm, I.D. 16 mm, LENGTH: 46 mm, MATERIAL: 45#, SPARE CODE: C0305.1.22 (OLD SPARE CODE: C0305.1.6), DRAWING NO.: CN0536SD0305DC1-24 (OLD DRAWING NO: CN0536SD0305DC1-007); FOR TAIXING ELECTROSTATIC PRECIPITATION EQUIPMENT FACTORY | SE | 0 | 0 | CONSUMABLES | B | PD | 4010 | ERSA | OTHERS |  |  |  | EX
030015 | PSR030015 | Yes | HAMMER, CATHODE RAPPING, P/N 1, δ: 40, LENGTH: 270 mm, WITH SLEEVE, O.D. 30 mm, I.D. 21 mm, LENGTH: 68 mm, MATERIAL: 45#, SPARE CODE: C0305.1.21 (OLD SPARE CODE: C0305.1.6), DRAWING NO.: CN0536SD0305DC1-19 (OLD DRAWING NO: | HAMMER, CATHODE RAPPING, P/N 1, δ: 40, LENGTH: 270 mm, WITH SLEEVE, O.D. 30 mm, I.D. 21 mm, LENGTH: 68 mm, MATERIAL: 45#, SPARE CODE: C0305.1.21 (OLD SPARE CODE: C0305.1.6), DRAWING NO.: CN0536SD0305DC1-19 (OLD DRAWING NO: CN0536SD0305DC1-007); FOR TAIXING ELECTROSTATIC PRECIPITATION EQUIPMENT FACTORY | SE | 0 | 0 | CONSUMABLES | B | PD | 4010 | ERSA | OTHERS |  |  |  | EX
170327 | PSR170327 | Yes | HAMMER, CHIPPING, PNEUMATIC, AIR PRESSURE: 6 Kgf/cm2 (85 PSIG), BLOWS PER MINUTE: 2.500 B/MIN., CHISEL SHANK: 12.7 MM, OVERALL LENGTH: 630 MM, WEIGHT: 4.1 Kgf (9.0 LBS), BRAND/MODEL: SUPER KELEN S-250, MAKER: NITTO KOHKI CO., LTD., JAPA | HAMMER, CHIPPING, PNEUMATIC, AIR PRESSURE: 6 Kgf/cm2 (85 PSIG), BLOWS PER MINUTE: 2.500 B/MIN., CHISEL SHANK: 12.7 MM, OVERALL LENGTH: 630 MM, WEIGHT: 4.1 Kgf (9.0 LBS), BRAND/MODEL: SUPER KELEN S-250, MAKER: NITTO KOHKI CO., LTD., JAPA | UT | 6 | 10 | CONSUMABLES | C | V1 | 4010 | ERSA | OTHERS |  |  |  | HB | NITTO KOHKI CO., LTD., JAPA | MODEL: SUPER KELEN S-250 | FUJI TRADING CO., LTD.
256208 | PSR256208 | Yes | HAMMER, CURVED CLAW, HEAD WEIGHT: 13 oz., OVERALL LENGTH: 12 LONG, SMOOTH STRIKING FACE, WITH FORGED STEEL HEAD AND REPLACEABLE WOODEN HANDLE | HAMMER, CURVED CLAW, HEAD WEIGHT: 13 oz., OVERALL LENGTH: 12 LONG, SMOOTH STRIKING FACE, WITH FORGED STEEL HEAD AND REPLACEABLE WOODEN HANDLE | PC | 0 | 0 | CONSUMABLES | C | PD | 4010 | ERSA | OTHERS |  |  |  | EX |  |  | RHEVLAN ENTERPRISES
041189 | PSR041189 | Yes | HAMMER, RAPPING, STANDARD: KDZD01-02, SPARE CODE: A0304.1.13, POSITION NO.: 13; FOR SPRING HAMMERING DEVICE; MFR: BEIJING BOONHUAYUE TECHNOLOGY DEVELOPMENT CO.,LTD | HAMMER, RAPPING, STANDARD: KDZD01-02, SPARE CODE: A0304.1.13, POSITION NO.: 13; FOR SPRING HAMMERING DEVICE; MFR: BEIJING BOONHUAYUE TECHNOLOGY DEVELOPMENT CO.,LTD | PC | 0 | 0 | CONSUMABLES | B | PD | 4010 | ERSA | OTHERS |  |  |  | EX
040862 | PSR040862 | Yes | HAMMER, SLEDGE, MATERIAL: 45, SPARE CODE: C0308.1.22, POSITION NO.: 1, DRAWING NO.: CN0536DD0310DC1-27; FOR DISCHARGE ELECTRODE RAPPER, CF ELECTROSTATIC PRECIPITATOR, MFR: TAIXING ELECTROTASTIC PRECIPITATION EQUIPMENT FACTORY CO., LTD | HAMMER, SLEDGE, MATERIAL: 45, SPARE CODE: C0308.1.22, POSITION NO.: 1, DRAWING NO.: CN0536DD0310DC1-27; FOR DISCHARGE ELECTRODE RAPPER, CF ELECTROSTATIC PRECIPITATOR, MFR: TAIXING ELECTROTASTIC PRECIPITATION EQUIPMENT FACTORY CO., LTD | PC | 0 | 0 | CONSUMABLES | B | PD | 4010 | ERSA | OTHERS |  |  |  | EX
022491 | PSR022491 | Yes | HAMMER, SLEDGE, P/N 22024, HEAD WEIGHT: 20 LBS., HANDLE LENGTH: 24” (BASH), FACE HARDNESS: 46 HRC, BRAND: WILTON | HAMMER, SLEDGE, P/N 22024, HEAD WEIGHT: 20 LBS., HANDLE LENGTH: 24” (BASH), FACE HARDNESS: 46 HRC, BRAND: WILTON | PC | 0 | 0 | CONSUMABLES | C | PD | 4010 | ERSA | OTHERS |  |  |  | EX |  |  | NATIONWARE MARKETING SERVICES, INC.
029380 | PSR029380 | Yes | HAMMER, SPARE CODE: C0604.3.116; FOR RECOILLESS HAMMER EQUIPMENT | HAMMER, SPARE CODE: C0604.3.116; FOR RECOILLESS HAMMER EQUIPMENT | PC | 0 | 0 | CRITICAL | B | PD | 4010 | ERSA | OTHERS |  |  |  | EX
567315 | PSR567315 | Yes | HANDLE ASSY,CAM CONTROLLER,W/PIN,SPRING& LOCK RING,DRUM CONTROLLER TYPE VC73 | HANDLE ASSY,CAM CONTROLLER,W/PIN,SPRING& LOCK RING,DRUM CONTROLLER TYPE VC73 | AY | 0 | 0 | CONSUMABLES | B | PD | 4090 | ERSA | OTHERS |  |  |  | EX
100487 | PSR100487 | Yes | HANDLE, MOP HEAD, WOOD, SPRING-HEAD WITH CLAMP | HANDLE, MOP HEAD, WOOD, SPRING-HEAD WITH CLAMP | PC | 20 | 30 | CONSUMABLES | C | V1 | 4090 | ERSA | OTHERS |  |  |  | HB |  |  | GGC SERVICES INC.
030307 | PSR030307 | Yes | HANDLE, P/N GZG110-4, O.D. 400 mm, I.D. 27 mm, MATERIAL: STEEL, SPARE CODE: A0604.7.2, DRAWING NO.: CN0536DD0604MP1-6; FOR BLOCK TYPE VIBRATING FEEDER, GZG110-4Z; MFR: NANCHANG MINING MACHINERY CO. | HANDLE, P/N GZG110-4, O.D. 400 mm, I.D. 27 mm, MATERIAL: STEEL, SPARE CODE: A0604.7.2, DRAWING NO.: CN0536DD0604MP1-6; FOR BLOCK TYPE VIBRATING FEEDER, GZG110-4Z; MFR: NANCHANG MINING MACHINERY CO. | PC | 0 | 0 | CONSUMABLES | B | PD | 4090 | ERSA | OTHERS |  |  |  | EX
032523 | PSR032523 | Yes | HANDLE, PRESSURE BAR, HF3X150, CONNECTION DIA. 27 MM, SPARE CODE: A0612.1.22; FOR FULLY SEALED CRUSHED SAMPLING MACHINE, SLAG FLOTATION, MFR: NANCHANG JIANFENG MINING MACHINERY CO. LTD. | HANDLE, PRESSURE BAR, HF3X150, CONNECTION DIA. 27 MM, SPARE CODE: A0612.1.22; FOR FULLY SEALED CRUSHED SAMPLING MACHINE, SLAG FLOTATION, MFR: NANCHANG JIANFENG MINING MACHINERY CO. LTD. | SE | 0 | 0 | CONSUMABLES | C | PD | 4090 | ERSA | OTHERS |  |  |  | EX
056448 | PSR056448 | Yes | HANDLE, PRESSURE, P/N B0507794, FOR MERCURY ANALYZER FIMS | HANDLE, PRESSURE, P/N B0507794, FOR MERCURY ANALYZER FIMS | SE | 0 | 0 | CONSUMABLES | B | PD | 4090 | ERSA | OTHERS |  |  |  | EX
545335 | PSR545335 | Yes | HANDLE, SHOWER VALVE, P/N 940-510A, METAL, POLISHED CHROME, BRAND: PRICE PFISTER VERVE™ | HANDLE, SHOWER VALVE, P/N 940-510A, METAL, POLISHED CHROME, BRAND: PRICE PFISTER VERVE™ | PC | 0 | 0 | CONSUMABLES | C | PD | 4090 | ERSA | OTHERS |  |  |  | EX |  |  | HOMEOPTIONS INC
015790 | PSR015790 | Yes | HANDLE, SHOWER VALVE, PLASTIC, KNOB TYPE | HANDLE, SHOWER VALVE, PLASTIC, KNOB TYPE | PC | 0 | 0 | CONSUMABLES | C | PD | 4090 | ERSA | OTHERS |  |  |  | EX |  |  | ORMOC MACMERCURY HARDWARE AND ALLIED SERVICES, INC.
046021 | PSR046021 | Yes | HANDRAIL, COATING: PRIMER - RED OXIDE AND TOP COAT - SAFETY YELLOW, 32 MM NB (42.4 MM O.D.), MED. GAUGE; BRAND: WEBFORGE MODULAR MONOWILLS; MFR: WEBFORGE | HANDRAIL, COATING: PRIMER - RED OXIDE AND TOP COAT - SAFETY YELLOW, 32 MM NB (42.4 MM O.D.), MED. GAUGE; BRAND: WEBFORGE MODULAR MONOWILLS; MFR: WEBFORGE | LG | 100 | 150 | CONSUMABLES | C | V1 | 4025 | ERSA | OTHERS |  |  |  | HB |  |  | WEBFORGE PHILS. INC
108614 | PSR108614 | Yes | HANGER ASSEMBLY, STACK CABLE, MATERIAL: CARBON STEEL, REFERENCE PASAR DRAWING NO. FC-D277; FOR PUNCHING MACHINE | HANGER ASSEMBLY, STACK CABLE, MATERIAL: CARBON STEEL, REFERENCE PASAR DRAWING NO. FC-D277; FOR PUNCHING MACHINE | AY | 0 | 0 | CRITICAL | B | PD | 2220 | ERSA | OTHERS |  |  |  | EX |  |  | F.A.G. MACHINE SHOP & SERVICES CO.
951942 | PSR951942 | Yes | HANGER, CABLE, FOR STEEL PIPE OD: 2.5 INCHES RAILING, WITH ROLLERS, FOR OVERHEAD TRAVELING CRANE CN-V04 | HANGER, CABLE, FOR STEEL PIPE OD: 2.5 INCHES RAILING, WITH ROLLERS, FOR OVERHEAD TRAVELING CRANE CN-V04 | PC | 0 | 0 | CONSUMABLES | C | PD | 2220 | ERSA | OTHERS |  |  |  | EX |  |  | CATHAY INDUSTRIAL & MILL SUPPLY INC.
114416 | PSR114416 | Yes | HANGER, CABLE, TYPE: CK-02, CABTYRE, HARD PLASTIC, CABLE CAPACITY: 10 mm~20 mm OUTSIDE DIAMETER, NUMBER OF CABLE HOLDER: 2, MFR: MIRAI | HANGER, CABLE, TYPE: CK-02, CABTYRE, HARD PLASTIC, CABLE CAPACITY: 10 mm~20 mm OUTSIDE DIAMETER, NUMBER OF CABLE HOLDER: 2, MFR: MIRAI | PC | 0 | 0 | CONSUMABLES | B | PD | 2220 | ERSA | OTHERS |  |  |  | EX |  |  | FUJI TRADING CO., LTD.
023802 | PSR023802 | Yes | HANGER, CABLE, TYPE: CK-11, APPLICABLE CABLE DIAMETER: 10~20 mm, NO. OF CABLES: 1, WIRE DIAMETER / BEAM WIDTH: 5~16 mm, MFR: MIRAI | HANGER, CABLE, TYPE: CK-11, APPLICABLE CABLE DIAMETER: 10~20 mm, NO. OF CABLES: 1, WIRE DIAMETER / BEAM WIDTH: 5~16 mm, MFR: MIRAI | PC | 0 | 0 | CRITICAL | B | PD | 2220 | ERSA | OTHERS |  |  |  | EX
114872 | PSR114872 | Yes | HANGER, INSULATOR, PORCELAIN, MATERIAL: BRASS, WITH HOLDER SET; 1) HOLDER, CAT NO. 304, 70~110 mm2 EAR M16; 2) HANGER INSULATOR, CAT NO. 350, TYPE: A8, M16 X M16; FOR OVERHEAD TRAVELLING CRANE TROLLEY WIRE. | HANGER, INSULATOR, PORCELAIN, MATERIAL: BRASS, WITH HOLDER SET; 1) HOLDER, CAT NO. 304, 70~110 mm2 EAR M16; 2) HANGER INSULATOR, CAT NO. 350, TYPE: A8, M16 X M16; FOR OVERHEAD TRAVELLING CRANE TROLLEY WIRE. | SE | 0 | 0 | CONSUMABLES | B | PD | 2220 | ERSA | OTHERS |  |  |  | EX
937781 | PSR937781 | Yes | HARNESS, ROCKING, P/N: FE6058, FOR CLAISSE THEOX FLLUXER | HARNESS, ROCKING, P/N: FE6058, FOR CLAISSE THEOX FLLUXER | PC | 0 | 0 | CONSUMABLES | C | PD | 2920 | ERSA | OTHERS |  |  |  | EX
103215 | PSR103215 | Yes | HARNESS, SAFETY, FULL BODY, 2 WIDTH NYLON WEBBING WITH THREE (3) D-RINGS; QUICK CONNECT CHEST, SIDES AND LEG STRAPS WITH ADJUSTABLE MATTING BUCKLES; COMPLIES WITH ANSI Z359.1 STANDARDS (TS0048); BRAND/MODEL: BLUE EAGLE 850-7 | HARNESS, SAFETY, FULL BODY, 2 WIDTH NYLON WEBBING WITH THREE (3) D-RINGS; QUICK CONNECT CHEST, SIDES AND LEG STRAPS WITH ADJUSTABLE MATTING BUCKLES; COMPLIES WITH ANSI Z359.1 STANDARDS (TS0048); BRAND/MODEL: BLUE EAGLE 850-7 | PC | 0 | 0 | CONSUMABLES | C | PD | 2920 | ERSA | OTHERS |  |  |  | EX |  |  | SAN-VIC TRADERS, INC.
028703 | PSR028703 | Yes | HARNESS, WIRE, K9B, MODEL: K9B-WIRE, FOR AC INVERTER TYPE: SOHO 250VD4Y | HARNESS, WIRE, K9B, MODEL: K9B-WIRE, FOR AC INVERTER TYPE: SOHO 250VD4Y | SE | 0 | 0 | CONSUMABLES | C | PD | 2920 | ERSA | OTHERS |  |  |  | EX
155586 | PSR155586 | Yes | HAT, HARD, SAFETY, ABS PLASTIC, WHITE, WITH 2 DIAMETER ROUND SHAPE REFLECTORIZED PASAR LOGO, NON-SLOT, TROUGH TYPE, WITH CHIN STRAP AND PINLOCK-ADJUSTABLE HARNESS., BRAND: BLUE EAGLE | HAT, HARD, SAFETY, ABS PLASTIC, WHITE, WITH 2 DIAMETER ROUND SHAPE REFLECTORIZED PASAR LOGO, NON-SLOT, TROUGH TYPE, WITH CHIN STRAP AND PINLOCK-ADJUSTABLE HARNESS., BRAND: BLUE EAGLE | PC | 200 | 320 | CONSUMABLES | B | V1 | 2920 | ERSA | OTHERS |  |  |  | HB |  |  | GGC SERVICES INC.
345982 | PSR345982 | Yes | H-BEAM, M. S., 150 mm X 150 mm X 6.0 METERS LONG, WEB THICKNESS: 7.0 mm, FLANGE THICKNESS: 10 mm, MATERIAL: CARBON STEEL CONFORMING TO JIS G3101 SS400 OR ASTM A36M - STEEL FOR GENERAL STRUCTURE, THEORETICAL WEIGHT: 186.6 KG/LENGTH | H-BEAM, M. S., 150 mm X 150 mm X 6.0 METERS LONG, WEB THICKNESS: 7.0 mm, FLANGE THICKNESS: 10 mm, MATERIAL: CARBON STEEL CONFORMING TO JIS G3101 SS400 OR ASTM A36M - STEEL FOR GENERAL STRUCTURE, THEORETICAL WEIGHT: 186.6 KG/LENGTH | LG | 0 | 0 | CONSUMABLES | C | PD | 1500 | ERSA | OTHERS |  |  |  | EX |  |  | REGAN INDUSTRIAL SALES, INC.
394216 | PSR394216 | Yes | H-BEAM, M. S., 200 MM X 200 MM X 6 METERS LONG, WEB THICKNESS: 7.5 MM, FLANGE THICKNESS: 11.0 MM, MATERIAL: CARBON STEEL CONFORMING TO JIS G3101 SS 400 OR ASTM A36M - STEEL FOR GENERAL STRUCTURE. | H-BEAM, M. S., 200 MM X 200 MM X 6 METERS LONG, WEB THICKNESS: 7.5 MM, FLANGE THICKNESS: 11.0 MM, MATERIAL: CARBON STEEL CONFORMING TO JIS G3101 SS 400 OR ASTM A36M - STEEL FOR GENERAL STRUCTURE. | LG | 0 | 0 | CONSUMABLES | C | PD | 1500 | ERSA | OTHERS |  |  |  | EX
482051 | PSR482051 | Yes | H-BEAM, M. S., 200 MM X 200 MM X 6.0 METERS LONG, WEB THICKNESS: 8.0 MM, FLANGE THICKNESS: 12.0 MM, MATERIAL: CARBON STEEL CONFORMING TO JIS G3101 SS400 OR ASTM A36M - STEEL FOR GENERAL STRUCTURE, THEORETICAL WEIGHT: 299.4 KG/LENGTH | H-BEAM, M. S., 200 MM X 200 MM X 6.0 METERS LONG, WEB THICKNESS: 8.0 MM, FLANGE THICKNESS: 12.0 MM, MATERIAL: CARBON STEEL CONFORMING TO JIS G3101 SS400 OR ASTM A36M - STEEL FOR GENERAL STRUCTURE, THEORETICAL WEIGHT: 299.4 KG/LENGTH | LG | 0 | 0 | CONSUMABLES | C | PD | 1500 | ERSA | OTHERS |  |  |  | EX |  |  | REMINGTON INDUSTRIAL SALES CORPORATION
336369 | PSR336369 | Yes | H-BEAM, M. S., 250 MM X 125 MM X 6 METERS LONG, WEB THICKNESS: 6.0 MM, FLANGE THICKNESS: 9.0 MM, MATERIAL: CARBON STEEL, CONFORMING TO JIS G3101 SS400 OR ASTM A36M - STEEL FOR GENERAL STRUCTURE, THEORETICAL WEIGHT: 174 KG/LENGTH | H-BEAM, M. S., 250 MM X 125 MM X 6 METERS LONG, WEB THICKNESS: 6.0 MM, FLANGE THICKNESS: 9.0 MM, MATERIAL: CARBON STEEL, CONFORMING TO JIS G3101 SS400 OR ASTM A36M - STEEL FOR GENERAL STRUCTURE, THEORETICAL WEIGHT: 174 KG/LENGTH | LG | 0 | 0 | CONSUMABLES | C | PD | 1500 | ERSA | OTHERS |  |  |  | EX
421972 | PSR421972 | Yes | H-BEAM, M. S., 250 MM X 250 MM X 6 METERS LONG, WEB THICKNESS: 9.0 MM, FLANGE THICKNESS: 14.0 MM, MATERIAL: CARBON STEEL CONFORMING TO JIS G3101 SS 400 OR ASTM A36M - STEEL FOR GENERAL STRUCTURE, THEORETICAL WEIGHT: 430.8 KG/LENGTH. | H-BEAM, M. S., 250 MM X 250 MM X 6 METERS LONG, WEB THICKNESS: 9.0 MM, FLANGE THICKNESS: 14.0 MM, MATERIAL: CARBON STEEL CONFORMING TO JIS G3101 SS 400 OR ASTM A36M - STEEL FOR GENERAL STRUCTURE, THEORETICAL WEIGHT: 430.8 KG/LENGTH. | LG | 0 | 0 | CONSUMABLES | C | PD | 1500 | ERSA | OTHERS |  |  |  | EX |  |  | REMINGTON INDUSTRIAL SALES CORPORATION
209698 | PSR209698 | Yes | H-BEAM, M. S., 300 MM X 150 MM X 6.0 METERS LONG, WEB THICKNESS: 5.5 MM, FLANGE THICKNESS: 9.0 MM, MATERIAL: CARBON STEEL CONFORMING TO JIS G3101 SS400 OR ASTMA 36M - STEEL FOR GENERAL STRUCTURE. | H-BEAM, M. S., 300 MM X 150 MM X 6.0 METERS LONG, WEB THICKNESS: 5.5 MM, FLANGE THICKNESS: 9.0 MM, MATERIAL: CARBON STEEL CONFORMING TO JIS G3101 SS400 OR ASTMA 36M - STEEL FOR GENERAL STRUCTURE. | LG | 0 | 0 | CONSUMABLES | C | PD | 1500 | ERSA | OTHERS |  |  |  | EX |  |  | ACERSTEEL INDUSTRIAL SALES INC
106453 | PSR106453 | Yes | H-BEAM, M. S., 300 MM X 300 MM X 6 METERS LONG, WEB THICKNESS: 12.0 MM, FLANGE THICKNESS: 16 MM, MATERIAL: CARBON STEEL CONFORMING TO JIS G3101 SS400 OR ASTM A36M, STEEL FOR GENERAL STRUCTURE. | H-BEAM, M. S., 300 MM X 300 MM X 6 METERS LONG, WEB THICKNESS: 12.0 MM, FLANGE THICKNESS: 16 MM, MATERIAL: CARBON STEEL CONFORMING TO JIS G3101 SS400 OR ASTM A36M, STEEL FOR GENERAL STRUCTURE. | LG | 0 | 0 | CONSUMABLES | C | PD | 1500 | ERSA | OTHERS |  |  |  | EX
936917 | PSR936917 | Yes | HCL, LAMP, KIT, CU, P/N 480-450.014C, WITH RFID, FOR NOVAA 400P | HCL, LAMP, KIT, CU, P/N 480-450.014C, WITH RFID, FOR NOVAA 400P | PC | 0 | 0 | CONSUMABLES | B | PD | 4090 | ERSA | OTHERS |  |  |  | EX
936919 | PSR936919 | Yes | HCL, LAMP, KIT, MN, P/N 480-450.032C, WITH RFID, FOR NOVAA 400P | HCL, LAMP, KIT, MN, P/N 480-450.032C, WITH RFID, FOR NOVAA 400P | PC | 0 | 0 | CONSUMABLES | B | PD | 4090 | ERSA | OTHERS |  |  |  | EX
936918 | PSR936918 | Yes | HCL, LAMP, KIT, PB, P/N 480-450.028C, WITH RFID, FOR NOVAA 400P | HCL, LAMP, KIT, PB, P/N 480-450.028C, WITH RFID, FOR NOVAA 400P | PC | 0 | 0 | CONSUMABLES | B | PD | 4090 | ERSA | OTHERS |  |  |  | EX
031461 | PSR031461 | Yes | HEAD FILLING, FEED, P/N M4533-2F, MATERIAL: CrMo ALLOY STEEL, SPARE CODE: C0604.3.12, DRAWING NO: CN0536-NP-M-(BM-0604-MP-01)-01; FOR SAG MILL LINER | HEAD FILLING, FEED, P/N M4533-2F, MATERIAL: CrMo ALLOY STEEL, SPARE CODE: C0604.3.12, DRAWING NO: CN0536-NP-M-(BM-0604-MP-01)-01; FOR SAG MILL LINER | PC | 0 | 0 | CRITICAL | A | PD | 5800 | ERSA | OTHERS |  |  |  | EX
936409 | PSR936409 | Yes | HEAD SCREW, CYLINDER, S/N NT00004348, STEAM TURBINE BUSINESS UNIT; DRESSER-RAND GMBH | HEAD SCREW, CYLINDER, S/N NT00004348, STEAM TURBINE BUSINESS UNIT; DRESSER-RAND GMBH | PC | 0 | 0 | CONSUMABLES | C | PD | 1540 | ERSA | OTHERS |  |  |  | EX
103383 | PSR103383 | Yes | HEAD SET, DIE, RIDGID NO. 11-R, ENCLOSED STYLE, THREAD SIZE: 1; CONSISTING OF ONE (1) DIE HEAD AND FOUR (4) RIGHT-HAND, ALLOY STEEL NPT DIES; MFR: THE RIDGE TOOL COMPANY, U.S.A. | HEAD SET, DIE, RIDGID NO. 11-R, ENCLOSED STYLE, THREAD SIZE: 1; CONSISTING OF ONE (1) DIE HEAD AND FOUR (4) RIGHT-HAND, ALLOY STEEL NPT DIES; MFR: THE RIDGE TOOL COMPANY, U.S.A. | SE | 0 | 0 | CONSUMABLES | C | PD | 4010 | ERSA | OTHERS |  |  |  | EX
103382 | PSR103382 | Yes | HEAD SET, DIE, RIDGID NO. 11-R, ENCLOSED STYLE, THREAD SIZE: 3/4; CONSISTING OF ONE (1) DIE HEAD AND FOUR (4) RIGHT-HAND, ALLOY STEEL NPT DIES; MFR: THE RIDGE TOOL COMPANY, U.S.A. | HEAD SET, DIE, RIDGID NO. 11-R, ENCLOSED STYLE, THREAD SIZE: 3/4; CONSISTING OF ONE (1) DIE HEAD AND FOUR (4) RIGHT-HAND, ALLOY STEEL NPT DIES; MFR: THE RIDGE TOOL COMPANY, U.S.A. | SE | 0 | 0 | CONSUMABLES | C | PD | 4010 | ERSA | OTHERS |  |  |  | EX
103415 | PSR103415 | Yes | HEAD SET, DIE, RIDGID NO. 11-R, ENCLOSED STYLE, THREAD SIZE: 3/8; CONSISTING OF ONE (1) DIE HEAD AND FOUR (4) RIGHT-HAND, ALLOY STEEL NPT DIES; MFR: THE RIDGE TOOL COMPANY, U.S.A. | HEAD SET, DIE, RIDGID NO. 11-R, ENCLOSED STYLE, THREAD SIZE: 3/8; CONSISTING OF ONE (1) DIE HEAD AND FOUR (4) RIGHT-HAND, ALLOY STEEL NPT DIES; MFR: THE RIDGE TOOL COMPANY, U.S.A. | SE | 0 | 0 | CONSUMABLES | C | PD | 4010 | ERSA | OTHERS |  |  |  | EX
489730 | PSR489730 | Yes | HEAD SET,SHOWER,STANDARD,W/WASHER,BALL,NUT,O-RING,FLANGE & 6 SHOWER ARM | HEAD SET,SHOWER,STANDARD,W/WASHER,BALL,NUT,O-RING,FLANGE & 6 SHOWER ARM | AY | 0 | 0 | CONSUMABLES | C | PD | 4075 | ERSA | OTHERS |  |  |  | EX
058608 | PSR058608 | Yes | HEAD, CONTROL/OPERATING, TYPE LSZ1A, FOR LIMIT SWITCH TYPE LSA1A, MAKER: MICRO SWITCH/HONEYWELL | HEAD, CONTROL/OPERATING, TYPE LSZ1A, FOR LIMIT SWITCH TYPE LSA1A, MAKER: MICRO SWITCH/HONEYWELL | PC | 0 | 0 | CONSUMABLES | C | PD | 1600 | ERSA | OTHERS |  |  |  | EX
048754 | PSR048754 | Yes | HEAD, CROSS, (1ST & 2ND), P/N 15, FOR OXYGEN COMPRESSOR, TYPE: WT3-400G-0L, ORDER NO.: TH-16-2200; MFR: KAJI TECH. CORPORATION | HEAD, CROSS, (1ST & 2ND), P/N 15, FOR OXYGEN COMPRESSOR, TYPE: WT3-400G-0L, ORDER NO.: TH-16-2200; MFR: KAJI TECH. CORPORATION | PC | 0 | 0 | CONSUMABLES | C | PD | 3020 | ERSA | OTHERS |  |  |  | EX
048756 | PSR048756 | Yes | HEAD, CROSS, (3RD), P/N 16, FOR OXYGEN COMPRESSOR, TYPE: WT3-400G-0L, ORDER NO.: TH-16-2200; MFR: KAJI TECH. CORPORATION | HEAD, CROSS, (3RD), P/N 16, FOR OXYGEN COMPRESSOR, TYPE: WT3-400G-0L, ORDER NO.: TH-16-2200; MFR: KAJI TECH. CORPORATION | PC | 0 | 0 | CONSUMABLES | C | PD | 3020 | ERSA | OTHERS |  |  |  | EX
152309 | PSR152309 | Yes | HEAD, CYLINDER, P/N D351796, BOTTOM, AIR COMPRESSOR, MODEL: JOY-WN-112 (7L), 2 STAGE, 7 STROKE, MAKER: ISHIKAWAJIMA-HARIMA HEAVY INDUSTRIES CO. LTD, JAPAN | HEAD, CYLINDER, P/N D351796, BOTTOM, AIR COMPRESSOR, MODEL: JOY-WN-112 (7L), 2 STAGE, 7 STROKE, MAKER: ISHIKAWAJIMA-HARIMA HEAVY INDUSTRIES CO. LTD, JAPAN | PC | 0 | 0 | CRITICAL | A | PD | 3020 | UNBW | CAPITAL |  |  |  | EX |  |  | DAINAN TRADING
945119 | PSR945119 | Yes | HEAD, CYLINDER, TOP, P/N CD151597H, CYLINDER SIZE: 17", AIR COMPRESSOR, MODEL: WN112-160KW, 2 STAGE, 7 STROKE, MAKER: ISHIKAWAJIMA-HARIMA HEAVY INDUSTRIES CO. LTD, JAPAN | HEAD, CYLINDER, TOP, P/N CD151597H, CYLINDER SIZE: 17", AIR COMPRESSOR, MODEL: WN112-160KW, 2 STAGE, 7 STROKE, MAKER: ISHIKAWAJIMA-HARIMA HEAVY INDUSTRIES CO. LTD, JAPAN | PC | 0 | 0 | CRITICAL | A | PD | 3020 | ERSA | OTHERS |  |  |  | EX
945121 | PSR945121 | Yes | HEAD, CYLINDER, TOP, P/N CD351797H, CYLINDER SIZE: 10 1/2", AIR COMPRESSOR, MODEL: WN112-160KW, 2 STAGE, 7 STROKE, MAKER: ISHIKAWAJIMA-HARIMA HEAVY INDUSTRIES CO. LTD, JAPAN | HEAD, CYLINDER, TOP, P/N CD351797H, CYLINDER SIZE: 10 1/2", AIR COMPRESSOR, MODEL: WN112-160KW, 2 STAGE, 7 STROKE, MAKER: ISHIKAWAJIMA-HARIMA HEAVY INDUSTRIES CO. LTD, JAPAN | PC | 0 | 0 | CRITICAL | A | PD | 3020 | ERSA | OTHERS |  |  |  | EX |  |  | KOKUSAI COMMERCE CO., LTD.
104240 | PSR104240 | Yes | PSRLT-19.94-MN-HEAD, SUCTION, P/N 45, MATERIAL: L14 IRON; FOR VERTICAL PUMP TYPE MTR-40510, SIZE 10R, SERIAL NO. 59274, MFR: CHAS. S. LEWIS & CO., INC., U.S.A. | HEAD, SUCTION, P/N 45, MATERIAL: L14 IRON; FOR VERTICAL PUMP TYPE MTR-40510, SIZE 10R, SERIAL NO. 59274, MFR: CHAS. S. LEWIS & CO., INC., U.S.A. | PC | 0 | 0 | CONSUMABLES | C | PD | 3000 | ERSA | OTHERS | 45 | 0003000303 | LEWIS CHAS S & COMPANY INC | EX |  |  | WEIR PUMP AND VALVE SOLUTIONS, INC.
364790 | PSR364790 | Yes | HEAD,CROSS,CHEMICAL DOSING PUMP | HEAD,CROSS,CHEMICAL DOSING PUMP | PC | 0 | 0 | CONSUMABLES | C | PD | 4090 | ERSA | OTHERS |  |  |  | EX
539088 | PSR539088 | Yes | HEADBAND ASSY, CRADLE, THREE PIECE SET, COMFO CLASSIC RESPIRATOR, MAKER: MINE SAFETY APPLIANCES COMPANY, PART NUMBER: 480234 | HEADBAND ASSY, CRADLE, THREE PIECE SET, COMFO CLASSIC RESPIRATOR, MAKER: MINE SAFETY APPLIANCES COMPANY, PART NUMBER: 480234 | SE | 0 | 0 | CONSUMABLES | A | PD | 4090 | ERSA | OTHERS |  |  |  | EX
050957 | PSR050957 | Yes | HEADER, SPRAY NOZZLE, PASAR REFERENCE DRAWING: P-C-M-0008, MATERIAL: PVC+FRP, TC-J01 EMERGENCY WATER PIPELINE; FOR FSF HUMIDIFYING TOWER | HEADER, SPRAY NOZZLE, PASAR REFERENCE DRAWING: P-C-M-0008, MATERIAL: PVC+FRP, TC-J01 EMERGENCY WATER PIPELINE; FOR FSF HUMIDIFYING TOWER | AY | 0 | 0 | CONSUMABLES | C | PD | 5920 | UNBW | CAPITAL |  |  |  | EX
020522 | PSR020522 | Yes | HEADLAMP, JOBSITE TOUCH, MODEL: DWHT70440, 4.5V, BULB TYPE: LED, BATTERY TYPE: AAA, RUN-TIME: 29.48 HR., LUMENS: 104, BRAND: DEWALT | HEADLAMP, JOBSITE TOUCH, MODEL: DWHT70440, 4.5V, BULB TYPE: LED, BATTERY TYPE: AAA, RUN-TIME: 29.48 HR., LUMENS: 104, BRAND: DEWALT | SE | 0 | 0 | CONSUMABLES | C | PD | 4100 | ERSA | OTHERS | MODEL: DWHT70440 | 0003000263 | DEWALT TOOLS | EX |  |  | DELUXE INDUSTRIAL SUPPLIES CORPORATION
017670 | PSR017670 | Yes | HEADLAMP, LED, 130 LUMENS, FLOOD / SPOT BEAM, 3 AAA BATTERIES, POLYCARBONATE MATERIAL, MAKER / MODEL: BLACK DIAMOND SPOT | HEADLAMP, LED, 130 LUMENS, FLOOD / SPOT BEAM, 3 AAA BATTERIES, POLYCARBONATE MATERIAL, MAKER / MODEL: BLACK DIAMOND SPOT | SE | 0 | 0 | CONSUMABLES | C | PD | 4400 | ERSA | OTHERS |  |  |  | EX
051051 | PSR051051 | Yes | HEATER, 4 KW, 440V, TUBE OUTSIDE DIAMETER: 20 MM,TUBE LENGTH: 1425 MM, MATERIAL: NITRONIC 32 (NICKEL(1.16%), AUSTENITIC STAINLESS STEEL WITH CHROMIUM (14.78%) AND MANGANESE (10.45%)), THREAD OUTSIDE DIAMETER: 26.5 MM | HEATER, 4 KW, 440V, TUBE OUTSIDE DIAMETER: 20 MM,TUBE LENGTH: 1425 MM, MATERIAL: NITRONIC 32 (NICKEL(1.16%), AUSTENITIC STAINLESS STEEL WITH CHROMIUM (14.78%) AND MANGANESE (10.45%)), THREAD OUTSIDE DIAMETER: 26.5 MM , THREAD LENGTH: 20 MM, PITCH: 1.5, NUT: 32 MM, MATERIAL: CARBON STEEL WITH MANGANESE OF 0.59%, WITH INSULATOR, TOTAL LENGTH: 1460 MM, M4 BOLT WITH 2 NUTS, FOR ELECTRIC HEATER, MODEL: ZDYK-100KW, MFR: ZHENJIANG SHENZHOU EAST ELECTRIC POWER EQUIPMENT | PC | 0 | 0 | CONSUMABLES | C | PD | 1600 | ERSA | OTHERS |  |  |  | EX
038752 | PSR038752 | Yes | HEATER, AIR, 120 KW, SPARE CODE: C0308.1.65, MATERIAL: Q235B; POSITION NO.: 7, DRAWING NO.: CN0536DD0310DC1-36; FOR HOT AIR SEALING, CF ELECTROSTATIC PRECIPITATOR, MFR: TAIXING ELECTROTASTIC PRECIPITATION EQUIPMENT FACTORY CO., LTD | HEATER, AIR, 120 KW, SPARE CODE: C0308.1.65, MATERIAL: Q235B; POSITION NO.: 7, DRAWING NO.: CN0536DD0310DC1-36; FOR HOT AIR SEALING, CF ELECTROSTATIC PRECIPITATOR, MFR: TAIXING ELECTROTASTIC PRECIPITATION EQUIPMENT FACTORY CO., LTD | UT | 1 | 2 | CONSUMABLES | B | V1 | 1600 | ERSA | OTHERS |  |  |  | HB
104340 | PSR104340 | Yes | HEATER, CRANKCASE, P/N 34, 200V, 33W; FOR SINGLE BODY TYPE LADLE CRANE CAB COOLER MODEL CC10MB (YE), MFG. NO. 5500083, MFR: DAIKIN APPLIED SYSTEMS CO., LTD., JAPAN | HEATER, CRANKCASE, P/N 34, 200V, 33W; FOR SINGLE BODY TYPE LADLE CRANE CAB COOLER MODEL CC10MB (YE), MFG. NO. 5500083, MFR: DAIKIN APPLIED SYSTEMS CO., LTD., JAPAN | PC | 0 | 0 | CONSUMABLES | C | PD | 1600 | ERSA | OTHERS |  |  |  | EX
298757 | PSR298757 | Yes | HEATER, DEFROST, REFRIGERATOR;400W;220VAC;60HZ;1-PHASE | HEATER, DEFROST, REFRIGERATOR;400W;220VAC;60HZ;1-PHASE | PC | 0 | 0 | CONSUMABLES | C | PD | 1600 | ERSA | OTHERS |  |  |  | EX
036009 | PSR036009 | Yes | HEATER, ELECTRIC, 1 KW, 440 V, 60 HZ, CODE: SRY2-440V; FOR LUBRICATION SYSTEM, MODEL: XYZ-6G-T2, MFR: CHONGQING FEIXIONG LUBRICATION HYDRAULIC EQUIPMENT MANUFACTURER CO.,LTD. | HEATER, ELECTRIC, 1 KW, 440 V, 60 HZ, CODE: SRY2-440V; FOR LUBRICATION SYSTEM, MODEL: XYZ-6G-T2, MFR: CHONGQING FEIXIONG LUBRICATION HYDRAULIC EQUIPMENT MANUFACTURER CO.,LTD. | UT | 0 | 0 | CONSUMABLES | C | PD | 1600 | ERSA | OTHERS |  |  |  | EX
030163 | PSR030163 | Yes | HEATER, ELECTRIC, DIAMETER: 16 mm, ENCLOSURE, W-TYPE, SPARE CODE: C0308.1.4, DRAWING NO.: CN0536DD0308DC1-012/ CN0536DD0308DC1-013; FOR NERIN FSF EP, MFR: TAIXING EP FACTORY Co., Ltd. | HEATER, ELECTRIC, DIAMETER: 16 mm, ENCLOSURE, W-TYPE, SPARE CODE: C0308.1.4, DRAWING NO.: CN0536DD0308DC1-012/ CN0536DD0308DC1-013; FOR NERIN FSF EP, MFR: TAIXING EP FACTORY Co., Ltd. | SE | 3 | 3 | CONSUMABLES | B | V1 | 1600 | ERSA | OTHERS |  |  |  | HB |  |  | GENERAL EXPORTATION (H.K.) CO., LTD.
030164 | PSR030164 | Yes | HEATER, ELECTRIC, DIAMETER: 16 mm, MATERIAL: STAINLESS STEEL, U-TYPE, SPARE CODE: C0308.1.5, DRAWING NO.: CN0536DD0308DC1-012/ CN0536DD0308DC1-013; FOR NERIN FSF EP, MFR: TAIXING EP FACTORY Co., Ltd. | HEATER, ELECTRIC, DIAMETER: 16 mm, MATERIAL: STAINLESS STEEL, U-TYPE, SPARE CODE: C0308.1.5, DRAWING NO.: CN0536DD0308DC1-012/ CN0536DD0308DC1-013; FOR NERIN FSF EP, MFR: TAIXING EP FACTORY Co., Ltd. | SE | 3 | 6 | CONSUMABLES | B | V1 | 1600 | ERSA | OTHERS |  |  |  | HB
030013 | PSR030013 | Yes | HEATER, ELECTRIC, DIAMETER: 16 mm, U-TYPE, 1.5 Kw, SPARE CODE: A0305.1.5, DRAWING NO: CN0536-NP-C-ST-0038-B; FOR TAIXING ELECTROSTATIC PRECIPITATION EQUIPMENT FACTORY | HEATER, ELECTRIC, DIAMETER: 16 mm, U-TYPE, 1.5 Kw, SPARE CODE: A0305.1.5, DRAWING NO: CN0536-NP-C-ST-0038-B; FOR TAIXING ELECTROSTATIC PRECIPITATION EQUIPMENT FACTORY | PC | 4 | 8 | CONSUMABLES | B | V1 | 1600 | ERSA | OTHERS |  |  |  | HB
030012 | PSR030012 | Yes | HEATER, ELECTRIC, DIAMETER: 16 mm, W-TYPE, 1.0 KW, SPARE CODE: A0305.1.4, DRAWING NO: CN0536-NP-C-ST-0038-B; FOR TAIXING ELECTROSTATIC PRECIPITATION EQUIPMENT FACTORY | HEATER, ELECTRIC, DIAMETER: 16 mm, W-TYPE, 1.0 KW, SPARE CODE: A0305.1.4, DRAWING NO: CN0536-NP-C-ST-0038-B; FOR TAIXING ELECTROSTATIC PRECIPITATION EQUIPMENT FACTORY | PC | 4 | 5 | CONSUMABLES | B | V1 | 1600 | ERSA | OTHERS |  |  |  | HB
944957 | PSR944957 | Yes | HEATER, INFRARED, 370 MM X 345 MM X 180 MM, PILAR MOUNTED, TYPE G WITH ON/OFF SWITCH CONTROL, RATING: 1.3KW, MFR: KNIGHTSBRIDGE OR OTHERS. | HEATER, INFRARED, 370 MM X 345 MM X 180 MM, PILAR MOUNTED, TYPE G WITH ON/OFF SWITCH CONTROL, RATING: 1.3KW, MFR: KNIGHTSBRIDGE OR OTHERS. | PC | 0 | 0 | CONSUMABLES | C | PD | 1600 | ERSA | OTHERS |  |  |  | EX |  |  | RS COMPONENTS CORPORATION
946184 | PSR946184 | Yes | HEATER, RADIANT, TYPE FLH 100, 100 WATTS, 230V, 60 HZ, MFR: PFANNENBERG USA | HEATER, RADIANT, TYPE FLH 100, 100 WATTS, 230V, 60 HZ, MFR: PFANNENBERG USA | PC | 0 | 0 | CRITICAL | A | PD | 1600 | ERSA | OTHERS |  |  |  | EX |  |  | RS COMPONENTS CORPORATION
946185 | PSR946185 | Yes | HEATER, RADIANT, TYPE FLH 150, 150 WATTS, 230V, 60 Hz, MFR: PFANNENBERG USA | HEATER, RADIANT, TYPE FLH 150, 150 WATTS, 230V, 60 Hz, MFR: PFANNENBERG USA | AY | 0 | 0 | CRITICAL | A | PD | 1600 | ERSA | OTHERS |  |  |  | EX |  |  | RS COMPONENTS CORPORATION
946146 | PSR946146 | Yes | HEATER, SERIAL NO: 5, STANDARD NO: 2EH1-2EH2, MODEL: DJR-100W DC110V, MFR: WUHAN COMPANION ELECTRIC CO. | HEATER, SERIAL NO: 5, STANDARD NO: 2EH1-2EH2, MODEL: DJR-100W DC110V, MFR: WUHAN COMPANION ELECTRIC CO. | PC | 1 | 1 | CRITICAL | B | PD | 1600 | ERSA | OTHERS |  |  |  | EX |  |  | GENERAL EXPORTATION (H.K.) CO., LTD.
948998 | PSR948998 | Yes | HEATING ELEMENT, 3888W, 254V, 3, MATERIAL: AISI-316 FINNED COIL, REF. 4, INCLUDING WITH PRE | HEATING ELEMENT, 3888W, 254V, 3, MATERIAL: AISI-316 FINNED COIL, REF. 4, INCLUDING WITH PRE INSTALLED THERMOCOUPLE TYPE K PROBE, FOR OVER TEMPERATURE SAFETY, SHEATH: IY 800, REF. 9, PER DRAWING NUMBER: 16-0507-1, ARTICLE F128693, MFR: ELECTRICFOR | PC | 5 | 10 | CRITICAL | A | V1 | 1600 | ERSA | OTHERS |  |  |  | HB
032712 | PSR032712 | Yes | HEATING ELEMENT, AIR, U-TYPE, 440V, 60Hz, 2.5KW, SPARE CODE: A0305.1.25, DRAWING NO: CN0536SD0305DC1-019/CN0536SD0305DC1-024, EQPT MODEL: TAIXING EP TYPE LD71m2-3; FOR NEW NERIN EP (EP-305-DC-01), EP LD71-3-7/8/7, | HEATING ELEMENT, AIR, U-TYPE, 440V, 60Hz, 2.5KW, SPARE CODE: A0305.1.25, DRAWING NO: CN0536SD0305DC1-019/CN0536SD0305DC1-024, EQPT MODEL: TAIXING EP TYPE LD71m2-3; FOR NEW NERIN EP (EP-305-DC-01), EP LD71-3-7/8/7, Q: 64000 Nm3/H, INLET DUST LOAD: 95.2 G/Nm3, MFR: TAIXING ELECTROSTATIC PRECIPITATION EQUIP FACTORY | PC | 0 | 0 | CONSUMABLES | C | PD | 1600 | ERSA | OTHERS |  |  |  | EX
031863 | PSR031863 | Yes | HEATING ELEMENT, DIAMETER: 30 mm, LENGTH: 2000 mm, P/N 607261; FOR ANODE CASTING (ELECTRIC LAUNDERS), MFR: OUTOTEC | HEATING ELEMENT, DIAMETER: 30 mm, LENGTH: 2000 mm, P/N 607261; FOR ANODE CASTING (ELECTRIC LAUNDERS), MFR: OUTOTEC | UT | 0 | 0 | CONSUMABLES | C | PD | 1600 | ERSA | OTHERS |  |  |  | EX
031864 | PSR031864 | Yes | HEATING ELEMENT, DIAMETER: 60 mm, LENGTH: 1500 mm, P/N 607258; FOR ANODE CASTING (ELECTRIC LAUNDERS), MFR: OUTOTEC | HEATING ELEMENT, DIAMETER: 60 mm, LENGTH: 1500 mm, P/N 607258; FOR ANODE CASTING (ELECTRIC LAUNDERS), MFR: OUTOTEC | UT | 0 | 0 | CONSUMABLES | C | PD | 1600 | UNBW | CAPITAL |  |  |  | EX
088560 | PSR088560 | Yes | HINGE, STEEL, 3-1/2 X 3-1/2, LOOSE-PIN TYPE | HINGE, STEEL, 3-1/2 X 3-1/2, LOOSE-PIN TYPE | PC | 0 | 0 | CONSUMABLES | C | PD | 4090 | ERSA | OTHERS |  |  |  | EX
088604 | PSR088604 | Yes | HINGE, STEEL, SPRING, 3 X 3, DOUBLE ACTING. | HINGE, STEEL, SPRING, 3 X 3, DOUBLE ACTING. | PC | 0 | 0 | CRITICAL | B | PD | 4090 | ERSA | OTHERS |  |  |  | EX
037900 | PSR037900 | Yes | HMI, SIMATIC, P/N 6AV6 642-0DC01-1AX1, MODEL: OP177B, 6 DP BLUE MODE STN DISPLAY TOUCH AND KEYS MPI-/PROFIBUS-DP PROTOCOL RS485-/RS422-/USB- INTERFACE PRINTER INTERFACE SLOT FOR MM-CARD CONFIGURABLE WITH WINCC FLEXIBLE 2005; MFR: SIEMENS | HMI, SIMATIC, P/N 6AV6 642-0DC01-1AX1, MODEL: OP177B, 6 DP BLUE MODE STN DISPLAY TOUCH AND KEYS MPI-/PROFIBUS-DP PROTOCOL RS485-/RS422-/USB- INTERFACE PRINTER INTERFACE SLOT FOR MM-CARD CONFIGURABLE WITH WINCC FLEXIBLE 2005; MFR: SIEMENS | UT | 1 | 2 | CONSUMABLES | C | PD | 1600 | ERSA | OTHERS |  |  |  | EX
037897 | PSR037897 | Yes | HMI, SIMATIC, P/N 6AV6 647-0AC11-3AX0, MODEL: KTP600, BASIC COLOR DP, BASIC PANEL, KEY AND TOUCH OPERATION, 6 TFT DISPLAY, 256 COLORS, MPI/PROFIBUS DP INTERFACE, CONFIGURATION FROM WINCC FLEXIBLE 2008 SP2 COMPACT/ WINCC | HMI, SIMATIC, P/N 6AV6 647-0AC11-3AX0, MODEL: KTP600, BASIC COLOR DP, BASIC PANEL, KEY AND TOUCH OPERATION, 6 TFT DISPLAY, 256 COLORS, MPI/PROFIBUS DP INTERFACE, CONFIGURATION FROM WINCC FLEXIBLE 2008 SP2 COMPACT/ WINCC BASIC V11/ STEP7 BASIC V11, CONTAINS OPEN SOURCE SW; MFR: SIEMENS | UT | 2 | 2 | CONSUMABLES | C | PD | 4090 | ERSA | OTHERS |  |  |  | EX |  |  | PROFEX INTERNATIONAL
037898 | PSR037898 | Yes | HMI, SIMATIC, TOUCH SCREEN, P/N 6AV6 642-0BC01-1AX1, MODEL: TP177B, BLUE, 320 X 240 PIXELS, 212 X 156 X 44 MMV; MFR: SIEMENS | HMI, SIMATIC, TOUCH SCREEN, P/N 6AV6 642-0BC01-1AX1, MODEL: TP177B, BLUE, 320 X 240 PIXELS, 212 X 156 X 44 MMV; MFR: SIEMENS | UT | 1 | 2 | CONSUMABLES | C | PD | 1600 | ERSA | OTHERS |  |  |  | EX
029385 | PSR029385 | Yes | HOIST ASSEMBLY, BRACKET, 1T, SPARE CODE: C0604.3.121; FOR RECOILLESS HAMMER EQUIPMENT | HOIST ASSEMBLY, BRACKET, 1T, SPARE CODE: C0604.3.121; FOR RECOILLESS HAMMER EQUIPMENT | AY | 0 | 0 | CRITICAL | B | PD | 5965 | ERSA | OTHERS |  |  |  | EX
116734 | PSR116734 | Yes | HOIST ASSEMBLY, CHAIN, ELECTRIC, CAPACITY: 1.0 TON, LIFT: 6 METERS, MONORAIL TYPE, MOTORIZED TROLLEY TYPE, POWER SUPPLY CABLE FOR TROLLEY TRAVEL: 20 METERS; MOTOR SPECS: 440V, 3 PHASE, 60 Hz, TEFC, INS. CLASS: F; WITH TROLLEY CABLE HANGER | HOIST ASSEMBLY, CHAIN, ELECTRIC, CAPACITY: 1.0 TON, LIFT: 6 METERS, MONORAIL TYPE, MOTORIZED TROLLEY TYPE, POWER SUPPLY CABLE FOR TROLLEY TRAVEL: 20 METERS; MOTOR SPECS: 440V, 3 PHASE, 60 Hz, TEFC, INS. CLASS: F; WITH TROLLEY CABLE HANGER | SE | 0 | 0 | CONSUMABLES | A | PD | 5965 | ERSA | OTHERS |  |  |  | EX
054493 | PSR054493 | Yes | HOIST ASSEMBLY, CHAIN, ELECTRIC, CAPACITY: 2 TONS, LIFT: 10 METERS, MONORAIL-MOTORIZED TROLLEY TYPE, POWER SUPPLY CABLE FOR TROLLEY TRAVEL: 8 METERS, WITH AT LEAST 4 SETS OF TROLLEY CABLE HANGERS | HOIST ASSEMBLY, CHAIN, ELECTRIC, CAPACITY: 2 TONS, LIFT: 10 METERS, MONORAIL-MOTORIZED TROLLEY TYPE, POWER SUPPLY CABLE FOR TROLLEY TRAVEL: 8 METERS, WITH AT LEAST 4 SETS OF TROLLEY CABLE HANGERS MOTOR: 440 V, 3 PHASE, 4 POLES, 60 HZ , TEFC INSULATION CLASS F; MFR: KITO, JAPAN OR EQUIVALENT | AY | 0 | 0 | CONSUMABLES | A | PD | 5965 | ERSA | OTHERS |  |  |  | EX |  |  | PT. KOINJAYA CO., LTD.
026894 | PSR026894 | Yes | HOIST ASSEMBLY, CHAIN, ELECTRIC, CAPACITY: 2.0 TONS, LIFT: 15 METERS, MONORAIL TYPE, MOTORIZED TROLLEY TYPE, POWER SUPPLY CABLE FOR TROLLEY TRAVEL: 20 METERS; MOTOR SPECS: 220V, 60 Hz, TEFC, INS. CLASS: F; WITH TROLLEY CABLE HANGER | HOIST ASSEMBLY, CHAIN, ELECTRIC, CAPACITY: 2.0 TONS, LIFT: 15 METERS, MONORAIL TYPE, MOTORIZED TROLLEY TYPE, POWER SUPPLY CABLE FOR TROLLEY TRAVEL: 20 METERS; MOTOR SPECS: 220V, 60 Hz, TEFC, INS. CLASS: F; WITH TROLLEY CABLE HANGER | AY | 0 | 0 | CONSUMABLES | C | PD | 5965 | ERSA | OTHERS |  |  |  | EX |  |  | JVRA INDUSTRIAL SALES AND SERVICES
042439 | PSR042439 | Yes | HOIST ASSEMBLY, CHAIN, ELECTRIC, CAPACITY: 3.0 TONS, LIFT: 40 METERS, MONORAIL TYPE, MOTORIZED TROLLEY TYPE, POWER SUPPLY CABLE FOR TROLLEY TRAVEL: 15 METERS; MOTOR SPECS: 440V, 3 PHASE, 60 Hz, TEFC, INS. CLASS: F; WITH TROLLEY. | HOIST ASSEMBLY, CHAIN, ELECTRIC, CAPACITY: 3.0 TONS, LIFT: 40 METERS, MONORAIL TYPE, MOTORIZED TROLLEY TYPE, POWER SUPPLY CABLE FOR TROLLEY TRAVEL: 15 METERS; MOTOR SPECS: 440V, 3 PHASE, 60 Hz, TEFC, INS. CLASS: F; WITH TROLLEY. | AY | 0 | 0 | CONSUMABLES | B | PD | 5965 | ERSA | OTHER |  |  |  | EX
013127 | PSR013127 | Yes | HOIST ASSEMBLY, CHAIN, ELECTRIC, CAPACITY: 3.0 TONS, STD LIFT: 10 METERS, MODEL: ES3 & MS3, CODE DUAL SPEED: ESMD030SD, BRAND: KITO HOIST, POWER SUPPLY CABLE FOR TROLLEY TRAVEL: 20 METERS, PUSH BUTTON CORD LENGTH: 3.3M, LIFTING MOTOR SPECS: | HOIST ASSEMBLY, CHAIN, ELECTRIC, CAPACITY: 3.0 TONS, STD LIFT: 10 METERS, MODEL: ES3 & MS3, CODE DUAL SPEED: ESMD030SD, BRAND: KITO HOIST, POWER SUPPLY CABLE FOR TROLLEY TRAVEL: 20 METERS, PUSH BUTTON CORD LENGTH: 3.3M, LIFTING MOTOR SPECS: 3.0K/1.0, 440V, 3 PHASE, 60 Hz, DUTY RATING: 40 / 40, CAPACITY SPEED (60HZ): 5.2 / 1.7 , TEFC, INSULATION CLASS F. | AY | 0 | 0 | CRITICAL | B | PD | 5965 | ERSA | OTHER |  |  |  | EX
027225 | PSR027225 | Yes | HOIST ASSEMBLY, CHAIN, ELECTRIC, HOOK TYPE, CAPACITY: 2.0 TON, LIFT: 20 METERS, MOTOR SPECS: SINGLE PHASE, 60 Hz, 220 VAC, TEFC INSULATION: CLASS F. | HOIST ASSEMBLY, CHAIN, ELECTRIC, HOOK TYPE, CAPACITY: 2.0 TON, LIFT: 20 METERS, MOTOR SPECS: SINGLE PHASE, 60 Hz, 220 VAC, TEFC INSULATION: CLASS F. | AY | 0 | 0 | CRITICAL | B | PD | 5965 | ERSA | OTHERS |  |  |  | EX
037876 | PSR037876 | Yes | HOIST ASSEMBLY, ELECTRIC, KDH 2T-12M, SPARE CODE: C0604.50.1: FOR HT-0604-MP-04, MFR: HENAN MINE CRANE. CO. LTD | HOIST ASSEMBLY, ELECTRIC, KDH 2T-12M, SPARE CODE: C0604.50.1: FOR HT-0604-MP-04, MFR: HENAN MINE CRANE. CO. LTD | AY | 0 | 0 | CRITICAL | B | PD | 5965 | ERSA | OTHERS |  |  |  | EX
595459 | PSR595459 | Yes | HOIST ASSEMBLY, WIRE ROPE, TYPE 1HM-T22, ELECTRIC, CAPACITY: 1 TON, WITH MOTOR DRIVEN TROLLEY, LIFT: 12 METERS, HOISTING SPEED: 13 M/MIN @ 60 HZ, HOISTING MOTOR: 2.3 KW @ 60 HZ, TRAVELLING SPEED: 25 M/MIN @ 60 HZ, TRAVELLING MOTOR: 0.26 | HOIST ASSEMBLY, WIRE ROPE, TYPE 1HM-T22, ELECTRIC, CAPACITY: 1 TON, WITH MOTOR DRIVEN TROLLEY, LIFT: 12 METERS, HOISTING SPEED: 13 M/MIN @ 60 HZ, HOISTING MOTOR: 2.3 KW @ 60 HZ, TRAVELLING SPEED: 25 M/MIN @ 60 HZ, TRAVELLING MOTOR: 0.26 @ 60 HZ, ELECTRIC SOURCE: 440 V, 60 HZ, RATING: 30 MIN, NUMBER AND DIAMETER OF ROPE: 2 X Ø8 MM, MINIMUM PERMISSIBLE RADIUS OF I-BEAM: 1.5 METERS, I-BEAM SIZE: 300 X 150 X 11.5, OPERATING VOLTAGE: 110 V, 60 HZ, WITH FEED CABLE, MANUFACTURER: HITACHI, LTD., TAGA WORKS, JAPAN. | AY | 0 | 0 | CRITICAL | B | PD | 5965 | ERSA | OTHERS | TYPE: 1HM-T22 | 0003000004 | HITACHI | EX
045538 | PSR045538 | Yes | HOIST, CHAIN, MONORAIL, FEM/ISO CLASS: 1AM/M4, MAX CAPACITY: 5000 KG, HOOK PATH: 20 M, HOIST MOTOR: ZNK 100 C 8/2, OPERATING VOLTAGE: 440 V, FREQ: 60 HZ, ENCLOSURE: IP 55, MAIN LIFTING SPEED: 4.8 M/MIN, CREEP LIFTING SPEED: 1.2 M/MIN | HOIST, CHAIN, MONORAIL, FEM/ISO CLASS: 1AM/M4, MAX CAPACITY: 5000 KG, HOOK PATH: 20 M, HOIST MOTOR: ZNK 100 C 8/2, OPERATING VOLTAGE: 440 V, FREQ: 60 HZ, ENCLOSURE: IP 55, MAIN LIFTING SPEED: 4.8 M/MIN, CREEP LIFTING SPEED: 1.2 M/MIN , RATED POWER: 4.5KW/1.15KW, TROLLEY: EU, TROLLEY SIZE: 56, FLANGE WIDTH: 98-200 MM, DRIVE UNIT: 1 / ZBF 80 A 12/4, TRAVEL SPEED: 14.4/4.8 M/MIN, POWER: 0.3 kW / 0.07 kW, WITH FESTOON ELECTRIFICATION SYSTEM AT 50 M, TYPE OF CONTROL: MOBILE PENDANT AND REMOTE CONTROL, MFG/MAKE: DEMAG CRANES & COMPONENTS | UT | 0 | 0 | CONSUMABLES | B | PD | 5965 | ERSA | OTHERS | - | 0003000026 | DEMAG | EX
949062 | PSR949062 | Yes | HOLD, FOR END SWITCH, P/N 1000154083, POS NO.: 1000154083, FOR SATURATED STEAM TURBOSET OF BACKING PRESSURE, TYPE: GTW + B5S-5, TURBINE SERIAL NO.: 21227, MFR: DRESSER-RAND | HOLD, FOR END SWITCH, P/N 1000154083, POS NO.: 1000154083, FOR SATURATED STEAM TURBOSET OF BACKING PRESSURE, TYPE: GTW + B5S-5, TURBINE SERIAL NO.: 21227, MFR: DRESSER-RAND | PC | 0 | 0 | CRITICAL | B | PD | 4090 | ERSA | OTHERS |  |  |  | EX
349657 | PSR349657 | Yes | HOLDER ASSEMBLY, ROTATION, MATERIAL: SS400, SIZE 110 mm X 140 mm, CONSISTING OF ITEM #84 TO ITEM #93 INCLUSIVE AS SHOWN IN DRAWING NO. 52248-760012, FOR WASTE HEAT BOILER SIDE HAMMERING DEVICES, MFR: KAWASAKI HEAVY INDUSTRIES, LTD., J | HOLDER ASSEMBLY, ROTATION, MATERIAL: SS400, SIZE 110 mm X 140 mm, CONSISTING OF ITEM #84 TO ITEM #93 INCLUSIVE AS SHOWN IN DRAWING NO. 52248-760012, FOR WASTE HEAT BOILER SIDE HAMMERING DEVICES, MFR: KAWASAKI HEAVY INDUSTRIES, LTD., J | AY | 0 | 0 | CRITICAL | B | PD | 4070 | ERSA | OTHERS |  |  |  | EX
904749 | PSR904749 | Yes | HOLDER, BRUSH, AC MOTOR, 85 KW | HOLDER, BRUSH, AC MOTOR, 85 KW | PC | 0 | 0 | CONSUMABLES | B | PD | 4090 | ERSA | OTHERS |  |  |  | EX
904754 | PSR904754 | Yes | HOLDER, BRUSH, DC MOTOR, 1.5 KW | HOLDER, BRUSH, DC MOTOR, 1.5 KW | PC | 0 | 0 | CONSUMABLES | B | PD | 4090 | ERSA | OTHERS |  |  |  | EX
113691 | PSR113691 | Yes | HOLDER, CARBON BRUSH, AC MOTOR, 30 KW, 6P, 40%ED, TYPE XCD-1326, 3 PCS/SET, MFR: SUMITOMO | HOLDER, CARBON BRUSH, AC MOTOR, 30 KW, 6P, 40%ED, TYPE XCD-1326, 3 PCS/SET, MFR: SUMITOMO | SE | 2 | 4 | CONSUMABLES | B | V1 | 4090 | ERSA | OTHERS |  |  |  | HB
905168 | PSR905168 | Yes | HOLDER, CARBON BRUSH, AC MOTOR, 6400 KW | HOLDER, CARBON BRUSH, AC MOTOR, 6400 KW | PC | 10 | 10 | CRITICAL | A | V1 | 4090 | ERSA | OTHERS |  |  |  | HB
026126 | PSR026126 | Yes | HOLDER, CARBON BRUSH; FOR 400KW INDUCTION MOTORSN:10070130,3.3KV,68AMPS.,8P,60HZ,870RPMINSULATION CLASS: F, FRAME: 355LL, W/SPRING, 3 PCS/SET, MAKER:TOSHIBA | HOLDER, CARBON BRUSH; FOR 400KW INDUCTION MOTORSN:10070130,3.3KV,68AMPS.,8P,60HZ,870RPMINSULATION CLASS: F, FRAME: 355LL, W/SPRING, 3 PCS/SET, MAKER:TOSHIBA | SE | 0 | 0 | CRITICAL | B | PD | 4090 | ERSA | OTHERS |  |  |  | EX
052515 | PSR052515 | Yes | HOLDER, ELECTRODE, WELDING, 500 AMPS, MADE FROM COPPER ALLOY, FULLY INSULATED BODY AND PYREX HANDLE, ACCEPTABLE BRAND: POWER ARC | HOLDER, ELECTRODE, WELDING, 500 AMPS, MADE FROM COPPER ALLOY, FULLY INSULATED BODY AND PYREX HANDLE, ACCEPTABLE BRAND: POWER ARC | PC | 30 | 50 | CONSUMABLES | B | V1 | 2620 | ERSA | OTHERS |  |  |  | HB
037869 | PSR037869 | Yes | HOLDER, FLUORESCENT LAMP, 250V, STANDARD | HOLDER, FLUORESCENT LAMP, 250V, STANDARD | PC | 0 | 0 | CONSUMABLES | C | PD | 1600 | ERSA | OTHERS |  |  |  | EX |  |  | ORIENTAL CONST. AND ELECTRICAL SUPPLY CO INC
542227 | PSR542227 | Yes | HOLDER, FLUORESCENT LAMP, ROUND TYPE | HOLDER, FLUORESCENT LAMP, ROUND TYPE | PC | 0 | 0 | CONSUMABLES | C | PD | 4090 | ERSA | OTHERS |  |  |  | EX |  |  | ORMOC MACMERCURY HARDWARE AND ALLIED SERVICES, INC.
044884 | PSR044884 | Yes | HOLDER, GUIDE, ACTUATOR, P/N 107; FOR CONTROL VALVE WITH THE FOLLOWING SPECS: ACTUATOR MODEL 5227LADS, SINGLE ACTING TYPE, CONTROL VALVE MODEL 501G 5227LADN, SIZE 50A X 50A, SERIAL NO. 2033021-002, MFR: KOSO | HOLDER, GUIDE, ACTUATOR, P/N 107; FOR CONTROL VALVE WITH THE FOLLOWING SPECS: ACTUATOR MODEL 5227LADS, SINGLE ACTING TYPE, CONTROL VALVE MODEL 501G 5227LADN, SIZE 50A X 50A, SERIAL NO. 2033021-002, MFR: KOSO | PC | 0 | 0 | CONSUMABLES | C | PD | 4090 | ERSA | OTHERS |  |  |  | EX
056209 | PSR056209 | Yes | HOLDER, NEEDLE, FOR MME PRO, PN: 6.1247.140, MRF: METROHM | HOLDER, NEEDLE, FOR MME PRO, PN: 6.1247.140, MRF: METROHM | PC | 0 | 0 | CRITICAL | B | PD | 4090 | ERSA | OTHERS |  |  |  | EX
361068 | PSR361068 | Yes | HOLDER, NOZZLE, P/N 04127, MODEL NHP-2, FIBER-REINFORCED NYLON; COLOR: YELLOW; WITH CONTRACTOR THREAD; FITS 1 I.D. 2-BRAID AND 4-PLY BLAST HOSE (1-7/8 O.D.) AND 1-1/4 I.D. SUPA HOSE; MFR: CLEMCO INDUSTRIES CORP., U.S.A. | HOLDER, NOZZLE, P/N 04127, MODEL NHP-2, FIBER-REINFORCED NYLON; COLOR: YELLOW; WITH CONTRACTOR THREAD; FITS 1 I.D. 2-BRAID AND 4-PLY BLAST HOSE (1-7/8 O.D.) AND 1-1/4 I.D. SUPA HOSE; MFR: CLEMCO INDUSTRIES CORP., U.S.A. | PC | 0 | 0 | CONSUMABLES | C | PD | 4090 | ERSA | OTHERS |  |  |  | EX
026091 | PSR026091 | Yes | HOLDER, OIL SEAL, P/N 16, MATERIAL: FC250, FOR VPSA OXYGEN COMPRESSOR, TYPE: IRS-250A, MFG.NO.: 1101-0491, REFERENCE DWG. NO.: SB306330; MFR: ITO ENGINEERING CO., LTD. | HOLDER, OIL SEAL, P/N 16, MATERIAL: FC250, FOR VPSA OXYGEN COMPRESSOR, TYPE: IRS-250A, MFG.NO.: 1101-0491, REFERENCE DWG. NO.: SB306330; MFR: ITO ENGINEERING CO., LTD. | PC | 0 | 0 | CONSUMABLES | C | PD | 3020 | ERSA | OTHERS |  |  |  | EX
948545 | PSR948545 | Yes | HOLDER, P/N NT00300291, POS. NO: 850, FOR SATURATED STEAM TURBOSET OF BACKING PRESSURE, TYPE: GTW + B5S-5, TURBINE SERIAL NO.: 21227, MFR: DRESSER-RAND | HOLDER, P/N NT00300291, POS. NO: 850, FOR SATURATED STEAM TURBOSET OF BACKING PRESSURE, TYPE: GTW + B5S-5, TURBINE SERIAL NO.: 21227, MFR: DRESSER-RAND | PC | 0 | 0 | CRITICAL | B | PD | 4090 | ERSA | OTHERS |  |  |  | EX
053274 | PSR053274 | Yes | HOLDER, PERMIT, PLASTIC, CLEAR, FLEXIBLE SHEET, SIZE: 13.5 X 10.5, FOR A4 SIZE DOCUMENTS, WITH EYELET/RING, FOR INDOOR AND OUTDOOR USE | HOLDER, PERMIT, PLASTIC, CLEAR, FLEXIBLE SHEET, SIZE: 13.5 X 10.5, FOR A4 SIZE DOCUMENTS, WITH EYELET/RING, FOR INDOOR AND OUTDOOR USE | PC | 0 | 0 | CONSUMABLES | C | PD | 4090 | ERSA | OTHERS |  |  |  | EX |  |  | ORMOC LIBERTY MARKETING, INC.
035733 | PSR035733 | Yes | HOLDER, PL10 X 70 X 70, S235JRG2 EN 10025, OUTOTEC MATERIAL NO.: 10401070; POSITION NO.: 14, REFERENCE DRAWING NO.: 10482355; FOR INTERMEDIATE LADLE, MFR: OUTOTEC | HOLDER, PL10 X 70 X 70, S235JRG2 EN 10025, OUTOTEC MATERIAL NO.: 10401070; POSITION NO.: 14, REFERENCE DRAWING NO.: 10482355; FOR INTERMEDIATE LADLE, MFR: OUTOTEC | PC | 0 | 0 | CONSUMABLES | C | PD | 4090 | ERSA | OTHERS |  |  |  | EX
035732 | PSR035732 | Yes | HOLDER, PL15 X 150 X 150, S235JRG2 EN 10025, OUTOTEC MATERIAL NO.: 10401069; POSITION NO.: 13, REFERENCE DRAWING NO.: 10482355; FOR INTERMEDIATE LADLE, MFR: OUTOTEC | HOLDER, PL15 X 150 X 150, S235JRG2 EN 10025, OUTOTEC MATERIAL NO.: 10401069; POSITION NO.: 13, REFERENCE DRAWING NO.: 10482355; FOR INTERMEDIATE LADLE, MFR: OUTOTEC | PC | 0 | 0 | CONSUMABLES | C | PD | 4090 | ERSA | OTHERS |  |  |  | EX
104845 | PSR104845 | Yes | HOLDER, SCRAPER, REFERENCE PASAR DRAWING NO.: FC-H055, MATERIAL: MILD STEEL AISI 1045, LOCAL FABRICATION; FOR CHAIN CONVEYOR (CC-H13) | HOLDER, SCRAPER, REFERENCE PASAR DRAWING NO.: FC-H055, MATERIAL: MILD STEEL AISI 1045, LOCAL FABRICATION; FOR CHAIN CONVEYOR (CC-H13) | PC | 80 | 100 | CONSUMABLES | B | V1 | 5700 | ERSA | OTHERS |  |  |  | HB
015216 | PSR015216 | Yes | HOLDER, SEAL, P/N 84, MATERIAL: FC200, FOR PSA OXYGEN COMPRESSOR, TYPE RF-245KP, MFG. NO. JS-0186, REFERENCE DWG. NO. 3M-RF-245KPJSE, MFR: TAIKO KIKAI INDUSTRIES CO., LTD., JAPAN | HOLDER, SEAL, P/N 84, MATERIAL: FC200, FOR PSA OXYGEN COMPRESSOR, TYPE RF-245KP, MFG. NO. JS-0186, REFERENCE DWG. NO. 3M-RF-245KPJSE, MFR: TAIKO KIKAI INDUSTRIES CO., LTD., JAPAN | PC | 0 | 0 | CONSUMABLES | C | PD | 3020 | ERSA | OTHERS |  |  |  | EX
485590 | PSR485590 | Yes | HOLDER, STARTER, FLUORESCENT LAMP, SQUARE/RECTANGULAR TYPE | HOLDER, STARTER, FLUORESCENT LAMP, SQUARE/RECTANGULAR TYPE | PC | 0 | 0 | CONSUMABLES | C | PD | 5920 | ERSA | OTHERS |  |  |  | EX |  |  | ORIENTAL CONST. AND ELECTRICAL SUPPLY CO INC
274162 | PSR274162 | Yes | HOLDER,ELECTRODE,PS-3S,70C MAX.RES-TEMP.HOLDER, ELECTRODE, TYPE PS-3S, MAX. RES-TEMP. = 70 DEG. C, 3-PRONG;OMRON BRAND. | HOLDER,ELECTRODE,PS-3S,70C MAX.RES-TEMP.HOLDER, ELECTRODE, TYPE PS-3S, MAX. RES-TEMP. = 70 DEG. C, 3-PRONG;OMRON BRAND. | PC | 0 | 0 | CONSUMABLES | C | PD | 2620 | ERSA | OTHERS | PS-3S | 0003000328 | OMRON | EX
037903 | PSR037903 | Yes | HOLDER,LAMP,NARRA | HOLDER,LAMP,NARRA | PC | 0 | 0 | CONSUMABLES | C | PD | 4090 | ERSA | OTHERS |  |  |  | EX
114194 | PSR114194 | Yes | HOLDER,LINING,LS100-HY4,CASTING CRANE | HOLDER,LINING,LS100-HY4,CASTING CRANE | PC | 0 | 0 | CONSUMABLES | B | PD | 4090 | ERSA | OTHERS |  |  |  | EX
147337 | PSR147337 | Yes | HOLDER,NOZZLE,WATER PUMPHOLDER, NOZZLE, WATER PUMP (FOR ENGINE DRIVE NISSAN MODEL PD6). | HOLDER,NOZZLE,WATER PUMPHOLDER, NOZZLE, WATER PUMP (FOR ENGINE DRIVE NISSAN MODEL PD6). | AY | 0 | 0 | CONSUMABLES | C | PD | 5955 | ERSA | OTHERS |  |  |  | EX
526676 | PSR526676 | Yes | HOLDER,ROLLER,SIDE GUIDE,BW: 750,285MM | HOLDER,ROLLER,SIDE GUIDE,BW: 750,285MM | PC | 0 | 0 | CONSUMABLES | C | PD | 4090 | ERSA | OTHERS |  |  |  | EX
263083 | PSR263083 | Yes | HOLLOW BLOCK, CONCRETE, 4 X 8 X 16 | HOLLOW BLOCK, CONCRETE, 4 X 8 X 16 | PC | 0 | 0 | CONSUMABLES | C | PD | 4090 | ERSA | OTHERS |  |  |  | EX |  |  | ORMOC MACMERCURY HARDWARE AND ALLIED SERVICES, INC.
436642 | PSR436642 | Yes | HOLLOW BLOCK, CONCRETE, 6 X 8 X 16 | HOLLOW BLOCK, CONCRETE, 6 X 8 X 16 | PC | 0 | 0 | CONSUMABLES | C | PD | 4090 | ERSA | OTHERS |  |  |  | EX |  |  | ORMOC MACMERCURY HARDWARE AND ALLIED SERVICES, INC.
049721 | PSR049721 | Yes | HOOK ASSEMBLY, BOTTOM, COMPOSE OF: D01 BOTTOM HOOK; D02 THRUST BEARING NO.2908; D03 HEX NUT (M 36); D04 COTTER; D05 BOTTOM HOLDER; D06 IDLE SHEAVE PIN; D13 SOCKET HEAD BOLT (M8 X50); D14 KEY PLATE (T6 X 60 X 25) | HOOK ASSEMBLY, BOTTOM, COMPOSE OF: D01 BOTTOM HOOK; D02 THRUST BEARING NO.2908; D03 HEX NUT (M 36); D04 COTTER; D05 BOTTOM HOLDER; D06 IDLE SHEAVE PIN; D13 SOCKET HEAD BOLT (M8 X50); D14 KEY PLATE (T6 X 60 X 25) ; D15 SPRING WASHER (M8); D16 SOCKET BOLT (M8X15); L01~L03 A - SAFETY LATCH(L); FOR HOOK & CHAIN ASSEMBLY KD2-5.0T-ASSEMBLY; FOR FSF LADDLE PIT HOIST, MFR: KUK DONG HOIST CO., LTD | AY | 2 | 3 | CONSUMABLES | B | V1 | 5965 | ERSA | OTHERS |  |  |  | HB
056397 | PSR056397 | Yes | HOPPER, HEAD, DRAWING CODE: DTII03J22251BC-20#1, PART NO.: 1, DRAWING NO.: CN0536SD0202ME-3-4, MAKER: HENGYANG CONVEYING MACHINERY CO. LTD | HOPPER, HEAD, DRAWING CODE: DTII03J22251BC-20#1, PART NO.: 1, DRAWING NO.: CN0536SD0202ME-3-4, MAKER: HENGYANG CONVEYING MACHINERY CO. LTD | UT | 0 | 0 | CONSUMABLES | C | PD | 5920 | ERSA | OTHERS |  |  |  | EX
056398 | PSR056398 | Yes | HOPPER, HOOD, DRAWING CODE: DTII03J22251BC-20#2, PART NO.: 2, DRAWING NO.: CN0536SD0202ME-3-4, MAKER: HENGYANG CONVEYING MACHINERY CO. LTD | HOPPER, HOOD, DRAWING CODE: DTII03J22251BC-20#2, PART NO.: 2, DRAWING NO.: CN0536SD0202ME-3-4, MAKER: HENGYANG CONVEYING MACHINERY CO. LTD | UT | 0 | 0 | CONSUMABLES | C | PD | 5920 | ERSA | OTHERS |  |  |  | EX
042463 | PSR042463 | Yes | HORIZONTAL LIFELINE SYSTEM, HLL GRAVITY SURE LINE 60FT STL BYPASS X2, STEEL CABLE, EXCLUSIVE BYPASS SHUTTLE ENABLES TWO WORKERS TO SHARE A LINE, INCORPORATES COMBINATION CLAMP/THIMBLE THAT PROVIDES EFFORTLESS LIFELINE TENSIONING | HORIZONTAL LIFELINE SYSTEM, HLL GRAVITY SURE LINE 60FT STL BYPASS X2, STEEL CABLE, EXCLUSIVE BYPASS SHUTTLE ENABLES TWO WORKERS TO SHARE A LINE, INCORPORATES COMBINATION CLAMP/THIMBLE THAT PROVIDES EFFORTLESS LIFELINE TENSIONING , AVAILABLE IN 60-FT LENGTHS IN TWO MODELS (WITH AND WITHOUT TURNBUCKLES), INCLUDES INTEGRAL SHOCK ABSORBER; DESIGNED FOR QUICK AND EASY INSTALLATION AT TEMPORARY WORK SITES, THE SURE-LINE HORIZONTAL LIFELINE IS SUSPENDED BETWEEN TWO APPROVED ANCHOR POINTS TO PROVIDE WORKER FALL PROTECTION DURING HORIZONTAL MOVEMENT, LIGHTWEIGHT SYSTEM IS RATED FOR TWO PEOPLE. | SE | 0 | 0 | CONSUMABLES | C | PD | 4090 | ERSA | OTHERS |  |  |  | EX
935250 | PSR935250 | Yes | HORN, ELECTRIC, MODEL: TLM-60, PART CODE: 1020404311, FOR TOWER CRANE (TC7013-10E), MFR: ZOOMLION HEAVY INDUSTRY SCIENCE AND TECHNOLOGY CO.,LTD. | HORN, ELECTRIC, MODEL: TLM-60, PART CODE: 1020404311, FOR TOWER CRANE (TC7013-10E), MFR: ZOOMLION HEAVY INDUSTRY SCIENCE AND TECHNOLOGY CO.,LTD. | PC | 0 | 0 | CONSUMABLES | B | PD | 5955 | ERSA | OTHERS |  |  |  | EX
029041 | PSR029041 | Yes | HORN, HOWLER, 115 BZ-40, AC110V, 155MA, 60HZ, 20VA, DRIP PROOF TYPE, BRAND: MITSUBISHI | HORN, HOWLER, 115 BZ-40, AC110V, 155MA, 60HZ, 20VA, DRIP PROOF TYPE, BRAND: MITSUBISHI | PC | 0 | 0 | CONSUMABLES | B | PD | 5955 | ERSA | OTHERS | 115 BZ-40 | 0003000028 | MITSUBISHI | EX
031638 | PSR031638 | Yes | HOSE ASSEMBLY, 12651184, P/N 612054; FOR ANODE CASTING (MECHANICAL START-UP/PRODUCTION SECURING PARTS), MFR: OUTOTEC | HOSE ASSEMBLY, 12651184, P/N 612054; FOR ANODE CASTING (MECHANICAL START-UP/PRODUCTION SECURING PARTS), MFR: OUTOTEC | AY | 0 | 0 | CONSUMABLES | C | PD | 5910 | ERSA | OTHERS |  |  |  | EX
031637 | PSR031637 | Yes | HOSE ASSEMBLY, 12651186, P/N 612053; FOR ANODE CASTING (MECHANICAL START-UP/PRODUCTION SECURING PARTS), MFR: OUTOTEC | HOSE ASSEMBLY, 12651186, P/N 612053; FOR ANODE CASTING (MECHANICAL START-UP/PRODUCTION SECURING PARTS), MFR: OUTOTEC | AY | 0 | 0 | CONSUMABLES | C | PD | 5910 | ERSA | OTHERS |  |  |  | EX
031636 | PSR031636 | Yes | HOSE ASSEMBLY, 12651226, P/N 612052; FOR ANODE CASTING (MECHANICAL START-UP/PRODUCTION SECURING PARTS), MFR: OUTOTEC | HOSE ASSEMBLY, 12651226, P/N 612052; FOR ANODE CASTING (MECHANICAL START-UP/PRODUCTION SECURING PARTS), MFR: OUTOTEC | AY | 0 | 0 | CONSUMABLES | C | PD | 5910 | ERSA | OTHERS |  |  |  | EX
105886 | PSR105886 | Yes | HOSE ASSEMBLY, DISCHARGE, P/N 611-76203000, ROOM COOLER (TABLE); FOR MOBILE CRANE MODEL ROUGHTER SR-300L; SERIAL NO. 6110051; MFR: KATO WORKS CO., LTD., JAPAN | HOSE ASSEMBLY, DISCHARGE, P/N 611-76203000, ROOM COOLER (TABLE); FOR MOBILE CRANE MODEL ROUGHTER SR-300L; SERIAL NO. 6110051; MFR: KATO WORKS CO., LTD., JAPAN | AY | 0 | 0 | CONSUMABLES | A | PD | 5910 | ERSA | OTHERS |  |  |  | EX
038794 | PSR038794 | Yes | HOSE ASSEMBLY, FLEXIBLE, DN200, PN10, DOCUMENT NO.: 6023964; POSITION NO.: 20, REFERENCE DRAWING NO.: 6025727; FOR FEED CHUTE ASSEMBLY, STEAM DRYER, MFR: KUMERA | HOSE ASSEMBLY, FLEXIBLE, DN200, PN10, DOCUMENT NO.: 6023964; POSITION NO.: 20, REFERENCE DRAWING NO.: 6025727; FOR FEED CHUTE ASSEMBLY, STEAM DRYER, MFR: KUMERA | AY | 0 | 0 | CONSUMABLES | C | PD | 5910 | ERSA | OTHERS |  |  |  | EX
037562 | PSR037562 | Yes | HOSE ASSEMBLY, FLEXIBLE, DN80, DOCUMENT NO.: 6019397; POSITION NO.: 36, REFERENCE DRAWING NO.: 6027027; FOR CONDENSATE SYSTEM, STEAM DRYER, MFR: KUMERA | HOSE ASSEMBLY, FLEXIBLE, DN80, DOCUMENT NO.: 6019397; POSITION NO.: 36, REFERENCE DRAWING NO.: 6027027; FOR CONDENSATE SYSTEM, STEAM DRYER, MFR: KUMERA | AY | 0 | 0 | CONSUMABLES | C | PD | 5910 | ERSA | OTHERS |  |  |  | EX
031614 | PSR031614 | Yes | HOSE ASSEMBLY, FLEXIBLE, P/N 513643; FOR ANODE CASTING (MECHANICAL START-UP/PRODUCTION SECURING PARTS), MFR: OUTOTEC | HOSE ASSEMBLY, FLEXIBLE, P/N 513643; FOR ANODE CASTING (MECHANICAL START-UP/PRODUCTION SECURING PARTS), MFR: OUTOTEC | AY | 0 | 0 | CONSUMABLES | C | PD | 5910 | ERSA | OTHERS |  |  |  | EX
031615 | PSR031615 | Yes | PSRLT-4.52-MN-HOSE ASSEMBLY, FLEXIBLE, P/N 513646; FOR ANODE CASTING (MECHANICAL START-UP/PRODUCTION SECURING PARTS), MFR: OUTOTEC | HOSE ASSEMBLY, FLEXIBLE, P/N 513646; FOR ANODE CASTING (MECHANICAL START-UP/PRODUCTION SECURING PARTS), MFR: OUTOTEC | AY | 0 | 0 | CONSUMABLES | C | PD | 5910 | ERSA | OTHERS |  |  |  | EX
030899 | PSR030899 | Yes | PSRLT-10.24-MN-HOSE ASSEMBLY, HIGH PRESSURE OIL, P/N G20-10, LENGTH: 1445 mm, SWIVEL FIX END, I.D. 8.5 mm, 2ST-13-35mPa, XK13-022-00020, SPARE CODE: A0605.1.16, DRAWING NO.: CN0536DD0604MP1-4; FOR CONCENTRATE THICKENER, NXZ-24, | HOSE ASSEMBLY, HIGH PRESSURE OIL, P/N G20-10, LENGTH: 1445 mm, SWIVEL FIX END, I.D. 8.5 mm, 2ST-13-35mPa, XK13-022-00020, SPARE CODE: A0605.1.16, DRAWING NO.: CN0536DD0604MP1-4; FOR CONCENTRATE THICKENER, NXZ-24, MFR: HUAIBEI ZHONGDE MINING MACHINERY CO.,LTD | PC | 0 | 0 | CONSUMABLES | C | PD | 5910 | ERSA | OTHERS |  |  |  | EX |  |  | CHINA NERIN ENGINEERING CO., LTD.
057823 | PSR057823 | Yes | HOSE ASSEMBLY, HYDRAULIC, 1/2 I.D. X 490 MM OVERALL LENGTH,WORKING PRESSURE: 425 BAR; BEND RADIUS: 178 MM; CONSTRUCTION: TUBE: OIL RESISTANT SYNTHETIC RUBBER; REINFORCEMENT: FOUR HIGH TENSILE STEEL SPIRAL; COVER: SYNTHETIC RUBBER WITH HIGH | HOSE ASSEMBLY, HYDRAULIC, 1/2 I.D. X 490 MM OVERALL LENGTH,WORKING PRESSURE: 425 BAR; BEND RADIUS: 178 MM; CONSTRUCTION: TUBE: OIL RESISTANT SYNTHETIC RUBBER; REINFORCEMENT: FOUR HIGH TENSILE STEEL SPIRAL; COVER: SYNTHETIC RUBBER WITH HIGH OZONE, WEATHER AND HEAT RESISTANCE; WITH MSHA, WUG AND FRAS APPROVALS; WITH FITTINGS: 90 DEG ELBOW O-RING METRIC FEMALE SWEPT 24 DEG CONE HT DIN 3865, M24 X 1.5, O-RING METRIC FEMALE 24 DEG CONE HT DIN 3865, M24 X 1.5 | PC | 0 | 0 | CONSUMABLES | C | PD | 5910 | ERSA | OTHERS |  |  |  | EX
035221 | PSR035221 | Yes | HOSE ASSEMBLY, HYDRAULIC, 3/4, LENGTH: 2250 mm, 36Mpa, SWIVEL BOTH END, ONE END STRAIGHT, ONE END 90 DEGREE ELBOW, SPARE CODE: A0605.1.25, DRAWING NO.: CN0536DD0604MP1-4; FOR CONCENTRATE THICKENER, | HOSE ASSEMBLY, HYDRAULIC, 3/4, LENGTH: 2250 mm, 36Mpa, SWIVEL BOTH END, ONE END STRAIGHT, ONE END 90 DEGREE ELBOW, SPARE CODE: A0605.1.25, DRAWING NO.: CN0536DD0604MP1-4; FOR CONCENTRATE THICKENER, NXZ-24, MFR: HUAIBEI ZHONGDE MINING MACHINERY CO.,LTD | AY | 0 | 0 | CONSUMABLES | B | PD | 5910 | ERSA | OTHERS |  |  |  | EX
057818 | PSR057818 | Yes | HOSE ASSEMBLY, HYDRAULIC, 5/8 I.D. X 600 MM OVERALL LENGTH, WORKING PRESSURE: 400 BAR; BEND RADIUS: 200 MM; CONSTRUCTION: TUBE: OIL RESISTANT SYNTHETIC RUBBER; REINFORCEMENT: FOUR HIGH TENSILE STEEL SPIRAL; COVER: SYNTHETIC RUBBER WITH | HOSE ASSEMBLY, HYDRAULIC, 5/8 I.D. X 600 MM OVERALL LENGTH, WORKING PRESSURE: 400 BAR; BEND RADIUS: 200 MM; CONSTRUCTION: TUBE: OIL RESISTANT SYNTHETIC RUBBER; REINFORCEMENT: FOUR HIGH TENSILE STEEL SPIRAL; COVER: SYNTHETIC RUBBER WITH HIGH OZONE, WEATHER AND HEAT RESISTANCE; MSHA, WUG AND FRAS APPROVALS; WITH FITTINGS: 90 DEG ELBOW BSPP FEMALE SWEPT 60 DEG CONE BS 5200, 5/8 X 14, METRIC MALE 24 DEG CONE SEAT HT DIN 3853, M30 X 2.0 | AY | 0 | 0 | CONSUMABLES | C | PD | 5910 | ERSA | OTHERS |  |  |  | EX
057863 | PSR057863 | Yes | HOSE ASSEMBLY, HYDRAULIC, 5/8 I.D. X 1500 MM OVERALL LENGTH, WORKING PRESSURE: 400 BAR; BEND RADIUS: 200 MM; CONSTRUCTION: TUBE: OIL RESISTANT SYNTHETIC RUBBER; REINFORCEMENT: FOUR HIGH TENSILE STEEL SPIRAL; COVER: SYNTHETIC RUBBER WITH | HOSE ASSEMBLY, HYDRAULIC, 5/8 I.D. X 1500 MM OVERALL LENGTH, WORKING PRESSURE: 400 BAR; BEND RADIUS: 200 MM; CONSTRUCTION: TUBE: OIL RESISTANT SYNTHETIC RUBBER; REINFORCEMENT: FOUR HIGH TENSILE STEEL SPIRAL; COVER: SYNTHETIC RUBBER WITH HIGH OZONE, WEATHER AND HEAT RESISTANCE; MSHA, WUG AND FRAS APPROVALS; WITH FITTINGS: 90 DEG ELBOW BSPP FEMALE SWEPT 60 DEG CONE BS 5200, 5/8 X 14, METRIC MALE 24 DEG CONE SEAT HT DIN 3853, M30 X 2.0 | PC | 0 | 0 | CONSUMABLES | C | PD | 5910 | ERSA | OTHERS |  |  |  | EX
039881 | PSR039881 | Yes | HOSE ASSEMBLY, HYDRAULIC, BUCKET CYLINDER LINES, P/N 431-1802, HYDRAULIC SYSTEM, FOR CATERPILLAR® MODEL 320D2 HYDRAULIC EXCAVATOR, (SERIAL#: ETDZ10244) WITH ENGINE MODEL C7.1 MFR:CATERPILLAR | HOSE ASSEMBLY, HYDRAULIC, BUCKET CYLINDER LINES, P/N 431-1802, HYDRAULIC SYSTEM, FOR CATERPILLAR® MODEL 320D2 HYDRAULIC EXCAVATOR, (SERIAL#: ETDZ10244) WITH ENGINE MODEL C7.1 MFR:CATERPILLAR | AY | 0 | 0 | CRITICAL | B | PD | 3730 | ERSA | OTHERS | 431-1802 | 0003000003 | CATERPILLAR | EX |  |  | MONARK EQUIPMENT CORP.
030910 | PSR030910 | Yes | HOSE ASSEMBLY, HYDRAULIC, FRD-3082, 1/2, WORKING PRESSURE: 630 BAR, LENGTH: 630 mm, SWIVEL FIX END, SPARE CODE: A0605.1.26, DRAWING NO.: CN0536DD0604MP1-4; FOR CONCENTRATE THICKENER, NXZ-24, | HOSE ASSEMBLY, HYDRAULIC, FRD-3082, 1/2, WORKING PRESSURE: 630 BAR, LENGTH: 630 mm, SWIVEL FIX END, SPARE CODE: A0605.1.26, DRAWING NO.: CN0536DD0604MP1-4; FOR CONCENTRATE THICKENER, NXZ-24, MFR: HUAIBEI ZHONGDE MINING MACHINERY CO.,LTD | PC | 0 | 0 | CONSUMABLES | B | PD | 5910 | ERSA | OTHERS |  |  |  | EX
202477 | PSR202477 | Yes | HOSE ASSEMBLY, HYDRAULIC, LIFT CYLINDER, LH, P/N 272-0156, CATERPILLAR WHEEL LOADER MODEL 950H | HOSE ASSEMBLY, HYDRAULIC, LIFT CYLINDER, LH, P/N 272-0156, CATERPILLAR WHEEL LOADER MODEL 950H | AY | 0 | 0 | CONSUMABLES | A | PD | 5910 | ERSA | OTHERS | 272-0156 | 0003000003 | CATERPILLAR | EX
031639 | PSR031639 | Yes | HOSE ASSEMBLY, HYDRAULIC, OUTOTEC P/N 513191, SWIVEL FEMALE FITINGS BOTH ENDS, SIZE: 1 X 1750mm, 327 Bar, MSHA-1C-215/0; FOR ANODE CASTING (HYDRAULIC START-UP/PRODUCTION SECURING PARTS), MFR: OUTOTEC | HOSE ASSEMBLY, HYDRAULIC, OUTOTEC P/N 513191, SWIVEL FEMALE FITINGS BOTH ENDS, SIZE: 1 X 1750mm, 327 Bar, MSHA-1C-215/0; FOR ANODE CASTING (HYDRAULIC START-UP/PRODUCTION SECURING PARTS), MFR: OUTOTEC | AY | 0 | 0 | CONSUMABLES | C | PD | 5910 | ERSA | OTHERS |  |  |  | EX
031641 | PSR031641 | Yes | HOSE ASSEMBLY, HYDRAULIC, OUTOTEC P/N 598939, SWIVEL MALE AND FEMALE FITTINGS BOTH ENDS, SIZE: 1/2 X 2950, 160 Bar, TS 6387/EN 853 1SN; FOR FILLING UNIT, ANODE CASTING (HYDRAULIC START-UP/PRODUCTION SECURING PARTS), MFR: OUTOTEC | HOSE ASSEMBLY, HYDRAULIC, OUTOTEC P/N 598939, SWIVEL MALE AND FEMALE FITTINGS BOTH ENDS, SIZE: 1/2 X 2950, 160 Bar, TS 6387/EN 853 1SN; FOR FILLING UNIT, ANODE CASTING (HYDRAULIC START-UP/PRODUCTION SECURING PARTS), MFR: OUTOTEC | AY | 0 | 0 | CONSUMABLES | C | PD | 5910 | ERSA | OTHERS |  |  |  | EX
031642 | PSR031642 | Yes | HOSE ASSEMBLY, HYDRAULIC, OUTOTEC P/N 598940, SWIVEL MALE AND FEMALE FITTINGS BOTHS ENDS, SIZE: 3/4 X 2500mm, 105 Bar, TS 6387/EN 853 1SN; FOR FILLING UNIT, ANODE CASTING (HYDRAULIC START-UP/PRODUCTION SECURING PARTS), MFR: OUTOEC | HOSE ASSEMBLY, HYDRAULIC, OUTOTEC P/N 598940, SWIVEL MALE AND FEMALE FITTINGS BOTHS ENDS, SIZE: 3/4 X 2500mm, 105 Bar, TS 6387/EN 853 1SN; FOR FILLING UNIT, ANODE CASTING (HYDRAULIC START-UP/PRODUCTION SECURING PARTS), MFR: OUTOEC | AY | 0 | 0 | CONSUMABLES | C | PD | 5910 | ERSA | OTHERS |  |  |  | EX
104067 | PSR104067 | Yes | HOSE ASSEMBLY, HYDRAULIC, P/N 130-6692, STEERING AND BRAKING SYSTEM, STEERING OIL LINES GROUP; FOR CATERPILLAR WHEEL LOADER MODEL 950H WITH ENGINE MODEL C7 | HOSE ASSEMBLY, HYDRAULIC, P/N 130-6692, STEERING AND BRAKING SYSTEM, STEERING OIL LINES GROUP; FOR CATERPILLAR WHEEL LOADER MODEL 950H WITH ENGINE MODEL C7 | AY | 0 | 0 | CONSUMABLES | A | PD | 3730 | ERSA | OTHERS | P/N 130-6692 | 0003000003 | CATERPILLAR | EX
104069 | PSR104069 | Yes | HOSE ASSEMBLY, HYDRAULIC, P/N 141-7687, STEERING AND BRAKING SYSTEM, STEERING OIL LINES GROUP; FOR CATERPILLAR WHEEL LOADER MODEL 950H WITH ENGINE MODEL C7 | HOSE ASSEMBLY, HYDRAULIC, P/N 141-7687, STEERING AND BRAKING SYSTEM, STEERING OIL LINES GROUP; FOR CATERPILLAR WHEEL LOADER MODEL 950H WITH ENGINE MODEL C7 | AY | 0 | 0 | CONSUMABLES | A | PD | 3730 | ERSA | OTHERS | 141-7687 | 0003000003 | CATERPILLAR | EX
202482 | PSR202482 | Yes | HOSE ASSEMBLY, HYDRAULIC, P/N 169-2932, HYDRAULIC SYSTEM, HYDRAULIC OIL LINES GROUP, FOR CATERPILLAR® WHEEL LOADER MODEL 950H | HOSE ASSEMBLY, HYDRAULIC, P/N 169-2932, HYDRAULIC SYSTEM, HYDRAULIC OIL LINES GROUP, FOR CATERPILLAR® WHEEL LOADER MODEL 950H | AY | 0 | 0 | CONSUMABLES | A | PD | 3730 | ERSA | OTHERS | 169-2932 | 0003000003 | CATERPILLAR | EX
104264 | PSR104264 | Yes | HOSE ASSEMBLY, HYDRAULIC, P/N 187-5495, HYDRAULIC SYSTEM, HYDRAULIC OIL LINES GROUP, FOR CATERPILLAR® WHEEL LOADER MODEL 950H | HOSE ASSEMBLY, HYDRAULIC, P/N 187-5495, HYDRAULIC SYSTEM, HYDRAULIC OIL LINES GROUP, FOR CATERPILLAR® WHEEL LOADER MODEL 950H | AY | 0 | 0 | CONSUMABLES | A | PD | 3730 | ERSA | OTHERS | P/N 187-5495 | 0003000003 | CATERPILLAR | EX
104257 | PSR104257 | Yes | HOSE ASSEMBLY, HYDRAULIC, P/N 200-4257, HYDRAULIC SYSTEM, HYDRAULIC OIL LINES GROUP, FOR CATERPILLAR® WHEEL LOADER MODEL 950H | HOSE ASSEMBLY, HYDRAULIC, P/N 200-4257, HYDRAULIC SYSTEM, HYDRAULIC OIL LINES GROUP, FOR CATERPILLAR® WHEEL LOADER MODEL 950H | AY | 0 | 0 | CONSUMABLES | A | PD | 3730 | ERSA | OTHERS | P/N 200-4257 | 0003000003 | CATERPILLAR | EX
104070 | PSR104070 | Yes | HOSE ASSEMBLY, HYDRAULIC, P/N 214-9468, STEERING AND BRAKING SYSTEM, STEERING OIL LINES GROUP; FOR CATERPILLAR WHEEL LOADER MODEL 950H WITH ENGINE MODEL C7 | HOSE ASSEMBLY, HYDRAULIC, P/N 214-9468, STEERING AND BRAKING SYSTEM, STEERING OIL LINES GROUP; FOR CATERPILLAR WHEEL LOADER MODEL 950H WITH ENGINE MODEL C7 | AY | 0 | 0 | CONSUMABLES | A | PD | 3730 | ERSA | OTHERS | 214-9468 | 0003000003 | CATERPILLAR | EX
104010 | PSR104010 | Yes | HOSE ASSEMBLY, HYDRAULIC, P/N 241-0087, POWER TRAIN, AXLE OIL COOLER LINES GROUP; FOR CATERPILLAR WHEEL LOADER MODEL 950H WITH ENGINE MODEL C7 | HOSE ASSEMBLY, HYDRAULIC, P/N 241-0087, POWER TRAIN, AXLE OIL COOLER LINES GROUP; FOR CATERPILLAR WHEEL LOADER MODEL 950H WITH ENGINE MODEL C7 | AY | 0 | 0 | CONSUMABLES | A | PD | 3730 | ERSA | OTHERS | 241-0087 | 0003000003 | CATERPILLAR | EX
104011 | PSR104011 | Yes | HOSE ASSEMBLY, HYDRAULIC, P/N 241-0088, POWER TRAIN, AXLE OIL COOLER LINES GROUP; FOR CATERPILLAR WHEEL LOADER MODEL 950H WITH ENGINE MODEL C7 | HOSE ASSEMBLY, HYDRAULIC, P/N 241-0088, POWER TRAIN, AXLE OIL COOLER LINES GROUP; FOR CATERPILLAR WHEEL LOADER MODEL 950H WITH ENGINE MODEL C7 | AY | 0 | 0 | CONSUMABLES | A | PD | 3730 | ERSA | OTHERS | P/N 241-0088 | 0003000003 | CATERPILLAR | EX
104012 | PSR104012 | Yes | HOSE ASSEMBLY, HYDRAULIC, P/N 241-0089, POWER TRAIN, AXLE OIL COOLER LINES GROUP; FOR CATERPILLAR WHEEL LOADER MODEL 950H WITH ENGINE MODEL C7 | HOSE ASSEMBLY, HYDRAULIC, P/N 241-0089, POWER TRAIN, AXLE OIL COOLER LINES GROUP; FOR CATERPILLAR WHEEL LOADER MODEL 950H WITH ENGINE MODEL C7 | AY | 0 | 0 | CONSUMABLES | A | PD | 3730 | ERSA | OTHERS | P/N 241-0089 | 0003000003 | CATERPILLAR | EX
104008 | PSR104008 | Yes | HOSE ASSEMBLY, HYDRAULIC, P/N 241-0091, POWER TRAIN, AXLE OIL COOLER LINES GROUP; FOR CATERPILLAR WHEEL LOADER MODEL 950H WITH ENGINE MODEL C7 | HOSE ASSEMBLY, HYDRAULIC, P/N 241-0091, POWER TRAIN, AXLE OIL COOLER LINES GROUP; FOR CATERPILLAR WHEEL LOADER MODEL 950H WITH ENGINE MODEL C7 | AY | 1 | 2 | CONSUMABLES | A | V1 | 3730 | ERSA | OTHERS | P/N 241-0091 | 0003000003 | CATERPILLAR | HB
104021 | PSR104021 | Yes | HOSE ASSEMBLY, HYDRAULIC, P/N 241-0092, POWER TRAIN, AXLE OIL COOLER LINES GROUP; FOR CATERPILLAR WHEEL LOADER MODEL 950H WITH ENGINE MODEL C7 | HOSE ASSEMBLY, HYDRAULIC, P/N 241-0092, POWER TRAIN, AXLE OIL COOLER LINES GROUP; FOR CATERPILLAR WHEEL LOADER MODEL 950H WITH ENGINE MODEL C7 | AY | 0 | 0 | CONSUMABLES | A | PD | 3730 | ERSA | OTHERS | 241-0092 | 0003000003 | CATERPILLAR | EX
104007 | PSR104007 | Yes | HOSE ASSEMBLY, HYDRAULIC, P/N 242-9820, POWER TRAIN, AXLE OIL COOLER LINES GROUP; FOR CATERPILLAR WHEEL LOADER MODEL 950H WITH ENGINE MODEL C7 | HOSE ASSEMBLY, HYDRAULIC, P/N 242-9820, POWER TRAIN, AXLE OIL COOLER LINES GROUP; FOR CATERPILLAR WHEEL LOADER MODEL 950H WITH ENGINE MODEL C7 | AY | 0 | 0 | CONSUMABLES | A | PD | 3730 | ERSA | OTHERS | 242-9820 | 0003000003 | CATERPILLAR | EX
202480 | PSR202480 | Yes | HOSE ASSEMBLY, HYDRAULIC, P/N 243-2532, HYDRAULIC SYSTEM, HYDRAULIC OIL LINES GROUP, FOR CATERPILLAR® WHEEL LOADER MODEL 950H | HOSE ASSEMBLY, HYDRAULIC, P/N 243-2532, HYDRAULIC SYSTEM, HYDRAULIC OIL LINES GROUP, FOR CATERPILLAR® WHEEL LOADER MODEL 950H | AY | 2 | 3 | CONSUMABLES | A | V1 | 3730 | ERSA | OTHERS | 243-2532 | 0003000003 | CATERPILLAR | HB |  |  | MONARK EQUIPMENT CORP.
104265 | PSR104265 | Yes | HOSE ASSEMBLY, HYDRAULIC, P/N 243-4626, HYDRAULIC SYSTEM, HYDRAULIC OIL LINES GROUP, FOR CATERPILLAR® WHEEL LOADER MODEL 950H | HOSE ASSEMBLY, HYDRAULIC, P/N 243-4626, HYDRAULIC SYSTEM, HYDRAULIC OIL LINES GROUP, FOR CATERPILLAR® WHEEL LOADER MODEL 950H | AY | 2 | 3 | CONSUMABLES | A | V1 | 3730 | ERSA | OTHERS | P/N 243-4626 | 0003000003 | CATERPILLAR | HB |  |  | MONARK EQUIPMENT CORP.
104258 | PSR104258 | Yes | HOSE ASSEMBLY, HYDRAULIC, P/N 243-4787, HYDRAULIC SYSTEM, HYDRAULIC OIL LINES GROUP, FOR CATERPILLAR® WHEEL LOADER MODEL 950H | HOSE ASSEMBLY, HYDRAULIC, P/N 243-4787, HYDRAULIC SYSTEM, HYDRAULIC OIL LINES GROUP, FOR CATERPILLAR® WHEEL LOADER MODEL 950H | AY | 0 | 0 | CONSUMABLES | A | PD | 3730 | ERSA | OTHERS | 243-4787 | 0003000003 | CATERPILLAR | EX
202481 | PSR202481 | Yes | HOSE ASSEMBLY, HYDRAULIC, P/N 243-4788, HYDRAULIC SYSTEM, HYDRAULIC OIL LINES GROUP, FOR CATERPILLAR® WHEEL LOADER MODEL 950H | HOSE ASSEMBLY, HYDRAULIC, P/N 243-4788, HYDRAULIC SYSTEM, HYDRAULIC OIL LINES GROUP, FOR CATERPILLAR® WHEEL LOADER MODEL 950H | AY | 2 | 4 | CONSUMABLES | A | V1 | 3730 | ERSA | OTHERS | P/N 243-4788 | 0003000003 | CATERPILLAR | HB |  |  | MONARK EQUIPMENT CORP.
202483 | PSR202483 | Yes | HOSE ASSEMBLY, HYDRAULIC, P/N 243-6531, HYDRAULIC SYSTEM, HYDRAULIC OIL LINES GROUP, FOR CATERPILLAR® WHEEL LOADER MODEL 950H | HOSE ASSEMBLY, HYDRAULIC, P/N 243-6531, HYDRAULIC SYSTEM, HYDRAULIC OIL LINES GROUP, FOR CATERPILLAR® WHEEL LOADER MODEL 950H | AY | 1 | 1 | CONSUMABLES | A | V1 | 3730 | ERSA | OTHERS | 243-6531 | 0003000003 | CATERPILLAR | HB |  |  | MONARK EQUIPMENT CORP.
104260 | PSR104260 | Yes | HOSE ASSEMBLY, HYDRAULIC, P/N 243-6533, HYDRAULIC SYSTEM, HYDRAULIC OIL LINES GROUP, FOR CATERPILLAR® WHEEL LOADER MODEL 950H | HOSE ASSEMBLY, HYDRAULIC, P/N 243-6533, HYDRAULIC SYSTEM, HYDRAULIC OIL LINES GROUP, FOR CATERPILLAR® WHEEL LOADER MODEL 950H | AY | 0 | 0 | CRITICAL | A | PD | 3730 | ERSA | OTHERS | P/N 243-6533 | 0003000003 | CATERPILLAR | EX |  |  | MONARK EQUIPMENT CORP.
104259 | PSR104259 | Yes | HOSE ASSEMBLY, HYDRAULIC, P/N 243-6535, HYDRAULIC SYSTEM, HYDRAULIC OIL LINES GROUP, FOR CATERPILLAR® WHEEL LOADER MODEL 950H | HOSE ASSEMBLY, HYDRAULIC, P/N 243-6535, HYDRAULIC SYSTEM, HYDRAULIC OIL LINES GROUP, FOR CATERPILLAR® WHEEL LOADER MODEL 950H | AY | 0 | 0 | CONSUMABLES | A | PD | 3730 | ERSA | OTHERS | 243-6535 | 0003000003 | CATERPILLAR | EX
104062 | PSR104062 | Yes | HOSE ASSEMBLY, HYDRAULIC, P/N 244-3289, STEERING AND BRAKING SYSTEM, BRAKE CONTROL GROUP; FOR CATERPILLAR WHEEL LOADER MODEL 950H WITH ENGINE MODEL C7 | HOSE ASSEMBLY, HYDRAULIC, P/N 244-3289, STEERING AND BRAKING SYSTEM, BRAKE CONTROL GROUP; FOR CATERPILLAR WHEEL LOADER MODEL 950H WITH ENGINE MODEL C7 | AY | 0 | 0 | CRITICAL | A | PD | 3730 | ERSA | OTHERS | 244-3289 | 0003000003 | CATERPILLAR | EX
104073 | PSR104073 | Yes | HOSE ASSEMBLY, HYDRAULIC, P/N 244-3290, STEERING AND BRAKING SYSTEM, BRAKE CONTROL GROUP; FOR CATERPILLAR WHEEL LOADER MODEL 950H WITH ENGINE MODEL C7 | HOSE ASSEMBLY, HYDRAULIC, P/N 244-3290, STEERING AND BRAKING SYSTEM, BRAKE CONTROL GROUP; FOR CATERPILLAR WHEEL LOADER MODEL 950H WITH ENGINE MODEL C7 | AY | 0 | 0 | CONSUMABLES | A | PD | 3730 | ERSA | OTHERS | 244-3290 | 0003000003 | CATERPILLAR | EX
104072 | PSR104072 | Yes | HOSE ASSEMBLY, HYDRAULIC, P/N 244-5623, STEERING AND BRAKING SYSTEM, STEERING OIL LINES GROUP; FOR CATERPILLAR WHEEL LOADER MODEL 950H WITH ENGINE MODEL C7 | HOSE ASSEMBLY, HYDRAULIC, P/N 244-5623, STEERING AND BRAKING SYSTEM, STEERING OIL LINES GROUP; FOR CATERPILLAR WHEEL LOADER MODEL 950H WITH ENGINE MODEL C7 | AY | 2 | 2 | CONSUMABLES | A | V1 | 3730 | ERSA | OTHERS | 244-5623 | 0003000003 | CATERPILLAR | HB |  |  | MONARK EQUIPMENT CORP.
104065 | PSR104065 | Yes | HOSE ASSEMBLY, HYDRAULIC, P/N 245-1663, STEERING AND BRAKING SYSTEM, STEERING OIL LINES GROUP; FOR CATERPILLAR WHEEL LOADER MODEL 950H WITH ENGINE MODEL C7 | HOSE ASSEMBLY, HYDRAULIC, P/N 245-1663, STEERING AND BRAKING SYSTEM, STEERING OIL LINES GROUP; FOR CATERPILLAR WHEEL LOADER MODEL 950H WITH ENGINE MODEL C7 | AY | 0 | 0 | CONSUMABLES | A | PD | 3730 | ERSA | OTHERS | 245-1663 | 0003000003 | CATERPILLAR | EX
104066 | PSR104066 | Yes | HOSE ASSEMBLY, HYDRAULIC, P/N 245-1664, STEERING AND BRAKING SYSTEM, STEERING OIL LINES GROUP; FOR CATERPILLAR WHEEL LOADER MODEL 950H WITH ENGINE MODEL C7 | HOSE ASSEMBLY, HYDRAULIC, P/N 245-1664, STEERING AND BRAKING SYSTEM, STEERING OIL LINES GROUP; FOR CATERPILLAR WHEEL LOADER MODEL 950H WITH ENGINE MODEL C7 | AY | 0 | 0 | CONSUMABLES | A | PD | 3730 | ERSA | OTHERS | 245-1664 | 0003000003 | CATERPILLAR | EX
104063 | PSR104063 | Yes | HOSE ASSEMBLY, HYDRAULIC, P/N 245-1666, STEERING AND BRAKING SYSTEM, STEERING OIL LINES GROUP; FOR CATERPILLAR WHEEL LOADER MODEL 950H WITH ENGINE MODEL C7 | HOSE ASSEMBLY, HYDRAULIC, P/N 245-1666, STEERING AND BRAKING SYSTEM, STEERING OIL LINES GROUP; FOR CATERPILLAR WHEEL LOADER MODEL 950H WITH ENGINE MODEL C7 | AY | 1 | 1 | CONSUMABLES | A | V1 | 3730 | ERSA | OTHERS | 245-1666 | 0003000003 | CATERPILLAR | HB |  |  | MONARK EQUIPMENT CORP.
104060 | PSR104060 | Yes | HOSE ASSEMBLY, HYDRAULIC, P/N 246-4771, STEERING AND BRAKING SYSTEM, BRAKE CONTROL GROUP; FOR CATERPILLAR WHEEL LOADER MODEL 950H WITH ENGINE MODEL C7 | HOSE ASSEMBLY, HYDRAULIC, P/N 246-4771, STEERING AND BRAKING SYSTEM, BRAKE CONTROL GROUP; FOR CATERPILLAR WHEEL LOADER MODEL 950H WITH ENGINE MODEL C7 | AY | 1 | 1 | CONSUMABLES | A | V1 | 3730 | ERSA | OTHERS | 246-4771 | 0003000003 | CATERPILLAR | HB
104056 | PSR104056 | Yes | HOSE ASSEMBLY, HYDRAULIC, P/N 246-4772, STEERING AND BRAKING SYSTEM, BRAKE CONTROL GROUP; FOR CATERPILLAR WHEEL LOADER MODEL 950H WITH ENGINE MODEL C7 | HOSE ASSEMBLY, HYDRAULIC, P/N 246-4772, STEERING AND BRAKING SYSTEM, BRAKE CONTROL GROUP; FOR CATERPILLAR WHEEL LOADER MODEL 950H WITH ENGINE MODEL C7 | AY | 0 | 0 | CONSUMABLES | A | PD | 3730 | ERSA | OTHERS | 246-4772 | 0003000003 | CATERPILLAR | EX
104055 | PSR104055 | Yes | HOSE ASSEMBLY, HYDRAULIC, P/N 246-4774, STEERING AND BRAKING SYSTEM, BRAKE CONTROL GROUP; FOR CATERPILLAR WHEEL LOADER MODEL 950H WITH ENGINE MODEL C7 | HOSE ASSEMBLY, HYDRAULIC, P/N 246-4774, STEERING AND BRAKING SYSTEM, BRAKE CONTROL GROUP; FOR CATERPILLAR WHEEL LOADER MODEL 950H WITH ENGINE MODEL C7 | AY | 0 | 0 | CONSUMABLES | A | PD | 3730 | ERSA | OTHERS | 246-4774 | 0003000003 | CATERPILLAR | EX
104266 | PSR104266 | Yes | HOSE ASSEMBLY, HYDRAULIC, P/N 246-5105, HYDRAULIC SYSTEM, CUSHION CONTROL AND LINES GROUP, FOR CATERPILLAR® WHEEL LOADER MODEL 950H | HOSE ASSEMBLY, HYDRAULIC, P/N 246-5105, HYDRAULIC SYSTEM, CUSHION CONTROL AND LINES GROUP, FOR CATERPILLAR® WHEEL LOADER MODEL 950H | AY | 0 | 0 | CONSUMABLES | A | PD | 3730 | ERSA | OTHERS | 246-5105 | 0003000003 | CATERPILLAR | EX
104049 | PSR104049 | Yes | HOSE ASSEMBLY, HYDRAULIC, P/N 247-1447, POWER TRAIN, DIAGNOSTIC LINES GROUP; FOR CATERPILLAR WHEEL LOADER MODEL 950H WITH ENGINE MODEL C7 | HOSE ASSEMBLY, HYDRAULIC, P/N 247-1447, POWER TRAIN, DIAGNOSTIC LINES GROUP; FOR CATERPILLAR WHEEL LOADER MODEL 950H WITH ENGINE MODEL C7 | AY | 0 | 0 | CONSUMABLES | A | PD | 3730 | ERSA | OTHERS | P/N 247-1447 | 0003000003 | CATERPILLAR | EX
104050 | PSR104050 | Yes | HOSE ASSEMBLY, HYDRAULIC, P/N 247-1448, POWER TRAIN, DIAGNOSTIC LINES GROUP; FOR CATERPILLAR WHEEL LOADER MODEL 950H WITH ENGINE MODEL C7 | HOSE ASSEMBLY, HYDRAULIC, P/N 247-1448, POWER TRAIN, DIAGNOSTIC LINES GROUP; FOR CATERPILLAR WHEEL LOADER MODEL 950H WITH ENGINE MODEL C7 | AY | 0 | 0 | CONSUMABLES | A | PD | 3730 | ERSA | OTHERS | 247-1448 | 0003000003 | CATERPILLAR | EX
104051 | PSR104051 | Yes | HOSE ASSEMBLY, HYDRAULIC, P/N 247-1449, POWER TRAIN, DIAGNOSTIC LINES GROUP; FOR CATERPILLAR WHEEL LOADER MODEL 950H WITH ENGINE MODEL C7 | HOSE ASSEMBLY, HYDRAULIC, P/N 247-1449, POWER TRAIN, DIAGNOSTIC LINES GROUP; FOR CATERPILLAR WHEEL LOADER MODEL 950H WITH ENGINE MODEL C7 | AY | 0 | 0 | CONSUMABLES | A | PD | 3730 | ERSA | OTHERS | 247-1449 | 0003000003 | CATERPILLAR | EX
104052 | PSR104052 | Yes | HOSE ASSEMBLY, HYDRAULIC, P/N 247-1450, POWER TRAIN, DIAGNOSTIC LINES GROUP; FOR CATERPILLAR WHEEL LOADER MODEL 950H WITH ENGINE MODEL C7 | HOSE ASSEMBLY, HYDRAULIC, P/N 247-1450, POWER TRAIN, DIAGNOSTIC LINES GROUP; FOR CATERPILLAR WHEEL LOADER MODEL 950H WITH ENGINE MODEL C7 | AY | 0 | 0 | CONSUMABLES | A | PD | 3730 | ERSA | OTHERS | 247-1450 | 0003000003 | CATERPILLAR | EX
104053 | PSR104053 | Yes | HOSE ASSEMBLY, HYDRAULIC, P/N 247-1451, POWER TRAIN, DIAGNOSTIC LINES GROUP; FOR CATERPILLAR WHEEL LOADER MODEL 950H WITH ENGINE MODEL C7 | HOSE ASSEMBLY, HYDRAULIC, P/N 247-1451, POWER TRAIN, DIAGNOSTIC LINES GROUP; FOR CATERPILLAR WHEEL LOADER MODEL 950H WITH ENGINE MODEL C7 | AY | 0 | 0 | CONSUMABLES | A | PD | 3730 | ERSA | OTHERS | 247-1451 | 0003000003 | CATERPILLAR | EX
104054 | PSR104054 | Yes | HOSE ASSEMBLY, HYDRAULIC, P/N 247-1452, POWER TRAIN, DIAGNOSTIC LINES GROUP; FOR CATERPILLAR WHEEL LOADER MODEL 950H WITH ENGINE MODEL C7 | HOSE ASSEMBLY, HYDRAULIC, P/N 247-1452, POWER TRAIN, DIAGNOSTIC LINES GROUP; FOR CATERPILLAR WHEEL LOADER MODEL 950H WITH ENGINE MODEL C7 | AY | 0 | 0 | CONSUMABLES | A | PD | 3730 | ERSA | OTHERS | 247-1452 | 0003000003 | CATERPILLAR | EX
104059 | PSR104059 | Yes | HOSE ASSEMBLY, HYDRAULIC, P/N 247-4594, STEERING AND BRAKING SYSTEM, BRAKE CONTROL GROUP; FOR CATERPILLAR WHEEL LOADER MODEL 950H WITH ENGINE MODEL C7 | HOSE ASSEMBLY, HYDRAULIC, P/N 247-4594, STEERING AND BRAKING SYSTEM, BRAKE CONTROL GROUP; FOR CATERPILLAR WHEEL LOADER MODEL 950H WITH ENGINE MODEL C7 | AY | 0 | 0 | CONSUMABLES | A | PD | 3730 | ERSA | OTHERS | 247-4594 | 0003000003 | CATERPILLAR | EX
104255 | PSR104255 | Yes | HOSE ASSEMBLY, HYDRAULIC, P/N 247-9897, HYDRAULIC SYSTEM, HYDRAULIC OIL LINES GROUP, FOR CATERPILLAR® WHEEL LOADER MODEL 950H | HOSE ASSEMBLY, HYDRAULIC, P/N 247-9897, HYDRAULIC SYSTEM, HYDRAULIC OIL LINES GROUP, FOR CATERPILLAR® WHEEL LOADER MODEL 950H | AY | 0 | 0 | CRITICAL | A | PD | 3730 | ERSA | OTHERS | P/N 247-9897 | 0003000003 | CATERPILLAR | EX
104057 | PSR104057 | Yes | HOSE ASSEMBLY, HYDRAULIC, P/N 248-0334, STEERING AND BRAKING SYSTEM, BRAKE CONTROL GROUP; FOR CATERPILLAR WHEEL LOADER MODEL 950H WITH ENGINE MODEL C7 | HOSE ASSEMBLY, HYDRAULIC, P/N 248-0334, STEERING AND BRAKING SYSTEM, BRAKE CONTROL GROUP; FOR CATERPILLAR WHEEL LOADER MODEL 950H WITH ENGINE MODEL C7 | AY | 0 | 0 | CONSUMABLES | A | PD | 3730 | ERSA | OTHERS | 248-0334 | 0003000003 | CATERPILLAR | EX
104068 | PSR104068 | Yes | HOSE ASSEMBLY, HYDRAULIC, P/N 248-7465, STEERING AND BRAKING SYSTEM, STEERING OIL LINES GROUP; FOR CATERPILLAR WHEEL LOADER MODEL 950H WITH ENGINE MODEL C7 | HOSE ASSEMBLY, HYDRAULIC, P/N 248-7465, STEERING AND BRAKING SYSTEM, STEERING OIL LINES GROUP; FOR CATERPILLAR WHEEL LOADER MODEL 950H WITH ENGINE MODEL C7 | AY | 0 | 0 | CONSUMABLES | A | PD | 3730 | ERSA | OTHERS | 248-7465 | 0003000003 | CATERPILLAR | EX
104071 | PSR104071 | Yes | HOSE ASSEMBLY, HYDRAULIC, P/N 248-7466, STEERING AND BRAKING SYSTEM, STEERING OIL LINES GROUP; FOR CATERPILLAR WHEEL LOADER MODEL 950H WITH ENGINE MODEL C7 | HOSE ASSEMBLY, HYDRAULIC, P/N 248-7466, STEERING AND BRAKING SYSTEM, STEERING OIL LINES GROUP; FOR CATERPILLAR WHEEL LOADER MODEL 950H WITH ENGINE MODEL C7 | AY | 0 | 0 | CONSUMABLES | A | PD | 3730 | ERSA | OTHERS | 248-7466 | 0003000003 | CATERPILLAR | EX
104064 | PSR104064 | Yes | HOSE ASSEMBLY, HYDRAULIC, P/N 248-7467, STEERING AND BRAKING SYSTEM, STEERING OIL LINES GROUP; FOR CATERPILLAR WHEEL LOADER MODEL 950H WITH ENGINE MODEL C7 | HOSE ASSEMBLY, HYDRAULIC, P/N 248-7467, STEERING AND BRAKING SYSTEM, STEERING OIL LINES GROUP; FOR CATERPILLAR WHEEL LOADER MODEL 950H WITH ENGINE MODEL C7 | AY | 0 | 0 | CONSUMABLES | A | PD | 3730 | ERSA | OTHERS | 248-7467 | 0003000003 | CATERPILLAR | EX
104263 | PSR104263 | Yes | HOSE ASSEMBLY, HYDRAULIC, P/N 255-3613, HYDRAULIC SYSTEM, HYDRAULIC OIL LINES GROUP, FOR CATERPILLAR® WHEEL LOADER MODEL 950H | HOSE ASSEMBLY, HYDRAULIC, P/N 255-3613, HYDRAULIC SYSTEM, HYDRAULIC OIL LINES GROUP, FOR CATERPILLAR® WHEEL LOADER MODEL 950H | AY | 0 | 0 | CONSUMABLES | A | PD | 3730 | ERSA | OTHERS | 255-3613 | 0003000003 | CATERPILLAR | EX
104262 | PSR104262 | Yes | HOSE ASSEMBLY, HYDRAULIC, P/N 273-3958, HYDRAULIC SYSTEM, HYDRAULIC OIL LINES GROUP, FOR CATERPILLAR® WHEEL LOADER MODEL 950H | HOSE ASSEMBLY, HYDRAULIC, P/N 273-3958, HYDRAULIC SYSTEM, HYDRAULIC OIL LINES GROUP, FOR CATERPILLAR® WHEEL LOADER MODEL 950H | AY | 0 | 0 | CONSUMABLES | A | PD | 3730 | ERSA | OTHERS | 273-3958 | 0003000003 | CATERPILLAR | EX
104009 | PSR104009 | Yes | HOSE ASSEMBLY, HYDRAULIC, P/N 275-9955, POWER TRAIN, AXLE OIL COOLER LINES GROUP; FOR CATERPILLAR WHEEL LOADER MODEL 950H WITH ENGINE MODEL C7 | HOSE ASSEMBLY, HYDRAULIC, P/N 275-9955, POWER TRAIN, AXLE OIL COOLER LINES GROUP; FOR CATERPILLAR WHEEL LOADER MODEL 950H WITH ENGINE MODEL C7 | AY | 0 | 0 | CONSUMABLES | A | PD | 3730 | ERSA | OTHERS | 275-9955 | 0003000003 | CATERPILLAR | EX
104019 | PSR104019 | Yes | HOSE ASSEMBLY, HYDRAULIC, P/N 329-6866 (OLD 256-7890), POWER TRAIN, DIAGNOSTIC LINES GROUP; FOR CATERPILLAR WHEEL LOADER MODEL 950H WITH ENGINE MODEL C7 | HOSE ASSEMBLY, HYDRAULIC, P/N 329-6866 (OLD 256-7890), POWER TRAIN, DIAGNOSTIC LINES GROUP; FOR CATERPILLAR WHEEL LOADER MODEL 950H WITH ENGINE MODEL C7 | AY | 0 | 0 | CONSUMABLES | A | PD | 3730 | ERSA | OTHERS | 329-6866 | 0003000003 | CATERPILLAR | EX
104016 | PSR104016 | Yes | HOSE ASSEMBLY, HYDRAULIC, P/N 329-6867 (OLD 256-7891), POWER TRAIN, DIAGNOSTIC LINES GROUP; FOR CATERPILLAR WHEEL LOADER MODEL 950H WITH ENGINE MODEL C7 | HOSE ASSEMBLY, HYDRAULIC, P/N 329-6867 (OLD 256-7891), POWER TRAIN, DIAGNOSTIC LINES GROUP; FOR CATERPILLAR WHEEL LOADER MODEL 950H WITH ENGINE MODEL C7 | AY | 0 | 0 | CONSUMABLES | A | PD | 3730 | ERSA | OTHERS | 329-6867 | 0003000003 | CATERPILLAR | EX
104020 | PSR104020 | Yes | HOSE ASSEMBLY, HYDRAULIC, P/N 329-6868 (OLD 256-7892), POWER TRAIN, DIAGNOSTIC LINES GROUP; FOR CATERPILLAR WHEEL LOADER MODEL 950H WITH ENGINE MODEL C7 | HOSE ASSEMBLY, HYDRAULIC, P/N 329-6868 (OLD 256-7892), POWER TRAIN, DIAGNOSTIC LINES GROUP; FOR CATERPILLAR WHEEL LOADER MODEL 950H WITH ENGINE MODEL C7 | AY | 0 | 0 | CONSUMABLES | A | PD | 3730 | ERSA | OTHERS | P/N 329-6868 (OLD 256-7892) | 0003000003 | CATERPILLAR | EX
104015 | PSR104015 | Yes | HOSE ASSEMBLY, HYDRAULIC, P/N 329-6869 (OLD 256-7893), POWER TRAIN, DIAGNOSTIC LINES GROUP; FOR CATERPILLAR WHEEL LOADER MODEL 950H WITH ENGINE MODEL C7 | HOSE ASSEMBLY, HYDRAULIC, P/N 329-6869 (OLD 256-7893), POWER TRAIN, DIAGNOSTIC LINES GROUP; FOR CATERPILLAR WHEEL LOADER MODEL 950H WITH ENGINE MODEL C7 | AY | 0 | 0 | CONSUMABLES | A | PD | 3730 | ERSA | OTHERS | P/N 329-6869 (OLD 256-7893) | 0003000003 | CATERPILLAR | EX
104017 | PSR104017 | Yes | HOSE ASSEMBLY, HYDRAULIC, P/N 329-6870 (OLD 256-7894), POWER TRAIN, DIAGNOSTIC LINES GROUP; FOR CATERPILLAR WHEEL LOADER MODEL 950H WITH ENGINE MODEL C7 | HOSE ASSEMBLY, HYDRAULIC, P/N 329-6870 (OLD 256-7894), POWER TRAIN, DIAGNOSTIC LINES GROUP; FOR CATERPILLAR WHEEL LOADER MODEL 950H WITH ENGINE MODEL C7 | AY | 0 | 0 | CONSUMABLES | A | PD | 3730 | ERSA | OTHERS | 329-6870 | 0003000003 | CATERPILLAR | EX
104014 | PSR104014 | Yes | HOSE ASSEMBLY, HYDRAULIC, P/N 329-6871 (OLD 256-7895), POWER TRAIN, DIAGNOSTIC LINES GROUP; FOR CATERPILLAR WHEEL LOADER MODEL 950H WITH ENGINE MODEL C7 | HOSE ASSEMBLY, HYDRAULIC, P/N 329-6871 (OLD 256-7895), POWER TRAIN, DIAGNOSTIC LINES GROUP; FOR CATERPILLAR WHEEL LOADER MODEL 950H WITH ENGINE MODEL C7 | AY | 0 | 0 | CONSUMABLES | A | PD | 3730 | ERSA | OTHERS | 329-6871 | 0003000003 | CATERPILLAR | EX
104013 | PSR104013 | Yes | HOSE ASSEMBLY, HYDRAULIC, P/N 329-6872 (OLD 260-3840), POWER TRAIN, DIAGNOSTIC LINES GROUP; FOR CATERPILLAR WHEEL LOADER MODEL 950H WITH ENGINE MODEL C7 | HOSE ASSEMBLY, HYDRAULIC, P/N 329-6872 (OLD 260-3840), POWER TRAIN, DIAGNOSTIC LINES GROUP; FOR CATERPILLAR WHEEL LOADER MODEL 950H WITH ENGINE MODEL C7 | AY | 0 | 0 | CONSUMABLES | A | PD | 3730 | ERSA | OTHERS | 329-6872 | 0003000003 | CATERPILLAR | EX
040914 | PSR040914 | Yes | HOSE ASSEMBLY, L: 1200, F2-06/21613-06-20, OUTOTEC MATERIAL NO.: 616880, POSITION NO.: 65, REFERENCE DWG NO.: 10482416; FOR HYDRAULIC POWER UNIT, TWIN M18 ANODE CASTING; MFR: OUTOTEC | HOSE ASSEMBLY, L: 1200, F2-06/21613-06-20, OUTOTEC MATERIAL NO.: 616880, POSITION NO.: 65, REFERENCE DWG NO.: 10482416; FOR HYDRAULIC POWER UNIT, TWIN M18 ANODE CASTING; MFR: OUTOTEC | AY | 0 | 0 | CONSUMABLES | C | PD | 5910 | ERSA | OTHERS |  |  |  | EX
040853 | PSR040853 | Yes | HOSE ASSEMBLY, L: 1800, 08-5710-06-03/2140-03/57H5-06-03, OUTOTEC MATERIAL NO.: 528283, POSITION NO.: 28, REFERENCE DWG NO.: 10482392; FOR ANODE COLLECTING AND HANDLING SYSTEM 1; PIPE LINES & ELECTRIC CABLES 1 | HOSE ASSEMBLY, L: 1800, 08-5710-06-03/2140-03/57H5-06-03, OUTOTEC MATERIAL NO.: 528283, POSITION NO.: 28, REFERENCE DWG NO.: 10482392; FOR ANODE COLLECTING AND HANDLING SYSTEM 1; PIPE LINES & ELECTRIC CABLES 1 , TWIN M18 ANODE CASTING; MFR: OUTOTEC | AY | 0 | 0 | CONSUMABLES | C | PD | 5910 | ERSA | OTHERS |  |  |  | EX
040912 | PSR040912 | Yes | HOSE ASSEMBLY, L: 1800, F3-08/21613-08-24, OUTOTEC MATERIAL NO.: 513913, POSITION NO.: 63, REFERENCE DWG NO.: 10482416; FOR HYDRAULIC POWER UNIT, TWIN M18 ANODE CASTING; MFR: OUTOTEC | HOSE ASSEMBLY, L: 1800, F3-08/21613-08-24, OUTOTEC MATERIAL NO.: 513913, POSITION NO.: 63, REFERENCE DWG NO.: 10482416; FOR HYDRAULIC POWER UNIT, TWIN M18 ANODE CASTING; MFR: OUTOTEC | AY | 0 | 0 | CONSUMABLES | C | PD | 5910 | ERSA | OTHERS |  |  |  | EX
040886 | PSR040886 | Yes | HOSE ASSEMBLY, L: 2100 MM, 2140-03/DKOL 57H5-06-03, MATERIAL NO.: 594504, POSITION NO.: 3, REFERENCE DWG NO.: 10482377; FOR GREASE PIPE LINES 1/2 ASSEMBLY, TWIN M18 ANODE CASTING; MFR: OUTOTEC | HOSE ASSEMBLY, L: 2100 MM, 2140-03/DKOL 57H5-06-03, MATERIAL NO.: 594504, POSITION NO.: 3, REFERENCE DWG NO.: 10482377; FOR GREASE PIPE LINES 1/2 ASSEMBLY, TWIN M18 ANODE CASTING; MFR: OUTOTEC | AY | 0 | 0 | CONSUMABLES | C | PD | 5910 | ERSA | OTHERS |  |  |  | EX
040906 | PSR040906 | Yes | HOSE ASSEMBLY, L: 600, POLARTEKNIK PMC; F1-08/SS20811-08-08, OUTOTEC MATERIAL NO.: 9006891, POSITION NO.: 9, REFERENCE DWG NO.: 10482416; FOR HYDRAULIC POWER UNIT, TWIN M18 ANODE CASTING; MFR: OUTOTEC | HOSE ASSEMBLY, L: 600, POLARTEKNIK PMC; F1-08/SS20811-08-08, OUTOTEC MATERIAL NO.: 9006891, POSITION NO.: 9, REFERENCE DWG NO.: 10482416; FOR HYDRAULIC POWER UNIT, TWIN M18 ANODE CASTING; MFR: OUTOTEC | AY | 0 | 0 | CONSUMABLES | C | PD | 5910 | ERSA | OTHERS |  |  |  | EX
040913 | PSR040913 | Yes | HOSE ASSEMBLY, L: 750, F2-06/21613-06-20, OUTOTEC MATERIAL NO.: 616878, POSITION NO.: 64, REFERENCE DWG NO.: 10482416; FOR HYDRAULIC POWER UNIT, TWIN M18 ANODE CASTING; MFR: OUTOTEC | HOSE ASSEMBLY, L: 750, F2-06/21613-06-20, OUTOTEC MATERIAL NO.: 616878, POSITION NO.: 64, REFERENCE DWG NO.: 10482416; FOR HYDRAULIC POWER UNIT, TWIN M18 ANODE CASTING; MFR: OUTOTEC | AY | 0 | 0 | CONSUMABLES | C | PD | 5910 | ERSA | OTHERS |  |  |  | EX
040909 | PSR040909 | Yes | HOSE ASSEMBLY, L:1500 MM, MAX 400BAR, RUBBER, MEP044129-HYDROTECHNIK, OUTOTEC MATERIAL NO.: 592270, POSITION NO.: 42, REFERENCE DWG NO.: 10482416; FOR HYDRAULIC POWER UNIT, TWIN M18 ANODE CASTING; MFR: OUTOTEC | HOSE ASSEMBLY, L:1500 MM, MAX 400BAR, RUBBER, MEP044129-HYDROTECHNIK, OUTOTEC MATERIAL NO.: 592270, POSITION NO.: 42, REFERENCE DWG NO.: 10482416; FOR HYDRAULIC POWER UNIT, TWIN M18 ANODE CASTING; MFR: OUTOTEC | AY | 0 | 0 | CONSUMABLES | C | PD | 5910 | ERSA | OTHERS |  |  |  | EX
036412 | PSR036412 | Yes | HOSE ASSEMBLY, LENGTH: 1400 MM, OUTOTEC MATERIAL NO.: N048437261; POSITION NO.: 15, REFERENCE DRAWING NO.: 10482416; FOR HYDRAULIC POWER UNIT, TWIN M18 ANODE CASTING, MFR: OUTOTEC | HOSE ASSEMBLY, LENGTH: 1400 MM, OUTOTEC MATERIAL NO.: N048437261; POSITION NO.: 15, REFERENCE DRAWING NO.: 10482416; FOR HYDRAULIC POWER UNIT, TWIN M18 ANODE CASTING, MFR: OUTOTEC | AY | 0 | 0 | CONSUMABLES | C | PD | 5910 | ERSA | OTHERS |  |  |  | EX
028123 | PSR028123 | Yes | HOSE ASSEMBLY, LENGTH: 1550 mm, DKOL 5710-06-03, OUTOTEC MATERIAL NO.: 594712, POSITION NO.: 10, REFERENCE DRAWING NO.: 10482366; FOR GREASE PIPE LINES 1, TWIN M18 ANODE CASTING, MFR: OUTOTEC | HOSE ASSEMBLY, LENGTH: 1550 mm, DKOL 5710-06-03, OUTOTEC MATERIAL NO.: 594712, POSITION NO.: 10, REFERENCE DRAWING NO.: 10482366; FOR GREASE PIPE LINES 1, TWIN M18 ANODE CASTING, MFR: OUTOTEC | AY | 0 | 0 | CONSUMABLES | C | PD | 5910 | ERSA | OTHERS |  |  |  | EX
036413 | PSR036413 | Yes | HOSE ASSEMBLY, LENGTH: 1600 MM, OUTOTEC MATERIAL NO.: N048437264; POSITION NO.: 19, REFERENCE DRAWING NO.: 10482416; FOR HYDRAULIC POWER UNIT, TWIN M18 ANODE CASTING, MFR: OUTOTEC | HOSE ASSEMBLY, LENGTH: 1600 MM, OUTOTEC MATERIAL NO.: N048437264; POSITION NO.: 19, REFERENCE DRAWING NO.: 10482416; FOR HYDRAULIC POWER UNIT, TWIN M18 ANODE CASTING, MFR: OUTOTEC | AY | 0 | 0 | CONSUMABLES | C | PD | 5910 | ERSA | OTHERS |  |  |  | EX
028121 | PSR028121 | Yes | HOSE ASSEMBLY, LENGTH: 2350 mm, DKOL 5710-06-03, OUTOTEC MATERIAL NO.: 591532, POSITION NO.: 4, REFERENCE DRAWING NO.: 10482366; FOR GREASE PIPE LINES 1, TWIN M18 ANODE CASTING, MFR: OUTOTEC | HOSE ASSEMBLY, LENGTH: 2350 mm, DKOL 5710-06-03, OUTOTEC MATERIAL NO.: 591532, POSITION NO.: 4, REFERENCE DRAWING NO.: 10482366; FOR GREASE PIPE LINES 1, TWIN M18 ANODE CASTING, MFR: OUTOTEC | AY | 0 | 0 | CONSUMABLES | C | PD | 5910 | ERSA | OTHERS |  |  |  | EX
028075 | PSR028075 | Yes | HOSE ASSEMBLY, LENGTH: 2400 mm, OUTOTEC MATERIAL NO.: 585259, POSITION NO.: 29, REFERENCE DRAWING NO.: 10482392; FOR ANODE COLLECTING AND HANDLING SYSTEM 1, PIPE LINES & ELECTRIC CABLES 1, TWIN M18 ANODE CASTING, MFR: OUTOTEC | HOSE ASSEMBLY, LENGTH: 2400 mm, OUTOTEC MATERIAL NO.: 585259, POSITION NO.: 29, REFERENCE DRAWING NO.: 10482392; FOR ANODE COLLECTING AND HANDLING SYSTEM 1, PIPE LINES & ELECTRIC CABLES 1, TWIN M18 ANODE CASTING, MFR: OUTOTEC | AY | 0 | 0 | CONSUMABLES | C | PD | 5910 | ERSA | OTHERS |  |  |  | EX
028274 | PSR028274 | Yes | HOSE ASSEMBLY, LENGTH: 850 mm, DKOL 57H5-06-03, OUTOTEC MATERIAL NO.: 513195, POSITION NO.: 2, REFERENCE DRAWING NO.: 10482366; FOR GREASE PIPE LINES 1, TWIN M18 ANODE CASTING, MFR: OUTOTEC | HOSE ASSEMBLY, LENGTH: 850 mm, DKOL 57H5-06-03, OUTOTEC MATERIAL NO.: 513195, POSITION NO.: 2, REFERENCE DRAWING NO.: 10482366; FOR GREASE PIPE LINES 1, TWIN M18 ANODE CASTING, MFR: OUTOTEC | AY | 0 | 0 | CONSUMABLES | C | PD | 5910 | ERSA | OTHERS |  |  |  | EX
105889 | PSR105889 | Yes | HOSE ASSEMBLY, LIQUID, P/N 611-76201000, ROOM COOLER (TABLE); FOR MOBILE CRANE MODEL ROUGHTER SR-300L; SERIAL NO. 6110051; MFR: KATO WORKS CO., LTD., JAPAN | HOSE ASSEMBLY, LIQUID, P/N 611-76201000, ROOM COOLER (TABLE); FOR MOBILE CRANE MODEL ROUGHTER SR-300L; SERIAL NO. 6110051; MFR: KATO WORKS CO., LTD., JAPAN | AY | 0 | 0 | CONSUMABLES | A | PD | 5910 | ERSA | OTHERS |  |  |  | EX
031635 | PSR031635 | Yes | HOSE ASSEMBLY, MALE FITTING BOTH ENDS, OUTOTEC P/N 612051, SIZE: 3/8 X 1850mm, 2T EN 853 2SN, DN 10, 330 bar, SAE 100R2AT-6, 4780 psi; FOR ANODE CASTING (MECHANICAL START-UP/PRODUCTION SECURING PARTS), BRAND: ISO FLEX | HOSE ASSEMBLY, MALE FITTING BOTH ENDS, OUTOTEC P/N 612051, SIZE: 3/8 X 1850mm, 2T EN 853 2SN, DN 10, 330 bar, SAE 100R2AT-6, 4780 psi; FOR ANODE CASTING (MECHANICAL START-UP/PRODUCTION SECURING PARTS), BRAND: ISO FLEX | AY | 0 | 0 | CONSUMABLES | C | PD | 5910 | ERSA | OTHERS |  |  |  | EX
037555 | PSR037555 | Yes | HOSE ASSEMBLY, NO. 1, FLEXIBLE, DN65, DOCUMENT NO.: 6008131; POSITION NO.: 7, REFERENCE DRAWING NO.: 6027027; FOR CONDENSATE SYSTEM, STEAM DRYER, MFR: KUMERA | HOSE ASSEMBLY, NO. 1, FLEXIBLE, DN65, DOCUMENT NO.: 6008131; POSITION NO.: 7, REFERENCE DRAWING NO.: 6027027; FOR CONDENSATE SYSTEM, STEAM DRYER, MFR: KUMERA | AY | 0 | 0 | CONSUMABLES | C | PD | 5910 | ERSA | OTHERS |  |  |  | EX
037554 | PSR037554 | Yes | HOSE ASSEMBLY, NO. 2, FLEXIBLE, DN65, DOCUMENT NO.: 6008143; POSITION NO.: 6, REFERENCE DRAWING NO.: 6027027; FOR CONDENSATE SYSTEM, STEAM DRYER, MFR: KUMERA | HOSE ASSEMBLY, NO. 2, FLEXIBLE, DN65, DOCUMENT NO.: 6008143; POSITION NO.: 6, REFERENCE DRAWING NO.: 6027027; FOR CONDENSATE SYSTEM, STEAM DRYER, MFR: KUMERA | AY | 0 | 0 | CONSUMABLES | C | PD | 5910 | ERSA | OTHERS |  |  |  | EX
037556 | PSR037556 | Yes | HOSE ASSEMBLY, NO.: 4, FLEXIBLE, DN65, DOCUMENT NO.: 6009939, POSITION NO.: 8, REFERENCE DRAWING NO.: 6027027; FOR CONDENSATE SYSTEM, STEAM DRYER, MFR: KUMERA | HOSE ASSEMBLY, NO.: 4, FLEXIBLE, DN65, DOCUMENT NO.: 6009939, POSITION NO.: 8, REFERENCE DRAWING NO.: 6027027; FOR CONDENSATE SYSTEM, STEAM DRYER, MFR: KUMERA | AY | 0 | 0 | CONSUMABLES | C | PD | 5910 | ERSA | OTHERS |  |  |  | EX
377731 | PSR377731 | Yes | HOSE ASSEMBLY, OIL COOLER, SEPARATOR TANK, P/N 39572441; REF. NO. 14, INLET AIR COOLED ASSEMBLY, FOR AIR COMPRESSOR MODEL IRN50H-CC AND MODEL XF200-SSR, MAKER: INGERSOLL RAND | HOSE ASSEMBLY, OIL COOLER, SEPARATOR TANK, P/N 39572441; REF. NO. 14, INLET AIR COOLED ASSEMBLY, FOR AIR COMPRESSOR MODEL IRN50H-CC AND MODEL XF200-SSR, MAKER: INGERSOLL RAND | PC | 0 | 0 | CONSUMABLES | C | PD | 3020 | ERSA | OTHERS | 39572441 | 0003000400 | INGERSOLL RAND | EX
035147 | PSR035147 | Yes | HOSE ASSEMBLY, OIL, DN 25 X 6100, OUTOTEC MATERIAL NO.: N03100996, WITH QUICK RELEASE COUPLING, DOUBLE NIPPLE, UNION, BALL VALVE, WITH STANDARD (EN10241) WELDING NIPPLE DIMENSION 33.7 X 3.2 mm, POSITION NO.: 2 | HOSE ASSEMBLY, OIL, DN 25 X 6100, OUTOTEC MATERIAL NO.: N03100996, WITH QUICK RELEASE COUPLING, DOUBLE NIPPLE, UNION, BALL VALVE, WITH STANDARD (EN10241) WELDING NIPPLE DIMENSION 33.7 X 3.2 mm, POSITION NO.: 2 , DRAWING NO.: 636/220-P23-Q3-008; FOR CENTRAL JET DISTRIBUTOR ASSEMBLY, MFR: OUTOTEC | AY | 2 | 2 | CONSUMABLES | B | V1 | 5910 | ERSA | OTHERS |  |  |  | HB
029350 | PSR029350 | Yes | HOSE ASSEMBLY, OUTOTEC ITEM NO.: N031013194, POSITION NO.: 69, REFERENCE DRAWING NO.: 636/220-P22-Q3-001; FOR AIR SLIDE MAIN ASSEMBLY, MFR: OUTOTEC | HOSE ASSEMBLY, OUTOTEC ITEM NO.: N031013194, POSITION NO.: 69, REFERENCE DRAWING NO.: 636/220-P22-Q3-001; FOR AIR SLIDE MAIN ASSEMBLY, MFR: OUTOTEC | AY | 0 | 0 | CONSUMABLES | C | PD | 5910 | ERSA | OTHERS |  |  |  | EX
013605 | PSR013605 | Yes | HOSE ASSEMBLY, P/N 170-0805, AIR CONDITIONING UNIT, FOR CATERPILLAR® D7R SERIES II TRACK-TYPE TRACTOR/BULLDOZER | HOSE ASSEMBLY, P/N 170-0805, AIR CONDITIONING UNIT, FOR CATERPILLAR® D7R SERIES II TRACK-TYPE TRACTOR/BULLDOZER | AY | 0 | 0 | CONSUMABLES | A | PD | 3730 | ERSA | OTHERS | P/N 170-0805 | 0003000003 | CATERPILLAR | EX
013606 | PSR013606 | Yes | HOSE ASSEMBLY, P/N 170-0811, AIR CONDITIONING UNIT, FOR CATERPILLAR® D7R SERIES II TRACK-TYPE TRACTOR/BULLDOZER | HOSE ASSEMBLY, P/N 170-0811, AIR CONDITIONING UNIT, FOR CATERPILLAR® D7R SERIES II TRACK-TYPE TRACTOR/BULLDOZER | AY | 0 | 0 | CRITICAL | A | PD | 3730 | ERSA | OTHERS | 170-0811 | 0003000003 | CATERPILLAR | EX |  |  | MONARK EQUIPMENT CORP.
013607 | PSR013607 | Yes | HOSE ASSEMBLY, P/N 170-0812, AIR CONDITIONING UNIT, FOR CATERPILLAR® D7R SERIES II TRACK-TYPE TRACTOR/BULLDOZER | HOSE ASSEMBLY, P/N 170-0812, AIR CONDITIONING UNIT, FOR CATERPILLAR® D7R SERIES II TRACK-TYPE TRACTOR/BULLDOZER | AY | 0 | 0 | CONSUMABLES | A | PD | 3730 | ERSA | OTHERS | 170-0812 | 0003000003 | CATERPILLAR | EX
013608 | PSR013608 | Yes | HOSE ASSEMBLY, P/N 170-3441, AIR CONDITIONING UNIT, FOR CATERPILLAR® D7R SERIES II TRACK-TYPE TRACTOR/BULLDOZER | HOSE ASSEMBLY, P/N 170-3441, AIR CONDITIONING UNIT, FOR CATERPILLAR® D7R SERIES II TRACK-TYPE TRACTOR/BULLDOZER | AY | 0 | 0 | CONSUMABLES | A | PD | 3730 | ERSA | OTHERS | 170-3441 | 0003000003 | CATERPILLAR | EX
013603 | PSR013603 | Yes | HOSE ASSEMBLY, P/N 170-3444, AIR CONDITIONING UNIT, FOR CATERPILLAR® D7R SERIES II TRACK-TYPE TRACTOR/BULLDOZER | HOSE ASSEMBLY, P/N 170-3444, AIR CONDITIONING UNIT, FOR CATERPILLAR® D7R SERIES II TRACK-TYPE TRACTOR/BULLDOZER | AY | 0 | 0 | CRITICAL | A | PD | 3730 | ERSA | OTHERS | 170-3444 | 0003000003 | CATERPILLAR | EX |  |  | MONARK EQUIPMENT CORP.
103461 | PSR103461 | Yes | HOSE ASSEMBLY, P/N 242-9371, AIR CONDITIONER LINES GROUP, FOR AIR CONDITIONER MOUNTED TO CATERPILLAR WHEEL LOADER MODEL 950H | HOSE ASSEMBLY, P/N 242-9371, AIR CONDITIONER LINES GROUP, FOR AIR CONDITIONER MOUNTED TO CATERPILLAR WHEEL LOADER MODEL 950H | AY | 0 | 0 | CONSUMABLES | A | PD | 3730 | ERSA | OTHERS | 242-9371 | 0003000003 | CATERPILLAR | EX
103462 | PSR103462 | Yes | HOSE ASSEMBLY, P/N 242-9372, AIR CONDITIONER LINES GROUP, FOR AIR CONDITIONER MOUNTED TO CATERPILLAR WHEEL LOADER MODEL 950H | HOSE ASSEMBLY, P/N 242-9372, AIR CONDITIONER LINES GROUP, FOR AIR CONDITIONER MOUNTED TO CATERPILLAR WHEEL LOADER MODEL 950H | AY | 0 | 0 | CRITICAL | A | PD | 3730 | ERSA | OTHERS | 242-9372 | 0003000003 | CATERPILLAR | EX |  |  | MONARK EQUIPMENT CORP.
103486 | PSR103486 | Yes | HOSE ASSEMBLY, P/N 245-7758, LINES GROUP, FOR AIR CONDITIONER MOUNTED TO CATERPILLAR EXCAVATORS MODEL 320D | HOSE ASSEMBLY, P/N 245-7758, LINES GROUP, FOR AIR CONDITIONER MOUNTED TO CATERPILLAR EXCAVATORS MODEL 320D | AY | 0 | 0 | CONSUMABLES | A | PD | 3730 | ERSA | OTHERS | 245-7758 | 0003000003 | CATERPILLAR | EX
103454 | PSR103454 | Yes | HOSE ASSEMBLY, P/N 246-7272, AIR CONDITIONER LINES GROUP, FOR AIR CONDITIONER MOUNTED TO CATERPILLAR WHEEL LOADER MODEL 950H | HOSE ASSEMBLY, P/N 246-7272, AIR CONDITIONER LINES GROUP, FOR AIR CONDITIONER MOUNTED TO CATERPILLAR WHEEL LOADER MODEL 950H | AY | 3 | 5 | CONSUMABLES | A | V1 | 3730 | ERSA | OTHERS | 246-7272 | 0003000003 | CATERPILLAR | HB |  |  | MONARK EQUIPMENT CORP.
103453 | PSR103453 | Yes | HOSE ASSEMBLY, P/N 246-7273, AIR CONDITIONER LINES GROUP, FOR AIR CONDITIONER MOUNTED TO CATERPILLAR WHEEL LOADER MODEL 950H | HOSE ASSEMBLY, P/N 246-7273, AIR CONDITIONER LINES GROUP, FOR AIR CONDITIONER MOUNTED TO CATERPILLAR WHEEL LOADER MODEL 950H | AY | 2 | 3 | CONSUMABLES | A | V1 | 3730 | ERSA | OTHERS | 246-7273 | 0003000003 | CATERPILLAR | HB |  |  | MONARK EQUIPMENT CORP.
103460 | PSR103460 | Yes | HOSE ASSEMBLY, P/N 246-7274, AIR CONDITIONER LINES GROUP, FOR AIR CONDITIONER MOUNTED TO CATERPILLAR WHEEL LOADER MODEL 950H | HOSE ASSEMBLY, P/N 246-7274, AIR CONDITIONER LINES GROUP, FOR AIR CONDITIONER MOUNTED TO CATERPILLAR WHEEL LOADER MODEL 950H | AY | 2 | 3 | CONSUMABLES | A | V1 | 3730 | ERSA | OTHERS | P/N 246-7274 | 0003000003 | CATERPILLAR | HB |  |  | MONARK EQUIPMENT CORP.
103452 | PSR103452 | Yes | HOSE ASSEMBLY, P/N 246-7276, AIR CONDITIONER LINES GROUP, FOR AIR CONDITIONER MOUNTED TO CATERPILLAR WHEEL LOADER MODEL 950H | HOSE ASSEMBLY, P/N 246-7276, AIR CONDITIONER LINES GROUP, FOR AIR CONDITIONER MOUNTED TO CATERPILLAR WHEEL LOADER MODEL 950H | AY | 3 | 5 | CONSUMABLES | A | V1 | 3730 | ERSA | OTHERS | 246-7276 | 0003000003 | CATERPILLAR | HB |  |  | MONARK EQUIPMENT CORP.
104002 | PSR104002 | Yes | HOSE ASSEMBLY, P/N 247-4593, STEERING AND BRAKING SYSTEM, BRAKE CONTROL GROUP; FOR CATERPILLAR WHEEL LOADER MODEL 950H WITH ENGINE MODEL C7 | HOSE ASSEMBLY, P/N 247-4593, STEERING AND BRAKING SYSTEM, BRAKE CONTROL GROUP; FOR CATERPILLAR WHEEL LOADER MODEL 950H WITH ENGINE MODEL C7 | AY | 0 | 0 | CONSUMABLES | A | PD | 3730 | ERSA | OTHERS | 247-4593 | 0003000003 | CATERPILLAR | EX
103457 | PSR103457 | Yes | HOSE ASSEMBLY, P/N 278-4400, AIR CONDITIONER LINES GROUP, FOR AIR CONDITIONER MOUNTED TO CATERPILLAR WHEEL LOADER MODEL 950H | HOSE ASSEMBLY, P/N 278-4400, AIR CONDITIONER LINES GROUP, FOR AIR CONDITIONER MOUNTED TO CATERPILLAR WHEEL LOADER MODEL 950H | AY | 0 | 0 | CONSUMABLES | A | PD | 3730 | ERSA | OTHERS | 278-4400 | 0003000003 | CATERPILLAR | EX
103489 | PSR103489 | Yes | HOSE ASSEMBLY, P/N 284-4384, LINES GROUP, FOR AIR CONDITIONER MOUNTED TO CATERPILLAR EXCAVATORS MODEL 320D | HOSE ASSEMBLY, P/N 284-4384, LINES GROUP, FOR AIR CONDITIONER MOUNTED TO CATERPILLAR EXCAVATORS MODEL 320D | AY | 0 | 0 | CRITICAL | A | PD | 3730 | ERSA | OTHERS | 284-4384 | 0003000003 | CATERPILLAR | EX |  |  | MONARK EQUIPMENT CORP.
103492 | PSR103492 | Yes | HOSE ASSEMBLY, P/N 284-4385, LINES GROUP, FOR AIR CONDITIONER MOUNTED TO CATERPILLAR EXCAVATORS MODEL 320D | HOSE ASSEMBLY, P/N 284-4385, LINES GROUP, FOR AIR CONDITIONER MOUNTED TO CATERPILLAR EXCAVATORS MODEL 320D | AY | 0 | 0 | CRITICAL | A | PD | 3730 | ERSA | OTHERS | 284-4385 | 0003000003 | CATERPILLAR | EX |  |  | MONARK EQUIPMENT CORP.
031608 | PSR031608 | Yes | HOSE ASSEMBLY, P/N 602815, FOR HYDRAULIC MOTOR BRAKE; FOR ANODE CASTING (MECHANICAL START-UP/PRODUCTION SECURING PARTS), MFR: QUTOTEC | HOSE ASSEMBLY, P/N 602815, FOR HYDRAULIC MOTOR BRAKE; FOR ANODE CASTING (MECHANICAL START-UP/PRODUCTION SECURING PARTS), MFR: QUTOTEC | AY | 0 | 0 | CRITICAL | B | PD | 5910 | ERSA | OTHERS |  |  |  | EX
105887 | PSR105887 | Yes | HOSE ASSEMBLY, SUCTION, P/N 611-76202000, ROOM COOLER (TABLE); FOR MOBILE CRANE MODEL ROUGHTER SR-300L; SERIAL NO. 6110051; MFR: KATO WORKS CO., LTD., JAPAN | HOSE ASSEMBLY, SUCTION, P/N 611-76202000, ROOM COOLER (TABLE); FOR MOBILE CRANE MODEL ROUGHTER SR-300L; SERIAL NO. 6110051; MFR: KATO WORKS CO., LTD., JAPAN | AY | 0 | 0 | CONSUMABLES | A | PD | 5910 | ERSA | OTHERS |  |  |  | EX
037581 | PSR037581 | Yes | HOSE ASSEMBLY; POSITION NO.: 7, REFERENCE DRAWING NO.: 128332; FOR GREASE AND WATER PIPING, 2-STAGE ROLL CRUSHER, MFR: KUMERA | HOSE ASSEMBLY; POSITION NO.: 7, REFERENCE DRAWING NO.: 128332; FOR GREASE AND WATER PIPING, 2-STAGE ROLL CRUSHER, MFR: KUMERA | AY | 0 | 0 | CONSUMABLES | C | PD | 5910 | ERSA | OTHERS |  |  |  | EX
202476 | PSR202476 | Yes | HOSE ASSY, HYDRAULIC, LIFT CYLINDER, LH, P/N 272-0155, CATERPILLAR WHEEL LOADER MODEL 950H | HOSE ASSY, HYDRAULIC, LIFT CYLINDER, LH, P/N 272-0155, CATERPILLAR WHEEL LOADER MODEL 950H | AY | 3 | 5 | CONSUMABLES | A | V1 | 3730 | ERSA | OTHERS | 272-0155 | 0003000003 | CATERPILLAR | HB |  |  | MONARK EQUIPMENT CORP.
202474 | PSR202474 | Yes | HOSE ASSY, HYDRAULIC, LIFT CYLINDER, RH, P/N 272-0153, CATERPILLAR WHEEL LOADER MODEL 950H | HOSE ASSY, HYDRAULIC, LIFT CYLINDER, RH, P/N 272-0153, CATERPILLAR WHEEL LOADER MODEL 950H | AY | 0 | 0 | CRITICAL | A | PD | 3730 | ERSA | OTHERS | 272-0153 | 0003000003 | CATERPILLAR | EX |  |  | MONARK EQUIPMENT CORP.
202475 | PSR202475 | Yes | HOSE ASSY, HYDRAULIC, LIFT CYLINDER, RH, P/N 272-0154, CATERPILLAR WHEEL LOADER MODEL 950H | HOSE ASSY, HYDRAULIC, LIFT CYLINDER, RH, P/N 272-0154, CATERPILLAR WHEEL LOADER MODEL 950H | AY | 5 | 9 | CONSUMABLES | A | V1 | 3730 | ERSA | OTHERS | P/N 272-0154 | 0003000003 | CATERPILLAR | HB |  |  | MONARK EQUIPMENT CORP.
202479 | PSR202479 | Yes | HOSE ASSY, HYDRAULIC, TILT CYLINDER, LH, P/N 240-8246, CATERPILLAR WHEEL LOADER MODEL 950H | HOSE ASSY, HYDRAULIC, TILT CYLINDER, LH, P/N 240-8246, CATERPILLAR WHEEL LOADER MODEL 950H | AY | 0 | 0 | CONSUMABLES | A | PD | 3730 | ERSA | OTHERS | 240-8246 | 0003000003 | CATERPILLAR | EX
097574 | PSR097574 | Yes | HOSE, AIR, RUBBER, 25.4 MM X 2B X 10K, THREAD REINFORCED (1) | HOSE, AIR, RUBBER, 25.4 MM X 2B X 10K, THREAD REINFORCED (1) | M | 0 | 0 | CRITICAL | B | PD | 5920 | ERSA | OTHERS |  |  |  | EX |  |  | GUAN YIAC HARDWARE
103555 | PSR103555 | Yes | HOSE, AIR, RUBBER, 3/8 I.D. X 0.67 O.D., WORKING PRESSURE: 200 PSI MINIMUM, CONSTRUCTION: 2-PLY THREAD REINFORCED | HOSE, AIR, RUBBER, 3/8 I.D. X 0.67 O.D., WORKING PRESSURE: 200 PSI MINIMUM, CONSTRUCTION: 2-PLY THREAD REINFORCED | M | 40 | 60 | CONSUMABLES | B | V1 | 5955 | ERSA | OTHERS |  |  |  | HB |  |  | NATIONWARE MARKETING SERVICES, INC.
057638 | PSR057638 | Yes | HOSE, BAND, CLIP, BRONZE, N 17, P/N: 100098 , FOR AIT-Z09 LIFUMAT INDUCTION FURNACE | HOSE, BAND, CLIP, BRONZE, N 17, P/N: 100098 , FOR AIT-Z09 LIFUMAT INDUCTION FURNACE | M | 0 | 0 | CONSUMABLES | C | PD | 5920 | ERSA | OTHERS |  |  |  | EX
032334 | PSR032334 | Yes | HOSE, CHARGING, EXTRUDING AND FILER LIQUOR, P/N M012015-17080099, SIZE: 19mm X 1170mm, MATERIAL: RUBBER TUBE+SMO254 CONNECTOR, SPARE CODE: A0501.2.4, DRAWING NO.: CN0536DD0501CP1-5 Rev 1; | HOSE, CHARGING, EXTRUDING AND FILER LIQUOR, P/N M012015-17080099, SIZE: 19mm X 1170mm, MATERIAL: RUBBER TUBE+SMO254 CONNECTOR, SPARE CODE: A0501.2.4, DRAWING NO.: CN0536DD0501CP1-5 Rev 1; FOR LEAD FILTER, F:15m2; MFR: SHANDONG COAL MINING MACHINERY Co. | AY | 0 | 0 | CONSUMABLES | C | PD | 5920 | ERSA | OTHERS |  |  |  | EX
032332 | PSR032332 | Yes | HOSE, CHARGING, EXTRUDING AND FILER LIQUOR, P/N M012015-17080099, SIZE: 38.1mm X 1050mm, MATERIAL: RUBBER TUBE+SMO254 CONNECTOR, SPARE CODE: A0501.2.4, DRAWING NO.: CN0536DD0501CP1-5 Rev 1; | HOSE, CHARGING, EXTRUDING AND FILER LIQUOR, P/N M012015-17080099, SIZE: 38.1mm X 1050mm, MATERIAL: RUBBER TUBE+SMO254 CONNECTOR, SPARE CODE: A0501.2.4, DRAWING NO.: CN0536DD0501CP1-5 Rev 1; FOR LEAD FILTER, F:15m2; MFR: SHANDONG COAL MINING MACHINERY Co. | AY | 1 | 1 | CONSUMABLES | B | V1 | 5955 | ERSA | OTHERS |  |  |  | HB |  |  | GENERAL EXPORTATION (H.K.) CO., LTD.
106254 | PSR106254 | Yes | HOSE, CHARGING, P/N 208-1331, YELLOW, R-134A, 244CM (8FT), CATERPILLAR | HOSE, CHARGING, P/N 208-1331, YELLOW, R-134A, 244CM (8FT), CATERPILLAR | PC | 0 | 0 | CONSUMABLES | A | PD | 3730 | ERSA | OTHERS | 208-1331 | 0003000003 | CATERPILLAR | EX
106255 | PSR106255 | Yes | HOSE, CHARGING, P/N 208-1332, BLUE, R-134A, 244CM (8FT), CATERPILLAR | HOSE, CHARGING, P/N 208-1332, BLUE, R-134A, 244CM (8FT), CATERPILLAR | PC | 0 | 0 | CONSUMABLES | A | PD | 3730 | ERSA | OTHERS | 208-1332 | 0003000003 | CATERPILLAR | EX
106256 | PSR106256 | Yes | HOSE, CHARGING, P/N 208-1333, RED, R-134A, 244CM (8FT), CATERPILLAR | HOSE, CHARGING, P/N 208-1333, RED, R-134A, 244CM (8FT), CATERPILLAR | PC | 0 | 0 | CONSUMABLES | A | PD | 3730 | ERSA | OTHERS | P/N 208-1333 | 0003000003 | CATERPILLAR | EX
032333 | PSR032333 | Yes | HOSE, CHARGING, P/N M012015-17080099, SIZE: 38.1mm X 1530mm, MATERIAL: RUBBER TUBE+SMO254 CONNECTOR, SPARE CODE: A0501.2.4, DRAWING NO.: CN0536DD0501CP1-5 Rev 1; FOR LEAD FILTER, F:15m2; MFR: SHANDONG COAL MINING MACHINERY Co. | HOSE, CHARGING, P/N M012015-17080099, SIZE: 38.1mm X 1530mm, MATERIAL: RUBBER TUBE+SMO254 CONNECTOR, SPARE CODE: A0501.2.4, DRAWING NO.: CN0536DD0501CP1-5 Rev 1; FOR LEAD FILTER, F:15m2; MFR: SHANDONG COAL MINING MACHINERY Co. | AY | 0 | 0 | CONSUMABLES | C | PD | 5920 | ERSA | OTHERS |  |  |  | EX
429669 | PSR429669 | Yes | HOSE, CHEMICAL, PLASTIC, CLEAR, 1/4 NOMINAL DIAMETER, 6.25 MM I.D. X 11 MM O.D., 150 PSI WORKING PRESSURE, REINFORCEMENT: POLYESTER THREAD | HOSE, CHEMICAL, PLASTIC, CLEAR, 1/4 NOMINAL DIAMETER, 6.25 MM I.D. X 11 MM O.D., 150 PSI WORKING PRESSURE, REINFORCEMENT: POLYESTER THREAD | M | 0 | 0 | CONSUMABLES | C | PD | 5910 | ERSA | OTHERS |  |  |  | EX |  |  | GUAN YIAC HARDWARE
011201 | PSR011201 | Yes | HOSE, CHEMICAL, PLASTIC, I.D.: 100.0 MM; O.D.: GREATER THAN OR EQUAL TO 110.0 MM; REINFORCEMENT: STEEL WIRE HELIX, ACID RESISTANT, CLEAR OR TRANSPARENT, WORKING PRESSURE: 150-200 PSI; MAXIMUM WORKING TEMPERATURE: 100 DEG C | HOSE, CHEMICAL, PLASTIC, I.D.: 100.0 MM; O.D.: GREATER THAN OR EQUAL TO 110.0 MM; REINFORCEMENT: STEEL WIRE HELIX, ACID RESISTANT, CLEAR OR TRANSPARENT, WORKING PRESSURE: 150-200 PSI; MAXIMUM WORKING TEMPERATURE: 100 DEG C | M | 0 | 0 | CONSUMABLES | C | PD | 5910 | ERSA | OTHERS |  |  |  | EX |  |  | GENERAL EXPORTATION (H.K.) CO., LTD.
026478 | PSR026478 | Yes | HOSE, CHEMICAL, PLASTIC, I.D.: 75 mm, O.D.: 90 mm, REINFORCEMENT: STEEL WIRE HELIX, HEAT RESISTANT, CLEAR OR TRANSPARENT, WORKING PRESSURE: 2.5~3 BAR, MAXIMUM WORKING TEMPERATURE: 100 DEG C. | HOSE, CHEMICAL, PLASTIC, I.D.: 75 mm, O.D.: 90 mm, REINFORCEMENT: STEEL WIRE HELIX, HEAT RESISTANT, CLEAR OR TRANSPARENT, WORKING PRESSURE: 2.5~3 BAR, MAXIMUM WORKING TEMPERATURE: 100 DEG C. | M | 2 | 2 | CONSUMABLES | B | V1 | 5910 | ERSA | OTHERS |  |  |  | HB |  |  | RBER INDUSTRIAL & TRADING CORPORATION
031149 | PSR031149 | Yes | HOSE, CONDENSATE, FOR ROTARY JOINT; FOR STEAM DRYER, MFR: KUMERA CORPORATION TECHNOLOGY CENTER | HOSE, CONDENSATE, FOR ROTARY JOINT; FOR STEAM DRYER, MFR: KUMERA CORPORATION TECHNOLOGY CENTER | PC | 0 | 0 | CONSUMABLES | C | PD | 5920 | ERSA | OTHERS |  |  |  | EX
032331 | PSR032331 | Yes | HOSE, EXTRUDING, P/N M012015-17080099, SIZE: 38.1mm X 1390mm, MATERIAL: RUBBER TUBE+SMO254 CONNECTOR, SPARE CODE: A0501.2.4, DRAWING NO.: CN0536DD0501CP1-5 Rev 1; FOR LEAD FILTER, F:15m2; MFR: SHANDONG COAL MINING MACHINERY Co. | HOSE, EXTRUDING, P/N M012015-17080099, SIZE: 38.1mm X 1390mm, MATERIAL: RUBBER TUBE+SMO254 CONNECTOR, SPARE CODE: A0501.2.4, DRAWING NO.: CN0536DD0501CP1-5 Rev 1; FOR LEAD FILTER, F:15m2; MFR: SHANDONG COAL MINING MACHINERY Co. | AY | 0 | 0 | CONSUMABLES | C | PD | 5920 | ERSA | OTHERS |  |  |  | EX
040179 | PSR040179 | Yes | HOSE, FEED, P/N M016000-22110099, LENGTH: 1.2M, MATERIAL: RUBBER; SPARE CODE: A0607.7.104, FOR CONCENTRATE FILTER (CC-0607-MP-01) | HOSE, FEED, P/N M016000-22110099, LENGTH: 1.2M, MATERIAL: RUBBER; SPARE CODE: A0607.7.104, FOR CONCENTRATE FILTER (CC-0607-MP-01) | PC | 0 | 0 | CONSUMABLES | C | PD | 5920 | ERSA | OTHERS |  |  |  | EX
040178 | PSR040178 | Yes | HOSE, FEED, P/N M016000-22110099, LENGTH: 1.3 M, MATERIAL: RUBBER, SPARE CODE: A0607.7.17; FOR CONCENTRATE FILTER (CC-0607-MP-01) | HOSE, FEED, P/N M016000-22110099, LENGTH: 1.3 M, MATERIAL: RUBBER, SPARE CODE: A0607.7.17; FOR CONCENTRATE FILTER (CC-0607-MP-01) | PC | 0 | 0 | CONSUMABLES | C | PD | 5920 | ERSA | OTHERS |  |  |  | EX
040176 | PSR040176 | Yes | HOSE, FEED, P/N M016000-22110099, LENGTH: 1.4 M, MATERIAL: RUBBER, SPARE CODE: A0607.7.16; FOR CONCENTRATE FILTER (CC-0607-MP-01) | HOSE, FEED, P/N M016000-22110099, LENGTH: 1.4 M, MATERIAL: RUBBER, SPARE CODE: A0607.7.16; FOR CONCENTRATE FILTER (CC-0607-MP-01) | PC | 0 | 0 | CONSUMABLES | C | PD | 5920 | ERSA | OTHERS |  |  |  | EX
040274 | PSR040274 | Yes | HOSE, FEED, P/N M016000-22110099, LENGTH: 1.5 M, MATERIAL: RUBBER, SPARE CODE: A0607.7.15; FOR CONCENTRATE FILTER (CC-0607-MP-01) | HOSE, FEED, P/N M016000-22110099, LENGTH: 1.5 M, MATERIAL: RUBBER, SPARE CODE: A0607.7.15; FOR CONCENTRATE FILTER (CC-0607-MP-01) | PC | 0 | 0 | CONSUMABLES | C | PD | 5920 | ERSA | OTHERS |  |  |  | EX |  |  | CHINA NERIN ENGINEERING CO., LTD.
040273 | PSR040273 | Yes | HOSE, FEED, P/N M016000-22110099, LENGTH: 1.6 M, MATERIAL: RUBBER, SPARE CODE: A0607.7.14.; FOR CONCENTRATE FILTER (CC-0607-MP-01) | HOSE, FEED, P/N M016000-22110099, LENGTH: 1.6 M, MATERIAL: RUBBER, SPARE CODE: A0607.7.14.; FOR CONCENTRATE FILTER (CC-0607-MP-01) | PC | 0 | 0 | CONSUMABLES | C | PD | 5920 | ERSA | OTHERS |  |  |  | EX |  |  | CHINA NERIN ENGINEERING CO., LTD.
040272 | PSR040272 | Yes | HOSE, FEED, P/N M016000-22110099, LENGTH: 1.7 M, MATERIAL: RUBBER, SPARE CODE: A0607.7.4; FOR CONCENTRATE FILTER (CC-0607-MP-01) | HOSE, FEED, P/N M016000-22110099, LENGTH: 1.7 M, MATERIAL: RUBBER, SPARE CODE: A0607.7.4; FOR CONCENTRATE FILTER (CC-0607-MP-01) | PC | 0 | 0 | CONSUMABLES | C | PD | 5920 | ERSA | OTHERS |  |  |  | EX
032346 | PSR032346 | Yes | HOSE, FEED, P/N M016000-22110099, LENGTH: 132 cm, MATERIAL: RUBBER; SPARE CODE: A0607.7.4, FOR CONCENTRATE FILTER | HOSE, FEED, P/N M016000-22110099, LENGTH: 132 cm, MATERIAL: RUBBER; SPARE CODE: A0607.7.4, FOR CONCENTRATE FILTER | AY | 3 | 4 | CONSUMABLES | B | V1 | 5920 | ERSA | OTHERS |  |  |  | HB |  |  | CHINA NERIN ENGINEERING CO., LTD.
032347 | PSR032347 | Yes | HOSE, FEED, P/N M016000-22110099, LENGTH: 142 cm, MATERIAL: RUBBER; SPARE CODE: A0607.7.4, FOR CONCENTRATE FILTER | HOSE, FEED, P/N M016000-22110099, LENGTH: 142 cm, MATERIAL: RUBBER; SPARE CODE: A0607.7.4, FOR CONCENTRATE FILTER | AY | 3 | 4 | CONSUMABLES | B | V1 | 5920 | ERSA | OTHERS |  |  |  | HB |  |  | CHINA NERIN ENGINEERING CO., LTD.
032400 | PSR032400 | Yes | HOSE, FILTER, P/N M012015-17080099, SIZE: 38.1mm X 1250mm, MATERIAL: RUBBER TUBE+SMO254 CONNECTOR, SPARE CODE: A0501.2.4, DRAWING NO.: CN0536DD0501CP1-5 Rev 1; FOR LEAD FILTER, F:15m2 | HOSE, FILTER, P/N M012015-17080099, SIZE: 38.1mm X 1250mm, MATERIAL: RUBBER TUBE+SMO254 CONNECTOR, SPARE CODE: A0501.2.4, DRAWING NO.: CN0536DD0501CP1-5 Rev 1; FOR LEAD FILTER, F:15m2 ; MFR: SHANDONG COAL MINING MACHINERY Co. | AY | 0 | 0 | CONSUMABLES | C | PD | 5920 | ERSA | OTHERS |  |  |  | EX
314349 | PSR314349 | Yes | HOSE, FIRE, 1-1/2 X 50', DOUBLE JACKET, 925 PSI BURSTING PRESSURE, 300 PSI WORKING PRESSURE, NATIONAL STANDARD (NH) THREAD, WITH ONE MALE AND ONE FEMALE BRASS PIN LUG TYPE COUPLING | HOSE, FIRE, 1-1/2 X 50', DOUBLE JACKET, 925 PSI BURSTING PRESSURE, 300 PSI WORKING PRESSURE, NATIONAL STANDARD (NH) THREAD, WITH ONE MALE AND ONE FEMALE BRASS PIN LUG TYPE COUPLING | PC | 0 | 0 | CONSUMABLES | C | PD | 5920 | ERSA | OTHERS |  |  |  | EX |  |  | RBER INDUSTRIAL & TRADING CORPORATION
039918 | PSR039918 | Yes | HOSE, FIRE, 75 MM DIAMETER X 16.67 M LENGTH, DOUBLE JACKET, 925 PSI BURSTING PRESSURE, 300 PSI WORKING PRESSURE, NATIONAL STANDARD (NH) THREAD, WITH ONE MALE AND ONE FEMALE BRASS PIN LUG TYPE COUPLING | HOSE, FIRE, 75 MM DIAMETER X 16.67 M LENGTH, DOUBLE JACKET, 925 PSI BURSTING PRESSURE, 300 PSI WORKING PRESSURE, NATIONAL STANDARD (NH) THREAD, WITH ONE MALE AND ONE FEMALE BRASS PIN LUG TYPE COUPLING | LG | 0 | 0 | CONSUMABLES | B | PD | 5920 | ERSA | OTHERS |  |  |  | EX
025834 | PSR025834 | Yes | HOSE, FLEXIBLE, METALLIC WITH BRAIDED SHIELD, 3/4 DIAMETER X 4.0 METER LONG, MATERIAL: SUS 304, MINIMUM BEND RADIUS: 3; WITH FEMALE FITTINGS BOTH ENDS | HOSE, FLEXIBLE, METALLIC WITH BRAIDED SHIELD, 3/4 DIAMETER X 4.0 METER LONG, MATERIAL: SUS 304, MINIMUM BEND RADIUS: 3; WITH FEMALE FITTINGS BOTH ENDS | AY | 0 | 0 | CONSUMABLES | C | PD | 5920 | ERSA | OTHERS |  |  |  | EX |  |  | GUAN YIAC HARDWARE
036867 | PSR036867 | Yes | HOSE, FLEXIBLE, METALLIC, FEMALE THREAD FITTING, I.D.: 22 MM X 1 M X 1.5 PITCH; WITH UNION FITTINGS BOTH ENDS, SUS 304; FEMALE FITTING; MALE CONNECTOR; FEMALE COUPLING THREADED BOTH END. | HOSE, FLEXIBLE, METALLIC, FEMALE THREAD FITTING, I.D.: 22 MM X 1 M X 1.5 PITCH; WITH UNION FITTINGS BOTH ENDS, SUS 304; FEMALE FITTING; MALE CONNECTOR; FEMALE COUPLING THREADED BOTH END. | AY | 10 | 15 | CONSUMABLES | B | V1 | 5920 | ERSA | OTHERS |  |  |  | HB |  |  | GUAN YIAC HARDWARE
050783 | PSR050783 | Yes | PSRLT-8.16-MN-HOSE, FLEXIBLE, METALLIC, P/N 24279010, FOR INGERSOLL RAND COMPRESSOR, SCREW-TYPE, AIR COOLED, MODEL: SSR-HPE350-2S, S/N: EE4275U17172 | HOSE, FLEXIBLE, METALLIC, P/N 24279010, FOR INGERSOLL RAND COMPRESSOR, SCREW-TYPE, AIR COOLED, MODEL: SSR-HPE350-2S, S/N: EE4275U17172 | AY | 0 | 0 | CONSUMABLES | C | PD | 3020 | ERSA | OTHERS | 24279010 | 0003000400 | INGERSOLL RAND | EX |  |  | COMPRESSAIR CENTER INC.
050784 | PSR050784 | Yes | PSRLT-8.16-MN-HOSE, FLEXIBLE, METALLIC, P/N 24279028, FOR INGERSOLL RAND COMPRESSOR, SCREW-TYPE, AIR COOLED, MODEL: SSR-HPE350-2S, S/N: EE4275U17172 | HOSE, FLEXIBLE, METALLIC, P/N 24279028, FOR INGERSOLL RAND COMPRESSOR, SCREW-TYPE, AIR COOLED, MODEL: SSR-HPE350-2S, S/N: EE4275U17172 | AY | 0 | 0 | CONSUMABLES | C | PD | 3020 | ERSA | OTHERS | 24279028 | 0003000400 | INGERSOLL RAND | EX |  |  | COMPRESSAIR CENTER INC.
029622 | PSR029622 | Yes | HOSE, FLEXIBLE, METALLIC, SUS 304, I.D.: 270 MM; FLANGED O.D.: 400 MM, NO. OF BOLT: 12, BOLT SIZE: M20, BCD: 345 MM, LENGTH OF FLEXIBLE HOSE: 6M, BOTH END FLANGE. | HOSE, FLEXIBLE, METALLIC, SUS 304, I.D.: 270 MM; FLANGED O.D.: 400 MM, NO. OF BOLT: 12, BOLT SIZE: M20, BCD: 345 MM, LENGTH OF FLEXIBLE HOSE: 6M, BOTH END FLANGE. | AY | 0 | 0 | CRITICAL | B | PD | 5920 | ERSA | OTHERS |  |  |  | EX
029929 | PSR029929 | Yes | HOSE, FLEXIBLE, METALLIC, WITH BRAIDED SHIELD, 4.0 I.D. X 6000 MM LENGTH, MATERIAL: STAINLESS STEEL TYPE 304 (JIS SUS 304), BOTH END FLANGES CONNECTION, FLANGES DIMENSION: O.D.: 210 MM, THICK: 18 MM, BCD: 175 MM | HOSE, FLEXIBLE, METALLIC, WITH BRAIDED SHIELD, 4.0 I.D. X 6000 MM LENGTH, MATERIAL: STAINLESS STEEL TYPE 304 (JIS SUS 304), BOTH END FLANGES CONNECTION, FLANGES DIMENSION: O.D.: 210 MM, THICK: 18 MM, BCD: 175 MM , NO. OF BOLT HOLES: 8, BHD: 19 MM. | AY | 0 | 0 | CONSUMABLES | C | PD | 5920 | ERSA | OTHERS |  |  |  | EX
031143 | PSR031143 | Yes | HOSE, FLEXIBLE, P/N 1.8, SHELL HEATING; FOR STEAM DRYER METAL HOSE ASSEMBLIES FOR STEAM AND CONDENSATE, MFR: KUMERA CORPORATION TECHNOLOGY CENTER | HOSE, FLEXIBLE, P/N 1.8, SHELL HEATING; FOR STEAM DRYER METAL HOSE ASSEMBLIES FOR STEAM AND CONDENSATE, MFR: KUMERA CORPORATION TECHNOLOGY CENTER | SE | 0 | 0 | CONSUMABLES | C | PD | 5920 | ERSA | OTHERS |  |  |  | EX
104699 | PSR104699 | Yes | HOSE, FLEXIBLE, P/N 1-83572-704-1, UNIT TO COMPRESSOR; FOR AIR CONDITIONING UNIT MOUNTED ON ISUZU DUMP TRUCK MODEL CYZ | HOSE, FLEXIBLE, P/N 1-83572-704-1, UNIT TO COMPRESSOR; FOR AIR CONDITIONING UNIT MOUNTED ON ISUZU DUMP TRUCK MODEL CYZ | PC | 2 | 3 | CRITICAL | B | V1 | 6175 | ERSA | OTHERS | P/N 1-83572-704-1 | 0003000024 | ISUZU | HB
104696 | PSR104696 | Yes | HOSE, FLEXIBLE, P/N 1-83577-058-1, COMPRESSOR TO PIPE; FOR AIR CONDITIONING UNIT MOUNTED ON ISUZU DUMP TRUCK MODEL CYZ (OLD P/N 1-83577-058-0) | HOSE, FLEXIBLE, P/N 1-83577-058-1, COMPRESSOR TO PIPE; FOR AIR CONDITIONING UNIT MOUNTED ON ISUZU DUMP TRUCK MODEL CYZ (OLD P/N 1-83577-058-0) | PC | 0 | 0 | CONSUMABLES | A | PD | 6175 | ERSA | OTHERS | 1-83577-058-1 | 0003000024 | ISUZU | EX |  |  | ISUZU CEBU, INCORPORATED
031567 | PSR031567 | Yes | PSRLT-10.06-MN-HOSE, FLEXIBLE, SPRING, I.D. 90 mm, THICKNESS: 5 mm, LENGTH: 3700 mm / SET, MATERIAL: RUBBER, SPARE CODE: C0316.9.9, DRAWING NO: CN0536DD0316CP1-011; FOR VACUUM BELT FILTER, DU 5m2/500, MFR: HUZHOU HEHUI MACHINE CO.,LTD | HOSE, FLEXIBLE, SPRING, I.D. 90 mm, THICKNESS: 5 mm, LENGTH: 3700 mm / SET, MATERIAL: RUBBER, SPARE CODE: C0316.9.9, DRAWING NO: CN0536DD0316CP1-011; FOR VACUUM BELT FILTER, DU 5m2/500, MFR: HUZHOU HEHUI MACHINE CO.,LTD | SE | 0 | 0 | CONSUMABLES | C | PD | 5920 | ERSA | OTHERS |  |  |  | EX |  |  | CHINA NERIN ENGINEERING CO., LTD.
031559 | PSR031559 | Yes | PSRLT-7.91-MN-HOSE, FLEXIBLE, SPRING, O.D. 100 mm, I.D. 85 mm, LENGTH: 950 mm / SET, MATERIAL: RUBBER, SPARE CODE: A0316.9.3, DRAWING NO: CN0536DD0316CP1-011; FOR VACUUM BELT FILTER, DU 5m2/500, MFR: HUZHOU HEHUI MACHINE CO.,LTD | HOSE, FLEXIBLE, SPRING, O.D. 100 mm, I.D. 85 mm, LENGTH: 950 mm / SET, MATERIAL: RUBBER, SPARE CODE: A0316.9.3, DRAWING NO: CN0536DD0316CP1-011; FOR VACUUM BELT FILTER, DU 5m2/500, MFR: HUZHOU HEHUI MACHINE CO.,LTD | SE | 0 | 0 | CONSUMABLES | C | PD | 5920 | ERSA | OTHERS |  |  |  | EX |  |  | CHINA NERIN ENGINEERING CO., LTD.
359877 | PSR359877 | Yes | HOSE, FLEXIBLE, THERMOPLASTIC, I.D.: 270 mm, STEEL SPRING COIL REINFORCED. | HOSE, FLEXIBLE, THERMOPLASTIC, I.D.: 270 mm, STEEL SPRING COIL REINFORCED. | M | 0 | 0 | CONSUMABLES | C | PD | 5920 | ERSA | OTHERS |  |  |  | EX
028845 | PSR028845 | Yes | HOSE, HIGH PRESSURE, 14 Mpa, M22 X 1.5, LENGTH: 7 m, SPARE CODE: C0607.7.2.3; FOR CC-0607-MP-01 CONCENTRATE FILTER, MFR: SHANDONG MEIJI EQUIPMENT CO. LTD. | HOSE, HIGH PRESSURE, 14 Mpa, M22 X 1.5, LENGTH: 7 m, SPARE CODE: C0607.7.2.3; FOR CC-0607-MP-01 CONCENTRATE FILTER, MFR: SHANDONG MEIJI EQUIPMENT CO. LTD. | PC | 0 | 0 | CONSUMABLES | C | PD | 5920 | ERSA | OTHERS |  |  |  | EX |  |  | GENERAL EXPORTATION (H.K.) CO., LTD.
028844 | PSR028844 | Yes | HOSE, HIGH PRESSURE, 17.5 Mpa, M16 X 1.5, LENGTH: 7 m, SPARE CODE: C0607.7.2.2 (EQUIVALENT SPARE CODE: C0607.7.2.4); FOR CC-0607-MP-01 CONCENTRATE FILTER, MFR: SHANDONG MEIJI EQUIPMENT CO. LTD. | HOSE, HIGH PRESSURE, 17.5 Mpa, M16 X 1.5, LENGTH: 7 m, SPARE CODE: C0607.7.2.2 (EQUIVALENT SPARE CODE: C0607.7.2.4); FOR CC-0607-MP-01 CONCENTRATE FILTER, MFR: SHANDONG MEIJI EQUIPMENT CO. LTD. | PC | 0 | 0 | CONSUMABLES | B | PD | 5920 | ERSA | OTHERS |  |  |  | EX
028843 | PSR028843 | Yes | HOSE, HIGH PRESSURE, 18 Mpa, M30 X 1.5, LENGTH: 7 m, SPARE CODE: C0607.7.2.1; FOR CC-0607-MP-01 CONCENTRATE FILTER, MFR: SHANDONG MEIJI EQUIPMENT CO. LTD. | HOSE, HIGH PRESSURE, 18 Mpa, M30 X 1.5, LENGTH: 7 m, SPARE CODE: C0607.7.2.1; FOR CC-0607-MP-01 CONCENTRATE FILTER, MFR: SHANDONG MEIJI EQUIPMENT CO. LTD. | PC | 0 | 0 | CONSUMABLES | C | PD | 5920 | ERSA | OTHERS |  |  |  | EX
028858 | PSR028858 | Yes | HOSE, HIGH PRESSURE, 20291-16-05/20211-16-05*1T05*1000, SPARE CODE: C0607.7.2.18; FOR CC-0607-MP-01 CONCENTRATE FILTER, MFR: SHANDONG MEIJI EQUIPMENT CO. LTD. | HOSE, HIGH PRESSURE, 20291-16-05/20211-16-05*1T05*1000, SPARE CODE: C0607.7.2.18; FOR CC-0607-MP-01 CONCENTRATE FILTER, MFR: SHANDONG MEIJI EQUIPMENT CO. LTD. | PC | 0 | 0 | CONSUMABLES | C | PD | 5955 | ERSA | OTHERS |  |  |  | EX |  |  | GENERAL EXPORTATION (H.K.) CO., LTD.
028856 | PSR028856 | Yes | HOSE, HIGH PRESSURE, 20291-42-20/20211-42-20*1T20*1000DCN, SPARE CODE: C0607.7.2.16; FOR CC-0607-MP-01 CONCENTRATE FILTER, MFR: SHANDONG MEIJI EQUIPMENT CO. LTD. | HOSE, HIGH PRESSURE, 20291-42-20/20211-42-20*1T20*1000DCN, SPARE CODE: C0607.7.2.16; FOR CC-0607-MP-01 CONCENTRATE FILTER, MFR: SHANDONG MEIJI EQUIPMENT CO. LTD. | PC | 0 | 0 | CONSUMABLES | C | PD | 5920 | ERSA | OTHERS |  |  |  | EX
028855 | PSR028855 | Yes | HOSE, HIGH PRESSURE, 20291-42-20/20211-42-20*1T20*1000DSX, SPARE CODE: C0607.7.2.15; FOR CC-0607-MP-01 CONCENTRATE FILTER, MFR: SHANDONG MEIJI EQUIPMENT CO. LTD. | HOSE, HIGH PRESSURE, 20291-42-20/20211-42-20*1T20*1000DSX, SPARE CODE: C0607.7.2.15; FOR CC-0607-MP-01 CONCENTRATE FILTER, MFR: SHANDONG MEIJI EQUIPMENT CO. LTD. | PC | 0 | 0 | CONSUMABLES | C | PD | 5920 | ERSA | OTHERS |  |  |  | EX
028857 | PSR028857 | Yes | HOSE, HIGH PRESSURE, 20292-42-20/87312-16-20*R1320*1000DSX, SPARE CODE: C0607.7.2.17; FOR CC-0607-MP-01 CONCENTRATE FILTER, MFR: SHANDONG MEIJI EQUIPMENT CO. LTD. | HOSE, HIGH PRESSURE, 20292-42-20/87312-16-20*R1320*1000DSX, SPARE CODE: C0607.7.2.17; FOR CC-0607-MP-01 CONCENTRATE FILTER, MFR: SHANDONG MEIJI EQUIPMENT CO. LTD. | PC | 0 | 0 | CONSUMABLES | C | PD | 5955 | ERSA | OTHERS |  |  |  | EX
028848 | PSR028848 | Yes | HOSE, HIGH PRESSURE, 21 Mpa, M27 X 1.5, LENGTH: 1.7 m, SPARE CODE: C0607.7.2.7; FOR CC-0607-MP-01 CONCENTRATE FILTER, MFR: SHANDONG MEIJI EQUIPMENT CO. LTD. | HOSE, HIGH PRESSURE, 21 Mpa, M27 X 1.5, LENGTH: 1.7 m, SPARE CODE: C0607.7.2.7; FOR CC-0607-MP-01 CONCENTRATE FILTER, MFR: SHANDONG MEIJI EQUIPMENT CO. LTD. | PC | 0 | 0 | CONSUMABLES | C | PD | 5955 | ERSA | OTHERS |  |  |  | EX |  |  | GENERAL EXPORTATION (H.K.) CO., LTD.
028846 | PSR028846 | Yes | HOSE, HIGH PRESSURE, 21 Mpa, M27 X 1.5, LENGTH: 8 m, SPARE CODE: C0607.7.2.5; FOR CC-0607-MP-01 CONCENTRATE FILTER, MFR: SHANDONG MEIJI EQUIPMENT CO. LTD. | HOSE, HIGH PRESSURE, 21 Mpa, M27 X 1.5, LENGTH: 8 m, SPARE CODE: C0607.7.2.5; FOR CC-0607-MP-01 CONCENTRATE FILTER, MFR: SHANDONG MEIJI EQUIPMENT CO. LTD. | PC | 0 | 0 | CONSUMABLES | C | PD | 5920 | ERSA | OTHERS |  |  |  | EX |  |  | CHINA NERIN ENGINEERING CO., LTD.
028847 | PSR028847 | Yes | HOSE, HIGH PRESSURE, 30 Mpa, M22 X 1.5, LENGTH: 1.5 m, WITH 90 DEGREE EBLOW FITTING AT ONE END, SPARE CODE: C0607.7.2.6 (EQUIVALENT SPARE CODE: C0607.7.2.9); FOR CC-0607-MP-01 CONCENTRATE FILTER, MFR: SHANDONG MEIJI EQUIPMENT CO. LTD. | HOSE, HIGH PRESSURE, 30 Mpa, M22 X 1.5, LENGTH: 1.5 m, WITH 90 DEGREE EBLOW FITTING AT ONE END, SPARE CODE: C0607.7.2.6 (EQUIVALENT SPARE CODE: C0607.7.2.9); FOR CC-0607-MP-01 CONCENTRATE FILTER, MFR: SHANDONG MEIJI EQUIPMENT CO. LTD. | PC | 0 | 0 | CONSUMABLES | C | PD | 5955 | ERSA | OTHERS |  |  |  | EX |  |  | GENERAL EXPORTATION (H.K.) CO., LTD.
028849 | PSR028849 | Yes | HOSE, HIGH PRESSURE, 30 Mpa, M22 X 1.5, LENGTH: 1.7 m, SPARE CODE: C0607.7.2.8; FOR CC-0607-MP-01 CONCENTRATE FILTER, MFR: SHANDONG MEIJI EQUIPMENT CO. LTD. | HOSE, HIGH PRESSURE, 30 Mpa, M22 X 1.5, LENGTH: 1.7 m, SPARE CODE: C0607.7.2.8; FOR CC-0607-MP-01 CONCENTRATE FILTER, MFR: SHANDONG MEIJI EQUIPMENT CO. LTD. | PC | 0 | 0 | CONSUMABLES | C | PD | 5920 | ERSA | OTHERS |  |  |  | EX
028853 | PSR028853 | Yes | HOSE, HIGH PRESSURE, 34 Mpa, M27 X 1.5, LENGTH: 0.85 m, WITH 90 DEGREE EBLOW FITTING AT ONE END, SPARE CODE: C0607.7.2.13; FOR CC-0607-MP-01 CONCENTRATE FILTER, MFR: SHANDONG MEIJI EQUIPMENT CO. LTD. | HOSE, HIGH PRESSURE, 34 Mpa, M27 X 1.5, LENGTH: 0.85 m, WITH 90 DEGREE EBLOW FITTING AT ONE END, SPARE CODE: C0607.7.2.13; FOR CC-0607-MP-01 CONCENTRATE FILTER, MFR: SHANDONG MEIJI EQUIPMENT CO. LTD. | PC | 0 | 0 | CONSUMABLES | C | PD | 5920 | ERSA | OTHERS |  |  |  | EX
028851 | PSR028851 | Yes | HOSE, HIGH PRESSURE, 35 Mpa, M42 X 1.5, LENGTH: 1.8 m, SPARE CODE: C0607.7.2.11; FOR CC-0607-MP-01 CONCENTRATE FILTER, MFR: SHANDONG MEIJI EQUIPMENT CO. LTD. | HOSE, HIGH PRESSURE, 35 Mpa, M42 X 1.5, LENGTH: 1.8 m, SPARE CODE: C0607.7.2.11; FOR CC-0607-MP-01 CONCENTRATE FILTER, MFR: SHANDONG MEIJI EQUIPMENT CO. LTD. | PC | 0 | 0 | CONSUMABLES | C | PD | 5920 | ERSA | OTHERS |  |  |  | EX
028854 | PSR028854 | Yes | HOSE, HIGH PRESSURE, 35 Mpa, M42 X 2, LENGTH: 12 m, SPARE CODE: C0607.7.2.14; FOR CC-0607-MP-01 CONCENTRATE FILTER, MFR: SHANDONG MEIJI EQUIPMENT CO. LTD. | HOSE, HIGH PRESSURE, 35 Mpa, M42 X 2, LENGTH: 12 m, SPARE CODE: C0607.7.2.14; FOR CC-0607-MP-01 CONCENTRATE FILTER, MFR: SHANDONG MEIJI EQUIPMENT CO. LTD. | PC | 0 | 0 | CONSUMABLES | C | PD | 5920 | ERSA | OTHERS |  |  |  | EX
028852 | PSR028852 | Yes | HOSE, HIGH PRESSURE, 46 Mpa, M30 X 1.5, LENGTH: 0.91 m, WITH 90 DEGREE EBLOW FITTING AT BOTH ENDS, SPARE CODE: C0607.7.2.12; FOR CC-0607-MP-01 CONCENTRATE FILTER, MFR: SHANDONG MEIJI EQUIPMENT CO. LTD. | HOSE, HIGH PRESSURE, 46 Mpa, M30 X 1.5, LENGTH: 0.91 m, WITH 90 DEGREE EBLOW FITTING AT BOTH ENDS, SPARE CODE: C0607.7.2.12; FOR CC-0607-MP-01 CONCENTRATE FILTER, MFR: SHANDONG MEIJI EQUIPMENT CO. LTD. | PC | 0 | 0 | CONSUMABLES | C | PD | 5920 | ERSA | OTHERS |  |  |  | EX
028850 | PSR028850 | Yes | HOSE, HIGH PRESSURE, 46 Mpa, M30 X 1.5, LENGTH: 1.32 m, WITH 90 DEGREE EBLOW FITTING AT BOTH ENDS, SPARE CODE: C0607.7.2.10; FOR CC-0607-MP-01 CONCENTRATE FILTER, MFR: SHANDONG MEIJI EQUIPMENT CO. LTD. | HOSE, HIGH PRESSURE, 46 Mpa, M30 X 1.5, LENGTH: 1.32 m, WITH 90 DEGREE EBLOW FITTING AT BOTH ENDS, SPARE CODE: C0607.7.2.10; FOR CC-0607-MP-01 CONCENTRATE FILTER, MFR: SHANDONG MEIJI EQUIPMENT CO. LTD. | PC | 0 | 0 | CONSUMABLES | C | PD | 5955 | ERSA | OTHERS |  |  |  | EX |  |  | GENERAL EXPORTATION (H.K.) CO., LTD.
036370 | PSR036370 | Yes | HOSE, HIGH PRESSURE, A TYPE, M16 X 1.5 (φ8)-1000, SPARE CODE: C0604.3.127; FOR RECOILLESS HAMMER EQUIPMENT, MFR: ANSHAN TSX HEAVY INDUSTRY TECHNOLOGY CO., LTD. | HOSE, HIGH PRESSURE, A TYPE, M16 X 1.5 (φ8)-1000, SPARE CODE: C0604.3.127; FOR RECOILLESS HAMMER EQUIPMENT, MFR: ANSHAN TSX HEAVY INDUSTRY TECHNOLOGY CO., LTD. | PC | 0 | 0 | CONSUMABLES | B | PD | 5920 | ERSA | OTHERS |  |  |  | EX
036373 | PSR036373 | Yes | HOSE, HIGH PRESSURE, A TYPE, M16 X 1.5 (φ8)-2500, SPARE CODE: C0604.3.129; FOR RECOILLESS HAMMER EQUIPMENT, MFR: ANSHAN TSX HEAVY INDUSTRY TECHNOLOGY CO., LTD. | HOSE, HIGH PRESSURE, A TYPE, M16 X 1.5 (φ8)-2500, SPARE CODE: C0604.3.129; FOR RECOILLESS HAMMER EQUIPMENT, MFR: ANSHAN TSX HEAVY INDUSTRY TECHNOLOGY CO., LTD. | PC | 0 | 0 | CONSUMABLES | B | PD | 5920 | ERSA | OTHERS |  |  |  | EX
036369 | PSR036369 | Yes | HOSE, HIGH PRESSURE, A TYPE, M16 X 1.5 (φ8)-300, SPARE CODE: C0604.3.126; FOR RECOILLESS HAMMER EQUIPMENT, MFR: ANSHAN TSX HEAVY INDUSTRY TECHNOLOGY CO., LTD. | HOSE, HIGH PRESSURE, A TYPE, M16 X 1.5 (φ8)-300, SPARE CODE: C0604.3.126; FOR RECOILLESS HAMMER EQUIPMENT, MFR: ANSHAN TSX HEAVY INDUSTRY TECHNOLOGY CO., LTD. | PC | 0 | 0 | CONSUMABLES | B | PD | 5920 | ERSA | OTHERS |  |  |  | EX
036372 | PSR036372 | Yes | HOSE, HIGH PRESSURE, A TYPE, M16 X 1.5 (φ8)-3800, SPARE CODE: C0604.3.128; FOR RECOILLESS HAMMER EQUIPMENT, MFR: ANSHAN TSX HEAVY INDUSTRY TECHNOLOGY CO., LTD. | HOSE, HIGH PRESSURE, A TYPE, M16 X 1.5 (φ8)-3800, SPARE CODE: C0604.3.128; FOR RECOILLESS HAMMER EQUIPMENT, MFR: ANSHAN TSX HEAVY INDUSTRY TECHNOLOGY CO., LTD. | PC | 0 | 0 | CONSUMABLES | B | PD | 5920 | ERSA | OTHERS |  |  |  | EX
036367 | PSR036367 | Yes | HOSE, HIGH PRESSURE, A TYPE, M16 X 1.5 (φ8)-550, SPARE CODE: C0604.3.124; FOR RECOILLESS HAMMER EQUIPMENT, MFR: ANSHAN TSX HEAVY INDUSTRY TECHNOLOGY CO., LTD. | HOSE, HIGH PRESSURE, A TYPE, M16 X 1.5 (φ8)-550, SPARE CODE: C0604.3.124; FOR RECOILLESS HAMMER EQUIPMENT, MFR: ANSHAN TSX HEAVY INDUSTRY TECHNOLOGY CO., LTD. | PC | 0 | 0 | CONSUMABLES | B | PD | 5920 | ERSA | OTHERS |  |  |  | EX
036365 | PSR036365 | Yes | HOSE, HIGH PRESSURE, A TYPE, M22 X 1.5 (φ13)-15000, SPARE CODE: C0604.3.123; FOR RECOILLESS HAMMER EQUIPMENT, MFR: ANSHAN TSX HEAVY INDUSTRY TECHNOLOGY CO., LTD. | HOSE, HIGH PRESSURE, A TYPE, M22 X 1.5 (φ13)-15000, SPARE CODE: C0604.3.123; FOR RECOILLESS HAMMER EQUIPMENT, MFR: ANSHAN TSX HEAVY INDUSTRY TECHNOLOGY CO., LTD. | PC | 0 | 0 | CONSUMABLES | B | PD | 5920 | ERSA | OTHERS |  |  |  | EX
035691 | PSR035691 | Yes | HOSE, HIGH-PRESSURE, DN32, MODEL: M016060-22110099; FOR CC-0607-MP-01, MFR: SHANDONG COAL MINING EQUIPMENT CO. LTD OR EQUIVALENT. | HOSE, HIGH-PRESSURE, DN32, MODEL: M016060-22110099; FOR CC-0607-MP-01, MFR: SHANDONG COAL MINING EQUIPMENT CO. LTD OR EQUIVALENT. | PC | 0 | 0 | CONSUMABLES | C | PD | 5920 | ERSA | OTHERS |  |  |  | EX
032343 | PSR032343 | Yes | HOSE, HYDRAULIC, HIGH PRESSURE, LENGTH: 2380mm, DIA: 17mm, 0-36MPa, SPARE CODE: C0605.2.6; FOR TAILINGS THICKENER | HOSE, HYDRAULIC, HIGH PRESSURE, LENGTH: 2380mm, DIA: 17mm, 0-36MPa, SPARE CODE: C0605.2.6; FOR TAILINGS THICKENER | AY | 0 | 0 | CONSUMABLES | A | PD | 5910 | ERSA | OTHERS |  |  |  | EX
032328 | PSR032328 | Yes | HOSE, HYDRAULIC, HIGH PRESSURE, LENGTH: 2780mm, DIA: 17mm, 0-36MPa; SPARE CODE: C0605.2.6, FOR TAILINGS THICKENER | HOSE, HYDRAULIC, HIGH PRESSURE, LENGTH: 2780mm, DIA: 17mm, 0-36MPa; SPARE CODE: C0605.2.6, FOR TAILINGS THICKENER | AY | 0 | 0 | CONSUMABLES | A | PD | 5910 | ERSA | OTHERS |  |  |  | EX
032329 | PSR032329 | Yes | HOSE, HYDRAULIC, HIGH PRESSURE, LENGTH: 3210mm, DIA: 17mm, 0-36MPa; SPARE CODE: C0605.2.6, FOR TAILINGS THICKENER | HOSE, HYDRAULIC, HIGH PRESSURE, LENGTH: 3210mm, DIA: 17mm, 0-36MPa; SPARE CODE: C0605.2.6, FOR TAILINGS THICKENER | AY | 0 | 0 | CONSUMABLES | C | PD | 5910 | ERSA | OTHERS |  |  |  | EX |  |  | GENERAL EXPORTATION (H.K.) CO., LTD.
938240 | PSR938240 | Yes | HOSE, HYDRAULIC, LENGTH: 10 METERS, PRESSURE: 6000 PSI, FITTINGS: DASH-16-JIC, FEMALE TO FEMALE, FOR LAROX FILTER PRESS | HOSE, HYDRAULIC, LENGTH: 10 METERS, PRESSURE: 6000 PSI, FITTINGS: DASH-16-JIC, FEMALE TO FEMALE, FOR LAROX FILTER PRESS | PC | 0 | 0 | CONSUMABLES | C | PD | 5910 | ERSA | OTHERS |  |  |  | EX |  |  | GUAN YIAC HARDWARE
101484 | PSR101484 | Yes | HOSE, HYDRAULIC, OIL, SIZE (A): 10, LENGTH: 3700 MM, FITTING TYPE 1005 (BOTH ENDS), HOSE PART NO.: NWP140, PROTECTIVE MATERIAL: WIRE BRAID (WB), TYPE (MPa): 14, FOR MESCO CATHODE STRIPPING MACHINE, BRAND: YOKOHAWA | HOSE, HYDRAULIC, OIL, SIZE (A): 10, LENGTH: 3700 MM, FITTING TYPE 1005 (BOTH ENDS), HOSE PART NO.: NWP140, PROTECTIVE MATERIAL: WIRE BRAID (WB), TYPE (MPa): 14, FOR MESCO CATHODE STRIPPING MACHINE, BRAND: YOKOHAWA | PC | 2 | 4 | CONSUMABLES | B | V1 | 5910 | ERSA | OTHERS |  |  |  | HB |  |  | FUJI TRADING CO., LTD.
105171 | PSR105171 | Yes | HOSE, HYDRAULIC, OIL, SIZE (A): 15, LENGTH: 1400 MM, FITTING TYPE 1005 (BOTH ENDS), HOSE PART NO.: NWP140, PROTECTIVE MATERIAL: WIRE BRAID (WB), TYPE (MPa): 14, FOR MESCO CATHODE STRIPPING MACHINE, BRAND: YOKOHAWA | HOSE, HYDRAULIC, OIL, SIZE (A): 15, LENGTH: 1400 MM, FITTING TYPE 1005 (BOTH ENDS), HOSE PART NO.: NWP140, PROTECTIVE MATERIAL: WIRE BRAID (WB), TYPE (MPa): 14, FOR MESCO CATHODE STRIPPING MACHINE, BRAND: YOKOHAWA | PC | 0 | 0 | CONSUMABLES | B | PD | 5910 | ERSA | OTHERS |  |  |  | EX |  |  | FUJI TRADING CO., LTD.
101488 | PSR101488 | Yes | HOSE, HYDRAULIC, OIL, SIZE (A): 15, LENGTH: 300 MM, FITTING TYPE 1005 (BOTH ENDS), HOSE PART NO.: NWP140, PROTECTIVE MATERIAL: WIRE BRAID (WB), TYPE (MPa): 14, FOR MESCO CATHODE STRIPPING MACHINE, BRAND: YOKOHAWA | HOSE, HYDRAULIC, OIL, SIZE (A): 15, LENGTH: 300 MM, FITTING TYPE 1005 (BOTH ENDS), HOSE PART NO.: NWP140, PROTECTIVE MATERIAL: WIRE BRAID (WB), TYPE (MPa): 14, FOR MESCO CATHODE STRIPPING MACHINE, BRAND: YOKOHAWA | PC | 2 | 2 | CONSUMABLES | B | V1 | 5910 | ERSA | OTHERS |  |  |  | HB |  |  | FUJI TRADING CO., LTD.
105173 | PSR105173 | Yes | HOSE, HYDRAULIC, OIL, SIZE (A): 20, LENGTH: 1400 MM, FITTING TYPE 1005 (BOTH ENDS), HOSE PART NO.: NWP140, PROTECTIVE MATERIAL: WIRE BRAID (WB), TYPE (MPa): 14, FOR MESCO CATHODE STRIPPING MACHINE, BRAND: YOKOHAWA | HOSE, HYDRAULIC, OIL, SIZE (A): 20, LENGTH: 1400 MM, FITTING TYPE 1005 (BOTH ENDS), HOSE PART NO.: NWP140, PROTECTIVE MATERIAL: WIRE BRAID (WB), TYPE (MPa): 14, FOR MESCO CATHODE STRIPPING MACHINE, BRAND: YOKOHAWA | PC | 2 | 3 | CONSUMABLES | B | V1 | 5910 | ERSA | OTHERS |  |  |  | HB |  |  | FUJI TRADING CO., LTD.
101471 | PSR101471 | Yes | HOSE, HYDRAULIC, OIL, SIZE (A): 20, LENGTH: 4600 MM, FITTING TYPE 1005 (BOTH ENDS), HOSE PART NO.: NWP140, PROTECTIVE MATERIAL: WIRE BRAID (WB), TYPE (MPa): 14, FOR MESCO CATHODE STRIPPING MACHINE, BRAND: YOKOHAWA | HOSE, HYDRAULIC, OIL, SIZE (A): 20, LENGTH: 4600 MM, FITTING TYPE 1005 (BOTH ENDS), HOSE PART NO.: NWP140, PROTECTIVE MATERIAL: WIRE BRAID (WB), TYPE (MPa): 14, FOR MESCO CATHODE STRIPPING MACHINE, BRAND: YOKOHAWA | PC | 2 | 2 | CONSUMABLES | B | V1 | 5910 | ERSA | OTHERS |  |  |  | HB |  |  | FUJI TRADING CO., LTD.
101477 | PSR101477 | Yes | HOSE, HYDRAULIC, OIL, SIZE (A): 25, LENGTH: 3500 MM, FITTING TYPE 1005 (BOTH ENDS), HOSE PART NO.: NWP140, PROTECTIVE MATERIAL: WIRE BRAID (WB), TYPE (MPa): 14, FOR MESCO CATHODE STRIPPING MACHINE, BRAND: YOKOHAWA | HOSE, HYDRAULIC, OIL, SIZE (A): 25, LENGTH: 3500 MM, FITTING TYPE 1005 (BOTH ENDS), HOSE PART NO.: NWP140, PROTECTIVE MATERIAL: WIRE BRAID (WB), TYPE (MPa): 14, FOR MESCO CATHODE STRIPPING MACHINE, BRAND: YOKOHAWA | PC | 2 | 2 | CONSUMABLES | B | V1 | 5910 | ERSA | OTHERS |  |  |  | HB |  |  | FUJI TRADING CO., LTD.
037549 | PSR037549 | Yes | HOSE, HYDRAULIC, R1 T6, 1/4, L: 400 MM; POSITION NO.: 19, REFERENCE DRAWING NO.: 6027322; FOR LUBRICATION UNIT ASSEMBLY, STEAM DRYER, MFR: KUMERA | HOSE, HYDRAULIC, R1 T6, 1/4, L: 400 MM; POSITION NO.: 19, REFERENCE DRAWING NO.: 6027322; FOR LUBRICATION UNIT ASSEMBLY, STEAM DRYER, MFR: KUMERA | PC | 0 | 0 | CONSUMABLES | C | PD | 5910 | ERSA | OTHERS |  |  |  | EX
043303 | PSR043303 | Yes | HOSE, HYDRAULIC, RUBBER, R2T X 1/4 X 1800 MM X JIC 90 DEG FEMALE X JIC FEMALE STRAIGHT, 3600 PSI. | HOSE, HYDRAULIC, RUBBER, R2T X 1/4 X 1800 MM X JIC 90 DEG FEMALE X JIC FEMALE STRAIGHT, 3600 PSI. | LG | 0 | 0 | CONSUMABLES | C | PD | 5910 | ERSA | OTHERS |  |  |  | EX
937051 | PSR937051 | Yes | HOSE, HYDRAULIC, TECHNICAL DATA: MI84-12-16/4SP-12/MI84-12-16, PART NO.: P417571-8M/2, MANUFACTURER: OUTOTEC, FOR 0509 LAROX FILTER PRESS | HOSE, HYDRAULIC, TECHNICAL DATA: MI84-12-16/4SP-12/MI84-12-16, PART NO.: P417571-8M/2, MANUFACTURER: OUTOTEC, FOR 0509 LAROX FILTER PRESS | PC | 0 | 0 | CONSUMABLES | C | PD | 5910 | ERSA | OTHERS | P/N: P417571-8M/2, TECHNICAL DATA: MI84-12-16/4SP-12/MI84-12-16, | 0003000030 | OUTOTEC | EX
041964 | PSR041964 | Yes | PSRLT-7.31-MN-HOSE, METAL, SPRAYING SYSTEM, P/N SSCO-FT00RUX1X304X01; FOR ANODE FURNACE EVAPORATIVE GAS COOLER; MFR: SPRAYING SYSTEMS CO. (PHILS.) INC. | HOSE, METAL, SPRAYING SYSTEM, P/N SSCO-FT00RUX1X304X01; FOR ANODE FURNACE EVAPORATIVE GAS COOLER; MFR: SPRAYING SYSTEMS CO. (PHILS.) INC. | PC | 0 | 0 | CONSUMABLES | C | PD | 5920 | ERSA | OTHERS |  |  |  | EX |  |  | SPRAYING SYSTEMS CO. (PHILIPPINES) INC.
047720 | PSR047720 | Yes | PSRLT-12.31-MN-HOSE, P/N 1446, TECHNICAL DATA: NYLON 8/6 BLUE/WHITE MEDIUM HARD; FOR LAROX FILTER PRESS | HOSE, P/N 1446, TECHNICAL DATA: NYLON 8/6 BLUE/WHITE MEDIUM HARD; FOR LAROX FILTER PRESS | M | 0 | 0 | CONSUMABLES | C | PD | 5920 | ERSA | OTHERS |  |  |  | EX
946181 | PSR946181 | Yes | HOSE, PNEUMATIC, INSIDE DIAMETER: 12.5 MM, OUTSIDE DIAMETER: 21 MM, LENGTH: 1030 MM, THREADED COUPLING BOTH ENDS WITH FEMALE AND NOZZLE ALREADY CRIMP, PRESSURE RATING: 2300PSI, RUBBER, ROUND, FOR 511 FILTER PRESS SQUEEZING LINE | HOSE, PNEUMATIC, INSIDE DIAMETER: 12.5 MM, OUTSIDE DIAMETER: 21 MM, LENGTH: 1030 MM, THREADED COUPLING BOTH ENDS WITH FEMALE AND NOZZLE ALREADY CRIMP, PRESSURE RATING: 2300PSI, RUBBER, ROUND, FOR 511 FILTER PRESS SQUEEZING LINE | AY | 0 | 0 | CRITICAL | B | PD | 5920 | ERSA | OTHERS |  |  |  | EX |  |  | KRYPTON INTERNATIONAL RESOURCES SALES & SERVICES INC.
048060 | PSR048060 | Yes | HOSE, POLYVINYL CHLORIDE (PVC), P/N 400235, 4X6 (4 X 1 MM); FOR NOVAA 400P, MFR: BROWNSTONE-ASIA TECH, INC. | HOSE, POLYVINYL CHLORIDE (PVC), P/N 400235, 4X6 (4 X 1 MM); FOR NOVAA 400P, MFR: BROWNSTONE-ASIA TECH, INC. | PC | 0 | 0 | CRITICAL | B | PD | 5920 | ERSA | OTHERS |  |  |  | EX |  |  | BROWNSTONE ASIA TECH.,INC
936313 | PSR936313 | Yes | HOSE, PRESSING, COMPLETE SET, PRESSING AIR HOSES FROM MANIFOLD TO THE FILTER PLATES, 8 0FF, PART NO.: P314815, MANUFACTURER: OUTOTEC, FOR 0509 LAROX FILTER PRESS | HOSE, PRESSING, COMPLETE SET, PRESSING AIR HOSES FROM MANIFOLD TO THE FILTER PLATES, 8 0FF, PART NO.: P314815, MANUFACTURER: OUTOTEC, FOR 0509 LAROX FILTER PRESS | SE | 0 | 0 | CONSUMABLES | C | PD | 5920 | ERSA | OTHERS | P314815 | 0003000030 | OUTOTEC | EX
032122 | PSR032122 | Yes | PSRLT-11.88-MN-HOSE, PRESSURE WATER, LENGTH: 1050~1450 m, MATERIAL: SBR, SPARE CODE: A0509.1.14, FOR OUTOTEC VULCANIZATION FILTER PRESS | HOSE, PRESSURE WATER, LENGTH: 1050~1450 m, MATERIAL: SBR, SPARE CODE: A0509.1.14, FOR OUTOTEC VULCANIZATION FILTER PRESS | PC | 0 | 0 | CONSUMABLES | C | PD | 5910 | ERSA | OTHERS |  |  |  | EX
032308 | PSR032308 | Yes | HOSE, PRESSURE, TEST, P/N M14X1.5, LENGTH: 1000mm, WORKING PRESSURE: 630Bar; SPARE CODE: A0605.2.1, FOR TAILINGS THICKENER | HOSE, PRESSURE, TEST, P/N M14X1.5, LENGTH: 1000mm, WORKING PRESSURE: 630Bar; SPARE CODE: A0605.2.1, FOR TAILINGS THICKENER | AY | 0 | 0 | CONSUMABLES | A | PD | 5920 | ERSA | OTHERS |  |  |  | EX
032342 | PSR032342 | Yes | HOSE, PRESSURE, TEST, P/N M14X1.5, LENGTH: 620mm, WORKING PRESSURE: 630Bar, SPARE CODE: A0605.2.1; FOR TAILINGS THICKENER | HOSE, PRESSURE, TEST, P/N M14X1.5, LENGTH: 620mm, WORKING PRESSURE: 630Bar, SPARE CODE: A0605.2.1; FOR TAILINGS THICKENER | AY | 0 | 0 | CONSUMABLES | A | PD | 5920 | ERSA | OTHERS |  |  |  | EX
032307 | PSR032307 | Yes | HOSE, PRESSURE, TEST, P/N M14X1.5, LENGTH: 800mm, WORKING PRESSURE: 630Bar; SPARE CODE: A0605.2.1, FOR TAILINGS THICKENER | HOSE, PRESSURE, TEST, P/N M14X1.5, LENGTH: 800mm, WORKING PRESSURE: 630Bar; SPARE CODE: A0605.2.1, FOR TAILINGS THICKENER | AY | 0 | 0 | CONSUMABLES | A | PD | 5920 | ERSA | OTHERS |  |  |  | EX
097747 | PSR097747 | Yes | HOSE, PUSH-ON, MULTI-PURPOSE SERIES PB-4, HOSE I.D.: 1/4 (6.4 MM); HOSE O.D.: 0.50 (12.7 MM); MINIMUM BEND RADIUS: 2.5 (63.5 MM); TEMPERATURE RANGE: -40 TO 200 DEG F (-40 TO 95 DEG C); MAXIMUM OPERATING PRESSURE AT 70 DEG F (20 DEG C): | HOSE, PUSH-ON, MULTI-PURPOSE SERIES PB-4, HOSE I.D.: 1/4 (6.4 MM); HOSE O.D.: 0.50 (12.7 MM); MINIMUM BEND RADIUS: 2.5 (63.5 MM); TEMPERATURE RANGE: -40 TO 200 DEG F (-40 TO 95 DEG C); MAXIMUM OPERATING PRESSURE AT 70 DEG F (20 DEG C): 350 PSIG (24 BARS); RATED BURST PRESSURE AT 70 DEG F (20 DEG C): 1400 PSIG (96 BARS); CONSTRUCTION: COVER - UV LIGHT AND FLAME RESISTANT; REINFORCEMENT: SINGLE-BRAID SYNTHETIC CORD; TUBE: BUNA-N RUBBER; MFR: SWAGELOK COMPANY, U.S.A. | M | 0 | 0 | CONSUMABLES | C | PD | 5910 | ERSA | OTHERS |  |  |  | EX
019970 | PSR019970 | Yes | HOSE, RADIATOR LOWER PIPE BYPASS, 50CM (L), P/N 5P-6442, COOLING SYSTEM LINES; FOR CATERPILLAR® ENGINE MODEL C7 MOUNTED ON MODEL 950H WHEEL LOADER J5J / JAD SERIES | HOSE, RADIATOR LOWER PIPE BYPASS, 50CM (L), P/N 5P-6442, COOLING SYSTEM LINES; FOR CATERPILLAR® ENGINE MODEL C7 MOUNTED ON MODEL 950H WHEEL LOADER J5J / JAD SERIES | CM | 0 | 0 | CONSUMABLES | A | PD | 3730 | ERSA | OTHERS | 5P-6442 | 0003000003 | CATERPILLAR | EX
104174 | PSR104174 | Yes | HOSE, RADIATOR, P/N 132-7370, COOLING SYSTEM, WATER LINES GROUP; FOR CATERPILLAR® ENGINE MODEL C7 MOUNTED ON MODEL 950H WHEEL LOADER | HOSE, RADIATOR, P/N 132-7370, COOLING SYSTEM, WATER LINES GROUP; FOR CATERPILLAR® ENGINE MODEL C7 MOUNTED ON MODEL 950H WHEEL LOADER | PC | 0 | 0 | CONSUMABLES | A | PD | 3730 | ERSA | OTHERS | P/N 132-7370 | 0003000003 | CATERPILLAR | EX
104173 | PSR104173 | Yes | HOSE, RADIATOR, P/N 243-2372, COOLING SYSTEM, WATER LINES GROUP; FOR CATERPILLAR® ENGINE MODEL C7 MOUNTED ON MODEL 950H WHEEL LOADER | HOSE, RADIATOR, P/N 243-2372, COOLING SYSTEM, WATER LINES GROUP; FOR CATERPILLAR® ENGINE MODEL C7 MOUNTED ON MODEL 950H WHEEL LOADER | PC | 0 | 0 | CONSUMABLES | A | PD | 3730 | ERSA | OTHERS | P/N 243-2372 | 0003000003 | CATERPILLAR | EX
592207 | PSR592207 | Yes | HOSE, RUBBER, 100 MM DIMATER X 50 METERS-10K, BLACK, 3-PLY, WITH 100 MM C.S.FLANGE BOTH ENDS, ABRASION RESISTANT | HOSE, RUBBER, 100 MM DIMATER X 50 METERS-10K, BLACK, 3-PLY, WITH 100 MM C.S.FLANGE BOTH ENDS, ABRASION RESISTANT | PC | 0 | 0 | CONSUMABLES | C | PD | 5920 | ERSA | OTHERS |  |  |  | EX
099307 | PSR099307 | Yes | HOSE, RUBBER, 3/4 DIAMETER X 300 PSI, 2-PLY, THREAD REINFORCED | HOSE, RUBBER, 3/4 DIAMETER X 300 PSI, 2-PLY, THREAD REINFORCED | M | 0 | 0 | CONSUMABLES | C | PD | 5920 | ERSA | OTHERS |  |  |  | EX |  |  | UP TOWN INDL SALES INC
042760 | PSR042760 | Yes | HOSE, RUBBER, D: 20/29MM, 2 MPA, EPDM 30000 MM, TEKNIKUM PAVE 20020, 30 METER PER ROLL, OUTOTEC MATERIAL NO.: 580664, POSITION NO.: 29, REFERENCE DWG NO.: 10482400; FOR MOULDING DRESSING EQUIPMENT, TWIN M18 ANODE CASTING; MFR: OUTOTEC | HOSE, RUBBER, D: 20/29MM, 2 MPA, EPDM 30000 MM, TEKNIKUM PAVE 20020, 30 METER PER ROLL, OUTOTEC MATERIAL NO.: 580664, POSITION NO.: 29, REFERENCE DWG NO.: 10482400; FOR MOULDING DRESSING EQUIPMENT, TWIN M18 ANODE CASTING; MFR: OUTOTEC | LG | 0 | 0 | CONSUMABLES | C | PD | 5920 | ERSA | OTHERS |  |  |  | EX
042762 | PSR042762 | Yes | HOSE, RUBBER, D: 6/14MM, 2 MPA, EPDM 120000 MM, TEKNIKUM PAVE 20006, 120 METER PER ROLL, OUTOTEC MATERIAL NO.: 539126, POSITION NO.: 34, REFERENCE DWG NO.: 10482400; FOR MOULDING DRESSING EQUIPMENT, TWIN M18 ANODE CASTING; MFR: OUTOTEC | HOSE, RUBBER, D: 6/14MM, 2 MPA, EPDM 120000 MM, TEKNIKUM PAVE 20006, 120 METER PER ROLL, OUTOTEC MATERIAL NO.: 539126, POSITION NO.: 34, REFERENCE DWG NO.: 10482400; FOR MOULDING DRESSING EQUIPMENT, TWIN M18 ANODE CASTING; MFR: OUTOTEC | LG | 0 | 0 | CONSUMABLES | C | PD | 5920 | ERSA | OTHERS |  |  |  | EX
040923 | PSR040923 | Yes | HOSE, RUBBER, D10/18MM, 2MPA, L: 0.8M, EPDM, CLASS 3, TEKNIKUM PAVE 20010, OUTOTEC MATERIAL NO.: 537626, POSITION NO.: 16, REFERENCE DWG NO.: 10482405; FOR SPRAYING NOZZLES, TWIN M18 ANODE CASTING; MFR: OUTOTEC | HOSE, RUBBER, D10/18MM, 2MPA, L: 0.8M, EPDM, CLASS 3, TEKNIKUM PAVE 20010, OUTOTEC MATERIAL NO.: 537626, POSITION NO.: 16, REFERENCE DWG NO.: 10482405; FOR SPRAYING NOZZLES, TWIN M18 ANODE CASTING; MFR: OUTOTEC | PC | 0 | 0 | CONSUMABLES | C | PD | 5920 | ERSA | OTHERS |  |  |  | EX
029345 | PSR029345 | Yes | HOSE, RUBBER, DIAMETER: 82/76, LENGTH: 1.2 M, TS/16 TS076, OUTOTEC ITEM NO.: N048062040, POSITION NO.: 22, REFERENCE DRAWING NO.: 636/220-P22-Q3-001; FOR AIR SLIDE MAIN ASSEMBLY, MFR: OUTOTEC | HOSE, RUBBER, DIAMETER: 82/76, LENGTH: 1.2 M, TS/16 TS076, OUTOTEC ITEM NO.: N048062040, POSITION NO.: 22, REFERENCE DRAWING NO.: 636/220-P22-Q3-001; FOR AIR SLIDE MAIN ASSEMBLY, MFR: OUTOTEC | PC | 0 | 0 | CONSUMABLES | B | PD | 5920 | ERSA | OTHERS |  |  |  | EX
031796 | PSR031796 | Yes | HOSE, RUBBER, DIMENSION: I.D. 24mm, O.D. 35 mm, LENGTH: 206.5 cm, 20 BAR (300 PSI), MATERIAL: EPDM RUBBER, DOCUMENT NO.: 532903; FOR ANODE CASTING (MECHANICAL WEAR/OPERATIONAL PARTS), BRAND: ALFAGOMMA | HOSE, RUBBER, DIMENSION: I.D. 24mm, O.D. 35 mm, LENGTH: 206.5 cm, 20 BAR (300 PSI), MATERIAL: EPDM RUBBER, DOCUMENT NO.: 532903; FOR ANODE CASTING (MECHANICAL WEAR/OPERATIONAL PARTS), BRAND: ALFAGOMMA | PC | 0 | 0 | CONSUMABLES | C | PD | 5920 | ERSA | OTHERS |  |  |  | EX |  |  | GUAN YIAC HARDWARE
042756 | PSR042756 | Yes | HOSE, RUBBER, EPDM, 3200 MM, 2 MPA, D10/18 MM, PAVE 20010, 3.2 METER PER RL, OUTOTEC MATERIAL NO.: 580721, POSITION NO.: 13, REFERENCE DWG NO.: 10482406; FOR FIXED NOZZLES ASSEMBLY, TWIN M18 ANODE CASTING; MFR: OUTOTEC | HOSE, RUBBER, EPDM, 3200 MM, 2 MPA, D10/18 MM, PAVE 20010, 3.2 METER PER RL, OUTOTEC MATERIAL NO.: 580721, POSITION NO.: 13, REFERENCE DWG NO.: 10482406; FOR FIXED NOZZLES ASSEMBLY, TWIN M18 ANODE CASTING; MFR: OUTOTEC | LG | 0 | 0 | CONSUMABLES | C | PD | 5920 | ERSA | OTHERS |  |  |  | EX
097603 | PSR097603 | Yes | HOSE, RUBBER, I.D.: 1/2, O.D.: 7/8, WORKING PRESSURE: 300 PSI MAXIMUM, CONSTRUCTION: TUBE AND COVER: EPDM RUBBER, REINFORCEMENT: POLYESTER YARN, TEMPERATURE RANGE: -40 °F TO +212 °F. | HOSE, RUBBER, I.D.: 1/2, O.D.: 7/8, WORKING PRESSURE: 300 PSI MAXIMUM, CONSTRUCTION: TUBE AND COVER: EPDM RUBBER, REINFORCEMENT: POLYESTER YARN, TEMPERATURE RANGE: -40 °F TO +212 °F. | M | 0 | 0 | CONSUMABLES | C | PD | 5910 | ERSA | OTHERS |  |  |  | EX
012684 | PSR012684 | Yes | HOSE, RUBBER, I.D.: 6 mm, O.D.: 17 mm, WORKING PRESSURE: 200 PSI MAXIMUM, CONSTRUCTION: TUBE AND COVER: EPDM RUBBER, REINFORCEMENT: POLYESTER YARN, TEMPERATURE RANGE: -40 DEG. F. TO +212 DEG. F. | HOSE, RUBBER, I.D.: 6 mm, O.D.: 17 mm, WORKING PRESSURE: 200 PSI MAXIMUM, CONSTRUCTION: TUBE AND COVER: EPDM RUBBER, REINFORCEMENT: POLYESTER YARN, TEMPERATURE RANGE: -40 DEG. F. TO +212 DEG. F. | M | 0 | 0 | CONSUMABLES | C | PD | 5910 | ERSA | OTHERS |  |  |  | EX |  |  | MANILA OVERSEAS, INC.
036510 | PSR036510 | Yes | HOSE, RUBBER, WITH BRAIDED SHIELD, SIZE: 40A, WORKING PRESSURE: 300 PSI MAXIMUM, CONSTRUCTION: TUBE AND COVER: EPDM RUBBER, REINFORCEMENT: POLYESTER YARN, TEMPERATURE: 300 ~ 500 DEG. C . | HOSE, RUBBER, WITH BRAIDED SHIELD, SIZE: 40A, WORKING PRESSURE: 300 PSI MAXIMUM, CONSTRUCTION: TUBE AND COVER: EPDM RUBBER, REINFORCEMENT: POLYESTER YARN, TEMPERATURE: 300 ~ 500 DEG. C . | M | 0 | 0 | CONSUMABLES | C | PD | 5910 | ERSA | OTHERS |  |  |  | EX |  |  | GUAN YIAC HARDWARE
032734 | PSR032734 | Yes | HOSE, RUBBER, XB19, O.D. 28.5 MM, I.D. 19 MM, LENGTH: 2075 MM / SET, SPARE CODE: A0612.1.16; FOR HOSE PUMP, SLAG FLOTATION, MFR: NANCHANG JIANFENG MINING MACHINERY CO. LTD. | HOSE, RUBBER, XB19, O.D. 28.5 MM, I.D. 19 MM, LENGTH: 2075 MM / SET, SPARE CODE: A0612.1.16; FOR HOSE PUMP, SLAG FLOTATION, MFR: NANCHANG JIANFENG MINING MACHINERY CO. LTD. | SE | 0 | 0 | CONSUMABLES | C | PD | 3000 | ERSA | OTHERS |  |  |  | EX
377726 | PSR377726 | Yes | HOSE, SEPARATOR TANK FILTER TO OIL COOLER, P/N 39139191; FOR AIR COMPRESSOR MODEL IRN50H-CC AND MODEL XF 200-SSR, MFR: INGERSOLL RAND | HOSE, SEPARATOR TANK FILTER TO OIL COOLER, P/N 39139191; FOR AIR COMPRESSOR MODEL IRN50H-CC AND MODEL XF 200-SSR, MFR: INGERSOLL RAND | PC | 0 | 0 | CONSUMABLES | C | PD | 3020 | ERSA | OTHERS | 39139191 | 0003000400 | INGERSOLL RAND | EX
011099 | PSR011099 | Yes | HOSE, SEPARATOR TANK OIL COOLER (PORT IN), P/N 39572441, AIRCOOLED COOLER ASSEMBLY, FOR AIR COMPRESSOR MODEL XF-200 SSR | HOSE, SEPARATOR TANK OIL COOLER (PORT IN), P/N 39572441, AIRCOOLED COOLER ASSEMBLY, FOR AIR COMPRESSOR MODEL XF-200 SSR | PC | 0 | 0 | CRITICAL | B | PD | 3020 | ERSA | OTHERS |  |  |  | EX
032121 | PSR032121 | Yes | HOSE, SLURRY/FILTRATE, LENGTH: 1050~1350m, MATERIAL: EPDM, SPARE CODE: A0509.1.13, FOR OUTOTEC VULCANIZATION FILTER PRESS | HOSE, SLURRY/FILTRATE, LENGTH: 1050~1350m, MATERIAL: EPDM, SPARE CODE: A0509.1.13, FOR OUTOTEC VULCANIZATION FILTER PRESS | PC | 0 | 0 | CONSUMABLES | C | PD | 5920 | ERSA | OTHERS |  |  |  | EX
040908 | PSR040908 | Yes | HOSE, SUCTION, L: 1100, HYDORING SG-76, OUTOTEC MATERIAL NO.: 528411, POSITION NO.: 14, REFERENCE DWG NO.: 10482416; FOR HYDRAULIC POWER UNIT, TWIN M18 ANODE CASTING; MFR: OUTOTEC | HOSE, SUCTION, L: 1100, HYDORING SG-76, OUTOTEC MATERIAL NO.: 528411, POSITION NO.: 14, REFERENCE DWG NO.: 10482416; FOR HYDRAULIC POWER UNIT, TWIN M18 ANODE CASTING; MFR: OUTOTEC | PC | 0 | 0 | CONSUMABLES | C | PD | 5920 | ERSA | OTHERS |  |  |  | EX
102546 | PSR102546 | Yes | HOSE, THERMO VALVE TO OIL FILTER, P/N 39572482, REF. NO. 12; AIRCOOLED COOLER ASSEMBLY; FOR AIR COMPRESSOR MODEL XF-200 SSR, SERIAL NO. 21167 FYEG AGL, REFERENCE PARTS LIST MANUAL CCN: 99314361, MAKER: INGERSOLL RAND | HOSE, THERMO VALVE TO OIL FILTER, P/N 39572482, REF. NO. 12; AIRCOOLED COOLER ASSEMBLY; FOR AIR COMPRESSOR MODEL XF-200 SSR, SERIAL NO. 21167 FYEG AGL, REFERENCE PARTS LIST MANUAL CCN: 99314361, MAKER: INGERSOLL RAND | PC | 0 | 0 | CONSUMABLES | B | PD | 3020 | ERSA | OTHERS | 39572482 | 0003000400 | INGERSOLL RAND | EX
012683 | PSR012683 | Yes | HOSE, WATER, P/N 102016, PVC BRAIDED, DIMENSION: 8 X 3 mm, OPERATING PRESSURE: 22 BAR, OPERATING TEMP.: 22 DEG. C; FOR INDUCTION REMELT FURNACE, LIFUMAT-MET, 6.6VAC, 440V, 60Hz, 3 PHASE, SN AK 017073, MFR: LINN HIGH THERM | HOSE, WATER, P/N 102016, PVC BRAIDED, DIMENSION: 8 X 3 mm, OPERATING PRESSURE: 22 BAR, OPERATING TEMP.: 22 DEG. C; FOR INDUCTION REMELT FURNACE, LIFUMAT-MET, 6.6VAC, 440V, 60Hz, 3 PHASE, SN AK 017073, MFR: LINN HIGH THERM GmbH, GERMANY | M | 0 | 0 | CONSUMABLES | C | PD | 5920 | ERSA | OTHERS |  |  |  | EX
346727 | PSR346727 | Yes | HOSE, WELDING, OXYGECETYLENE, 30 METERS/ROLL X 1/4, TWIN LINE, COMPLETE WITH FITTINGS. | HOSE, WELDING, OXYGECETYLENE, 30 METERS/ROLL X 1/4, TWIN LINE, COMPLETE WITH FITTINGS. | RL | 0 | 0 | CONSUMABLES | C | PD | 5920 | ERSA | OTHERS |  |  |  | EX |  |  | TOOLEC, INCORPORATED
655952 | PSR655952 | Yes | HOST LINK UNIT,WITH CABLE,PROGRAMMABLELOGIC CONTROLLER SYSMAC C500 | HOST LINK UNIT,WITH CABLE,PROGRAMMABLELOGIC CONTROLLER SYSMAC C500 | UT | 0 | 0 | CONSUMABLES | C | PD | 4090 | ERSA | OTHERS |  |  |  | EX
201737 | PSR201737 | Yes | HOUSING ASSEMBLY, AIR CLEANER GROUP, P/N 244-0357, CATERPILLAR WHEEL LOADER MODEL 950H | HOUSING ASSEMBLY, AIR CLEANER GROUP, P/N 244-0357, CATERPILLAR WHEEL LOADER MODEL 950H | AY | 0 | 0 | CRITICAL | A | PD | 3730 | ERSA | OTHERS | 244-0357 | 0003000003 | CATERPILLAR | EX |  |  | MONARK EQUIPMENT CORP.
946174 | PSR946174 | Yes | HOUSING ASSEMBLY, BEARING, LEFT, 350S-44, SPARE CODE: A0317.2.22, POSITION NO.: 18, FOR COOLING WATER PUMP, MFR: SHANDONG SHUANGLUN CO., LTD | HOUSING ASSEMBLY, BEARING, LEFT, 350S-44, SPARE CODE: A0317.2.22, POSITION NO.: 18, FOR COOLING WATER PUMP, MFR: SHANDONG SHUANGLUN CO., LTD | AY | 0 | 0 | CRITICAL | A | PD | 3000 | ERSA | OTHERS |  |  |  | EX |  |  | GENERAL EXPORTATION (H.K.) CO., LTD.
946173 | PSR946173 | Yes | HOUSING ASSEMBLY, BEARING, RIGHT, 350S-44, SPARE CODE: A0317.2.7, POSITION NO.: 14, FOR COOLING WATER PUMP, MFR: SHANDONG SHUANGLUN CO., LTD | HOUSING ASSEMBLY, BEARING, RIGHT, 350S-44, SPARE CODE: A0317.2.7, POSITION NO.: 14, FOR COOLING WATER PUMP, MFR: SHANDONG SHUANGLUN CO., LTD | AY | 0 | 0 | CRITICAL | A | PD | 3000 | ERSA | OTHERS |  |  |  | EX |  |  | GENERAL EXPORTATION (H.K.) CO., LTD.
047017 | PSR047017 | Yes | HOUSING SEPARATOR, OIL AND MIST, P/N 19068279; FOR CENTRIFUGAL AIR COMPRESSOR, MODEL: C95066M3HP, SERIAL NO.: 300430, MFR: INGERSOLL-RAND INDUSTRIAL EQUIPMENT MANUFACTURING CO., LTD | HOUSING SEPARATOR, OIL AND MIST, P/N 19068279; FOR CENTRIFUGAL AIR COMPRESSOR, MODEL: C95066M3HP, SERIAL NO.: 300430, MFR: INGERSOLL-RAND INDUSTRIAL EQUIPMENT MANUFACTURING CO., LTD | PC | 0 | 0 | CONSUMABLES | C | PD | 3020 | ERSA | OTHERS | 19068279 | 0003000400 | INGERSOLL RAND | EX |  |  | INGERSOLL-RAND SINGAPORE ENTERPRISES PTE. LTD.
057054 | PSR057054 | Yes | HOUSING, BALL BEARING, P/N 7, FOR LEWIS PUMP, TYPE: MTHL GASTIGHT, SIZE: 6H, SPEC 63C, J=70, SERIAL NUMBER 62134 | HOUSING, BALL BEARING, P/N 7, FOR LEWIS PUMP, TYPE: MTHL GASTIGHT, SIZE: 6H, SPEC 63C, J=70, SERIAL NUMBER 62134 | PC | 0 | 0 | CRITICAL | B | PD | 3000 | ERSA | OTHERS | 7 | 0003000303 | LEWIS CHAS S & COMPANY INC | EX |  |  | WEIR PUMP AND VALVE SOLUTIONS, INC.
104928 | PSR104928 | Yes | PSRLT-18.36-MN-HOUSING, BALL BEARING, P/N 7, MATERIAL: CAST IRON; FOR VERTICAL PUMP TYPE MTR-40510, SIZE 10R, MAKER: CHAS. S. LEWIS & CO., INC., U.S.A. | HOUSING, BALL BEARING, P/N 7, MATERIAL: CAST IRON; FOR VERTICAL PUMP TYPE MTR-40510, SIZE 10R, MAKER: CHAS. S. LEWIS & CO., INC., U.S.A. | PC | 0 | 0 | CONSUMABLES | C | PD | 3000 | ERSA | OTHERS | 7 | 0003000303 | LEWIS CHAS S & COMPANY INC | EX |  |  | WEIR PUMP AND VALVE SOLUTIONS, INC.
943399 | PSR943399 | Yes | HOUSING, BEARING PLATE, P/N 42, MATERIAL: HT200, FOR JET SCRUBBER CIRCULATION PUMP, TYPE: 400FHU-30-2310/21-C3, MFR: YIXING LINGGU PLASTIC EQUIPMENT CO., LTD. | HOUSING, BEARING PLATE, P/N 42, MATERIAL: HT200, FOR JET SCRUBBER CIRCULATION PUMP, TYPE: 400FHU-30-2310/21-C3, MFR: YIXING LINGGU PLASTIC EQUIPMENT CO., LTD. | PC | 0 | 0 | CRITICAL | B | PD | 3000 | ERSA | OTHERS |  |  |  | EX |  |  | GENERAL EXPORTATION (H.K.) CO., LTD.
045726 | PSR045726 | Yes | HOUSING, BEARING, FOR PUMP TYPE: 65FDU-50-K/KF; EQUIPMENT NO.: 0511.5; FOR RECYCLED WATER PUMP: PU-0511-WD-04, FLOWRATE: 52 M3/HR; HEAD: 52 M; SPEED: 1800 RPM; MFR: YIXING LINGGU PLASTIC EQUIPMENT CO.,LTD. | HOUSING, BEARING, FOR PUMP TYPE: 65FDU-50-K/KF; EQUIPMENT NO.: 0511.5; FOR RECYCLED WATER PUMP: PU-0511-WD-04, FLOWRATE: 52 M3/HR; HEAD: 52 M; SPEED: 1800 RPM; MFR: YIXING LINGGU PLASTIC EQUIPMENT CO.,LTD. | SE | 0 | 0 | CONSUMABLES | C | PD | 3000 | ERSA | OTHERS |  |  |  | EX |  |  | GENERAL EXPORTATION (H.K.) CO., LTD.
939378 | PSR939378 | Yes | HOUSING, BEARING, FOR SEAWATER INTAKE PUMP, MATERIAL: CAST IRON, PUMP TYPE: 600 x 350, ORDER NO.: 16-1150-1, MFR: KUBOTA, LTD. | HOUSING, BEARING, FOR SEAWATER INTAKE PUMP, MATERIAL: CAST IRON, PUMP TYPE: 600 x 350, ORDER NO.: 16-1150-1, MFR: KUBOTA, LTD. | PC | 0 | 0 | CONSUMABLES | C | PD | 3000 | ERSA | OTHERS |  |  |  | EX
055805 | PSR055805 | Yes | HOUSING, BEARING, FREE SIDE, P/N 371, MATERIAL: FC20, REFERENCE DRAWING NO.: MM 06014; FOR BL-M25; MFR: MESCO | HOUSING, BEARING, FREE SIDE, P/N 371, MATERIAL: FC20, REFERENCE DRAWING NO.: MM 06014; FOR BL-M25; MFR: MESCO | PC | 0 | 0 | CONSUMABLES | C | PD | 5920 | ERSA | OTHERS |  |  |  | EX |  |  | MESCO, INC.
939190 | PSR939190 | Yes | HOUSING, BEARING, LEFT, POSITION: 18, MODEL: 250S-24A, DRAWING NO.: CN0536DD0608WD1-6, Q:490m³/h, H:33m, FOR COOLING WATER PUMP (PU-0608-WD-02A/B), MFR: SHANDONG SHUANGLUN PUMP CO., LTD | HOUSING, BEARING, LEFT, POSITION: 18, MODEL: 250S-24A, DRAWING NO.: CN0536DD0608WD1-6, Q:490m³/h, H:33m, FOR COOLING WATER PUMP (PU-0608-WD-02A/B), MFR: SHANDONG SHUANGLUN PUMP CO., LTD | PC | 0 | 0 | CONSUMABLES | B | PD | 3000 | ERSA | OTHERS |  |  |  | EX |  |  | POWER KEY ENTERPRISE LIMITED
044069 | PSR044069 | Yes | HOUSING, BEARING, LOCATED, 120, CODE: TX-CT120.1, WITH ELBOW, BEARING COVER, GASKET, BEARING PEDESTAL, 2 OIL DEFLECTOR, 1 OIL DEFLECTOR, GASKET, STRAIGHT TUBE, OIL LEVEL GLASS INDICATOR, FELT 135, OIL-IMMERSEDPACKING F10 JG68-64 YS450 | HOUSING, BEARING, LOCATED, 120, CODE: TX-CT120.1, WITH ELBOW, BEARING COVER, GASKET, BEARING PEDESTAL, 2 OIL DEFLECTOR, 1 OIL DEFLECTOR, GASKET, STRAIGHT TUBE, OIL LEVEL GLASS INDICATOR, FELT 135, OIL-IMMERSEDPACKING F10 JG68-64 YS450 , FELT 115, OIL-IMMERSED PACKING F10 JG68-82; FOR FSF FUGITIVE GAS EXHAUST FAN; MFR: CHONGQING GENERAL INDUSTRY (GROUP) CO.,LTD | SE | 0 | 0 | CONSUMABLES | C | PD | 5920 | ERSA | OTHERS |  |  |  | EX
045337 | PSR045337 | Yes | HOUSING, BEARING, LOCATED, 120, POSITION NO.: 2, INCLUDES: HOUSING, BEARING, POSITION NO.: 2-2, CODE: TX-CT120-1/TX-CT120-2, END-COVER, HOLE, BACK, CODE: TX-CT120-5, POSITION NO.: 2-5, BEARING HOUSING END-COVER, CX-CT120-3 | HOUSING, BEARING, LOCATED, 120, POSITION NO.: 2, INCLUDES: HOUSING, BEARING, POSITION NO.: 2-2, CODE: TX-CT120-1/TX-CT120-2, END-COVER, HOLE, BACK, CODE: TX-CT120-5, POSITION NO.: 2-5, BEARING HOUSING END-COVER, CX-CT120-3 , POSITION NO.: 2-11, REFERENCE DWG NO.: Y5-2x55NO17.5F; FOR FSF FUGITIVE GAS EXHAUST FAN, MFR: CHONGQING GENERAL INDUSTRY (GROUP) CO. LTD | AY | 0 | 0 | CONSUMABLES | C | PD | 5920 | ERSA | OTHERS |  |  |  | EX
042543 | PSR042543 | Yes | HOUSING, BEARING, LOWER, P/N 4, STD NO. TK-0604-MP1-07, MATERIAL; ZG270-500, REFERENCE DRAWING NO.: TK-0604-MP-01.1; FOR DRIVE UNIT OF ROUGHER CONDITIONING TANK; MFR; JIANGSU NEW HONGDA GROUP CO., LTD | HOUSING, BEARING, LOWER, P/N 4, STD NO. TK-0604-MP1-07, MATERIAL; ZG270-500, REFERENCE DRAWING NO.: TK-0604-MP-01.1; FOR DRIVE UNIT OF ROUGHER CONDITIONING TANK; MFR; JIANGSU NEW HONGDA GROUP CO., LTD | PC | 0 | 0 | CONSUMABLES | B | PD | 5920 | ERSA | OTHERS |  |  |  | EX
044071 | PSR044071 | Yes | HOUSING, BEARING, NON-LOCATED, 120, CODE: TX-CT120.3, POSITION NO.: 8; FOR FSF FUGITIVE GAS EXHAUST FAN; MFR: CHONGQING GENERAL INDUSTRY (GROUP) CO.,LTD | HOUSING, BEARING, NON-LOCATED, 120, CODE: TX-CT120.3, POSITION NO.: 8; FOR FSF FUGITIVE GAS EXHAUST FAN; MFR: CHONGQING GENERAL INDUSTRY (GROUP) CO.,LTD | PC | 0 | 0 | CONSUMABLES | C | PD | 5920 | ERSA | OTHERS |  |  |  | EX
045338 | PSR045338 | Yes | HOUSING, BEARING, NON-LOCATED, 120, POSITION NO.: 8, INCLUDES: BEARING HOUSING, TX-CT120-1/TX-CT120-2, POSITION NO.: 8-2, BEARING HOUSING END-COVER, TX-CT120-6, POSITION NO.: 8-5, BEARING HOUSING END-COVER GASKET, TX-CT120-9 | HOUSING, BEARING, NON-LOCATED, 120, POSITION NO.: 8, INCLUDES: BEARING HOUSING, TX-CT120-1/TX-CT120-2, POSITION NO.: 8-2, BEARING HOUSING END-COVER, TX-CT120-6, POSITION NO.: 8-5, BEARING HOUSING END-COVER GASKET, TX-CT120-9 , POSITION NO.: 8-6, OIL DEFLECTOR(1), TX-CT120-8, POSITION NO.: 8-7, BACK HOLE END-COVER GASKET, TX-CT120-10, POSITION NO.: 8-8, BACK HOLE END-COVER, TX-CT120-5, POSITIONNO.: 8-9, REFERENCE DWG NO.: Y5-2x55NO17.5F; FOR FSF FUGITIVE GAS EXHAUST FAN, MFR: CHONGQING GENERAL INDUSTRY (GROUP) CO. LTD | AY | 0 | 0 | CONSUMABLES | C | PD | 5920 | ERSA | OTHERS |  |  |  | EX
028074 | PSR028074 | Yes | HOUSING, BEARING, Ø: 137.5, SNL 520-617, OUTOTEC MATERIAL NO.: 512418, POSITION NO.: 5, REFERENCE DRAWING NO.: 10482355; FOR WEIGHING AND CASTING MACHINE, TWIN M18 ANODE CASTING, MFR: OUTOTEC | HOUSING, BEARING, Ø: 137.5, SNL 520-617, OUTOTEC MATERIAL NO.: 512418, POSITION NO.: 5, REFERENCE DRAWING NO.: 10482355; FOR WEIGHING AND CASTING MACHINE, TWIN M18 ANODE CASTING, MFR: OUTOTEC | PC | 0 | 0 | CONSUMABLES | C | PD | 5920 | ERSA | OTHERS |  |  |  | EX
025361 | PSR025361 | Yes | HOUSING, BEARING, P/N 051, MATERIAL: FC20, FOR CF CIRCULATION PUMP, PUMP TYPE: 200 X 150 UCWM, JOB No.: N152249, MFG No.: RB42009-02, REF DWG No.: S8-7821293, DOC No.: B42009-02-103 (Rev03), MFR: EBARA Corp. JAPAN | HOUSING, BEARING, P/N 051, MATERIAL: FC20, FOR CF CIRCULATION PUMP, PUMP TYPE: 200 X 150 UCWM, JOB No.: N152249, MFG No.: RB42009-02, REF DWG No.: S8-7821293, DOC No.: B42009-02-103 (Rev03), MFR: EBARA Corp. JAPAN | PC | 0 | 0 | CRITICAL | B | PD | 3000 | ERSA | OTHERS |  |  |  | EX |  |  | KOKUSAI COMMERCE CO., LTD.
608184 | PSR608184 | Yes | HOUSING, BEARING, P/N 32004, MATERIAL: FC 25; FOR PUMP TYPE 3-2SC EG/RL (4VR), BRAND: NISSO WARMAN, MANUFACTURER SERIAL NO. 222254/222255, MFR: PACIFIC METALS CO., LTD., JAPAN | HOUSING, BEARING, P/N 32004, MATERIAL: FC 25; FOR PUMP TYPE 3-2SC EG/RL (4VR), BRAND: NISSO WARMAN, MANUFACTURER SERIAL NO. 222254/222255, MFR: PACIFIC METALS CO., LTD., JAPAN | PC | 0 | 0 | CRITICAL | B | PD | 3000 | ERSA | OTHERS |  |  |  | EX
014515 | PSR014515 | Yes | HOUSING, BEARING, P/N 350, IDENTIFICATION NO.: 350F30847GGB219; FOR CHEMICAL PUMP TYPE: NEPO, SIZE: 200-150-250, SERIAL NO. 12.0721/1-3, MFR: WERNERT PUMPEN GMBH, GERMANY | HOUSING, BEARING, P/N 350, IDENTIFICATION NO.: 350F30847GGB219; FOR CHEMICAL PUMP TYPE: NEPO, SIZE: 200-150-250, SERIAL NO. 12.0721/1-3, MFR: WERNERT PUMPEN GMBH, GERMANY | PC | 0 | 0 | CONSUMABLES | C | PD | 3000 | ERSA | OTHERS |  |  |  | EX |  |  | WERNERT - PUMPEN GMBH
038128 | PSR038128 | Yes | PSRLT-9.35-MN-HOUSING, BEARING, P/N 350I30338GGB019, GREASE LUBRICATION, MATERIAL: GG25, TYPE/DIMENSIONS: Ø360 / 140 X 310; FOR CHEMICAL PUMP TYPE NKP 125-315/0, SERIAL NO. 920095/1, MFR: WERNERT-PUMPEN GMBH, GERMANY. | HOUSING, BEARING, P/N 350I30338GGB019, GREASE LUBRICATION, MATERIAL: GG25, TYPE/DIMENSIONS: Ø360 / 140 X 310; FOR CHEMICAL PUMP TYPE NKP 125-315/0, SERIAL NO. 920095/1, MFR: WERNERT-PUMPEN GMBH, GERMANY. | PC | 0 | 0 | CONSUMABLES | C | PD | 3000 | ERSA | OTHERS |  |  |  | EX |  |  | WERNERT - PUMPEN GMBH
028865 | PSR028865 | Yes | HOUSING, BEARING, P/N 51-1, MATERIAL: FC; FOR BOILER FEED PUMP MODEL: 100 X 80 SS6M, MFG. NO.: RB42009-01, REFERENCE DWG NO.: FM150ZZ, MFR: EBARA CORPORATION | HOUSING, BEARING, P/N 51-1, MATERIAL: FC; FOR BOILER FEED PUMP MODEL: 100 X 80 SS6M, MFG. NO.: RB42009-01, REFERENCE DWG NO.: FM150ZZ, MFR: EBARA CORPORATION | PC | 0 | 0 | CRITICAL | A | PD | 3000 | ERSA | OTHERS |  |  |  | EX | EBARA CORPORATION, JAPAN | P/N: 51-1, MFG. NO.: RB42009-01 | KOKUSAI COMMERCE CO., LTD.
028866 | PSR028866 | Yes | HOUSING, BEARING, P/N 51-2, MATERIAL: FC; FOR BOILER FEED PUMP MODEL: 100 X 80 SS6M, MFG. NO.: RB42009-01, REFERENCE DWG NO.: FM150ZZ, MFR: EBARA CORPORATION | HOUSING, BEARING, P/N 51-2, MATERIAL: FC; FOR BOILER FEED PUMP MODEL: 100 X 80 SS6M, MFG. NO.: RB42009-01, REFERENCE DWG NO.: FM150ZZ, MFR: EBARA CORPORATION | PC | 0 | 0 | CRITICAL | A | PD | 5920 | ERSA | OTHERS |  |  |  | EX |  |  | KOKUSAI COMMERCE CO., LTD.
948777 | PSR948777 | Yes | HOUSING, BEARING, P/N D116063, POS.: 116 / 009, FOR SATURATED STEAM TURBOSET OF BACKING PRESSURE, TYPE: GTW + B5S-5, TURBINE SERIAL NO.: 21227, MFR: DRESSER-RAND | HOUSING, BEARING, P/N D116063, POS.: 116 / 009, FOR SATURATED STEAM TURBOSET OF BACKING PRESSURE, TYPE: GTW + B5S-5, TURBINE SERIAL NO.: 21227, MFR: DRESSER-RAND | PC | 0 | 0 | CRITICAL | A | PD | 5920 | ERSA | OTHERS |  |  |  | EX
939189 | PSR939189 | Yes | HOUSING, BEARING, RIGHT, POSITION: 14, MODEL: 250S-24A, DRAWING NO.: CN0536DD0608WD1-6, Q:490m³/h, H:33m, FOR COOLING WATER PUMP (PU-0608-WD-02A/B), MFR: SHANDONG SHUANGLUN PUMP CO., LTD | HOUSING, BEARING, RIGHT, POSITION: 14, MODEL: 250S-24A, DRAWING NO.: CN0536DD0608WD1-6, Q:490m³/h, H:33m, FOR COOLING WATER PUMP (PU-0608-WD-02A/B), MFR: SHANDONG SHUANGLUN PUMP CO., LTD | PC | 0 | 0 | CONSUMABLES | B | PD | 3000 | ERSA | OTHERS |  |  |  | EX |  |  | POWER KEY ENTERPRISE LIMITED
037485 | PSR037485 | Yes | HOUSING, BEARING, SNL 511-609, OUTOTEC MATERIAL NO.: 512402; POSITION NO.: 8, REFERENCE DRAWING: 636/220-P21-Q3-108; FOR SUPPORT SHAFT ASSEMBLY, DRAG CONVEYOR, MFR: OUTOTEC | HOUSING, BEARING, SNL 511-609, OUTOTEC MATERIAL NO.: 512402; POSITION NO.: 8, REFERENCE DRAWING: 636/220-P21-Q3-108; FOR SUPPORT SHAFT ASSEMBLY, DRAG CONVEYOR, MFR: OUTOTEC | PC | 0 | 0 | CONSUMABLES | C | PD | 5700 | ERSA | OTHERS |  |  |  | EX
035781 | PSR035781 | Yes | HOUSING, BEARING, SNL 516-613, OUTOTEC MATERIAL NO.: 606168; POSITION NO.: 1, REFERENCE DRAWING NO.: 636/220-P21-Q3-106; FOR TAIL SHAFT ASSEMBLY, DRAG CONVEYOR, MFR: OUTOTEC | HOUSING, BEARING, SNL 516-613, OUTOTEC MATERIAL NO.: 606168; POSITION NO.: 1, REFERENCE DRAWING NO.: 636/220-P21-Q3-106; FOR TAIL SHAFT ASSEMBLY, DRAG CONVEYOR, MFR: OUTOTEC | PC | 0 | 0 | CONSUMABLES | C | PD | 5700 | ERSA | OTHERS |  |  |  | EX
035776 | PSR035776 | Yes | HOUSING, BEARING, SNL 518-615, OUTOTEC MATERIAL NO.: 512425; POSITION NO.: 12, REFERENCE DRAWING NO.: 636/220-P21-Q3-107; FOR DRIVE SHAFT ASSEMBLY, DRAG CONVEYOR, MFR: OUTOTEC | HOUSING, BEARING, SNL 518-615, OUTOTEC MATERIAL NO.: 512425; POSITION NO.: 12, REFERENCE DRAWING NO.: 636/220-P21-Q3-107; FOR DRIVE SHAFT ASSEMBLY, DRAG CONVEYOR, MFR: OUTOTEC | PC | 0 | 0 | CONSUMABLES | C | PD | 5700 | ERSA | OTHERS |  |  |  | EX
035773 | PSR035773 | Yes | HOUSING, BEARING, SNL 522-619, OUTOTEC MATERIAL NO.: 603419; POSITION NO.: 10, REFERENCE DRAWING NO.: 636/220-P21-Q3-107; FOR DRIVE SHAFT ASSEMBLY, DRAG CONVEYOR, ACCEPTABLE BRAND: SKF / FAG / NSK / TIMKEN / ROLLWAY / COOPER / NTN | HOUSING, BEARING, SNL 522-619, OUTOTEC MATERIAL NO.: 603419; POSITION NO.: 10, REFERENCE DRAWING NO.: 636/220-P21-Q3-107; FOR DRIVE SHAFT ASSEMBLY, DRAG CONVEYOR, ACCEPTABLE BRAND: SKF / FAG / NSK / TIMKEN / ROLLWAY / COOPER / NTN | PC | 0 | 0 | CONSUMABLES | C | PD | 5700 | ERSA | OTHERS |  |  |  | EX
055806 | PSR055806 | Yes | HOUSING, BEARING, THRUST SIDE, P/N 381, MATERIAL: FC20, REFERENCE DRAWING NO.: MM 06014; FOR BL-M25; MFR: MESCO | HOUSING, BEARING, THRUST SIDE, P/N 381, MATERIAL: FC20, REFERENCE DRAWING NO.: MM 06014; FOR BL-M25; MFR: MESCO | PC | 0 | 0 | CONSUMABLES | C | PD | 5920 | ERSA | OTHERS |  |  |  | EX |  |  | MESCO, INC.
042545 | PSR042545 | Yes | HOUSING, BEARING, UPPER, P/N 2, STD NO. TK-0604-MP1-05, MATERIAL; ZG270-500, REFERENCE DRAWING NO.: TK-0604-MP-01.1; FOR DRIVE UNIT OF ROUGHER CONDITIONING TANK; MFR; JIANGSU NEW HONGDA GROUP CO., LTD | HOUSING, BEARING, UPPER, P/N 2, STD NO. TK-0604-MP1-05, MATERIAL; ZG270-500, REFERENCE DRAWING NO.: TK-0604-MP-01.1; FOR DRIVE UNIT OF ROUGHER CONDITIONING TANK; MFR; JIANGSU NEW HONGDA GROUP CO., LTD | PC | 0 | 0 | CONSUMABLES | B | PD | 5920 | ERSA | OTHERS |  |  |  | EX
030029 | PSR030029 | Yes | HOUSING, BEARING, WX120, LOCATED (WX120.1)/NON-LOCATED (WX120.2), CONSIST OF FF.: OIL BAFFLE RING, WX120.1.4 (1 PC), WX120.1.5 (1 PC), WX120.2.3 (1 PC), WX120.2.4 (1 PC), SPARE CODE: A0305.2.3, DRAWING NO.: CN0536DD0305DC1-019; | HOUSING, BEARING, WX120, LOCATED (WX120.1)/NON-LOCATED (WX120.2), CONSIST OF FF.: OIL BAFFLE RING, WX120.1.4 (1 PC), WX120.1.5 (1 PC), WX120.2.3 (1 PC), WX120.2.4 (1 PC), SPARE CODE: A0305.2.3, DRAWING NO.: CN0536DD0305DC1-019; FOR NEW FSF EXHAUST FAN, MODEL: FW5-2X55 NO. 17.5F, MFR: CHONGQING GENERAL INDUSTRY | SE | 1 | 1 | INSURANCE | A | PD | 5920 | UNBW | INSURANCE |  |  |  | EX |  |  | CHINA NERIN ENGINEERING CO., LTD.
037406 | PSR037406 | Yes | HOUSING, BEARING; POSITION NO.: 15, REFERENCE DRAWING NO.: 128331; FOR 2-STAGE ROLL CRUSHER - MAIN ASSEMBLY, CRUSHER, MFR: KUMERA | HOUSING, BEARING; POSITION NO.: 15, REFERENCE DRAWING NO.: 128331; FOR 2-STAGE ROLL CRUSHER - MAIN ASSEMBLY, CRUSHER, MFR: KUMERA | PC | 0 | 0 | CONSUMABLES | C | PD | 5620 | ERSA | OTHERS |  |  |  | EX
037407 | PSR037407 | Yes | HOUSING, BEARING; POSITION NO.: 16, REFERENCE DRAWING NO.: 128331; FOR 2-STAGE ROLL CRUSHER - MAIN ASSEMBLY, CRUSHER, MFR: KUMERA | HOUSING, BEARING; POSITION NO.: 16, REFERENCE DRAWING NO.: 128331; FOR 2-STAGE ROLL CRUSHER - MAIN ASSEMBLY, CRUSHER, MFR: KUMERA | PC | 0 | 0 | CONSUMABLES | C | PD | 5620 | ERSA | OTHERS |  |  |  | EX
949093 | PSR949093 | Yes | HOUSING, P/N 6131829, POS NO.: 1, DUPLEX FILTER FOR LUBE OIL FILTER SYSTEM OF SATURATED STEAM TURBINE, TYPE: GTW + B5S-5, TURBINE SERIAL NO.: 21227, MFR: BOLLFILTER | HOUSING, P/N 6131829, POS NO.: 1, DUPLEX FILTER FOR LUBE OIL FILTER SYSTEM OF SATURATED STEAM TURBINE, TYPE: GTW + B5S-5, TURBINE SERIAL NO.: 21227, MFR: BOLLFILTER | PC | 0 | 0 | CRITICAL | B | PD | 5920 | ERSA | OTHERS |  |  |  | EX
011529 | PSR011529 | Yes | HOUSING, PLUMMER BLOCK, P/N SNL 212, BRAND: SKF | HOUSING, PLUMMER BLOCK, P/N SNL 212, BRAND: SKF | PC | 0 | 0 | CONSUMABLES | C | PD | 5920 | ERSA | OTHERS | P/N SNL 212 | 0003000348 | SKF | EX |  |  | W & L TRADING CORPORATION
049241 | PSR049241 | Yes | HOUSING, PLUMMER BLOCK, P/N SNL 216, BRAND: SKF | HOUSING, PLUMMER BLOCK, P/N SNL 216, BRAND: SKF | PC | 0 | 0 | CONSUMABLES | C | PD | 5920 | ERSA | OTHERS | SNL216 | 0003000348 | SKF | EX |  |  | W & L TRADING CORPORATION
049242 | PSR049242 | Yes | HOUSING, PLUMMER BLOCK, P/N SNL 218, BRAND: SKF | HOUSING, PLUMMER BLOCK, P/N SNL 218, BRAND: SKF | PC | 0 | 0 | CONSUMABLES | C | PD | 5920 | ERSA | OTHERS | P/N SNL 218 | 0003000348 | SKF | EX |  |  | W & L TRADING CORPORATION
049244 | PSR049244 | Yes | HOUSING, PLUMMER BLOCK, P/N SNL 220, BRAND: SKF | HOUSING, PLUMMER BLOCK, P/N SNL 220, BRAND: SKF | PC | 0 | 0 | CONSUMABLES | C | PD | 5920 | ERSA | OTHERS | P/N SNL 220 | 0003000348 | SKF | EX |  |  | W & L TRADING CORPORATION
049245 | PSR049245 | Yes | HOUSING, PLUMMER BLOCK, P/N SNL 224, BRAND: SKF | HOUSING, PLUMMER BLOCK, P/N SNL 224, BRAND: SKF | PC | 0 | 0 | CONSUMABLES | C | PD | 5920 | ERSA | OTHERS | SNL224 | 0003000348 | SKF | EX |  |  | W & L TRADING CORPORATION
376916 | PSR376916 | Yes | HOUSING, PLUMMER BLOCK, SNH 518-615, WITHOUT SEALS, BRAND: SKF. | HOUSING, PLUMMER BLOCK, SNH 518-615, WITHOUT SEALS, BRAND: SKF. | PC | 0 | 0 | CRITICAL | B | PD | 5920 | ERSA | OTHERS | SNH 518-615 | 0003000348 | SKF | EX
948683 | PSR948683 | Yes | HOUSING, PN-00052607.000.01, PART 037484, POS.: 1, FOR REDUCTION GEARBOX OF SATURATED STEAM TURBINE, TYPE: GTW + B5S-5, TURBINE SERIAL NO.: 21227, MFR: PEKRUN | HOUSING, PN-00052607.000.01, PART 037484, POS.: 1, FOR REDUCTION GEARBOX OF SATURATED STEAM TURBINE, TYPE: GTW + B5S-5, TURBINE SERIAL NO.: 21227, MFR: PEKRUN | PC | 0 | 0 | CONSUMABLES | B | PD | 5920 | ERSA | OTHERS |  |  |  | EX
045901 | PSR045901 | Yes | HOUSING, SEAL SHAFT, P/N 441, MATERIAL: GGG40.3, FOR CHEMICAL PUMP TYPE: NEPO, SIZE: 200-150-250, SERIAL NO. 12.0721/1-3, MFR: WERNERT PUMPEN GMBH, GERMANY | HOUSING, SEAL SHAFT, P/N 441, MATERIAL: GGG40.3, FOR CHEMICAL PUMP TYPE: NEPO, SIZE: 200-150-250, SERIAL NO. 12.0721/1-3, MFR: WERNERT PUMPEN GMBH, GERMANY | PC | 0 | 0 | CONSUMABLES | C | PD | 3000 | ERSA | OTHERS |  |  |  | EX
037484 | PSR037484 | Yes | HOUSING, SEALING, OUTOTEC MATERIAL NO.: N048441301; POSITION NO.: 7, REFERENCE DRAWING: 636/220-P21-Q3-108; FOR SUPPORT SHAFT ASSEMBLY, DRAG CONVEYOR, MFR: OUTOTEC | HOUSING, SEALING, OUTOTEC MATERIAL NO.: N048441301; POSITION NO.: 7, REFERENCE DRAWING: 636/220-P21-Q3-108; FOR SUPPORT SHAFT ASSEMBLY, DRAG CONVEYOR, MFR: OUTOTEC | PC | 0 | 0 | CONSUMABLES | C | PD | 5700 | ERSA | OTHERS |  |  |  | EX
591675 | PSR591675 | Yes | HOUSING,AIR,600KW INDUCTION MOTOR,HIGHVOLTAGE,3PH,6P,3300V | HOUSING,AIR,600KW INDUCTION MOTOR,HIGHVOLTAGE,3PH,6P,3300V | PC | 0 | 0 | CONSUMABLES | B | PD | 5920 | ERSA | OTHERS |  |  |  | EX
489834 | PSR489834 | Yes | HOUSING,PLUMMER BLOCK,SN520,WITH SEALS | HOUSING,PLUMMER BLOCK,SN520,WITH SEALS | PC | 0 | 0 | CONSUMABLES | C | PD | 5920 | ERSA | OTHERS |  |  |  | EX
458617 | PSR458617 | Yes | HOUSING,SEAL,HYD CYL HAI-KK 80/56X300 | HOUSING,SEAL,HYD CYL HAI-KK 80/56X300 | PC | 0 | 0 | CONSUMABLES | C | PD | 5920 | ERSA | OTHERS |  |  |  | EX
948692 | PSR948692 | Yes | HUB, COUPLING, PN-00029021.000.01 A, PART 009823, POS.: 14, FOR REDUCTION GEARBOX OF SATURATED STEAM TURBINE, TYPE: GTW + B5S-5, TURBINE SERIAL NO.: 21227, MFR: PEKRUN | HUB, COUPLING, PN-00029021.000.01 A, PART 009823, POS.: 14, FOR REDUCTION GEARBOX OF SATURATED STEAM TURBINE, TYPE: GTW + B5S-5, TURBINE SERIAL NO.: 21227, MFR: PEKRUN | PC | 0 | 0 | CRITICAL | A | PD | 5955 | ERSA | OTHERS |  |  |  | EX
021536 | PSR021536 | Yes | HUB, DISCBRAKE, LOCAL FABRICATION, MATERIAL: TS4340; INCLUDING KEY: 14 mm X 12 mm X 105 mm LONG; REFERENCE PASAR DRAWING NO. FC-D184; FOR LADLE CRANE BRIDGE TRAVEL BRAKE. | HUB, DISCBRAKE, LOCAL FABRICATION, MATERIAL: TS4340; INCLUDING KEY: 14 mm X 12 mm X 105 mm LONG; REFERENCE PASAR DRAWING NO. FC-D184; FOR LADLE CRANE BRIDGE TRAVEL BRAKE. | SE | 0 | 0 | CONSUMABLES | B | PD | 5935 | ERSA | OTHERS |  |  |  | EX
044105 | PSR044105 | Yes | HUMAN MACHINE INTERFACE (HMI), D1000058, VFD, MODEL: ATV1200-A860-3333A3S, RATED POWER: 860 KVA, 3.3/3.3 KV, 3P, 150A, 60HZ, IP31, YEAR: 2014; MFR: SCHNEIDER ELECTRIC | HUMAN MACHINE INTERFACE (HMI), D1000058, VFD, MODEL: ATV1200-A860-3333A3S, RATED POWER: 860 KVA, 3.3/3.3 KV, 3P, 150A, 60HZ, IP31, YEAR: 2014; MFR: SCHNEIDER ELECTRIC | PC | 0 | 0 | CONSUMABLES | C | PD | 5100 | ERSA | OTHERS |  |  |  | EX
900026 | PSR900026 | Yes | HUMAN MACHINE INTERFACE, SIMATIC HMI OPERATOR PANEL, MODEL OP77B, P/N 6EV6 641-0CA01-0AX0, BRAND: SIEMENS | HUMAN MACHINE INTERFACE, SIMATIC HMI OPERATOR PANEL, MODEL OP77B, P/N 6EV6 641-0CA01-0AX0, BRAND: SIEMENS | UT | 1 | 1 | CRITICAL | B | V1 | 1600 | ERSA | OTHERS | 6EV6641-0CA01-0AX0 | 0003000032 | SIEMENS | HB
201102 | PSR201102 | Yes | HUMAN MACHINE INTERFACE, SIMATIC TOUCH PANEL, TP170A BLUE MODE, P/N 6AV6 545-0BA15-2AX0, MANUFACTURER: SIEMENS | HUMAN MACHINE INTERFACE, SIMATIC TOUCH PANEL, TP170A BLUE MODE, P/N 6AV6 545-0BA15-2AX0, MANUFACTURER: SIEMENS | UT | 0 | 0 | CONSUMABLES | C | PD | 5100 | ERSA | OTHERS | 6AV6545-0BA15-2AX0 | 0003000032 | SIEMENS | EX
032131 | PSR032131 | Yes | HYDRAULIC UNIT, FILTER CARTRIDGE, OIL, RETURN, P/N 0330R005BN3HC , SPARE CODE: A0509.1.22, FOR OUTOTEC VULCANIZATION FILTER PRESS | HYDRAULIC UNIT, FILTER CARTRIDGE, OIL, RETURN, P/N 0330R005BN3HC , SPARE CODE: A0509.1.22, FOR OUTOTEC VULCANIZATION FILTER PRESS | PC | 0 | 0 | CONSUMABLES | C | PD | 5920 | ERSA | OTHERS |  |  |  | EX
037840 | PSR037840 | Yes | HYPERFILTER ASSEMBLY, MODEL: RSG-AA-0220G; BRAND: ARMSTRONG | HYPERFILTER ASSEMBLY, MODEL: RSG-AA-0220G; BRAND: ARMSTRONG | AY | 0 | 0 | CONSUMABLES | C | PD | 5905 | ERSA | OTHERS | RSG-AA-0220G | 0003000229 | ARMSTRONG MFG CO | EX
037839 | PSR037839 | Yes | HYPERFILTER ASSEMBLY, MODEL: RSG-AO-0220G; BRAND: ARMSTRONG | HYPERFILTER ASSEMBLY, MODEL: RSG-AO-0220G; BRAND: ARMSTRONG | AY | 0 | 0 | CONSUMABLES | C | PD | 5905 | ERSA | OTHERS | RSG-AO-0220G | 0003000229 | ARMSTRONG MFG CO | EX
045313 | PSR045313 | Yes | I-BEAM, C. S., 250 MM X 150 MM X 6 MM WEB THICKNESS X 6000 MM LENGTH | I-BEAM, C. S., 250 MM X 150 MM X 6 MM WEB THICKNESS X 6000 MM LENGTH | LG | 0 | 0 | CONSUMABLES | C | PD | 1500 | ERSA | OTHERS |  |  |  | EX
334605 | PSR334605 | Yes | I-BEAM, M. S., 150 MM X 150 MM X 8 MM X 10 MM X 6.1M L. | I-BEAM, M. S., 150 MM X 150 MM X 8 MM X 10 MM X 6.1M L. | LG | 0 | 0 | CONSUMABLES | C | PD | 1500 | ERSA | OTHERS |  |  |  | EX
275214 | PSR275214 | Yes | I-BEAM, M. S., 200 MM X 100 MM X 6 METERS LONG, WEB THICKNESS: 7.0 MM, FLANGE THICKNESS: 10.0 MM, MATERIAL: CARBON STEEL CONFORMING TO ASTM A36M OR JIS G3101 SS400, STEEL FOR GENERAL STRUCTURE, THEORETICAL WEIGHT: 156 KG/LENGTH | I-BEAM, M. S., 200 MM X 100 MM X 6 METERS LONG, WEB THICKNESS: 7.0 MM, FLANGE THICKNESS: 10.0 MM, MATERIAL: CARBON STEEL CONFORMING TO ASTM A36M OR JIS G3101 SS400, STEEL FOR GENERAL STRUCTURE, THEORETICAL WEIGHT: 156 KG/LENGTH | LG | 0 | 0 | CONSUMABLES | C | PD | 1500 | ERSA | OTHERS |  |  |  | EX
424491 | PSR424491 | Yes | I-BEAM, M. S., 200 MM X 150 MM X 6 METERS LONG, WEB THICKNESS: 9 MM, FLANGE THICKNESS: 16 MM, MATERIAL: CARBON STEEL CONFORMING TO JIS G3101 SS400 OR ASTM A36M, STEEL FOR GENERAL STRUCTURE, THEORETICAL WEIGHT: 302.4 KG/LENGTH. | I-BEAM, M. S., 200 MM X 150 MM X 6 METERS LONG, WEB THICKNESS: 9 MM, FLANGE THICKNESS: 16 MM, MATERIAL: CARBON STEEL CONFORMING TO JIS G3101 SS400 OR ASTM A36M, STEEL FOR GENERAL STRUCTURE, THEORETICAL WEIGHT: 302.4 KG/LENGTH. | LG | 0 | 0 | CONSUMABLES | C | PD | 1500 | ERSA | OTHERS |  |  |  | EX
171855 | PSR171855 | Yes | I-BEAM, M. S., 250 MM X 125 MM X 6 METERS LONG, WEB THICKNESS: 7.5 MM, FLANGE THICKNESS: 12.5 MM, MATERIAL:CARBON STEEL CONFORMING TO ASTM A36M OR JIS G3101 SS400, STEEL FOR GENERAL STRUCTURE, THEORETICAL WEIGHT: 229.80 KG/LENGTH.. | I-BEAM, M. S., 250 MM X 125 MM X 6 METERS LONG, WEB THICKNESS: 7.5 MM, FLANGE THICKNESS: 12.5 MM, MATERIAL:CARBON STEEL CONFORMING TO ASTM A36M OR JIS G3101 SS400, STEEL FOR GENERAL STRUCTURE, THEORETICAL WEIGHT: 229.80 KG/LENGTH.. | LG | 0 | 0 | CONSUMABLES | C | PD | 1500 | ERSA | OTHERS |  |  |  | EX |  |  | REGAN INDUSTRIAL SALES, INC.
293896 | PSR293896 | Yes | I-BEAM, M. S., 250 MM X 150 MM X 6 METERS LONG, WEB THICKNESS: 9.0 MM, FLANGE THICKNESS: 16 MM, MATERIAL: CARBON STEEL, CONFORMING TO JIS G3101 SS400 OR ASTM A36M - STEEL FOR GENERAL STRUCTURE. | I-BEAM, M. S., 250 MM X 150 MM X 6 METERS LONG, WEB THICKNESS: 9.0 MM, FLANGE THICKNESS: 16 MM, MATERIAL: CARBON STEEL, CONFORMING TO JIS G3101 SS400 OR ASTM A36M - STEEL FOR GENERAL STRUCTURE. | LG | 0 | 0 | CONSUMABLES | C | PD | 1500 | ERSA | OTHERS |  |  |  | EX
171800 | PSR171800 | Yes | I-BEAM, M. S., 300 MM X 150 MM X 6 METERS LONG, WEB THICKNESS: 8 MM, FLANGE THICKNESS: 13 MM; THEORETICAL WEIGHT: 289.8 KG/LENGTH, MATERIAL: CARBON STEEL CONFORMING TO JIS G3101 SS400 OR ASTM A36M - STEEL FOR GENERAL STRUCTURE | I-BEAM, M. S., 300 MM X 150 MM X 6 METERS LONG, WEB THICKNESS: 8 MM, FLANGE THICKNESS: 13 MM; THEORETICAL WEIGHT: 289.8 KG/LENGTH, MATERIAL: CARBON STEEL CONFORMING TO JIS G3101 SS400 OR ASTM A36M - STEEL FOR GENERAL STRUCTURE | LG | 0 | 0 | CRITICAL | B | PD | 1500 | ERSA | OTHERS |  |  |  | EX |  |  | CATHAY INDUSTRIAL & MILL SUPPLY INC.
940347 | PSR940347 | Yes | IDLER ROTOR, P/N 121, REFERENCE DRAWING NO.: GHS034234; FOR OIL PUMP ASSEMBLY, TYPE: HG-R2T-42; 4000 LI/HR CAP. TAG: OP-C13; MFR: KOSAKA LABORATORY LTD. | IDLER ROTOR, P/N 121, REFERENCE DRAWING NO.: GHS034234; FOR OIL PUMP ASSEMBLY, TYPE: HG-R2T-42; 4000 LI/HR CAP. TAG: OP-C13; MFR: KOSAKA LABORATORY LTD. | PC | 0 | 0 | CONSUMABLES | C | PD | 3000 | ERSA | OTHERS |  |  |  | EX
031572 | PSR031572 | Yes | IDLER, CONVEYOR, ELBOW, Φ 120, MATERIAL: CARBON STEEL AND PALSTIC BAG, SPARE CODE: C0316.9.13, DRAWING NO: CN0536DD0316CP1-011; FOR VACUUM BELT FILTER, DU 5m2/500, MFR: HUZHOU HEHUI MACHINE CO.,LTD | IDLER, CONVEYOR, ELBOW, Φ 120, MATERIAL: CARBON STEEL AND PALSTIC BAG, SPARE CODE: C0316.9.13, DRAWING NO: CN0536DD0316CP1-011; FOR VACUUM BELT FILTER, DU 5m2/500, MFR: HUZHOU HEHUI MACHINE CO.,LTD | SE | 0 | 0 | CONSUMABLES | C | PD | 5700 | ERSA | OTHERS |  |  |  | EX |  |  | CHINA NERIN ENGINEERING CO., LTD.
031571 | PSR031571 | Yes | IDLER, CONVEYOR, LOWER, Φ 108, MATERIAL: RUBBER, PLATIC AND ALLOY, SPARE CODE: A0316.9.12, DRAWING NO: CN0536DD0316CP1-011; FOR VACUUM BELT FILTER, DU 5m2/500, MFR: HUZHOU HEHUI MACHINE CO.,LTD | IDLER, CONVEYOR, LOWER, Φ 108, MATERIAL: RUBBER, PLATIC AND ALLOY, SPARE CODE: A0316.9.12, DRAWING NO: CN0536DD0316CP1-011; FOR VACUUM BELT FILTER, DU 5m2/500, MFR: HUZHOU HEHUI MACHINE CO.,LTD | SE | 0 | 0 | CONSUMABLES | C | PD | 5700 | ERSA | OTHERS |  |  |  | EX |  |  | CHINA NERIN ENGINEERING CO., LTD.
030023 | PSR030023 | Yes | IDLER, CONVEYOR, TROUGH, 133 X 750 mm, SPARE CODE: A0103.1.18, DRAWING NO.: CN0536DD0103ME1-009; FOR STATIC WEIGHING BELT CONVEYOR, B:2000 mm LENGTH: 12000 m, MFR: XUZHOU HENGQI | IDLER, CONVEYOR, TROUGH, 133 X 750 mm, SPARE CODE: A0103.1.18, DRAWING NO.: CN0536DD0103ME1-009; FOR STATIC WEIGHING BELT CONVEYOR, B:2000 mm LENGTH: 12000 m, MFR: XUZHOU HENGQI | PC | 0 | 0 | CONSUMABLES | C | PD | 5700 | ERSA | OTHERS |  |  |  | EX
032668 | PSR032668 | Yes | IDLER, CORRECTION, LOWER DEVIATION, DIAMETER: 159 mm, LENGTH: 2200 mm, TOTAL LENGTH: 2340 mm, SPARE CODE: A0103.1.20, DRAWING NO: CN0536SD0103ME1-009; FOR STATIC WEIGHING BELT CONVEYOR, BELT WIDTH: 2000 mm, | IDLER, CORRECTION, LOWER DEVIATION, DIAMETER: 159 mm, LENGTH: 2200 mm, TOTAL LENGTH: 2340 mm, SPARE CODE: A0103.1.20, DRAWING NO: CN0536SD0103ME1-009; FOR STATIC WEIGHING BELT CONVEYOR, BELT WIDTH: 2000 mm, FEEDER LENGTH: 12000 m, MFR: XUZHOU HENGQI CO., LTD. | PC | 0 | 0 | CONSUMABLES | C | PD | 5700 | ERSA | OTHERS |  |  |  | EX |  |  | CHINA NERIN ENGINEERING CO., LTD.
032681 | PSR032681 | Yes | IDLER, CORRECTION, SMOOTH DEVIATION, DIAMETER: 89 MM, LENGTH: 1080 MM, SPARE CODE: A0202.1.41; FOR PLOW DISCHARGE, BELT WIDTH: 800 mm, F: 8 KN, S: 200 mm, MFR: JIANGSU SHICHUANG MACHINERY CO. LTD. | IDLER, CORRECTION, SMOOTH DEVIATION, DIAMETER: 89 MM, LENGTH: 1080 MM, SPARE CODE: A0202.1.41; FOR PLOW DISCHARGE, BELT WIDTH: 800 mm, F: 8 KN, S: 200 mm, MFR: JIANGSU SHICHUANG MACHINERY CO. LTD. | PC | 0 | 0 | CONSUMABLES | C | PD | 5920 | ERSA | OTHERS |  |  |  | EX
944809 | PSR944809 | Yes | IDLER, OUTSIDE DIAMTER: 85MM, INSIDE DIAMETER: 13MM, LENGTH: 80.6MM, CYLINDER FORM, HARD/ENGINEERING PLASTIC, CONVEYOR GUIDE | IDLER, OUTSIDE DIAMTER: 85MM, INSIDE DIAMETER: 13MM, LENGTH: 80.6MM, CYLINDER FORM, HARD/ENGINEERING PLASTIC, CONVEYOR GUIDE | PC | 0 | 0 | CONSUMABLES | C | PD | 5700 | ERSA | OTHERS |  |  |  | EX |  |  | CARDING METAL SYSTEM & TRADING CORPORATION
031590 | PSR031590 | Yes | IGNITION SYSTEM, HIGH PERFORMANCE, P/N XDH-20C, OUTPUT VOLTAGE: 2500 VDC, INPUT VOLTAGE: 110 VAC, TEMP. RANGE: -30 ~ 70°C, WORKING CYCLE: ON / OFF, SPARE CODE: A0506.2.3, DRAWING NO: CN0536DD0506CP1-6; FOR PREHEAT STOVE, | IGNITION SYSTEM, HIGH PERFORMANCE, P/N XDH-20C, OUTPUT VOLTAGE: 2500 VDC, INPUT VOLTAGE: 110 VAC, TEMP. RANGE: -30 ~ 70°C, WORKING CYCLE: ON / OFF, SPARE CODE: A0506.2.3, DRAWING NO: CN0536DD0506CP1-6; FOR PREHEAT STOVE, Ø2800x7450, MFR: XUZHOU COMBUSTION CONTROL TECH. CO. | PC | 1 | 1 | CONSUMABLES | C | PD | 1600 | ERSA | OTHERS |  |  |  | EX |  |  | CHINA NERIN ENGINEERING CO., LTD.
023672 | PSR023672 | Yes | IGNITOR SET, PILOT BURNER, TYPE NFK-HURRICANE, COMPLETE WITH IGNITOR, SUS304, WIRE CONNECTOR AND MOUNTING SCREW SIZE M4 X 15MM LONG WITH LOCK NUT, MAKER: NIPPON FURNACE KOGYO KAISHA LTD., JAPAN | IGNITOR SET, PILOT BURNER, TYPE NFK-HURRICANE, COMPLETE WITH IGNITOR, SUS304, WIRE CONNECTOR AND MOUNTING SCREW SIZE M4 X 15MM LONG WITH LOCK NUT, MAKER: NIPPON FURNACE KOGYO KAISHA LTD., JAPAN | SE | 0 | 0 | CONSUMABLES | B | PD | 4090 | ERSA | OTHERS |  |  |  | EX |  |  | MESCO, INC.
038160 | PSR038160 | Yes | IMPELLER AND SHAFT ASSEMBLY, REFERENCE PASAR DRAWING NO.: P-E0141 AND P-E0142, IMPELLER MATERIAL: GRADE 250 CARBON STEEL PLATE, AISI/SAE 4340 HIGH TENSILE HUB, CLASS 8.8 CS ROUND RIVETS, SHAFTING MATERIAL: AISI/SAE 4340 HIGH TENSILE SHAFT | IMPELLER AND SHAFT ASSEMBLY, REFERENCE PASAR DRAWING NO.: P-E0141 AND P-E0142, IMPELLER MATERIAL: GRADE 250 CARBON STEEL PLATE, AISI/SAE 4340 HIGH TENSILE HUB, CLASS 8.8 CS ROUND RIVETS, SHAFTING MATERIAL: AISI/SAE 4340 HIGH TENSILE SHAFT , BALANCING REQUIREMENT: ISO 1940-1 BALANCING GRADE, G4.0 LIMIT, BALANCING CERTIFICATION REQUIRED; FOR AF COMBUSTION AIR FAN. | AY | 0 | 0 | CONSUMABLES | C | PD | 3000 | ERSA | OTHERS |  |  |  | EX
947275 | PSR947275 | Yes | IMPELLER ASSEMBLY, AERATOR, P/N 11, FOR 511 OXIDATION TANK, MFR: JIANGSU NEW HONGDA GROUP | IMPELLER ASSEMBLY, AERATOR, P/N 11, FOR 511 OXIDATION TANK, MFR: JIANGSU NEW HONGDA GROUP | AY | 0 | 0 | CRITICAL | B | PD | 3000 | ERSA | OTHERS |  |  |  | EX |  |  | GENERAL EXPORTATION (H.K.) CO., LTD.
946740 | PSR946740 | Yes | IMPELLER ASSEMBLY, CAPACITY: 12.6 M³/MIN, HEAD: 20 METERS, SPEED: 1755 RPM, PUMP MODEL 300X250 CFNM/E, SERIAL NO. RB20410-13/14, FOR FSF COOLING TOWER FEED PUMP, MAKER: EBARA CORPORATION, JAPAN. | IMPELLER ASSEMBLY, CAPACITY: 12.6 M³/MIN, HEAD: 20 METERS, SPEED: 1755 RPM, PUMP MODEL 300X250 CFNM/E, SERIAL NO. RB20410-13/14, FOR FSF COOLING TOWER FEED PUMP, MAKER: EBARA CORPORATION, JAPAN. | AY | 0 | 0 | CRITICAL | A | PD | 3000 | ERSA | OTHERS |  |  |  | EX |  |  | KOKUSAI COMMERCE CO., LTD.
640539 | PSR640539 | Yes | IMPELLER ASSEMBLY, CF BLOWER, WITH SHAFT, STATIC BALANCED, HAMADA | IMPELLER ASSEMBLY, CF BLOWER, WITH SHAFT, STATIC BALANCED, HAMADA | AY | 0 | 0 | CRITICAL | B | PD | 3000 | ERSA | OTHERS |  |  |  | EX
944634 | PSR944634 | Yes | IMPELLER DRIVE, DRAWING # MFSR200-6, P/N 6, FOR ROOTS BLOWER TYPE: SWR-200, AIR FLOW: 46.67 Nm3/min, PRESSURE: 110KPa, SPEED: 1310 RPM, MFR: XI'AN CASVENT BLOWER CO., LTD. | IMPELLER DRIVE, DRAWING # MFSR200-6, P/N 6, FOR ROOTS BLOWER TYPE: SWR-200, AIR FLOW: 46.67 Nm3/min, PRESSURE: 110KPa, SPEED: 1310 RPM, MFR: XI'AN CASVENT BLOWER CO., LTD. | PC | 0 | 0 | CONSUMABLES | C | PD | 3000 | ERSA | OTHERS |  |  |  | EX |  |  | GENERAL EXPORTATION (H.K.) CO., LTD.
944633 | PSR944633 | Yes | IMPELLER DRIVEN, DRAWING # MFSR200-3, P/N 3, FOR ROOTS BLOWER TYPE: SWR-200, AIR FLOW: 46.67 Nm3/min, PRESSURE: 110KPa, SPEED: 1310 RPM, MFR: XI'AN CASVENT BLOWER CO., LTD. | IMPELLER DRIVEN, DRAWING # MFSR200-3, P/N 3, FOR ROOTS BLOWER TYPE: SWR-200, AIR FLOW: 46.67 Nm3/min, PRESSURE: 110KPa, SPEED: 1310 RPM, MFR: XI'AN CASVENT BLOWER CO., LTD. | PC | 0 | 0 | CONSUMABLES | C | PD | 3000 | ERSA | OTHERS |  |  |  | EX |  |  | GENERAL EXPORTATION (H.K.) CO., LTD.
032090 | PSR032090 | Yes | PSRLT-3.81-MN-IMPELLER END ASSEMBLY, P/N 400FUH-50-C3, W/ RING, W/ SPACER, SPARE CODE: A0501.1.1; FOR YIXING LINGGU FINAL REVERSE JET SCRUBBER PUMP | IMPELLER END ASSEMBLY, P/N 400FUH-50-C3, W/ RING, W/ SPACER, SPARE CODE: A0501.1.1; FOR YIXING LINGGU FINAL REVERSE JET SCRUBBER PUMP | SE | 0 | 0 | CONSUMABLES | C | PD | 3000 | ERSA | OTHERS |  |  |  | EX |  |  | CHINA NERIN ENGINEERING CO., LTD.
030500 | PSR030500 | Yes | IMPELLER END COMPONENT, P/N 50FDU-30-K, O.D. 59 mm, I.D. 33 mm, MATERIAL: COMLEXE, COMPLETE SET, WITH LOCK NUT, SPACER, WASHER, RUBBER SEAL, SPARE CODE: A0501.10.1, DRAWING NO.: CN0536DD0501CP1-5 Rev 1; | IMPELLER END COMPONENT, P/N 50FDU-30-K, O.D. 59 mm, I.D. 33 mm, MATERIAL: COMLEXE, COMPLETE SET, WITH LOCK NUT, SPACER, WASHER, RUBBER SEAL, SPARE CODE: A0501.10.1, DRAWING NO.: CN0536DD0501CP1-5 Rev 1; FOR SUPERNATANT PUMP, Q:30m3/h, H:20m, MFR: YIXING LINGGU PLASTIC EQUIPMENT CO.,LTD | SE | 1 | 1 | CONSUMABLES | B | V1 | 3000 | ERSA | OTHERS |  |  |  | HB |  |  | CHINA NERIN ENGINEERING CO., LTD.
052399 | PSR052399 | Yes | IMPELLER TOP ASSEMBLY, P/N 21-27, MODEL NO.: 50FYUC-30-10/20-1500+500, DWG NO.: FYUC20-1500.0, FOR PU-0510-WD-02, MFR: YIXING LINGGU PLASTIC EQUIPMENT CO. | IMPELLER TOP ASSEMBLY, P/N 21-27, MODEL NO.: 50FYUC-30-10/20-1500+500, DWG NO.: FYUC20-1500.0, FOR PU-0510-WD-02, MFR: YIXING LINGGU PLASTIC EQUIPMENT CO. | AY | 0 | 0 | CONSUMABLES | C | PD | 3000 | ERSA | OTHERS |  |  |  | EX
052930 | PSR052930 | Yes | IMPELLER TOP ASSEMBLY, P/N 23-27, MODEL NO.: 60FYUC-50-30/40-1500, DRAWING NO.: FYUC30-1500.0, FOR PU-0316-WD-01, MFR: YIXING LINGGU PLASTIC EQUIPMENT CO. | IMPELLER TOP ASSEMBLY, P/N 23-27, MODEL NO.: 60FYUC-50-30/40-1500, DRAWING NO.: FYUC30-1500.0, FOR PU-0316-WD-01, MFR: YIXING LINGGU PLASTIC EQUIPMENT CO. | AY | 0 | 0 | CONSUMABLES | C | PD | 3000 | ERSA | OTHERS |  |  |  | EX
052317 | PSR052317 | Yes | PSRLT-6.84-MN-IMPELLER TOP ASSEMBLY, P/N 2-5, MODEL NO.: 80FDU-35-35/23-C3, DWG NO.: FDU40C3.0, FOR PU-0510-WD-03, MFR: YIXING LINGGU PLASTIC EQUIPMENT CO. | IMPELLER TOP ASSEMBLY, P/N 2-5, MODEL NO.: 80FDU-35-35/23-C3, DWG NO.: FDU40C3.0, FOR PU-0510-WD-03, MFR: YIXING LINGGU PLASTIC EQUIPMENT CO. | AY | 0 | 0 | CONSUMABLES | C | PD | 3000 | ERSA | OTHERS |  |  |  | EX
052899 | PSR052899 | Yes | IMPELLER TOP ASSEMBLY, P/N 2-6, MODEL NO.: 100FDU-50-100/45-K, DRAWING NO.: FDU100.K, FOR PU-0511-WD-04, MFR: YIXING LINGGU PLASTIC EQUIPMENT CO. | IMPELLER TOP ASSEMBLY, P/N 2-6, MODEL NO.: 100FDU-50-100/45-K, DRAWING NO.: FDU100.K, FOR PU-0511-WD-04, MFR: YIXING LINGGU PLASTIC EQUIPMENT CO. | AY | 0 | 0 | CONSUMABLES | C | PD | 3000 | ERSA | OTHERS |  |  |  | EX
052345 | PSR052345 | Yes | PSRLT-5.42-MN-IMPELLER TOP ASSEMBLY, P/N 2-6, MODEL NO.: 50FDU-30-20/20-K, DWG NO.: FDU20K.0, FOR PU-0509-CP-06, MFR: YIXING LINGGU PLASTIC EQUIPMENT CO. | IMPELLER TOP ASSEMBLY, P/N 2-6, MODEL NO.: 50FDU-30-20/20-K, DWG NO.: FDU20K.0, FOR PU-0509-CP-06, MFR: YIXING LINGGU PLASTIC EQUIPMENT CO. | AY | 0 | 0 | CONSUMABLES | C | PD | 3000 | ERSA | OTHERS |  |  |  | EX |  |  | GENERAL EXPORTATION (H.K.) CO., LTD.
052283 | PSR052283 | Yes | IMPELLER TOP ASSEMBLY, P/N 2-6, MODEL NO.: 50FDU-30-3/32-C3, DWG NO.: FDU20C3.0, FOR PU-0509-CP-04A~B, MFR: YIXING LINGGU PLASTIC EQUIPMENT CO. | IMPELLER TOP ASSEMBLY, P/N 2-6, MODEL NO.: 50FDU-30-3/32-C3, DWG NO.: FDU20C3.0, FOR PU-0509-CP-04A~B, MFR: YIXING LINGGU PLASTIC EQUIPMENT CO. | AY | 0 | 0 | CONSUMABLES | C | PD | 3000 | ERSA | OTHERS |  |  |  | EX
052757 | PSR052757 | Yes | IMPELLER TOP ASSEMBLY, P/N 2-6, MODEL NO.: 50FFDU-30-20/30-K, DRAWING NO.: FDU20K.0, FOR PU-0511-WD-03, MFR: YIXING LINGGU PLASTIC EQUIPMENT CO. | IMPELLER TOP ASSEMBLY, P/N 2-6, MODEL NO.: 50FFDU-30-20/30-K, DRAWING NO.: FDU20K.0, FOR PU-0511-WD-03, MFR: YIXING LINGGU PLASTIC EQUIPMENT CO. | AY | 0 | 0 | CONSUMABLES | C | PD | 3000 | ERSA | OTHERS |  |  |  | EX
052295 | PSR052295 | Yes | IMPELLER TOP ASSEMBLY, P/N 2-6, MODEL NO.: MODEL NO.: 40FUH-50-5/15-C3, DWG NO.: FUH12C3A.0, FOR PU-0509-CP-06, MFR: YIXING LINGGU PLASTIC EQUIPMENT CO. | IMPELLER TOP ASSEMBLY, P/N 2-6, MODEL NO.: MODEL NO.: 40FUH-50-5/15-C3, DWG NO.: FUH12C3A.0, FOR PU-0509-CP-06, MFR: YIXING LINGGU PLASTIC EQUIPMENT CO. | AY | 0 | 0 | CONSUMABLES | C | PD | 3000 | ERSA | OTHERS |  |  |  | EX
052868 | PSR052868 | Yes | IMPELLER TOP ASSEMBLY, P/N 8, MODEL NO.: 65FDU-54-25/40-C3, DRAWING NO.: FDU30C3.0, FOR PU-0316-CP-02, MFR: YIXING LINGGU PLASTIC EQUIPMENT CO. | IMPELLER TOP ASSEMBLY, P/N 8, MODEL NO.: 65FDU-54-25/40-C3, DRAWING NO.: FDU30C3.0, FOR PU-0316-CP-02, MFR: YIXING LINGGU PLASTIC EQUIPMENT CO. | AY | 0 | 0 | CONSUMABLES | C | PD | 3000 | ERSA | OTHERS |  |  |  | EX
041291 | PSR041291 | Yes | IMPELLER, (1ST), P/N 21-1, MATERIAL: CA15-HT; FOR BOILER FEED PUMP MODEL: 100 X 80 SS6M, MFG. NO.: RB42009-01, REFERENCE DWG NO.: FM150ZZ, MFR: EBARA CORPORATION | IMPELLER, (1ST), P/N 21-1, MATERIAL: CA15-HT; FOR BOILER FEED PUMP MODEL: 100 X 80 SS6M, MFG. NO.: RB42009-01, REFERENCE DWG NO.: FM150ZZ, MFR: EBARA CORPORATION | PC | 0 | 0 | CRITICAL | A | PD | 3000 | UNBW | CAPITAL |  |  |  | EX | EBARA CORPORATION, JAPAN | P/N: 21-1, MFG. NO.: RB42009-01 | KOKUSAI COMMERCE CO., LTD.
031310 | PSR031310 | Yes | IMPELLER, 100ZJA-I-A42, I.D. 50 mm, O.D. 420 mm, THICKNESS: 95 mm, MATERIAL: Cr27, SPARE CODE: A0609.2.1, DRAWING NO: CN0536DD0609WD1-4; FOR TANK WASHING PUMP (2UNIT) TYPE: 80ZJD-I-A36, Q=92 5m3/h, H 55 5m, U=440V, | IMPELLER, 100ZJA-I-A42, I.D. 50 mm, O.D. 420 mm, THICKNESS: 95 mm, MATERIAL: Cr27, SPARE CODE: A0609.2.1, DRAWING NO: CN0536DD0609WD1-4; FOR TANK WASHING PUMP (2UNIT) TYPE: 80ZJD-I-A36, Q=92 5m3/h, H 55 5m, U=440V, MFR: ZIBO HUACHENG PUMP INDUSTRY CO. | PC | 0 | 0 | CONSUMABLES | B | PD | 3000 | ERSA | OTHERS |  |  |  | EX
044963 | PSR044963 | Yes | IMPELLER, 350S-44, SPARE CODE: A0317.2.1, POSITION NO.: 3; FOR COOLING WATER PUMP, MFR: SHANDONG SHUANGLUN CO., LTD | IMPELLER, 350S-44, SPARE CODE: A0317.2.1, POSITION NO.: 3; FOR COOLING WATER PUMP, MFR: SHANDONG SHUANGLUN CO., LTD | PC | 0 | 0 | CRITICAL | A | PD | 3000 | ERSA | OTHERS |  |  |  | EX |  |  | GENERAL EXPORTATION (H.K.) CO., LTD.
035592 | PSR035592 | Yes | PSRLT-4.09-MN-IMPELLER, 400FUH-50-C3, SHAFT DIAMETER: 100 mm, O.D. 540 mm, HUB LENGTH: 80 mm, MATERIAL: UHMWPE, SPARE CODE: A0501.1.11, DRAWING NO: CN0536DD0501CP1-5 REV 1; FOR FINAL REVERSE JET SCRUBBER PUMP, Q: 2310 m3/H, H: 21 m, | IMPELLER, 400FUH-50-C3, SHAFT DIAMETER: 100 mm, O.D. 540 mm, HUB LENGTH: 80 mm, MATERIAL: UHMWPE, SPARE CODE: A0501.1.11, DRAWING NO: CN0536DD0501CP1-5 REV 1; FOR FINAL REVERSE JET SCRUBBER PUMP, Q: 2310 m3/H, H: 21 m, MFR: YIXING LINGGU PLASTIC EQUIPMENT CO., LTD. | PC | 0 | 0 | CONSUMABLES | C | PD | 3000 | ERSA | OTHERS |  |  |  | EX
031910 | PSR031910 | Yes | IMPELLER, 40FUH-50-K, O.D. 170 MM, I.D. 25 MM, MATERIAL: UHPE, SPARE CODE: A0509.9.2, DRAWING NO: CN0536DD0509CP1-5; FOR SODIUM HYDROXIDE SUPPLY PUMP, Q: 5m3/h, H: 15m, MFR: YIXING LINGGU PLASTIC EQUIPMENT CO. | IMPELLER, 40FUH-50-K, O.D. 170 MM, I.D. 25 MM, MATERIAL: UHPE, SPARE CODE: A0509.9.2, DRAWING NO: CN0536DD0509CP1-5; FOR SODIUM HYDROXIDE SUPPLY PUMP, Q: 5m3/h, H: 15m, MFR: YIXING LINGGU PLASTIC EQUIPMENT CO. | SE | 0 | 0 | CONSUMABLES | C | PD | 3000 | ERSA | OTHERS |  |  |  | EX
150145 | PSR150145 | Yes | IMPELLER, 4VR, P/N 43056R, MATERIAL: NR 70 RUBBER; FOR CENTRIFUGE FEED PUMP WARMAN TYPE 4-3.SC EG R/L 4VR, ORDINARY TYPE, SERIAL NOS. 38736/38737, REF. NO. 30 OF DWG. NO. N425-66429, MAKER: PACIFIC METALS CO., LTD., JAPAN | IMPELLER, 4VR, P/N 43056R, MATERIAL: NR 70 RUBBER; FOR CENTRIFUGE FEED PUMP WARMAN TYPE 4-3.SC EG R/L 4VR, ORDINARY TYPE, SERIAL NOS. 38736/38737, REF. NO. 30 OF DWG. NO. N425-66429, MAKER: PACIFIC METALS CO., LTD., JAPAN | PC | 0 | 0 | CONSUMABLES | C | PD | 3000 | ERSA | OTHERS |  |  |  | EX
031304 | PSR031304 | Yes | IMPELLER, 80ZJD-I-A36, O.D. 325 mm, I.D. 46 mm, MATERIAL: Cr27, SPARE CODE: A0609.1.1, DRAWING NO.: CN0536DD0609WD1-4; FOR WATER RECLAIMING PUMP (2 UNIT), TYPE: 100ZJA-I-A-42, Q=250m3/h, H=40m, U=440V, MFR: ZIBO HUACHENG PUMP INDUSTRY CO. | IMPELLER, 80ZJD-I-A36, O.D. 325 mm, I.D. 46 mm, MATERIAL: Cr27, SPARE CODE: A0609.1.1, DRAWING NO.: CN0536DD0609WD1-4; FOR WATER RECLAIMING PUMP (2 UNIT), TYPE: 100ZJA-I-A-42, Q=250m3/h, H=40m, U=440V, MFR: ZIBO HUACHENG PUMP INDUSTRY CO. | PC | 0 | 0 | CONSUMABLES | B | PD | 3000 | ERSA | OTHERS |  |  |  | EX
264660 | PSR264660 | Yes | IMPELLER, AGITATOR, SLAG FLOTATION PLANT, FOR AGITATOR, REFERENCE MESCO DWG. NO. LM 05001. | IMPELLER, AGITATOR, SLAG FLOTATION PLANT, FOR AGITATOR, REFERENCE MESCO DWG. NO. LM 05001. | PC | 0 | 0 | CRITICAL | B | PD | 3000 | ERSA | OTHERS |  |  |  | EX
031219 | PSR031219 | Yes | IMPELLER, AUXILIARY, P/N 80ZJA-I-A52, SPARE CODE: A0605.5.6, DRAWING NO.: CN0536DD0604MP1-4; FOR TAILINGS THICKNER UNDERFLOW PUMP, TYPE: 50ZJB-I-H45, MFR: ZIBO HUACHENG PUMP INDUSTRY CO., LTD | IMPELLER, AUXILIARY, P/N 80ZJA-I-A52, SPARE CODE: A0605.5.6, DRAWING NO.: CN0536DD0604MP1-4; FOR TAILINGS THICKNER UNDERFLOW PUMP, TYPE: 50ZJB-I-H45, MFR: ZIBO HUACHENG PUMP INDUSTRY CO., LTD | PC | 0 | 0 | CONSUMABLES | B | PD | 3000 | ERSA | OTHERS |  |  |  | EX |  |  | GENERAL EXPORTATION (H.K.) CO., LTD.
031313 | PSR031313 | Yes | IMPELLER, AUXILIARY, 100ZJA-I-A42, O.D. 275 mm, I.D. 54.5 mm, MATERIAL: Cr27, SPARE CODE: A0609.2.6, DRAWING NO: CN0536DD0609WD1-4; FOR TANK WASHING PUMP (2UNIT) TYPE: 80ZJD-I-A36, Q=92 5m3/h, H 55 5m, U=440V, | IMPELLER, AUXILIARY, 100ZJA-I-A42, O.D. 275 mm, I.D. 54.5 mm, MATERIAL: Cr27, SPARE CODE: A0609.2.6, DRAWING NO: CN0536DD0609WD1-4; FOR TANK WASHING PUMP (2UNIT) TYPE: 80ZJD-I-A36, Q=92 5m3/h, H 55 5m, U=440V, MFR: ZIBO HUACHENG PUMP INDUSTRY CO. | PC | 0 | 0 | CONSUMABLES | B | PD | 3000 | ERSA | OTHERS |  |  |  | EX
030628 | PSR030628 | Yes | IMPELLER, AUXILIARY, O.D. 180 mm, I.D. 39 mm, MATERIAL: CAST IRON, SPARE CODE: A0604.12.6, DRAWING NO.: CN0536DD0604MP1-5; FOR CONCENTRATE DELIVERY SLURRY PUMP, TYPE: 50ZJA-I-A33, MFR: ZIBO HUACHENG PUMP INDUSTRY CO. | IMPELLER, AUXILIARY, O.D. 180 mm, I.D. 39 mm, MATERIAL: CAST IRON, SPARE CODE: A0604.12.6, DRAWING NO.: CN0536DD0604MP1-5; FOR CONCENTRATE DELIVERY SLURRY PUMP, TYPE: 50ZJA-I-A33, MFR: ZIBO HUACHENG PUMP INDUSTRY CO. | PC | 0 | 0 | CONSUMABLES | B | PD | 3000 | ERSA | OTHERS |  |  |  | EX
032489 | PSR032489 | Yes | IMPELLER, AUXILIARY, P/N 65ZJA-I-A30, SPARE CODE: A0604.16.6, DRAWING NO: CN0536DD0604MP1-5; FOR TAILINGS DELIVERY SLURRY PUMP, PU-064-MP-09A,B, MFR: ZIBO HUACHENG PUMP INDUSTRY CO. | IMPELLER, AUXILIARY, P/N 65ZJA-I-A30, SPARE CODE: A0604.16.6, DRAWING NO: CN0536DD0604MP1-5; FOR TAILINGS DELIVERY SLURRY PUMP, PU-064-MP-09A,B, MFR: ZIBO HUACHENG PUMP INDUSTRY CO. | PC | 0 | 0 | CONSUMABLES | B | PD | 3000 | ERSA | OTHERS |  |  |  | EX
032490 | PSR032490 | Yes | IMPELLER, AUXILIARY, P/N 65ZJA-I-A30, SPARE CODE: A0604.19.6, DRAWING NO: CN0536DD0604MP1-5; FOR ROUGHER CONCENTRATE DELIVERY SLURRY PUMP, PU-064-MP-12A,B, MFR: ZIBO HUACHENG PUMP INDUSTRY CO. | IMPELLER, AUXILIARY, P/N 65ZJA-I-A30, SPARE CODE: A0604.19.6, DRAWING NO: CN0536DD0604MP1-5; FOR ROUGHER CONCENTRATE DELIVERY SLURRY PUMP, PU-064-MP-12A,B, MFR: ZIBO HUACHENG PUMP INDUSTRY CO. | PC | 0 | 0 | CONSUMABLES | B | PD | 3000 | ERSA | OTHERS |  |  |  | EX
032491 | PSR032491 | Yes | IMPELLER, AUXILIARY, P/N 65ZJA-I-A30, SPARE CODE: A0604.26.6, DRAWING NO: CN0536DD0604MP1-5; FOR CLEANER SUPPLY SLURRY PUMP, PU-064-MP-17A,B, MFR: ZIBO HUACHENG PUMP INDUSTRY CO. | IMPELLER, AUXILIARY, P/N 65ZJA-I-A30, SPARE CODE: A0604.26.6, DRAWING NO: CN0536DD0604MP1-5; FOR CLEANER SUPPLY SLURRY PUMP, PU-064-MP-17A,B, MFR: ZIBO HUACHENG PUMP INDUSTRY CO. | PC | 0 | 0 | CONSUMABLES | B | PD | 3000 | ERSA | OTHERS |  |  |  | EX
048265 | PSR048265 | Yes | IMPELLER, BALD, P/N RM100-447-00B18; FOR TAILINGS THICKENER UNDERFLOW PUMP A/B - 4x4 SLURRYMAX PUMP, MFR: FLSMIDTH KREBS | IMPELLER, BALD, P/N RM100-447-00B18; FOR TAILINGS THICKENER UNDERFLOW PUMP A/B - 4x4 SLURRYMAX PUMP, MFR: FLSMIDTH KREBS | PC | 0 | 0 | CONSUMABLES | B | PD | 3000 | ERSA | OTHERS |  |  |  | EX
010255 | PSR010255 | Yes | IMPELLER, BLOWER, WITH PINION GEAR AND SHAFT ASSEMBLY, IMPELLER MATERIAL: ALUMINUM ALLOY FORGINGS (ANODIC OXIDATION COATING) CONFORMING TO JIS H4140 A2014FD-T6, PINION GEAR AND SHAFT MATERIAL: CHROMIUM-MOLYBDENUM ALLOY STEEL FORGINGS | IMPELLER, BLOWER, WITH PINION GEAR AND SHAFT ASSEMBLY, IMPELLER MATERIAL: ALUMINUM ALLOY FORGINGS (ANODIC OXIDATION COATING) CONFORMING TO JIS H4140 A2014FD-T6, PINION GEAR AND SHAFT MATERIAL: CHROMIUM-MOLYBDENUM ALLOY STEEL FORGINGS CONFORMING TO JIS G4105 SCM435, FOR AIR BLOWER TYPE GM52, SERIAL NO. GM-52-30, MAKER: KAWASAKI HEAVY INDUSTRIES, LTD., JAPAN. | AY | 0 | 0 | CRITICAL | B | PD | 3000 | ERSA | OTHERS |  |  |  | EX
363475 | PSR363475 | Yes | IMPELLER, BRONZE, FOR CENTRIFUGAL PUMP TYPE JC 66 X 50 A - 63.7, MANUFACTURING NO. H 9616855 J, MAKER: HITACHI, LTD., JAPAN | IMPELLER, BRONZE, FOR CENTRIFUGAL PUMP TYPE JC 66 X 50 A - 63.7, MANUFACTURING NO. H 9616855 J, MAKER: HITACHI, LTD., JAPAN | PC | 0 | 0 | CONSUMABLES | B | PD | 3000 | ERSA | OTHERS | TYPE JC 66 X 50 A - 63.7, MANUFACTURING NO. H 9616855 J | 0003000004 | HITACHI | EX
149531 | PSR149531 | Yes | IMPELLER, CAST BRONZE BC6 MATERIALIMPELLER, P/N 4, BC6 (BRASS). | IMPELLER, CAST BRONZE BC6 MATERIALIMPELLER, P/N 4, BC6 (BRASS). | PC | 0 | 0 | CONSUMABLES | C | PD | 3000 | ERSA | OTHERS |  |  |  | EX
149546 | PSR149546 | Yes | IMPELLER, CAST BRONZE BC6 MATERIALIMPELLER, P/N 5, BC6 (BRASS). | IMPELLER, CAST BRONZE BC6 MATERIALIMPELLER, P/N 5, BC6 (BRASS). | PC | 0 | 0 | CONSUMABLES | C | PD | 3000 | ERSA | OTHERS |  |  |  | EX
041156 | PSR041156 | Yes | IMPELLER, CODE: 3001X1000-32-02, MATERIAL: HT200, POSITION NO.: 2, REFERENCE DWG NO.: 3001X1000-32-00; FOR COOLING WATER PUMP; MFR: SHANDONG SHUANGLUN CO., LTD | IMPELLER, CODE: 3001X1000-32-02, MATERIAL: HT200, POSITION NO.: 2, REFERENCE DWG NO.: 3001X1000-32-00; FOR COOLING WATER PUMP; MFR: SHANDONG SHUANGLUN CO., LTD | PC | 0 | 0 | CONSUMABLES | C | PD | 3000 | ERSA | OTHERS |  |  |  | EX |  |  | POWER KEY ENTERPRISE LIMITED
102216 | PSR102216 | Yes | IMPELLER, DISCHARGE, FOR MULTI-STAGE WATER PUMP, TYPE FORM GMN-CH, MODEL 80 X 4-615, MFG. NO. H05244711J, MANUFACTURER: HITACHI INDUSTRIAL EQUIPMENT SYSTEMS CO., LTD., JAPAN | IMPELLER, DISCHARGE, FOR MULTI-STAGE WATER PUMP, TYPE FORM GMN-CH, MODEL 80 X 4-615, MFG. NO. H05244711J, MANUFACTURER: HITACHI INDUSTRIAL EQUIPMENT SYSTEMS CO., LTD., JAPAN | PC | 0 | 0 | CONSUMABLES | C | PD | 3000 | ERSA | OTHERS | - | 0003000004 | HITACHI | EX |  |  | DAINAN TRADING
104693 | PSR104693 | Yes | IMPELLER, FAN MOTOR, P/N 1-83579-796-0, HEATER AND DEFROSTER, BLOWER UNIT; FOR AIR CONDITIONING UNIT MOUNTED ON ISUZU DUMP TRUCK MODEL CYZ | IMPELLER, FAN MOTOR, P/N 1-83579-796-0, HEATER AND DEFROSTER, BLOWER UNIT; FOR AIR CONDITIONING UNIT MOUNTED ON ISUZU DUMP TRUCK MODEL CYZ | PC | 2 | 2 | CRITICAL | B | V1 | 3000 | ERSA | OTHERS | 1-83579-796-0 | 0003000024 | ISUZU | HB
026214 | PSR026214 | Yes | IMPELLER, FOR HYDROGEN SULFIDE REMOVAL TOWER FAN, MODEL: HF-241B, S/N: R1312153-03; MFR: WINFAN TECHNOLOGY CO. LTD. | IMPELLER, FOR HYDROGEN SULFIDE REMOVAL TOWER FAN, MODEL: HF-241B, S/N: R1312153-03; MFR: WINFAN TECHNOLOGY CO. LTD. | PC | 0 | 0 | CONSUMABLES | C | PD | 3000 | ERSA | OTHERS |  |  |  | EX
045724 | PSR045724 | Yes | IMPELLER, FOR PUMP TYPE: 65FDU-50-K/KF, MATERIAL: UHPE, EQUIPMENT NO.: 0511.5; SPARE CODE: A0511.5.2; FOR RECYCLED WATER PUMP: PU-0511-WD-04, FLOWRATE: 52 M3/HR; HEAD: 52 M; SPEED: 1800 RPM; MFR: YIXING LINGGU PLASTIC EQUIPMENT CO.,LTD. | IMPELLER, FOR PUMP TYPE: 65FDU-50-K/KF, MATERIAL: UHPE, EQUIPMENT NO.: 0511.5; SPARE CODE: A0511.5.2; FOR RECYCLED WATER PUMP: PU-0511-WD-04, FLOWRATE: 52 M3/HR; HEAD: 52 M; SPEED: 1800 RPM; MFR: YIXING LINGGU PLASTIC EQUIPMENT CO.,LTD. | PC | 0 | 0 | CONSUMABLES | C | PD | 3000 | ERSA | OTHERS |  |  |  | EX
014513 | PSR014513 | Yes | IMPELLER, LEF-HAND, P/N 233, IDENTIFICATION NO.: 233BDN269PEA229; FOR CHEMICAL PUMP TYPE: NEPO, SIZE: 200-150-250, SERIAL NO. 12.0721/1-3, MFR: WERNERT PUMPEN GMBH, GERMANY | IMPELLER, LEF-HAND, P/N 233, IDENTIFICATION NO.: 233BDN269PEA229; FOR CHEMICAL PUMP TYPE: NEPO, SIZE: 200-150-250, SERIAL NO. 12.0721/1-3, MFR: WERNERT PUMPEN GMBH, GERMANY | PC | 0 | 0 | CONSUMABLES | C | PD | 3000 | ERSA | OTHERS |  |  |  | EX
038127 | PSR038127 | Yes | IMPELLER, LEFTHAND, P/N 233AZN275PEA220, 8 CHANNELS, 55 MM BLADE HEIGHT, 4XØ10, MATERIAL: UHMW-PE+1.4308, TYPE/DIMENSIONS: Ø275 X 200; FOR CHEMICAL PUMP TYPE NKP 125-315/0, SERIAL NO. 920095/1, MFR: WERNERT-PUMPEN GMBH, GERMANY. | IMPELLER, LEFTHAND, P/N 233AZN275PEA220, 8 CHANNELS, 55 MM BLADE HEIGHT, 4XØ10, MATERIAL: UHMW-PE+1.4308, TYPE/DIMENSIONS: Ø275 X 200; FOR CHEMICAL PUMP TYPE NKP 125-315/0, SERIAL NO. 920095/1, MFR: WERNERT-PUMPEN GMBH, GERMANY. | PC | 0 | 0 | CONSUMABLES | C | PD | 3000 | ERSA | OTHERS |  |  |  | EX
661110 | PSR661110 | Yes | IMPELLER, LEFT-HAND, UHMW-PE/Ms58, IDENT-NO. 233BXS240PER205; P/N 233; DIMENSIONS: DIAMETER 240/205; SPECIFICATION: 233G26543PER749; CHEMICAL PUMP TYPE/SIZE NEPO 65-40-250 WTQ Q1Q1TT GV; SECTIONAL DRAWING NO. S 0777.002; MANUFACTURER: | IMPELLER, LEFT-HAND, UHMW-PE/Ms58, IDENT-NO. 233BXS240PER205; P/N 233; DIMENSIONS: DIAMETER 240/205; SPECIFICATION: 233G26543PER749; CHEMICAL PUMP TYPE/SIZE NEPO 65-40-250 WTQ Q1Q1TT GV; SECTIONAL DRAWING NO. S 0777.002; MANUFACTURER: WERNERT-PUMPEN GmbH, GERMANY. | PC | 0 | 0 | CONSUMABLES | B | PD | 3000 | ERSA | OTHERS | 233 | 0003000366 | WERNERT H UND CO KG ORERHAUSENER ST | EX
388934 | PSR388934 | Yes | IMPELLER, MATERIAL: BC6, P/N 230, WATER PUMP MODEL/TYPE MV0 -704 KUBOTA; REFERENCE DWG. NO.: P3-64820, MFR : KUBOTA LTD. | IMPELLER, MATERIAL: BC6, P/N 230, WATER PUMP MODEL/TYPE MV0 -704 KUBOTA; REFERENCE DWG. NO.: P3-64820, MFR : KUBOTA LTD. | PC | 0 | 0 | CONSUMABLES | C | PD | 3000 | ERSA | OTHERS |  |  |  | EX
040925 | PSR040925 | Yes | IMPELLER, MATERIAL: HT200, SPARE CODE: C0318.2.3, POSITION NO.: 3; FOR WATER RECLAIMING PUMP A/B - SUBMERSIBLE, REFERENCE DRAWING NO.: 300QW800-35-132, MFR: JIANG SU YATAI PUMP & VALVE CO., LTD | IMPELLER, MATERIAL: HT200, SPARE CODE: C0318.2.3, POSITION NO.: 3; FOR WATER RECLAIMING PUMP A/B - SUBMERSIBLE, REFERENCE DRAWING NO.: 300QW800-35-132, MFR: JIANG SU YATAI PUMP & VALVE CO., LTD | PC | 0 | 0 | CONSUMABLES | C | PD | 3000 | ERSA | OTHERS |  |  |  | EX
039427 | PSR039427 | Yes | IMPELLER, MATERIAL: HT200, SPARE CODE: C0318.5.9; POSITION NO.: 3, REFERENCE DRAWING NO.: 100QW65-15-5.5; FOR RAIN WATER PUMP - SUBMERSIBLE, 100QW65-15-5.5, MFR:JIANG SU YATAI PUMP & VALVE CO., LTD | IMPELLER, MATERIAL: HT200, SPARE CODE: C0318.5.9; POSITION NO.: 3, REFERENCE DRAWING NO.: 100QW65-15-5.5; FOR RAIN WATER PUMP - SUBMERSIBLE, 100QW65-15-5.5, MFR:JIANG SU YATAI PUMP & VALVE CO., LTD | PC | 0 | 0 | CONSUMABLES | C | PD | 3000 | ERSA | OTHERS |  |  |  | EX
030741 | PSR030741 | Yes | IMPELLER, O.D. 19 mm, I.D. 26 mm, HUB LENGTH: 25 mm, MATERIAL: CAST IRON, SPARE CODE: A0604.25.1, DRAWING NO.: CN0536DD0604MP1-9; FOR SUMP PUMP, TYPE: 50ZJLA-20, MFR: ZIBO HUACHENG PUMP INDUSTRY CO. | IMPELLER, O.D. 19 mm, I.D. 26 mm, HUB LENGTH: 25 mm, MATERIAL: CAST IRON, SPARE CODE: A0604.25.1, DRAWING NO.: CN0536DD0604MP1-9; FOR SUMP PUMP, TYPE: 50ZJLA-20, MFR: ZIBO HUACHENG PUMP INDUSTRY CO. | PC | 0 | 0 | CONSUMABLES | B | PD | 3000 | ERSA | OTHERS |  |  |  | EX
030690 | PSR030690 | Yes | IMPELLER, O.D. 300 mm, I.D. 31.5 mm, HUB LENGTH: 35 mm, THICKNESS: 60 mm, MATERIAL: CAST IRON, SPARE CODE: A0604.16.1, DRAWING NO.: CN0536DD0604MP1-5; FOR 1ST CLEANER TAILINGS DELIVERY SLURRY PUMP, PU-0604-MP-09A,B, | IMPELLER, O.D. 300 mm, I.D. 31.5 mm, HUB LENGTH: 35 mm, THICKNESS: 60 mm, MATERIAL: CAST IRON, SPARE CODE: A0604.16.1, DRAWING NO.: CN0536DD0604MP1-5; FOR 1ST CLEANER TAILINGS DELIVERY SLURRY PUMP, PU-0604-MP-09A,B, TYPE: 65ZJA-I-A30, MFR: ZIBO HUACHENG PUMP INDUSTRY CO. | PC | 0 | 0 | CONSUMABLES | B | PD | 3000 | ERSA | OTHERS |  |  |  | EX |  |  | CHINA NERIN ENGINEERING CO., LTD.
048745 | PSR048745 | Yes | IMPELLER, O.D. 300 MM, I.D. 32 MM, THICKNESS: 75 MM, POSITION NO.: 30, MATERIAL: CR27, SPARE CODE: A0605.4.1, DRAWING NO.: 65ZJLC-30A-00; FOR SUMP PUMP, PU-0605-MP-02A/B; MFR: ZIBO HUACHENG PUMP CO., LTD | IMPELLER, O.D. 300 MM, I.D. 32 MM, THICKNESS: 75 MM, POSITION NO.: 30, MATERIAL: CR27, SPARE CODE: A0605.4.1, DRAWING NO.: 65ZJLC-30A-00; FOR SUMP PUMP, PU-0605-MP-02A/B; MFR: ZIBO HUACHENG PUMP CO., LTD | PC | 1 | 2 | CRITICAL | B | V1 | 3000 | ERSA | OTHERS |  |  |  | HB |  |  | GENERAL EXPORTATION (H.K.) CO., LTD.
030625 | PSR030625 | Yes | IMPELLER, O.D. 330 mm, I.D. 31.5 mm, HUB LENGTH: 50 mm, THICKNESS: 50 mm, MATERIAL: CAST IRON, SPARE CODE: A0604.12.1, DRAWING NO.: CN0536DD0604MP1-5; FOR CONCENTRATE DELIVERY SLURRY PUMP, TYPE: 50ZJA-I-A33, | IMPELLER, O.D. 330 mm, I.D. 31.5 mm, HUB LENGTH: 50 mm, THICKNESS: 50 mm, MATERIAL: CAST IRON, SPARE CODE: A0604.12.1, DRAWING NO.: CN0536DD0604MP1-5; FOR CONCENTRATE DELIVERY SLURRY PUMP, TYPE: 50ZJA-I-A33, MFR: ZIBO HUACHENG PUMP INDUSTRY CO. | PC | 0 | 0 | CONSUMABLES | B | PD | 3000 | ERSA | OTHERS |  |  |  | EX
030710 | PSR030710 | Yes | IMPELLER, O.D. 420 mm, I.D. 70 mm, HUB LENGTH: 50 mm, THICKNESS: 130 mm, MATERIAL: CAST IRON, SPARE CODE: A0604.17.1, DRAWING NO.: CN0536DD0604MP1-5; FOR TAILINGS DELIVERY SLURRY PUMP, TYPE: 150ZJB-I-C42 , | IMPELLER, O.D. 420 mm, I.D. 70 mm, HUB LENGTH: 50 mm, THICKNESS: 130 mm, MATERIAL: CAST IRON, SPARE CODE: A0604.17.1, DRAWING NO.: CN0536DD0604MP1-5; FOR TAILINGS DELIVERY SLURRY PUMP, TYPE: 150ZJB-I-C42 , MFR: ZIBO HUACHENG PUMP INDUSTRY CO. | PC | 1 | 1 | CONSUMABLES | B | V1 | 3000 | ERSA | OTHERS |  |  |  | HB |  |  | CHINA NERIN ENGINEERING CO., LTD.
014684 | PSR014684 | Yes | IMPELLER, P/N 02, MATERIAL: FC200 (TEFLON COAT), FOR PSA OXYGEN COMPRESSOR, TYPE RF-250NP, MFG. NO. JS-0186, REFERENCE DWG. NO. 1RA-35580, MFR: TAIKO KIKAI INDUSTRIES CO., LTD., JAPAN | IMPELLER, P/N 02, MATERIAL: FC200 (TEFLON COAT), FOR PSA OXYGEN COMPRESSOR, TYPE RF-250NP, MFG. NO. JS-0186, REFERENCE DWG. NO. 1RA-35580, MFR: TAIKO KIKAI INDUSTRIES CO., LTD., JAPAN | PC | 0 | 0 | CONSUMABLES | C | PD | 3000 | ERSA | OTHERS |  |  |  | EX
948567 | PSR948567 | Yes | IMPELLER, P/N 02, MATERIAL: FC200, FOR VPSA OXYGEN COMPRESSOR, REFERENCE DRAWING NO.: 3M-RE-150MPJSE, MODEL: RE-150MP, MFR: TAIKO KIKAI INDUSTRIES CO.,LTD. | IMPELLER, P/N 02, MATERIAL: FC200, FOR VPSA OXYGEN COMPRESSOR, REFERENCE DRAWING NO.: 3M-RE-150MPJSE, MODEL: RE-150MP, MFR: TAIKO KIKAI INDUSTRIES CO.,LTD. | PC | 0 | 0 | CRITICAL | B | PD | 3000 | ERSA | OTHERS |  |  |  | EX
948558 | PSR948558 | Yes | IMPELLER, P/N 02, MATERIAL: FC200, FOR VPSA OXYGEN COMPRESSOR, REFERENCE DRAWING NO.: 3M-RF-245MPJSE, MFR: TAIKO KIKAI INDUSTRIES CO.,LTD. | IMPELLER, P/N 02, MATERIAL: FC200, FOR VPSA OXYGEN COMPRESSOR, REFERENCE DRAWING NO.: 3M-RF-245MPJSE, MFR: TAIKO KIKAI INDUSTRIES CO.,LTD. | PC | 0 | 0 | CRITICAL | B | PD | 3000 | ERSA | OTHERS |  |  |  | EX
945261 | PSR945261 | Yes | IMPELLER, P/N 03, MATERIAL: FCD400, FOR PSA VACUUM PUMP TYPE LIG-650 WP, REFERENCE DWG. NO. RA-23303, MFR: TAIKO KIKAI INDUSTRIES CO., LTD., JAPAN | IMPELLER, P/N 03, MATERIAL: FCD400, FOR PSA VACUUM PUMP TYPE LIG-650 WP, REFERENCE DWG. NO. RA-23303, MFR: TAIKO KIKAI INDUSTRIES CO., LTD., JAPAN | PC | 0 | 0 | CRITICAL | B | PD | 3000 | ERSA | OTHERS |  |  |  | EX
945292 | PSR945292 | Yes | IMPELLER, P/N 03, MATERIAL: FCD400, FOR PSA VACUUM PUMP TYPE LIMG-545WP, REFERENCE DWG. NO. RA-23304, MFR: TAIKO KIKAI INDUSTRIES CO., LTD., JAPAN | IMPELLER, P/N 03, MATERIAL: FCD400, FOR PSA VACUUM PUMP TYPE LIMG-545WP, REFERENCE DWG. NO. RA-23304, MFR: TAIKO KIKAI INDUSTRIES CO., LTD., JAPAN | PC | 0 | 0 | CRITICAL | B | PD | 3000 | ERSA | OTHERS |  |  |  | EX
052898 | PSR052898 | Yes | IMPELLER, P/N 1, MODEL NO.: 100FDU-50-100/45-K, DRAWING NO.: FDU100.K, FOR PU-0511-WD-04, MFR: YIXING LINGGU PLASTIC EQUIPMENT CO. | IMPELLER, P/N 1, MODEL NO.: 100FDU-50-100/45-K, DRAWING NO.: FDU100.K, FOR PU-0511-WD-04, MFR: YIXING LINGGU PLASTIC EQUIPMENT CO. | PC | 0 | 0 | CONSUMABLES | C | PD | 5920 | ERSA | OTHERS |  |  |  | EX
052245 | PSR052245 | Yes | IMPELLER, P/N 1, MODEL NO.: 100FDU-50-25/80-C3, DWG NO.: FDU100C3.0, FOR PU-0509-CP-01, MFR: YIXING LINGGU PLASTIC EQUIPMENT CO. | IMPELLER, P/N 1, MODEL NO.: 100FDU-50-25/80-C3, DWG NO.: FDU100C3.0, FOR PU-0509-CP-01, MFR: YIXING LINGGU PLASTIC EQUIPMENT CO. | PC | 4 | 6 | CONSUMABLES | B | V1 | 3000 | ERSA | OTHERS |  |  |  | HB |  |  | GENERAL EXPORTATION (H.K.) CO., LTD.
052294 | PSR052294 | Yes | IMPELLER, P/N 1, MODEL NO.: 40FUH-50-5/15-C3, DWG NO.: FUH12C3A.0, FOR PU-0509-CP-06, MFR: YIXING LINGGU PLASTIC EQUIPMENT CO. | IMPELLER, P/N 1, MODEL NO.: 40FUH-50-5/15-C3, DWG NO.: FUH12C3A.0, FOR PU-0509-CP-06, MFR: YIXING LINGGU PLASTIC EQUIPMENT CO. | PC | 0 | 0 | CONSUMABLES | C | PD | 3000 | ERSA | OTHERS |  |  |  | EX
052854 | PSR052854 | Yes | IMPELLER, P/N 1, MODEL NO.: 50FDU-30-15/20-C3, DRAWING NO.: FDU20C3.0, FOR PU-0316-CP-02, MFR: YIXING LINGGU PLASTIC EQUIPMENT CO. | IMPELLER, P/N 1, MODEL NO.: 50FDU-30-15/20-C3, DRAWING NO.: FDU20C3.0, FOR PU-0316-CP-02, MFR: YIXING LINGGU PLASTIC EQUIPMENT CO. | PC | 2 | 2 | CONSUMABLES | B | V1 | 3000 | ERSA | OTHERS |  |  |  | HB |  |  | GENERAL EXPORTATION (H.K.) CO., LTD.
052344 | PSR052344 | Yes | IMPELLER, P/N 1, MODEL NO.: 50FDU-30-20/20-K, DWG NO.: FDU20K.0, FOR PU-0509-CP-06, MFR: YIXING LINGGU PLASTIC EQUIPMENT CO. | IMPELLER, P/N 1, MODEL NO.: 50FDU-30-20/20-K, DWG NO.: FDU20K.0, FOR PU-0509-CP-06, MFR: YIXING LINGGU PLASTIC EQUIPMENT CO. | PC | 0 | 0 | CONSUMABLES | C | PD | 3000 | ERSA | OTHERS |  |  |  | EX
052282 | PSR052282 | Yes | IMPELLER, P/N 1, MODEL NO.: 50FDU-30-25/20-K, DWG NO.: FDU20K.0, FOR PU-0509-CP-05/07, MFR: YIXING LINGGU PLASTIC EQUIPMENT CO. | IMPELLER, P/N 1, MODEL NO.: 50FDU-30-25/20-K, DWG NO.: FDU20K.0, FOR PU-0509-CP-05/07, MFR: YIXING LINGGU PLASTIC EQUIPMENT CO. | PC | 0 | 0 | CONSUMABLES | C | PD | 3000 | ERSA | OTHERS |  |  |  | EX
052815 | PSR052815 | Yes | IMPELLER, P/N 1, MODEL NO.: 50FFDU-30-15/25-K, DRAWING NO.: FDU20K.0, FOR PU-0511-WD-01, MFR: YIXING LINGGU PLASTIC EQUIPMENT CO. | IMPELLER, P/N 1, MODEL NO.: 50FFDU-30-15/25-K, DRAWING NO.: FDU20K.0, FOR PU-0511-WD-01, MFR: YIXING LINGGU PLASTIC EQUIPMENT CO. | PC | 2 | 2 | CONSUMABLES | B | V1 | 3000 | ERSA | OTHERS |  |  |  | HB |  |  | GENERAL EXPORTATION (H.K.) CO., LTD.
052756 | PSR052756 | Yes | IMPELLER, P/N 1, MODEL NO.: 50FFDU-30-20/30-K, DRAWING NO.: FDU20K.0, FOR PU-0511-WD-03, MFR: YIXING LINGGU PLASTIC EQUIPMENT CO. | IMPELLER, P/N 1, MODEL NO.: 50FFDU-30-20/30-K, DRAWING NO.: FDU20K.0, FOR PU-0511-WD-03, MFR: YIXING LINGGU PLASTIC EQUIPMENT CO. | PC | 0 | 0 | CONSUMABLES | C | PD | 3000 | ERSA | OTHERS |  |  |  | EX |  |  | GENERAL EXPORTATION (H.K.) CO., LTD.
052257 | PSR052257 | Yes | IMPELLER, P/N 1, MODEL NO.: 80FDU-35-40/30-C3, DWG NO.: FDU40C3.0, FOR PU-0509-CP-03A~B, MFR: YIXING LINGGU PLASTIC EQUIPMENT CO. | IMPELLER, P/N 1, MODEL NO.: 80FDU-35-40/30-C3, DWG NO.: FDU40C3.0, FOR PU-0509-CP-03A~B, MFR: YIXING LINGGU PLASTIC EQUIPMENT CO. | PC | 3 | 4 | CONSUMABLES | B | V1 | 3000 | ERSA | OTHERS |  |  |  | HB |  |  | GENERAL EXPORTATION (H.K.) CO., LTD.
035243 | PSR035243 | Yes | IMPELLER, P/N 100FDU-50-K/C3F, O.D.: 310 mm, I.D.: 42 mm, MATERIAL: UHPE, SPARE CODE: A0316.11.2, DRAWING NO.: CN0536DD0316CP1-010; FOR EMERGENCY PUMP, Q:100m3/h H:45m, MFR: YIXING LINGGU PLASTIC EQUIPMENT CO.,LTD | IMPELLER, P/N 100FDU-50-K/C3F, O.D.: 310 mm, I.D.: 42 mm, MATERIAL: UHPE, SPARE CODE: A0316.11.2, DRAWING NO.: CN0536DD0316CP1-010; FOR EMERGENCY PUMP, Q:100m3/h H:45m, MFR: YIXING LINGGU PLASTIC EQUIPMENT CO.,LTD | PC | 0 | 0 | CONSUMABLES | C | PD | 3000 | ERSA | OTHERS |  |  |  | EX
032651 | PSR032651 | Yes | IMPELLER, P/N 100FYUC-50, MATERIAL: UHPE, SPARE CODE: A0501.9.2, DRAWING NO: CN0536DD0501CP1-5 REV 1; FOR MEP WASING TANK PUMP, Q: 100m3/H, H: 10 m, MFR: YIXING LINGGU PLASTIC EQUIPMENT CO., LTD. | IMPELLER, P/N 100FYUC-50, MATERIAL: UHPE, SPARE CODE: A0501.9.2, DRAWING NO: CN0536DD0501CP1-5 REV 1; FOR MEP WASING TANK PUMP, Q: 100m3/H, H: 10 m, MFR: YIXING LINGGU PLASTIC EQUIPMENT CO., LTD. | SE | 0 | 0 | CONSUMABLES | C | PD | 3000 | ERSA | OTHERS |  |  |  | EX
039436 | PSR039436 | Yes | IMPELLER, P/N 1080.25-00, SPARE CODE: C0308.1.40; POSITION NO.: 16, REFERENCE DRAWING NO: 9-26 NO4; FOR SEALING AIR FAN, CF ELECTROSTATIC PRECIPITATIOR 1A/B, MFR: TAIXING ELECTROSTATIC PRECIPITATION FACTORY CO.,LTD | IMPELLER, P/N 1080.25-00, SPARE CODE: C0308.1.40; POSITION NO.: 16, REFERENCE DRAWING NO: 9-26 NO4; FOR SEALING AIR FAN, CF ELECTROSTATIC PRECIPITATIOR 1A/B, MFR: TAIXING ELECTROSTATIC PRECIPITATION FACTORY CO.,LTD | PC | 0 | 0 | CONSUMABLES | B | PD | 3000 | ERSA | OTHERS |  |  |  | EX
040793 | PSR040793 | Yes | IMPELLER, P/N 14.631.11.5D.03Z, MATERIAL: 16MN, POSITION NO.: 12, DRAWING NO.: 14.631.12D.00ZC; FOR SETTLE FAN, MFR: XI'AN CASVENT BLOWER CO.,LTD | IMPELLER, P/N 14.631.11.5D.03Z, MATERIAL: 16MN, POSITION NO.: 12, DRAWING NO.: 14.631.12D.00ZC; FOR SETTLE FAN, MFR: XI'AN CASVENT BLOWER CO.,LTD | PC | 0 | 0 | CONSUMABLES | C | PD | 3000 | ERSA | OTHERS |  |  |  | EX
040771 | PSR040771 | Yes | IMPELLER, P/N 14.926.7.1.03Z, MATERIAL: 16MN, POSITION NO.: 11, DRAWING NO.: 14.926.7.1D.00ZC; FOR EXHAUST FAN, DRY CHARGE BIN BAG FILTER, MFR: XI'AN CASVENT BLOWER CO.,LTD | IMPELLER, P/N 14.926.7.1.03Z, MATERIAL: 16MN, POSITION NO.: 11, DRAWING NO.: 14.926.7.1D.00ZC; FOR EXHAUST FAN, DRY CHARGE BIN BAG FILTER, MFR: XI'AN CASVENT BLOWER CO.,LTD | PC | 0 | 0 | CONSUMABLES | C | PD | 3000 | ERSA | OTHERS |  |  |  | EX
057075 | PSR057075 | Yes | IMPELLER, P/N 16, FOR LEWIS PUMP, TYPE: MTHL GASTIGHT, SIZE: 6H, SPEC 63C, J=70, SERIAL NUMBER 62134 | IMPELLER, P/N 16, FOR LEWIS PUMP, TYPE: MTHL GASTIGHT, SIZE: 6H, SPEC 63C, J=70, SERIAL NUMBER 62134 | PC | 0 | 0 | CRITICAL | B | PD | 3000 | ERSA | OTHERS | 16 | 0003000303 | LEWIS CHAS S & COMPANY INC | EX
038497 | PSR038497 | Yes | IMPELLER, P/N 2, PART CODE: IS125-80-400-02, SPARE CODE: A0607.4.3C, PUMP MODEL: IS125-80-400-00; FOR NEW PU-0607-MP-03A/B, MFR: ZIBO HUACHENG PUMP CO., LTD | IMPELLER, P/N 2, PART CODE: IS125-80-400-02, SPARE CODE: A0607.4.3C, PUMP MODEL: IS125-80-400-00; FOR NEW PU-0607-MP-03A/B, MFR: ZIBO HUACHENG PUMP CO., LTD | PC | 0 | 0 | CONSUMABLES | B | PD | 3000 | ERSA | OTHERS |  |  |  | EX |  |  | POWER KEY ENTERPRISE LIMITED
052929 | PSR052929 | Yes | IMPELLER, P/N 21, MODEL NO.: 60FYUC-50-30/40-1500, DRAWING NO.: FYUC30-1500.0, FOR PU-0316-WD-01, MFR: YIXING LINGGU PLASTIC EQUIPMENT CO. | IMPELLER, P/N 21, MODEL NO.: 60FYUC-50-30/40-1500, DRAWING NO.: FYUC30-1500.0, FOR PU-0316-WD-01, MFR: YIXING LINGGU PLASTIC EQUIPMENT CO. | PC | 0 | 0 | CONSUMABLES | C | PD | 3000 | ERSA | OTHERS |  |  |  | EX
041292 | PSR041292 | Yes | IMPELLER, P/N 21-2, MATERIAL: CA15-HT; 5 PCS/SET, FOR BOILER FEED PUMP MODEL: 100 X 80 SS6M, MFG. NO.: RB42009-01, REFERENCE DWG NO.: FM150ZZ, MFR: EBARA CORPORATION | IMPELLER, P/N 21-2, MATERIAL: CA15-HT; 5 PCS/SET, FOR BOILER FEED PUMP MODEL: 100 X 80 SS6M, MFG. NO.: RB42009-01, REFERENCE DWG NO.: FM150ZZ, MFR: EBARA CORPORATION | SE | 0 | 0 | CRITICAL | A | ND | 3000 | UNBW | CAPITAL |  |  |  | EX | EBARA CORPORATION, JAPAN | P/N: 21-2, MFG. NO.: RB42009-01 | KOKUSAI COMMERCE CO., LTD.
037997 | PSR037997 | Yes | IMPELLER, P/N 230, DRAWING NO. 0W239820-27: Z03975200-07, ORDER NO. 9972649959, PUMP TYPE: HPH 250-401, MATERIAL 1.4008, CONSISTS OF JOINING RING 411.32 AND IMPELLER WEAR RING 503.01; FOR FSF BOILER CIRCULATION PUMP PU-0304-TE-01A/B | IMPELLER, P/N 230, DRAWING NO. 0W239820-27: Z03975200-07, ORDER NO. 9972649959, PUMP TYPE: HPH 250-401, MATERIAL 1.4008, CONSISTS OF JOINING RING 411.32 AND IMPELLER WEAR RING 503.01; FOR FSF BOILER CIRCULATION PUMP PU-0304-TE-01A/B , MFR: KSB AKTIENGESELLSCHAFT | SE | 0 | 0 | CONSUMABLES | C | PD | 3000 | UNBW | CAPITAL |  |  |  | EX
372043 | PSR372043 | Yes | PSRLT-8.35-MN-IMPELLER, P/N 230; FOR ETANORM PUMP TYPE G32-200, SERIAL NO. 4-106-155134, MFR: KSB. | IMPELLER, P/N 230; FOR ETANORM PUMP TYPE G32-200, SERIAL NO. 4-106-155134, MFR: KSB. | PC | 0 | 0 | CONSUMABLES | C | PD | 3000 | ERSA | OTHERS |  |  |  | EX
948111 | PSR948111 | Yes | IMPELLER, P/N 3, MATERIAL: HT590, FOR PSA BLOWER TYPE 18A100X-Y-RTV, REFERENCE SECTION DWG. NO. T0773-05-01-E; MFR: KOGI CORPORATION, JAPAN | IMPELLER, P/N 3, MATERIAL: HT590, FOR PSA BLOWER TYPE 18A100X-Y-RTV, REFERENCE SECTION DWG. NO. T0773-05-01-E; MFR: KOGI CORPORATION, JAPAN | PC | 0 | 0 | CRITICAL | B | PD | 3000 | ERSA | OTHERS |  |  |  | EX
035300 | PSR035300 | Yes | PSRLT-2.49-MN-IMPELLER, P/N 32FUH-20-K, O.D. 120 mm, I.D. 20 mm, MATERIAL: UHPE, SPARE CODE: A0501.8.3, DRAWING NO.: CN0536DD0501CP1-5 Rev 1; FOR SODIUM SILICATE SUPPLY PUMP, Q:5m3/h, H:5m, MFR: YIXING LINGGU PLASTIC EQUIPMENT CO.,LTD | IMPELLER, P/N 32FUH-20-K, O.D. 120 mm, I.D. 20 mm, MATERIAL: UHPE, SPARE CODE: A0501.8.3, DRAWING NO.: CN0536DD0501CP1-5 Rev 1; FOR SODIUM SILICATE SUPPLY PUMP, Q:5m3/h, H:5m, MFR: YIXING LINGGU PLASTIC EQUIPMENT CO.,LTD | PC | 0 | 0 | CONSUMABLES | C | PD | 3000 | ERSA | OTHERS |  |  |  | EX |  |  | GENERAL EXPORTATION (H.K.) CO., LTD.
032653 | PSR032653 | Yes | IMPELLER, P/N 40FUH-50-K, SPARE CODE: A0511.11.3, DRAWING NO: CN0536DD0510WD1-6; FOR DILUTED SULFURIC ACID PUMP, ENGINEERING HORIZONTAL CENTRIFUGAL PUMP, TYPE: 40FUH-50-3/16-K | IMPELLER, P/N 40FUH-50-K, SPARE CODE: A0511.11.3, DRAWING NO: CN0536DD0510WD1-6; FOR DILUTED SULFURIC ACID PUMP, ENGINEERING HORIZONTAL CENTRIFUGAL PUMP, TYPE: 40FUH-50-3/16-K , Q: 3m3/H, H: 16 m, MFR: YIXING LINGGU PLASTIC EQUIPMENT CO., LTD. | SE | 0 | 0 | CONSUMABLES | C | PD | 3000 | ERSA | OTHERS |  |  |  | EX
030532 | PSR030532 | Yes | IMPELLER, P/N 50FDU-30-K, O.D.: 260 mm, I.D.: 25 mm, MATERIAL: UHPE, SPARE CODE: A0504.12.2, DRAWING NO.: CN0536DD0504WD1-5; FOR SCENE DELIVERY PUMP, TYPE:50FDU-30-20/30-K Q:20m3/h, MFR: SHUANGDUN ENVIRONMENT TECH. CO.,LTD | IMPELLER, P/N 50FDU-30-K, O.D.: 260 mm, I.D.: 25 mm, MATERIAL: UHPE, SPARE CODE: A0504.12.2, DRAWING NO.: CN0536DD0504WD1-5; FOR SCENE DELIVERY PUMP, TYPE:50FDU-30-20/30-K Q:20m3/h, MFR: SHUANGDUN ENVIRONMENT TECH. CO.,LTD | PC | 0 | 0 | CRITICAL | B | PD | 3000 | ERSA | OTHERS |  |  |  | EX
035242 | PSR035242 | Yes | IMPELLER, P/N 50FYUC-30, O.D.: 315 mm, I.D.: 25 mm, MATERIAL: UHPE, SPARE CODE: A0510.5.2, DRAWING NO.: CN0536DD0510WD1-4; FOR SUMP PUMP, ENGINEERING PLASTIC HORIZONTAL CENTRIFUGAL PUMP, TYPE: 50FYUC-30-10/20-1500+500, MFR: YIXING | IMPELLER, P/N 50FYUC-30, O.D.: 315 mm, I.D.: 25 mm, MATERIAL: UHPE, SPARE CODE: A0510.5.2, DRAWING NO.: CN0536DD0510WD1-4; FOR SUMP PUMP, ENGINEERING PLASTIC HORIZONTAL CENTRIFUGAL PUMP, TYPE: 50FYUC-30-10/20-1500+500, MFR: YIXING LINGGU PLASTIC EQUIPMENT CO. | PC | 0 | 0 | CONSUMABLES | C | PD | 3000 | ERSA | OTHERS |  |  |  | EX
029256 | PSR029256 | Yes | IMPELLER, P/N 53, MATERIAL: JSB-13, FOR PUMP TYPE: JHB1150-24; JHB SERIES HIGH-TEMPERATURE CONCENTRATED SULFURIC ACID SUBMERGED PUMP PU-0504-CP-01, Q: 1150 m3/H, H: 24 m, MFR: KUNMING JIAHE SCIENCE & TECH. CO. LTD | IMPELLER, P/N 53, MATERIAL: JSB-13, FOR PUMP TYPE: JHB1150-24; JHB SERIES HIGH-TEMPERATURE CONCENTRATED SULFURIC ACID SUBMERGED PUMP PU-0504-CP-01, Q: 1150 m3/H, H: 24 m, MFR: KUNMING JIAHE SCIENCE & TECH. CO. LTD | PC | 0 | 0 | CRITICAL | B | PD | 3000 | ERSA | OTHERS |  |  |  | EX
030505 | PSR030505 | Yes | IMPELLER, P/N 53, MATERIAL: JSB-13, FOR PUMP TYPE: JHB1400-24; JHB SERIES HIGH-TEMPERATURE CONCENTRATED SULFURIC ACID SUBMERGED PUMP PU-0504-CP-02, Q: 1400 m3/H, H: 24 m, MFR: KUNMING JIAHE SCIENCE & TECH. CO. LTD | IMPELLER, P/N 53, MATERIAL: JSB-13, FOR PUMP TYPE: JHB1400-24; JHB SERIES HIGH-TEMPERATURE CONCENTRATED SULFURIC ACID SUBMERGED PUMP PU-0504-CP-02, Q: 1400 m3/H, H: 24 m, MFR: KUNMING JIAHE SCIENCE & TECH. CO. LTD | PC | 1 | 1 | CRITICAL | B | PD | 3000 | UNBW | CAPITAL |  |  |  | EX |  |  | CHINA NERIN ENGINEERING CO., LTD.
049566 | PSR049566 | Yes | IMPELLER, P/N 6, FOR PUMP TYPE: JSB40-30; FOR PA VERTICAL PUMP PU-0504-CP-04, Q: 45 m3/H, H: 45 m, MFR: DALIAN JINSHAN ACID PROOF PUMP CO.,LTD | IMPELLER, P/N 6, FOR PUMP TYPE: JSB40-30; FOR PA VERTICAL PUMP PU-0504-CP-04, Q: 45 m3/H, H: 45 m, MFR: DALIAN JINSHAN ACID PROOF PUMP CO.,LTD | PC | 1 | 1 | CONSUMABLES | B | V1 | 3000 | ERSA | OTHERS |  |  |  | HB
050321 | PSR050321 | Yes | IMPELLER, P/N 6, FOR PUMP TYPE: JSB780-30; FOR FAT VERTICAL PUMP PU-0504-CP-03, Q: 750 m3/H, H: 24 m, MFR: DALIAN JINSHAN ACID PROOF PUMP CO.,LTD | IMPELLER, P/N 6, FOR PUMP TYPE: JSB780-30; FOR FAT VERTICAL PUMP PU-0504-CP-03, Q: 750 m3/H, H: 24 m, MFR: DALIAN JINSHAN ACID PROOF PUMP CO.,LTD | PC | 1 | 1 | CRITICAL | B | PD | 3000 | UNBW | CAPITAL |  |  |  | EX |  |  | GENERAL EXPORTATION (H.K.) CO., LTD.
035203 | PSR035203 | Yes | IMPELLER, P/N 65FYUC-50, O.D.: 310 mm, I.D.: 32 mm, MATERIAL: UHPE, SPARE CODE: A0316.12.2, DRAWING NO.: CN0536DD0316CP1-010; FOR MELT PIT PUMP, Q:30m3/h H:40m, MFR: YIXING LINGGU PLASTIC EQUIPMENT CO. | IMPELLER, P/N 65FYUC-50, O.D.: 310 mm, I.D.: 32 mm, MATERIAL: UHPE, SPARE CODE: A0316.12.2, DRAWING NO.: CN0536DD0316CP1-010; FOR MELT PIT PUMP, Q:30m3/h H:40m, MFR: YIXING LINGGU PLASTIC EQUIPMENT CO. | PC | 0 | 0 | CONSUMABLES | C | PD | 3000 | ERSA | OTHERS |  |  |  | EX
052869 | PSR052869 | Yes | IMPELLER, P/N 9, MODEL NO.: 65FDU-54-25/40-C3, DRAWING NO.: FDU30C3.0, FOR PU-0316-CP-02, MFR: YIXING LINGGU PLASTIC EQUIPMENT CO. | IMPELLER, P/N 9, MODEL NO.: 65FDU-54-25/40-C3, DRAWING NO.: FDU30C3.0, FOR PU-0316-CP-02, MFR: YIXING LINGGU PLASTIC EQUIPMENT CO. | PC | 0 | 0 | CONSUMABLES | C | PD | 3000 | ERSA | OTHERS |  |  |  | EX
032340 | PSR032340 | Yes | IMPELLER, P/N CLF-40, TEETH: 8, ID: 300mm, OD: 940mm, MATERIAL: RUBBER LINE, SPARE CODE: A0604.1.3, DRAWING NO.: CN0536DD0604MP1-7 ; FOR FLOTATION MACHINE, CLF-40; MFR: BGRIMM MACHINERY AND ELECTRICS TECHNOLOGY CO., LTD | IMPELLER, P/N CLF-40, TEETH: 8, ID: 300mm, OD: 940mm, MATERIAL: RUBBER LINE, SPARE CODE: A0604.1.3, DRAWING NO.: CN0536DD0604MP1-7 ; FOR FLOTATION MACHINE, CLF-40; MFR: BGRIMM MACHINERY AND ELECTRICS TECHNOLOGY CO., LTD | PC | 0 | 0 | CONSUMABLES | B | PD | 3000 | ERSA | OTHERS |  |  |  | EX
032718 | PSR032718 | Yes | IMPELLER, P/N IS80-50-200A, SPARE CODE: A0316.6.1, DRAWING NO: CN0536DD0316CP1-004; FOR SHANDONG WATER PUMP, Q: 40 m3/H, H: 60 m, MFR: SHANDONG SHUANGLUN EMMECOM PUMP CO., LTD. | IMPELLER, P/N IS80-50-200A, SPARE CODE: A0316.6.1, DRAWING NO: CN0536DD0316CP1-004; FOR SHANDONG WATER PUMP, Q: 40 m3/H, H: 60 m, MFR: SHANDONG SHUANGLUN EMMECOM PUMP CO., LTD. | PC | 1 | 1 | CONSUMABLES | B | V1 | 3000 | ERSA | OTHERS |  |  |  | HB |  |  | GENERAL EXPORTATION (H.K.) CO., LTD.
947753 | PSR947753 | Yes | IMPELLER, PUMP, FOR COOLING WATER PUMP (PU-0702-WD-01),Q:82m3/h, H:47.5m, U:440V, TYPE: IS100-65-330, FOR COOLING WATER PUMP (PU-0702-WD-01), MFR: SHANDONG SHUANGLUN EMMECOM PUMP CO., LTD | IMPELLER, PUMP, FOR COOLING WATER PUMP (PU-0702-WD-01),Q:82m3/h, H:47.5m, U:440V, TYPE: IS100-65-330, FOR COOLING WATER PUMP (PU-0702-WD-01), MFR: SHANDONG SHUANGLUN EMMECOM PUMP CO., LTD | PC | 0 | 0 | CONSUMABLES | B | PD | 3000 | ERSA | OTHERS |  |  |  | EX
540563 | PSR540563 | Yes | IMPELLER, PUMP, MATERIAL: SCS 16, FOR SUBMERSIBLE VERTICAL CENTRIFUGAL PUMP SIZE 25A, TYPE VSD, WORK NO. 10P0117/10P0136, MAKER: SANWA TOKUSHU SEIKO CO., LTD., JAPAN. | IMPELLER, PUMP, MATERIAL: SCS 16, FOR SUBMERSIBLE VERTICAL CENTRIFUGAL PUMP SIZE 25A, TYPE VSD, WORK NO. 10P0117/10P0136, MAKER: SANWA TOKUSHU SEIKO CO., LTD., JAPAN. | PC | 0 | 0 | CRITICAL | B | PD | 3000 | ERSA | OTHERS |  |  |  | EX
271138 | PSR271138 | Yes | IMPELLER, PUMP, MATERIAL: SCS16, FOR CENTRIFUGAL PUMP TYPE ID, SIZE 80X50-200, MAKER: SANWA TOKUSHU SEIKO CO., LTD., JAPAN | IMPELLER, PUMP, MATERIAL: SCS16, FOR CENTRIFUGAL PUMP TYPE ID, SIZE 80X50-200, MAKER: SANWA TOKUSHU SEIKO CO., LTD., JAPAN | PC | 0 | 0 | CRITICAL | B | PD | 3000 | ERSA | OTHERS |  |  |  | EX
251609 | PSR251609 | Yes | IMPELLER, PUMP, P/N 021, MATERIAL: FC200; CLOSED TYPE; FOR CENTRIFUGAL PUMP MODEL 80X50IFWM-3214; MFG. NO. RB20410-07; REFERENCE DWG. NO. S8-8103311; MFR: EBARA CORPORATION, JAPAN | IMPELLER, PUMP, P/N 021, MATERIAL: FC200; CLOSED TYPE; FOR CENTRIFUGAL PUMP MODEL 80X50IFWM-3214; MFG. NO. RB20410-07; REFERENCE DWG. NO. S8-8103311; MFR: EBARA CORPORATION, JAPAN | PC | 1 | 1 | CONSUMABLES | B | V1 | 3000 | ERSA | OTHERS |  |  |  | HB | EBARA CORPORATION, JAPAN | P/N: 021, MFG. NO. RB20410-07 | KOKUSAI COMMERCE CO., LTD.
900018 | PSR900018 | Yes | IMPELLER, PUMP, P/N 021, MATERIAL: FC30, FOR MAIN OIL PUMP OF GEARED FLUID COUPLING, MODEL GCH 107, REFERENCE DRAWING NO. S8-S013224, MFG. NO. RA44606, MFR: EBARA CORPORATION, TOKYO, JAPAN. | IMPELLER, PUMP, P/N 021, MATERIAL: FC30, FOR MAIN OIL PUMP OF GEARED FLUID COUPLING, MODEL GCH 107, REFERENCE DRAWING NO. S8-S013224, MFG. NO. RA44606, MFR: EBARA CORPORATION, TOKYO, JAPAN. | PC | 0 | 0 | CONSUMABLES | C | PD | 3000 | ERSA | OTHERS |  |  |  | EX | EBARA CORPORATION, JAPAN | P/N: 021, MODEL: GCH 107, MFG. NO. RA44606
540716 | PSR540716 | Yes | IMPELLER, PUMP, P/N 1, SCS13 | IMPELLER, PUMP, P/N 1, SCS13 | PC | 0 | 0 | CONSUMABLES | B | PD | 5920 | ERSA | OTHERS |  |  |  | EX
348649 | PSR348649 | Yes | IMPELLER, PUMP, P/N 3, MATERIAL: PILOMET 68, FOR PUMP TYPE R-3003 PS, CAPACITY: 550 M3/H, HEAD: 25 METERS, SPEED: 1770 RPM, MANUFACTURER: MAZDA PUMP MFG. CO., LTD., JAPAN; REFERENCE MESCO DWG. NO. JM45001 | IMPELLER, PUMP, P/N 3, MATERIAL: PILOMET 68, FOR PUMP TYPE R-3003 PS, CAPACITY: 550 M3/H, HEAD: 25 METERS, SPEED: 1770 RPM, MANUFACTURER: MAZDA PUMP MFG. CO., LTD., JAPAN; REFERENCE MESCO DWG. NO. JM45001 | PC | 0 | 0 | CONSUMABLES | C | PD | 3000 | ERSA | OTHERS |  |  |  | EX | MAZDA PUMP MFG. CO., LTD., JAPAN. | P/N: 3
145871 | PSR145871 | Yes | IMPELLER, PUMP, REFERENCE PASAR DRAWING NO. FB-L093, 6VR, OPEN TYPE, MATERIAL: 38JR VEMAPRENE RUBBER, HARDNESS: 60° SHORE A, LOCAL FABRICATION. | IMPELLER, PUMP, REFERENCE PASAR DRAWING NO. FB-L093, 6VR, OPEN TYPE, MATERIAL: 38JR VEMAPRENE RUBBER, HARDNESS: 60° SHORE A, LOCAL FABRICATION. | PC | 0 | 0 | CONSUMABLES | B | PD | 3000 | ERSA | OTHERS |  |  |  | EX |  |  | VEMAVAL, INC.
560790 | PSR560790 | Yes | IMPELLER, PUMP, REFERENCE PASAR DRAWING NO. P-W0306, CAST IRON, LOCAL FABRICATION, FOR PUMP TYPE HS150/40, BRAND: KIRLOSKAR. | IMPELLER, PUMP, REFERENCE PASAR DRAWING NO. P-W0306, CAST IRON, LOCAL FABRICATION, FOR PUMP TYPE HS150/40, BRAND: KIRLOSKAR. | PC | 0 | 0 | CONSUMABLES | C | PD | 3000 | ERSA | OTHERS |  |  |  | EX
280766 | PSR280766 | Yes | IMPELLER, PUMP, SLURRY, P/N C2127, OPEN TYPE, 5VR, LOCAL FABRICATION, MATERIAL: 38JR VEMAPRENE RUBBER, HARDNESS: 60 DEG SHORE A, FOR SLURRY PUMP SIZE 3 X 2, TYPE 3-2 CAH EO/RL (5VR) | IMPELLER, PUMP, SLURRY, P/N C2127, OPEN TYPE, 5VR, LOCAL FABRICATION, MATERIAL: 38JR VEMAPRENE RUBBER, HARDNESS: 60 DEG SHORE A, FOR SLURRY PUMP SIZE 3 X 2, TYPE 3-2 CAH EO/RL (5VR) | PC | 0 | 0 | CONSUMABLES | C | PD | 3000 | ERSA | OTHERS |  |  |  | EX
406740 | PSR406740 | Yes | IMPELLER, PUMP, SLURRY, P/N C2127R, OPEN TYPE, NUMBER OF VANES: 5V, MATERIAL: NR 45 RUBBER, FOR SERIES A PUMP, BRAND/MODEL: WARMAN 3-2 CAH EO (R/L), MAKER: PACIFIC METALS CO., LTD., JAPAN | IMPELLER, PUMP, SLURRY, P/N C2127R, OPEN TYPE, NUMBER OF VANES: 5V, MATERIAL: NR 45 RUBBER, FOR SERIES A PUMP, BRAND/MODEL: WARMAN 3-2 CAH EO (R/L), MAKER: PACIFIC METALS CO., LTD., JAPAN | PC | 0 | 0 | CONSUMABLES | C | PD | 3000 | ERSA | OTHERS |  |  |  | EX
041945 | PSR041945 | Yes | IMPELLER, REFERENCE DRAWING NO.: CF-001-R0, IMPELLER MATERIALS: GRADE 250 CARBON STEEL PLATE, AISI/SAE 4340 HIGH TENSILE HUB, BALANCING REQUIREMENT: ISO 1940-1 BALANCING GRADE G4.0 LIMIT | IMPELLER, REFERENCE DRAWING NO.: CF-001-R0, IMPELLER MATERIALS: GRADE 250 CARBON STEEL PLATE, AISI/SAE 4340 HIGH TENSILE HUB, BALANCING REQUIREMENT: ISO 1940-1 BALANCING GRADE G4.0 LIMIT ; BALANCING CERTIFICATION REQUIRED; FOR CF EP SEALING AIR FAN | AY | 0 | 0 | CRITICAL | B | PD | 3000 | ERSA | OTHERS |  |  |  | EX
027219 | PSR027219 | Yes | IMPELLER, REFERENCE PASAR DRAWING NO.: FC-L228, MATERIAL: CAST STEEL, KEY WAY DIMENSION: 11 mm WIDTH X 4 mm DEPTH, LOCAL FABRICATION; FOR CERAMIC FILTER BACK WASHING WATER PUMP. | IMPELLER, REFERENCE PASAR DRAWING NO.: FC-L228, MATERIAL: CAST STEEL, KEY WAY DIMENSION: 11 mm WIDTH X 4 mm DEPTH, LOCAL FABRICATION; FOR CERAMIC FILTER BACK WASHING WATER PUMP. | PC | 0 | 0 | CONSUMABLES | B | PD | 3000 | ERSA | OTHERS |  |  |  | EX |  |  | FABRICAST INDUSTRIES, INCORPORATED
039783 | PSR039783 | Yes | IMPELLER, SPARE CODE: A0310.3.1, DRAWING/STANDARD NO.: TX300.2; POSITION NO.: 6, REFERENCE DRAWING NO.: 2014-209#; FOR CHAIN CONVEYOR, MFR: YIDU DAYI HEAVY INDUSTRY CO.,LTD | IMPELLER, SPARE CODE: A0310.3.1, DRAWING/STANDARD NO.: TX300.2; POSITION NO.: 6, REFERENCE DRAWING NO.: 2014-209#; FOR CHAIN CONVEYOR, MFR: YIDU DAYI HEAVY INDUSTRY CO.,LTD | PC | 0 | 0 | CONSUMABLES | B | PD | 3000 | ERSA | OTHERS |  |  |  | EX
102215 | PSR102215 | Yes | IMPELLER, STAGE, FOR MULTI-STAGE WATER PUMP, TYPE FORM GMN-CH, MODEL 80 X 4-615, MFG. NO. H05244711J, MANUFACTURER: HITACHI INDUSTRIAL EQUIPMENT SYSTEMS CO., LTD., JAPAN | IMPELLER, STAGE, FOR MULTI-STAGE WATER PUMP, TYPE FORM GMN-CH, MODEL 80 X 4-615, MFG. NO. H05244711J, MANUFACTURER: HITACHI INDUSTRIAL EQUIPMENT SYSTEMS CO., LTD., JAPAN | PC | 0 | 0 | CONSUMABLES | C | PD | 3000 | ERSA | OTHERS | - | 0003000004 | HITACHI | EX |  |  | MESCO, INC.
039437 | PSR039437 | Yes | IMPELLER, STAINLESS STEEL, DIN W.=NR.1.4301 AISI 304; FOR VERTICAL MULTISTAGE CENTRIFUGAL PUMP; MODEL: CR 5-9 A-FGJ-A-E-HQQE; PRODUCT NO. 96518032; MFR: GRUNDFOS | IMPELLER, STAINLESS STEEL, DIN W.=NR.1.4301 AISI 304; FOR VERTICAL MULTISTAGE CENTRIFUGAL PUMP; MODEL: CR 5-9 A-FGJ-A-E-HQQE; PRODUCT NO. 96518032; MFR: GRUNDFOS | SE | 0 | 0 | CONSUMABLES | C | PD | 3000 | ERSA | OTHERS |  |  |  | EX
102214 | PSR102214 | Yes | IMPELLER, SUCTION, FOR MULTI-STAGE WATER PUMP, TYPE FORM GMN-CH, MODEL 80 X 4-615, MFG. NO. H05244711J, MANUFACTURER: HITACHI INDUSTRIAL EQUIPMENT SYSTEMS CO., LTD., JAPAN | IMPELLER, SUCTION, FOR MULTI-STAGE WATER PUMP, TYPE FORM GMN-CH, MODEL 80 X 4-615, MFG. NO. H05244711J, MANUFACTURER: HITACHI INDUSTRIAL EQUIPMENT SYSTEMS CO., LTD., JAPAN | PC | 0 | 0 | CONSUMABLES | C | PD | 3000 | ERSA | OTHERS | - | 0003000004 | HITACHI | EX |  |  | DAINAN TRADING
032516 | PSR032516 | Yes | IMPELLER, XFLB, DIMENSION: 55.5 X 16 MM, NO OF BLADE: 12, MATERIAL: RUBBER, SPARE CODE: A0612.1.15; FOR MINI CONTINUOUS FLOTATION MACHINE, MFR NANCHANG JIANFENG MINING MACHINERY CO. LTD. | IMPELLER, XFLB, DIMENSION: 55.5 X 16 MM, NO OF BLADE: 12, MATERIAL: RUBBER, SPARE CODE: A0612.1.15; FOR MINI CONTINUOUS FLOTATION MACHINE, MFR NANCHANG JIANFENG MINING MACHINERY CO. LTD. | SE | 0 | 0 | CONSUMABLES | C | PD | 3000 | ERSA | OTHERS |  |  |  | EX
403023 | PSR403023 | Yes | IMPELLER,COOLING WATER PUMP TY GMN-CH,P/N 101 | IMPELLER,COOLING WATER PUMP TY GMN-CH,P/N 101 | PC | 0 | 0 | CONSUMABLES | B | PD | 3000 | ERSA | OTHERS |  |  |  | EX
333746 | PSR333746 | Yes | IMPELLER,FC20,263MMOD,TYPE80X 50IFWM | IMPELLER,FC20,263MMOD,TYPE80X 50IFWM | PC | 0 | 0 | CONSUMABLES | C | PD | 3000 | ERSA | OTHERS |  |  |  | EX
251327 | PSR251327 | Yes | IMPELLER,FC20,CLOSED TYPE,BOOSTER WATERPUMP,TYPE 50X40 IFWM 2013,EBARA | IMPELLER,FC20,CLOSED TYPE,BOOSTER WATERPUMP,TYPE 50X40 IFWM 2013,EBARA | PC | 0 | 0 | CRITICAL | A | PD | 3000 | ERSA | OTHERS |  |  |  | EX
251550 | PSR251550 | Yes | IMPELLER,FC20,EBARA PUMP TY:100X80IFWMIMPELLER, FC20, EBARA NO. RB-42009-04/RB-42009-05. | IMPELLER,FC20,EBARA PUMP TY:100X80IFWMIMPELLER, FC20, EBARA NO. RB-42009-04/RB-42009-05. | PC | 0 | 0 | CONSUMABLES | C | PD | 3000 | ERSA | OTHERS |  |  |  | EX
148518 | PSR148518 | Yes | IMPELLER,PUMP,SCS1,EBARA,TY:200X150UCWMIMPELLER, SCS1, MFG. NO. RB-42009-02. | IMPELLER,PUMP,SCS1,EBARA,TY:200X150UCWMIMPELLER, SCS1, MFG. NO. RB-42009-02. | PC | 0 | 0 | CONSUMABLES | C | PD | 3000 | ERSA | OTHERS |  |  |  | EX | EBARA CORPORATION, JAPAN | P/N: 093, MFG. NO.: RB42009-02
249092 | PSR249092 | Yes | IMPELLER,RADIAL FAN TYPE FBL-2004 A | IMPELLER,RADIAL FAN TYPE FBL-2004 A | UT | 0 | 0 | CONSUMABLES | B | PD | 3000 | ERSA | OTHERS |  |  |  | EX
390818 | PSR390818 | Yes | IMPELLER,SCS1,MODIFIED,376MMOD,110MM HUBWIDTH,DWG. #B4200903103 | IMPELLER,SCS1,MODIFIED,376MMOD,110MM HUBWIDTH,DWG. #B4200903103 | PC | 0 | 0 | CONSUMABLES | C | PD | 3000 | ERSA | OTHERS |  |  |  | EX
539093 | PSR539093 | Yes | IMPELLER,SCS13 | IMPELLER,SCS13 | PC | 0 | 0 | CRITICAL | B | PD | 3000 | ERSA | OTHERS |  |  |  | EX
369557 | PSR369557 | Yes | IMPELLER,VERTICAL CENTRIFUGAL PUMP | IMPELLER,VERTICAL CENTRIFUGAL PUMP | PC | 0 | 0 | CRITICAL | B | PD | 3000 | ERSA | OTHERS |  |  |  | EX
022591 | PSR022591 | Yes | INDICATOR LEVEL, MAGNETIC, 28" CENTER TO CENTER DISTANCE, MODEL: (ATLAS) X1E1-EA2B-BABC-1111-NE3A4VP-028, CHAMBER MATERIAL/CODE: 316SS/316SL, FOR ACCUMULATOR STEAM DRUM | INDICATOR LEVEL, MAGNETIC, 28" CENTER TO CENTER DISTANCE, MODEL: (ATLAS) X1E1-EA2B-BABC-1111-NE3A4VP-028, CHAMBER MATERIAL/CODE: 316SS/316SL, FOR ACCUMULATOR STEAM DRUM | AY | 0 | 0 | CONSUMABLES | B | PD | 1600 | ERSA | OTHERS |  |  |  | EX
127675 | PSR127675 | Yes | INDICATOR, DIAL, METRIC, RANGE: 0~100 MM, GRADUATION: 0.01~10.0 MM, WITH MAGNETIC BASE, GAUGE, HOLDER, EXTENSION SHAFT AND CONNECTORS | INDICATOR, DIAL, METRIC, RANGE: 0~100 MM, GRADUATION: 0.01~10.0 MM, WITH MAGNETIC BASE, GAUGE, HOLDER, EXTENSION SHAFT AND CONNECTORS | UT | 0 | 0 | CONSUMABLES | C | PD | 5955 | ERSA | OTHERS |  |  |  | EX |  |  | YALE HARDWARE CORPORATION
949122 | PSR949122 | Yes | INDICATOR, DIFFERENTIAL PRESSURE, P/N '0550009, POS NO.: 65, DUPLEX FILTER FOR LUBE OIL FILTER SYSTEM OF SATURATED STEAM TURBINE, TYPE: GTW + B5S-5, TURBINE SERIAL NO.: 21227, MFR: BOLLFILTER | INDICATOR, DIFFERENTIAL PRESSURE, P/N '0550009, POS NO.: 65, DUPLEX FILTER FOR LUBE OIL FILTER SYSTEM OF SATURATED STEAM TURBINE, TYPE: GTW + B5S-5, TURBINE SERIAL NO.: 21227, MFR: BOLLFILTER | PC | 0 | 0 | CRITICAL | B | PD | 1600 | ERSA | OTHERS |  |  |  | EX
428106 | PSR428106 | Yes | INDICATOR, DIGITAL, MODEL: UM 330, WITH ALARMS; BASIC UNIT: 1/8 DIN INDICATOR WITH ALARMS; CONTROL: GENERAL PURPOSE WITH 24VDC SUPPLY; OPTIONS: RS-485 PORT PLUS 4TH ALARM AND HEATER BREAK ALARM; THERMOCOUPLE: K,J,T,B,S,R,N,E,L,U,W, | INDICATOR, DIGITAL, MODEL: UM 330, WITH ALARMS; BASIC UNIT: 1/8 DIN INDICATOR WITH ALARMS; CONTROL: GENERAL PURPOSE WITH 24VDC SUPPLY; OPTIONS: RS-485 PORT PLUS 4TH ALARM AND HEATER BREAK ALARM; THERMOCOUPLE: K,J,T,B,S,R,N,E,L,U,W, PLATINEL 2, PR 20-40 AND W97 Re 3-W75Re25; RTD: JPt 100, Pt 100; VOLTAGE: DC/mV; INPUT ACCURACY: ± 0.1% (INPUT PERIOD: 250ms); RETRANSMISSION OUTPUT 1: PROCESS VARIABLE AND TARGET SETPOINT: 4~20 mA OUTPUT; LOOP POWER SUPPLY: 21.6~28.0 VDC, 30 mA; EVENT OUTPUT: 2 PV EVENT +1 – TIME EVENT STANDARD; COMMUNICATION: RS-485, 2 OR 4 WIRE TYPE; POWER SUPPLY: 100~240 VAC ± 10%, 50 / 60 Hz: MFR: YOKOGAWA | PC | 0 | 0 | CONSUMABLES | C | PD | 1600 | ERSA | OTHERS |  |  |  | EX
041082 | PSR041082 | Yes | INDICATOR, FLOW, DOUBLE WINDOW SIGHT, 15A; SCREW TYPE; JIS STANDARD; PTFE GASKET; TEMPERED BOROSILICATE GLASS AND MICA GLASS PROTECTOR; PRESSURE RATING: 150 PSIG; TEMPERATURE RATING: 150 DEG. C.; SGC40 CAST CARBON STEEL | INDICATOR, FLOW, DOUBLE WINDOW SIGHT, 15A; SCREW TYPE; JIS STANDARD; PTFE GASKET; TEMPERED BOROSILICATE GLASS AND MICA GLASS PROTECTOR; PRESSURE RATING: 150 PSIG; TEMPERATURE RATING: 150 DEG. C.; SGC40 CAST CARBON STEEL | PC | 3 | 4 | CONSUMABLES | B | V1 | 1600 | ERSA | OTHERS |  |  |  | HB |  |  | PT. KOINJAYA CO., LTD.
029166 | PSR029166 | Yes | INDICATOR, FLOW, SIGHT, DOUBLE WINDOW; 15A; SCREW TYPE; JIS STANDARD; PTFE GASKET; TEMPERED BOROSILICATE GLASS AND MICA GLASS PROTECTOR; PRESSURE RATING: 150 PSIG; TEMPERATURE RATING: 150°C; SGC40 CAST CARBON STEEL | INDICATOR, FLOW, SIGHT, DOUBLE WINDOW; 15A; SCREW TYPE; JIS STANDARD; PTFE GASKET; TEMPERED BOROSILICATE GLASS AND MICA GLASS PROTECTOR; PRESSURE RATING: 150 PSIG; TEMPERATURE RATING: 150°C; SGC40 CAST CARBON STEEL | PC | 0 | 0 | CRITICAL | B | PD | 1600 | ERSA | OTHERS |  |  |  | EX
029164 | PSR029164 | Yes | INDICATOR, FLOW, SIGHT, DOUBLE WINDOW; 65-10K; FLANGE TYPE; JIS STANDARD; PTFE GASKET; TEMPERED BOROSILICATE GLASS AND MICA GLASS PROTECTOR; PRESSURE RATING: 150 PSIG; TEMPERATURE RATING: 150°C; SGC40 CAST CARBON STEEL | INDICATOR, FLOW, SIGHT, DOUBLE WINDOW; 65-10K; FLANGE TYPE; JIS STANDARD; PTFE GASKET; TEMPERED BOROSILICATE GLASS AND MICA GLASS PROTECTOR; PRESSURE RATING: 150 PSIG; TEMPERATURE RATING: 150°C; SGC40 CAST CARBON STEEL | PC | 0 | 0 | CONSUMABLES | C | PD | 1600 | ERSA | OTHERS |  |  |  | EX
044747 | PSR044747 | Yes | INDICATOR, FLOW, SIGHT, DOUBLE WINDOW; 80-10K; FLANGE TYPE; JIS STANDARD; PTFE GASKET; TEMPERED BOROSILICATE GLASS AND MICA GLASS PROTECTOR; PRESSURE RATING: 150 PSIG; TEMPERATURE RATING: 150 DEG. C.; SGC40 CAST CARBON STEEL | INDICATOR, FLOW, SIGHT, DOUBLE WINDOW; 80-10K; FLANGE TYPE; JIS STANDARD; PTFE GASKET; TEMPERED BOROSILICATE GLASS AND MICA GLASS PROTECTOR; PRESSURE RATING: 150 PSIG; TEMPERATURE RATING: 150 DEG. C.; SGC40 CAST CARBON STEEL | SE | 0 | 0 | CONSUMABLES | B | PD | 1600 | ERSA | OTHERS |  |  |  | EX
045341 | PSR045341 | Yes | INDICATOR, LEVEL, OIL, POSITION NO.: 8-1, REFERENCE DWG NO.: Y5-2x55NO17.5F; FOR FSF FUGITIVE GAS EXHAUST FAN, MFR: CHONGQING GENERAL INDUSTRY (GROUP) CO. LTD | INDICATOR, LEVEL, OIL, POSITION NO.: 8-1, REFERENCE DWG NO.: Y5-2x55NO17.5F; FOR FSF FUGITIVE GAS EXHAUST FAN, MFR: CHONGQING GENERAL INDUSTRY (GROUP) CO. LTD | PC | 0 | 0 | CONSUMABLES | C | PD | 1600 | ERSA | OTHERS |  |  |  | EX
034863 | PSR034863 | Yes | INDICATOR, LIQUID, P/N YW-350T, DIMENSION: 35 X 382 mm, TEMP RANGE: 0 - 100 °C, COMPLETE SET WITH BOLT HEX HEAD, SPARE CODE: C0604.3.63 / C0604.4.28, DRAWING NO: CN0536DD0604MP1-4; FOR WET SAG MILL, Ø5.5 X 5.5m, MFR: YLIANYE | INDICATOR, LIQUID, P/N YW-350T, DIMENSION: 35 X 382 mm, TEMP RANGE: 0 - 100 °C, COMPLETE SET WITH BOLT HEX HEAD, SPARE CODE: C0604.3.63 / C0604.4.28, DRAWING NO: CN0536DD0604MP1-4; FOR WET SAG MILL, Ø5.5 X 5.5m, MFR: YLIANYE | SE | 0 | 0 | CONSUMABLES | B | PD | 1600 | ERSA | OTHERS |  |  |  | EX
034865 | PSR034865 | Yes | INDICATOR, LIQUID, P/N YWZ-500T, DIMENSION: 35 X 530 mm, TEMP. RANGE: 0 - 100 °C, COMPLETE SET WITH BOLT HEX HEAD, M18 X 36 mm, FULLY THREADED, SPARE CODE: C0604.5.23, DRAWING NO: CN0536DD0604MP1-4; FOR REGRIND MILL, | INDICATOR, LIQUID, P/N YWZ-500T, DIMENSION: 35 X 530 mm, TEMP. RANGE: 0 - 100 °C, COMPLETE SET WITH BOLT HEX HEAD, M18 X 36 mm, FULLY THREADED, SPARE CODE: C0604.5.23, DRAWING NO: CN0536DD0604MP1-4; FOR REGRIND MILL, Ø3.2 X 5.4m, MFR: YLIANYE | SE | 0 | 0 | CONSUMABLES | B | PD | 1600 | ERSA | OTHERS |  |  |  | EX
018107 | PSR018107 | Yes | INDICATOR, MODEL: K3HB-RNB-CPAC11, WITH CONTACT, INPUT: NPN, 3 CONTACTS: H, PASS, L; LOW: ON (672 MIN -1), POWER SUPPLY: 100~240 VAC, 50/60 Hz, MFR: OMRON CORP., MADE IN JAPAN | INDICATOR, MODEL: K3HB-RNB-CPAC11, WITH CONTACT, INPUT: NPN, 3 CONTACTS: H, PASS, L; LOW: ON (672 MIN -1), POWER SUPPLY: 100~240 VAC, 50/60 Hz, MFR: OMRON CORP., MADE IN JAPAN | UT | 0 | 0 | CONSUMABLES | C | PD | 1600 | ERSA | OTHERS |  |  |  | EX
947294 | PSR947294 | Yes | INDICATOR, ROTATION, OLD MATERIAL NO.: 585357 FOR SELENIUM ROASTER FURNACE, MAKER: AUTOTEC | INDICATOR, ROTATION, OLD MATERIAL NO.: 585357 FOR SELENIUM ROASTER FURNACE, MAKER: AUTOTEC | SE | 0 | 0 | CRITICAL | B | PD | 1600 | ERSA | OTHERS |  |  |  | EX
540518 | PSR540518 | Yes | PSRLT-4.85-MN-INDICATOR, SPEED, RANGE: 0~5000 RPM, TYPE: CVF-11V, NO. CHJ06322, DIGITAL INPUT SIGNAL: 50 VAC / MA; PROGRAMMABLE INDI-CATING RANGE; SCREW TYPE TERMINAL; SELF-POWERED; PANEL MOUNTING; MFR: TOYO KEIKI CO. LTD. | INDICATOR, SPEED, RANGE: 0~5000 RPM, TYPE: CVF-11V, NO. CHJ06322, DIGITAL INPUT SIGNAL: 50 VAC / MA; PROGRAMMABLE INDI-CATING RANGE; SCREW TYPE TERMINAL; SELF-POWERED; PANEL MOUNTING; MFR: TOYO KEIKI CO. LTD. | PC | 0 | 0 | CONSUMABLES | C | PD | 5110 | ERSA | OTHERS |  |  |  | EX |  |  | FUJI TRADING CO., LTD.
506192 | PSR506192 | Yes | INDICATOR, TEMPERATURE WITH SWITCH, DIGITAL, TYPE HROW-48/K.DI.DO.OS, RANGE: 0 TO 599°C, POWER SUPPLY: 24VDC, PT100, SERIAL NO. 92021237, MANUFACTURER: JUMO MESS UND REGELTECHNIK, GERMANY | INDICATOR, TEMPERATURE WITH SWITCH, DIGITAL, TYPE HROW-48/K.DI.DO.OS, RANGE: 0 TO 599°C, POWER SUPPLY: 24VDC, PT100, SERIAL NO. 92021237, MANUFACTURER: JUMO MESS UND REGELTECHNIK, GERMANY | PC | 0 | 0 | CONSUMABLES | C | PD | 1600 | ERSA | OTHERS |  |  |  | EX
201703 | PSR201703 | Yes | INDICATOR, WEIGHER, MODEL: EDI-2000, BRAND: YAMATO; FOR NEW CATHODE STRIPPING MACHINE AND ANODE PREPARATION MACHINE WEIGHER | INDICATOR, WEIGHER, MODEL: EDI-2000, BRAND: YAMATO; FOR NEW CATHODE STRIPPING MACHINE AND ANODE PREPARATION MACHINE WEIGHER | UT | 0 | 0 | CONSUMABLES | A | PD | 5920 | ERSA | OTHERS |  |  |  | EX
105109 | PSR105109 | Yes | INDICATOR, WEIGHER, TYPE PR1713/00, SERIAL NO. 2804003342, 115/230V, BRAND: SARTORIUS, FOR NEW PORT TRUCKSCALE WEIGHER | INDICATOR, WEIGHER, TYPE PR1713/00, SERIAL NO. 2804003342, 115/230V, BRAND: SARTORIUS, FOR NEW PORT TRUCKSCALE WEIGHER | UT | 0 | 0 | CONSUMABLES | C | PD | 1600 | ERSA | OTHERS |  |  |  | EX
030835 | PSR030835 | Yes | INDICATOR, WEIGHING, INTEGRATOR MODEL: BL-2105, SPARE CODE: A.Instr.114; FOR INSTRUMENT, MFR: XUZHOU WEIGHING INSTRUMENT CO. LTD | INDICATOR, WEIGHING, INTEGRATOR MODEL: BL-2105, SPARE CODE: A.Instr.114; FOR INSTRUMENT, MFR: XUZHOU WEIGHING INSTRUMENT CO. LTD | PC | 3 | 3 | CONSUMABLES | B | V1 | 5100 | ERSA | OTHERS |  |  |  | HB |  |  | GENERAL EXPORTATION (H.K.) CO., LTD.
026506 | PSR026506 | Yes | INDICATOR, WEIGHING, P/N 30079944, MODEL: IND231, TERMINAL HOUSING: PLASTIC, LED DISPLAY, RS-232 OPTION, DISPLAY: 7 DIGIT 7 SEGMENT LCD WITH BACKLIGHT, POWER SUPPLY: 100~240 VAC, 50/60 HZ, IP54; BRAND: METTLER TOLEDO | INDICATOR, WEIGHING, P/N 30079944, MODEL: IND231, TERMINAL HOUSING: PLASTIC, LED DISPLAY, RS-232 OPTION, DISPLAY: 7 DIGIT 7 SEGMENT LCD WITH BACKLIGHT, POWER SUPPLY: 100~240 VAC, 50/60 HZ, IP54; BRAND: METTLER TOLEDO | UT | 0 | 0 | CONSUMABLES | C | PD | 1600 | ERSA | OTHERS |  |  |  | EX | METTLER TOLEDO | P/N 30079944, MODEL: IND231
019921 | PSR019921 | Yes | INDICATOR, WEIGHING, TYPE: LX-2A; INCLUDES LIMITER TORQUE, AND WEIGHING SENSOR WITH 4~20 mA INTERFACE LIQUID CRYSTAL DISPLAY, MFR: CHANGZOU CHANG XIN ELECTRONIC WEIGHING LTD. | INDICATOR, WEIGHING, TYPE: LX-2A; INCLUDES LIMITER TORQUE, AND WEIGHING SENSOR WITH 4~20 mA INTERFACE LIQUID CRYSTAL DISPLAY, MFR: CHANGZOU CHANG XIN ELECTRONIC WEIGHING LTD. | PC | 0 | 0 | CRITICAL | B | PD | 1600 | UNBW | CAPITAL |  |  |  | EX
624542 | PSR624542 | Yes | INDICATOR, WEIGHT, MODEL ACCUMASS BW-500, WITH DIGITAL DISPLAY, 100~230VAC, 60HZ LOAD CELL INPUT, OUTPUT: 4-20 mADC, WALL MOUNTED, IP65, MAKER: MILLTRONICS | INDICATOR, WEIGHT, MODEL ACCUMASS BW-500, WITH DIGITAL DISPLAY, 100~230VAC, 60HZ LOAD CELL INPUT, OUTPUT: 4-20 mADC, WALL MOUNTED, IP65, MAKER: MILLTRONICS | PC | 0 | 0 | CRITICAL | B | PD | 1600 | ERSA | OTHERS | MODEL ACCUMASS BW-500 | 0003000318 | MILLTRONICS LIMITED | EX |  |  | WATCHDOG AUTOMATION SALES & SERVICES
441545 | PSR441545 | Yes | INDICATOR,FLOW,0-25 M3/HR,50MM,PADDLE TYW/SWITCH,TOKYO KEISO | INDICATOR,FLOW,0-25 M3/HR,50MM,PADDLE TYW/SWITCH,TOKYO KEISO | PC | 0 | 0 | CONSUMABLES | C | PD | 1600 | ERSA | OTHERS |  |  |  | EX
426120 | PSR426120 | Yes | INDICATOR,FLOW,4-20MADC,50 OHMS+/-10% AT20 DEG C,475MM SCALE,VERTICAL MOUNTING | INDICATOR,FLOW,4-20MADC,50 OHMS+/-10% AT20 DEG C,475MM SCALE,VERTICAL MOUNTING | PC | 0 | 0 | CONSUMABLES | B | PD | 1600 | ERSA | OTHERS |  |  |  | EX
423587 | PSR423587 | Yes | INDICATOR,FLOW,DIGITAL,4-20MADC,0-300LI/MIN.,110V,60HZ,PANEL MOUNTED | INDICATOR,FLOW,DIGITAL,4-20MADC,0-300LI/MIN.,110V,60HZ,PANEL MOUNTED | PC | 0 | 0 | CONSUMABLES | C | PD | 1600 | ERSA | OTHERS |  |  |  | EX
113255 | PSR113255 | Yes | INDICATOR,WEIGHT,LOAD CELL,EDI-100 | INDICATOR,WEIGHT,LOAD CELL,EDI-100 | PC | 0 | 0 | CONSUMABLES | C | PD | 1600 | ERSA | OTHERS |  |  |  | EX
602720 | PSR602720 | Yes | INDICATOR,WEIGHT,W/DIGITAL DISPLAY,100~230VAC,60HZ LOAD CELL INPUT,OUTPUT:4~20MA DC; WALL MOUNTING; ENCLOSURE: IP 65; MODEL ACCUMASS BW-100; MAKER: MILLTRONICS. | INDICATOR,WEIGHT,W/DIGITAL DISPLAY,100~230VAC,60HZ LOAD CELL INPUT,OUTPUT:4~20MA DC; WALL MOUNTING; ENCLOSURE: IP 65; MODEL ACCUMASS BW-100; MAKER: MILLTRONICS. | PC | 0 | 0 | CONSUMABLES | C | PD | 1600 | ERSA | OTHERS | MODEL ACCUMASS BW-100 | 0003000318 | MILLTRONICS LIMITED | EX
106257 | PSR106257 | Yes | INJECTOR, OIL, P/N 9U-6494, R-134A, CATERPILLAR | INJECTOR, OIL, P/N 9U-6494, R-134A, CATERPILLAR | PC | 0 | 0 | CONSUMABLES | B | PD | 3730 | ERSA | OTHERS | 9U-6494 | 0003000003 | CATERPILLAR | EX
130270 | PSR130270 | Yes | INK, LAYOUT, MECHANIC'S BLUE, NON-DRYING | INK, LAYOUT, MECHANIC'S BLUE, NON-DRYING | TU | 0 | 0 | CONSUMABLES | C | PD | 2700 | ERSA | OTHERS |  |  |  | EX |  |  | ORMOC LIBERTY MARKETING, INC.
946171 | PSR946171 | Yes | INLET ASSEMBLY, WATER, P/N: G8443-67009, GTA, FOR AGILENT ABSORPTION SPECTROMETER, MAKER: MOLAVE TRADING INC. | INLET ASSEMBLY, WATER, P/N: G8443-67009, GTA, FOR AGILENT ABSORPTION SPECTROMETER, MAKER: MOLAVE TRADING INC. | AY | 0 | 0 | CRITICAL | B | PD | 1600 | ERSA | OTHERS |  |  |  | EX | MOLAVE TRADING INC. | P/N: G8443-67009 | MOLAVE TRADING INC.
040788 | PSR040788 | Yes | INLET, AIR, P/N 14.631.12D.02, MATERIAL: Q235-A, POSITION NO.: 6, DRAWING NO.: 14.631.12D.00ZC; FOR SETTLE FAN, MFR: XI'AN CASVENT BLOWER CO.,LTD | INLET, AIR, P/N 14.631.12D.02, MATERIAL: Q235-A, POSITION NO.: 6, DRAWING NO.: 14.631.12D.00ZC; FOR SETTLE FAN, MFR: XI'AN CASVENT BLOWER CO.,LTD | PC | 0 | 0 | CONSUMABLES | C | PD | 4090 | ERSA | OTHERS |  |  |  | EX
949111 | PSR949111 | Yes | INLET, P/N 9800300, POS NO.: 30, DUPLEX FILTER FOR LUBE OIL FILTER SYSTEM OF SATURATED STEAM TURBINE, TYPE: GTW + B5S-5, TURBINE SERIAL NO.: 21227, MFR: BOLLFILTER | INLET, P/N 9800300, POS NO.: 30, DUPLEX FILTER FOR LUBE OIL FILTER SYSTEM OF SATURATED STEAM TURBINE, TYPE: GTW + B5S-5, TURBINE SERIAL NO.: 21227, MFR: BOLLFILTER | PC | 0 | 0 | CRITICAL | B | PD | 5920 | ERSA | OTHERS |  |  |  | EX
032110 | PSR032110 | Yes | INLET, SPARE CODE: A0509.1.2, FOR OUTOTEC VULCANIZATION FILTER PRESS | INLET, SPARE CODE: A0509.1.2, FOR OUTOTEC VULCANIZATION FILTER PRESS | PC | 0 | 0 | CONSUMABLES | C | PD | 5920 | ERSA | OTHERS |  |  |  | EX
948573 | PSR948573 | Yes | INNER, GEAR, P/N 27, MATERIAL: S45C, FOR VPSA OXYGEN COMPRESSOR, REFERENCE DRAWING NO.: 3M-RE-150MPJSE, MODEL: RE-150MP, MFR: TAIKO KIKAI INDUSTRIES CO.,LTD. | INNER, GEAR, P/N 27, MATERIAL: S45C, FOR VPSA OXYGEN COMPRESSOR, REFERENCE DRAWING NO.: 3M-RE-150MPJSE, MODEL: RE-150MP, MFR: TAIKO KIKAI INDUSTRIES CO.,LTD. | PC | 0 | 0 | CRITICAL | B | PD | 3020 | ERSA | OTHERS |  |  |  | EX
935045 | PSR935045 | Yes | SENSOR, CMFS100M, CORIOLIS METER, 1 INCH (DN25), 316 STAILESS STEEL, MICRO MOTION ELITE, FOR TRANSMITTER MICRO MOTION 1700 SINGLE VARIABLE FIELD, POWER: SEFL-SWITCHING AC/DC INPUT, AUTOMATICALLY RECONIZES SUPPLY 85 TO 265 VAC 50/60 HZ, | INPUT/ OUTPUT SIGNAL: 4-20 OUTPUT, MFR: EMERSON | PC | 1 | 1 | CONSUMABLES | C | PD | 1600 | ERSA | OTHERS |  |  |  | EX
280771 | PSR280771 | Yes | INSERT G, REFERENCE PASAR DRAWING NO. PD-1916, FPL, AF-1, MATERIAL: CARBON STEEL 1040, LOCAL FABRICATION, PUMP TYPE 3-2SG GL/VL (4VM), SIZE: 3 X 2, CAPACITY: 0.120 M3/MIN., SEAL TYPE: GL, LINER: VOLUTE, MFG. NO.: 222079, MANUFACTURER: | INSERT G, REFERENCE PASAR DRAWING NO. PD-1916, FPL, AF-1, MATERIAL: CARBON STEEL 1040, LOCAL FABRICATION, PUMP TYPE 3-2SG GL/VL (4VM), SIZE: 3 X 2, CAPACITY: 0.120 M3/MIN., SEAL TYPE: GL, LINER: VOLUTE, MFG. NO.: 222079, MANUFACTURER: PACIFIC METALS CO., LTD., JAPAN. | PC | 0 | 0 | CONSUMABLES | B | PD | 4090 | ERSA | OTHERS |  |  |  | EX
050588 | PSR050588 | Yes | INSERT KIT, METRIC THREAD, P/N 0841 1590, THREAD: M20 X 2.50P, MFR. NO.: 35208, KIT TYPE: THREAD SERIES; MFR: RECOIL; REFERENCE: BLACKWOODS 03-96 | INSERT KIT, METRIC THREAD, P/N 0841 1590, THREAD: M20 X 2.50P, MFR. NO.: 35208, KIT TYPE: THREAD SERIES; MFR: RECOIL; REFERENCE: BLACKWOODS 03-96 | KT | 1 | 1 | CONSUMABLES | B | V1 | 2600 | ERSA | OTHERS |  |  |  | HB
032105 | PSR032105 | Yes | INSERT, 25µ, FOR DUPLEX OIL FILTER, MATERIAL: STAINLESS STEEL, SPARE CODE: A0506.1.4, FOR SIMENS SO2 BLOWER | INSERT, 25µ, FOR DUPLEX OIL FILTER, MATERIAL: STAINLESS STEEL, SPARE CODE: A0506.1.4, FOR SIMENS SO2 BLOWER | SE | 0 | 0 | CONSUMABLES | C | PD | 4090 | ERSA | OTHERS |  |  |  | EX
045902 | PSR045902 | Yes | INSERT, COOLING, P/N 442, MATERIAL: UHMW-PE, FOR CHEMICAL PUMP TYPE: NEPO, SIZE: 200-150-250, SERIAL NO. 12.0721/1-3, MFR: WERNERT PUMPEN GMBH, GERMANY | INSERT, COOLING, P/N 442, MATERIAL: UHMW-PE, FOR CHEMICAL PUMP TYPE: NEPO, SIZE: 200-150-250, SERIAL NO. 12.0721/1-3, MFR: WERNERT PUMPEN GMBH, GERMANY | PC | 0 | 0 | CONSUMABLES | C | PD | 3000 | ERSA | OTHERS |  |  |  | EX
032107 | PSR032107 | Yes | INSERT, FOR OIL COOLER, MATERIAL: ALLOY, SPARE CODE: A0506.1.5, FOR SIMENS SO2 BLOWER | INSERT, FOR OIL COOLER, MATERIAL: ALLOY, SPARE CODE: A0506.1.5, FOR SIMENS SO2 BLOWER | SE | 0 | 0 | CONSUMABLES | C | PD | 4090 | ERSA | OTHERS |  |  |  | EX
949140 | PSR949140 | Yes | INSERT, VALVE, P/N NT00013611, POS NO.: 10, FOR SATURATED STEAM TURBOSET OF BACKING PRESSURE, TYPE: GTW + B5S-5, TURBINE SERIAL NO.: 21227, MFR: DRESSER-RAND | INSERT, VALVE, P/N NT00013611, POS NO.: 10, FOR SATURATED STEAM TURBOSET OF BACKING PRESSURE, TYPE: GTW + B5S-5, TURBINE SERIAL NO.: 21227, MFR: DRESSER-RAND | PC | 0 | 0 | CONSUMABLES | C | PD | 4090 | ERSA | OTHERS |  |  |  | EX
948937 | PSR948937 | Yes | INSERT, VALVE, P/N NT00300500, POS. NO.: 10, FOR SATURATED STEAM TURBOSET OF BACKING PRESSURE, TYPE: GTW + B5S-5, TURBINE SERIAL NO.: 21227, MFR: DRESSER-RAND | INSERT, VALVE, P/N NT00300500, POS. NO.: 10, FOR SATURATED STEAM TURBOSET OF BACKING PRESSURE, TYPE: GTW + B5S-5, TURBINE SERIAL NO.: 21227, MFR: DRESSER-RAND | PC | 0 | 0 | CRITICAL | B | PD | 4090 | ERSA | OTHERS |  |  |  | EX
106715 | PSR106715 | Yes | INSULATION, BLANKET, 3600 mm X 620 mm X 25 mm THICK, MATERIAL: CERAMIC FIBER, MAX. SERVICE TEMPERATURE: 1600°C (3000°F), BULK DENSITY: 128 KG/CU.M; ISOWOOL 1600; MFR: ISOLITE INSULATING PRODUCTS CO., LTD., JAPAN | INSULATION, BLANKET, 3600 mm X 620 mm X 25 mm THICK, MATERIAL: CERAMIC FIBER, MAX. SERVICE TEMPERATURE: 1600°C (3000°F), BULK DENSITY: 128 KG/CU.M; ISOWOOL 1600; MFR: ISOLITE INSULATING PRODUCTS CO., LTD., JAPAN | SH | 0 | 0 | CONSUMABLES | C | PD | 5920 | ERSA | OTHERS |  |  |  | EX
012835 | PSR012835 | Yes | INSULATION, PIPE COVER, NPS: 610 mm LONG X 25 mm DIAMETER X 40 mm THICK, CALCIUM SILICATE, NO. OF SEGMENT: 2, BULK DENSITY: 220 KG/M³, TEMP. LIMIT: 65°C. | INSULATION, PIPE COVER, NPS: 610 mm LONG X 25 mm DIAMETER X 40 mm THICK, CALCIUM SILICATE, NO. OF SEGMENT: 2, BULK DENSITY: 220 KG/M³, TEMP. LIMIT: 65°C. | LG | 0 | 0 | CONSUMABLES | C | PD | 5920 | ERSA | OTHERS |  |  |  | EX |  |  | UNITED PERLITE CORPORATION
101188 | PSR101188 | Yes | INSULATION, PIPE COVER, STYROFOAM, 28.575 mm (1-1/8) I.D. X 101.6 mm (4) O.D. X 1.22 METERS (4 FEET) LONG, SPLIT TYPE. | INSULATION, PIPE COVER, STYROFOAM, 28.575 mm (1-1/8) I.D. X 101.6 mm (4) O.D. X 1.22 METERS (4 FEET) LONG, SPLIT TYPE. | M | 0 | 0 | CONSUMABLES | C | PD | 5920 | ERSA | OTHERS |  |  |  | EX
631065 | PSR631065 | Yes | INSULATION, PIPE COVER, STYROFOR, 19.1 mm I.D. X 76.2 mm O.D. X 4 FEET LONG. | INSULATION, PIPE COVER, STYROFOR, 19.1 mm I.D. X 76.2 mm O.D. X 4 FEET LONG. | M | 0 | 0 | CONSUMABLES | C | PD | 5920 | ERSA | OTHERS |  |  |  | EX
387144 | PSR387144 | Yes | INSULATION, SHEET, FIBERGLASS, RIGID, DENSITY: 32 KG/M3, SIZE 12.7 MM THICK X 1.2 METERS WIDE X 2.4 METERS LONG, FOIL-FACED (WITH ALUMINUM FOIL ON ONE SIDE). | INSULATION, SHEET, FIBERGLASS, RIGID, DENSITY: 32 KG/M3, SIZE 12.7 MM THICK X 1.2 METERS WIDE X 2.4 METERS LONG, FOIL-FACED (WITH ALUMINUM FOIL ON ONE SIDE). | SH | 0 | 0 | CONSUMABLES | C | PD | 5955 | ERSA | OTHERS |  |  |  | EX
294468 | PSR294468 | Yes | INSULATION, SHEET, THERMAL, ELASTOMERIC, CLOSED CELL TYPE, SIZE: 1/2 X 36 X 48, DENSITY: 3~6 lbs/ft3 (0.048~0.096 g/cm3), SERVICE TEMPERATURE: -70°F TO 257°F (-57°C ~+ 125°C), BRAND: AEROFLEX OR EQUIVALENT | INSULATION, SHEET, THERMAL, ELASTOMERIC, CLOSED CELL TYPE, SIZE: 1/2 X 36 X 48, DENSITY: 3~6 lbs/ft3 (0.048~0.096 g/cm3), SERVICE TEMPERATURE: -70°F TO 257°F (-57°C ~+ 125°C), BRAND: AEROFLEX OR EQUIVALENT | SH | 0 | 0 | CONSUMABLES | C | PD | 5920 | ERSA | OTHERS |  |  |  | EX
497152 | PSR497152 | Yes | INSULATION, SHEET, THERMAL, ELASTOMERIC, CLOSED CELL TYPE, SIZE: 1/4 X 36 X 48, DENSITY: 3~6 lbs/ft3 (0.048~0.096 g/cm3), SERVICE TEMPERATURE: -70°F TO 257°F (-57°C ~+ 125°C), BRAND: AEROFLEX OR EQUIVALENT | INSULATION, SHEET, THERMAL, ELASTOMERIC, CLOSED CELL TYPE, SIZE: 1/4 X 36 X 48, DENSITY: 3~6 lbs/ft3 (0.048~0.096 g/cm3), SERVICE TEMPERATURE: -70°F TO 257°F (-57°C ~+ 125°C), BRAND: AEROFLEX OR EQUIVALENT | SH | 0 | 0 | CONSUMABLES | C | PD | 5920 | ERSA | OTHERS |  |  |  | EX
012117 | PSR012117 | Yes | INSULATION, TUBE, ELASTOMERIC (RUBBER) CLOSED–CELL, SIZE: 1/2” ID X 3/8” THICKNESS, 13 X 10, BRAND: SUPERLON OR EQUIVALENT | INSULATION, TUBE, ELASTOMERIC (RUBBER) CLOSED–CELL, SIZE: 1/2” ID X 3/8” THICKNESS, 13 X 10, BRAND: SUPERLON OR EQUIVALENT | LG | 0 | 0 | CONSUMABLES | C | PD | 5920 | ERSA | OTHERS |  |  |  | EX
012116 | PSR012116 | Yes | INSULATION, TUBE, ELASTOMERIC (RUBBER) CLOSED–CELL, SIZE: 1/4” ID X 3/8” THICKNESS, 6 X 10, BRAND: SUPERLON OR EQUIVALENT | INSULATION, TUBE, ELASTOMERIC (RUBBER) CLOSED–CELL, SIZE: 1/4” ID X 3/8” THICKNESS, 6 X 10, BRAND: SUPERLON OR EQUIVALENT | LG | 0 | 0 | CONSUMABLES | C | PD | 5920 | ERSA | OTHERS |  |  |  | EX
016608 | PSR016608 | Yes | INSULATION, TUBE, ELASTOMERIC (RUBBER) CLOSED–CELL, SIZE: 3/4” I.D. X 3/8” THICKNESS, 19 X 10, BRAND: SUPERLON OR EQUIVALENT | INSULATION, TUBE, ELASTOMERIC (RUBBER) CLOSED–CELL, SIZE: 3/4” I.D. X 3/8” THICKNESS, 19 X 10, BRAND: SUPERLON OR EQUIVALENT | LG | 0 | 0 | CONSUMABLES | C | PD | 5920 | ERSA | OTHERS |  |  |  | EX |  |  | RICKMARK INDUSTRIAL SALES
016609 | PSR016609 | Yes | INSULATION, TUBE, ELASTOMERIC (RUBBER) CLOSED–CELL, SIZE: 7/8” I.D. X 3/8” THICKNESS, 23 X 10, BRAND: SUPERLON OR EQUIVALENT | INSULATION, TUBE, ELASTOMERIC (RUBBER) CLOSED–CELL, SIZE: 7/8” I.D. X 3/8” THICKNESS, 23 X 10, BRAND: SUPERLON OR EQUIVALENT | LG | 0 | 0 | CONSUMABLES | C | PD | 5920 | ERSA | OTHERS |  |  |  | EX
556325 | PSR556325 | Yes | INSULATION, WIRED BLANKET, ROCKWOOL, 50 MM THICK X 1,000 MM WIDE X 4,000 MM LONG; DENSITY: 128 KG/M3; WITH WIRE MESH HEXAGONAL PATTERN | INSULATION, WIRED BLANKET, ROCKWOOL, 50 MM THICK X 1,000 MM WIDE X 4,000 MM LONG; DENSITY: 128 KG/M3; WITH WIRE MESH HEXAGONAL PATTERN | RL | 0 | 0 | CONSUMABLES | C | PD | 5920 | ERSA | OTHERS |  |  |  | EX |  |  | KENT INTERNATIONAL TRADING CO., INC.
113488 | PSR113488 | Yes | INSULATOR, TROLLEY BUS, TYPE: 3D-20H, SLIDE TYPE WITH NUTS AND WASHERS, MAKER: FURUKAWA | INSULATOR, TROLLEY BUS, TYPE: 3D-20H, SLIDE TYPE WITH NUTS AND WASHERS, MAKER: FURUKAWA | PC | 0 | 0 | CONSUMABLES | C | PD | 1600 | ERSA | OTHERS | TYPE: 3D-20H | 0003000022 | FURUKAWA | EX
030166 | PSR030166 | Yes | INSULATOR, WALL BUSHING, MATERIAL: 95 PORCELAIN, MALE THREADED FIXED END, THREADED DIAMETER: 12 mm, SPARE CODE: C0308.1.7, DRAWING NO.: CN0536DD0308DC1-012/ CN0536DD0308DC1-013; FOR NERIN FSF EP, MFR: TAIXING EP FACTORY Co., Ltd. | INSULATOR, WALL BUSHING, MATERIAL: 95 PORCELAIN, MALE THREADED FIXED END, THREADED DIAMETER: 12 mm, SPARE CODE: C0308.1.7, DRAWING NO.: CN0536DD0308DC1-012/ CN0536DD0308DC1-013; FOR NERIN FSF EP, MFR: TAIXING EP FACTORY Co., Ltd. | SE | 1 | 2 | CONSUMABLES | B | V1 | 1600 | ERSA | OTHERS |  |  |  | HB
113473 | PSR113473 | Yes | INSULATOR,TROLLEY BUS,FIXED TYPE | INSULATOR,TROLLEY BUS,FIXED TYPE | PC | 0 | 0 | CONSUMABLES | C | PD | 1600 | ERSA | OTHERS |  |  |  | EX
462577 | PSR462577 | Yes | INSULATOR,TROLLEY WIRE | INSULATOR,TROLLEY WIRE | PC | 0 | 0 | CONSUMABLES | C | PD | 1600 | ERSA | OTHERS |  |  |  | EX
036044 | PSR036044 | Yes | INTERCOOLER ASSEMBLY, 1ST STAGE, EXCLUDING CASING; FOR CENTRIFUGAL COMPRESSOR, MODEL: C95066M3HP, SERAIL NO.: 300430, MFR: IR INGERSOLL RAND | INTERCOOLER ASSEMBLY, 1ST STAGE, EXCLUDING CASING; FOR CENTRIFUGAL COMPRESSOR, MODEL: C95066M3HP, SERAIL NO.: 300430, MFR: IR INGERSOLL RAND | AY | 1 | 1 | CONSUMABLES | A | ND | 3020 | UNBW | CAPITAL | C95066M3HP | 0003000400 | INGERSOLL RAND | EX |  |  | INGERSOLL-RAND SINGAPORE ENTERPRISES PTE. LTD.
036045 | PSR036045 | Yes | INTERCOOLER ASSEMBLY, 2ND STAGE, EXCLUDING CASING; FOR CENTRIFUGAL COMPRESSOR, MODEL: C95066M3HP, SERAIL NO.: 300430, MFR: IR INGERSOLL RAND | INTERCOOLER ASSEMBLY, 2ND STAGE, EXCLUDING CASING; FOR CENTRIFUGAL COMPRESSOR, MODEL: C95066M3HP, SERAIL NO.: 300430, MFR: IR INGERSOLL RAND | AY | 3 | 5 | CRITICAL | A | ND | 3020 | UNBW | CAPITAL | C95066M3HP | 0003000400 | INGERSOLL RAND | EX |  |  | INGERSOLL-RAND SINGAPORE ENTERPRISES PTE. LTD.
036046 | PSR036046 | Yes | INTERCOOLER ASSEMBLY, 3RD STAGE, EXCLUDING CASING; FOR CENTRIFUGAL COMPRESSOR, MODEL: C95066M3HP, SERAIL NO.: 300430, MFR: IR INGERSOLL RAND | INTERCOOLER ASSEMBLY, 3RD STAGE, EXCLUDING CASING; FOR CENTRIFUGAL COMPRESSOR, MODEL: C95066M3HP, SERAIL NO.: 300430, MFR: IR INGERSOLL RAND | AY | 5 | 8 | CRITICAL | A | PD | 3020 | UNBW | CAPITAL | C95066M3HP | 0003000400 | INGERSOLL RAND | EX |  |  | INGERSOLL-RAND SINGAPORE ENTERPRISES PTE. LTD.
950418 | PSR950418 | Yes | INTERFACE, BOARD ASSEMBLY, P/N: INTERFACE ASSEMBLY W/ CONTROLLER & BATT, WITH OFF DYNASAFE CONTROL SYSTEM MK5, WITH BATTERIES PACK (7xAAA), FOR DYNAFLOW FUME HOOD, MAKER: DYNAFLOW | INTERFACE, BOARD ASSEMBLY, P/N: INTERFACE ASSEMBLY W/ CONTROLLER & BATT, WITH OFF DYNASAFE CONTROL SYSTEM MK5, WITH BATTERIES PACK (7xAAA), FOR DYNAFLOW FUME HOOD, MAKER: DYNAFLOW | AY | 0 | 0 | CRITICAL | B | PD | 5100 | ERSA | OTHERS |  |  |  | EX | DYNAFLOW PTY LTD. | P/N: INTERFACE ASSEMBLY W/ CONTROLLER & BATT
038274 | PSR038274 | Yes | INTERFACE, COOLING WATER, MATERIAL: PP, SPARE CODE: C0510.6.1.9; FOR LIME CREAM PUMP A/B, MFR: YIXING LINGGU PLASTIC EQUIPMENT CO., LTD | INTERFACE, COOLING WATER, MATERIAL: PP, SPARE CODE: C0510.6.1.9; FOR LIME CREAM PUMP A/B, MFR: YIXING LINGGU PLASTIC EQUIPMENT CO., LTD | PC | 0 | 0 | CONSUMABLES | C | PD | 3000 | ERSA | OTHERS |  |  |  | EX
027614 | PSR027614 | Yes | INTERFACE, PNEUMATIC, P/N 543416, MODEL: VABA-S6-1-X1; FOR PROSCON, MFR: FESTO | INTERFACE, PNEUMATIC, P/N 543416, MODEL: VABA-S6-1-X1; FOR PROSCON, MFR: FESTO | UT | 2 | 3 | CONSUMABLES | B | PD | 5100 | ERSA | OTHERS |  |  |  | EX |  |  | FESTO INC.
027724 | PSR027724 | Yes | INTERFACE, PROFIBUS, P/N R412008587, MODEL: BDC-B-DP_32; MFR: REXROTH | INTERFACE, PROFIBUS, P/N R412008587, MODEL: BDC-B-DP_32; MFR: REXROTH | UT | 1 | 3 | CONSUMABLES | A | PD | 5100 | ERSA | OTHERS |  |  |  | EX
045676 | PSR045676 | Yes | INTERMEDIATE ROLL, FOR MILL SYSTEM; TYPE NO: GCR15, SPAREPART FOR CATHODE PLATE ROLLER LEVELLER MACHINE MODEL NO: ZEYE ZW44-5X1401 | INTERMEDIATE ROLL, FOR MILL SYSTEM; TYPE NO: GCR15, SPAREPART FOR CATHODE PLATE ROLLER LEVELLER MACHINE MODEL NO: ZEYE ZW44-5X1401 | PC | 0 | 0 | CONSUMABLES | C | PD | 5920 | ERSA | OTHERS |  |  |  | EX |  |  | GENERAL EXPORTATION (H.K.) CO., LTD.
942704 | PSR942704 | Yes | INTERRUPTER, PHOTO, P/N 5322 693 11078, FOR ZETIUM XRF, MFR: DKSH PHILIPPINES INC. | INTERRUPTER, PHOTO, P/N 5322 693 11078, FOR ZETIUM XRF, MFR: DKSH PHILIPPINES INC. | PC | 0 | 0 | CRITICAL | B | PD | 5100 | ERSA | OTHERS |  |  |  | EX
940777 | PSR940777 | Yes | INVERTER UNIT, FREQROL-A700, TYPE FR-A740-5.5K, 400V CLASS, POWER: 5.5 kW,3 PHASE, AC380~480V, 60Hz, OUTPUT: 12A, 3 PHASE, 380~480V MAX., 0.5~400HZ, FOR MESCO ANODE PREPARATION MACHINE, BRAND: MITSUBISHI | INVERTER UNIT, FREQROL-A700, TYPE FR-A740-5.5K, 400V CLASS, POWER: 5.5 kW,3 PHASE, AC380~480V, 60Hz, OUTPUT: 12A, 3 PHASE, 380~480V MAX., 0.5~400HZ, FOR MESCO ANODE PREPARATION MACHINE, BRAND: MITSUBISHI | UT | 0 | 0 | CRITICAL | A | PD | 5920 | ERSA | OTHERS |  |  |  | EX
940776 | PSR940776 | Yes | INVERTER UNIT, FREQROL-A700, TYPE FR-A740-7.5K, 400V CLASS, POWER: 7.5 kW,3 PHASE, AC380~480V, 60Hz, OUTPUT: 17A, 3 PHASE, 380~480V MAX., 0.5~400HZ, FOR MESCO ANODE PREPARATION MACHINE, BRAND: MITSUBISHI | INVERTER UNIT, FREQROL-A700, TYPE FR-A740-7.5K, 400V CLASS, POWER: 7.5 kW,3 PHASE, AC380~480V, 60Hz, OUTPUT: 17A, 3 PHASE, 380~480V MAX., 0.5~400HZ, FOR MESCO ANODE PREPARATION MACHINE, BRAND: MITSUBISHI | UT | 0 | 0 | CRITICAL | A | PD | 5920 | ERSA | OTHERS |  |  |  | EX
035001 | PSR035001 | Yes | INVERTER, AC, SOHO 250 VD 4Y; FOR 80 TON LADLE CRANE (CN-D81/82), TYPE: SINGLE TROLLEY TWO GIRDERS, CAPACITY: 80T MAIN HOIST & 80T AUX HOIST | INVERTER, AC, SOHO 250 VD 4Y; FOR 80 TON LADLE CRANE (CN-D81/82), TYPE: SINGLE TROLLEY TWO GIRDERS, CAPACITY: 80T MAIN HOIST & 80T AUX HOIST | UT | 2 | 2 | CRITICAL | A | PD | 5935 | UNBW | INSURANCE |  |  |  | EX
040338 | PSR040338 | Yes | INVERTER, DRIVE, INPUT: 380 ~ 480 V, 48 ~ 63 HZ, 3 PHASE, 6.9 A, OUTPUT: 0..380 ~ 480 V, 0 ~ 500 HZ, 3 PHASE AC, 6.9 A, MOTOR: 3 KW, MODEL: ACS550, TYPE: ACS550-01-06A9-4; MFR: ABB | INVERTER, DRIVE, INPUT: 380 ~ 480 V, 48 ~ 63 HZ, 3 PHASE, 6.9 A, OUTPUT: 0..380 ~ 480 V, 0 ~ 500 HZ, 3 PHASE AC, 6.9 A, MOTOR: 3 KW, MODEL: ACS550, TYPE: ACS550-01-06A9-4; MFR: ABB | UT | 2 | 2 | CONSUMABLES | C | V1 | 1600 | ERSA | OTHERS | ACS550, ACS550-01-06A9-4 | 0003000014 | ABB | HB |  |  | PROTEKTA SHIELD ENGINEERING WORKS
051032 | PSR051032 | Yes | INVERTER, DRIVE, INPUT: 380~480 V, 47~63 HZ, OUTPUT: 0-INPUT V, 3PH AC, 72 A, MOTOR: 30 KW, PROTECTION: IP20, MODEL: MICROMASTER 440 6SE6440-2AD33-0EA1, SERIAL NO.: T-D73162000026; MFR: SIEMENS | INVERTER, DRIVE, INPUT: 380~480 V, 47~63 HZ, OUTPUT: 0-INPUT V, 3PH AC, 72 A, MOTOR: 30 KW, PROTECTION: IP20, MODEL: MICROMASTER 440 6SE6440-2AD33-0EA1, SERIAL NO.: T-D73162000026; MFR: SIEMENS | UT | 1 | 1 | CRITICAL | A | V1 | 1600 | ERSA | OTHERS |  |  |  | HB |  |  | PRECISION PROCESS CONTROL AND AUTOMATION
945506 | PSR945506 | Yes | INVERTER, DRIVE, POWER: 11 KW (15 HP), 400V / 480V, 3 PHASE, S/N: 41351F3078, P/N: ACS355-03E-23A1-4, FRAME: R3, TYPE: IP20 / UL OPEN TYPE, UL TYPE 1 WITH MUL1 OPTION, BRAND: ABB | INVERTER, DRIVE, POWER: 11 KW (15 HP), 400V / 480V, 3 PHASE, S/N: 41351F3078, P/N: ACS355-03E-23A1-4, FRAME: R3, TYPE: IP20 / UL OPEN TYPE, UL TYPE 1 WITH MUL1 OPTION, BRAND: ABB | AY | 0 | 0 | CRITICAL | B | PD | 1600 | ERSA | OTHERS | ACS355-03E-23A1-4 | 0003000014 | ABB | EX
940608 | PSR940608 | Yes | INVERTER, FAN 200V, P/N 59008940, FOR VPSA4 INSTRUMENT AIR COMPRESSOR MODEL: DSP-55ATR6N, MFG.NO. U1199001, MFR: HITACHI | INVERTER, FAN 200V, P/N 59008940, FOR VPSA4 INSTRUMENT AIR COMPRESSOR MODEL: DSP-55ATR6N, MFG.NO. U1199001, MFR: HITACHI | PC | 0 | 0 | CONSUMABLES | C | PD | 3020 | ERSA | OTHERS | P/N: 59008940, MODEL: DSP-55ATR6N, MFG. NO.: U1199001 | 0003000004 | HITACHI | EX
043223 | PSR043223 | Yes | INVERTER, FREQUENCY, MODEL/ORDER CODE: ACS800-04-0255-5+B054+E210+F250+L509+N651+Q951, INPUT: U:3~380..500 (480)V, I: 286A, F: 48 ~ 63 HZ, ICC: 65KA, OUTPUT: U: 3~0…UINPUT V, I:290A, F-0~300 HZ, IP42; BRAND: ABB-OY MADE IN ESTONIA | INVERTER, FREQUENCY, MODEL/ORDER CODE: ACS800-04-0255-5+B054+E210+F250+L509+N651+Q951, INPUT: U:3~380..500 (480)V, I: 286A, F: 48 ~ 63 HZ, ICC: 65KA, OUTPUT: U: 3~0…UINPUT V, I:290A, F-0~300 HZ, IP42; BRAND: ABB-OY MADE IN ESTONIA | UT | 1 | 1 | INSURANCE | A | PD | 1600 | UNBW | INSURANCE |  |  |  | EX |  |  | ABB, INC.
935253 | PSR935253 | Yes | INVERTER, MODEL: ATV71HU55N4Z, PART CODE: 1020002040, FOR TOWER CRANE (TC7013-10E), MFR: ZOOMLION HEAVY INDUSTRY SCIENCE AND TECHNOLOGY CO.,LTD. | INVERTER, MODEL: ATV71HU55N4Z, PART CODE: 1020002040, FOR TOWER CRANE (TC7013-10E), MFR: ZOOMLION HEAVY INDUSTRY SCIENCE AND TECHNOLOGY CO.,LTD. | UT | 0 | 0 | CONSUMABLES | B | PD | 1600 | ERSA | OTHERS |  |  |  | EX
012333 | PSR012333 | Yes | ISOLATION AMP AND BESE, MIV-22NAX, 0-50 mV / 4-20 mA, AUX. POWER: DC100V, 5P3H1495P062, 5P3H1495P062, MFR: SHOEI ELECTRIC | ISOLATION AMP AND BESE, MIV-22NAX, 0-50 mV / 4-20 mA, AUX. POWER: DC100V, 5P3H1495P062, 5P3H1495P062, MFR: SHOEI ELECTRIC | PC | 0 | 0 | CRITICAL | A | PD | 4090 | ERSA | OTHERS |  |  |  | EX |  |  | MESCO, INC.
032226 | PSR032226 | Yes | ISOLATOR, ANALOG SIGNAL, P/N 7760054115, ACT20P-C1-2CO, OPERATING TEMPERATURE: -20°C - +60°C, SPARE CODE: A0103.1.5; FOR STATIC WEIGHING BELT CONVEYOR, MFR: WEIDMULLER | ISOLATOR, ANALOG SIGNAL, P/N 7760054115, ACT20P-C1-2CO, OPERATING TEMPERATURE: -20°C - +60°C, SPARE CODE: A0103.1.5; FOR STATIC WEIGHING BELT CONVEYOR, MFR: WEIDMULLER | PC | 0 | 0 | CONSUMABLES | C | PD | 5700 | ERSA | OTHERS |  |  |  | EX
032662 | PSR032662 | Yes | ISOLATOR, ONE WAY, P/N EPAK-CI-CO, OUTPUT / INPUT CURRENT: 0.4 - 20 mA, LOAD: 500 OHMS, TEMP. RANGE: -20 ~ 60 °C, TEST VOLTAGE: 2KV, SPARE CODE: A0103.1.11, DRAWING NO: CN0536SD0103ME1-009; FOR STATIC WEIGHING BELT CONVEYOR, | ISOLATOR, ONE WAY, P/N EPAK-CI-CO, OUTPUT / INPUT CURRENT: 0.4 - 20 mA, LOAD: 500 OHMS, TEMP. RANGE: -20 ~ 60 °C, TEST VOLTAGE: 2KV, SPARE CODE: A0103.1.11, DRAWING NO: CN0536SD0103ME1-009; FOR STATIC WEIGHING BELT CONVEYOR, BELT WIDTH: 2000 mm, FEEDER LENGTH: 12000 m, MFR: WEIDMULLER | PC | 0 | 0 | CONSUMABLES | C | PD | 5700 | ERSA | OTHERS |  |  |  | EX
907035 | PSR907035 | Yes | ISOLATOR, OPTICAL, TYPE EMG 17-OV-5DC/60 DC/3, PART NO. 518635, PHOENIX | ISOLATOR, OPTICAL, TYPE EMG 17-OV-5DC/60 DC/3, PART NO. 518635, PHOENIX | PC | 0 | 0 | CONSUMABLES | C | PD | 1600 | ERSA | OTHERS |  |  |  | EX
948025 | PSR948025 | Yes | ISOLATOR, RUBBER, D=75MM, C=45MM, H=32MM, d=m12, TYPE: YS-325I, MFR: WINFAN | ISOLATOR, RUBBER, D=75MM, C=45MM, H=32MM, d=m12, TYPE: YS-325I, MFR: WINFAN | PC | 0 | 0 | CONSUMABLES | B | PD | 1600 | ERSA | OTHERS |  |  |  | EX |  |  | UNILINK INDUSTRIAL INSTRUMENTATION SALES AND SERVICES
597024 | PSR597024 | Yes | ISOLATOR, SIGNAL, MODEL 1702-Y-U-1, INPUT:4~20mA DC, OUTPUT: UNIVERSAL, POWER SUPPLY: 115VAC, 60HZ, BRAND: ACROMAG | ISOLATOR, SIGNAL, MODEL 1702-Y-U-1, INPUT:4~20mA DC, OUTPUT: UNIVERSAL, POWER SUPPLY: 115VAC, 60HZ, BRAND: ACROMAG | UT | 0 | 0 | CONSUMABLES | C | PD | 1600 | ERSA | OTHERS |  |  |  | EX
949516 | PSR949516 | Yes | ISOLATOR, SIGNAL, MODEL: RCGP-4020, OUTPUT: 4~20mA, POWER SUPPLY: 19.5~26.5VDC, AS PER ATTACHED NAMEPLATE PICTURE, PLEASE INCLUDE USERS MANUAL IN ENGLISH LANGUAGE | ISOLATOR, SIGNAL, MODEL: RCGP-4020, OUTPUT: 4~20mA, POWER SUPPLY: 19.5~26.5VDC, AS PER ATTACHED NAMEPLATE PICTURE, PLEASE INCLUDE USERS MANUAL IN ENGLISH LANGUAGE | PC | 2 | 3 | CRITICAL | A | V1 | 1600 | ERSA | OTHERS |  |  |  | HB |  |  | GENERAL EXPORTATION (H.K.) CO., LTD.
030299 | PSR030299 | Yes | ISOLATOR, SIGNAL, ONE TO TWO WAY CHANNELS, 24VDC, 4-20Mpa, MODEL: KGL-3100, SPARE CODE: A0604.2.2, DRAWING NO.: CN0536DD0604MP1-6; FOR PRIMARY CONCENTRATING COLUMN, Ø3.0m×10m; MFR: JIANGSU JIANGTAO ENVIRONTMENT CO. | ISOLATOR, SIGNAL, ONE TO TWO WAY CHANNELS, 24VDC, 4-20Mpa, MODEL: KGL-3100, SPARE CODE: A0604.2.2, DRAWING NO.: CN0536DD0604MP1-6; FOR PRIMARY CONCENTRATING COLUMN, Ø3.0m×10m; MFR: JIANGSU JIANGTAO ENVIRONTMENT CO. | PC | 0 | 0 | CONSUMABLES | B | PD | 1600 | ERSA | OTHERS |  |  |  | EX
031578 | PSR031578 | Yes | ISOLATOR, SIGNAL, SPARE CODE: A0604.28.2, DRAWING NO: CN0536DD0604MP1-6; FOR 1ST CLEANER COLUMN, Ø2.5m×10m, MFR: JIANGSU JIANGTO ENVIROMENT CO. | ISOLATOR, SIGNAL, SPARE CODE: A0604.28.2, DRAWING NO: CN0536DD0604MP1-6; FOR 1ST CLEANER COLUMN, Ø2.5m×10m, MFR: JIANGSU JIANGTO ENVIROMENT CO. | PC | 0 | 0 | CONSUMABLES | B | PD | 1600 | ERSA | OTHERS |  |  |  | EX
027274 | PSR027274 | Yes | JACKET ASSEMBLY, REFERENCE PASAR DRAWING NO.: FC-D156, UPTAKE, WATER COOLING, NO. 5, PLATE MATERIAL SPECS FOR RADIATION SIDE: 20 mm THICK ALLOY SB-410, PLATE MATERIAL SPECS FOR CIRCULATION SIDE: 12 mm THICK CARBON STEEL | JACKET ASSEMBLY, REFERENCE PASAR DRAWING NO.: FC-D156, UPTAKE, WATER COOLING, NO. 5, PLATE MATERIAL SPECS FOR RADIATION SIDE: 20 mm THICK ALLOY SB-410, PLATE MATERIAL SPECS FOR CIRCULATION SIDE: 12 mm THICK CARBON STEEL , COMPLETE WITH FLANGES AND MATING FLANGES WITH BOLTINGS, HYDROTESTED UP TO 40 PSI AND DYE PENETRANT TESTED; FOR CONVERTER FURNACE | AY | 0 | 0 | CRITICAL | B | PD | 5920 | ERSA | OTHERS |  |  |  | EX
027275 | PSR027275 | Yes | JACKET ASSEMBLY, REFERENCE PASAR DRAWING NO.: FC-D158, UPTAKE, WATER COOLING, NO. 6, PLATE MATERIAL SPECS FOR RADIATION SIDE: 20 mm THICK ALLOY SB-410, PLATE MATERIAL SPECS FOR CIRCULATION SIDE: 12 mm THICK CARBON STEEL | JACKET ASSEMBLY, REFERENCE PASAR DRAWING NO.: FC-D158, UPTAKE, WATER COOLING, NO. 6, PLATE MATERIAL SPECS FOR RADIATION SIDE: 20 mm THICK ALLOY SB-410, PLATE MATERIAL SPECS FOR CIRCULATION SIDE: 12 mm THICK CARBON STEEL , COMPLETE WITH FLANGES AND MATING FLANGES WITH BOLTINGS, HYDROTESTED UP TO 40 PSI AND DYE PENETRANT TESTED; FOR CONVERTER FURNACE | AY | 0 | 0 | CRITICAL | B | PD | 5920 | ERSA | OTHERS |  |  |  | EX
027276 | PSR027276 | Yes | JACKET ASSEMBLY, REFERENCE PASAR DRAWING NO.: FC-D158, UPTAKE, WATER COOLING, NO. 7, PLATE MATERIAL SPECS FOR RADIATION SIDE: 20 mm THICK ALLOY SB-410, PLATE MATERIAL SPECS FOR CIRCULATION SIDE: 12 mm THICK CARBON STEEL | JACKET ASSEMBLY, REFERENCE PASAR DRAWING NO.: FC-D158, UPTAKE, WATER COOLING, NO. 7, PLATE MATERIAL SPECS FOR RADIATION SIDE: 20 mm THICK ALLOY SB-410, PLATE MATERIAL SPECS FOR CIRCULATION SIDE: 12 mm THICK CARBON STEEL , COMPLETE WITH FLANGES AND MATING FLANGES WITH BOLTINGS, HYDROTESTED UP TO 40 PSI AND DYE PENETRANT TESTED; FOR CONVERTER FURNACE | AY | 0 | 0 | CRITICAL | B | PD | 5920 | ERSA | OTHERS |  |  |  | EX
027277 | PSR027277 | Yes | JACKET ASSEMBLY, REFERENCE PASAR DRAWING NO.: FC-D158, UPTAKE, WATER COOLING, NO. 8, PLATE MATERIAL SPECS FOR RADIATION SIDE: 20 mm THICK ALLOY SB-410, PLATE MATERIAL SPECS FOR CIRCULATION SIDE: 12 mm THICK CARBON STEEL | JACKET ASSEMBLY, REFERENCE PASAR DRAWING NO.: FC-D158, UPTAKE, WATER COOLING, NO. 8, PLATE MATERIAL SPECS FOR RADIATION SIDE: 20 mm THICK ALLOY SB-410, PLATE MATERIAL SPECS FOR CIRCULATION SIDE: 12 mm THICK CARBON STEEL , COMPLETE WITH FLANGES AND MATING FLANGES WITH BOLTINGS, HYDROTESTED UP TO 40 PSI AND DYE PENETRANT TESTED; FOR CONVERTER FURNACE | AY | 0 | 0 | CRITICAL | B | PD | 5920 | ERSA | OTHERS |  |  |  | EX
062815 | PSR062815 | Yes | JACKET, COPPER, WATER COOLED, TUYERE, CONSISTING OF JACKET BODY, PLUG AND EYE BOLT, REFERENCE DRAWING #EM10004. | JACKET, COPPER, WATER COOLED, TUYERE, CONSISTING OF JACKET BODY, PLUG AND EYE BOLT, REFERENCE DRAWING #EM10004. | PC | 0 | 0 | CRITICAL | B | PD | 2920 | ERSA | OTHERS |  |  |  | EX
427752 | PSR427752 | Yes | JACKET, UNIFORM, KHAKI, LONG SLEEVES, WITH REFLECTORIZED FABRIC SEWN ON THE ELBOW PORTION, VARIOUS SIZES | JACKET, UNIFORM, KHAKI, LONG SLEEVES, WITH REFLECTORIZED FABRIC SEWN ON THE ELBOW PORTION, VARIOUS SIZES | PC | 0 | 0 | CONSUMABLES | A | PD | 4090 | ERSA | OTHERS |  |  |  | EX |  |  | CRYSTAL SEVEN TAILORING
031087 | PSR031087 | Yes | JACKET, WATER, SLAG TAPHOLE, 1000 X 800 X 600mm, MATERIAL: COPPER, SPARE CODE: A0303.3.1; INCLUDES TESTING REQUIREMENTS: 1. MATERIAL-UNS C81100, 2. TESTING TO BE DONE ON COMPLETE CAST (CONDUCTIVITY TEST, BALL TEST, DIMENSION CHECK | JACKET, WATER, SLAG TAPHOLE, 1000 X 800 X 600mm, MATERIAL: COPPER, SPARE CODE: A0303.3.1; INCLUDES TESTING REQUIREMENTS: 1. MATERIAL-UNS C81100, 2. TESTING TO BE DONE ON COMPLETE CAST (CONDUCTIVITY TEST, BALL TEST, DIMENSION CHECK , PRESSURE TEST FOR 2200 KPA FOR 30 MINUTES BEFORE AND AFTER CASTING) 3. PIPES TO BE HYDROSTATOCALLY PRESSURE TESTED (@ 2200 KPA FOR 30 MINUTES), 4. VISUAL AND DYE PENETRANT INSPECTION ON MACHINED SURFACES, 5. TEST CERTIFICATES ARE TO BE EMAILED TO PASAR BEFORE DISPATCH OF ITEMS; FOR COPPER JACKET, MFR: SHAOXING SHUGUANG MACHINE CO.,LTD | PC | 0 | 0 | CONSUMABLES | C | PD | 5920 | ERSA | OTHERS |  |  |  | EX
019599 | PSR019599 | Yes | JAMB, WOOD, PRE-FABRICATED S4S, SIZE: 2’’ X 6’’ X 8’. | JAMB, WOOD, PRE-FABRICATED S4S, SIZE: 2’’ X 6’’ X 8’. | PC | 0 | 0 | CONSUMABLES | C | PD | 4090 | ERSA | OTHERS |  |  |  | EX
039596 | PSR039596 | Yes | JAW ASSEMBLY, SLIDING, P/N 625-710-791; FOR LECO OXYGEN ANALYZER, MODEL: O836, MFR: LECO CORPORATION | JAW ASSEMBLY, SLIDING, P/N 625-710-791; FOR LECO OXYGEN ANALYZER, MODEL: O836, MFR: LECO CORPORATION | AY | 0 | 0 | CONSUMABLES | B | PD | 5920 | ERSA | OTHERS |  |  |  | EX
261032 | PSR261032 | Yes | JAWS, PART#5, FOR HAND RIVETER MDLHR005JAWS, FOR HAND RIVETER MODEL HR-005, PICUS BRAND. | JAWS, PART#5, FOR HAND RIVETER MDLHR005JAWS, FOR HAND RIVETER MODEL HR-005, PICUS BRAND. | PR | 0 | 0 | CONSUMABLES | C | PD | 5955 | ERSA | OTHERS |  |  |  | EX
037584 | PSR037584 | Yes | JOINING, TAPERED, SFS2448 R1 1/4 NS32; POSITION NO.: 10, REFERENCE DRAWING NO.: 128332; FOR GREASE AND WATER PIPING, 2-STAGE ROLL CRUSHER, MFR: KUMERA | JOINING, TAPERED, SFS2448 R1 1/4 NS32; POSITION NO.: 10, REFERENCE DRAWING NO.: 128332; FOR GREASE AND WATER PIPING, 2-STAGE ROLL CRUSHER, MFR: KUMERA | PC | 0 | 0 | CONSUMABLES | C | PD | 5920 | ERSA | OTHERS |  |  |  | EX
202523 | PSR202523 | Yes | JOINT ASSEMBLY, PROPELLER SHAFT, P/N 115-1650, REAR, CATERPILLAR WHEEL LOADER MODEL 950H | JOINT ASSEMBLY, PROPELLER SHAFT, P/N 115-1650, REAR, CATERPILLAR WHEEL LOADER MODEL 950H | AY | 1 | 1 | CONSUMABLES | B | V1 | 3730 | ERSA | OTHERS | 115-1650 | 0003000003 | CATERPILLAR | HB
202489 | PSR202489 | Yes | JOINT ASSEMBLY, PROPELLER, P/N 115-1650, REAR, CATERPILLAR WHEEL LOADER MODEL 950H | JOINT ASSEMBLY, PROPELLER, P/N 115-1650, REAR, CATERPILLAR WHEEL LOADER MODEL 950H | AY | 1 | 1 | CONSUMABLES | B | V1 | 3730 | ERSA | OTHERS | 115-1650 | 0003000003 | CATERPILLAR | HB |  |  | MONARK EQUIPMENT CORP.
028088 | PSR028088 | Yes | JOINT ASSEMBLY, RING, KNIFE, LEFT, OUTOTEC MATERIAL NO.: 10386839, POSITION NO.: 19, REFERENCE DRAWING NO.: 10482404; FOR ANODE WEIGHING MACHINE - WEIGHING MECHANISM, TWIN M18 ANODE CASTING, MFR: OUTOTEC | JOINT ASSEMBLY, RING, KNIFE, LEFT, OUTOTEC MATERIAL NO.: 10386839, POSITION NO.: 19, REFERENCE DRAWING NO.: 10482404; FOR ANODE WEIGHING MACHINE - WEIGHING MECHANISM, TWIN M18 ANODE CASTING, MFR: OUTOTEC | AY | 0 | 0 | CONSUMABLES | C | PD | 5920 | ERSA | OTHERS |  |  |  | EX
202521 | PSR202521 | Yes | JOINT ASSEMBLY, SLIP GROUP, P/N 115-1651, PROPELLER SHAFT, CENTER, CATERPILLAR WHEEL LOADER MODEL 950H | JOINT ASSEMBLY, SLIP GROUP, P/N 115-1651, PROPELLER SHAFT, CENTER, CATERPILLAR WHEEL LOADER MODEL 950H | AY | 0 | 0 | CRITICAL | A | PD | 3730 | ERSA | OTHERS | P/N 115-1651 | 0003000003 | CATERPILLAR | EX |  |  | MONARK EQUIPMENT CORP.
202522 | PSR202522 | Yes | JOINT ASSEMBLY, SLIP GROUP, P/N 115-1654, PROPELLER SHAFT, FRONT, CATERPILLAR WHEEL LOADER MODEL 950H | JOINT ASSEMBLY, SLIP GROUP, P/N 115-1654, PROPELLER SHAFT, FRONT, CATERPILLAR WHEEL LOADER MODEL 950H | AY | 0 | 0 | CRITICAL | A | PD | 3730 | ERSA | OTHERS | 115-1654 | 0003000003 | CATERPILLAR | EX
028280 | PSR028280 | Yes | JOINT, BALL, OUTOTEC MATERIAL NO.: 594610, POSITION NO.: 10, REFERENCE DRAWING NO.: 10482404; FOR SPRAYING SYSTEM, TWIN M18 ANODE CASTING, MFR: OUTOTEC | JOINT, BALL, OUTOTEC MATERIAL NO.: 594610, POSITION NO.: 10, REFERENCE DRAWING NO.: 10482404; FOR SPRAYING SYSTEM, TWIN M18 ANODE CASTING, MFR: OUTOTEC | PC | 0 | 0 | CONSUMABLES | C | PD | 5920 | ERSA | OTHERS |  |  |  | EX
037578 | PSR037578 | Yes | JOINT, BASIC, STRAIGHT, ERMETO GE6-PLR-ED; POSITION NO.: 2, REFERENCE DRAWING NO.: 128332; FOR GREASE AND WATER PIPING, 2-STAGE ROLL CRUSHER, MFR: KUMERA | JOINT, BASIC, STRAIGHT, ERMETO GE6-PLR-ED; POSITION NO.: 2, REFERENCE DRAWING NO.: 128332; FOR GREASE AND WATER PIPING, 2-STAGE ROLL CRUSHER, MFR: KUMERA | PC | 0 | 0 | CONSUMABLES | C | PD | 5920 | ERSA | OTHERS |  |  |  | EX
032714 | PSR032714 | Yes | JOINT, CARDAN, , MATERIAL: Q235, SPARE CODE: C0305.1.12, DRAWING NO: CN0536SD0305DC1-019/CN0536SD0305DC1-024, EQPT MODEL: TAIXING EP TYPE LD71m2-3; FOR NEW NERIN EP (EP-305-DC-01), EP LD71-3-7/8/7, | JOINT, CARDAN, , MATERIAL: Q235, SPARE CODE: C0305.1.12, DRAWING NO: CN0536SD0305DC1-019/CN0536SD0305DC1-024, EQPT MODEL: TAIXING EP TYPE LD71m2-3; FOR NEW NERIN EP (EP-305-DC-01), EP LD71-3-7/8/7, Q: 64000 Nm3/H, INLET DUST LOAD: 95.2 G/Nm3, MFR: TAIXING ELECTROSTATIC PRECIPITATION EQUIP FACTORY | SE | 0 | 0 | CONSUMABLES | B | PD | 5920 | ERSA | OTHERS |  |  |  | EX
945817 | PSR945817 | Yes | JOINT, COMPENSATOR, RUBBER, PRESSURE RATING: PN10, DN900, LENGTH: 280 MM, BCD: 1030 MM, WITH VULCANIZED SUPPORTING RINGS, TIE RODS, MULTI CORRUGATED BELLOW DESIGN, RUBBER TYPE: PTFE, INLET OF 316 CIRCULATION PUMP LINE | JOINT, COMPENSATOR, RUBBER, PRESSURE RATING: PN10, DN900, LENGTH: 280 MM, BCD: 1030 MM, WITH VULCANIZED SUPPORTING RINGS, TIE RODS, MULTI CORRUGATED BELLOW DESIGN, RUBBER TYPE: PTFE, INLET OF 316 CIRCULATION PUMP LINE | AY | 0 | 0 | CRITICAL | B | PD | 4090 | UNBW | CAPITAL |  |  |  | EX |  |  | KRYPTON INTERNATIONAL RESOURCES SALES & SERVICES INC.
041134 | PSR041134 | Yes | JOINT, DELIVERY, POWER, DOUBLE FLANGE, DN500, PN10, EQUIPMENT NO.: 0317; FOR COOLING WATER PUMP; MFR: SHANDONG SHUANGLUN CO., LTD | JOINT, DELIVERY, POWER, DOUBLE FLANGE, DN500, PN10, EQUIPMENT NO.: 0317; FOR COOLING WATER PUMP; MFR: SHANDONG SHUANGLUN CO., LTD | PC | 0 | 0 | CONSUMABLES | A | PD | 3000 | ERSA | OTHERS |  |  |  | EX
041135 | PSR041135 | Yes | JOINT, DELIVERY, POWER, DOUBLE FLANGE, DN600, PN10, EQUIPMENT NO.: 0317; FOR COOLING WATER PUMP; MFR: SHANDONG SHUANGLUN CO., LTD | JOINT, DELIVERY, POWER, DOUBLE FLANGE, DN600, PN10, EQUIPMENT NO.: 0317; FOR COOLING WATER PUMP; MFR: SHANDONG SHUANGLUN CO., LTD | PC | 0 | 0 | CONSUMABLES | A | PD | 3000 | ERSA | OTHERS |  |  |  | EX
322043 | PSR322043 | Yes | JOINT, EXPANSION, 200 MM X 10K-RF, EPDM RUBBER BELLOWS, FLANGED END DRILLED TO JIS STANDARD; FACE-TO-FACE DISTANCE: 180 MM, BH: 12, BHD: 23 MM, WITH CONTROL RODS; FLANGE AND CONTROL ROD MATERIAL: SUS316. | JOINT, EXPANSION, 200 MM X 10K-RF, EPDM RUBBER BELLOWS, FLANGED END DRILLED TO JIS STANDARD; FACE-TO-FACE DISTANCE: 180 MM, BH: 12, BHD: 23 MM, WITH CONTROL RODS; FLANGE AND CONTROL ROD MATERIAL: SUS316. | PC | 1 | 1 | CRITICAL | B | V1 | 5920 | ERSA | OTHERS |  |  |  | HB |  |  | FUJI TRADING CO., LTD.
105897 | PSR105897 | Yes | JOINT, EXPANSION, 300 mm X JIS 10K-FF, FLANGED TYPE, MATERIAL: NBR RUBBER, BELLOWS TYPE, JOINT FACE TYPE: FLAT FACE, FLANGE ENDS DRILLED TO JIS STANDARDS; FLANGE DIMENSIONS: BCD: 400 mm; BH: 16; BHD: 26 mm; STEEL FLANGE THICKNESS: 24 mm | JOINT, EXPANSION, 300 mm X JIS 10K-FF, FLANGED TYPE, MATERIAL: NBR RUBBER, BELLOWS TYPE, JOINT FACE TYPE: FLAT FACE, FLANGE ENDS DRILLED TO JIS STANDARDS; FLANGE DIMENSIONS: BCD: 400 mm; BH: 16; BHD: 26 mm; STEEL FLANGE THICKNESS: 24 mm | PC | 2 | 2 | CONSUMABLES | B | V1 | 5920 | ERSA | OTHERS |  |  |  | HB |  |  | FUJI TRADING CO., LTD.
054925 | PSR054925 | Yes | JOINT, EXPANSION, DN200, BOLT CENTER DIAMETER: 290 MM, NUMBER OF HOLES: 8, BOLT HOLES DIAMETER: 22 MM, LENGTH: 240 MM, SINGLE BELLOW, MATERIAL: SUS316, DISCHARGE PRESSURE: 110 KPa, FLANGE ENDS DRILLED TO DIN PN16 STANDARD; | JOINT, EXPANSION, DN200, BOLT CENTER DIAMETER: 290 MM, NUMBER OF HOLES: 8, BOLT HOLES DIAMETER: 22 MM, LENGTH: 240 MM, SINGLE BELLOW, MATERIAL: SUS316, DISCHARGE PRESSURE: 110 KPa, FLANGE ENDS DRILLED TO DIN PN16 STANDARD; FOR 316 OXIDATION BLOWER. | PC | 0 | 0 | CONSUMABLES | C | PD | 5920 | ERSA | OTHERS |  |  |  | EX |  |  | KINETECH PHILIPPINES INCORPORATED
947924 | PSR947924 | Yes | JOINT, EXPANSION, DN2400, MULTI CORRUGATED BELLOW DESIGN, CORRUGATION MATERIAL: PTFE+RUBBER, WITH VULCANIZED SUPPORTING RINGS AND TIE RODS, FLANGE MATERIAL: SS304, FLANGE TO FLANGE DISTANCE: 300 MM | JOINT, EXPANSION, DN2400, MULTI CORRUGATED BELLOW DESIGN, CORRUGATION MATERIAL: PTFE+RUBBER, WITH VULCANIZED SUPPORTING RINGS AND TIE RODS, FLANGE MATERIAL: SS304, FLANGE TO FLANGE DISTANCE: 300 MM, NO. OF CONVOLUTION: 3, FLANGE DRILLED TO DN2400, FOR JET SCRUBBER'S COOLING TOWER | AY | 0 | 0 | CRITICAL | B | PD | 5920 | ERSA | OTHERS |  |  |  | EX |  |  | CHINA NERIN ENGINEERING CO., LTD.
944731 | PSR944731 | Yes | JOINT, EXPANSION, FLEXIBLE, INLET LINE, WITH SUS 304 AND FRP FLANGE, MODEL: HF-301B, FOR 509 H2S BLOWER, MFR: WINFAN | JOINT, EXPANSION, FLEXIBLE, INLET LINE, WITH SUS 304 AND FRP FLANGE, MODEL: HF-301B, FOR 509 H2S BLOWER, MFR: WINFAN | UT | 0 | 0 | CONSUMABLES | C | PD | 5920 | ERSA | OTHERS |  |  |  | EX |  |  | UNILINK INDUSTRIAL INSTRUMENTATION SALES AND SERVICES
944732 | PSR944732 | Yes | JOINT, EXPANSION, FLEXIBLE, OUTLET LINE, WITH SUS 304 AND FRP FLANGE, MODEL: HF-301B, FOR 509 H2S BLOWER, MFR: WINFAN | JOINT, EXPANSION, FLEXIBLE, OUTLET LINE, WITH SUS 304 AND FRP FLANGE, MODEL: HF-301B, FOR 509 H2S BLOWER, MFR: WINFAN | UT | 0 | 0 | CONSUMABLES | C | PD | 5920 | ERSA | OTHERS |  |  |  | EX |  |  | UNILINK INDUSTRIAL INSTRUMENTATION SALES AND SERVICES
031007 | PSR031007 | Yes | JOINT, EXPANSION, INLET AND OUTLET, JOINT DIAMETER 300 mm DN300, INLET BELLOW DIAMETER 250 mm DN250, OUTLET DIAMETER 150 mm DN150, MATERIAL: CARBON STEEL+RUBBER, 3PC/SET, SPARE CODE: A0302.1.12 | JOINT, EXPANSION, INLET AND OUTLET, JOINT DIAMETER 300 mm DN300, INLET BELLOW DIAMETER 250 mm DN250, OUTLET DIAMETER 150 mm DN150, MATERIAL: CARBON STEEL+RUBBER, 3PC/SET, SPARE CODE: A0302.1.12 , DRAWING NO.: CN0536-NP-P-OM-0010/ CN0536-NP-P-OM-0011; FOR CONCENTRATE PNUEMATIC CONVEYING DEVICE, Q:130t/h, MFR: BEINJING NMT PNEUMATIC TRANSPORT TECH. CO.,LTD | SE | 0 | 0 | CONSUMABLES | B | PD | 5920 | ERSA | OTHERS |  |  |  | EX |  |  | CHINA NERIN ENGINEERING CO., LTD.
035611 | PSR035611 | Yes | JOINT, EXPANSION, INLET, DN150, BCD: 295 mm, I.D. 170 mm, NO. OF HOLE: 12, FLANGE DN200, RUBBER DN200, MATERIAL: RUBBER, WITH HEAVY DUTY CLAMP, SPARE CODE: A0302.1.12, DRAWING NO.: CN0536-NP-P-OM-0010/ CN0536-NP-P-OM-0011; | JOINT, EXPANSION, INLET, DN150, BCD: 295 mm, I.D. 170 mm, NO. OF HOLE: 12, FLANGE DN200, RUBBER DN200, MATERIAL: RUBBER, WITH HEAVY DUTY CLAMP, SPARE CODE: A0302.1.12, DRAWING NO.: CN0536-NP-P-OM-0010/ CN0536-NP-P-OM-0011; FOR CONCENTRATE PNUEMATIC CONVEYING DEVICE, Q:130t/h, MFR: BEINJING NMT PNEUMATIC TRANSPORT TECH. CO.,LTD | PC | 0 | 0 | CONSUMABLES | C | PD | 5920 | ERSA | OTHERS |  |  |  | EX
035612 | PSR035612 | Yes | JOINT, EXPANSION, INLET, DN300, LOCAL FABRICATION, MATERIAL: SILICON RUBBER, OPERATING TEMPERATURE: 150~200 DEG. C., OPERATING PRESSURE: 150 PSI; WITH TWO (2) HEAVY DUTY CLAMP; PRESSURE TEST CERTIFICATE ARE TO BE EMAILED TO PASAR BEFORE | JOINT, EXPANSION, INLET, DN300, LOCAL FABRICATION, MATERIAL: SILICON RUBBER, OPERATING TEMPERATURE: 150~200 DEG. C., OPERATING PRESSURE: 150 PSI; WITH TWO (2) HEAVY DUTY CLAMP; PRESSURE TEST CERTIFICATE ARE TO BE EMAILED TO PASAR BEFORE DISPATCH OF ITEM, REFERENCE PASAR DRAWING NO.: P-J0026; FOR CONCENTRATE PNUEMATIC CONVEYING DEVICE | PC | 0 | 0 | CONSUMABLES | B | PD | 5920 | ERSA | OTHERS |  |  |  | EX
035613 | PSR035613 | Yes | JOINT, EXPANSION, OUTLET, DN250, BCD: 405 mm, I.D. 270 mm, NO. OF HOLE: 12, FLANGE DN300, RUBBER DN300, WITH HEAVY DUTY CLAMP, MATERIAL: RUBBER, SPARE CODE: A0302.1.12, DRAWING NO.: CN0536-NP-P-OM-0010/ CN0536-NP-P-OM-0011 | JOINT, EXPANSION, OUTLET, DN250, BCD: 405 mm, I.D. 270 mm, NO. OF HOLE: 12, FLANGE DN300, RUBBER DN300, WITH HEAVY DUTY CLAMP, MATERIAL: RUBBER, SPARE CODE: A0302.1.12, DRAWING NO.: CN0536-NP-P-OM-0010/ CN0536-NP-P-OM-0011 ; FOR CONCENTRATE PNUEMATIC CONVEYING DEVICE, Q:130t/h, MFR: BEINJING NMT PNEUMATIC TRANSPORT TECH. CO.,LTD | PC | 0 | 0 | CONSUMABLES | B | PD | 5920 | ERSA | OTHERS |  |  |  | EX
942471 | PSR942471 | Yes | JOINT, EXPANSION, WITH TEFLON LINING, CORRUGATION MATERIAL: SUS316L + PTFE, FLANGE MATERIAL: SUS316L, FLANGE TO FLANGE DISTANCE: 450 MM, NO. OF CONVOLUTION: 4, FLANGE DRILLED TO DN700-PN10, FOR JET SCRUBBER DISCHARGE LINE | JOINT, EXPANSION, WITH TEFLON LINING, CORRUGATION MATERIAL: SUS316L + PTFE, FLANGE MATERIAL: SUS316L, FLANGE TO FLANGE DISTANCE: 450 MM, NO. OF CONVOLUTION: 4, FLANGE DRILLED TO DN700-PN10, FOR JET SCRUBBER DISCHARGE LINE | PC | 0 | 0 | CONSUMABLES | C | PD | 5920 | ERSA | OTHERS |  |  |  | EX |  |  | PT. KOINJAYA CO., LTD.
029617 | PSR029617 | Yes | JOINT, EXPANSION, WITH TEFLON LINING, SPECS AND MODEL: FJ10-DN700*3, CORRUGATION MATERIAL: SUS304 + PTFE, FLANGE MATERIAL: SUS304, LENGTH: 208 MM, FLANGE PRESSURE: 1.0 MPa, FLANGE STANDARD: GB9119-2010; FOR FUGITIVE | JOINT, EXPANSION, WITH TEFLON LINING, SPECS AND MODEL: FJ10-DN700*3, CORRUGATION MATERIAL: SUS304 + PTFE, FLANGE MATERIAL: SUS304, LENGTH: 208 MM, FLANGE PRESSURE: 1.0 MPa, FLANGE STANDARD: GB9119-2010; FOR FUGITIVE GAS DESULFURIZATION CIRCULATE PUMP DISCHARGE LINE. | PC | 0 | 0 | CONSUMABLES | C | PD | 3000 | ERSA | OTHERS |  |  |  | EX |  |  | GENERAL EXPORTATION (H.K.) CO., LTD.
049191 | PSR049191 | Yes | JOINT, FLEXIBLE, INLET, REFERENCE DRAWING NO. CN0536DD0316CP1-13, INCLUDES: SQUARE FLANGE, POSITION NO. 9, DIMENSION: 3479 MM X 1036 MM / 3301 MM x 840 MM, T: 30MM, MATERIAL: Q235B, GASKET: EPDM, T: 5MM, POSITION NO. 10 | JOINT, FLEXIBLE, INLET, REFERENCE DRAWING NO. CN0536DD0316CP1-13, INCLUDES: SQUARE FLANGE, POSITION NO. 9, DIMENSION: 3479 MM X 1036 MM / 3301 MM x 840 MM, T: 30MM, MATERIAL: Q235B, GASKET: EPDM, T: 5MM, POSITION NO. 10 , FASTENER: M16 X 80, Q235A, POSITION NO. 11, FOR FUME FORCED DRAUGHT BLOWER. | AY | 0 | 0 | CONSUMABLES | C | PD | 5920 | ERSA | OTHERS |  |  |  | EX
045160 | PSR045160 | Yes | JOINT, FLEXIBLE, INTLET, OPERATING TEMPERATURE: 1200 DEG. C, POSITION NO.: 13, INCLUDES: BOLT, M16 X 50, GB*T5783-2000, POSITION NO.: 13-2, NUT M16, GB/T6170-2000, POSITION NO.: 13-3, WASHER 16, GB/G97.2-2002 | JOINT, FLEXIBLE, INTLET, OPERATING TEMPERATURE: 1200 DEG. C, POSITION NO.: 13, INCLUDES: BOLT, M16 X 50, GB*T5783-2000, POSITION NO.: 13-2, NUT M16, GB/T6170-2000, POSITION NO.: 13-3, WASHER 16, GB/G97.2-2002 , POSITION NO.: 13-4, NON-ASBESTOS, POSITION NO.: 13-5, REFERENCE DWG NO.: Y5-2x55NO17.5F; FOR FSF FUGITIVE GAS EXHAUST FAN, MFR: CHONGQING GENERAL INDUSTRY (GROUP) CO. LTD | PC | 1 | 1 | CONSUMABLES | B | V1 | 5920 | ERSA | OTHERS |  |  |  | HB
045153 | PSR045153 | Yes | JOINT, FLEXIBLE, OUTLET, OPERATING TEMPERATURE: 1200 DEG. C., POSITION NO.: 11, INCLUDES: BOLT, M16 X 50, GB/T5783-2000, POSITION NO.: 11-2, NUT M16, GB/T6170-2000, POSITION NO.: 11-3, WASHER 16, GB/T97.2-2002 | JOINT, FLEXIBLE, OUTLET, OPERATING TEMPERATURE: 1200 DEG. C., POSITION NO.: 11, INCLUDES: BOLT, M16 X 50, GB/T5783-2000, POSITION NO.: 11-2, NUT M16, GB/T6170-2000, POSITION NO.: 11-3, WASHER 16, GB/T97.2-2002 , POSITION NO.: 11-4, NON-ASBESTOS, POSITION NO.: 11-5, REFERENCE DWG NO.: Y5-2x55NO17.5F; FOR FSF FUGITIVE GAS EXHAUST FAN, MFR: CHONGQING GENERAL INDUSTRY (GROUP) CO. LTD | PC | 1 | 1 | CONSUMABLES | B | V1 | 5920 | ERSA | OTHERS |  |  |  | HB |  |  | GENERAL EXPORTATION (H.K.) CO., LTD.
049192 | PSR049192 | Yes | JOINT, FLEXIBLE, OUTLET, REFERENCE DRAWING NO. CN0536DD0316CP1-14, INCLUDES: SQUARE FLANGE, POSITION NO. 1, DIMENSION: 2924 MM X 2220 MM / 2724 MM x 2000 MM, T: 20 MM, MATERIAL: Q235B, GASKET: EPDM, T: 5MM, POSITION NO.2 | JOINT, FLEXIBLE, OUTLET, REFERENCE DRAWING NO. CN0536DD0316CP1-14, INCLUDES: SQUARE FLANGE, POSITION NO. 1, DIMENSION: 2924 MM X 2220 MM / 2724 MM x 2000 MM, T: 20 MM, MATERIAL: Q235B, GASKET: EPDM, T: 5MM, POSITION NO.2 , FASTENER: M16 X 90, Q235A, POSITION NO. 3, FOR FUME FORCED DRAUGHT BLOWER. | AY | 0 | 0 | CONSUMABLES | C | PD | 5920 | ERSA | OTHERS |  |  |  | EX |  |  | GENERAL EXPORTATION (H.K.) CO., LTD.
102097 | PSR102097 | Yes | JOINT, FLOATING, P/N 101, MODEL FC16F1.5-S, MANUFACTURER: HIROTAKA; MESCO CODE A-804/B-1, ASSEMBLY DRAWING NO. H37001, FOR MESCO CATHODE STRIPPING MACHINE | JOINT, FLOATING, P/N 101, MODEL FC16F1.5-S, MANUFACTURER: HIROTAKA; MESCO CODE A-804/B-1, ASSEMBLY DRAWING NO. H37001, FOR MESCO CATHODE STRIPPING MACHINE | PC | 0 | 0 | CONSUMABLES | B | PD | 5920 | ERSA | OTHERS |  |  |  | EX | MESCO | P/N: 101, MODEL: FC16F1.5-S | FUJI TRADING CO., LTD.
102111 | PSR102111 | Yes | JOINT, FLOATING, P/N 101, MODEL FC39T1.5-S, MANUFACTURER: HIROTAKA; MESCO CODE A-804/B-14, ASSEMBLY DRAWING NO. H28003, FOR MESCO CATHODE STRIPPING MACHINE | JOINT, FLOATING, P/N 101, MODEL FC39T1.5-S, MANUFACTURER: HIROTAKA; MESCO CODE A-804/B-14, ASSEMBLY DRAWING NO. H28003, FOR MESCO CATHODE STRIPPING MACHINE | PC | 0 | 0 | CONSUMABLES | B | PD | 5920 | ERSA | OTHERS |  |  |  | EX | MESCO | P/N: 101, MODEL: FC39T1.5-S | FUJI TRADING CO., LTD.
102098 | PSR102098 | Yes | JOINT, FLOATING, P/N 102, MODEL FC20F1.5-S, MANUFACTURER: HIROTAKA; MESCO CODE A-804/B-2, ASSEMBLY DRAWING NO. H28002, FOR MESCO CATHODE STRIPPING MACHINE | JOINT, FLOATING, P/N 102, MODEL FC20F1.5-S, MANUFACTURER: HIROTAKA; MESCO CODE A-804/B-2, ASSEMBLY DRAWING NO. H28002, FOR MESCO CATHODE STRIPPING MACHINE | PC | 0 | 0 | CONSUMABLES | B | PD | 5920 | ERSA | OTHERS |  |  |  | EX | MESCO | P/N: 102, MODEL: FC20F1.5-S
102100 | PSR102100 | Yes | JOINT, FLOATING, P/N 103, MODEL FC20T1.5-S, MANUFACTURER: HIROTAKA; MESCO CODE A-804/B-4, ASSEMBLY DRAWING NO. H28001, FOR MESCO CATHODE STRIPPING MACHINE | JOINT, FLOATING, P/N 103, MODEL FC20T1.5-S, MANUFACTURER: HIROTAKA; MESCO CODE A-804/B-4, ASSEMBLY DRAWING NO. H28001, FOR MESCO CATHODE STRIPPING MACHINE | PC | 0 | 0 | CONSUMABLES | B | PD | 5920 | ERSA | OTHERS |  |  |  | EX | MESCO | P/N: 103, MODEL: FC20T1.5-S | FUJI TRADING CO., LTD.
102106 | PSR102106 | Yes | JOINT, FLOATING, P/N 103, MODEL FC30T1.5(F65), MANUFACTURER: HIROTAKA; MESCO CODE A-804/B-9, ASSEMBLY DRAWING NO. H35001, FOR MESCO CATHODE STRIPPING MACHINE | JOINT, FLOATING, P/N 103, MODEL FC30T1.5(F65), MANUFACTURER: HIROTAKA; MESCO CODE A-804/B-9, ASSEMBLY DRAWING NO. H35001, FOR MESCO CATHODE STRIPPING MACHINE | PC | 0 | 0 | CONSUMABLES | C | PD | 5920 | ERSA | OTHERS |  |  |  | EX | MESCO | P/N: 103, MODEL: FC30T1.5(F65)
102104 | PSR102104 | Yes | JOINT, FLOATING, P/N 103, MODEL FC30T1.5-S, MANUFACTURER: HIROTAKA; MESCO CODE A-804/B-10, ASSEMBLY DRAWING NO. H23001, FOR MESCO CATHODE STRIPPING MACHINE | JOINT, FLOATING, P/N 103, MODEL FC30T1.5-S, MANUFACTURER: HIROTAKA; MESCO CODE A-804/B-10, ASSEMBLY DRAWING NO. H23001, FOR MESCO CATHODE STRIPPING MACHINE | PC | 0 | 0 | CONSUMABLES | B | PD | 5920 | ERSA | OTHERS |  |  |  | EX | MESCO | P/N: 103, MODEL: FC30T1.5-S | FUJI TRADING CO., LTD.
102103 | PSR102103 | Yes | JOINT, FLOATING, P/N 104, MODEL FC24T1.5, MANUFACTURER: HIROTAKA; MESCO CODE A-804/B-6, ASSEMBLY DRAWING NO. H35001, FOR MESCO CATHODE STRIPPING MACHINE | JOINT, FLOATING, P/N 104, MODEL FC24T1.5, MANUFACTURER: HIROTAKA; MESCO CODE A-804/B-6, ASSEMBLY DRAWING NO. H35001, FOR MESCO CATHODE STRIPPING MACHINE | PC | 0 | 0 | CONSUMABLES | B | PD | 5920 | ERSA | OTHERS |  |  |  | EX | HIROTAKA | P/N: 104, MODEL: FC24T1.5 | FUJI TRADING CO., LTD.
102108 | PSR102108 | Yes | JOINT, FLOATING, P/N 104, MODEL FC30F1.5-S, MANUFACTURER: HIROTAKA; MESCO CODE A-804/B-8, ASSEMBLY DRAWING NO. H23001, FOR MESCO CATHODE STRIPPING MACHINE | JOINT, FLOATING, P/N 104, MODEL FC30F1.5-S, MANUFACTURER: HIROTAKA; MESCO CODE A-804/B-8, ASSEMBLY DRAWING NO. H23001, FOR MESCO CATHODE STRIPPING MACHINE | PC | 0 | 0 | CONSUMABLES | B | PD | 5920 | ERSA | OTHERS |  |  |  | EX | MESCO | P/N: 104, MODEL: FC30F1.5-S
102107 | PSR102107 | Yes | JOINT, FLOATING, P/N 113, MODEL: FC24T1.5-S (F=65), MFR: HIROTAKA; FOR MESCO CATHODE STRIPPING MACHINE | JOINT, FLOATING, P/N 113, MODEL: FC24T1.5-S (F=65), MFR: HIROTAKA; FOR MESCO CATHODE STRIPPING MACHINE | PC | 0 | 0 | CONSUMABLES | B | PD | 5920 | ERSA | OTHERS |  |  |  | EX |  |  | FUJI TRADING CO., LTD.
102113 | PSR102113 | Yes | JOINT, FLOATING, P/N 22, MODEL FC64F2.0-S-M953, MANUFACTURER: HIROTAKA; MESCO CODE A-804/B-16, ASSEMBLY DRAWING NO. H28004, FOR MESCO CATHODE STRIPPING MACHINE | JOINT, FLOATING, P/N 22, MODEL FC64F2.0-S-M953, MANUFACTURER: HIROTAKA; MESCO CODE A-804/B-16, ASSEMBLY DRAWING NO. H28004, FOR MESCO CATHODE STRIPPING MACHINE | PC | 0 | 0 | CONSUMABLES | C | PD | 5920 | ERSA | OTHERS |  |  |  | EX | MESCO | P/N: 22, MODEL: FC64F2.0-S-M953
102105 | PSR102105 | Yes | JOINT, FLOATING, P/N 45, MODEL FC30T1.5-S(F=60), MANUFACTURER: HIROTAKA; MESCO CODE A-804/B-11, ASSEMBLY DRAWING NO. H14001, FOR MESCO CATHODE STRIPPING MACHINE | JOINT, FLOATING, P/N 45, MODEL FC30T1.5-S(F=60), MANUFACTURER: HIROTAKA; MESCO CODE A-804/B-11, ASSEMBLY DRAWING NO. H14001, FOR MESCO CATHODE STRIPPING MACHINE | PC | 0 | 0 | CONSUMABLES | B | PD | 5920 | ERSA | OTHERS |  |  |  | EX | MESCO | P/N: 45, MODEL: FC30T1.5-S(F=60) | FUJI TRADING CO., LTD.
102109 | PSR102109 | Yes | JOINT, FLOATING, P/N 45, MODEL FC30T1.5-S(F=60), MANUFACTURER: HIROTAKA; MESCO CODE A-804/B-12, ASSEMBLY DRAWING NO. H16001, FOR MESCO CATHODE STRIPPING MACHINE | JOINT, FLOATING, P/N 45, MODEL FC30T1.5-S(F=60), MANUFACTURER: HIROTAKA; MESCO CODE A-804/B-12, ASSEMBLY DRAWING NO. H16001, FOR MESCO CATHODE STRIPPING MACHINE | PC | 0 | 0 | CONSUMABLES | B | PD | 5920 | ERSA | OTHERS |  |  |  | EX | MESCO | P/N: 45, MODEL: FC30T1.5-S(F=60) | FUJI TRADING CO., LTD.
102110 | PSR102110 | Yes | JOINT, FLOATING, P/N 45, MODEL FC30T1.5-S(F=60), MANUFACTURER: HIROTAKA; MESCO CODE A-804/B-13, ASSEMBLY DRAWING NO. H20001, FOR MESCO CATHODE STRIPPING MACHINE | JOINT, FLOATING, P/N 45, MODEL FC30T1.5-S(F=60), MANUFACTURER: HIROTAKA; MESCO CODE A-804/B-13, ASSEMBLY DRAWING NO. H20001, FOR MESCO CATHODE STRIPPING MACHINE | PC | 0 | 0 | CONSUMABLES | B | PD | 5920 | ERSA | OTHERS |  |  |  | EX | MESCO | P/N: 45, MODEL: FC30T1.5-S(F=60)
036312 | PSR036312 | Yes | JOINT, INNER, DG8, P/N HT2509-83, MATERIAL: HPb59-1, SPARE CODE: A0701.1.110; POSITION NO.: 17, REFERENCE DRAWING NO.: 0365.70000; FOR SEALER ASSEMBLY, OXYGEN COMPRESSOR (ZW-33.9/10), MFR: HANG ZHOU HANGYANG COMPRESSOR CO., LTD | JOINT, INNER, DG8, P/N HT2509-83, MATERIAL: HPb59-1, SPARE CODE: A0701.1.110; POSITION NO.: 17, REFERENCE DRAWING NO.: 0365.70000; FOR SEALER ASSEMBLY, OXYGEN COMPRESSOR (ZW-33.9/10), MFR: HANG ZHOU HANGYANG COMPRESSOR CO., LTD | PC | 0 | 0 | CONSUMABLES | C | PD | 1540 | ERSA | OTHERS |  |  |  | EX
037593 | PSR037593 | Yes | JOINT, LEAD IN, 90 DEG, ERMETO WSV 6-PL; POSITION NO.: 26, REFERENCE DRAWING NO.: 128332; FOR GREASE AND WATER PIPING, 2-STAGE ROLL CRUSHER, MFR: KUMERA | JOINT, LEAD IN, 90 DEG, ERMETO WSV 6-PL; POSITION NO.: 26, REFERENCE DRAWING NO.: 128332; FOR GREASE AND WATER PIPING, 2-STAGE ROLL CRUSHER, MFR: KUMERA | PC | 0 | 0 | CONSUMABLES | C | PD | 5920 | ERSA | OTHERS |  |  |  | EX
020477 | PSR020477 | Yes | JOINT, NUT, OIL TUBING, P/N Ō687047, MATERIAL: COPPER, DIAMETER: 6 mm; FOR COMMON COMPRESSOR MODEL JOY-WN112-7L; SOOT COMPRESSOR MODEL JOY-WN114-7L; INSTRUMENT COMPRESSOR MODEL JOY-WN112SF-9F; MFR: ISHIKAWAJIMA-HARIMA HEAVY | JOINT, NUT, OIL TUBING, P/N Ō687047, MATERIAL: COPPER, DIAMETER: 6 mm; FOR COMMON COMPRESSOR MODEL JOY-WN112-7L; SOOT COMPRESSOR MODEL JOY-WN114-7L; INSTRUMENT COMPRESSOR MODEL JOY-WN112SF-9F; MFR: ISHIKAWAJIMA-HARIMA HEAVY INDUSTRIES CO., LTD., JAPAN | PC | 0 | 0 | CONSUMABLES | C | PD | 1540 | ERSA | OTHERS |  |  |  | EX
020476 | PSR020476 | Yes | JOINT, NUT, OIL TUBING, P/N Ō687048, MATERIAL: COPPER, DIAMETER: 8 mm; FOR COMMON COMPRESSOR MODEL JOY-WN112-7L; SOOT COMPRESSOR MODEL JOY-WN114-7L; INSTRUMENT COMPRESSOR MODEL JOY-WN112SF-9F; MFR: ISHIKAWAJIMA-HARIMA | JOINT, NUT, OIL TUBING, P/N Ō687048, MATERIAL: COPPER, DIAMETER: 8 mm; FOR COMMON COMPRESSOR MODEL JOY-WN112-7L; SOOT COMPRESSOR MODEL JOY-WN114-7L; INSTRUMENT COMPRESSOR MODEL JOY-WN112SF-9F; MFR: ISHIKAWAJIMA-HARIMA HEAVY INDUSTRIES CO., LTD., JAPAN | PC | 0 | 0 | CONSUMABLES | C | PD | 1540 | ERSA | OTHERS |  |  |  | EX
036053 | PSR036053 | Yes | JOINT, P/N 31, MATERIAL: S25C; FOR VESSEL A OFF GAS BUTTERFLY VALVE, JIS 10K-600A, TYPE: 315W, PNEUMATIC ACTUATOR OPERATED, SOFT SEAT TYPE; VALVE CODE: 3U-10-03-34-34-T-T-R-3; DWG. NO. GA8899; BRAND/MODEL: NBS UNIFLOW; MFR: SHOWA | JOINT, P/N 31, MATERIAL: S25C; FOR VESSEL A OFF GAS BUTTERFLY VALVE, JIS 10K-600A, TYPE: 315W, PNEUMATIC ACTUATOR OPERATED, SOFT SEAT TYPE; VALVE CODE: 3U-10-03-34-34-T-T-R-3; DWG. NO. GA8899; BRAND/MODEL: NBS UNIFLOW; MFR: SHOWA | PC | 0 | 0 | CONSUMABLES | C | PD | 5920 | ERSA | OTHERS |  |  |  | EX |  |  | MESCO, INC.
036054 | PSR036054 | Yes | JOINT, P/N 31, MATERIAL: S25C; FOR VESSEL A OFF GAS BUTTERFLY VALVE, JIS 10K-600A, TYPE: 315W, PNEUMATIC ACTUATOR OPERATED, SOFT SEAT TYPE; VALVE CODE: 3U-10-03-34-34-T-T-RT-3; DWG. NO. GA8969; BRAND/MODEL: NBS UNIFLOW; MFR: SHOWA | JOINT, P/N 31, MATERIAL: S25C; FOR VESSEL A OFF GAS BUTTERFLY VALVE, JIS 10K-600A, TYPE: 315W, PNEUMATIC ACTUATOR OPERATED, SOFT SEAT TYPE; VALVE CODE: 3U-10-03-34-34-T-T-RT-3; DWG. NO. GA8969; BRAND/MODEL: NBS UNIFLOW; MFR: SHOWA | PC | 0 | 0 | CONSUMABLES | C | PD | 5920 | ERSA | OTHERS |  |  |  | EX |  |  | MESCO, INC.
013742 | PSR013742 | Yes | JOINT, P/N 31, MATERIAL: S25C; FOR VESSEL A OFF GAS BUTTERFLY VALVE, JIS 10K-600A, TYPE: 315WP, PNEUMATIC ACTUATOR OPERATED, SOFT SEAT TYPE; VALVE CODE: 3U-10-03-34-34-T-T-T-3; DWG. NO. GA8651; BRAND/MODEL: NBS UNIFLOW; MFR: SHOWA | JOINT, P/N 31, MATERIAL: S25C; FOR VESSEL A OFF GAS BUTTERFLY VALVE, JIS 10K-600A, TYPE: 315WP, PNEUMATIC ACTUATOR OPERATED, SOFT SEAT TYPE; VALVE CODE: 3U-10-03-34-34-T-T-T-3; DWG. NO. GA8651; BRAND/MODEL: NBS UNIFLOW; MFR: SHOWA | PC | 2 | 3 | CONSUMABLES | B | V1 | 5920 | ERSA | OTHERS |  |  |  | HB | SHOWA ENGINEERING CO., LTD., JAPAN | P/N: 31 | MESCO, INC.
029693 | PSR029693 | Yes | JOINT, ROTARY, HW 2300 K-10, POSITION NO.: 24, REFERENCE DRAWING NO.: 6027027; FOR CONDENSATE SYSTEM STEAM DRYER, MFR: KUMERA | JOINT, ROTARY, HW 2300 K-10, POSITION NO.: 24, REFERENCE DRAWING NO.: 6027027; FOR CONDENSATE SYSTEM STEAM DRYER, MFR: KUMERA | PC | 1 | 1 | INSURANCE | A | PD | 5920 | UNBW | INSURANCE |  |  |  | EX |  |  | KUMERA CORPORATION
015743 | PSR015743 | Yes | JOINT, UNIVERSAL, 650 mm I.D. X 600 mm LONG, FLANGE TO FLANGE, FLANGE 1 BCD: 1040 mm DIA.; FLANGE 2 BCD: 770 mm DIA. WITH 25 mm DIA. BORE; 24 BOLT HOLES RESPECTIVELY, FOR 150 TONS PIERCE SMITH CONVERTER FURNACE, BODY MATERIAL: SS41, | JOINT, UNIVERSAL, 650 mm I.D. X 600 mm LONG, FLANGE TO FLANGE, FLANGE 1 BCD: 1040 mm DIA.; FLANGE 2 BCD: 770 mm DIA. WITH 25 mm DIA. BORE; 24 BOLT HOLES RESPECTIVELY, FOR 150 TONS PIERCE SMITH CONVERTER FURNACE, BODY MATERIAL: SS41, MFR: MESCO (NIPPON HEAVY INDUSTRIES LTD.), PASAR REFERENCE D-BLOCK MANUAL DRAWING NO. 2-012073 | AY | 0 | 0 | CRITICAL | B | PD | 5920 | ERSA | OTHERS |  |  |  | EX
459412 | PSR459412 | Yes | JOINT,SWIVEL,HYD CYL HA1-KU 50X36X200 | JOINT,SWIVEL,HYD CYL HA1-KU 50X36X200 | PC | 0 | 0 | CONSUMABLES | C | PD | 5920 | ERSA | OTHERS |  |  |  | EX
057063 | PSR057063 | Yes | JOURNAL, VOLUTE, P/N 27, FOR LEWIS PUMP, TYPE: MTHL GASTIGHT, SIZE: 6H, SPEC 63C, J=70, SERIAL NUMBER 62134 | JOURNAL, VOLUTE, P/N 27, FOR LEWIS PUMP, TYPE: MTHL GASTIGHT, SIZE: 6H, SPEC 63C, J=70, SERIAL NUMBER 62134 | PC | 0 | 0 | CRITICAL | B | PD | 3000 | ERSA | OTHERS | 27 | 0003000303 | LEWIS CHAS S & COMPANY INC | EX |  |  | WEIR PUMP AND VALVE SOLUTIONS, INC.
102262 | PSR102262 | Yes | PSRLT-6.59-MN-JOURNAL, VOLUTE, P/N 27, MATERIAL: LEWMET®Ni-Cr; FOR VERTICAL PUMP TYPE MTR-40510, SIZE 10R, SERIAL NO. 59274, MFR: CHAS. S. LEWIS & CO., INC., U.S.A. | JOURNAL, VOLUTE, P/N 27, MATERIAL: LEWMET®Ni-Cr; FOR VERTICAL PUMP TYPE MTR-40510, SIZE 10R, SERIAL NO. 59274, MFR: CHAS. S. LEWIS & CO., INC., U.S.A. | PC | 0 | 0 | CONSUMABLES | C | PD | 3000 | ERSA | OTHERS | 27 | 0003000303 | LEWIS CHAS S & COMPANY INC | EX |  |  | WEIR PUMP AND VALVE SOLUTIONS, INC.
022209 | PSR022209 | Yes | JOYSTICK, P/N XKDF1234012340, SPARE CODE: A0101.1.63, S/N A230300003, DRAWING NO.: HS131122A01-E/09; FOR DHI 40 TON / 42 METERS GANTRY CRANE | JOYSTICK, P/N XKDF1234012340, SPARE CODE: A0101.1.63, S/N A230300003, DRAWING NO.: HS131122A01-E/09; FOR DHI 40 TON / 42 METERS GANTRY CRANE | PC | 1 | 2 | CRITICAL | A | V1 | 5935 | ERSA | OTHERS |  |  |  | HB |  |  | CHINA NERIN ENGINEERING CO., LTD.
042474 | PSR042474 | Yes | JUG, MEASURING, GRADUATED, 2.2 LITERS, MICROWAVE SAFE, MILLILITRES, OZ AND PINT MEASUREMENTS, CAPACITY 77 2/5OZ/ 2.2LTR, MATERIAL POLYPROPYLENE, SUPPLIER MODEL NUMBER 10027; BRAND: NISBETS | JUG, MEASURING, GRADUATED, 2.2 LITERS, MICROWAVE SAFE, MILLILITRES, OZ AND PINT MEASUREMENTS, CAPACITY 77 2/5OZ/ 2.2LTR, MATERIAL POLYPROPYLENE, SUPPLIER MODEL NUMBER 10027; BRAND: NISBETS | PC | 0 | 0 | CONSUMABLES | B | PD | 4090 | ERSA | OTHERS |  |  |  | EX |  |  | MANILA OVERSEAS, INC.
040632 | PSR040632 | Yes | KEY, (GEAR), MATERIAL: S45C, POSITION NO.: 35, REFERENCE DWG NO.: 3M-RE-150MPJSE; FOR OXYGEN BLOWER, MODEL: RE-150MP, MFR: TAIKO KIKAI INDUSTRIES CO.,LTD. | KEY, (GEAR), MATERIAL: S45C, POSITION NO.: 35, REFERENCE DWG NO.: 3M-RE-150MPJSE; FOR OXYGEN BLOWER, MODEL: RE-150MP, MFR: TAIKO KIKAI INDUSTRIES CO.,LTD. | PC | 0 | 0 | CONSUMABLES | C | PD | 5620 | ERSA | OTHERS |  |  |  | EX
036191 | PSR036191 | Yes | KEY, 10 X 31, P/N GB/T1096-2003, MATERIAL: 45, SPARE CODE: A0701.1.66; POSITION NO.: 5, REFERENCE DRAWING NO.: Y319ECK.20000; FOR ø490 PISTON ASSEMBLY, OXYGEN COMPRESSOR (ZW-33.9/10), MFR: HANG ZHOU HANGYANG COMPRESSOR CO., LTD | KEY, 10 X 31, P/N GB/T1096-2003, MATERIAL: 45, SPARE CODE: A0701.1.66; POSITION NO.: 5, REFERENCE DRAWING NO.: Y319ECK.20000; FOR ø490 PISTON ASSEMBLY, OXYGEN COMPRESSOR (ZW-33.9/10), MFR: HANG ZHOU HANGYANG COMPRESSOR CO., LTD | PC | 0 | 0 | CONSUMABLES | C | PD | 1540 | ERSA | OTHERS |  |  |  | EX
036228 | PSR036228 | Yes | KEY, 10 X 32, P/N GB/T1096-79, MATERIAL: 45, SPARE CODE: A0701.1.74; POSITION NO.: 6, REFERENCE DRAWING NO.: 0315A.20000; FOR PISTON 3RD STAGE ASSEMBLY, OXYGEN COMPRESSOR (ZW-33.9/10), MFR: HANG ZHOU HANGYANG COMPRESSOR CO., LTD | KEY, 10 X 32, P/N GB/T1096-79, MATERIAL: 45, SPARE CODE: A0701.1.74; POSITION NO.: 6, REFERENCE DRAWING NO.: 0315A.20000; FOR PISTON 3RD STAGE ASSEMBLY, OXYGEN COMPRESSOR (ZW-33.9/10), MFR: HANG ZHOU HANGYANG COMPRESSOR CO., LTD | PC | 0 | 0 | CONSUMABLES | C | PD | 1540 | ERSA | OTHERS |  |  |  | EX
036224 | PSR036224 | Yes | KEY, 10 X 32, P/N GB1096-79, MATERIAL: 45, SPARE CODE: A0701.1.68; POSITION NO.: 7, REFERENCE DRAWING NO.: 0315.40000; FOR PISTON 2ND STAGE ASSEMBLY, OXYGEN COMPRESSOR (ZW-33.9/10), MFR: HANG ZHOU HANGYANG COMPRESSOR CO., LTD | KEY, 10 X 32, P/N GB1096-79, MATERIAL: 45, SPARE CODE: A0701.1.68; POSITION NO.: 7, REFERENCE DRAWING NO.: 0315.40000; FOR PISTON 2ND STAGE ASSEMBLY, OXYGEN COMPRESSOR (ZW-33.9/10), MFR: HANG ZHOU HANGYANG COMPRESSOR CO., LTD | PC | 0 | 0 | CONSUMABLES | C | PD | 1540 | ERSA | OTHERS |  |  |  | EX
048591 | PSR048591 | Yes | KEY, 12X50, P/N GB/T1096-2003, MATERIAL: 45; POSITION NO.: 6, REFERENCE DRAWING NO.: Y547CK.20000 AND Y547CK.30000; FOR ø385 AND ø230 PISTON ASSEMBLY, NITROGEN COMPRESSOR MODEL ZW-17 Y547CK, MFR: HANGZHOU HANGYANG CO. LTD. | KEY, 12X50, P/N GB/T1096-2003, MATERIAL: 45; POSITION NO.: 6, REFERENCE DRAWING NO.: Y547CK.20000 AND Y547CK.30000; FOR ø385 AND ø230 PISTON ASSEMBLY, NITROGEN COMPRESSOR MODEL ZW-17 Y547CK, MFR: HANGZHOU HANGYANG CO. LTD. | PC | 0 | 0 | CONSUMABLES | C | PD | 1540 | ERSA | OTHERS |  |  |  | EX
037430 | PSR037430 | Yes | KEY, 32x18-119 DIN6885 B; POSITION NO.: 58, REFERENCE DRAWING NO.: 128331; FOR 2-STAGE ROLL CRUSHER - MAIN ASSEMBLY, CRUSHER, MFR: KUMERA | KEY, 32x18-119 DIN6885 B; POSITION NO.: 58, REFERENCE DRAWING NO.: 128331; FOR 2-STAGE ROLL CRUSHER - MAIN ASSEMBLY, CRUSHER, MFR: KUMERA | PC | 0 | 0 | CONSUMABLES | C | PD | 5620 | ERSA | OTHERS |  |  |  | EX
037429 | PSR037429 | Yes | KEY, 32x18-124 DIN6885 B; POSITION NO.: 57, REFERENCE DRAWING NO.: 128331; FOR 2-STAGE ROLL CRUSHER - MAIN ASSEMBLY, CRUSHER, MFR: KUMERA | KEY, 32x18-124 DIN6885 B; POSITION NO.: 57, REFERENCE DRAWING NO.: 128331; FOR 2-STAGE ROLL CRUSHER - MAIN ASSEMBLY, CRUSHER, MFR: KUMERA | PC | 0 | 0 | CONSUMABLES | C | PD | 5620 | ERSA | OTHERS |  |  |  | EX |  |  | KUMERA CORPORATION
044978 | PSR044978 | Yes | KEY, 350S-44, SPARE CODE: A0317.2.28, POSITION NO.: 24; FOR COOLING WATER PUMP, MFR: SHANDONG SHUANGLUN CO., LTD | KEY, 350S-44, SPARE CODE: A0317.2.28, POSITION NO.: 24; FOR COOLING WATER PUMP, MFR: SHANDONG SHUANGLUN CO., LTD | PC | 0 | 0 | CONSUMABLES | A | PD | 3000 | ERSA | OTHERS |  |  |  | EX
037431 | PSR037431 | Yes | KEY, 36x20-100 DIN6885 B; POSITION NO.: 59, REFERENCE DRAWING NO.: 128331; FOR 2-STAGE ROLL CRUSHER - MAIN ASSEMBLY, CRUSHER, MFR: KUMERA | KEY, 36x20-100 DIN6885 B; POSITION NO.: 59, REFERENCE DRAWING NO.: 128331; FOR 2-STAGE ROLL CRUSHER - MAIN ASSEMBLY, CRUSHER, MFR: KUMERA | PC | 0 | 0 | CONSUMABLES | C | PD | 5620 | ERSA | OTHERS |  |  |  | EX
945879 | PSR945879 | Yes | KEY, 6 x 16, P/N GB1095-79, MATERIAL: 45, POSTION NO.: 7, FOR CROSSHEAD, FOR NITROGEN COMPRESSOR MODEL ZW-17 Y547CK, REFERENCE DRAWING NO.: W3Z3.5.30000, MFR: HANG ZHOU HANGYANG COMPRESSOR CO., LTD | KEY, 6 x 16, P/N GB1095-79, MATERIAL: 45, POSTION NO.: 7, FOR CROSSHEAD, FOR NITROGEN COMPRESSOR MODEL ZW-17 Y547CK, REFERENCE DRAWING NO.: W3Z3.5.30000, MFR: HANG ZHOU HANGYANG COMPRESSOR CO., LTD | PC | 0 | 0 | CRITICAL | B | PD | 1540 | ERSA | OTHERS |  |  |  | EX
036146 | PSR036146 | Yes | KEY, 8 X 28, P/N GB1099-79, MATERIAL: 45, SPARE CODE: A0701.1.123; POSITION NO.: 3, REFERENCE DRAWING NO.: W3Z5.5.40000; FOR CROSSHEAD ASSEMBLY, OXYGEN COMPRESSOR (ZW-33.9/10), MFR: HANG ZHOU HANGYANG COMPRESSOR CO.,LTD | KEY, 8 X 28, P/N GB1099-79, MATERIAL: 45, SPARE CODE: A0701.1.123; POSITION NO.: 3, REFERENCE DRAWING NO.: W3Z5.5.40000; FOR CROSSHEAD ASSEMBLY, OXYGEN COMPRESSOR (ZW-33.9/10), MFR: HANG ZHOU HANGYANG COMPRESSOR CO.,LTD | PC | 0 | 0 | CONSUMABLES | A | PD | 1540 | ERSA | OTHERS |  |  |  | EX |  |  | GENERAL EXPORTATION (H.K.) CO., LTD.
040398 | PSR040398 | Yes | KEY, A8 X 20, SPARE CODE: A0607.7.96, DRAWING NO.: GB1096-79; FOR CC-0607-MP-01 PRESS PUMP | KEY, A8 X 20, SPARE CODE: A0607.7.96, DRAWING NO.: GB1096-79; FOR CC-0607-MP-01 PRESS PUMP | PC | 0 | 0 | CONSUMABLES | C | PD | 3000 | ERSA | OTHERS |  |  |  | EX
040399 | PSR040399 | Yes | KEY, A8 X 30, SPARE CODE: A0607.7.97, DRAWING NO.: GB1096-79; FOR CC-0607-MP-01 PRESS PUMP | KEY, A8 X 30, SPARE CODE: A0607.7.97, DRAWING NO.: GB1096-79; FOR CC-0607-MP-01 PRESS PUMP | PC | 0 | 0 | CONSUMABLES | C | PD | 3000 | ERSA | OTHERS |  |  |  | EX
040397 | PSR040397 | Yes | KEY, A8 X 50, SPARE CODE: A0607.7.95, DRAWING NO.: GB1096-79; FOR CC-0607-MP-01 PRESS PUMP | KEY, A8 X 50, SPARE CODE: A0607.7.95, DRAWING NO.: GB1096-79; FOR CC-0607-MP-01 PRESS PUMP | PC | 0 | 0 | CONSUMABLES | C | PD | 3000 | ERSA | OTHERS |  |  |  | EX
040934 | PSR040934 | Yes | KEY, C22 X 135, SPARE CODE: C0318.2.12, POSITION NO.: 7; FOR WATER RECLAIMING PUMP A/B - SUBMERSIBLE, REFERENCE DRAWING NO.: 300QW800-35-132, MFR: JIANG SU YATAI PUMP & VALVE CO., LTD | KEY, C22 X 135, SPARE CODE: C0318.2.12, POSITION NO.: 7; FOR WATER RECLAIMING PUMP A/B - SUBMERSIBLE, REFERENCE DRAWING NO.: 300QW800-35-132, MFR: JIANG SU YATAI PUMP & VALVE CO., LTD | PC | 0 | 0 | CONSUMABLES | C | PD | 3000 | ERSA | OTHERS |  |  |  | EX
025363 | PSR025363 | Yes | KEY, COUPLING, P/N 039-2, MATERIAL: S45C, FOR CF CIRCULATION PUMP, PUMP TYPE: 200 X 150 UCWM, JOB No.: N152249, MFG No.: RB42009-02, REF DWG No.: S8-7821293, DOC No.: B42009-02-103 (Rev03), MFR: EBARA Corp. JAPAN | KEY, COUPLING, P/N 039-2, MATERIAL: S45C, FOR CF CIRCULATION PUMP, PUMP TYPE: 200 X 150 UCWM, JOB No.: N152249, MFG No.: RB42009-02, REF DWG No.: S8-7821293, DOC No.: B42009-02-103 (Rev03), MFR: EBARA Corp. JAPAN | PC | 0 | 0 | CONSUMABLES | C | PD | 3000 | ERSA | OTHERS |  |  |  | EX | EBARA CORPORATION, JAPAN | P/N: 039-2, MFG. NO.: RB42009-02
049900 | PSR049900 | Yes | PSRLT-5.96-MN-KEY, COUPLING, P/N 29, MODEL: SEH300-400, FOR COOLING WATER BOOSTER PUMP, Q:1353m3/h, H:12m, MFR: SHANDONG SHUANGLUN EMMECOM PUMP CO.,LTD | KEY, COUPLING, P/N 29, MODEL: SEH300-400, FOR COOLING WATER BOOSTER PUMP, Q:1353m3/h, H:12m, MFR: SHANDONG SHUANGLUN EMMECOM PUMP CO.,LTD | PC | 0 | 0 | CONSUMABLES | C | PD | 3000 | ERSA | OTHERS |  |  |  | EX |  |  | GENERAL EXPORTATION (H.K.) CO., LTD.
041143 | PSR041143 | Yes | KEY, FLAT, 14 X 100, CODE: GB/T1096-2003, MATERIAL: 45, POSITION NO.: 16, REFERENCE DWG NO.: B1208-82-55-00; FOR COOLING WATER PUMP (SUSPENSION PARTS); MFR: SHANDONG SHUANGLUN CO., LTD | KEY, FLAT, 14 X 100, CODE: GB/T1096-2003, MATERIAL: 45, POSITION NO.: 16, REFERENCE DWG NO.: B1208-82-55-00; FOR COOLING WATER PUMP (SUSPENSION PARTS); MFR: SHANDONG SHUANGLUN CO., LTD | PC | 0 | 0 | CONSUMABLES | C | PD | 3000 | ERSA | OTHERS |  |  |  | EX
041154 | PSR041154 | Yes | KEY, FLAT, 14 X 63, CODE: GB/T1096-2003, MATERIAL: 45, POSITION NO.: 31, REFERENCE DWG NO.: B1208-82-55-00; FOR COOLING WATER PUMP (SUSPENSION PARTS); MFR: SHANDONG SHUANGLUN CO., LTD | KEY, FLAT, 14 X 63, CODE: GB/T1096-2003, MATERIAL: 45, POSITION NO.: 31, REFERENCE DWG NO.: B1208-82-55-00; FOR COOLING WATER PUMP (SUSPENSION PARTS); MFR: SHANDONG SHUANGLUN CO., LTD | PC | 0 | 0 | CONSUMABLES | C | PD | 3000 | ERSA | OTHERS |  |  |  | EX
041651 | PSR041651 | Yes | KEY, FOR COUPLING, P/N 362, MATERIAL: S55C, FOR CONDENSATE PUMP TYPE: MVO-1305FZA, MFR: KUBOTA, LTD. | KEY, FOR COUPLING, P/N 362, MATERIAL: S55C, FOR CONDENSATE PUMP TYPE: MVO-1305FZA, MFR: KUBOTA, LTD. | PC | 0 | 0 | CONSUMABLES | C | PD | 5620 | ERSA | OTHERS |  |  |  | EX
041649 | PSR041649 | Yes | KEY, FOR IMPELLER, P/N 361, MATERIAL: SUS420J2, FOR CONDENSATE PUMP TYPE: MVO-1305FZA, MFR: KUBOTA, LTD. | KEY, FOR IMPELLER, P/N 361, MATERIAL: SUS420J2, FOR CONDENSATE PUMP TYPE: MVO-1305FZA, MFR: KUBOTA, LTD. | PC | 0 | 0 | CONSUMABLES | C | PD | 5620 | ERSA | OTHERS |  |  |  | EX
050715 | PSR050715 | Yes | KEY, FOR MAIN OIL PUMP, P/N 95373775, FOR CENTRIFUGAL AIR COMPRESSOR, MODEL: C95066M3HP, SERIAL NO.: 300430, MFR: INGERSOLL-RAND INDUSTRIAL EQUIPMENT MANUFACTURING CO., LTD | KEY, FOR MAIN OIL PUMP, P/N 95373775, FOR CENTRIFUGAL AIR COMPRESSOR, MODEL: C95066M3HP, SERIAL NO.: 300430, MFR: INGERSOLL-RAND INDUSTRIAL EQUIPMENT MANUFACTURING CO., LTD | PC | 0 | 0 | CONSUMABLES | C | PD | 3000 | ERSA | OTHERS | 95373775 | 0003000400 | INGERSOLL RAND | EX
041653 | PSR041653 | Yes | KEY, FOR SLEEVE, P/N 363, MATERIAL: SUS420J2, FOR CONDENSATE PUMP TYPE: MVO-1305FZA, MFR: KUBOTA, LTD. | KEY, FOR SLEEVE, P/N 363, MATERIAL: SUS420J2, FOR CONDENSATE PUMP TYPE: MVO-1305FZA, MFR: KUBOTA, LTD. | PC | 0 | 0 | CONSUMABLES | C | PD | 5620 | ERSA | OTHERS |  |  |  | EX
948151 | PSR948151 | Yes | KEY, GEAR, P/N 34, MATERIAL: S45C, FOR PSA OXYGEN COMPRESSOR, TYPE RF-245KP, MFG. NO. JS-0186, REFERENCE DWG. NO. 3M-RF-245KPJSE, MFR: TAIKO KIKAI INDUSTRIES CO., LTD., JAPAN | KEY, GEAR, P/N 34, MATERIAL: S45C, FOR PSA OXYGEN COMPRESSOR, TYPE RF-245KP, MFG. NO. JS-0186, REFERENCE DWG. NO. 3M-RF-245KPJSE, MFR: TAIKO KIKAI INDUSTRIES CO., LTD., JAPAN | PC | 0 | 0 | CRITICAL | B | PD | 3020 | ERSA | OTHERS |  |  |  | EX
040582 | PSR040582 | Yes | KEY, GEAR, MATERIAL: S45C, POSITION NO.: 34, REFERENCE DWG NO.: 3M-RF-245MPJSE; FOR OXYGEN BLOWER, MODEL: RF-245MP, MFR: TAIKO KIKAI INDUSTRIES CO.,LTD. | KEY, GEAR, MATERIAL: S45C, POSITION NO.: 34, REFERENCE DWG NO.: 3M-RF-245MPJSE; FOR OXYGEN BLOWER, MODEL: RF-245MP, MFR: TAIKO KIKAI INDUSTRIES CO.,LTD. | PC | 0 | 0 | CONSUMABLES | C | PD | 5620 | ERSA | OTHERS |  |  |  | EX
943980 | PSR943980 | Yes | KEY, IMPELLER AND SHAFT, P/N 9400.2, MATERIAL: SUS329J1, 2 PCS./SET, PUMP TYPE AND SIZE: CPC150-40C, PRODUCT NO.: PU0059633, DRAWING NO. 0930006934, FOR SULFURIC ACID TRANSFER PUMP DP-C, MFR: TORISHIMA PUMP MFG. CO., LTD | KEY, IMPELLER AND SHAFT, P/N 9400.2, MATERIAL: SUS329J1, 2 PCS./SET, PUMP TYPE AND SIZE: CPC150-40C, PRODUCT NO.: PU0059633, DRAWING NO. 0930006934, FOR SULFURIC ACID TRANSFER PUMP DP-C, MFR: TORISHIMA PUMP MFG. CO., LTD | SE | 0 | 0 | CRITICAL | B | PD | 3000 | ERSA | OTHERS |  |  |  | EX | TORISHIMA PUMP MFG. CO., LTD | P/N: 9400.2 | TORISHIMA SERVICE SOLUTIONS ASIA PTE LTD
948130 | PSR948130 | Yes | KEY, IMPELLER, , P/N 33, MATERIAL: S45C, FOR PSA OXYGEN COMPRESSOR, TYPE RF-245KP, MFG. NO. JS-0186, REFERENCE DWG. NO. 3M-RF-245KPJSE, MFR: TAIKO KIKAI INDUSTRIES CO., LTD., JAPAN | KEY, IMPELLER, , P/N 33, MATERIAL: S45C, FOR PSA OXYGEN COMPRESSOR, TYPE RF-245KP, MFG. NO. JS-0186, REFERENCE DWG. NO. 3M-RF-245KPJSE, MFR: TAIKO KIKAI INDUSTRIES CO., LTD., JAPAN | PC | 0 | 0 | CRITICAL | B | PD | 3020 | ERSA | OTHERS |  |  |  | EX
948564 | PSR948564 | Yes | KEY, IMPELLER, P/N 33, MATERIAL: S45C, FOR VPSA OXYGEN COMPRESSOR, REFERENCE DRAWING NO.: 3M-RF-245MPJSE, MFR: TAIKO KIKAI INDUSTRIES CO.,LTD. | KEY, IMPELLER, P/N 33, MATERIAL: S45C, FOR VPSA OXYGEN COMPRESSOR, REFERENCE DRAWING NO.: 3M-RF-245MPJSE, MFR: TAIKO KIKAI INDUSTRIES CO.,LTD. | PC | 0 | 0 | CRITICAL | B | PD | 3020 | ERSA | OTHERS |  |  |  | EX
948574 | PSR948574 | Yes | KEY, IMPELLER, P/N 34, MATERIAL: S45C, FOR VPSA OXYGEN COMPRESSOR, REFERENCE DRAWING NO.: 3M-RE-150MPJSE, MODEL: RE-150MP, MFR: TAIKO KIKAI INDUSTRIES CO.,LTD. | KEY, IMPELLER, P/N 34, MATERIAL: S45C, FOR VPSA OXYGEN COMPRESSOR, REFERENCE DRAWING NO.: 3M-RE-150MPJSE, MODEL: RE-150MP, MFR: TAIKO KIKAI INDUSTRIES CO.,LTD. | PC | 0 | 0 | CRITICAL | B | PD | 3020 | ERSA | OTHERS |  |  |  | EX
035171 | PSR035171 | Yes | KEY, IMPELLER, P/N 361, MATERIAL: SUS 304, PUMP TYPE: 600 x 350, REF. DWG NO.: P2-46557, ORDER NO.: 16-1150-1, MFR: KUBOTA, LTD. | KEY, IMPELLER, P/N 361, MATERIAL: SUS 304, PUMP TYPE: 600 x 350, REF. DWG NO.: P2-46557, ORDER NO.: 16-1150-1, MFR: KUBOTA, LTD. | PC | 2 | 2 | CONSUMABLES | B | V1 | 5620 | ERSA | OTHERS |  |  |  | HB |  |  | KOKUSAI COMMERCE CO., LTD.
050344 | PSR050344 | Yes | KEY, IMPELLER, P/N 7, C22x160, MATERIAL: 45, FOR PUMP TYPE: JHB1400-24; JHB SERIES HIGH-TEMPERATURE CONCENTRATED SULFURIC ACID SUBMERGED PUMP PU-0504-CP-02, Q: 1400 m3/H, H: 24 m, MFR: KUNMING JIAHE SCIENCE & TECH. CO. LTD | KEY, IMPELLER, P/N 7, C22x160, MATERIAL: 45, FOR PUMP TYPE: JHB1400-24; JHB SERIES HIGH-TEMPERATURE CONCENTRATED SULFURIC ACID SUBMERGED PUMP PU-0504-CP-02, Q: 1400 m3/H, H: 24 m, MFR: KUNMING JIAHE SCIENCE & TECH. CO. LTD | PC | 1 | 1 | CONSUMABLES | B | V1 | 3000 | ERSA | OTHERS |  |  |  | HB
038270 | PSR038270 | Yes | KEY, MATERIAL: 45, SPARE CODE: C0510.6.1.5; FOR LIME CREAM PUMP A/B, MFR: YIXING LINGGU PLASTIC EQUIPMENT CO., LTD | KEY, MATERIAL: 45, SPARE CODE: C0510.6.1.5; FOR LIME CREAM PUMP A/B, MFR: YIXING LINGGU PLASTIC EQUIPMENT CO., LTD | PC | 0 | 0 | CONSUMABLES | C | PD | 3000 | ERSA | OTHERS |  |  |  | EX
106064 | PSR106064 | Yes | KEY, P/N 039-01, MATERIAL: S45C, FOR AUXILIARY OIL PUMP OF GEARED FLUID COUPLING MODEL GCH 107, MFG. NO. RA44606, REFERENCE DWG. NO. S8-8000682, MFR: EBARA CORPORATION, JAPAN. | KEY, P/N 039-01, MATERIAL: S45C, FOR AUXILIARY OIL PUMP OF GEARED FLUID COUPLING MODEL GCH 107, MFG. NO. RA44606, REFERENCE DWG. NO. S8-8000682, MFR: EBARA CORPORATION, JAPAN. | PC | 0 | 0 | CONSUMABLES | C | PD | 3000 | ERSA | OTHERS |  |  |  | EX | EBARA CORPORATION, JAPAN | P/N: 039-01, MFG. NO.: RA44606
948467 | PSR948467 | Yes | KEY, P/N 1000331481, POS. NO: 990, FOR SATURATED STEAM TURBOSET OF BACKING PRESSURE, TYPE: GTW + B5S-5,TURBINE SERIAL NO.: 21227, MFR: DRESSER-RAND | KEY, P/N 1000331481, POS. NO: 990, FOR SATURATED STEAM TURBOSET OF BACKING PRESSURE, TYPE: GTW + B5S-5,TURBINE SERIAL NO.: 21227, MFR: DRESSER-RAND | PC | 0 | 0 | CONSUMABLES | B | PD | 5620 | ERSA | OTHERS |  |  |  | EX
948491 | PSR948491 | Yes | KEY, P/N 1000331500, POS. NO.: 210, FOR SATURATED STEAM TURBOSET OF BACKING PRESSURE, TYPE: GTW + B5S-5, TURBINE SERIAL NO.: 21227, MFR: DRESSER-RAND | KEY, P/N 1000331500, POS. NO.: 210, FOR SATURATED STEAM TURBOSET OF BACKING PRESSURE, TYPE: GTW + B5S-5, TURBINE SERIAL NO.: 21227, MFR: DRESSER-RAND | PC | 0 | 0 | CONSUMABLES | B | PD | 5620 | ERSA | OTHERS |  |  |  | EX
050348 | PSR050348 | Yes | KEY, P/N 28, C22x120, MATERIAL: 45, FOR PUMP TYPE: JHB1400-24; JHB SERIES HIGH-TEMPERATURE CONCENTRATED SULFURIC ACID SUBMERGED PUMP PU-0504-CP-02, Q: 1400 m3/H, H: 24 m, MFR: KUNMING JIAHE SCIENCE & TECH. CO. LTD | KEY, P/N 28, C22x120, MATERIAL: 45, FOR PUMP TYPE: JHB1400-24; JHB SERIES HIGH-TEMPERATURE CONCENTRATED SULFURIC ACID SUBMERGED PUMP PU-0504-CP-02, Q: 1400 m3/H, H: 24 m, MFR: KUNMING JIAHE SCIENCE & TECH. CO. LTD | PC | 2 | 2 | CONSUMABLES | B | V1 | 3000 | ERSA | OTHERS |  |  |  | HB
041293 | PSR041293 | Yes | KEY, P/N 39-1, MATERIAL: SUS 420J1; FOR BOILER FEED PUMP MODEL: 100 X 80 SS6M, MFG. NO.: RB42009-01, REFERENCE DWG NO.: FM150ZZ, MFR: EBARA CORPORATION | KEY, P/N 39-1, MATERIAL: SUS 420J1; FOR BOILER FEED PUMP MODEL: 100 X 80 SS6M, MFG. NO.: RB42009-01, REFERENCE DWG NO.: FM150ZZ, MFR: EBARA CORPORATION | PC | 0 | 0 | CONSUMABLES | C | PD | 3000 | ERSA | OTHERS |  |  |  | EX | EBARA CORPORATION, JAPAN | P/N: 39-1, MFG. NO.: RB42009-01
028864 | PSR028864 | Yes | KEY, P/N 39-2, MATERIAL: SUS 420J2/SKYR-D186; FOR BOILER FEED PUMP MODEL: 100 X 80 SS6M, MFG. NO.: RB42009-01, REFERENCE DWG NO.: FM150ZZ, MFR: EBARA CORPORATION | KEY, P/N 39-2, MATERIAL: SUS 420J2/SKYR-D186; FOR BOILER FEED PUMP MODEL: 100 X 80 SS6M, MFG. NO.: RB42009-01, REFERENCE DWG NO.: FM150ZZ, MFR: EBARA CORPORATION | PC | 0 | 0 | CONSUMABLES | C | PD | 3000 | ERSA | OTHERS |  |  |  | EX | EBARA CORPORATION, JAPAN | P/N: 39-2, MFG. NO.: RB42009-01
041295 | PSR041295 | Yes | KEY, P/N 39-3, MATERIAL: SUS 420J1; FOR BOILER FEED PUMP MODEL: 100 X 80 SS6M, MFG. NO.: RB42009-01, REFERENCE DWG NO.: FM150ZZ, MFR: EBARA CORPORATION | KEY, P/N 39-3, MATERIAL: SUS 420J1; FOR BOILER FEED PUMP MODEL: 100 X 80 SS6M, MFG. NO.: RB42009-01, REFERENCE DWG NO.: FM150ZZ, MFR: EBARA CORPORATION | PC | 0 | 0 | CONSUMABLES | C | PD | 3000 | ERSA | OTHERS |  |  |  | EX | EBARA CORPORATION, JAPAN | P/N: 39-3, MFG. NO.: RB42009-01
041296 | PSR041296 | Yes | KEY, P/N 39-4, MATERIAL: SUS 420J1; FOR BOILER FEED PUMP MODEL: 100 X 80 SS6M, MFG. NO.: RB42009-01, REFERENCE DWG NO.: FM150ZZ, MFR: EBARA CORPORATION | KEY, P/N 39-4, MATERIAL: SUS 420J1; FOR BOILER FEED PUMP MODEL: 100 X 80 SS6M, MFG. NO.: RB42009-01, REFERENCE DWG NO.: FM150ZZ, MFR: EBARA CORPORATION | PC | 0 | 0 | CONSUMABLES | C | PD | 3000 | ERSA | OTHERS |  |  |  | EX | EBARA CORPORATION, JAPAN | P/N: 39-4, MFG. NO.: RB42009-01
041297 | PSR041297 | Yes | KEY, P/N 39-5, MATERIAL: SUS 420J1; FOR BOILER FEED PUMP MODEL: 100 X 80 SS6M, MFG. NO.: RB42009-01, REFERENCE DWG NO.: FM150ZZ, MFR: EBARA CORPORATION | KEY, P/N 39-5, MATERIAL: SUS 420J1; FOR BOILER FEED PUMP MODEL: 100 X 80 SS6M, MFG. NO.: RB42009-01, REFERENCE DWG NO.: FM150ZZ, MFR: EBARA CORPORATION | PC | 0 | 0 | CONSUMABLES | C | PD | 3000 | ERSA | OTHERS |  |  |  | EX | EBARA CORPORATION, JAPAN | P/N: 39-5, MFG. NO.: RB42009-01
041298 | PSR041298 | Yes | KEY, P/N 39-6, MATERIAL: SUS 420J1; FOR BOILER FEED PUMP MODEL: 100 X 80 SS6M, MFG. NO.: RB42009-01, REFERENCE DWG NO.: FM150ZZ, MFR: EBARA CORPORATION | KEY, P/N 39-6, MATERIAL: SUS 420J1; FOR BOILER FEED PUMP MODEL: 100 X 80 SS6M, MFG. NO.: RB42009-01, REFERENCE DWG NO.: FM150ZZ, MFR: EBARA CORPORATION | PC | 0 | 0 | CONSUMABLES | C | PD | 3000 | ERSA | OTHERS |  |  |  | EX | EBARA CORPORATION, JAPAN | P/N: 39-6, MFG. NO.: RB42009-01
051263 | PSR051263 | Yes | KEY, P/N 5, 18X150, CODE: GB/T1095-1979, MATERIAL: 45, FOR SIDE WALL MIXING DEVICE FPW60 OF DESULFURIZATION TOWER, MFR: WUXI TIANGQIANG MIX-EQUIPMENT CO.,LTD | KEY, P/N 5, 18X150, CODE: GB/T1095-1979, MATERIAL: 45, FOR SIDE WALL MIXING DEVICE FPW60 OF DESULFURIZATION TOWER, MFR: WUXI TIANGQIANG MIX-EQUIPMENT CO.,LTD | PC | 0 | 0 | CONSUMABLES | C | PD | 5620 | ERSA | OTHERS |  |  |  | EX
940596 | PSR940596 | Yes | KEY, P/N 59027560, FOR VPSA4 INSTRUMENT AIR COMPRESSOR MODEL: DSP-55ATR6N, MFG.NO. U1199001, MFR: HITACHI | KEY, P/N 59027560, FOR VPSA4 INSTRUMENT AIR COMPRESSOR MODEL: DSP-55ATR6N, MFG.NO. U1199001, MFR: HITACHI | PC | 0 | 0 | CONSUMABLES | B | PD | 3020 | ERSA | OTHERS | P/N: 59027560, MFG. NO.: U1199001 | 0003000004 | HITACHI | EX
948113 | PSR948113 | Yes | KEY, P/N 9, MATERIAL: S45C, FOR PSA BLOWER TYPE 18A100X-Y-RTV, REFERENCE SECTION DWG. NO. T0773-05-01-E; MFR: KOGI CORPORATION, JAPAN | KEY, P/N 9, MATERIAL: S45C, FOR PSA BLOWER TYPE 18A100X-Y-RTV, REFERENCE SECTION DWG. NO. T0773-05-01-E; MFR: KOGI CORPORATION, JAPAN | PC | 0 | 0 | CRITICAL | B | PD | 5620 | ERSA | OTHERS |  |  |  | EX
048284 | PSR048284 | Yes | KEY, P/N 95, MATERIAL: S45C; FOR VPSA3 BUTTERFLY VALVE, JIS 10K-350A, TYPE: 315WP, PNEUMATIC ACTUATOR OPERATED, SOFT SEAT TYPE; VALVE CODE: 3U-10-03-34-34-T-T-RT-3; DWG. NO. GA10386; BRAND/MODEL: NBS UNIFLOW; MFR: SHOWA | KEY, P/N 95, MATERIAL: S45C; FOR VPSA3 BUTTERFLY VALVE, JIS 10K-350A, TYPE: 315WP, PNEUMATIC ACTUATOR OPERATED, SOFT SEAT TYPE; VALVE CODE: 3U-10-03-34-34-T-T-RT-3; DWG. NO. GA10386; BRAND/MODEL: NBS UNIFLOW; MFR: SHOWA | PC | 0 | 0 | CONSUMABLES | C | PD | 5620 | ERSA | OTHERS |  |  |  | EX
948925 | PSR948925 | Yes | KEY, P/N A198005, POS.: 198 / 052.3, FOR SATURATED STEAM TURBOSET OF BACKING PRESSURE, TYPE: GTW + B5S-5, TURBINE SERIAL NO.: 21227, MFR: DRESSER-RAND | KEY, P/N A198005, POS.: 198 / 052.3, FOR SATURATED STEAM TURBOSET OF BACKING PRESSURE, TYPE: GTW + B5S-5, TURBINE SERIAL NO.: 21227, MFR: DRESSER-RAND | PC | 0 | 0 | CONSUMABLES | C | PD | 5620 | ERSA | OTHERS |  |  |  | EX
948843 | PSR948843 | Yes | KEY, P/N A198098, POS.: 198.1 / 017, FOR SATURATED STEAM TURBOSET OF BACKING PRESSURE, TYPE: GTW + B5S-5, TURBINE SERIAL NO.: 21227, MFR: DRESSER-RAND | KEY, P/N A198098, POS.: 198.1 / 017, FOR SATURATED STEAM TURBOSET OF BACKING PRESSURE, TYPE: GTW + B5S-5, TURBINE SERIAL NO.: 21227, MFR: DRESSER-RAND | PC | 0 | 0 | CONSUMABLES | C | PD | 5620 | ERSA | OTHERS |  |  |  | EX
948844 | PSR948844 | Yes | KEY, P/N A198099, POS.: 198.2 / 017, FOR SATURATED STEAM TURBOSET OF BACKING PRESSURE, TYPE: GTW + B5S-5, TURBINE SERIAL NO.: 21227, MFR: DRESSER-RAND | KEY, P/N A198099, POS.: 198.2 / 017, FOR SATURATED STEAM TURBOSET OF BACKING PRESSURE, TYPE: GTW + B5S-5, TURBINE SERIAL NO.: 21227, MFR: DRESSER-RAND | PC | 0 | 0 | CONSUMABLES | C | PD | 5620 | ERSA | OTHERS |  |  |  | EX
948803 | PSR948803 | Yes | KEY, P/N N198057639, POS.: 198 / 009, FOR SATURATED STEAM TURBOSET OF BACKING PRESSURE, TYPE: GTW + B5S-5, TURBINE SERIAL NO.: 21227, MFR: DRESSER-RAND | KEY, P/N N198057639, POS.: 198 / 009, FOR SATURATED STEAM TURBOSET OF BACKING PRESSURE, TYPE: GTW + B5S-5, TURBINE SERIAL NO.: 21227, MFR: DRESSER-RAND | PC | 0 | 0 | CRITICAL | B | PD | 5620 | ERSA | OTHERS |  |  |  | EX
948838 | PSR948838 | Yes | KEY, P/N N198062184, POS.: 198 / 015, FOR SATURATED STEAM TURBOSET OF BACKING PRESSURE, TYPE: GTW + B5S-5, TURBINE SERIAL NO.: 21227, MFR: DRESSER-RAND | KEY, P/N N198062184, POS.: 198 / 015, FOR SATURATED STEAM TURBOSET OF BACKING PRESSURE, TYPE: GTW + B5S-5, TURBINE SERIAL NO.: 21227, MFR: DRESSER-RAND | PC | 0 | 0 | CONSUMABLES | C | PD | 5620 | ERSA | OTHERS |  |  |  | EX
948503 | PSR948503 | Yes | KEY, P/N NT00004602, POS. NO.: 330, FOR SATURATED STEAM TURBOSET OF BACKING PRESSURE, TYPE: GTW + B5S-5, TURBINE SERIAL NO.: 21227, MFR: DRESSER-RAND | KEY, P/N NT00004602, POS. NO.: 330, FOR SATURATED STEAM TURBOSET OF BACKING PRESSURE, TYPE: GTW + B5S-5, TURBINE SERIAL NO.: 21227, MFR: DRESSER-RAND | PC | 0 | 0 | CONSUMABLES | B | PD | 5620 | ERSA | OTHERS |  |  |  | EX
948504 | PSR948504 | Yes | KEY, P/N NT00510903, POS. NO.: 340, FOR SATURATED STEAM TURBOSET OF BACKING PRESSURE, TYPE: GTW + B5S-5, TURBINE SERIAL NO.: 21227, MFR: DRESSER-RAND | KEY, P/N NT00510903, POS. NO.: 340, FOR SATURATED STEAM TURBOSET OF BACKING PRESSURE, TYPE: GTW + B5S-5, TURBINE SERIAL NO.: 21227, MFR: DRESSER-RAND | PC | 0 | 0 | CONSUMABLES | B | PD | 5620 | ERSA | OTHERS |  |  |  | EX
948277 | PSR948277 | Yes | KEY, P/N: 29, MODEL: IS80-50-200A, CAPACITY: 40 M3/HR, HEAD: 60 M, NPSH:2.5 M, SPEED: 3480 RPM, POWER: 15 KW, FOR DESULFURIZATION PLANT WATER PUMP; MFR: SHANDONG SHUANGLUNCO., LTD. | KEY, P/N: 29, MODEL: IS80-50-200A, CAPACITY: 40 M3/HR, HEAD: 60 M, NPSH:2.5 M, SPEED: 3480 RPM, POWER: 15 KW, FOR DESULFURIZATION PLANT WATER PUMP; MFR: SHANDONG SHUANGLUNCO., LTD. | PC | 0 | 0 | CONSUMABLES | B | PD | 3000 | ERSA | OTHERS |  |  |  | EX |  |  | CHINA NERIN ENGINEERING CO., LTD.
028103 | PSR028103 | Yes | KEY, PARALLEL, A, 20 X 12 X 81 mm, OUTOTEC MATERIAL NO.: 581524, POSITION NO.: 3, REFERENCE DRAWING NO.: 10482367; FOR DRIVING UNIT, TWIN M18 ANODE CASTING, MFR: OUTOTEC | KEY, PARALLEL, A, 20 X 12 X 81 mm, OUTOTEC MATERIAL NO.: 581524, POSITION NO.: 3, REFERENCE DRAWING NO.: 10482367; FOR DRIVING UNIT, TWIN M18 ANODE CASTING, MFR: OUTOTEC | PC | 0 | 0 | CONSUMABLES | C | PD | 5620 | ERSA | OTHERS |  |  |  | EX
034130 | PSR034130 | Yes | KEY, PARALLEL, MATERIAL NO.: 580416, POSITION NO. 50, TYPE A, SIZE: 20 X 12 X 59 mm, DIN 6885; FOR ANODE COLLECTING AND HANDLING SYSTEM 1, TAKE-OFF DEVICE 1 and 2, MFR: OUTOTEC | KEY, PARALLEL, MATERIAL NO.: 580416, POSITION NO. 50, TYPE A, SIZE: 20 X 12 X 59 mm, DIN 6885; FOR ANODE COLLECTING AND HANDLING SYSTEM 1, TAKE-OFF DEVICE 1 and 2, MFR: OUTOTEC | PC | 0 | 0 | CONSUMABLES | C | PD | 5620 | ERSA | OTHERS |  |  |  | EX
948722 | PSR948722 | Yes | KEY, PARALLEL, P/N 022959, POS.: 61, FOR REDUCTION GEARBOX OF SATURATED STEAM TURBINE, TYPE: GTW + B5S-5, TURBINE SERIAL NO.: 21227, MFR: PEKRUN | KEY, PARALLEL, P/N 022959, POS.: 61, FOR REDUCTION GEARBOX OF SATURATED STEAM TURBINE, TYPE: GTW + B5S-5, TURBINE SERIAL NO.: 21227, MFR: PEKRUN | PC | 0 | 0 | CONSUMABLES | B | PD | 5620 | ERSA | OTHERS |  |  |  | EX
948721 | PSR948721 | Yes | KEY, PARALLEL, P/N 023813, POS.: 60, FOR REDUCTION GEARBOX OF SATURATED STEAM TURBINE, TYPE: GTW + B5S-5, TURBINE SERIAL NO.: 21227, MFR: PEKRUN | KEY, PARALLEL, P/N 023813, POS.: 60, FOR REDUCTION GEARBOX OF SATURATED STEAM TURBINE, TYPE: GTW + B5S-5, TURBINE SERIAL NO.: 21227, MFR: PEKRUN | PC | 0 | 0 | CONSUMABLES | B | PD | 5620 | ERSA | OTHERS |  |  |  | EX
939194 | PSR939194 | Yes | KEY, POSITION: 24, MODEL: 250S-24A, DRAWING NO.: CN0536DD0608WD1-6, Q:490m³/h, H:33m, FOR COOLING WATER PUMP (PU-0608-WD-02A/B), MFR: SHANDONG SHUANGLUN PUMP CO., LTD | KEY, POSITION: 24, MODEL: 250S-24A, DRAWING NO.: CN0536DD0608WD1-6, Q:490m³/h, H:33m, FOR COOLING WATER PUMP (PU-0608-WD-02A/B), MFR: SHANDONG SHUANGLUN PUMP CO., LTD | PC | 0 | 0 | CONSUMABLES | B | PD | 3000 | ERSA | OTHERS |  |  |  | EX |  |  | POWER KEY ENTERPRISE LIMITED
936406 | PSR936406 | Yes | KEY, S/N NT00004539, STEAM TURBINE BUSINESS UNIT; DRESSER-RAND GMBH | KEY, S/N NT00004539, STEAM TURBINE BUSINESS UNIT; DRESSER-RAND GMBH | PC | 0 | 0 | CRITICAL | B | PD | 5620 | ERSA | OTHERS |  |  |  | EX
943981 | PSR943981 | Yes | KEY, SHAFT AND COUPLING, P/N 9400.1, MATERIAL: S45C, PUMP TYPE AND SIZE: CPC150-40C, PRODUCT NO.: PU0059633, DRAWING NO. 0930006934, FOR SULFURIC ACID TRANSFER PUMP DP-C, MFR: TORISHIMA PUMP MFG. CO., LTD | KEY, SHAFT AND COUPLING, P/N 9400.1, MATERIAL: S45C, PUMP TYPE AND SIZE: CPC150-40C, PRODUCT NO.: PU0059633, DRAWING NO. 0930006934, FOR SULFURIC ACID TRANSFER PUMP DP-C, MFR: TORISHIMA PUMP MFG. CO., LTD | PC | 0 | 0 | CRITICAL | B | PD | 3000 | ERSA | OTHERS |  |  |  | EX | TORISHIMA PUMP MFG. CO., LTD | P/N: 9400.1 | TORISHIMA SERVICE SOLUTIONS ASIA PTE LTD
041187 | PSR041187 | Yes | KEY, STANDARD: GB/T1096-1979, POSITION NO.: 5; FOR SPRING HAMMERING DEVICE; MFR: BEIJING BOONHUAYUE TECHNOLOGY DEVELOPMENT CO.,LTD | KEY, STANDARD: GB/T1096-1979, POSITION NO.: 5; FOR SPRING HAMMERING DEVICE; MFR: BEIJING BOONHUAYUE TECHNOLOGY DEVELOPMENT CO.,LTD | PC | 0 | 0 | CONSUMABLES | C | PD | 5620 | ERSA | OTHERS |  |  |  | EX
052549 | PSR052549 | Yes | KEY, STOCK, 280 MM X 15 MM X 12 MM, MATERIAL: AISI 1018 CARBON STEEL | KEY, STOCK, 280 MM X 15 MM X 12 MM, MATERIAL: AISI 1018 CARBON STEEL | PC | 0 | 0 | CRITICAL | B | PD | 5620 | ERSA | OTHERS |  |  |  | EX
052548 | PSR052548 | Yes | KEY, STOCK, 380 MM X 18 MM X 16 MM, MATERIAL: AISI 1018 CARBON STEEL | KEY, STOCK, 380 MM X 18 MM X 16 MM, MATERIAL: AISI 1018 CARBON STEEL | PC | 0 | 0 | CRITICAL | B | PD | 5620 | ERSA | OTHERS |  |  |  | EX
623252 | PSR623252 | Yes | KEYBOARD, PROCESS, PROGRAMMABLE LOGIC CONTROLLER,MODEL PBT10, P/N 6AV9010-1BA00,WITH 5 METERS CABLE P/N 6XV1440-0DH50, BRAND: SIEMENS | KEYBOARD, PROCESS, PROGRAMMABLE LOGIC CONTROLLER,MODEL PBT10, P/N 6AV9010-1BA00,WITH 5 METERS CABLE P/N 6XV1440-0DH50, BRAND: SIEMENS | PC | 1 | 2 | CONSUMABLES | C | PD | 6880 | ERSA | OTHERS | 6AV9010-1BA00 | 0003000032 | SIEMENS | EX
020455 | PSR020455 | Yes | KEYBOARD, STANDARD, P/N 104353, OPERATOR, F5; FOR INDUCTION REMELT FURNACE, LIFUMAT-MET, 6.6VAC, 440V, 60Hz, 3 PHASE, SN AK 017073, MFR: LINN HIGH THERM GmbH, GERMANY | KEYBOARD, STANDARD, P/N 104353, OPERATOR, F5; FOR INDUCTION REMELT FURNACE, LIFUMAT-MET, 6.6VAC, 440V, 60Hz, 3 PHASE, SN AK 017073, MFR: LINN HIGH THERM GmbH, GERMANY | PC | 0 | 0 | CRITICAL | B | PD | 6880 | ERSA | OTHERS |  |  |  | EX |  |  | LINN HIGH THERM GMBH
513571 | PSR513571 | Yes | KEYBOARD, USB, WIRED, WIRED USB KEYBOARD | KEYBOARD, USB, WIRED, WIRED USB KEYBOARD | PC | 0 | 0 | CONSUMABLES | C | PD | 6880 | ERSA | OTHERS |  |  |  | EX |  |  | PC TOOLS COMPUTER SERVICES MPC
940601 | PSR940601 | Yes | KIT, BATTERY, LITHIUM, P/N 59003230, FOR VPSA4 INSTRUMENT AIR COMPRESSOR MODEL: DSP-55ATR6N, MFG.NO. U1199001, MFR: HITACHI | KIT, BATTERY, LITHIUM, P/N 59003230, FOR VPSA4 INSTRUMENT AIR COMPRESSOR MODEL: DSP-55ATR6N, MFG.NO. U1199001, MFR: HITACHI | PC | 0 | 0 | CONSUMABLES | A | PD | 3020 | ERSA | OTHERS | P/N: 59003230, MODEL: DSP-55ATR6N, MFG. NO.: U1199001 | 0003000004 | HITACHI | EX
936916 | PSR936916 | Yes | KIT, FLAME, P/N 810-60258-0, FOR NOVAA 400P | KIT, FLAME, P/N 810-60258-0, FOR NOVAA 400P | SE | 0 | 0 | CRITICAL | B | PD | 1600 | ERSA | OTHERS |  |  |  | EX
937941 | PSR937941 | Yes | KIT, PARTS, MAINT, W/PERFORM, P/N: 104-160, FOR S744 LECO ANALYZER | KIT, PARTS, MAINT, W/PERFORM, P/N: 104-160, FOR S744 LECO ANALYZER | KT | 0 | 0 | CONSUMABLES | B | PD | 1600 | ERSA | OTHERS |  |  |  | EX |  |  | LECO CORPORATION, USA
056396 | PSR056396 | Yes | KIT, ROLLER RETAINER, POSITIONER, ORDERING NUMBER: RBPRET, ITEM CODE: 73163, MAKER: FLEXCO | KIT, ROLLER RETAINER, POSITIONER, ORDERING NUMBER: RBPRET, ITEM CODE: 73163, MAKER: FLEXCO | KT | 0 | 0 | CONSUMABLES | C | PD | 4090 | ERSA | OTHERS |  |  |  | EX
046022 | PSR046022 | Yes | KNEERAIL, COATING: PRIMER - RED OXIDE AND TOP COAT - SAFETY YELLOW, 25 MM NB (33.7 MM O.D.), MED. GAUGE; BRAND: WEBFORGE MODULAR MONOWILLS; MFR: WEBFORGE | KNEERAIL, COATING: PRIMER - RED OXIDE AND TOP COAT - SAFETY YELLOW, 25 MM NB (33.7 MM O.D.), MED. GAUGE; BRAND: WEBFORGE MODULAR MONOWILLS; MFR: WEBFORGE | LG | 150 | 250 | CONSUMABLES | C | V1 | 1500 | ERSA | OTHERS |  |  |  | HB |  |  | WEBFORGE PHILS. INC
037405 | PSR037405 | Yes | KNIFE, DEAD, LOWER; POSITION NO.: 14, REFERENCE DRAWING NO.: 128331; FOR 2-STAGE ROLL CRUSHER - MAIN ASSEMBLY, CRUSHER, MFR: KUMERA | KNIFE, DEAD, LOWER; POSITION NO.: 14, REFERENCE DRAWING NO.: 128331; FOR 2-STAGE ROLL CRUSHER - MAIN ASSEMBLY, CRUSHER, MFR: KUMERA | PC | 0 | 0 | CONSUMABLES | C | PD | 4010 | ERSA | OTHERS |  |  |  | EX
037404 | PSR037404 | Yes | KNIFE, DEAD, UPPER; POSITION NO.: 13, REFERENCE DRAWING NO.: 128331; FOR 2-STAGE ROLL CRUSHER - MAIN ASSEMBLY, CRUSHER, MFR: KUMERA | KNIFE, DEAD, UPPER; POSITION NO.: 13, REFERENCE DRAWING NO.: 128331; FOR 2-STAGE ROLL CRUSHER - MAIN ASSEMBLY, CRUSHER, MFR: KUMERA | PC | 0 | 0 | CONSUMABLES | C | PD | 4010 | ERSA | OTHERS |  |  |  | EX
948565 | PSR948565 | Yes | KNOCK PIN, TAPER, P/N 68, MATERIAL: S45C, FOR VPSA OXYGEN COMPRESSOR, REFERENCE DRAWING NO.: 3M-RF-245MPJSE, MFR: TAIKO KIKAI INDUSTRIES CO.,LTD. | KNOCK PIN, TAPER, P/N 68, MATERIAL: S45C, FOR VPSA OXYGEN COMPRESSOR, REFERENCE DRAWING NO.: 3M-RF-245MPJSE, MFR: TAIKO KIKAI INDUSTRIES CO.,LTD. | PC | 0 | 0 | CRITICAL | B | PD | 3020 | ERSA | OTHERS |  |  |  | EX
949107 | PSR949107 | Yes | LABEL, COCK POSITION 2.04, P/N 9401834, POS NO.: 25, DUPLEX FILTER FOR LUBE OIL FILTER SYSTEM OF SATURATED STEAM TURBINE, TYPE: GTW + B5S-5, TURBINE SERIAL NO.: 21227, MFR: BOLLFILTER | LABEL, COCK POSITION 2.04, P/N 9401834, POS NO.: 25, DUPLEX FILTER FOR LUBE OIL FILTER SYSTEM OF SATURATED STEAM TURBINE, TYPE: GTW + B5S-5, TURBINE SERIAL NO.: 21227, MFR: BOLLFILTER | PC | 0 | 0 | CRITICAL | B | PD | 5920 | ERSA | OTHERS |  |  |  | EX
056450 | PSR056450 | Yes | LABEL, P1, FIAS, P/N B0500880, FOR MERCURY ANALYZER FIMS | LABEL, P1, FIAS, P/N B0500880, FOR MERCURY ANALYZER FIMS | PC | 0 | 0 | CONSUMABLES | B | PD | 5110 | ERSA | OTHERS |  |  |  | EX
596036 | PSR596036 | Yes | LABYRINTH, CLASSIFIER OVERFLOW PUMP, TYPE 6X4 SC EG/RL (6VR), SN SY 26720, MFR: WARMAN INTERNATIONAL, AUSTRALIA | LABYRINTH, CLASSIFIER OVERFLOW PUMP, TYPE 6X4 SC EG/RL (6VR), SN SY 26720, MFR: WARMAN INTERNATIONAL, AUSTRALIA | PC | 0 | 0 | CONSUMABLES | B | PD | 4090 | ERSA | OTHERS |  |  |  | EX
574605 | PSR574605 | Yes | LABYRINTH, P/N 32062, MATERIAL: FC250, FOR PUMP TYPE 3-2SC GL/VL (4VM), SIZE: 3X2, CAPACITY: 0.120 M3/MIN., SEAL TYPE: GL, LINER: VOLUTE, MFG. NO.: 222079, MESCO DWG. NO. LM08028, BRAND: NISSO-WARMAN, MFR: PACIFIC METALS CO., LTD., JAPAN | LABYRINTH, P/N 32062, MATERIAL: FC250, FOR PUMP TYPE 3-2SC GL/VL (4VM), SIZE: 3X2, CAPACITY: 0.120 M3/MIN., SEAL TYPE: GL, LINER: VOLUTE, MFG. NO.: 222079, MESCO DWG. NO. LM08028, BRAND: NISSO-WARMAN, MFR: PACIFIC METALS CO., LTD., JAPAN | PC | 0 | 0 | CRITICAL | B | PD | 3000 | ERSA | OTHERS |  |  |  | EX |  |  | MESCO, INC.
010631 | PSR010631 | Yes | LABYRINTH, P/N 9, MATERIAL: A6061, 2 PARTS / PIECE, SGE32B02, FOR BLOWER TYPE GM 52, SERIAL NOS. 52-28/52-29/52-30, REFERENCE DWG. NO. ZGE10C13, MFR: KAWASAKI HEAVEY INDUSTRIES, LTD., JAPAN. | LABYRINTH, P/N 9, MATERIAL: A6061, 2 PARTS / PIECE, SGE32B02, FOR BLOWER TYPE GM 52, SERIAL NOS. 52-28/52-29/52-30, REFERENCE DWG. NO. ZGE10C13, MFR: KAWASAKI HEAVEY INDUSTRIES, LTD., JAPAN. | PR | 2 | 2 | CONSUMABLES | B | ND | 5920 | UNBW | CAPITAL |  |  |  | EX |  |  | MESCO, INC.
018257 | PSR018257 | Yes | LADDER, EXTENSION, DOUBLE, EXTENDED HEIGHT: 3.7 METERS, CLOSED HEIGHT: 2.2 METERS, WEIGHT: 6 kg., MATERIAL: ALUMINUM. | LADDER, EXTENSION, DOUBLE, EXTENDED HEIGHT: 3.7 METERS, CLOSED HEIGHT: 2.2 METERS, WEIGHT: 6 kg., MATERIAL: ALUMINUM. | UT | 0 | 0 | CONSUMABLES | C | PD | 4090 | ERSA | OTHERS |  |  |  | EX
037248 | PSR037248 | Yes | LADDER, STEP, 1.8 METERS; ANY ACCEPTABLE BRAND | LADDER, STEP, 1.8 METERS; ANY ACCEPTABLE BRAND | UT | 0 | 0 | CONSUMABLES | C | PD | 4090 | ERSA | OTHERS |  |  |  | EX
037249 | PSR037249 | Yes | LADDER, STEP, 2.4 METERS; ANY ACCEPTABLE BRAND | LADDER, STEP, 2.4 METERS; ANY ACCEPTABLE BRAND | UT | 0 | 0 | CONSUMABLES | C | PD | 4090 | ERSA | OTHERS |  |  |  | EX |  |  | DAINAN TRADING
050595 | PSR050595 | Yes | LADDER, STEP, FIBERGLASS, P/N 422-358, MODEL: 6206, HEIGHT: 6 FEET; BRAND: WERNER | LADDER, STEP, FIBERGLASS, P/N 422-358, MODEL: 6206, HEIGHT: 6 FEET; BRAND: WERNER | UT | 0 | 0 | CONSUMABLES | C | PD | 4090 | ERSA | OTHERS |  |  |  | EX |  |  | CO BAN KIAT HARDWARE, INC.
059136 | PSR059136 | Yes | LADLE, CASTING, REFERENCE OUTOTEC DRAWING NO. 10395906-5, LOCAL FABRICATION; FOR NEW ANODE CASTING. | LADLE, CASTING, REFERENCE OUTOTEC DRAWING NO. 10395906-5, LOCAL FABRICATION; FOR NEW ANODE CASTING. | SE | 0 | 0 | CONSUMABLES | C | PD | 4090 | ERSA | OTHERS |  |  |  | EX
062800 | PSR062800 | Yes | LADLE, INTERMEDIATE, REFERENCE PASAR DRAWING NO. PE-0060, LOCAL FABRICATION; FOR NEW ANODE CASTING. | LADLE, INTERMEDIATE, REFERENCE PASAR DRAWING NO. PE-0060, LOCAL FABRICATION; FOR NEW ANODE CASTING. | SE | 0 | 0 | CONSUMABLES | C | PD | 4090 | ERSA | OTHERS |  |  |  | EX
201719 | PSR201719 | Yes | LAMP ASSEMBLY, LIGHTING GROUP, P/N 219-6487, FRONT/REAR, CATERPILLAR WHEEL LOADER MODEL 950H, WITH ENGINE MODEL C7 | LAMP ASSEMBLY, LIGHTING GROUP, P/N 219-6487, FRONT/REAR, CATERPILLAR WHEEL LOADER MODEL 950H, WITH ENGINE MODEL C7 | AY | 50 | 84 | CONSUMABLES | A | V1 | 3730 | ERSA | OTHERS | P/N 219-6487 | 0003000003 | CATERPILLAR | HB |  |  | MONARK EQUIPMENT CORP.
032271 | PSR032271 | Yes | LAMP, BULB, SPARE CODE: C0101.1.3; FOR GANTRY CRANE, MFR: DHHI | LAMP, BULB, SPARE CODE: C0101.1.3; FOR GANTRY CRANE, MFR: DHHI | SE | 0 | 0 | CONSUMABLES | C | PD | 4100 | ERSA | OTHERS |  |  |  | EX
649398 | PSR649398 | Yes | LAMP, D2 (DEUTERIUM LAMP), TYPE L-6380, P/N 062-65055-05, FOR UV-VISIBLE SPECTROPHOTOMETER, SHIMADZU MODEL UV-1601 STAND ALONE | LAMP, D2 (DEUTERIUM LAMP), TYPE L-6380, P/N 062-65055-05, FOR UV-VISIBLE SPECTROPHOTOMETER, SHIMADZU MODEL UV-1601 STAND ALONE | PC | 0 | 0 | CRITICAL | B | PD | 4100 | ERSA | OTHERS |  |  |  | EX
011638 | PSR011638 | Yes | LAMP, DEUTERIUM, P/N 062-65055-05, FOR UV-VISIBLE SPECTROPHOTOMETER, SHIMADZU MODEL: UV-1800 | LAMP, DEUTERIUM, P/N 062-65055-05, FOR UV-VISIBLE SPECTROPHOTOMETER, SHIMADZU MODEL: UV-1800 | PC | 0 | 0 | CONSUMABLES | B | PD | 4100 | ERSA | OTHERS |  |  |  | EX |  |  | SHIMADZU PHILIPPINES CORPORATION
106682 | PSR106682 | Yes | LAMP, GRID, P/N 081 026; FOR INDUCTION REMELTING FURNACE, LIFUMAT-MET-6,6 VAC, 440V, 60HZ, 3 PHASE, SN AK 017073, MANUFACTURER: LINN HIGH THERM GmbH, GERMANY | LAMP, GRID, P/N 081 026; FOR INDUCTION REMELTING FURNACE, LIFUMAT-MET-6,6 VAC, 440V, 60HZ, 3 PHASE, SN AK 017073, MANUFACTURER: LINN HIGH THERM GmbH, GERMANY | PC | 0 | 0 | CONSUMABLES | C | PD | 4100 | ERSA | OTHERS |  |  |  | EX |  |  | LINN HIGH THERM GMBH
037725 | PSR037725 | Yes | LAMP, INCANDESCENT BULB, 500 WATTS, CLEAR, AC220V, 60Hz, MOGUL SCREW TYPE BASE | LAMP, INCANDESCENT BULB, 500 WATTS, CLEAR, AC220V, 60Hz, MOGUL SCREW TYPE BASE | PC | 0 | 0 | CONSUMABLES | B | PD | 4100 | ERSA | OTHERS |  |  |  | EX |  |  | ORMOC LIBERTY MARKETING, INC.
027678 | PSR027678 | Yes | LAMP, INCANDESCENT PENDAT LIGHT, P/N CDD1-2, 220 V, 60 W, E27, IP55, MATERIAL: STEEL, SPARE CODE: A0101.1.9, DRAWING NO.: CN0536DD0101ME1-006; FOR DHI 40 TON / 42 METERS GANTRY CRANE, MFR: MINGBO MARINE-LIGHTS | LAMP, INCANDESCENT PENDAT LIGHT, P/N CDD1-2, 220 V, 60 W, E27, IP55, MATERIAL: STEEL, SPARE CODE: A0101.1.9, DRAWING NO.: CN0536DD0101ME1-006; FOR DHI 40 TON / 42 METERS GANTRY CRANE, MFR: MINGBO MARINE-LIGHTS | PC | 0 | 0 | CONSUMABLES | C | PD | 4100 | ERSA | OTHERS |  |  |  | EX
038200 | PSR038200 | Yes | LAMP, LED INDICATOR, WATER PROOF TYPE, MOLD FRAME, DRIF PROOF, IP65 ULTRA HIGH BRIGHTNESS, PHI 8 DUL-8H-IP-DC24-O/O, CONNECTION TYPE/ SOLDERING, RATED VOLTAGE: DC24V, MATERIAL BODY/FLANGE/LENS: POLYCARBONATE: IP PACKING | LAMP, LED INDICATOR, WATER PROOF TYPE, MOLD FRAME, DRIF PROOF, IP65 ULTRA HIGH BRIGHTNESS, PHI 8 DUL-8H-IP-DC24-O/O, CONNECTION TYPE/ SOLDERING, RATED VOLTAGE: DC24V, MATERIAL BODY/FLANGE/LENS: POLYCARBONATE: IP PACKING : MILKY WHITE NYLON, RAYED CURRENT (MA) 11, LENS COLOR ORANGE, PANEL CUTOUT DIMENSIONS (MM) PHI8.2, LED LAMP (BUILT-IN) PHI5 WEIGHT (G) 2.6, SPECIFICATION, MOLD FRAME LUMINESCENT COLOR, ORANGE; MFR: SAKAZUME | PC | 30 | 50 | CONSUMABLES | C | V1 | 4100 | ERSA | OTHERS |  |  |  | HB |  |  | FUJI TRADING CO., LTD.
946904 | PSR946904 | Yes | LAMP, LED, TUBE, T5, 16 WATTS, 100-277 VAC, 50/60 hz, COMPLETE SET, OPERATING TEMP: -20 TO +50°C STORAGE TEMP: -30 TO +60°C WORKING HUMIDITY: 30% TO 85% STORAGE HUMIDITY: 10% TO 90% NON-CORROSIVE ENVIRONMENTS, BRAND: FOCUS | LAMP, LED, TUBE, T5, 16 WATTS, 100-277 VAC, 50/60 hz, COMPLETE SET, OPERATING TEMP: -20 TO +50°C STORAGE TEMP: -30 TO +60°C WORKING HUMIDITY: 30% TO 85% STORAGE HUMIDITY: 10% TO 90% NON-CORROSIVE ENVIRONMENTS, BRAND: FOCUS | SE | 0 | 0 | CONSUMABLES | C | PD | 4100 | ERSA | OTHERS |  |  |  | EX |  |  | JVRA INDUSTRIAL SALES AND SERVICES
200632 | PSR200632 | Yes | LAMP, MERCURY, P/N B051-0487, FOR MERCURY ANALYZER MODEL FIMS 100, MAKER: PERKIN ELMER | LAMP, MERCURY, P/N B051-0487, FOR MERCURY ANALYZER MODEL FIMS 100, MAKER: PERKIN ELMER | PC | 0 | 0 | CRITICAL | B | PD | 4100 | ERSA | OTHERS |  |  |  | EX |  |  | ITS SCIENCE PHILS., INC.
035007 | PSR035007 | Yes | LAMP, PILOT, P/N KH-501L, MFR: KOINO, KOREA; FOR 80 TON LADLE CRANE (CN-D81/82), TYPE: SINGLE TROLLEY TWO GIRDERS, CAPACITY: 80T MAIN HOIST & 80T AUX HOIST | LAMP, PILOT, P/N KH-501L, MFR: KOINO, KOREA; FOR 80 TON LADLE CRANE (CN-D81/82), TYPE: SINGLE TROLLEY TWO GIRDERS, CAPACITY: 80T MAIN HOIST & 80T AUX HOIST | PC | 2 | 2 | CRITICAL | B | V1 | 4100 | ERSA | OTHERS |  |  |  | HB |  |  | PT. KOINJAYA CO., LTD.
946148 | PSR946148 | Yes | LAMP, SERIAL NO: 7, STANDARD NO: 2HR1-2HR2, MODEL; ND16-22D/2 AC / DC110V, MFR: WUHAN COMPANION ELECTRIC CO. | LAMP, SERIAL NO: 7, STANDARD NO: 2HR1-2HR2, MODEL; ND16-22D/2 AC / DC110V, MFR: WUHAN COMPANION ELECTRIC CO. | PC | 1 | 2 | CRITICAL | B | PD | 4100 | ERSA | OTHERS |  |  |  | EX |  |  | GENERAL EXPORTATION (H.K.) CO., LTD.
935256 | PSR935256 | Yes | LAMP, SOLAR, MODEL: TLZ-01, PART CODE: 1020404409, FOR TOWER CRANE (TC7013-10E), MFR: ZOOMLION HEAVY INDUSTRY SCIENCE AND TECHNOLOGY CO.,LTD. | LAMP, SOLAR, MODEL: TLZ-01, PART CODE: 1020404409, FOR TOWER CRANE (TC7013-10E), MFR: ZOOMLION HEAVY INDUSTRY SCIENCE AND TECHNOLOGY CO.,LTD. | PC | 0 | 0 | CONSUMABLES | B | PD | 4100 | ERSA | OTHERS |  |  |  | EX
027680 | PSR027680 | Yes | LAMP, SPOTLIGHT, LED, P/N HC-TG100003-WH, 100 W, 220 VAC, SPARE CODE: A0101.1.11, DRAWING NO.: CN0536DD0101ME1-006; FOR DHI 40 TON / 42 METERS GANTRY CRANE, BRAND: SEA CLUB LAS LIGHTING, ZHONGSHAN | LAMP, SPOTLIGHT, LED, P/N HC-TG100003-WH, 100 W, 220 VAC, SPARE CODE: A0101.1.11, DRAWING NO.: CN0536DD0101ME1-006; FOR DHI 40 TON / 42 METERS GANTRY CRANE, BRAND: SEA CLUB LAS LIGHTING, ZHONGSHAN | PC | 0 | 0 | CONSUMABLES | C | PD | 4100 | ERSA | OTHERS |  |  |  | EX
027681 | PSR027681 | Yes | PSRLT-7.31-MN-LAMP, SPOTLIGHT, P/N DJ-8A2 NG, 1000 W, SPARE CODE: A0101.1.12, DRAWING NO.: CN0536DD0101ME1-006; FOR DHI 40 TON / 42 METERS GANTRY CRANE, MFR: DALIAN HUARI HEAVY INDUSTRY GROUP CO.,LTD. | LAMP, SPOTLIGHT, P/N DJ-8A2 NG, 1000 W, SPARE CODE: A0101.1.12, DRAWING NO.: CN0536DD0101ME1-006; FOR DHI 40 TON / 42 METERS GANTRY CRANE, MFR: DALIAN HUARI HEAVY INDUSTRY GROUP CO.,LTD. | PC | 0 | 0 | CONSUMABLES | C | PD | 4100 | ERSA | OTHERS |  |  |  | EX |  |  | POWER KEY ENTERPRISE LIMITED
038516 | PSR038516 | Yes | PSRLT-1.8-MN-LAMP, STREET, INDUCTION, P/N CISCHZ-SLRD05-80W, 80 WATTS, OPERATING VOLTAGE: 110 ~ 277 VAC, WITH ADAPTER, BALLAST AND FIXTURE, IP65; BRAND: CONVECTUS OR EQUIVALENT | LAMP, STREET, INDUCTION, P/N CISCHZ-SLRD05-80W, 80 WATTS, OPERATING VOLTAGE: 110 ~ 277 VAC, WITH ADAPTER, BALLAST AND FIXTURE, IP65; BRAND: CONVECTUS OR EQUIVALENT | UT | 0 | 0 | CONSUMABLES | C | PD | 4100 | ERSA | OTHERS |  |  |  | EX | CONVENTUS INDUSTRIAL SOLUTIONS CORPORATION | P/N CISCHZ-SLRD05-80W
056791 | PSR056791 | Yes | LAMP,PILOT,24V,20MA,T-6.86X68MM | LAMP,PILOT,24V,20MA,T-6.86X68MM | PC | 0 | 0 | CONSUMABLES | C | PD | 4100 | ERSA | OTHERS |  |  |  | EX
028391 | PSR028391 | Yes | LANCE ASSEMBLY, OIL, FUEL, MIDDLE, OUTOTEC MATERIAL NO.: NT000091 (OLD N031003995), OPERATING PRESSURE: 6 BARS, FLOW RATE: 150 ~ 700 KG/HR, WITH COMPLETE HOSE, COMPLETE NOZZLE & ATOMIZING AIR LINE | LANCE ASSEMBLY, OIL, FUEL, MIDDLE, OUTOTEC MATERIAL NO.: NT000091 (OLD N031003995), OPERATING PRESSURE: 6 BARS, FLOW RATE: 150 ~ 700 KG/HR, WITH COMPLETE HOSE, COMPLETE NOZZLE & ATOMIZING AIR LINE , REFERENCE DRAWING NO.: 636/220-P23-Q3-008; MFR OUTOTEC | AY | 0 | 0 | CONSUMABLES | A | ND | 4090 | UNBW | CAPITAL |  |  |  | EX
032085 | PSR032085 | Yes | LANCE, GUN, P/N FM, MATERIAL: 304, SPARE CODE: A0310.1.1; FOR JIANGXI EVAPORATIVE GAS COOLER | LANCE, GUN, P/N FM, MATERIAL: 304, SPARE CODE: A0310.1.1; FOR JIANGXI EVAPORATIVE GAS COOLER | PC | 0 | 0 | CONSUMABLES | C | PD | 4090 | UNBW | CAPITAL |  |  |  | EX
054120 | PSR054120 | Yes | SEGMENT, LATCH, P/N 18, CODE: YG-160-1-001.8, MATERIAL: H59, FOR 360 CYLINDER ASSEMBLY, MODEL: YG-360-00 OF FRAME FILTER PRESS, FILTER AREA:150 m2, No. OF FILTER PLATES, N:28; FILTER CHAMBER Vo., V: 3.0 m3 | LATCH SEGMENT, P/N 18, CODE: YG-160-1-001.8, MATERIAL: H59, FOR 360 CYLINDER ASSEMBLY, MODEL: YG-360-00 OF FRAME FILTER PRESS, FILTER AREA:150 m2, No. OF FILTER PLATES, N:28; FILTER CHAMBER Vo., V: 3.0 m3 , MODEL: XMCGF150/1250-UI | PC | 0 | 0 | CONSUMABLES | C | PD | 5920 | ERSA | OTHERS |  |  |  | EX
031866 | PSR031866 | Yes | LAUNDER, COVER, CERAMIC SLEEVE, P/N 21003446; FOR ANODE CASTING (ELECTRIC LAUNDERS), MFR: OUTOTEC | LAUNDER, COVER, CERAMIC SLEEVE, P/N 21003446; FOR ANODE CASTING (ELECTRIC LAUNDERS), MFR: OUTOTEC | UT | 0 | 0 | CONSUMABLES | C | PD | 5920 | ERSA | OTHERS |  |  |  | EX
040281 | PSR040281 | Yes | LAUNDER, MATTE, STEEL CASING, LENGTH: 500 MM, MATERIAL: MILD STEEL; FOR MATTE REFRACTORY LAUNDER TIP | LAUNDER, MATTE, STEEL CASING, LENGTH: 500 MM, MATERIAL: MILD STEEL; FOR MATTE REFRACTORY LAUNDER TIP | AY | 0 | 0 | CONSUMABLES | C | PD | 4700 | ERSA | OTHERS |  |  |  | EX
040289 | PSR040289 | Yes | LAUNDER, MATTE, WATER-COOLED, BLOCK F600, DRAWING NO.: G0206-GRA03 REV. 1, LENGTH: 600 MM, MATERIAL: COPPER; FOR MATTE LAUNDER NO. 2, 4 & 6; INCLUDES TESTING REQUIREMENTS: 1. TESTING TO BE DONE ON COMPLETE CAST (ELECTRICAL CONDUCTIVITY TEST | LAUNDER, MATTE, WATER-COOLED, BLOCK F600, DRAWING NO.: G0206-GRA03 REV. 1, LENGTH: 600 MM, MATERIAL: COPPER; FOR MATTE LAUNDER NO. 2, 4 & 6; INCLUDES TESTING REQUIREMENTS: 1. TESTING TO BE DONE ON COMPLETE CAST (ELECTRICAL CONDUCTIVITY TEST , BALL TEST, DIMENSIONAL TEST, CHEMICAL ANALYSIS, PRESSURE TEST FOR 2200 KPA FOR 30 MINUTES BEFORE AND AFTER CASTING) 2. PIPES TO BE HYDROSTATOCALLY PRESSURE TESTED (@ 2200 KPA FOR 30 MINUTES), 3. VISUAL AND DYE PENETRANT INSPECTION ON MACHINED SURFACES, 4. TEST CERTIFICATES ARE TO BE EMAILED TO PASAR BEFORE DISPATCH OF ITEM; MFR: GRADIENT SERVICES | PC | 2 | 3 | CONSUMABLES | A | PD | 5920 | UNBW | CAPITAL |  |  |  | EX |  |  | GRADIENT SERVICES PTY LTD
040290 | PSR040290 | Yes | LAUNDER, MATTE, WATER-COOLED, BLOCK L600, DRAWING NO.: G0206-GRA03 REV. 1, LENGTH: 600 MM, MATERIAL: COPPER; FOR MATTE LAUNDER NO. 1, 3 & 5; INCLUDES TESTING REQUIREMENTS: 1. TESTING TO BE DONE ON COMPLETE CAST (ELECTRICAL CONDUCTIVITY TEST | LAUNDER, MATTE, WATER-COOLED, BLOCK L600, DRAWING NO.: G0206-GRA03 REV. 1, LENGTH: 600 MM, MATERIAL: COPPER; FOR MATTE LAUNDER NO. 1, 3 & 5; INCLUDES TESTING REQUIREMENTS: 1. TESTING TO BE DONE ON COMPLETE CAST (ELECTRICAL CONDUCTIVITY TEST , BALL TEST, DIMENSIONAL TEST, CHEMICAL ANALYSIS, PRESSURE TEST FOR 2200 KPA FOR 30 MINUTES BEFORE AND AFTER CASTING) 2. PIPES TO BE HYDROSTATOCALLY PRESSURE TESTED (@ 2200 KPA FOR 30 MINUTES), 3. VISUAL AND DYE PENETRANT INSPECTION ON MACHINED SURFACES, 4. TEST CERTIFICATES ARE TO BE EMAILED TO PASAR BEFORE DISPATCH OF ITEM; MFR: GRADIENT SERVICES | PC | 3 | 4 | CONSUMABLES | A | ND | 5920 | UNBW | CAPITAL |  |  |  | EX |  |  | GRADIENT SERVICES PTY LTD
031113 | PSR031113 | Yes | PSRLT-9.75-MN-LAUNDER, SLAG, WATER-COOLED, MATERIAL: COPPER, BLOCK B; FOR SLAG LAUNDER NO. 1 AND 3; INCLUDES TESTING REQUIREMENTS: 1. TESTING TO BE DONE ON COMPLETE CAST (ELECTRICAL CONDUCTIVITY TEST, BALL TEST, DIMENSIONAL TEST, CHEMICAL | LAUNDER, SLAG, WATER-COOLED, MATERIAL: COPPER, BLOCK B; FOR SLAG LAUNDER NO. 1 AND 3; INCLUDES TESTING REQUIREMENTS: 1. TESTING TO BE DONE ON COMPLETE CAST (ELECTRICAL CONDUCTIVITY TEST, BALL TEST, DIMENSIONAL TEST, CHEMICAL ANALYSIS, PRESSURE TEST FOR 2200 KPA FOR 30 MINUTES BEFORE AND AFTER CASTING) 2. PIPES TO BE HYDROSTATOCALLY PRESSURE TESTED (@ 2200 KPA FOR 30 MINUTES), 3. VISUAL AND DYE PENETRANT INSPECTION ON MACHINED SURFACES, 4. TEST CERTIFICATES ARE TO BE EMAILED TO PASAR BEFORE DISPATCH OF ITEM. | PC | 1 | 1 | CRITICAL | B | ND | 5920 | UNBW | CAPITAL |  |  |  | EX
031115 | PSR031115 | Yes | LAUNDER, SLAG, WATER-COOLED, MATERIAL: COPPER, BLOCK D, SURFACE WELD WITH ABRASION-RESISTANT ALLOY (5.0 MM THICK.); FOR SLAG LAUNDER NO. 3; INCLUDES TESTING REQUIREMENTS: 1. TESTING TO BE DONE ON COMPLETE CAST (ELECTRICAL CONDUCTIVITY | LAUNDER, SLAG, WATER-COOLED, MATERIAL: COPPER, BLOCK D, SURFACE WELD WITH ABRASION-RESISTANT ALLOY (5.0 MM THICK.); FOR SLAG LAUNDER NO. 3; INCLUDES TESTING REQUIREMENTS: 1. TESTING TO BE DONE ON COMPLETE CAST (ELECTRICAL CONDUCTIVITY TEST, BALL TEST, DIMENSIONAL TEST, CHEMICAL ANALYSIS, PRESSURE TEST FOR 2200 KPA FOR 30 MINUTES BEFORE AND AFTER CASTING) 2. PIPES TO BE HYDROSTATOCALLY PRESSURE TESTED (@ 2200 KPA FOR 30 MINUTES), 3. VISUAL AND DYE PENETRANT INSPECTION ON MACHINED SURFACES, 4. TEST CERTIFICATES ARE TO BE EMAILED TO PASAR BEFORE DISPATCH OF ITEM. | PC | 1 | 1 | CRITICAL | B | PD | 5920 | ERSA | OTHERS |  |  |  | EX
031116 | PSR031116 | Yes | LAUNDER, SLAG, WATER-COOLED, MATERIAL: COPPER, BLOCK E; FOR SLAG LAUNDER NO. 1~3 AND MATTE LAUNDER 1~6; INCLUDES TESTING REQUIREMENTS: 1. TESTING TO BE DONE ON COMPLETE CAST (ELECTRICAL CONDUCTIVITY TEST, BALL TEST, DIMENSIONAL TEST, | LAUNDER, SLAG, WATER-COOLED, MATERIAL: COPPER, BLOCK E; FOR SLAG LAUNDER NO. 1~3 AND MATTE LAUNDER 1~6; INCLUDES TESTING REQUIREMENTS: 1. TESTING TO BE DONE ON COMPLETE CAST (ELECTRICAL CONDUCTIVITY TEST, BALL TEST, DIMENSIONAL TEST, CHEMICAL ANALYSIS, PRESSURE TEST FOR 2200 KPA FOR 30 MINUTES BEFORE AND AFTER CASTING) 2. PIPES TO BE HYDROSTATOCALLY PRESSURE TESTED (@ 2200 KPA FOR 30 MINUTES), 3. VISUAL AND DYE PENETRANT INSPECTION ON MACHINED SURFACES, 4. TEST CERTIFICATES ARE TO BE EMAILED TO PASAR BEFORE DISPATCH OF ITEM. | PC | 2 | 3 | CONSUMABLES | A | ND | 5920 | UNBW | CAPITAL |  |  |  | EX
031117 | PSR031117 | Yes | LAUNDER, SLAG, WATER-COOLED, MATERIAL: COPPER, BLOCK F; FOR SLAG LAUNDER NO. 3 AND MATTE LAUNDER NO. 2, 4 & 6; INCLUDES TESTING REQUIREMENTS: 1. TESTING TO BE DONE ON COMPLETE CAST (ELECTRICAL CONDUCTIVITY TEST, BALL TEST, | LAUNDER, SLAG, WATER-COOLED, MATERIAL: COPPER, BLOCK F; FOR SLAG LAUNDER NO. 3 AND MATTE LAUNDER NO. 2, 4 & 6; INCLUDES TESTING REQUIREMENTS: 1. TESTING TO BE DONE ON COMPLETE CAST (ELECTRICAL CONDUCTIVITY TEST, BALL TEST, DIMENSIONAL TEST, CHEMICAL ANALYSIS, PRESSURE TEST FOR 2200 KPA FOR 30 MINUTES BEFORE AND AFTER CASTING) 2. PIPES TO BE HYDROSTATOCALLY PRESSURE TESTED (@ 2200 KPA FOR 30 MINUTES), 3. VISUAL AND DYE PENETRANT INSPECTION ON MACHINED SURFACES, 4. TEST CERTIFICATES ARE TO BE EMAILED TO PASAR BEFORE DISPATCH OF ITEM. | PC | 1 | 1 | CRITICAL | A | ND | 5920 | UNBW | CAPITAL |  |  |  | EX |  |  | GRADIENT SERVICES PTY LTD
031118 | PSR031118 | Yes | LAUNDER, SLAG, WATER-COOLED, MATERIAL: COPPER, BLOCK G, SURFACE WELD WITH ABRASION-RESISTANT ALLOY (5.0 MM THICK.); FOR SLAG LAUNDER NO. 2; INCLUDES TESTING REQUIREMENTS: 1. TESTING TO BE DONE ON COMPLETE CAST (ELECTRICAL CONDUCTIVITY | LAUNDER, SLAG, WATER-COOLED, MATERIAL: COPPER, BLOCK G, SURFACE WELD WITH ABRASION-RESISTANT ALLOY (5.0 MM THICK.); FOR SLAG LAUNDER NO. 2; INCLUDES TESTING REQUIREMENTS: 1. TESTING TO BE DONE ON COMPLETE CAST (ELECTRICAL CONDUCTIVITY TEST, BALL TEST, DIMENSIONAL TEST, CHEMICAL ANALYSIS, PRESSURE TEST FOR 2200 KPA FOR 30 MINUTES BEFORE AND AFTER CASTING) 2. PIPES TO BE HYDROSTATOCALLY PRESSURE TESTED (@ 2200 KPA FOR 30 MINUTES), 3. VISUAL AND DYE PENETRANT INSPECTION ON MACHINED SURFACES, 4. TEST CERTIFICATES ARE TO BE EMAILED TO PASAR BEFORE DISPATCH OF ITEM. | PC | 1 | 1 | CRITICAL | B | PD | 5920 | ERSA | OTHERS |  |  |  | EX
031119 | PSR031119 | Yes | LAUNDER, SLAG, WATER-COOLED, MATERIAL: COPPER, BLOCK H; FOR SLAG LAUNDER NO. 1 AND 2; INCLUDES TESTING REQUIREMENTS: 1. TESTING TO BE DONE ON COMPLETE CAST (ELECTRICAL CONDUCTIVITY TEST, BALL TEST, DIMENSIONAL TEST, CHEMICAL | LAUNDER, SLAG, WATER-COOLED, MATERIAL: COPPER, BLOCK H; FOR SLAG LAUNDER NO. 1 AND 2; INCLUDES TESTING REQUIREMENTS: 1. TESTING TO BE DONE ON COMPLETE CAST (ELECTRICAL CONDUCTIVITY TEST, BALL TEST, DIMENSIONAL TEST, CHEMICAL ANALYSIS, PRESSURE TEST FOR 2200 KPA FOR 30 MINUTES BEFORE AND AFTER CASTING) 2. PIPES TO BE HYDROSTATOCALLY PRESSURE TESTED (@ 2200 KPA FOR 30 MINUTES), 3. VISUAL AND DYE PENETRANT INSPECTION ON MACHINED SURFACES, 4. TEST CERTIFICATES ARE TO BE EMAILED TO PASAR BEFORE DISPATCH OF ITEM. | PC | 1 | 1 | CRITICAL | B | PD | 5920 | UNBW | CAPITAL |  |  |  | EX |  |  | THOS BEGBIE & CO (PTY) LTD
031120 | PSR031120 | Yes | LAUNDER, SLAG, WATER-COOLED, MATERIAL: COPPER, BLOCK J, SURFACE WELD WITH ABRASION-RESISTANT ALLOY (5.0 MM THICK.); FOR SLAG LAUNDER NO. 1; INCLUDES TESTING REQUIREMENTS: 1. TESTING TO BE DONE ON COMPLETE CAST (ELECTRICAL CONDUCTIVITY | LAUNDER, SLAG, WATER-COOLED, MATERIAL: COPPER, BLOCK J, SURFACE WELD WITH ABRASION-RESISTANT ALLOY (5.0 MM THICK.); FOR SLAG LAUNDER NO. 1; INCLUDES TESTING REQUIREMENTS: 1. TESTING TO BE DONE ON COMPLETE CAST (ELECTRICAL CONDUCTIVITY TEST, BALL TEST, DIMENSIONAL TEST, CHEMICAL ANALYSIS, PRESSURE TEST FOR 2200 KPA FOR 30 MINUTES BEFORE AND AFTER CASTING) 2. PIPES TO BE HYDROSTATOCALLY PRESSURE TESTED (@ 2200 KPA FOR 30 MINUTES), 3. VISUAL AND DYE PENETRANT INSPECTION ON MACHINED SURFACES, 4. TEST CERTIFICATES ARE TO BE EMAILED TO PASAR BEFORE DISPATCH OF ITEM. | PC | 1 | 1 | CRITICAL | B | PD | 5920 | ERSA | OTHERS |  |  |  | EX
031121 | PSR031121 | Yes | LAUNDER, SLAG, WATER-COOLED, MATERIAL: COPPER, BLOCK K; FOR SLAG LAUNDER NO. 1; INCLUDES TESTING REQUIREMENTS: 1. TESTING TO BE DONE ON COMPLETE CAST (ELECTRICAL CONDUCTIVITY TEST, BALL TEST, DIMENSIONAL TEST, CHEMICAL | LAUNDER, SLAG, WATER-COOLED, MATERIAL: COPPER, BLOCK K; FOR SLAG LAUNDER NO. 1; INCLUDES TESTING REQUIREMENTS: 1. TESTING TO BE DONE ON COMPLETE CAST (ELECTRICAL CONDUCTIVITY TEST, BALL TEST, DIMENSIONAL TEST, CHEMICAL ANALYSIS, PRESSURE TEST FOR 2200 KPA FOR 30 MINUTES BEFORE AND AFTER CASTING) 2. PIPES TO BE HYDROSTATOCALLY PRESSURE TESTED (@ 2200 KPA FOR 30 MINUTES), 3. VISUAL AND DYE PENETRANT INSPECTION ON MACHINED SURFACES, 4. TEST CERTIFICATES ARE TO BE EMAILED TO PASAR BEFORE DISPATCH OF ITEM. | PC | 1 | 1 | CRITICAL | B | ND | 5920 | UNBW | CAPITAL |  |  |  | EX
040292 | PSR040292 | Yes | LAUNDER, TIP, MATTE, DRAWING NO.: G0207-GRA03 REV. 02, MATERIAL: HEAT RESISTANT ALLOY, UMCO50, 300 MM LENGTH, ; INCLUDES TESTING REQUIREMENTS: 1. TESTING TO BE DONE ON COMPLETE CAST CHEMICAL ANALYSIS, 2. CASTING TO BE FREE OF BURRS | LAUNDER, TIP, MATTE, DRAWING NO.: G0207-GRA03 REV. 02, MATERIAL: HEAT RESISTANT ALLOY, UMCO50, 300 MM LENGTH, ; INCLUDES TESTING REQUIREMENTS: 1. TESTING TO BE DONE ON COMPLETE CAST CHEMICAL ANALYSIS, 2. CASTING TO BE FREE OF BURRS , FLASH OR ANY IMPERFECTIONS, 3. DIMENTIONAL CHECK, 4. TEST CERTIFICATES ARE TO BE EMAILED TO PASAR BEFORE DISPATCH OF ITEM; MFR: GRADIENT SERVICES | PC | 6 | 10 | CONSUMABLES | A | ND | 5920 | UNBW | CAPITAL |  |  |  | EX |  |  | GRADIENT SERVICES PTY LTD
668933 | PSR668933 | Yes | LAVATORY SET, CERAMIC, OVAL SHAPE, WITH COMPLETE ACCESSORIES, 8 SLANT FAUCET, COLOR: BEIGE | LAVATORY SET, CERAMIC, OVAL SHAPE, WITH COMPLETE ACCESSORIES, 8 SLANT FAUCET, COLOR: BEIGE | SE | 0 | 0 | CONSUMABLES | C | PD | 4090 | ERSA | OTHERS |  |  |  | EX
016213 | PSR016213 | Yes | LAVATORY SET, CERAMIC, SINGLE, COMPLETE WITH FAUCET, ANGLE VALVE WITH FLEXIBLE STEEL SUPPLY HOSE AND FITTINGS, 4 SLANT FAUCET | LAVATORY SET, CERAMIC, SINGLE, COMPLETE WITH FAUCET, ANGLE VALVE WITH FLEXIBLE STEEL SUPPLY HOSE AND FITTINGS, 4 SLANT FAUCET | SE | 0 | 0 | CONSUMABLES | C | PD | 4090 | ERSA | OTHERS |  |  |  | EX
106351 | PSR106351 | Yes | LBA, LOCAL OPERATING AND DISPLAY UNIT, ORDER NO. 2000590001, MENU DRIVEN, INCLUDING COPY FUNCTION, FOR THYRISTOR CONTROLLER, TYPE THYRO-P 2P 500-495 HF, Ger-Nr: 70086772/002, E-Nr:2-000-000-314, U=500V, I=495A, 2 PHASE, MFR: AEG SVS-POWER | LBA, LOCAL OPERATING AND DISPLAY UNIT, ORDER NO. 2000590001, MENU DRIVEN, INCLUDING COPY FUNCTION, FOR THYRISTOR CONTROLLER, TYPE THYRO-P 2P 500-495 HF, Ger-Nr: 70086772/002, E-Nr:2-000-000-314, U=500V, I=495A, 2 PHASE, MFR: AEG SVS-POWER SUPPLY SYSTEMS, FOR OKO ANODE SLIME TREATMENT PLANT/SELENIUM FURNACE | PC | 0 | 0 | CONSUMABLES | B | PD | 4090 | ERSA | OTHERS |  |  |  | EX |  |  | GENERAL EXPORTATION (H.K.) CO., LTD.
036772 | PSR036772 | Yes | L-BAR, SIDE SUPPORT, WITH RUBBER LOCK FOR THE POLYURETHANE SIEVE, P/N 2-5, SPARE CODE: A0604.36.10, DRAWING NO.: CN0536-NP-M-(VM-0604-MP-01), MODEL: GJZKK2461B, MFR: ANSHAN HEAVY DUTY MINING MACHINERIES | L-BAR, SIDE SUPPORT, WITH RUBBER LOCK FOR THE POLYURETHANE SIEVE, P/N 2-5, SPARE CODE: A0604.36.10, DRAWING NO.: CN0536-NP-M-(VM-0604-MP-01), MODEL: GJZKK2461B, MFR: ANSHAN HEAVY DUTY MINING MACHINERIES | SE | 0 | 0 | CONSUMABLES | C | PD | 4090 | ERSA | OTHERS |  |  |  | EX
051630 | PSR051630 | Yes | LEAD, P/N AXT100-DS25-015, FOR PNEUMATIC PANEL OF CONCENTRATE PNEUMATIC CONVEYING; MFR: SCHENCK PROCESS | LEAD, P/N AXT100-DS25-015, FOR PNEUMATIC PANEL OF CONCENTRATE PNEUMATIC CONVEYING; MFR: SCHENCK PROCESS | PC | 0 | 0 | CONSUMABLES | C | PD | 4090 | ERSA | OTHERS |  |  |  | EX
129364 | PSR129364 | Yes | LEAD, SHEET, 3 MM THICK X 1200 MM WIDE X 1200 MM LONG, CONFORMING TO JIS H 4301, SYMBOL PbP-1 | LEAD, SHEET, 3 MM THICK X 1200 MM WIDE X 1200 MM LONG, CONFORMING TO JIS H 4301, SYMBOL PbP-1 | SH | 0 | 0 | CONSUMABLES | A | PD | 4090 | ERSA | OTHERS |  |  |  | EX
463109 | PSR463109 | Yes | LEAD, SHEET, 4.5 MM T X 1200 MM X 1200 MM | LEAD, SHEET, 4.5 MM T X 1200 MM X 1200 MM | SH | 0 | 0 | CONSUMABLES | C | PD | 4090 | ERSA | OTHERS |  |  |  | EX
131397 | PSR131397 | Yes | LEAD,REFILL,MECHANICAL PENCIL,0.5MMLEAD, REFILL, MECHANICAL PENCIL, H, 0.5 MM. | LEAD,REFILL,MECHANICAL PENCIL,0.5MMLEAD, REFILL, MECHANICAL PENCIL, H, 0.5 MM. | TU | 0 | 0 | CONSUMABLES | C | PD | 4090 | ERSA | OTHERS |  |  |  | EX
031776 | PSR031776 | Yes | LED-ELEMENT, OUTOTEC P/N 514297, MODEL: M22-LED, IEC 60947-5-1; FOR ANODE CASTING (ELECTRICAL START-UP/PRODUCTION SECURING PARTS), MFR: EATON VICKERS | LED-ELEMENT, OUTOTEC P/N 514297, MODEL: M22-LED, IEC 60947-5-1; FOR ANODE CASTING (ELECTRICAL START-UP/PRODUCTION SECURING PARTS), MFR: EATON VICKERS | PC | 1 | 1 | CONSUMABLES | B | V1 | 1600 | ERSA | OTHERS |  |  |  | HB
936272 | PSR936272 | Yes | GAUGE, PRESSURE, MODEL: YP‐100HF+F4/F4, CALIBRATION RANGE: 0 ‐ 4.0kPa, ACCURACY: ±1.6% SPAN, DIAL DIAMETER: 100mm, DIAL COLOR: WHITE/BLACK, MOVEMENT MATERIAL: SS304, CASE MATERIAL: SS304 | LENS MATERIAL: GLASS, CASE RATING: IP65, MOUNTING: DIRECT, WITH THERMOWELL, PROCESS CONNECTION: FLANGE, DN50, ANSI B16.5, 150#, RF, DIAPHRAGM MATERIAL: SS316L+PTFE, FLANGE MATERIAL: SS304+PTFE, MANUFACTURER: SIC | UT | 0 | 0 | CONSUMABLES | C | PD | 5110 | ERSA | OTHERS |  |  |  | EX
056800 | PSR056800 | Yes | LENS SET,OLTEN 03 2,10PCS/SETLENS SET, OLTEN 03 2, 10 PCS/SET. | LENS SET,OLTEN 03 2,10PCS/SETLENS SET, OLTEN 03 2, 10 PCS/SET. | SE | 0 | 0 | CONSUMABLES | C | PD | 4090 | ERSA | OTHERS |  |  |  | EX
019269 | PSR019269 | Yes | LEVEL, DIGITAL, ACCURACY: +/- 0.1, LENGTH: 28”, RANGE: 4 X 90° FT.; MODEL: 40-6028, ITEM NO.: 4WM47; REFERENCE GRAINGER 403, PAGE NO. 985. | LEVEL, DIGITAL, ACCURACY: +/- 0.1, LENGTH: 28”, RANGE: 4 X 90° FT.; MODEL: 40-6028, ITEM NO.: 4WM47; REFERENCE GRAINGER 403, PAGE NO. 985. | PC | 0 | 0 | CONSUMABLES | C | PD | 4090 | ERSA | OTHERS |  |  |  | EX |  |  | DELUXE INDUSTRIAL SUPPLIES CORPORATION
045675 | PSR045675 | Yes | LEVELING ROLL, FOR MILL SYSTEM; TYPE NO: 60CRMOV, SPAREPART FOR CATHODE PLATE ROLLER LEVELLER MACHINE MODEL NO: ZEYE ZW44-5X1401 | LEVELING ROLL, FOR MILL SYSTEM; TYPE NO: 60CRMOV, SPAREPART FOR CATHODE PLATE ROLLER LEVELLER MACHINE MODEL NO: ZEYE ZW44-5X1401 | PC | 0 | 0 | CONSUMABLES | C | PD | 5920 | ERSA | OTHERS |  |  |  | EX |  |  | GENERAL EXPORTATION (H.K.) CO., LTD.
056138 | PSR056138 | Yes | LEVER ASSEMBLY, P/N 61E FOR JOUSIVASARA SPRING HAMMER MODEL FW 2000, REFERENCE SPARE PARTS DWG. NO. 6140841, MAKER: FOSTER WHEELER | LEVER ASSEMBLY, P/N 61E FOR JOUSIVASARA SPRING HAMMER MODEL FW 2000, REFERENCE SPARE PARTS DWG. NO. 6140841, MAKER: FOSTER WHEELER | AY | 25 | 50 | CONSUMABLES | B | V1 | 5920 | ERSA | OTHERS |  |  |  | HB |  |  | SUMITOMO SHI FW ENERGIA OY
106908 | PSR106908 | Yes | LEVER, MIRRORED, P/N 15; FOR JOUSIVASARA SPRING HAMMER MODEL: FW 2000, REFERENCE SPARE PARTS DRAWING NO.: 6140841, MFR: FOSTER WHEELER | LEVER, MIRRORED, P/N 15; FOR JOUSIVASARA SPRING HAMMER MODEL: FW 2000, REFERENCE SPARE PARTS DRAWING NO.: 6140841, MFR: FOSTER WHEELER | PR | 0 | 0 | CONSUMABLES | B | PD | 5920 | ERSA | OTHERS |  |  |  | EX
948852 | PSR948852 | Yes | LEVER, P/N E165241, POS.: 165.1 / 023, FOR SATURATED STEAM TURBOSET OF BACKING PRESSURE, TYPE: GTW + B5S-5, TURBINE SERIAL NO.: 21227, MFR: DRESSER-RAND | LEVER, P/N E165241, POS.: 165.1 / 023, FOR SATURATED STEAM TURBOSET OF BACKING PRESSURE, TYPE: GTW + B5S-5, TURBINE SERIAL NO.: 21227, MFR: DRESSER-RAND | PC | 0 | 0 | CONSUMABLES | C | PD | 5920 | ERSA | OTHERS |  |  |  | EX
948946 | PSR948946 | Yes | LEVER, P/N NT00003091, POS. NO.: 190, FOR SATURATED STEAM TURBOSET OF BACKING PRESSURE, TYPE: GTW + B5S-5, TURBINE SERIAL NO.: 21227, MFR: DRESSER-RAND | LEVER, P/N NT00003091, POS. NO.: 190, FOR SATURATED STEAM TURBOSET OF BACKING PRESSURE, TYPE: GTW + B5S-5, TURBINE SERIAL NO.: 21227, MFR: DRESSER-RAND | PC | 0 | 0 | CRITICAL | B | PD | 5920 | ERSA | OTHERS |  |  |  | EX
936408 | PSR936408 | Yes | LEVER, S/N NT00510086, STEAM TURBINE BUSINESS UNIT; DRESSER-RAND GMBH | LEVER, S/N NT00510086, STEAM TURBINE BUSINESS UNIT; DRESSER-RAND GMBH | PC | 0 | 0 | CONSUMABLES | C | PD | 5920 | ERSA | OTHERS |  |  |  | EX
106040 | PSR106040 | Yes | LID (GA), P/N 172-1228, FOR POLARIZED ZEEMAN ATOMIC ABSORPTION SPECTROPHOTOMETER, BRAND/MODEL: HITACHI Z-5000, MANUFACTURER: HITACHI HIGH-TECHNOLOGIES CO. LTD., JAPAN | LID (GA), P/N 172-1228, FOR POLARIZED ZEEMAN ATOMIC ABSORPTION SPECTROPHOTOMETER, BRAND/MODEL: HITACHI Z-5000, MANUFACTURER: HITACHI HIGH-TECHNOLOGIES CO. LTD., JAPAN | PC | 0 | 0 | CRITICAL | B | PD | 4090 | ERSA | OTHERS | 172-1228 | 0003000004 | HITACHI | EX
050948 | PSR050948 | Yes | LIFELINE SYSTEM, HORIZONTAL, HLL GRAVITY SURE LINE 20FT STL BYPASS X2, STEEL CABLE, EXCLUSIVE BYPASS SHUTTLE ENABLES TWO WORKERS TO SHARE A LINE, INCORPORATES COMBINATION CLAMP/THIMBLE THAT PROVIDES EFFORTLESS LIFELINE TENSIONING | LIFELINE SYSTEM, HORIZONTAL, HLL GRAVITY SURE LINE 20FT STL BYPASS X2, STEEL CABLE, EXCLUSIVE BYPASS SHUTTLE ENABLES TWO WORKERS TO SHARE A LINE, INCORPORATES COMBINATION CLAMP/THIMBLE THAT PROVIDES EFFORTLESS LIFELINE TENSIONING | UT | 0 | 0 | CONSUMABLES | B | PD | 4090 | ERSA | OTHERS |  |  |  | EX
050947 | PSR050947 | Yes | LIFELINE SYSTEM, HORIZONTAL, HLL GRAVITY SURE LINE 30FT STL BYPASS X2, STEEL CABLE, EXCLUSIVE BYPASS SHUTTLE ENABLES TWO WORKERS TO SHARE A LINE, INCORPORATES COMBINATION CLAMP/THIMBLE THAT PROVIDES EFFORTLESS LIFELINE TENSIONING | LIFELINE SYSTEM, HORIZONTAL, HLL GRAVITY SURE LINE 30FT STL BYPASS X2, STEEL CABLE, EXCLUSIVE BYPASS SHUTTLE ENABLES TWO WORKERS TO SHARE A LINE, INCORPORATES COMBINATION CLAMP/THIMBLE THAT PROVIDES EFFORTLESS LIFELINE TENSIONING | UT | 0 | 0 | CRITICAL | B | PD | 4090 | ERSA | OTHERS |  |  |  | EX
050945 | PSR050945 | Yes | LIFELINE SYSTEM, HORIZONTAL, HLL GRAVITY SURE LINE 40FT STL BYPASS X2, STEEL CABLE, EXCLUSIVE BYPASS SHUTTLE ENABLES TWO WORKERS TO SHARE A LINE, INCORPORATES COMBINATION CLAMP/THIMBLE THAT PROVIDES EFFORTLESS LIFELINE TENSIONING | LIFELINE SYSTEM, HORIZONTAL, HLL GRAVITY SURE LINE 40FT STL BYPASS X2, STEEL CABLE, EXCLUSIVE BYPASS SHUTTLE ENABLES TWO WORKERS TO SHARE A LINE, INCORPORATES COMBINATION CLAMP/THIMBLE THAT PROVIDES EFFORTLESS LIFELINE TENSIONING | UT | 0 | 0 | CRITICAL | B | PD | 4090 | ERSA | OTHERS |  |  |  | EX
050944 | PSR050944 | Yes | LIFELINE SYSTEM, HORIZONTAL, HLL GRAVITY SURE LINE 50FT STL BYPASS X2, STEEL CABLE, EXCLUSIVE BYPASS SHUTTLE ENABLES TWO WORKERS TO SHARE A LINE, INCORPORATES COMBINATION CLAMP/THIMBLE THAT PROVIDES EFFORTLESS LIFELINE TENSIONING | LIFELINE SYSTEM, HORIZONTAL, HLL GRAVITY SURE LINE 50FT STL BYPASS X2, STEEL CABLE, EXCLUSIVE BYPASS SHUTTLE ENABLES TWO WORKERS TO SHARE A LINE, INCORPORATES COMBINATION CLAMP/THIMBLE THAT PROVIDES EFFORTLESS LIFELINE TENSIONING | UT | 0 | 0 | CRITICAL | B | PD | 4090 | ERSA | OTHERS |  |  |  | EX
050486 | PSR050486 | Yes | LIFTER, CONVEYOR BELT, BW: 900 MM - 1500 MM, MEDIUM, FLEX-LIFTER, ORDERING NUMBER: FL-M, ITEM CODE: 76469, MFR: FLEXCO | LIFTER, CONVEYOR BELT, BW: 900 MM - 1500 MM, MEDIUM, FLEX-LIFTER, ORDERING NUMBER: FL-M, ITEM CODE: 76469, MFR: FLEXCO | UT | 0 | 0 | CONSUMABLES | C | PD | 5700 | ERSA | OTHERS |  |  |  | EX |  |  | PRINCE ACE CORPORATION
031531 | PSR031531 | Yes | LIFTER, HEAD, P/N M7872-4H, MATERIAL: CrMo ALLOY STEEL, SPARE CODE: C0604.5.9, DRAWING NO: CN0536-NP-M-(BM-0604-MP-03)-01; FOR REGRIND MILL LINER | LIFTER, HEAD, P/N M7872-4H, MATERIAL: CrMo ALLOY STEEL, SPARE CODE: C0604.5.9, DRAWING NO: CN0536-NP-M-(BM-0604-MP-03)-01; FOR REGRIND MILL LINER | PC | 0 | 0 | CONSUMABLES | B | PD | 5820 | ERSA | OTHERS |  |  |  | EX
031454 | PSR031454 | Yes | LIFTER, PULP, INNER, P/N M4531-24PD, MATERIAL: RUBBER, SPARE CODE: C0604.3.11, DRAWING NO: CN0536-NP-M-(BM-0604-MP-01)-01; FOR SAG MILL LINER | LIFTER, PULP, INNER, P/N M4531-24PD, MATERIAL: RUBBER, SPARE CODE: C0604.3.11, DRAWING NO: CN0536-NP-M-(BM-0604-MP-01)-01; FOR SAG MILL LINER | PC | 0 | 0 | CONSUMABLES | A | PD | 5800 | ERSA | OTHERS |  |  |  | EX
031446 | PSR031446 | Yes | LIFTER, PULP, MIDDLE, P/N M4533-14F, MATERIAL: CrMo ALLOY STEEL, SPARE CODE: C0604.3.10, DRAWING NO: CN0536-NP-M-(BM-0604-MP-01)-01; FOR SAG MILL LINER | LIFTER, PULP, MIDDLE, P/N M4533-14F, MATERIAL: CrMo ALLOY STEEL, SPARE CODE: C0604.3.10, DRAWING NO: CN0536-NP-M-(BM-0604-MP-01)-01; FOR SAG MILL LINER | PC | 0 | 0 | CRITICAL | A | PD | 5800 | ERSA | OTHERS |  |  |  | EX
031444 | PSR031444 | Yes | LIFTER, PULP, OUTER, P/N M4533-8F, MATERIAL: CrMo ALLOY STEEL, SPARE CODE: C0604.3.10.1, DRAWING NO: CN0536-NP-M-(BM-0604-MP-01)-01; FOR SAG MILL LINER | LIFTER, PULP, OUTER, P/N M4533-8F, MATERIAL: CrMo ALLOY STEEL, SPARE CODE: C0604.3.10.1, DRAWING NO: CN0536-NP-M-(BM-0604-MP-01)-01; FOR SAG MILL LINER | PC | 0 | 0 | CONSUMABLES | A | PD | 5800 | ERSA | OTHERS |  |  |  | EX
031425 | PSR031425 | Yes | LIFTER, SHELL, NO. 1, P/N M4533-4F, MATERIAL: CrMo ALLOY STEEL, SPARE CODE: C0604.3.7, DRAWING NO: CN0536-NP-M-(BM-0604-MP-01)-01; FOR SAG MILL LINER | LIFTER, SHELL, NO. 1, P/N M4533-4F, MATERIAL: CrMo ALLOY STEEL, SPARE CODE: C0604.3.7, DRAWING NO: CN0536-NP-M-(BM-0604-MP-01)-01; FOR SAG MILL LINER | PC | 0 | 0 | CRITICAL | A | PD | 5800 | ERSA | OTHERS |  |  |  | EX
030966 | PSR030966 | Yes | LIGHT, INDICATOR, COLOR: GREEN, P/N XB2-BVF3LC, HEAD SIZE: 30 mm, 110V, LED, MFR: SCHNEIDER ELECTRIC | LIGHT, INDICATOR, COLOR: GREEN, P/N XB2-BVF3LC, HEAD SIZE: 30 mm, 110V, LED, MFR: SCHNEIDER ELECTRIC | PC | 0 | 0 | CONSUMABLES | C | PD | 4100 | ERSA | OTHERS |  |  |  | EX
030965 | PSR030965 | Yes | LIGHT, INDICATOR, COLOR: RED, P/N XB2-BVF4LC, HEAD SIZE: 30 mm, 110V, LED, MFR: SCHNEIDER ELECTRIC | LIGHT, INDICATOR, COLOR: RED, P/N XB2-BVF4LC, HEAD SIZE: 30 mm, 110V, LED, MFR: SCHNEIDER ELECTRIC | PC | 0 | 0 | CONSUMABLES | C | PD | 4100 | ERSA | OTHERS |  |  |  | EX
030967 | PSR030967 | Yes | LIGHT, INDICATOR, COLOR: YELLOW, P/N XB2-BVF5LC, HEAD DIA. 30 mm, LED, 110V, SPARE CODE: A0607.13.10; FOR 7# BELT CONVEYOR, B=800 Lh=5.85m α=0°, MFR: SCHNEIDER ELECTRIC | LIGHT, INDICATOR, COLOR: YELLOW, P/N XB2-BVF5LC, HEAD DIA. 30 mm, LED, 110V, SPARE CODE: A0607.13.10; FOR 7# BELT CONVEYOR, B=800 Lh=5.85m α=0°, MFR: SCHNEIDER ELECTRIC | PC | 0 | 0 | CONSUMABLES | C | PD | 5700 | ERSA | OTHERS |  |  |  | EX
033177 | PSR033177 | Yes | LIGHT, INDICATOR, GREEN, P/N AD16-22D/S, HEAD DIAMETER 29.5 mm, 110V, 20mA, SPARE CODE: A0201.13.9; FOR STACKING BELT CONVEYOR, B:1000mm LENGTH: 65.5 Q:600T/H, MFR: SIEMENS | LIGHT, INDICATOR, GREEN, P/N AD16-22D/S, HEAD DIAMETER 29.5 mm, 110V, 20mA, SPARE CODE: A0201.13.9; FOR STACKING BELT CONVEYOR, B:1000mm LENGTH: 65.5 Q:600T/H, MFR: SIEMENS | PC | 0 | 0 | CONSUMABLES | C | PD | 5700 | ERSA | OTHERS |  |  |  | EX
034967 | PSR034967 | Yes | LIGHT, INDICATOR, P/N CL-502R, SPARE CODE: C0604.3.102 / C0604.4.83, DRAWING NO: CN0536DD0604MP1-4; FOR WET SAG MILL, Ø5.5 X 5.5m, MFR: CITIC HEAVY MACHINERY CO. | LIGHT, INDICATOR, P/N CL-502R, SPARE CODE: C0604.3.102 / C0604.4.83, DRAWING NO: CN0536DD0604MP1-4; FOR WET SAG MILL, Ø5.5 X 5.5m, MFR: CITIC HEAVY MACHINERY CO. | SE | 0 | 0 | CONSUMABLES | C | PD | 4100 | ERSA | OTHERS |  |  |  | EX
034963 | PSR034963 | Yes | LIGHT, INDICATOR, P/N CL-502W, SPARE CODE: C0604.3.101 / C0604.4.82, DRAWING NO: CN0536DD0604MP1-4; FOR WET SAG MILL, Ø5.5 X 5.5m, MFR: CITIC HEAVY MACHINERY CO. | LIGHT, INDICATOR, P/N CL-502W, SPARE CODE: C0604.3.101 / C0604.4.82, DRAWING NO: CN0536DD0604MP1-4; FOR WET SAG MILL, Ø5.5 X 5.5m, MFR: CITIC HEAVY MACHINERY CO. | SE | 0 | 0 | CONSUMABLES | C | PD | 4100 | ERSA | OTHERS |  |  |  | EX
034970 | PSR034970 | Yes | LIGHT, INDICATOR, P/N CL-502Y, SPARE CODE: C0604.3.103 / C0604.4.84, DRAWING NO: CN0536DD0604MP1-4; FOR WET SAG MILL, Ø5.5 X 5.5m, MFR: CITIC HEAVY MACHINERY CO. | LIGHT, INDICATOR, P/N CL-502Y, SPARE CODE: C0604.3.103 / C0604.4.84, DRAWING NO: CN0536DD0604MP1-4; FOR WET SAG MILL, Ø5.5 X 5.5m, MFR: CITIC HEAVY MACHINERY CO. | SE | 0 | 0 | CONSUMABLES | C | PD | 4100 | ERSA | OTHERS |  |  |  | EX
034953 | PSR034953 | Yes | LIGHT, INDICATOR, P/N CL-513L, SPARE CODE: C0604.3.98 / C0604.4.79, DRAWING NO: CN0536DD0604MP1-4; FOR WET SAG MILL, Ø5.5 X 5.5m, MFR: CITIC HEAVY MACHINERY CO. | LIGHT, INDICATOR, P/N CL-513L, SPARE CODE: C0604.3.98 / C0604.4.79, DRAWING NO: CN0536DD0604MP1-4; FOR WET SAG MILL, Ø5.5 X 5.5m, MFR: CITIC HEAVY MACHINERY CO. | SE | 0 | 0 | CONSUMABLES | C | PD | 4100 | ERSA | OTHERS |  |  |  | EX
034960 | PSR034960 | Yes | LIGHT, INDICATOR, P/N CL-513R, SPARE CODE: C0604.3.100 / C0604.4.81, DRAWING NO: CN0536DD0604MP1-4; FOR WET SAG MILL, Ø5.5 X 5.5m, MFR: CITIC HEAVY MACHINERY CO. | LIGHT, INDICATOR, P/N CL-513R, SPARE CODE: C0604.3.100 / C0604.4.81, DRAWING NO: CN0536DD0604MP1-4; FOR WET SAG MILL, Ø5.5 X 5.5m, MFR: CITIC HEAVY MACHINERY CO. | SE | 0 | 0 | CONSUMABLES | C | PD | 4100 | ERSA | OTHERS |  |  |  | EX
034956 | PSR034956 | Yes | LIGHT, INDICATOR, P/N CL-513W, SPARE CODE: C0604.3.99 / C0604.4.80, DRAWING NO: CN0536DD0604MP1-4; FOR WET SAG MILL, Ø5.5 X 5.5m, MFR: CITIC HEAVY MACHINERY CO. | LIGHT, INDICATOR, P/N CL-513W, SPARE CODE: C0604.3.99 / C0604.4.80, DRAWING NO: CN0536DD0604MP1-4; FOR WET SAG MILL, Ø5.5 X 5.5m, MFR: CITIC HEAVY MACHINERY CO. | SE | 0 | 0 | CONSUMABLES | C | PD | 4100 | ERSA | OTHERS |  |  |  | EX
507799 | PSR507799 | Yes | LIGHT, PILOT, 110VAC, ROUND GREEN LENS, WITH NEON LAMP. | LIGHT, PILOT, 110VAC, ROUND GREEN LENS, WITH NEON LAMP. | PC | 0 | 0 | CONSUMABLES | B | PD | 4100 | ERSA | OTHERS |  |  |  | EX
507808 | PSR507808 | Yes | LIGHT, PILOT, 110VAC, ROUND RED LENS, WITH NEON LAMP. | LIGHT, PILOT, 110VAC, ROUND RED LENS, WITH NEON LAMP. | PC | 0 | 0 | CONSUMABLES | B | PD | 4100 | ERSA | OTHERS |  |  |  | EX
654380 | PSR654380 | Yes | LIGHT, PILOT, GREEN, DOME-SHAPED LENS, TYPE DR30DOL-EG, PRIMARY: AC110V, SECONDARY: AC24V, WITH 24V AC/DC LED LAMP, WITH TRANSFORMER, BRAND: FUJI | LIGHT, PILOT, GREEN, DOME-SHAPED LENS, TYPE DR30DOL-EG, PRIMARY: AC110V, SECONDARY: AC24V, WITH 24V AC/DC LED LAMP, WITH TRANSFORMER, BRAND: FUJI | PC | 1 | 1 | CRITICAL | B | V1 | 4100 | ERSA | OTHERS |  |  |  | HB |  |  | EMMI INCORPORATED
030095 | PSR030095 | Yes | LIGHT, PILOT, INDICATOR, P/N AD16-22D/G38S, SPARE CODE: A0201.11.17; FOR STACKING BELT CONVEYOR, BELT WIDTH: 1000 mm, LENGTH: 190.5 METERS, Q: 600 T/H, MFR: DHHI | LIGHT, PILOT, INDICATOR, P/N AD16-22D/G38S, SPARE CODE: A0201.11.17; FOR STACKING BELT CONVEYOR, BELT WIDTH: 1000 mm, LENGTH: 190.5 METERS, Q: 600 T/H, MFR: DHHI | PC | 0 | 0 | CONSUMABLES | C | PD | 5700 | ERSA | OTHERS |  |  |  | EX
027318 | PSR027318 | Yes | LIGHT, PILOT, LED, P/N 9718-1, 230 VAC; FOR MECS ACID COOLER EQUIPMENT | LIGHT, PILOT, LED, P/N 9718-1, 230 VAC; FOR MECS ACID COOLER EQUIPMENT | PC | 0 | 0 | CONSUMABLES | C | PD | 4100 | ERSA | OTHERS |  |  |  | EX
200680 | PSR200680 | Yes | LIGHT, PILOT, MODEL APN146DN-W AC440V, WHITE LENS, 400/440VAC, MANUFACTURER: IDEC, FOR MESCO CATHODE STRIPPING MACHINE | LIGHT, PILOT, MODEL APN146DN-W AC440V, WHITE LENS, 400/440VAC, MANUFACTURER: IDEC, FOR MESCO CATHODE STRIPPING MACHINE | PC | 0 | 0 | CONSUMABLES | C | PD | 4100 | ERSA | OTHERS |  |  |  | EX
042851 | PSR042851 | Yes | LIGHT, PILOT, ORANGE, SQUARE LENS, WITHTRANSFORMER, INPUT VOLTAGE: AC110V, OUTPUT VOLTAGE: 18V, 60HZ, SCREW TYPE, 30 MM DIA. MOUNTING, TYPE: AH30-ZNO, W/ LEGEND PLATES, MAKER: FUJI ELECTRIC | LIGHT, PILOT, ORANGE, SQUARE LENS, WITHTRANSFORMER, INPUT VOLTAGE: AC110V, OUTPUT VOLTAGE: 18V, 60HZ, SCREW TYPE, 30 MM DIA. MOUNTING, TYPE: AH30-ZNO, W/ LEGEND PLATES, MAKER: FUJI ELECTRIC | PC | 0 | 0 | CONSUMABLES | C | PD | 4100 | ERSA | OTHERS |  |  |  | EX |  |  | FUJI TRADING CO., LTD.
628064 | PSR628064 | Yes | LIGHT, PILOT, RED, DOME-SHAPED LENS, 110 VAC, 60HZ, 18V, 1W, 22 MM D MOUNT, WITH TRANSFORMER | LIGHT, PILOT, RED, DOME-SHAPED LENS, 110 VAC, 60HZ, 18V, 1W, 22 MM D MOUNT, WITH TRANSFORMER | SE | 11 | 18 | CONSUMABLES | B | V1 | 4100 | ERSA | OTHERS |  |  |  | HB |  |  | UNIC HARDWARE
654335 | PSR654335 | Yes | LIGHT, PILOT, RED, DOME-SHAPED LENS, TYPE DR30DOL-ER, PRIMARY:AC110V, SECONDARY: AC24V, WITH 24V AC/DC LED LAMP, WITH TRANSFORMER, BRAND: FUJI | LIGHT, PILOT, RED, DOME-SHAPED LENS, TYPE DR30DOL-ER, PRIMARY:AC110V, SECONDARY: AC24V, WITH 24V AC/DC LED LAMP, WITH TRANSFORMER, BRAND: FUJI | PC | 1 | 1 | CRITICAL | B | V1 | 4100 | ERSA | OTHERS |  |  |  | HB |  |  | EMMI INCORPORATED
042980 | PSR042980 | Yes | LIGHT, PILOT, WHITE, SQUARE LENS, WITH TRANSFORMER, INPUT VOLTAGE: AC110V, OUTPUT VOLTAGE: 18V, 60HZ, SCREW TYPE, 30MM DIA. MOUNTING, TYPE: AH30-ZNW, WITH LEGEND PLATES, MAKER: FUJI ELECTRIC | LIGHT, PILOT, WHITE, SQUARE LENS, WITH TRANSFORMER, INPUT VOLTAGE: AC110V, OUTPUT VOLTAGE: 18V, 60HZ, SCREW TYPE, 30MM DIA. MOUNTING, TYPE: AH30-ZNW, WITH LEGEND PLATES, MAKER: FUJI ELECTRIC | PC | 0 | 0 | CONSUMABLES | C | PD | 4100 | ERSA | OTHERS |  |  |  | EX |  |  | FUJI TRADING CO., LTD.
201081 | PSR201081 | Yes | LIGHT, SIGNAL, WITH HORN, MODEL: LKEH-110FA-R, 100VAC, 50/60HZ, 20 WATTS MAX., RED LIGHT, BRAND: PATLITE | LIGHT, SIGNAL, WITH HORN, MODEL: LKEH-110FA-R, 100VAC, 50/60HZ, 20 WATTS MAX., RED LIGHT, BRAND: PATLITE | PC | 0 | 0 | CONSUMABLES | B | PD | 4100 | ERSA | OTHERS |  |  |  | EX |  |  | FUJI TRADING CO., LTD.
018522 | PSR018522 | Yes | LIGHT, TRIPOD STAND, MODEL: 4VM74, TYPE: TWIN HEAD, LAMP TYPE: QUARTZ HALOGEN, TOTAL WATTS: 500 X 2, CORD TYPE: SJT, CORD LENGTH: 6 FEET, BRAND: LUMAPRO | LIGHT, TRIPOD STAND, MODEL: 4VM74, TYPE: TWIN HEAD, LAMP TYPE: QUARTZ HALOGEN, TOTAL WATTS: 500 X 2, CORD TYPE: SJT, CORD LENGTH: 6 FEET, BRAND: LUMAPRO | AY | 0 | 0 | CRITICAL | B | PD | 4100 | ERSA | OTHERS |  |  |  | EX
232940 | PSR232940 | Yes | LIGHTER, WELDING, SINGLE-FLINT, STANDARD, HAS A ROUND FILE AND ONE FLINT | LIGHTER, WELDING, SINGLE-FLINT, STANDARD, HAS A ROUND FILE AND ONE FLINT | PC | 0 | 0 | CONSUMABLES | C | PD | 4090 | ERSA | OTHERS |  |  |  | EX
051575 | PSR051575 | Yes | LIMIT BOARD, STEPPER, P/N 39564364; FOR IR COMPRESSOR XF250 S/N DE1883U14255, MFR: INGERSOLL-RAND | LIMIT BOARD, STEPPER, P/N 39564364; FOR IR COMPRESSOR XF250 S/N DE1883U14255, MFR: INGERSOLL-RAND | UT | 0 | 0 | CONSUMABLES | B | PD | 3020 | ERSA | OTHERS | 39564364 | 0003000400 | INGERSOLL RAND | EX
935243 | PSR935243 | Yes | LIMITER, MULTIFUNCTIONAL, MODEL: DXZ-4 7, PART CODE: 1099900074, FOR TOWER CRANE (TC7013-10E), MFR: ZOOMLION HEAVY INDUSTRY SCIENCE AND TECHNOLOGY CO.,LTD. | LIMITER, MULTIFUNCTIONAL, MODEL: DXZ-4 7, PART CODE: 1099900074, FOR TOWER CRANE (TC7013-10E), MFR: ZOOMLION HEAVY INDUSTRY SCIENCE AND TECHNOLOGY CO.,LTD. | PC | 0 | 0 | CONSUMABLES | B | PD | 5935 | ERSA | OTHERS |  |  |  | EX
935245 | PSR935245 | Yes | LIMITER, MULTIFUNCTIONAL, MODEL: DXZ-4 F, PART CODE: 1099900074, FOR TOWER CRANE (TC7013-10E), MFR: ZOOMLION HEAVY INDUSTRY SCIENCE AND TECHNOLOGY CO.,LTD. | LIMITER, MULTIFUNCTIONAL, MODEL: DXZ-4 F, PART CODE: 1099900074, FOR TOWER CRANE (TC7013-10E), MFR: ZOOMLION HEAVY INDUSTRY SCIENCE AND TECHNOLOGY CO.,LTD. | PC | 0 | 0 | CONSUMABLES | B | PD | 5935 | ERSA | OTHERS |  |  |  | EX
946194 | PSR946194 | Yes | LIMITER, PRESSURE, HYFRA CHILLER SIGMA C13-AC, P/N: 33275 | LIMITER, PRESSURE, HYFRA CHILLER SIGMA C13-AC, P/N: 33275 | PC | 0 | 0 | CONSUMABLES | C | PD | 5110 | ERSA | OTHERS |  |  |  | EX
935249 | PSR935249 | Yes | LIMITER, TRAVEL, MODEL: DXZ-2 3, PART CODE: 1099900067, FOR TOWER CRANE (TC7013-10E), MFR: ZOOMLION HEAVY INDUSTRY SCIENCE AND TECHNOLOGY CO.,LTD. | LIMITER, TRAVEL, MODEL: DXZ-2 3, PART CODE: 1099900067, FOR TOWER CRANE (TC7013-10E), MFR: ZOOMLION HEAVY INDUSTRY SCIENCE AND TECHNOLOGY CO.,LTD. | PC | 0 | 0 | CONSUMABLES | B | PD | 5935 | ERSA | OTHERS |  |  |  | EX
128450 | PSR128450 | Yes | LINEARIZER,LCA-018,TY-D15LINEARIZER, TYPE LCA-018, INPUT = RP-LD32WP, OUTPUT = 4 TO 20MA;NO. 821322, FOR RADIATION HYDROMETER. | LINEARIZER,LCA-018,TY-D15LINEARIZER, TYPE LCA-018, INPUT = RP-LD32WP, OUTPUT = 4 TO 20MA;NO. 821322, FOR RADIATION HYDROMETER. | PC | 0 | 0 | CONSUMABLES | C | PD | 4090 | ERSA | OTHERS |  |  |  | EX
031463 | PSR031463 | Yes | LINER 1, CODE: M52814-3, POSITION NO.: 3, REFERENCE DRAWING NO.: M52814(W); FOR FEED END ASSEMBLY OF Ø5.2×8.5M OVERFLOW BALL MILL; MFR: CITIC HEAVY MACHINERY INC. | LINER 1, CODE: M52814-3, POSITION NO.: 3, REFERENCE DRAWING NO.: M52814(W); FOR FEED END ASSEMBLY OF Ø5.2×8.5M OVERFLOW BALL MILL; MFR: CITIC HEAVY MACHINERY INC. | PC | 0 | 0 | CRITICAL | A | PD | 5820 | ERSA | OTHERS |  |  |  | EX
031464 | PSR031464 | Yes | LINER 2, CODE: M52814-4, POSITION NO.: 4, REFERENCE DRAWING NO.: M52814(W); FOR FEED END ASSEMBLY OF Ø5.2×8.5M OVERFLOW BALL MILL; MFR: CITIC HEAVY MACHINERY INC. | LINER 2, CODE: M52814-4, POSITION NO.: 4, REFERENCE DRAWING NO.: M52814(W); FOR FEED END ASSEMBLY OF Ø5.2×8.5M OVERFLOW BALL MILL; MFR: CITIC HEAVY MACHINERY INC. | PC | 0 | 0 | CRITICAL | A | PD | 5820 | ERSA | OTHERS |  |  |  | EX
031525 | PSR031525 | Yes | LINER MANHOLE, SHELL, NO. 5, P/N M7872-10H, MATERIAL: CrMo ALLOY STEEL, SPARE CODE: C0604.5.7, DRAWING NO: CN0536-NP-M-(BM-0604-MP-03)-01; FOR REGRIND MILL LINER | LINER MANHOLE, SHELL, NO. 5, P/N M7872-10H, MATERIAL: CrMo ALLOY STEEL, SPARE CODE: C0604.5.7, DRAWING NO: CN0536-NP-M-(BM-0604-MP-03)-01; FOR REGRIND MILL LINER | PC | 0 | 0 | CONSUMABLES | C | PD | 5820 | ERSA | OTHERS |  |  |  | EX
304149 | PSR304149 | Yes | PSRLT-12.4-MN-LINER SET, PIN METAL, BSP MATERIAL LINER, PIN METAL, BSP, (REFERENCE DWG. NO. LM 06050); MFR: UNOZAWA GUMI Iron Works LTD. JAPAN | LINER SET, PIN METAL, BSP MATERIAL LINER, PIN METAL, BSP, (REFERENCE DWG. NO. LM 06050); MFR: UNOZAWA GUMI Iron Works LTD. JAPAN | SE | 0 | 0 | CONSUMABLES | C | PD | 4090 | ERSA | OTHERS |  |  |  | EX |  |  | DAINAN TRADING
031530 | PSR031530 | Yes | LINER, ANGLE, HEAD, P/N M7872-3H, MATERIAL: ABRASION RESISTANT RUBBER, SPARE CODE: C0604.5.8, DRAWING NO: CN0536-NP-M-(BM-0604-MP-03)-01; FOR REGRIND MILL LINER | LINER, ANGLE, HEAD, P/N M7872-3H, MATERIAL: ABRASION RESISTANT RUBBER, SPARE CODE: C0604.5.8, DRAWING NO: CN0536-NP-M-(BM-0604-MP-03)-01; FOR REGRIND MILL LINER | PC | 0 | 0 | CONSUMABLES | C | PD | 5820 | ERSA | OTHERS |  |  |  | EX
946358 | PSR946358 | Yes | LINER, CARBON (GRAPHITE LAUNDER), GRADE: GS-C, BLOCK C, AS PER DRAWING# 303-M-0058 / 303-M-0059 / 303-M-0060, FOR ML# 1-6, APPARENT DENSITY: 1.69 G/CM3, COEFFICIENT OF THERMAL EXPANSION: 4.5 X 10-6/C, SHORE HARDNESS: 30 | LINER, CARBON (GRAPHITE LAUNDER), GRADE: GS-C, BLOCK C, AS PER DRAWING# 303-M-0058 / 303-M-0059 / 303-M-0060, FOR ML# 1-6, APPARENT DENSITY: 1.69 G/CM3, COEFFICIENT OF THERMAL EXPANSION: 4.5 X 10-6/C, SHORE HARDNESS: 30, SPECIFIC RESISTANCE: 610 MICRO-BENDING STRENGTH: 155 KG/CM2, MAXIMUM GRAIN SIZE: 6.0, THERMAL CONDUCTIVITY: 140 KCAL/HR-M-DEG C, ASH CONTENT: 0.1% | PC | 0 | 0 | CONSUMABLES | B | PD | 5920 | ERSA | OTHERS |  |  |  | EX
946352 | PSR946352 | Yes | LINER, CARBON (GRAPHITE LAUNDER), GRADE: GS-C, BLOCK M & N, AS PER DRAWING# 303-M-0058 / 303-M-0059 / 303-M-0060, FOR ML# 1-6, APPARENT DENSITY: 1.69 G/CM3, COEFFICIENT OF THERMAL EXPANSION: 4.5 X 10-6/C | LINER, CARBON (GRAPHITE LAUNDER), GRADE: GS-C, BLOCK M & N, AS PER DRAWING# 303-M-0058 / 303-M-0059 / 303-M-0060, FOR ML# 1-6, APPARENT DENSITY: 1.69 G/CM3, COEFFICIENT OF THERMAL EXPANSION: 4.5 X 10-6/C, SHORE HARDNESS: 30, SPECIFIC RESISTANCE: 610 MICRO-BENDING STRENGTH: 155 KG/CM2, MAXIMUM GRAIN SIZE: 6.0, THERMAL CONDUCTIVITY: 140 KCAL/HR-M-DEG C, ASH CONTENT: 0.1% | PC | 0 | 0 | CONSUMABLES | B | PD | 5920 | ERSA | OTHERS |  |  |  | EX
946354 | PSR946354 | Yes | LINER, CARBON (GRAPHITE LAUNDER), GRADE: GS-C, BLOCK P, AS PER DRAWING# 303-M-0058, FOR ML# 1-2, APPARENT DENSITY: 1.69 G/CM3, COEFFICIENT OF THERMAL EXPANSION: 4.5 X 10-6/C, SHORE HARDNESS: 30 | LINER, CARBON (GRAPHITE LAUNDER), GRADE: GS-C, BLOCK P, AS PER DRAWING# 303-M-0058, FOR ML# 1-2, APPARENT DENSITY: 1.69 G/CM3, COEFFICIENT OF THERMAL EXPANSION: 4.5 X 10-6/C, SHORE HARDNESS: 30, SPECIFIC RESISTANCE: 610 MICRO-BENDING STRENGTH: 155 KG/CM2, MAXIMUM GRAIN SIZE: 6.0, THERMAL CONDUCTIVITY: 140 KCAL/HR-M-DEG C; ASH CONTENT: 0.1% | PC | 0 | 0 | CONSUMABLES | C | PD | 5920 | ERSA | OTHERS |  |  |  | EX
946355 | PSR946355 | Yes | LINER, CARBON (GRAPHITE LAUNDER), GRADE: GS-C, BLOCK Q, AS PER DRAWING# 303-M-0059, FOR ML# 3-4, APPARENT DENSITY: 1.69 G/CM3, COEFFICIENT OF THERMAL EXPANSION: 4.5 X 10-6/C, SHORE HARDNESS: 30 | LINER, CARBON (GRAPHITE LAUNDER), GRADE: GS-C, BLOCK Q, AS PER DRAWING# 303-M-0059, FOR ML# 3-4, APPARENT DENSITY: 1.69 G/CM3, COEFFICIENT OF THERMAL EXPANSION: 4.5 X 10-6/C, SHORE HARDNESS: 30, SPECIFIC RESISTANCE: 610 MICRO-BENDING STRENGTH: 155 KG/CM2, MAXIMUM GRAIN SIZE: 6.0, THERMAL CONDUCTIVITY: 140 KCAL/HR-M-DEG C, ASH CONTENT: 0.1% | PC | 0 | 0 | CONSUMABLES | B | PD | 5920 | ERSA | OTHERS |  |  |  | EX
946357 | PSR946357 | Yes | LINER, CARBON (GRAPHITE LAUNDER), GRADE: GS-C, BLOCK R, AS PER DRAWING# 303-M-0060, FOR ML# 5-6, APPARENT DENSITY: 1.69 G/CM3, COEFFICIENT OF THERMAL EXPANSION: 4.5 X 10-6/C; SHORE HARDNESS: 30 | LINER, CARBON (GRAPHITE LAUNDER), GRADE: GS-C, BLOCK R, AS PER DRAWING# 303-M-0060, FOR ML# 5-6, APPARENT DENSITY: 1.69 G/CM3, COEFFICIENT OF THERMAL EXPANSION: 4.5 X 10-6/C; SHORE HARDNESS: 30, SPECIFIC RESISTANCE: 610 MICRO-BENDING STRENGTH: 155 KG/CM2, MAXIMUM GRAIN SIZE: 6.0, THERMAL CONDUCTIVITY: 140 KCAL/HR-M-DEG C, ASH CONTENT: 0.1% | PC | 0 | 0 | CONSUMABLES | B | PD | 5920 | ERSA | OTHERS |  |  |  | EX
939020 | PSR939020 | Yes | LINER, CARBON (GRAPHITE LAUNDER), GRADE: GS-C, LENGTH: 1250 MM,;LINER THICKNESS=60MM;TOTAL OUTER DEPTH=330MM; INNER RADIUS: 110 MM; OUTER RADIUS: 170 MM;TOP OUTER LIP DISTANCE=400MM; | LINER, CARBON (GRAPHITE LAUNDER), GRADE: GS-C, LENGTH: 1250 MM,;LINER THICKNESS=60MM;TOTAL OUTER DEPTH=330MM; INNER RADIUS: 110 MM; OUTER RADIUS: 170 MM;TOP OUTER LIP DISTANCE=400MM;TOP INNER LIP DISTANCE=280MM; APPARENT DENSITY: 1.69 G/CM3; COEFFICIENT OF THERMAL EXPANSION: 4.5 X 10-6/C; SHORE HARDNESS: 30; SPECIFIC RESISTANCE: 610 MICRO- | PC | 0 | 0 | CONSUMABLES | A | PD | 5920 | ERSA | OTHERS |  |  |  | EX
048262 | PSR048262 | Yes | LINER, CASING, DRIVE SIDE, P/N RM100-013-26001; FOR TAILINGS THICKENER UNDERFLOW PUMP A/B - 4x4 SLURRYMAX PUMP, MFR: FLSMIDTH KREBS | LINER, CASING, DRIVE SIDE, P/N RM100-013-26001; FOR TAILINGS THICKENER UNDERFLOW PUMP A/B - 4x4 SLURRYMAX PUMP, MFR: FLSMIDTH KREBS | PC | 0 | 0 | CONSUMABLES | B | PD | 3000 | ERSA | OTHERS |  |  |  | EX
048263 | PSR048263 | Yes | LINER, CASING, SUCTION SIDE, P/N RM100-014-26001; FOR TAILINGS THICKENER UNDERFLOW PUMP A/B - 4x4 SLURRYMAX PUMP, MFR: FLSMIDTH KREBS | LINER, CASING, SUCTION SIDE, P/N RM100-014-26001; FOR TAILINGS THICKENER UNDERFLOW PUMP A/B - 4x4 SLURRYMAX PUMP, MFR: FLSMIDTH KREBS | PC | 0 | 0 | CONSUMABLES | B | PD | 3000 | ERSA | OTHERS |  |  |  | EX
028830 | PSR028830 | Yes | LINER, CHUTE, DISCHARGE, GRIZZLY, REFERENCE DRAWING NO.: BKD2866 | LINER, CHUTE, DISCHARGE, GRIZZLY, REFERENCE DRAWING NO.: BKD2866 | PC | 0 | 0 | CONSUMABLES | A | PD | 5920 | ERSA | OTHERS |  |  |  | EX
028827 | PSR028827 | Yes | LINER, CHUTE, FEED, JAW CRUSHER, REFERENCE DRAWING NO.: BKD2867 | LINER, CHUTE, FEED, JAW CRUSHER, REFERENCE DRAWING NO.: BKD2867 | PC | 0 | 0 | CRITICAL | A | PD | 5810 | ERSA | OTHERS |  |  |  | EX
048741 | PSR048741 | Yes | LINER, CYLINDER, (1ST), P/N 4, FOR NITROGEN COMPRESSOR, TYPE: YD2-220G-OL, ORDER NO: TH-16-2199, MFR: KAJI TECH. CORPORATION | LINER, CYLINDER, (1ST), P/N 4, FOR NITROGEN COMPRESSOR, TYPE: YD2-220G-OL, ORDER NO: TH-16-2199, MFR: KAJI TECH. CORPORATION | PC | 0 | 0 | CONSUMABLES | C | PD | 3020 | ERSA | OTHERS |  |  |  | EX
048797 | PSR048797 | Yes | LINER, CYLINDER, (1ST), P/N 5, FOR OXYGEN COMPRESSOR, TYPE: WT3-400G-0L, ORDER NO.: TH-16-2200; MFR: KAJI TECH. CORPORATION | LINER, CYLINDER, (1ST), P/N 5, FOR OXYGEN COMPRESSOR, TYPE: WT3-400G-0L, ORDER NO.: TH-16-2200; MFR: KAJI TECH. CORPORATION | PC | 0 | 0 | CONSUMABLES | C | PD | 3020 | ERSA | OTHERS |  |  |  | EX
048739 | PSR048739 | Yes | LINER, CYLINDER, (2ND), P/N 5, FOR NITROGEN COMPRESSOR, TYPE: YD2-220G-OL, ORDER NO: TH-16-2199, MFR: KAJI TECH. CORPORATION | LINER, CYLINDER, (2ND), P/N 5, FOR NITROGEN COMPRESSOR, TYPE: YD2-220G-OL, ORDER NO: TH-16-2199, MFR: KAJI TECH. CORPORATION | PC | 0 | 0 | CONSUMABLES | C | PD | 3020 | ERSA | OTHERS |  |  |  | EX
048798 | PSR048798 | Yes | LINER, CYLINDER, (2ND), P/N 6, FOR OXYGEN COMPRESSOR, TYPE: WT3-400G-0L, ORDER NO.: TH-16-2200; MFR: KAJI TECH. CORPORATION | LINER, CYLINDER, (2ND), P/N 6, FOR OXYGEN COMPRESSOR, TYPE: WT3-400G-0L, ORDER NO.: TH-16-2200; MFR: KAJI TECH. CORPORATION | PC | 0 | 0 | CONSUMABLES | C | PD | 3020 | ERSA | OTHERS |  |  |  | EX
048799 | PSR048799 | Yes | LINER, CYLINDER, (3RD), P/N 7, FOR OXYGEN COMPRESSOR, TYPE: WT3-400G-0L, ORDER NO.: TH-16-2200; MFR: KAJI TECH. CORPORATION | LINER, CYLINDER, (3RD), P/N 7, FOR OXYGEN COMPRESSOR, TYPE: WT3-400G-0L, ORDER NO.: TH-16-2200; MFR: KAJI TECH. CORPORATION | PC | 0 | 0 | CONSUMABLES | C | PD | 3020 | ERSA | OTHERS |  |  |  | EX
945675 | PSR945675 | Yes | LINER, CYLINDER, 2ND STAGE, P/N 0315.20002, MATERIAL: 3Cr13, POSITION NO. 19, FOR 2ND STAGE CYLINDER ASSEMBLY, OXYGEN COMPRESSOR: ZW-33.9/10, REFERENCE DRAWING NO.: 0315.20000, MFR: HANG ZHOU HANGYANG COMPRESSOR CO., LTD | LINER, CYLINDER, 2ND STAGE, P/N 0315.20002, MATERIAL: 3Cr13, POSITION NO. 19, FOR 2ND STAGE CYLINDER ASSEMBLY, OXYGEN COMPRESSOR: ZW-33.9/10, REFERENCE DRAWING NO.: 0315.20000, MFR: HANG ZHOU HANGYANG COMPRESSOR CO., LTD | PC | 0 | 0 | CRITICAL | B | PD | 3020 | ERSA | OTHERS |  |  |  | EX
945678 | PSR945678 | Yes | LINER, CYLINDER, P/N 0315A.10001, MATERIAL: 30Cr13, POSITION NO. 27, FOR 3RD STAGE CYLINDER ASSEMBLY, OXYGEN COMPRESSOR: ZW-33.9/10, REFERENCE DRAWING NO.: Y319ECK.10000, MFR: HANG ZHOU HANGYANG COMPRESSOR CO., LTD | LINER, CYLINDER, P/N 0315A.10001, MATERIAL: 30Cr13, POSITION NO. 27, FOR 3RD STAGE CYLINDER ASSEMBLY, OXYGEN COMPRESSOR: ZW-33.9/10, REFERENCE DRAWING NO.: Y319ECK.10000, MFR: HANG ZHOU HANGYANG COMPRESSOR CO., LTD | PC | 0 | 0 | CRITICAL | B | PD | 3020 | ERSA | OTHERS |  |  |  | EX |  |  | POWER KEY ENTERPRISE LIMITED
021436 | PSR021436 | Yes | LINER, CYLINDER, P/N D151703, CYLINDER SIZE: 10-1/2”; FOR COMMON AIR COMPRESSOR MODEL JOY-WN112-16KW, LUBRICATION TYPE,STROKE: 7", TWO-STAGE COMPRESSION, MANUFACTURER: ISHIKAWAJIMA-HARIMA HEAVY INDUSTRIES CO., LTD., JAPAN. | LINER, CYLINDER, P/N D151703, CYLINDER SIZE: 10-1/2”; FOR COMMON AIR COMPRESSOR MODEL JOY-WN112-16KW, LUBRICATION TYPE,STROKE: 7", TWO-STAGE COMPRESSION, MANUFACTURER: ISHIKAWAJIMA-HARIMA HEAVY INDUSTRIES CO., LTD., JAPAN. | PC | 1 | 1 | CONSUMABLES | B | V1 | 3020 | ERSA | OTHERS |  |  |  | HB |  |  | KOKUSAI COMMERCE CO., LTD.
027958 | PSR027958 | Yes | LINER, CYLINDER, P/N D181503, FOR 12 1/2 CYLINDER SIZE, CLASS 7L; FOR SOOT AIR COMPRESSOR MODEL JOY-WN 114H, MFR: ISHIKAWAJIMA-HARIMA HEAVY IND., CO., LTD., JAPAN. | LINER, CYLINDER, P/N D181503, FOR 12 1/2 CYLINDER SIZE, CLASS 7L; FOR SOOT AIR COMPRESSOR MODEL JOY-WN 114H, MFR: ISHIKAWAJIMA-HARIMA HEAVY IND., CO., LTD., JAPAN. | PC | 0 | 0 | CONSUMABLES | C | PD | 3020 | ERSA | OTHERS |  |  |  | EX |  |  | KOKUSAI COMMERCE CO., LTD.
945677 | PSR945677 | Yes | LINER, CYLINDER, P/N Y319ECK.10001, MATERIAL: 30Cr13, POSITION NO. 16, FOR 1ST STAGE CYLINDER ASSEMBLY, OXYGEN COMPRESSOR: ZW-33.9/10, REFERENCE DRAWING NO.: Y319ECK.10000, MFR: HANG ZHOU HANGYANG COMPRESSOR CO., LTD | LINER, CYLINDER, P/N Y319ECK.10001, MATERIAL: 30Cr13, POSITION NO. 16, FOR 1ST STAGE CYLINDER ASSEMBLY, OXYGEN COMPRESSOR: ZW-33.9/10, REFERENCE DRAWING NO.: Y319ECK.10000, MFR: HANG ZHOU HANGYANG COMPRESSOR CO., LTD | PC | 0 | 0 | CRITICAL | B | PD | 3020 | ERSA | OTHERS |  |  |  | EX
034789 | PSR034789 | Yes | LINER, DISCHARGE, HEAD, CODE: M4532-20F, POSITION NO.: 16, REFERENCE DRAWING NO.: M4532F(GW); FOR SHELL ASSEMBLY OF Ø5.5X5.5M WET SAG MILL, MFR: CITIC HEAVY MACHINERY INC. | LINER, DISCHARGE, HEAD, CODE: M4532-20F, POSITION NO.: 16, REFERENCE DRAWING NO.: M4532F(GW); FOR SHELL ASSEMBLY OF Ø5.5X5.5M WET SAG MILL, MFR: CITIC HEAVY MACHINERY INC. | SE | 1 | 1 | CRITICAL | A | PD | 5820 | UNBW | CAPITAL |  |  |  | EX |  |  | GENERAL EXPORTATION (H.K.) CO., LTD.
118681 | PSR118681 | Yes | LINER, END, FEED, INNER, MATERIAL: HIGH MANGANESE STEEL CASTING CONFORMING TO CLASSS CMnH11 OF JIS G5131, REFERENCE PASAR DRAWING NO. PC-3314, FOR TERTIARY BALL MILL. | LINER, END, FEED, INNER, MATERIAL: HIGH MANGANESE STEEL CASTING CONFORMING TO CLASSS CMnH11 OF JIS G5131, REFERENCE PASAR DRAWING NO. PC-3314, FOR TERTIARY BALL MILL. | PC | 0 | 0 | CRITICAL | A | PD | 5920 | ERSA | OTHERS |  |  |  | EX
650175 | PSR650175 | Yes | LINER, END, INNER, REFERENCE PASAR DRAWING NO. PC-3575, DISCHARGE SIDE, MATERIAL: HIGH MANGANESE STEEL CASTING (SCMNH 11) CONFORMING TO JIS G5131, FOR PRIMARY BALL MILL, LOCAL FABRICATION, WITH MIRDC CERTIFICATE. | LINER, END, INNER, REFERENCE PASAR DRAWING NO. PC-3575, DISCHARGE SIDE, MATERIAL: HIGH MANGANESE STEEL CASTING (SCMNH 11) CONFORMING TO JIS G5131, FOR PRIMARY BALL MILL, LOCAL FABRICATION, WITH MIRDC CERTIFICATE. | PC | 0 | 0 | CONSUMABLES | A | PD | 5920 | ERSA | OTHERS |  |  |  | EX
650195 | PSR650195 | Yes | LINER, END, OUTER, REFERENCE PASAR DRAWING NO. PC-3574, SHEET 2/1A, DISCHARGE SIDE, MATERIAL: HIGH MANGANESE STEEL CASTING (SCMNH 11) CONFORMING TO JIS G5131, LOCAL FABRICATION, FOR PRIMARY BALL MILL, WITH MIRDC CERTIFICATE. | LINER, END, OUTER, REFERENCE PASAR DRAWING NO. PC-3574, SHEET 2/1A, DISCHARGE SIDE, MATERIAL: HIGH MANGANESE STEEL CASTING (SCMNH 11) CONFORMING TO JIS G5131, LOCAL FABRICATION, FOR PRIMARY BALL MILL, WITH MIRDC CERTIFICATE. | PC | 0 | 0 | CONSUMABLES | A | PD | 5920 | ERSA | OTHERS |  |  |  | EX
650180 | PSR650180 | Yes | LINER, END, OUTER, REFERENCE PASAR DRAWING NO. PC-3574, SHEET 2/2A, FEED SIDE, MATERIAL: HIGH MANGANESE STEEL CASTING (SCMNH 11) CONFORMING TO JIS G5131, LOCAL FABRICATION, FOR PRIMARY BALL MILL, WITH MIRDC CERTIFICATE. | LINER, END, OUTER, REFERENCE PASAR DRAWING NO. PC-3574, SHEET 2/2A, FEED SIDE, MATERIAL: HIGH MANGANESE STEEL CASTING (SCMNH 11) CONFORMING TO JIS G5131, LOCAL FABRICATION, FOR PRIMARY BALL MILL, WITH MIRDC CERTIFICATE. | PC | 0 | 0 | CONSUMABLES | A | PD | 5920 | ERSA | OTHERS |  |  |  | EX
106724 | PSR106724 | Yes | LINER, FRAME PLATE, P/N C2036, MATERIAL: NR45 RUBBER; LOCAL FABRICATION; FOR PUMP TYPE 3-2 CAH E/O (R/L) SERIES A, BRAND: NISSO-WARMAN, MFR: PACIFIC METALS CO., LTD., JAPAN. | LINER, FRAME PLATE, P/N C2036, MATERIAL: NR45 RUBBER; LOCAL FABRICATION; FOR PUMP TYPE 3-2 CAH E/O (R/L) SERIES A, BRAND: NISSO-WARMAN, MFR: PACIFIC METALS CO., LTD., JAPAN. | PC | 0 | 0 | CONSUMABLES | C | PD | 3000 | ERSA | OTHERS |  |  |  | EX
031416 | PSR031416 | Yes | LINER, HEAD, FEED, NO. 1, P/N M4533-13F, MATERIAL: CrMo ALLOY STEEL, SPARE CODE: C0604.3.6.1, DRAWING NO: CN0536-NP-M-(BM-0604-MP-01)-01; FOR SAG MILL LINER | LINER, HEAD, FEED, NO. 1, P/N M4533-13F, MATERIAL: CrMo ALLOY STEEL, SPARE CODE: C0604.3.6.1, DRAWING NO: CN0536-NP-M-(BM-0604-MP-01)-01; FOR SAG MILL LINER | PC | 0 | 0 | CRITICAL | B | PD | 5820 | ERSA | OTHERS |  |  |  | EX
031491 | PSR031491 | Yes | LINER, INNER, FEEDEND, ITEM NO.: N048381071, DRAWING NO.: NSM120041, PART NO.: 1; FOR BALL MILL 5.2M x 8.5M, MFR: OUTOTEC, REFERENCE DRAWING NO.: NSM120040-PV | LINER, INNER, FEEDEND, ITEM NO.: N048381071, DRAWING NO.: NSM120041, PART NO.: 1; FOR BALL MILL 5.2M x 8.5M, MFR: OUTOTEC, REFERENCE DRAWING NO.: NSM120040-PV | PC | 16 | 16 | CRITICAL | A | V1 | 5820 | ERSA | OTHERS |  |  |  | HB
145886 | PSR145886 | Yes | LINER, PLATE, COVER, POLYURETHANE RUBBER (38JR VEMAPRENE), OPEN TYPE, HARDNESS: 80~85 DEG SHORE A, WITHOUT METAL NUT, FOR WARMAN PUMP SIZE 6 X 4. | LINER, PLATE, COVER, POLYURETHANE RUBBER (38JR VEMAPRENE), OPEN TYPE, HARDNESS: 80~85 DEG SHORE A, WITHOUT METAL NUT, FOR WARMAN PUMP SIZE 6 X 4. | PC | 0 | 0 | CONSUMABLES | C | PD | 3000 | ERSA | OTHERS |  |  |  | EX
150274 | PSR150274 | Yes | LINER, PLATE, FRAME, MATERIAL: POLYURETHANE RUBBER (38JR VEMAPRENE), OPEN TYPE, HARDNESS: 80-85 SHORE A FOR WARMAN PUMP SIZE: 6 x 4 | LINER, PLATE, FRAME, MATERIAL: POLYURETHANE RUBBER (38JR VEMAPRENE), OPEN TYPE, HARDNESS: 80-85 SHORE A FOR WARMAN PUMP SIZE: 6 x 4 | PC | 0 | 0 | CONSUMABLES | C | PD | 3000 | ERSA | OTHERS |  |  |  | EX
145995 | PSR145995 | Yes | LINER, REFERENCE PASAR DRAWING NO.: FC-L147, PLATE, COVER, MATERIAL: RUBBER; HARDNESS: 80~85 SHORE A; COLOR: RED; FOR WARMAN PUMP SIZE 3 X 2; LOCAL FABRICATION. | LINER, REFERENCE PASAR DRAWING NO.: FC-L147, PLATE, COVER, MATERIAL: RUBBER; HARDNESS: 80~85 SHORE A; COLOR: RED; FOR WARMAN PUMP SIZE 3 X 2; LOCAL FABRICATION. | PC | 2 | 2 | CONSUMABLES | B | V1 | 3000 | ERSA | OTHERS |  |  |  | HB
031521 | PSR031521 | Yes | LINER, SHELL, NO. 1, P/N M7872-6H, MATERIAL: CrMo ALLOY STEEL, SPARE CODE: C0604.5.7, DRAWING NO: CN0536-NP-M-(BM-0604-MP-03)-01; FOR REGRIND MILL LINER | LINER, SHELL, NO. 1, P/N M7872-6H, MATERIAL: CrMo ALLOY STEEL, SPARE CODE: C0604.5.7, DRAWING NO: CN0536-NP-M-(BM-0604-MP-03)-01; FOR REGRIND MILL LINER | PC | 0 | 0 | CONSUMABLES | A | PD | 5820 | ERSA | OTHERS |  |  |  | EX
031426 | PSR031426 | Yes | LINER, SHELL, NO. 2, P/N M4533-5F, MATERIAL: CrMo ALLOY STEEL, SPARE CODE: C0604.3.7, DRAWING NO: CN0536-NP-M-(BM-0604-MP-01)-01; FOR SAG MILL LINER | LINER, SHELL, NO. 2, P/N M4533-5F, MATERIAL: CrMo ALLOY STEEL, SPARE CODE: C0604.3.7, DRAWING NO: CN0536-NP-M-(BM-0604-MP-01)-01; FOR SAG MILL LINER | PC | 0 | 0 | CRITICAL | A | PD | 5820 | ERSA | OTHERS |  |  |  | EX
031522 | PSR031522 | Yes | LINER, SHELL, NO. 2, P/N M7872-7H, MATERIAL: CrMo ALLOY STEEL, SPARE CODE: C0604.5.7, DRAWING NO: CN0536-NP-M-(BM-0604-MP-03)-01; FOR REGRIND MILL LINER | LINER, SHELL, NO. 2, P/N M7872-7H, MATERIAL: CrMo ALLOY STEEL, SPARE CODE: C0604.5.7, DRAWING NO: CN0536-NP-M-(BM-0604-MP-03)-01; FOR REGRIND MILL LINER | PC | 0 | 0 | CONSUMABLES | A | PD | 5820 | ERSA | OTHERS |  |  |  | EX
031523 | PSR031523 | Yes | LINER, SHELL, NO. 3, P/N M7872-8H, MATERIAL: CrMo ALLOY STEEL, SPARE CODE: C0604.5.7, DRAWING NO: CN0536-NP-M-(BM-0604-MP-03)-01; FOR REGRIND MILL LINER | LINER, SHELL, NO. 3, P/N M7872-8H, MATERIAL: CrMo ALLOY STEEL, SPARE CODE: C0604.5.7, DRAWING NO: CN0536-NP-M-(BM-0604-MP-03)-01; FOR REGRIND MILL LINER | PC | 0 | 0 | CONSUMABLES | A | PD | 5820 | ERSA | OTHERS |  |  |  | EX
031524 | PSR031524 | Yes | LINER, SHELL, NO. 4, P/N M7872-9H, MATERIAL: CrMo ALLOY STEEL, SPARE CODE: C0604.5.7, DRAWING NO: CN0536-NP-M-(BM-0604-MP-03)-01; FOR REGRIND MILL LINER | LINER, SHELL, NO. 4, P/N M7872-9H, MATERIAL: CrMo ALLOY STEEL, SPARE CODE: C0604.5.7, DRAWING NO: CN0536-NP-M-(BM-0604-MP-03)-01; FOR REGRIND MILL LINER | PC | 0 | 0 | CONSUMABLES | A | PD | 5820 | ERSA | OTHERS |  |  |  | EX
040170 | PSR040170 | Yes | LINER, SPOUT, FEED, WITH M30 LINER BOLTS, NUT, WASHER AND RUBBER SEAL, LINER MATERIAL: CRMO ALLOY STEEL, DIMENSION: LENGTH: 640 MM, WIDTH: 680 MM, CURVE WIDTH: 710 MM THICKNESS: 50 MM, BOLT MATERIAL: CABON STEEL (S45C) | LINER, SPOUT, FEED, WITH M30 LINER BOLTS, NUT, WASHER AND RUBBER SEAL, LINER MATERIAL: CRMO ALLOY STEEL, DIMENSION: LENGTH: 640 MM, WIDTH: 680 MM, CURVE WIDTH: 710 MM THICKNESS: 50 MM, BOLT MATERIAL: CABON STEEL (S45C) ; FOR WET SAG MILL FEED SPOUT (BM-0604-MP-01) | SE | 0 | 0 | CRITICAL | A | PD | 5820 | ERSA | OTHERS |  |  |  | EX
048264 | PSR048264 | Yes | LINER, SUCTION, P/N RM100-042-26001; FOR TAILINGS THICKENER UNDERFLOW PUMP A/B - 4x4 SLURRYMAX PUMP, MFR: FLSMIDTH KREBS | LINER, SUCTION, P/N RM100-042-26001; FOR TAILINGS THICKENER UNDERFLOW PUMP A/B - 4x4 SLURRYMAX PUMP, MFR: FLSMIDTH KREBS | PC | 0 | 0 | CONSUMABLES | B | PD | 3000 | ERSA | OTHERS |  |  |  | EX
057353 | PSR057353 | Yes | LINER, TIVAR® 88-2 ½” THICK LINER INSERT, PRE-FABRICATED, PRE-DRILLED, WITH LEADING EDGE PROTECTORS, AND ATTACHMENT HARDWARE, FOR STEAM DRYER FEED CHUTE 3RD SEGMENT | LINER, TIVAR® 88-2 ½” THICK LINER INSERT, PRE-FABRICATED, PRE-DRILLED, WITH LEADING EDGE PROTECTORS, AND ATTACHMENT HARDWARE, FOR STEAM DRYER FEED CHUTE 3RD SEGMENT | SE | 0 | 0 | CONSUMABLES | B | PD | 5920 | ERSA | OTHERS |  |  |  | EX
034787 | PSR034787 | Yes | LINER, TRUNNION, FEED, CODE: M4532-3F, POSITION NO.: 6, REFERENCE DRAWING NO.: M4532F(GW); FOR SHELL ASSEMBLY OF Ø5.5X5.5M WET SAG MILL, MFR: CITIC HEAVY MACHINERY INC. | LINER, TRUNNION, FEED, CODE: M4532-3F, POSITION NO.: 6, REFERENCE DRAWING NO.: M4532F(GW); FOR SHELL ASSEMBLY OF Ø5.5X5.5M WET SAG MILL, MFR: CITIC HEAVY MACHINERY INC. | SE | 1 | 1 | CRITICAL | A | PD | 5820 | UNBW | CAPITAL |  |  |  | EX
034791 | PSR034791 | Yes | LINER, TRUNNION, FEED, CODE: M52814-1P, POSITION NO.: 1, REFERENCE DRAWING NO.: M52814(W); FOR FEED END ASSEMBLY OF Ø5.2×8.5M OVERFLOW BALL MILL; MFR: CITIC HEAVY MACHINERY INC. | LINER, TRUNNION, FEED, CODE: M52814-1P, POSITION NO.: 1, REFERENCE DRAWING NO.: M52814(W); FOR FEED END ASSEMBLY OF Ø5.2×8.5M OVERFLOW BALL MILL; MFR: CITIC HEAVY MACHINERY INC. | SE | 0 | 0 | CRITICAL | A | PD | 5920 | ERSA | OTHERS |  |  |  | EX
041057 | PSR041057 | Yes | LINER, TRUNNION, P/N 107, INLET, FOR PRIMARY BALL MILL, REFERENCE MESCO DWG. NO. LM04012. | LINER, TRUNNION, P/N 107, INLET, FOR PRIMARY BALL MILL, REFERENCE MESCO DWG. NO. LM04012. | PC | 0 | 0 | CRITICAL | A | PD | 5820 | ERSA | OTHERS |  |  |  | EX
118314 | PSR118314 | Yes | LINER, TRUNNION, P/N 108, DISCHARGE, FOR PRIMARY BALL MILL, REFERENCE MESCO DWG. NO. LM04012. | LINER, TRUNNION, P/N 108, DISCHARGE, FOR PRIMARY BALL MILL, REFERENCE MESCO DWG. NO. LM04012. | PC | 0 | 0 | CONSUMABLES | A | PD | 5820 | ERSA | OTHERS |  |  |  | EX
042015 | PSR042015 | Yes | LINER, WEAR, P/N B224, MATERIAL: NIHARD NH4, ITEM NO.:30, REFERENCE DWG NO.: BKD2867; FOR BELT CONVEYOR DISCHARGE CHUTE NO.1, MFR: BRADKEN RESOURCES PTY LIMITED | LINER, WEAR, P/N B224, MATERIAL: NIHARD NH4, ITEM NO.:30, REFERENCE DWG NO.: BKD2867; FOR BELT CONVEYOR DISCHARGE CHUTE NO.1, MFR: BRADKEN RESOURCES PTY LIMITED | PC | 10 | 19 | CONSUMABLES | B | V1 | 5700 | ERSA | OTHERS |  |  |  | HB |  |  | BRADKEN RESOURCES PTY LTD
041996 | PSR041996 | Yes | LINER, WEAR, P/N B300, MATERIAL: 12 ON 10 DUAPLATE D80, ITEM NO.:24, REFERENCE DWG NO.: BKD2875; FOR BELT CONVEYOR DISCHARGE CHUTE NO. 4; MFR: BRADKEN RESOURCES PTY LIMITED | LINER, WEAR, P/N B300, MATERIAL: 12 ON 10 DUAPLATE D80, ITEM NO.:24, REFERENCE DWG NO.: BKD2875; FOR BELT CONVEYOR DISCHARGE CHUTE NO. 4; MFR: BRADKEN RESOURCES PTY LIMITED | PC | 12 | 23 | CONSUMABLES | B | V1 | 5700 | ERSA | OTHERS |  |  |  | HB |  |  | BRADKEN RESOURCES PTY LTD
042229 | PSR042229 | Yes | LINER, WEAR, P/N BKD2866-1-002, MATERIAL: 12 ON 10 DUAPLATE D80, ITEM NO.: 2, REFERENCE DWG NO.: BKD2866; FOR GRIZZLY FEEDER DISCHARGE CHUTE, MFR: BRADKEN RESOURCES PTY LIMITED | LINER, WEAR, P/N BKD2866-1-002, MATERIAL: 12 ON 10 DUAPLATE D80, ITEM NO.: 2, REFERENCE DWG NO.: BKD2866; FOR GRIZZLY FEEDER DISCHARGE CHUTE, MFR: BRADKEN RESOURCES PTY LIMITED | PC | 2 | 2 | CONSUMABLES | B | V1 | 5920 | ERSA | OTHERS |  |  |  | HB |  |  | BRADKEN RESOURCES PTY LTD
042230 | PSR042230 | Yes | LINER, WEAR, P/N BKD2866-1-003, MATERIAL: 12 ON 10 DUAPLATE D80, ITEM NO.: 3, REFERENCE DWG NO.: BKD2866; FOR GRIZZLY FEEDER DISCHARGE CHUTE, MFR: BRADKEN RESOURCES PTY LIMITED | LINER, WEAR, P/N BKD2866-1-003, MATERIAL: 12 ON 10 DUAPLATE D80, ITEM NO.: 3, REFERENCE DWG NO.: BKD2866; FOR GRIZZLY FEEDER DISCHARGE CHUTE, MFR: BRADKEN RESOURCES PTY LIMITED | PC | 2 | 3 | CONSUMABLES | B | V1 | 5920 | ERSA | OTHERS |  |  |  | HB |  |  | BRADKEN RESOURCES PTY LTD
042231 | PSR042231 | Yes | LINER, WEAR, P/N BKD2866-1-005, MATERIAL: 12 ON 10 DUAPLATE D80, ITEM NO.: 5, REFERENCE DWG NO.: BKD2866; FOR GRIZZLY FEEDER DISCHARGE CHUTE, MFR: BRADKEN RESOURCES PTY LIMITED | LINER, WEAR, P/N BKD2866-1-005, MATERIAL: 12 ON 10 DUAPLATE D80, ITEM NO.: 5, REFERENCE DWG NO.: BKD2866; FOR GRIZZLY FEEDER DISCHARGE CHUTE, MFR: BRADKEN RESOURCES PTY LIMITED | PC | 2 | 3 | CONSUMABLES | B | V1 | 5920 | ERSA | OTHERS |  |  |  | HB |  |  | BRADKEN RESOURCES PTY LTD
042232 | PSR042232 | Yes | LINER, WEAR, P/N BKD2866-1-006, MATERIAL: 12 ON 10 DUAPLATE D80, ITEM NO.: 6, REFERENCE DWG NO.: BKD2866; FOR GRIZZLY FEEDER DISCHARGE CHUTE, MFR: BRADKEN RESOURCES PTY LIMITED | LINER, WEAR, P/N BKD2866-1-006, MATERIAL: 12 ON 10 DUAPLATE D80, ITEM NO.: 6, REFERENCE DWG NO.: BKD2866; FOR GRIZZLY FEEDER DISCHARGE CHUTE, MFR: BRADKEN RESOURCES PTY LIMITED | PC | 1 | 2 | CONSUMABLES | B | V1 | 5920 | ERSA | OTHERS |  |  |  | HB |  |  | BRADKEN RESOURCES PTY LTD
042233 | PSR042233 | Yes | LINER, WEAR, P/N BKD2866-1-007, MATERIAL: 12 ON 10 DUAPLATE D80, ITEM NO.: 7, REFERENCE DWG NO.: BKD2866; FOR GRIZZLY FEEDER DISCHARGE CHUTE, MFR: BRADKEN RESOURCES PTY LIMITED | LINER, WEAR, P/N BKD2866-1-007, MATERIAL: 12 ON 10 DUAPLATE D80, ITEM NO.: 7, REFERENCE DWG NO.: BKD2866; FOR GRIZZLY FEEDER DISCHARGE CHUTE, MFR: BRADKEN RESOURCES PTY LIMITED | PC | 2 | 2 | CONSUMABLES | B | V1 | 5920 | ERSA | OTHERS |  |  |  | HB |  |  | BRADKEN RESOURCES PTY LTD
042234 | PSR042234 | Yes | LINER, WEAR, P/N BKD2866-1-008, MATERIAL: 12 ON 10 DUAPLATE D80, ITEM NO.: 8, REFERENCE DWG NO.: BKD2866; FOR GRIZZLY FEEDER DISCHARGE CHUTE, MFR: BRADKEN RESOURCES PTY LIMITED | LINER, WEAR, P/N BKD2866-1-008, MATERIAL: 12 ON 10 DUAPLATE D80, ITEM NO.: 8, REFERENCE DWG NO.: BKD2866; FOR GRIZZLY FEEDER DISCHARGE CHUTE, MFR: BRADKEN RESOURCES PTY LIMITED | PC | 6 | 10 | CONSUMABLES | B | V1 | 5920 | ERSA | OTHERS |  |  |  | HB |  |  | BRADKEN RESOURCES PTY LTD
042235 | PSR042235 | Yes | LINER, WEAR, P/N BKD2866-1-009, MATERIAL: 12 ON 10 DUAPLATE D80, ITEM NO.: 9, REFERENCE DWG NO.: BKD2866; FOR GRIZZLY FEEDER DISCHARGE CHUTE, MFR: BRADKEN RESOURCES PTY LIMITED | LINER, WEAR, P/N BKD2866-1-009, MATERIAL: 12 ON 10 DUAPLATE D80, ITEM NO.: 9, REFERENCE DWG NO.: BKD2866; FOR GRIZZLY FEEDER DISCHARGE CHUTE, MFR: BRADKEN RESOURCES PTY LIMITED | PC | 2 | 2 | CONSUMABLES | B | V1 | 5920 | ERSA | OTHERS |  |  |  | HB |  |  | BRADKEN RESOURCES PTY LTD
042236 | PSR042236 | Yes | LINER, WEAR, P/N BKD2866-1-010, MATERIAL: 12 ON 10 DUAPLATE D80, ITEM NO.: 10, REFERENCE DWG NO.: BKD2866; FOR GRIZZLY FEEDER DISCHARGE CHUTE, MFR: BRADKEN RESOURCES PTY LIMITED | LINER, WEAR, P/N BKD2866-1-010, MATERIAL: 12 ON 10 DUAPLATE D80, ITEM NO.: 10, REFERENCE DWG NO.: BKD2866; FOR GRIZZLY FEEDER DISCHARGE CHUTE, MFR: BRADKEN RESOURCES PTY LIMITED | PC | 2 | 3 | CONSUMABLES | B | V1 | 5920 | ERSA | OTHERS |  |  |  | HB |  |  | BRADKEN RESOURCES PTY LTD
042238 | PSR042238 | Yes | LINER, WEAR, P/N BKD2866-1-011, MATERIAL: 12 ON 10 DUAPLATE D80, ITEM NO.: 11, REFERENCE DWG NO.: BKD2866; FOR GRIZZLY FEEDER DISCHARGE CHUTE, MFR: BRADKEN RESOURCES PTY LIMITED | LINER, WEAR, P/N BKD2866-1-011, MATERIAL: 12 ON 10 DUAPLATE D80, ITEM NO.: 11, REFERENCE DWG NO.: BKD2866; FOR GRIZZLY FEEDER DISCHARGE CHUTE, MFR: BRADKEN RESOURCES PTY LIMITED | PC | 2 | 3 | CONSUMABLES | B | V1 | 5920 | ERSA | OTHERS |  |  |  | HB |  |  | BRADKEN RESOURCES PTY LTD
042239 | PSR042239 | Yes | LINER, WEAR, P/N BKD2866-1-014, MATERIAL: 12 ON 10 DUAPLATE D80, ITEM NO.: 14, REFERENCE DWG NO.: BKD2866; FOR GRIZZLY FEEDER DISCHARGE CHUTE, MFR: BRADKEN RESOURCES PTY LIMITED | LINER, WEAR, P/N BKD2866-1-014, MATERIAL: 12 ON 10 DUAPLATE D80, ITEM NO.: 14, REFERENCE DWG NO.: BKD2866; FOR GRIZZLY FEEDER DISCHARGE CHUTE, MFR: BRADKEN RESOURCES PTY LIMITED | PC | 3 | 4 | CONSUMABLES | B | V1 | 5920 | ERSA | OTHERS |  |  |  | HB |  |  | BRADKEN RESOURCES PTY LTD
042240 | PSR042240 | Yes | LINER, WEAR, P/N BKD2866-1-017, MATERIAL: 12 ON 10 DUAPLATE D80, ITEM NO.: 17, REFERENCE DWG NO.: BKD2866; FOR GRIZZLY FEEDER DISCHARGE CHUTE, MFR: BRADKEN RESOURCES PTY LIMITED | LINER, WEAR, P/N BKD2866-1-017, MATERIAL: 12 ON 10 DUAPLATE D80, ITEM NO.: 17, REFERENCE DWG NO.: BKD2866; FOR GRIZZLY FEEDER DISCHARGE CHUTE, MFR: BRADKEN RESOURCES PTY LIMITED | PC | 2 | 2 | CONSUMABLES | B | V1 | 5920 | ERSA | OTHERS |  |  |  | HB |  |  | BRADKEN RESOURCES PTY LTD
042241 | PSR042241 | Yes | LINER, WEAR, P/N BKD2866-1-018, MATERIAL: 12 ON 10 DUAPLATE D80, ITEM NO.: 18, REFERENCE DWG NO.: BKD2866; FOR GRIZZLY FEEDER DISCHARGE CHUTE, MFR: BRADKEN RESOURCES PTY LIMITED | LINER, WEAR, P/N BKD2866-1-018, MATERIAL: 12 ON 10 DUAPLATE D80, ITEM NO.: 18, REFERENCE DWG NO.: BKD2866; FOR GRIZZLY FEEDER DISCHARGE CHUTE, MFR: BRADKEN RESOURCES PTY LIMITED | PC | 2 | 2 | CONSUMABLES | B | V1 | 5920 | ERSA | OTHERS |  |  |  | HB |  |  | BRADKEN RESOURCES PTY LTD
042242 | PSR042242 | Yes | LINER, WEAR, P/N BKD2866-1-019, MATERIAL: 12 ON 10 DUAPLATE D80, ITEM NO.: 19, REFERENCE DWG NO.: BKD2866; FOR GRIZZLY FEEDER DISCHARGE CHUTE, MFR: BRADKEN RESOURCES PTY LIMITED | LINER, WEAR, P/N BKD2866-1-019, MATERIAL: 12 ON 10 DUAPLATE D80, ITEM NO.: 19, REFERENCE DWG NO.: BKD2866; FOR GRIZZLY FEEDER DISCHARGE CHUTE, MFR: BRADKEN RESOURCES PTY LIMITED | PC | 2 | 2 | CONSUMABLES | B | V1 | 5920 | ERSA | OTHERS |  |  |  | HB |  |  | BRADKEN RESOURCES PTY LTD
042243 | PSR042243 | Yes | LINER, WEAR, P/N BKD2866-1-020, MATERIAL: 12 ON 10 DUAPLATE D80, ITEM NO.: 20, REFERENCE DWG NO.: BKD2866; FOR GRIZZLY FEEDER DISCHARGE CHUTE, MFR: BRADKEN RESOURCES PTY LIMITED | LINER, WEAR, P/N BKD2866-1-020, MATERIAL: 12 ON 10 DUAPLATE D80, ITEM NO.: 20, REFERENCE DWG NO.: BKD2866; FOR GRIZZLY FEEDER DISCHARGE CHUTE, MFR: BRADKEN RESOURCES PTY LIMITED | PC | 2 | 2 | CONSUMABLES | B | V1 | 5920 | ERSA | OTHERS |  |  |  | HB |  |  | BRADKEN RESOURCES PTY LTD
042244 | PSR042244 | Yes | LINER, WEAR, P/N BKD2866-1-021, MATERIAL: 12 ON 10 DUAPLATE D80, ITEM NO.: 21, REFERENCE DWG NO.: BKD2866; FOR GRIZZLY FEEDER DISCHARGE CHUTE, MFR: BRADKEN RESOURCES PTY LIMITED | LINER, WEAR, P/N BKD2866-1-021, MATERIAL: 12 ON 10 DUAPLATE D80, ITEM NO.: 21, REFERENCE DWG NO.: BKD2866; FOR GRIZZLY FEEDER DISCHARGE CHUTE, MFR: BRADKEN RESOURCES PTY LIMITED | PC | 2 | 3 | CONSUMABLES | B | V1 | 5920 | ERSA | OTHERS |  |  |  | HB |  |  | BRADKEN RESOURCES PTY LTD
042245 | PSR042245 | Yes | LINER, WEAR, P/N BKD2866-1-022, MATERIAL: 12 ON 10 DUAPLATE D80, ITEM NO.: 22, REFERENCE DWG NO.: BKD2866; FOR GRIZZLY FEEDER DISCHARGE CHUTE, MFR: BRADKEN RESOURCES PTY LIMITED | LINER, WEAR, P/N BKD2866-1-022, MATERIAL: 12 ON 10 DUAPLATE D80, ITEM NO.: 22, REFERENCE DWG NO.: BKD2866; FOR GRIZZLY FEEDER DISCHARGE CHUTE, MFR: BRADKEN RESOURCES PTY LIMITED | PC | 2 | 2 | CONSUMABLES | B | V1 | 5920 | ERSA | OTHERS |  |  |  | HB |  |  | BRADKEN RESOURCES PTY LTD
042246 | PSR042246 | Yes | LINER, WEAR, P/N BKD2866-1-023, MATERIAL: 12 ON 10 DUAPLATE D80, ITEM NO.: 23, REFERENCE DWG NO.: BKD2866; FOR GRIZZLY FEEDER DISCHARGE CHUTE, MFR: BRADKEN RESOURCES PTY LIMITED | LINER, WEAR, P/N BKD2866-1-023, MATERIAL: 12 ON 10 DUAPLATE D80, ITEM NO.: 23, REFERENCE DWG NO.: BKD2866; FOR GRIZZLY FEEDER DISCHARGE CHUTE, MFR: BRADKEN RESOURCES PTY LIMITED | PC | 2 | 2 | CONSUMABLES | B | V1 | 5920 | ERSA | OTHERS |  |  |  | HB |  |  | BRADKEN RESOURCES PTY LTD
042247 | PSR042247 | Yes | LINER, WEAR, P/N BKD2866-1-024, MATERIAL: 12 ON 10 DUAPLATE D80, ITEM NO.: 24, REFERENCE DWG NO.: BKD2866; FOR GRIZZLY FEEDER DISCHARGE CHUTE, MFR: BRADKEN RESOURCES PTY LIMITED | LINER, WEAR, P/N BKD2866-1-024, MATERIAL: 12 ON 10 DUAPLATE D80, ITEM NO.: 24, REFERENCE DWG NO.: BKD2866; FOR GRIZZLY FEEDER DISCHARGE CHUTE, MFR: BRADKEN RESOURCES PTY LIMITED | PC | 2 | 2 | CONSUMABLES | B | V1 | 5920 | ERSA | OTHERS |  |  |  | HB |  |  | BRADKEN RESOURCES PTY LTD
042248 | PSR042248 | Yes | LINER, WEAR, P/N BKD2866-1-025, MATERIAL: 12 ON 10 DUAPLATE D80, ITEM NO.: 25, REFERENCE DWG NO.: BKD2866; FOR GRIZZLY FEEDER DISCHARGE CHUTE, MFR: BRADKEN RESOURCES PTY LIMITED | LINER, WEAR, P/N BKD2866-1-025, MATERIAL: 12 ON 10 DUAPLATE D80, ITEM NO.: 25, REFERENCE DWG NO.: BKD2866; FOR GRIZZLY FEEDER DISCHARGE CHUTE, MFR: BRADKEN RESOURCES PTY LIMITED | PC | 2 | 2 | CONSUMABLES | B | V1 | 5920 | ERSA | OTHERS |  |  |  | HB |  |  | BRADKEN RESOURCES PTY LTD
042249 | PSR042249 | Yes | LINER, WEAR, P/N BKD2866-1-026, MATERIAL: 12 ON 10 DUAPLATE D80, ITEM NO.: 26, REFERENCE DWG NO.: BKD2866; FOR GRIZZLY FEEDER DISCHARGE CHUTE, MFR: BRADKEN RESOURCES PTY LIMITED | LINER, WEAR, P/N BKD2866-1-026, MATERIAL: 12 ON 10 DUAPLATE D80, ITEM NO.: 26, REFERENCE DWG NO.: BKD2866; FOR GRIZZLY FEEDER DISCHARGE CHUTE, MFR: BRADKEN RESOURCES PTY LIMITED | PC | 2 | 2 | CONSUMABLES | B | V1 | 5920 | ERSA | OTHERS |  |  |  | HB |  |  | BRADKEN RESOURCES PTY LTD
042250 | PSR042250 | Yes | LINER, WEAR, P/N BKD2866-1-027, MATERIAL: 12 ON 10 DUAPLATE D80, ITEM NO.: 27, REFERENCE DWG NO.: BKD2866; FOR GRIZZLY FEEDER DISCHARGE CHUTE, MFR: BRADKEN RESOURCES PTY LIMITED | LINER, WEAR, P/N BKD2866-1-027, MATERIAL: 12 ON 10 DUAPLATE D80, ITEM NO.: 27, REFERENCE DWG NO.: BKD2866; FOR GRIZZLY FEEDER DISCHARGE CHUTE, MFR: BRADKEN RESOURCES PTY LIMITED | PC | 2 | 2 | CONSUMABLES | B | V1 | 5920 | ERSA | OTHERS |  |  |  | HB |  |  | BRADKEN RESOURCES PTY LTD
042251 | PSR042251 | Yes | LINER, WEAR, P/N BKD2866-1-028, MATERIAL: 12 ON 10 DUAPLATE D80, ITEM NO.: 28, REFERENCE DWG NO.: BKD2866; FOR GRIZZLY FEEDER DISCHARGE CHUTE, MFR: BRADKEN RESOURCES PTY LIMITED | LINER, WEAR, P/N BKD2866-1-028, MATERIAL: 12 ON 10 DUAPLATE D80, ITEM NO.: 28, REFERENCE DWG NO.: BKD2866; FOR GRIZZLY FEEDER DISCHARGE CHUTE, MFR: BRADKEN RESOURCES PTY LIMITED | PC | 2 | 2 | CONSUMABLES | B | V1 | 5920 | ERSA | OTHERS |  |  |  | HB |  |  | BRADKEN RESOURCES PTY LTD
042252 | PSR042252 | Yes | LINER, WEAR, P/N BKD2866-1-029, MATERIAL: 12 ON 10 DUAPLATE D80, ITEM NO.: 29, REFERENCE DWG NO.: BKD2866; FOR GRIZZLY FEEDER DISCHARGE CHUTE, MFR: BRADKEN RESOURCES PTY LIMITED | LINER, WEAR, P/N BKD2866-1-029, MATERIAL: 12 ON 10 DUAPLATE D80, ITEM NO.: 29, REFERENCE DWG NO.: BKD2866; FOR GRIZZLY FEEDER DISCHARGE CHUTE, MFR: BRADKEN RESOURCES PTY LIMITED | PC | 2 | 2 | CONSUMABLES | B | V1 | 5920 | ERSA | OTHERS |  |  |  | HB |  |  | BRADKEN RESOURCES PTY LTD
042253 | PSR042253 | Yes | LINER, WEAR, P/N BKD2866-1-030, MATERIAL: 12 ON 10 DUAPLATE D80, ITEM NO.: 30, REFERENCE DWG NO.: BKD2866; FOR GRIZZLY FEEDER DISCHARGE CHUTE, MFR: BRADKEN RESOURCES PTY LIMITED | LINER, WEAR, P/N BKD2866-1-030, MATERIAL: 12 ON 10 DUAPLATE D80, ITEM NO.: 30, REFERENCE DWG NO.: BKD2866; FOR GRIZZLY FEEDER DISCHARGE CHUTE, MFR: BRADKEN RESOURCES PTY LIMITED | PC | 2 | 2 | CONSUMABLES | B | V1 | 5920 | ERSA | OTHERS |  |  |  | HB |  |  | BRADKEN RESOURCES PTY LTD
042254 | PSR042254 | Yes | LINER, WEAR, P/N BKD2866-1-031, MATERIAL: 12 ON 10 DUAPLATE D80, ITEM NO.: 31, REFERENCE DWG NO.: BKD2866; FOR GRIZZLY FEEDER DISCHARGE CHUTE, MFR: BRADKEN RESOURCES PTY LIMITED | LINER, WEAR, P/N BKD2866-1-031, MATERIAL: 12 ON 10 DUAPLATE D80, ITEM NO.: 31, REFERENCE DWG NO.: BKD2866; FOR GRIZZLY FEEDER DISCHARGE CHUTE, MFR: BRADKEN RESOURCES PTY LIMITED | PC | 2 | 2 | CONSUMABLES | B | V1 | 5920 | ERSA | OTHERS |  |  |  | HB |  |  | BRADKEN RESOURCES PTY LTD
042255 | PSR042255 | Yes | LINER, WEAR, P/N BKD2866-1-032, MATERIAL: 12 ON 10 DUAPLATE D80, ITEM NO.: 32, REFERENCE DWG NO.: BKD2866; FOR GRIZZLY FEEDER DISCHARGE CHUTE, MFR: BRADKEN RESOURCES PTY LIMITED | LINER, WEAR, P/N BKD2866-1-032, MATERIAL: 12 ON 10 DUAPLATE D80, ITEM NO.: 32, REFERENCE DWG NO.: BKD2866; FOR GRIZZLY FEEDER DISCHARGE CHUTE, MFR: BRADKEN RESOURCES PTY LIMITED | PC | 2 | 2 | CONSUMABLES | B | V1 | 5920 | ERSA | OTHERS |  |  |  | HB |  |  | BRADKEN RESOURCES PTY LTD
041997 | PSR041997 | Yes | LINER, WEAR, P/N BKD2867-1-006, MATERIAL: 12 ON 10 DUAPLATE D80, ITEM NO.: 6, REFERENCE DWG NO.: BKD2867; FOR BELT CONVEYOR DISCHARGE CHUTE NO.1, MFR: BRADKEN RESOURCES PTY LIMITED | LINER, WEAR, P/N BKD2867-1-006, MATERIAL: 12 ON 10 DUAPLATE D80, ITEM NO.: 6, REFERENCE DWG NO.: BKD2867; FOR BELT CONVEYOR DISCHARGE CHUTE NO.1, MFR: BRADKEN RESOURCES PTY LIMITED | PC | 2 | 6 | CONSUMABLES | B | V1 | 5700 | ERSA | OTHERS |  |  |  | HB |  |  | BRADKEN RESOURCES PTY LTD
041998 | PSR041998 | Yes | LINER, WEAR, P/N BKD2867-1-010, MATERIAL: 12 ON 10 DUAPLATE D80, ITEM NO.:10, REFERENCE DWG NO.: BKD2867; FOR BELT CONVEYOR DISCHARGE CHUTE NO.1, MFR: BRADKEN RESOURCES PTY LIMITED | LINER, WEAR, P/N BKD2867-1-010, MATERIAL: 12 ON 10 DUAPLATE D80, ITEM NO.:10, REFERENCE DWG NO.: BKD2867; FOR BELT CONVEYOR DISCHARGE CHUTE NO.1, MFR: BRADKEN RESOURCES PTY LIMITED | PC | 10 | 14 | CONSUMABLES | B | V1 | 5700 | ERSA | OTHERS |  |  |  | HB |  |  | BRADKEN RESOURCES PTY LTD
041999 | PSR041999 | Yes | LINER, WEAR, P/N BKD2867-1-011, MATERIAL: 12 ON 10 DUAPLATE D80, ITEM NO.:11, REFERENCE DWG NO.: BKD2867; FOR BELT CONVEYOR DISCHARGE CHUTE NO.1, MFR: BRADKEN RESOURCES PTY LIMITED | LINER, WEAR, P/N BKD2867-1-011, MATERIAL: 12 ON 10 DUAPLATE D80, ITEM NO.:11, REFERENCE DWG NO.: BKD2867; FOR BELT CONVEYOR DISCHARGE CHUTE NO.1, MFR: BRADKEN RESOURCES PTY LIMITED | PC | 0 | 0 | CONSUMABLES | B | PD | 5700 | ERSA | OTHERS |  |  |  | EX |  |  | BRADKEN RESOURCES PTY LTD
042002 | PSR042002 | Yes | LINER, WEAR, P/N BKD2867-1-012, MATERIAL: 12 ON 10 DUAPLATE D80, ITEM NO.:12, REFERENCE DWG NO.: BKD2867; FOR BELT CONVEYOR DISCHARGE CHUTE NO.1, MFR: BRADKEN RESOURCES PTY LIMITED | LINER, WEAR, P/N BKD2867-1-012, MATERIAL: 12 ON 10 DUAPLATE D80, ITEM NO.:12, REFERENCE DWG NO.: BKD2867; FOR BELT CONVEYOR DISCHARGE CHUTE NO.1, MFR: BRADKEN RESOURCES PTY LIMITED | PC | 2 | 6 | CONSUMABLES | B | V1 | 5700 | ERSA | OTHERS |  |  |  | HB |  |  | BRADKEN RESOURCES PTY LTD
042003 | PSR042003 | Yes | LINER, WEAR, P/N BKD2867-1-013, MATERIAL: 12 ON 10 DUAPLATE D80, ITEM NO.:13, REFERENCE DWG NO.: BKD2867; FOR BELT CONVEYOR DISCHARGE CHUTE NO.1, MFR: BRADKEN RESOURCES PTY LIMITED | LINER, WEAR, P/N BKD2867-1-013, MATERIAL: 12 ON 10 DUAPLATE D80, ITEM NO.:13, REFERENCE DWG NO.: BKD2867; FOR BELT CONVEYOR DISCHARGE CHUTE NO.1, MFR: BRADKEN RESOURCES PTY LIMITED | PC | 2 | 5 | CONSUMABLES | B | V1 | 5700 | ERSA | OTHERS |  |  |  | HB |  |  | BRADKEN RESOURCES PTY LTD
042004 | PSR042004 | Yes | LINER, WEAR, P/N BKD2867-1-014, MATERIAL: 12 ON 10 DUAPLATE D80, ITEM NO.:14, REFERENCE DWG NO.: BKD2867; FOR BELT CONVEYOR DISCHARGE CHUTE NO.1, MFR: BRADKEN RESOURCES PTY LIMITED | LINER, WEAR, P/N BKD2867-1-014, MATERIAL: 12 ON 10 DUAPLATE D80, ITEM NO.:14, REFERENCE DWG NO.: BKD2867; FOR BELT CONVEYOR DISCHARGE CHUTE NO.1, MFR: BRADKEN RESOURCES PTY LIMITED | PC | 2 | 3 | CONSUMABLES | B | V1 | 5700 | ERSA | OTHERS |  |  |  | HB |  |  | BRADKEN RESOURCES PTY LTD
042005 | PSR042005 | Yes | LINER, WEAR, P/N BKD2867-1-015, MATERIAL: 12 ON 10 DUAPLATE D80, ITEM NO.:15, REFERENCE DWG NO.: BKD2867; FOR BELT CONVEYOR DISCHARGE CHUTE NO.1, MFR: BRADKEN RESOURCES PTY LIMITED | LINER, WEAR, P/N BKD2867-1-015, MATERIAL: 12 ON 10 DUAPLATE D80, ITEM NO.:15, REFERENCE DWG NO.: BKD2867; FOR BELT CONVEYOR DISCHARGE CHUTE NO.1, MFR: BRADKEN RESOURCES PTY LIMITED | PC | 2 | 3 | CONSUMABLES | B | V1 | 5700 | ERSA | OTHERS |  |  |  | HB |  |  | BRADKEN RESOURCES PTY LTD
042008 | PSR042008 | Yes | LINER, WEAR, P/N BKD2867-1-020, MATERIAL: 12 ON 10 DUAPLATE D80, ITEM NO.:20, REFERENCE DWG NO.: BKD2867; FOR BELT CONVEYOR DISCHARGE CHUTE NO.1, MFR: BRADKEN RESOURCES PTY LIMITED | LINER, WEAR, P/N BKD2867-1-020, MATERIAL: 12 ON 10 DUAPLATE D80, ITEM NO.:20, REFERENCE DWG NO.: BKD2867; FOR BELT CONVEYOR DISCHARGE CHUTE NO.1, MFR: BRADKEN RESOURCES PTY LIMITED | PC | 0 | 0 | CONSUMABLES | B | PD | 5700 | ERSA | OTHERS |  |  |  | EX |  |  | BRADKEN RESOURCES PTY LTD
042009 | PSR042009 | Yes | LINER, WEAR, P/N BKD2867-1-023, MATERIAL: 12 ON 10 DUAPLATE D80, ITEM NO.:23, REFERENCE DWG NO.: BKD2867; FOR BELT CONVEYOR DISCHARGE CHUTE NO.1, MFR: BRADKEN RESOURCES PTY LIMITED | LINER, WEAR, P/N BKD2867-1-023, MATERIAL: 12 ON 10 DUAPLATE D80, ITEM NO.:23, REFERENCE DWG NO.: BKD2867; FOR BELT CONVEYOR DISCHARGE CHUTE NO.1, MFR: BRADKEN RESOURCES PTY LIMITED | PC | 0 | 0 | CONSUMABLES | B | PD | 5700 | ERSA | OTHERS |  |  |  | EX |  |  | BRADKEN RESOURCES PTY LTD
042010 | PSR042010 | Yes | LINER, WEAR, P/N BKD2867-1-024, MATERIAL: 12 ON 10 DUAPLATE D80, ITEM NO.:24, REFERENCE DWG NO.: BKD2867; FOR BELT CONVEYOR DISCHARGE CHUTE NO.1, MFR: BRADKEN RESOURCES PTY LIMITED | LINER, WEAR, P/N BKD2867-1-024, MATERIAL: 12 ON 10 DUAPLATE D80, ITEM NO.:24, REFERENCE DWG NO.: BKD2867; FOR BELT CONVEYOR DISCHARGE CHUTE NO.1, MFR: BRADKEN RESOURCES PTY LIMITED | PC | 15 | 25 | CONSUMABLES | B | V1 | 5700 | ERSA | OTHERS |  |  |  | HB |  |  | BRADKEN RESOURCES PTY LTD
042011 | PSR042011 | Yes | LINER, WEAR, P/N BKD2867-1-025, MATERIAL: 12 ON 10 DUAPLATE D80, ITEM NO.:25, REFERENCE DWG NO.: BKD2867; FOR BELT CONVEYOR DISCHARGE CHUTE NO.1, MFR: BRADKEN RESOURCES PTY LIMITED | LINER, WEAR, P/N BKD2867-1-025, MATERIAL: 12 ON 10 DUAPLATE D80, ITEM NO.:25, REFERENCE DWG NO.: BKD2867; FOR BELT CONVEYOR DISCHARGE CHUTE NO.1, MFR: BRADKEN RESOURCES PTY LIMITED | PC | 3 | 4 | CONSUMABLES | B | V1 | 5700 | ERSA | OTHERS |  |  |  | HB |  |  | BRADKEN RESOURCES PTY LTD
042012 | PSR042012 | Yes | LINER, WEAR, P/N BKD2867-1-026, MATERIAL: 12 ON 10 DUAPLATE D80, ITEM NO.:26, REFERENCE DWG NO.: BKD2867; FOR BELT CONVEYOR DISCHARGE CHUTE NO.1, MFR: BRADKEN RESOURCES PTY LIMITED | LINER, WEAR, P/N BKD2867-1-026, MATERIAL: 12 ON 10 DUAPLATE D80, ITEM NO.:26, REFERENCE DWG NO.: BKD2867; FOR BELT CONVEYOR DISCHARGE CHUTE NO.1, MFR: BRADKEN RESOURCES PTY LIMITED | PC | 2 | 4 | CONSUMABLES | B | V1 | 5700 | ERSA | OTHERS |  |  |  | HB |  |  | BRADKEN RESOURCES PTY LTD
042013 | PSR042013 | Yes | LINER, WEAR, P/N BKD2867-1-027, MATERIAL: 12 ON 10 DUAPLATE D80, ITEM NO.:27, REFERENCE DWG NO.: BKD2867; FOR BELT CONVEYOR DISCHARGE CHUTE NO.1, MFR: BRADKEN RESOURCES PTY LIMITED | LINER, WEAR, P/N BKD2867-1-027, MATERIAL: 12 ON 10 DUAPLATE D80, ITEM NO.:27, REFERENCE DWG NO.: BKD2867; FOR BELT CONVEYOR DISCHARGE CHUTE NO.1, MFR: BRADKEN RESOURCES PTY LIMITED | PC | 3 | 4 | CONSUMABLES | B | V1 | 5700 | ERSA | OTHERS |  |  |  | HB |  |  | BRADKEN RESOURCES PTY LTD
042014 | PSR042014 | Yes | LINER, WEAR, P/N BKD2867-1-028, MATERIAL: 12 ON 10 DUAPLATE D80, ITEM NO.:28, REFERENCE DWG NO.: BKD2867; FOR BELT CONVEYOR DISCHARGE CHUTE NO.1, MFR: BRADKEN RESOURCES PTY LIMITED | LINER, WEAR, P/N BKD2867-1-028, MATERIAL: 12 ON 10 DUAPLATE D80, ITEM NO.:28, REFERENCE DWG NO.: BKD2867; FOR BELT CONVEYOR DISCHARGE CHUTE NO.1, MFR: BRADKEN RESOURCES PTY LIMITED | PC | 2 | 2 | CONSUMABLES | B | V1 | 5700 | ERSA | OTHERS |  |  |  | HB |  |  | BRADKEN RESOURCES PTY LTD
041984 | PSR041984 | Yes | LINER, WEAR, P/N BKD2875-1-011, MATERIAL: 12 ON 10 DUAPLATE D80, ITEM NO.: 11, REFERENCE DWG NO.: BKD2875; FOR BELT CONVEYOR DISCHARGE CHUTE NO. 4; MFR: BRADKEN RESOURCES PTY LIMITED | LINER, WEAR, P/N BKD2875-1-011, MATERIAL: 12 ON 10 DUAPLATE D80, ITEM NO.: 11, REFERENCE DWG NO.: BKD2875; FOR BELT CONVEYOR DISCHARGE CHUTE NO. 4; MFR: BRADKEN RESOURCES PTY LIMITED | PC | 2 | 3 | CONSUMABLES | B | V1 | 5700 | ERSA | OTHERS |  |  |  | HB |  |  | BRADKEN RESOURCES PTY LTD
041985 | PSR041985 | Yes | LINER, WEAR, P/N BKD2875-1-012, MATERIAL: 12 ON 10 DUAPLATE D80, ITEM NO.: 12, REFERENCE DWG NO.: BKD2875; FOR BELT CONVEYOR DISCHARGE CHUTE NO. 4; MFR: BRADKEN RESOURCES PTY LIMITED | LINER, WEAR, P/N BKD2875-1-012, MATERIAL: 12 ON 10 DUAPLATE D80, ITEM NO.: 12, REFERENCE DWG NO.: BKD2875; FOR BELT CONVEYOR DISCHARGE CHUTE NO. 4; MFR: BRADKEN RESOURCES PTY LIMITED | PC | 2 | 3 | CONSUMABLES | B | V1 | 5700 | ERSA | OTHERS |  |  |  | HB |  |  | BRADKEN RESOURCES PTY LTD
041986 | PSR041986 | Yes | LINER, WEAR, P/N BKD2875-1-013, MATERIAL: 12 ON 10 DUAPLATE D80, ITEM NO.: 13, REFERENCE DWG NO.: BKD2875; FOR BELT CONVEYOR DISCHARGE CHUTE NO. 4; MFR: BRADKEN RESOURCES PTY LIMITED | LINER, WEAR, P/N BKD2875-1-013, MATERIAL: 12 ON 10 DUAPLATE D80, ITEM NO.: 13, REFERENCE DWG NO.: BKD2875; FOR BELT CONVEYOR DISCHARGE CHUTE NO. 4; MFR: BRADKEN RESOURCES PTY LIMITED | PC | 8 | 14 | CONSUMABLES | B | V1 | 5700 | ERSA | OTHERS |  |  |  | HB |  |  | BRADKEN RESOURCES PTY LTD
041988 | PSR041988 | Yes | LINER, WEAR, P/N BKD2875-1-014, MATERIAL: 12 ON 10 DUAPLATE D80, ITEM NO.: 14, REFERENCE DWG NO.: BKD2875; FOR BELT CONVEYOR DISCHARGE CHUTE NO. 4; MFR: BRADKEN RESOURCES PTY LIMITED | LINER, WEAR, P/N BKD2875-1-014, MATERIAL: 12 ON 10 DUAPLATE D80, ITEM NO.: 14, REFERENCE DWG NO.: BKD2875; FOR BELT CONVEYOR DISCHARGE CHUTE NO. 4; MFR: BRADKEN RESOURCES PTY LIMITED | PC | 5 | 10 | CRITICAL | A | V1 | 5700 | ERSA | OTHERS |  |  |  | HB |  |  | BRADKEN RESOURCES PTY LTD
041989 | PSR041989 | Yes | LINER, WEAR, P/N BKD2875-1-016, MATERIAL: 12 ON 10 DUAPLATE D80, ITEM NO.: 16, REFERENCE DWG NO.: BKD2875; FOR BELT CONVEYOR DISCHARGE CHUTE NO. 4; MFR: BRADKEN RESOURCES PTY LIMITED | LINER, WEAR, P/N BKD2875-1-016, MATERIAL: 12 ON 10 DUAPLATE D80, ITEM NO.: 16, REFERENCE DWG NO.: BKD2875; FOR BELT CONVEYOR DISCHARGE CHUTE NO. 4; MFR: BRADKEN RESOURCES PTY LIMITED | PC | 3 | 4 | CONSUMABLES | B | V1 | 5700 | ERSA | OTHERS |  |  |  | HB |  |  | BRADKEN RESOURCES PTY LTD
041990 | PSR041990 | Yes | LINER, WEAR, P/N BKD2875-1-017, MATERIAL: 12 ON 10 DUAPLATE D80, ITEM NO.: 17, REFERENCE DWG NO.: BKD2875; FOR BELT CONVEYOR DISCHARGE CHUTE NO. 4; MFR: BRADKEN RESOURCES PTY LIMITED | LINER, WEAR, P/N BKD2875-1-017, MATERIAL: 12 ON 10 DUAPLATE D80, ITEM NO.: 17, REFERENCE DWG NO.: BKD2875; FOR BELT CONVEYOR DISCHARGE CHUTE NO. 4; MFR: BRADKEN RESOURCES PTY LIMITED | PC | 3 | 4 | CONSUMABLES | B | V1 | 5700 | ERSA | OTHERS |  |  |  | HB |  |  | BRADKEN RESOURCES PTY LTD
041991 | PSR041991 | Yes | LINER, WEAR, P/N BKD2875-1-018, MATERIAL: 12 ON 10 DUAPLATE D80, ITEM NO.: 18, REFERENCE DWG NO.: BKD2875; FOR BELT CONVEYOR DISCHARGE CHUTE NO. 4; MFR: BRADKEN RESOURCES PTY LIMITED | LINER, WEAR, P/N BKD2875-1-018, MATERIAL: 12 ON 10 DUAPLATE D80, ITEM NO.: 18, REFERENCE DWG NO.: BKD2875; FOR BELT CONVEYOR DISCHARGE CHUTE NO. 4; MFR: BRADKEN RESOURCES PTY LIMITED | PC | 2 | 3 | CONSUMABLES | B | V1 | 5700 | ERSA | OTHERS |  |  |  | HB |  |  | BRADKEN RESOURCES PTY LTD
041993 | PSR041993 | Yes | LINER, WEAR, P/N BKD2875-1-019, MATERIAL: 12 ON 10 DUAPLATE D80, ITEM NO.: 19, REFERENCE DWG NO.: BKD2875; FOR BELT CONVEYOR DISCHARGE CHUTE NO. 4; MFR: BRADKEN RESOURCES PTY LIMITED | LINER, WEAR, P/N BKD2875-1-019, MATERIAL: 12 ON 10 DUAPLATE D80, ITEM NO.: 19, REFERENCE DWG NO.: BKD2875; FOR BELT CONVEYOR DISCHARGE CHUTE NO. 4; MFR: BRADKEN RESOURCES PTY LIMITED | PC | 3 | 4 | CONSUMABLES | B | V1 | 5700 | ERSA | OTHERS |  |  |  | HB |  |  | BRADKEN RESOURCES PTY LTD
041994 | PSR041994 | Yes | LINER, WEAR, P/N BKD2875-1-020, MATERIAL: 12 ON 10 DUAPLATE D80, ITEM NO.: 20, REFERENCE DWG NO.: BKD2875; FOR BELT CONVEYOR DISCHARGE CHUTE NO. 4; MFR: BRADKEN RESOURCES PTY LIMITED | LINER, WEAR, P/N BKD2875-1-020, MATERIAL: 12 ON 10 DUAPLATE D80, ITEM NO.: 20, REFERENCE DWG NO.: BKD2875; FOR BELT CONVEYOR DISCHARGE CHUTE NO. 4; MFR: BRADKEN RESOURCES PTY LIMITED | PC | 5 | 8 | CONSUMABLES | B | V1 | 5700 | ERSA | OTHERS |  |  |  | HB |  |  | BRADKEN RESOURCES PTY LTD
041995 | PSR041995 | Yes | LINER, WEAR, P/N BKD2875-1-024, MATERIAL: 12 ON 10 DUAPLATE D80, ITEM NO.: 24, REFERENCE DWG NO.: BKD2875; FOR BELT CONVEYOR DISCHARGE CHUTE NO. 4; MFR: BRADKEN RESOURCES PTY LIMITED | LINER, WEAR, P/N BKD2875-1-024, MATERIAL: 12 ON 10 DUAPLATE D80, ITEM NO.: 24, REFERENCE DWG NO.: BKD2875; FOR BELT CONVEYOR DISCHARGE CHUTE NO. 4; MFR: BRADKEN RESOURCES PTY LIMITED | PC | 2 | 3 | CONSUMABLES | B | V1 | 5700 | ERSA | OTHERS |  |  |  | HB |  |  | BRADKEN RESOURCES PTY LTD
042100 | PSR042100 | Yes | LINER, WEAR, P/N BKD2876-1-008, MATERIAL: 12 ON 10 DUAPLATE D80, ITEM NO.:8, REFERENCE DWG NO.: BKD2876; FOR SAG MILL DISCHARGE CHUTE; MFR: BRADKEN RESOURCES PTY LIMITED | LINER, WEAR, P/N BKD2876-1-008, MATERIAL: 12 ON 10 DUAPLATE D80, ITEM NO.:8, REFERENCE DWG NO.: BKD2876; FOR SAG MILL DISCHARGE CHUTE; MFR: BRADKEN RESOURCES PTY LIMITED | PC | 1 | 1 | CONSUMABLES | B | V1 | 5820 | ERSA | OTHERS |  |  |  | HB |  |  | BRADKEN RESOURCES PTY LTD
042101 | PSR042101 | Yes | LINER, WEAR, P/N BKD2876-1-009, MATERIAL: 12 ON 10 DUAPLATE D80, ITEM NO.:9, REFERENCE DWG NO.: BKD2876; FOR SAG MILL DISCHARGE CHUTE; MFR: BRADKEN RESOURCES PTY LIMITED | LINER, WEAR, P/N BKD2876-1-009, MATERIAL: 12 ON 10 DUAPLATE D80, ITEM NO.:9, REFERENCE DWG NO.: BKD2876; FOR SAG MILL DISCHARGE CHUTE; MFR: BRADKEN RESOURCES PTY LIMITED | PC | 1 | 1 | CONSUMABLES | B | V1 | 5820 | ERSA | OTHERS |  |  |  | HB |  |  | BRADKEN RESOURCES PTY LTD
042102 | PSR042102 | Yes | LINER, WEAR, P/N BKD2876-1-010, MATERIAL: 12 ON 10 DUAPLATE D80, ITEM NO.:10, REFERENCE DWG NO.: BKD2876; FOR SAG MILL DISCHARGE CHUTE; MFR: BRADKEN RESOURCES PTY LIMITED | LINER, WEAR, P/N BKD2876-1-010, MATERIAL: 12 ON 10 DUAPLATE D80, ITEM NO.:10, REFERENCE DWG NO.: BKD2876; FOR SAG MILL DISCHARGE CHUTE; MFR: BRADKEN RESOURCES PTY LIMITED | PC | 1 | 1 | CONSUMABLES | B | V1 | 5820 | ERSA | OTHERS |  |  |  | HB |  |  | BRADKEN RESOURCES PTY LTD
042103 | PSR042103 | Yes | LINER, WEAR, P/N BKD2876-1-011, MATERIAL: 12 ON 10 DUAPLATE D80, ITEM NO.:11, REFERENCE DWG NO.: BKD2876; FOR SAG MILL DISCHARGE CHUTE; MFR: BRADKEN RESOURCES PTY LIMITED | LINER, WEAR, P/N BKD2876-1-011, MATERIAL: 12 ON 10 DUAPLATE D80, ITEM NO.:11, REFERENCE DWG NO.: BKD2876; FOR SAG MILL DISCHARGE CHUTE; MFR: BRADKEN RESOURCES PTY LIMITED | PC | 2 | 3 | CONSUMABLES | B | V1 | 5820 | ERSA | OTHERS |  |  |  | HB |  |  | BRADKEN RESOURCES PTY LTD
042104 | PSR042104 | Yes | LINER, WEAR, P/N BKD2876-1-012, MATERIAL: 12 ON 10 DUAPLATE D80, ITEM NO.:12, REFERENCE DWG NO.: BKD2876; FOR SAG MILL DISCHARGE CHUTE; MFR: BRADKEN RESOURCES PTY LIMITED | LINER, WEAR, P/N BKD2876-1-012, MATERIAL: 12 ON 10 DUAPLATE D80, ITEM NO.:12, REFERENCE DWG NO.: BKD2876; FOR SAG MILL DISCHARGE CHUTE; MFR: BRADKEN RESOURCES PTY LIMITED | PC | 3 | 4 | CONSUMABLES | B | V1 | 5820 | ERSA | OTHERS |  |  |  | HB |  |  | BRADKEN RESOURCES PTY LTD
042105 | PSR042105 | Yes | LINER, WEAR, P/N BKD2876-1-013, MATERIAL: 12 ON 10 DUAPLATE D80, ITEM NO.:13, REFERENCE DWG NO.: BKD2876; FOR SAG MILL DISCHARGE CHUTE; MFR: BRADKEN RESOURCES PTY LIMITED | LINER, WEAR, P/N BKD2876-1-013, MATERIAL: 12 ON 10 DUAPLATE D80, ITEM NO.:13, REFERENCE DWG NO.: BKD2876; FOR SAG MILL DISCHARGE CHUTE; MFR: BRADKEN RESOURCES PTY LIMITED | PC | 1 | 1 | CONSUMABLES | B | V1 | 5820 | ERSA | OTHERS |  |  |  | HB |  |  | BRADKEN RESOURCES PTY LTD
042107 | PSR042107 | Yes | LINER, WEAR, P/N BKD2876-1-015, MATERIAL: 12 ON 10 DUAPLATE D80, ITEM NO.:15, REFERENCE DWG NO.: BKD2876; FOR SAG MILL DISCHARGE CHUTE; MFR: BRADKEN RESOURCES PTY LIMITED | LINER, WEAR, P/N BKD2876-1-015, MATERIAL: 12 ON 10 DUAPLATE D80, ITEM NO.:15, REFERENCE DWG NO.: BKD2876; FOR SAG MILL DISCHARGE CHUTE; MFR: BRADKEN RESOURCES PTY LIMITED | PC | 3 | 4 | CONSUMABLES | B | V1 | 5920 | ERSA | OTHERS |  |  |  | HB |  |  | BRADKEN RESOURCES PTY LTD
042109 | PSR042109 | Yes | LINER, WEAR, P/N BKD2876-1-016, MATERIAL: 12 ON 10 DUAPLATE D80, ITEM NO.:16, REFERENCE DWG NO.: BKD2876; FOR SAG MILL DISCHARGE CHUTE; MFR: BRADKEN RESOURCES PTY LIMITED | LINER, WEAR, P/N BKD2876-1-016, MATERIAL: 12 ON 10 DUAPLATE D80, ITEM NO.:16, REFERENCE DWG NO.: BKD2876; FOR SAG MILL DISCHARGE CHUTE; MFR: BRADKEN RESOURCES PTY LIMITED | PC | 3 | 4 | CONSUMABLES | B | V1 | 5820 | ERSA | OTHERS |  |  |  | HB |  |  | BRADKEN RESOURCES PTY LTD
042110 | PSR042110 | Yes | LINER, WEAR, P/N BKD2876-1-017, MATERIAL: 12 ON 10 DUAPLATE D80, ITEM NO.:17, REFERENCE DWG NO.: BKD2876; FOR SAG MILL DISCHARGE CHUTE; MFR: BRADKEN RESOURCES PTY LIMITED | LINER, WEAR, P/N BKD2876-1-017, MATERIAL: 12 ON 10 DUAPLATE D80, ITEM NO.:17, REFERENCE DWG NO.: BKD2876; FOR SAG MILL DISCHARGE CHUTE; MFR: BRADKEN RESOURCES PTY LIMITED | PC | 1 | 1 | CONSUMABLES | B | V1 | 5820 | ERSA | OTHERS |  |  |  | HB |  |  | BRADKEN RESOURCES PTY LTD
042111 | PSR042111 | Yes | LINER, WEAR, P/N BKD2876-1-018, MATERIAL: 12 ON 10 DUAPLATE D80, ITEM NO.:18, REFERENCE DWG NO.: BKD2876; FOR SAG MILL DISCHARGE CHUTE; MFR: BRADKEN RESOURCES PTY LIMITED | LINER, WEAR, P/N BKD2876-1-018, MATERIAL: 12 ON 10 DUAPLATE D80, ITEM NO.:18, REFERENCE DWG NO.: BKD2876; FOR SAG MILL DISCHARGE CHUTE; MFR: BRADKEN RESOURCES PTY LIMITED | PC | 1 | 3 | CONSUMABLES | B | V1 | 5820 | ERSA | OTHERS |  |  |  | HB |  |  | BRADKEN RESOURCES PTY LTD
042112 | PSR042112 | Yes | LINER, WEAR, P/N BKD2876-1-019, MATERIAL: 12 ON 10 DUAPLATE D80, ITEM NO.:19, REFERENCE DWG NO.: BKD2876; FOR SAG MILL DISCHARGE CHUTE; MFR: BRADKEN RESOURCES PTY LIMITED | LINER, WEAR, P/N BKD2876-1-019, MATERIAL: 12 ON 10 DUAPLATE D80, ITEM NO.:19, REFERENCE DWG NO.: BKD2876; FOR SAG MILL DISCHARGE CHUTE; MFR: BRADKEN RESOURCES PTY LIMITED | PC | 1 | 1 | CONSUMABLES | B | V1 | 5820 | ERSA | OTHERS |  |  |  | HB |  |  | BRADKEN RESOURCES PTY LTD
042114 | PSR042114 | Yes | LINER, WEAR, P/N BKD2876-1-020, MATERIAL: 12 ON 10 DUAPLATE D80, ITEM NO.:20, REFERENCE DWG NO.: BKD2876; FOR SAG MILL DISCHARGE CHUTE; MFR: BRADKEN RESOURCES PTY LIMITED | LINER, WEAR, P/N BKD2876-1-020, MATERIAL: 12 ON 10 DUAPLATE D80, ITEM NO.:20, REFERENCE DWG NO.: BKD2876; FOR SAG MILL DISCHARGE CHUTE; MFR: BRADKEN RESOURCES PTY LIMITED | PC | 1 | 1 | CONSUMABLES | B | V1 | 5820 | ERSA | OTHERS |  |  |  | HB |  |  | BRADKEN RESOURCES PTY LTD
042115 | PSR042115 | Yes | LINER, WEAR, P/N BKD2876-1-021, MATERIAL: 12 ON 10 DUAPLATE D80, ITEM NO.:21, REFERENCE DWG NO.: BKD2876; FOR SAG MILL DISCHARGE CHUTE; MFR: BRADKEN RESOURCES PTY LIMITED | LINER, WEAR, P/N BKD2876-1-021, MATERIAL: 12 ON 10 DUAPLATE D80, ITEM NO.:21, REFERENCE DWG NO.: BKD2876; FOR SAG MILL DISCHARGE CHUTE; MFR: BRADKEN RESOURCES PTY LIMITED | PC | 3 | 4 | CONSUMABLES | B | V1 | 5820 | ERSA | OTHERS |  |  |  | HB |  |  | BRADKEN RESOURCES PTY LTD
042120 | PSR042120 | Yes | LINER, WEAR, P/N BKD2876-1-026, MATERIAL: 12 ON 10 DUAPLATE D80, ITEM NO.:26, REFERENCE DWG NO.: BKD2876; FOR SAG MILL DISCHARGE CHUTE; MFR: BRADKEN RESOURCES PTY LIMITED | LINER, WEAR, P/N BKD2876-1-026, MATERIAL: 12 ON 10 DUAPLATE D80, ITEM NO.:26, REFERENCE DWG NO.: BKD2876; FOR SAG MILL DISCHARGE CHUTE; MFR: BRADKEN RESOURCES PTY LIMITED | PC | 1 | 1 | CONSUMABLES | B | V1 | 5820 | ERSA | OTHERS |  |  |  | HB |  |  | BRADKEN RESOURCES PTY LTD
042121 | PSR042121 | Yes | LINER, WEAR, P/N BKD2876-1-027, MATERIAL: 12 ON 10 DUAPLATE D80, ITEM NO.:27, REFERENCE DWG NO.: BKD2876; FOR SAG MILL DISCHARGE CHUTE; MFR: BRADKEN RESOURCES PTY LIMITED | LINER, WEAR, P/N BKD2876-1-027, MATERIAL: 12 ON 10 DUAPLATE D80, ITEM NO.:27, REFERENCE DWG NO.: BKD2876; FOR SAG MILL DISCHARGE CHUTE; MFR: BRADKEN RESOURCES PTY LIMITED | PC | 1 | 1 | CONSUMABLES | B | V1 | 5820 | ERSA | OTHERS |  |  |  | HB |  |  | BRADKEN RESOURCES PTY LTD
042122 | PSR042122 | Yes | LINER, WEAR, P/N BKD2876-1-028, MATERIAL: 12 ON 10 DUAPLATE D80, ITEM NO.:28, REFERENCE DWG NO.: BKD2876; FOR SAG MILL DISCHARGE CHUTE; MFR: BRADKEN RESOURCES PTY LIMITED | LINER, WEAR, P/N BKD2876-1-028, MATERIAL: 12 ON 10 DUAPLATE D80, ITEM NO.:28, REFERENCE DWG NO.: BKD2876; FOR SAG MILL DISCHARGE CHUTE; MFR: BRADKEN RESOURCES PTY LIMITED | PC | 1 | 1 | CONSUMABLES | B | V1 | 5820 | ERSA | OTHERS |  |  |  | HB |  |  | BRADKEN RESOURCES PTY LTD
042125 | PSR042125 | Yes | LINER, WEAR, P/N BKD2876-1-031, MATERIAL: 12 ON 10 DUAPLATE D80, ITEM NO.:31, REFERENCE DWG NO.: BKD2876; FOR SAG MILL DISCHARGE CHUTE; MFR: BRADKEN RESOURCES PTY LIMITED | LINER, WEAR, P/N BKD2876-1-031, MATERIAL: 12 ON 10 DUAPLATE D80, ITEM NO.:31, REFERENCE DWG NO.: BKD2876; FOR SAG MILL DISCHARGE CHUTE; MFR: BRADKEN RESOURCES PTY LIMITED | PC | 1 | 1 | CONSUMABLES | B | V1 | 5820 | ERSA | OTHERS |  |  |  | HB |  |  | BRADKEN RESOURCES PTY LTD
042127 | PSR042127 | Yes | LINER, WEAR, P/N BKD2876-1-033, MATERIAL: 12 ON 10 DUAPLATE D80, ITEM NO.:33, REFERENCE DWG NO.: BKD2876; FOR SAG MILL DISCHARGE CHUTE; MFR: BRADKEN RESOURCES PTY LIMITED | LINER, WEAR, P/N BKD2876-1-033, MATERIAL: 12 ON 10 DUAPLATE D80, ITEM NO.:33, REFERENCE DWG NO.: BKD2876; FOR SAG MILL DISCHARGE CHUTE; MFR: BRADKEN RESOURCES PTY LIMITED | PC | 1 | 1 | CONSUMABLES | B | V1 | 5820 | ERSA | OTHERS |  |  |  | HB |  |  | BRADKEN RESOURCES PTY LTD
042129 | PSR042129 | Yes | LINER, WEAR, P/N BKD2876-1-034, MATERIAL: 12 ON 10 DUAPLATE D80, ITEM NO.:34, REFERENCE DWG NO.: BKD2876; FOR SAG MILL DISCHARGE CHUTE; MFR: BRADKEN RESOURCES PTY LIMITED | LINER, WEAR, P/N BKD2876-1-034, MATERIAL: 12 ON 10 DUAPLATE D80, ITEM NO.:34, REFERENCE DWG NO.: BKD2876; FOR SAG MILL DISCHARGE CHUTE; MFR: BRADKEN RESOURCES PTY LIMITED | PC | 1 | 1 | CONSUMABLES | B | V1 | 5820 | ERSA | OTHERS |  |  |  | HB |  |  | BRADKEN RESOURCES PTY LTD
042131 | PSR042131 | Yes | LINER, WEAR, P/N BKD2876-1-036, MATERIAL: 12 ON 10 DUAPLATE D80, ITEM NO.:36, REFERENCE DWG NO.: BKD2876; FOR SAG MILL DISCHARGE CHUTE; MFR: BRADKEN RESOURCES PTY LIMITED | LINER, WEAR, P/N BKD2876-1-036, MATERIAL: 12 ON 10 DUAPLATE D80, ITEM NO.:36, REFERENCE DWG NO.: BKD2876; FOR SAG MILL DISCHARGE CHUTE; MFR: BRADKEN RESOURCES PTY LIMITED | PC | 1 | 1 | CONSUMABLES | B | V1 | 5820 | ERSA | OTHERS |  |  |  | HB |  |  | BRADKEN RESOURCES PTY LTD
042132 | PSR042132 | Yes | LINER, WEAR, P/N BKD2876-1-037, MATERIAL: 12 ON 10 DUAPLATE D80, ITEM NO.:37, REFERENCE DWG NO.: BKD2876; FOR SAG MILL DISCHARGE CHUTE; MFR: BRADKEN RESOURCES PTY LIMITED | LINER, WEAR, P/N BKD2876-1-037, MATERIAL: 12 ON 10 DUAPLATE D80, ITEM NO.:37, REFERENCE DWG NO.: BKD2876; FOR SAG MILL DISCHARGE CHUTE; MFR: BRADKEN RESOURCES PTY LIMITED | PC | 1 | 1 | CONSUMABLES | B | V1 | 5820 | ERSA | OTHERS |  |  |  | HB |  |  | BRADKEN RESOURCES PTY LTD
042134 | PSR042134 | Yes | LINER, WEAR, P/N BKD2876-1-038, MATERIAL: 12 ON 10 DUAPLATE D80, ITEM NO.:38 REFERENCE DWG NO.: BKD2876; FOR SAG MILL DISCHARGE CHUTE; MFR: BRADKEN RESOURCES PTY LIMITED | LINER, WEAR, P/N BKD2876-1-038, MATERIAL: 12 ON 10 DUAPLATE D80, ITEM NO.:38 REFERENCE DWG NO.: BKD2876; FOR SAG MILL DISCHARGE CHUTE; MFR: BRADKEN RESOURCES PTY LIMITED | PC | 1 | 1 | CONSUMABLES | B | V1 | 5820 | ERSA | OTHERS |  |  |  | HB |  |  | BRADKEN RESOURCES PTY LTD
042135 | PSR042135 | Yes | LINER, WEAR, P/N BKD2876-1-039, MATERIAL: 12 ON 10 DUAPLATE D80, ITEM NO.:39 REFERENCE DWG NO.: BKD2876; FOR SAG MILL DISCHARGE CHUTE; MFR: BRADKEN RESOURCES PTY LIMITED | LINER, WEAR, P/N BKD2876-1-039, MATERIAL: 12 ON 10 DUAPLATE D80, ITEM NO.:39 REFERENCE DWG NO.: BKD2876; FOR SAG MILL DISCHARGE CHUTE; MFR: BRADKEN RESOURCES PTY LIMITED | PC | 1 | 1 | CONSUMABLES | B | V1 | 5820 | ERSA | OTHERS |  |  |  | HB |  |  | BRADKEN RESOURCES PTY LTD
042136 | PSR042136 | Yes | LINER, WEAR, P/N BKD2876-1-040, MATERIAL: 12 ON 10 DUAPLATE D80, ITEM NO.:40 REFERENCE DWG NO.: BKD2876; FOR SAG MILL DISCHARGE CHUTE; MFR: BRADKEN RESOURCES PTY LIMITED | LINER, WEAR, P/N BKD2876-1-040, MATERIAL: 12 ON 10 DUAPLATE D80, ITEM NO.:40 REFERENCE DWG NO.: BKD2876; FOR SAG MILL DISCHARGE CHUTE; MFR: BRADKEN RESOURCES PTY LIMITED | PC | 1 | 1 | CONSUMABLES | B | V1 | 5820 | ERSA | OTHERS |  |  |  | HB |  |  | BRADKEN RESOURCES PTY LTD
042137 | PSR042137 | Yes | LINER, WEAR, P/N BKD2876-1-041, MATERIAL: 12 ON 10 DUAPLATE D80, ITEM NO.:41 REFERENCE DWG NO.: BKD2876; FOR SAG MILL DISCHARGE CHUTE; MFR: BRADKEN RESOURCES PTY LIMITED | LINER, WEAR, P/N BKD2876-1-041, MATERIAL: 12 ON 10 DUAPLATE D80, ITEM NO.:41 REFERENCE DWG NO.: BKD2876; FOR SAG MILL DISCHARGE CHUTE; MFR: BRADKEN RESOURCES PTY LIMITED | PC | 1 | 1 | CONSUMABLES | B | V1 | 5820 | ERSA | OTHERS |  |  |  | HB |  |  | BRADKEN RESOURCES PTY LTD
042138 | PSR042138 | Yes | LINER, WEAR, P/N BKD2876-1-042, MATERIAL: 12 ON 10 DUAPLATE D80, ITEM NO.:42 REFERENCE DWG NO.: BKD2876; FOR SAG MILL DISCHARGE CHUTE; MFR: BRADKEN RESOURCES PTY LIMITED | LINER, WEAR, P/N BKD2876-1-042, MATERIAL: 12 ON 10 DUAPLATE D80, ITEM NO.:42 REFERENCE DWG NO.: BKD2876; FOR SAG MILL DISCHARGE CHUTE; MFR: BRADKEN RESOURCES PTY LIMITED | PC | 1 | 1 | CONSUMABLES | B | V1 | 5820 | ERSA | OTHERS |  |  |  | HB |  |  | BRADKEN RESOURCES PTY LTD
042139 | PSR042139 | Yes | LINER, WEAR, P/N BKD2876-1-043, MATERIAL: 12 ON 10 DUAPLATE D80, ITEM NO.:43 REFERENCE DWG NO.: BKD2876; FOR SAG MILL DISCHARGE CHUTE; MFR: BRADKEN RESOURCES PTY LIMITED | LINER, WEAR, P/N BKD2876-1-043, MATERIAL: 12 ON 10 DUAPLATE D80, ITEM NO.:43 REFERENCE DWG NO.: BKD2876; FOR SAG MILL DISCHARGE CHUTE; MFR: BRADKEN RESOURCES PTY LIMITED | PC | 1 | 1 | CONSUMABLES | B | V1 | 5820 | ERSA | OTHERS |  |  |  | HB |  |  | BRADKEN RESOURCES PTY LTD
042140 | PSR042140 | Yes | LINER, WEAR, P/N BKD2876-1-044, MATERIAL: 12 ON 10 DUAPLATE D80, ITEM NO.:44 REFERENCE DWG NO.: BKD2876; FOR SAG MILL DISCHARGE CHUTE; MFR: BRADKEN RESOURCES PTY LIMITED | LINER, WEAR, P/N BKD2876-1-044, MATERIAL: 12 ON 10 DUAPLATE D80, ITEM NO.:44 REFERENCE DWG NO.: BKD2876; FOR SAG MILL DISCHARGE CHUTE; MFR: BRADKEN RESOURCES PTY LIMITED | PC | 3 | 4 | CONSUMABLES | B | V1 | 5820 | ERSA | OTHERS |  |  |  | HB |  |  | BRADKEN RESOURCES PTY LTD
042038 | PSR042038 | Yes | LINER, WEAR, P/N BKD2877-1-004, MATERIAL: 12 ON 10 DUAPLATE D80, ITEM NO.: 4, REFERENCE DWG NO.: BKD2877; FOR BELT CONVEYOR DISCHARGE CHUTE NO.5, MFR: BRADKEN RESOURCES PTY LIMITED | LINER, WEAR, P/N BKD2877-1-004, MATERIAL: 12 ON 10 DUAPLATE D80, ITEM NO.: 4, REFERENCE DWG NO.: BKD2877; FOR BELT CONVEYOR DISCHARGE CHUTE NO.5, MFR: BRADKEN RESOURCES PTY LIMITED | PC | 0 | 0 | CONSUMABLES | C | PD | 5700 | ERSA | OTHERS |  |  |  | EX
042039 | PSR042039 | Yes | LINER, WEAR, P/N BKD2877-1-005, MATERIAL: 12 ON 10 DUAPLATE D80, ITEM NO.: 5, REFERENCE DWG NO.: BKD2877; FOR BELT CONVEYOR DISCHARGE CHUTE NO.5, MFR: BRADKEN RESOURCES PTY LIMITED | LINER, WEAR, P/N BKD2877-1-005, MATERIAL: 12 ON 10 DUAPLATE D80, ITEM NO.: 5, REFERENCE DWG NO.: BKD2877; FOR BELT CONVEYOR DISCHARGE CHUTE NO.5, MFR: BRADKEN RESOURCES PTY LIMITED | PC | 0 | 0 | CONSUMABLES | C | PD | 5700 | ERSA | OTHERS |  |  |  | EX
042040 | PSR042040 | Yes | LINER, WEAR, P/N BKD2877-1-006, MATERIAL: 12 ON 10 DUAPLATE D80, ITEM NO.: 6, REFERENCE DWG NO.: BKD2877; FOR BELT CONVEYOR DISCHARGE CHUTE NO.5, MFR: BRADKEN RESOURCES PTY LIMITED | LINER, WEAR, P/N BKD2877-1-006, MATERIAL: 12 ON 10 DUAPLATE D80, ITEM NO.: 6, REFERENCE DWG NO.: BKD2877; FOR BELT CONVEYOR DISCHARGE CHUTE NO.5, MFR: BRADKEN RESOURCES PTY LIMITED | PC | 0 | 0 | CONSUMABLES | C | PD | 5700 | ERSA | OTHERS |  |  |  | EX | 042041
042041 | PSR042041 | Yes | LINER, WEAR, P/N BKD2877-1-007, MATERIAL: 12 ON 10 DUAPLATE D80, ITEM NO.: 7, REFERENCE DWG NO.: BKD2877; FOR BELT CONVEYOR DISCHARGE CHUTE NO.5, MFR: BRADKEN RESOURCES PTY LIMITED | LINER, WEAR, P/N BKD2877-1-007, MATERIAL: 12 ON 10 DUAPLATE D80, ITEM NO.: 7, REFERENCE DWG NO.: BKD2877; FOR BELT CONVEYOR DISCHARGE CHUTE NO.5, MFR: BRADKEN RESOURCES PTY LIMITED | PC | 0 | 0 | CONSUMABLES | C | PD | 5700 | ERSA | OTHERS |  |  |  | EX
042042 | PSR042042 | Yes | LINER, WEAR, P/N BKD2877-1-008, MATERIAL: 12 ON 10 DUAPLATE D80, ITEM NO.: 8, REFERENCE DWG NO.: BKD2877; FOR BELT CONVEYOR DISCHARGE CHUTE NO.5, MFR: BRADKEN RESOURCES PTY LIMITED | LINER, WEAR, P/N BKD2877-1-008, MATERIAL: 12 ON 10 DUAPLATE D80, ITEM NO.: 8, REFERENCE DWG NO.: BKD2877; FOR BELT CONVEYOR DISCHARGE CHUTE NO.5, MFR: BRADKEN RESOURCES PTY LIMITED | PC | 0 | 0 | CONSUMABLES | C | PD | 5700 | ERSA | OTHERS |  |  |  | EX
042043 | PSR042043 | Yes | LINER, WEAR, P/N BKD2877-1-009, MATERIAL: 12 ON 10 DUAPLATE D80, ITEM NO.: 9, REFERENCE DWG NO.: BKD2877; FOR BELT CONVEYOR DISCHARGE CHUTE NO.5, MFR: BRADKEN RESOURCES PTY LIMITED | LINER, WEAR, P/N BKD2877-1-009, MATERIAL: 12 ON 10 DUAPLATE D80, ITEM NO.: 9, REFERENCE DWG NO.: BKD2877; FOR BELT CONVEYOR DISCHARGE CHUTE NO.5, MFR: BRADKEN RESOURCES PTY LIMITED | PC | 0 | 0 | CONSUMABLES | C | PD | 5700 | ERSA | OTHERS |  |  |  | EX | 042045
042045 | PSR042045 | Yes | LINER, WEAR, P/N BKD2877-1-010, MATERIAL: 12 ON 10 DUAPLATE D80, ITEM NO.: 10, REFERENCE DWG NO.: BKD2877; FOR BELT CONVEYOR DISCHARGE CHUTE NO.5, MFR: BRADKEN RESOURCES PTY LIMITED | LINER, WEAR, P/N BKD2877-1-010, MATERIAL: 12 ON 10 DUAPLATE D80, ITEM NO.: 10, REFERENCE DWG NO.: BKD2877; FOR BELT CONVEYOR DISCHARGE CHUTE NO.5, MFR: BRADKEN RESOURCES PTY LIMITED | PC | 0 | 0 | CONSUMABLES | C | PD | 5700 | ERSA | OTHERS |  |  |  | EX | 042047
042046 | PSR042046 | Yes | LINER, WEAR, P/N BKD2877-1-012, MATERIAL: 12 ON 10 DUAPLATE D80, ITEM NO.: 12, REFERENCE DWG NO.: BKD2877; FOR BELT CONVEYOR DISCHARGE CHUTE NO.5, MFR: BRADKEN RESOURCES PTY LIMITED | LINER, WEAR, P/N BKD2877-1-012, MATERIAL: 12 ON 10 DUAPLATE D80, ITEM NO.: 12, REFERENCE DWG NO.: BKD2877; FOR BELT CONVEYOR DISCHARGE CHUTE NO.5, MFR: BRADKEN RESOURCES PTY LIMITED | PC | 1 | 1 | CONSUMABLES | B | V1 | 5700 | ERSA | OTHERS |  |  |  | HB |  |  | BRADKEN RESOURCES PTY LTD
042047 | PSR042047 | Yes | LINER, WEAR, P/N BKD2877-1-013, MATERIAL: 12 ON 10 DUAPLATE D80, ITEM NO.: 13, REFERENCE DWG NO.: BKD2877; FOR BELT CONVEYOR DISCHARGE CHUTE NO.5, MFR: BRADKEN RESOURCES PTY LIMITED | LINER, WEAR, P/N BKD2877-1-013, MATERIAL: 12 ON 10 DUAPLATE D80, ITEM NO.: 13, REFERENCE DWG NO.: BKD2877; FOR BELT CONVEYOR DISCHARGE CHUTE NO.5, MFR: BRADKEN RESOURCES PTY LIMITED | PC | 0 | 0 | CONSUMABLES | C | PD | 5700 | ERSA | OTHERS |  |  |  | EX
042048 | PSR042048 | Yes | LINER, WEAR, P/N BKD2877-1-014, MATERIAL: 12 ON 10 DUAPLATE D80, ITEM NO.: 14, REFERENCE DWG NO.: BKD2877; FOR BELT CONVEYOR DISCHARGE CHUTE NO.5, MFR: BRADKEN RESOURCES PTY LIMITED | LINER, WEAR, P/N BKD2877-1-014, MATERIAL: 12 ON 10 DUAPLATE D80, ITEM NO.: 14, REFERENCE DWG NO.: BKD2877; FOR BELT CONVEYOR DISCHARGE CHUTE NO.5, MFR: BRADKEN RESOURCES PTY LIMITED | PC | 0 | 0 | CONSUMABLES | C | PD | 5700 | ERSA | OTHERS |  |  |  | EX
042049 | PSR042049 | Yes | LINER, WEAR, P/N BKD2877-1-015, MATERIAL: 12 ON 10 DUAPLATE D80, ITEM NO.: 15, REFERENCE DWG NO.: BKD2877; FOR BELT CONVEYOR DISCHARGE CHUTE NO.5, MFR: BRADKEN RESOURCES PTY LIMITED | LINER, WEAR, P/N BKD2877-1-015, MATERIAL: 12 ON 10 DUAPLATE D80, ITEM NO.: 15, REFERENCE DWG NO.: BKD2877; FOR BELT CONVEYOR DISCHARGE CHUTE NO.5, MFR: BRADKEN RESOURCES PTY LIMITED | PC | 0 | 0 | CONSUMABLES | C | PD | 5700 | ERSA | OTHERS |  |  |  | EX
042050 | PSR042050 | Yes | LINER, WEAR, P/N BKD2877-1-016, MATERIAL: 12 ON 10 DUAPLATE D80, ITEM NO.: 16, REFERENCE DWG NO.: BKD2877; FOR BELT CONVEYOR DISCHARGE CHUTE NO.5, MFR: BRADKEN RESOURCES PTY LIMITED | LINER, WEAR, P/N BKD2877-1-016, MATERIAL: 12 ON 10 DUAPLATE D80, ITEM NO.: 16, REFERENCE DWG NO.: BKD2877; FOR BELT CONVEYOR DISCHARGE CHUTE NO.5, MFR: BRADKEN RESOURCES PTY LIMITED | PC | 0 | 0 | CONSUMABLES | C | PD | 5700 | ERSA | OTHERS |  |  |  | EX
042051 | PSR042051 | Yes | LINER, WEAR, P/N BKD2877-1-017, MATERIAL: 12 ON 10 DUAPLATE D80, ITEM NO.: 17, REFERENCE DWG NO.: BKD2877; FOR BELT CONVEYOR DISCHARGE CHUTE NO.5, MFR: BRADKEN RESOURCES PTY LIMITED | LINER, WEAR, P/N BKD2877-1-017, MATERIAL: 12 ON 10 DUAPLATE D80, ITEM NO.: 17, REFERENCE DWG NO.: BKD2877; FOR BELT CONVEYOR DISCHARGE CHUTE NO.5, MFR: BRADKEN RESOURCES PTY LIMITED | PC | 1 | 1 | CONSUMABLES | B | V1 | 5700 | ERSA | OTHERS |  |  |  | HB |  |  | BRADKEN RESOURCES PTY LTD
042052 | PSR042052 | Yes | LINER, WEAR, P/N BKD2877-1-018, MATERIAL: 12 ON 10 DUAPLATE D80, ITEM NO.: 18, REFERENCE DWG NO.: BKD2877; FOR BELT CONVEYOR DISCHARGE CHUTE NO.5, MFR: BRADKEN RESOURCES PTY LIMITED | LINER, WEAR, P/N BKD2877-1-018, MATERIAL: 12 ON 10 DUAPLATE D80, ITEM NO.: 18, REFERENCE DWG NO.: BKD2877; FOR BELT CONVEYOR DISCHARGE CHUTE NO.5, MFR: BRADKEN RESOURCES PTY LIMITED | PC | 1 | 1 | CONSUMABLES | A | V1 | 5700 | ERSA | OTHERS |  |  |  | HB |  |  | BRADKEN RESOURCES PTY LTD
042053 | PSR042053 | Yes | LINER, WEAR, P/N BKD2877-1-019, MATERIAL: 12 ON 10 DUAPLATE D80, ITEM NO.: 19, REFERENCE DWG NO.: BKD2877; FOR BELT CONVEYOR DISCHARGE CHUTE NO.5, MFR: BRADKEN RESOURCES PTY LIMITED | LINER, WEAR, P/N BKD2877-1-019, MATERIAL: 12 ON 10 DUAPLATE D80, ITEM NO.: 19, REFERENCE DWG NO.: BKD2877; FOR BELT CONVEYOR DISCHARGE CHUTE NO.5, MFR: BRADKEN RESOURCES PTY LIMITED | PC | 0 | 0 | CONSUMABLES | C | PD | 5700 | ERSA | OTHERS |  |  |  | EX
042054 | PSR042054 | Yes | LINER, WEAR, P/N BKD2877-1-020, MATERIAL: 12 ON 10 DUAPLATE D80, ITEM NO.: 20, REFERENCE DWG NO.: BKD2877; FOR BELT CONVEYOR DISCHARGE CHUTE NO.5, MFR: BRADKEN RESOURCES PTY LIMITED | LINER, WEAR, P/N BKD2877-1-020, MATERIAL: 12 ON 10 DUAPLATE D80, ITEM NO.: 20, REFERENCE DWG NO.: BKD2877; FOR BELT CONVEYOR DISCHARGE CHUTE NO.5, MFR: BRADKEN RESOURCES PTY LIMITED | PC | 0 | 0 | CONSUMABLES | C | PD | 5700 | ERSA | OTHERS |  |  |  | EX
042055 | PSR042055 | Yes | LINER, WEAR, P/N BKD2877-1-022, MATERIAL: 12 ON 10 DUAPLATE D80, ITEM NO.: 22, REFERENCE DWG NO.: BKD2877; FOR BELT CONVEYOR DISCHARGE CHUTE NO.5, MFR: BRADKEN RESOURCES PTY LIMITED | LINER, WEAR, P/N BKD2877-1-022, MATERIAL: 12 ON 10 DUAPLATE D80, ITEM NO.: 22, REFERENCE DWG NO.: BKD2877; FOR BELT CONVEYOR DISCHARGE CHUTE NO.5, MFR: BRADKEN RESOURCES PTY LIMITED | PC | 0 | 0 | CONSUMABLES | C | PD | 5700 | ERSA | OTHERS |  |  |  | EX
042056 | PSR042056 | Yes | LINER, WEAR, P/N BKD2877-1-023, MATERIAL: 12 ON 10 DUAPLATE D80, ITEM NO.: 23, REFERENCE DWG NO.: BKD2877; FOR BELT CONVEYOR DISCHARGE CHUTE NO.5, MFR: BRADKEN RESOURCES PTY LIMITED | LINER, WEAR, P/N BKD2877-1-023, MATERIAL: 12 ON 10 DUAPLATE D80, ITEM NO.: 23, REFERENCE DWG NO.: BKD2877; FOR BELT CONVEYOR DISCHARGE CHUTE NO.5, MFR: BRADKEN RESOURCES PTY LIMITED | PC | 0 | 0 | CONSUMABLES | C | PD | 5700 | ERSA | OTHERS |  |  |  | EX
042057 | PSR042057 | Yes | LINER, WEAR, P/N BKD2877-1-024, MATERIAL: 12 ON 10 DUAPLATE D80, ITEM NO.: 24, REFERENCE DWG NO.: BKD2877; FOR BELT CONVEYOR DISCHARGE CHUTE NO.5, MFR: BRADKEN RESOURCES PTY LIMITED | LINER, WEAR, P/N BKD2877-1-024, MATERIAL: 12 ON 10 DUAPLATE D80, ITEM NO.: 24, REFERENCE DWG NO.: BKD2877; FOR BELT CONVEYOR DISCHARGE CHUTE NO.5, MFR: BRADKEN RESOURCES PTY LIMITED | PC | 0 | 0 | CONSUMABLES | C | PD | 5700 | ERSA | OTHERS |  |  |  | EX
042058 | PSR042058 | Yes | LINER, WEAR, P/N BKD2877-1-025, MATERIAL: 12 ON 10 DUAPLATE D80, ITEM NO.: 25, REFERENCE DWG NO.: BKD2877; FOR BELT CONVEYOR DISCHARGE CHUTE NO.5, MFR: BRADKEN RESOURCES PTY LIMITED | LINER, WEAR, P/N BKD2877-1-025, MATERIAL: 12 ON 10 DUAPLATE D80, ITEM NO.: 25, REFERENCE DWG NO.: BKD2877; FOR BELT CONVEYOR DISCHARGE CHUTE NO.5, MFR: BRADKEN RESOURCES PTY LIMITED | PC | 0 | 0 | CONSUMABLES | C | PD | 5700 | ERSA | OTHERS |  |  |  | EX
042059 | PSR042059 | Yes | LINER, WEAR, P/N BKD2877-1-026, MATERIAL: 12 ON 10 DUAPLATE D80, ITEM NO.: 26, REFERENCE DWG NO.: BKD2877; FOR BELT CONVEYOR DISCHARGE CHUTE NO.5, MFR: BRADKEN RESOURCES PTY LIMITED | LINER, WEAR, P/N BKD2877-1-026, MATERIAL: 12 ON 10 DUAPLATE D80, ITEM NO.: 26, REFERENCE DWG NO.: BKD2877; FOR BELT CONVEYOR DISCHARGE CHUTE NO.5, MFR: BRADKEN RESOURCES PTY LIMITED | PC | 0 | 0 | CONSUMABLES | C | PD | 5700 | ERSA | OTHERS |  |  |  | EX
042016 | PSR042016 | Yes | LINER, WEAR, P/N BKD2878-1-005, MATERIAL: 12 ON 10 DUAPLATE D80, ITEM NO.: 5, REFERENCE DWG NO.: BKD2878; FOR BELT CONVEYOR DISCHARGE CHUTE NO.6; MFR: BRADKEN RESOURCES PTY LIMITED | LINER, WEAR, P/N BKD2878-1-005, MATERIAL: 12 ON 10 DUAPLATE D80, ITEM NO.: 5, REFERENCE DWG NO.: BKD2878; FOR BELT CONVEYOR DISCHARGE CHUTE NO.6; MFR: BRADKEN RESOURCES PTY LIMITED | PC | 1 | 1 | CONSUMABLES | B | V1 | 5700 | ERSA | OTHERS |  |  |  | HB |  |  | BRADKEN RESOURCES PTY LTD
042017 | PSR042017 | Yes | LINER, WEAR, P/N BKD2878-1-006, MATERIAL: 12 ON 10 DUAPLATE D80, ITEM NO.: 6, REFERENCE DWG NO.: BKD2878; FOR BELT CONVEYOR DISCHARGE CHUTE NO.6; MFR: BRADKEN RESOURCES PTY LIMITED | LINER, WEAR, P/N BKD2878-1-006, MATERIAL: 12 ON 10 DUAPLATE D80, ITEM NO.: 6, REFERENCE DWG NO.: BKD2878; FOR BELT CONVEYOR DISCHARGE CHUTE NO.6; MFR: BRADKEN RESOURCES PTY LIMITED | PC | 3 | 6 | CONSUMABLES | B | V1 | 5700 | ERSA | OTHERS |  |  |  | HB |  |  | BRADKEN RESOURCES PTY LTD
042018 | PSR042018 | Yes | LINER, WEAR, P/N BKD2878-1-007, MATERIAL: 12 ON 10 DUAPLATE D80, ITEM NO.: 7, REFERENCE DWG NO.: BKD2878; FOR BELT CONVEYOR DISCHARGE CHUTE NO.6; MFR: BRADKEN RESOURCES PTY LIMITED | LINER, WEAR, P/N BKD2878-1-007, MATERIAL: 12 ON 10 DUAPLATE D80, ITEM NO.: 7, REFERENCE DWG NO.: BKD2878; FOR BELT CONVEYOR DISCHARGE CHUTE NO.6; MFR: BRADKEN RESOURCES PTY LIMITED | PC | 2 | 4 | CONSUMABLES | B | V1 | 5700 | ERSA | OTHERS |  |  |  | HB |  |  | BRADKEN RESOURCES PTY LTD
042019 | PSR042019 | Yes | LINER, WEAR, P/N BKD2878-1-008, MATERIAL: 12 ON 10 DUAPLATE D80, ITEM NO.: 8, REFERENCE DWG NO.: BKD2878; FOR BELT CONVEYOR DISCHARGE CHUTE NO.6; MFR: BRADKEN RESOURCES PTY LIMITED | LINER, WEAR, P/N BKD2878-1-008, MATERIAL: 12 ON 10 DUAPLATE D80, ITEM NO.: 8, REFERENCE DWG NO.: BKD2878; FOR BELT CONVEYOR DISCHARGE CHUTE NO.6; MFR: BRADKEN RESOURCES PTY LIMITED | PC | 1 | 1 | CONSUMABLES | B | V1 | 5700 | ERSA | OTHERS |  |  |  | HB |  |  | BRADKEN RESOURCES PTY LTD
042020 | PSR042020 | Yes | LINER, WEAR, P/N BKD2878-1-009, MATERIAL: 12 ON 10 DUAPLATE D80, ITEM NO.: 9, REFERENCE DWG NO.: BKD2878; FOR BELT CONVEYOR DISCHARGE CHUTE NO.6; MFR: BRADKEN RESOURCES PTY LIMITED | LINER, WEAR, P/N BKD2878-1-009, MATERIAL: 12 ON 10 DUAPLATE D80, ITEM NO.: 9, REFERENCE DWG NO.: BKD2878; FOR BELT CONVEYOR DISCHARGE CHUTE NO.6; MFR: BRADKEN RESOURCES PTY LIMITED | PC | 1 | 1 | CONSUMABLES | B | V1 | 5700 | ERSA | OTHERS |  |  |  | HB |  |  | BRADKEN RESOURCES PTY LTD
042021 | PSR042021 | Yes | LINER, WEAR, P/N BKD2878-1-010, MATERIAL: 12 ON 10 DUAPLATE D80, ITEM NO.: 10, REFERENCE DWG NO.: BKD2878; FOR BELT CONVEYOR DISCHARGE CHUTE NO.6; MFR: BRADKEN RESOURCES PTY LIMITED | LINER, WEAR, P/N BKD2878-1-010, MATERIAL: 12 ON 10 DUAPLATE D80, ITEM NO.: 10, REFERENCE DWG NO.: BKD2878; FOR BELT CONVEYOR DISCHARGE CHUTE NO.6; MFR: BRADKEN RESOURCES PTY LIMITED | PC | 1 | 1 | CONSUMABLES | B | V1 | 5700 | ERSA | OTHERS |  |  |  | HB |  |  | BRADKEN RESOURCES PTY LTD
042022 | PSR042022 | Yes | LINER, WEAR, P/N BKD2878-1-011, MATERIAL: 12 ON 10 DUAPLATE D80, ITEM NO.: 11, REFERENCE DWG NO.: BKD2878; FOR BELT CONVEYOR DISCHARGE CHUTE NO.6; MFR: BRADKEN RESOURCES PTY LIMITED | LINER, WEAR, P/N BKD2878-1-011, MATERIAL: 12 ON 10 DUAPLATE D80, ITEM NO.: 11, REFERENCE DWG NO.: BKD2878; FOR BELT CONVEYOR DISCHARGE CHUTE NO.6; MFR: BRADKEN RESOURCES PTY LIMITED | PC | 1 | 1 | CONSUMABLES | B | V1 | 5700 | ERSA | OTHERS |  |  |  | HB |  |  | BRADKEN RESOURCES PTY LTD
042023 | PSR042023 | Yes | LINER, WEAR, P/N BKD2878-1-012, MATERIAL: 12 ON 10 DUAPLATE D80, ITEM NO.: 12, REFERENCE DWG NO.: BKD2878; FOR BELT CONVEYOR DISCHARGE CHUTE NO.6; MFR: BRADKEN RESOURCES PTY LIMITED | LINER, WEAR, P/N BKD2878-1-012, MATERIAL: 12 ON 10 DUAPLATE D80, ITEM NO.: 12, REFERENCE DWG NO.: BKD2878; FOR BELT CONVEYOR DISCHARGE CHUTE NO.6; MFR: BRADKEN RESOURCES PTY LIMITED | PC | 1 | 1 | CONSUMABLES | B | V1 | 5700 | ERSA | OTHERS |  |  |  | HB |  |  | BRADKEN RESOURCES PTY LTD
042024 | PSR042024 | Yes | LINER, WEAR, P/N BKD2878-1-013, MATERIAL: 12 ON 10 DUAPLATE D80, ITEM NO.: 13, REFERENCE DWG NO.: BKD2878; FOR BELT CONVEYOR DISCHARGE CHUTE NO.6; MFR: BRADKEN RESOURCES PTY LIMITED | LINER, WEAR, P/N BKD2878-1-013, MATERIAL: 12 ON 10 DUAPLATE D80, ITEM NO.: 13, REFERENCE DWG NO.: BKD2878; FOR BELT CONVEYOR DISCHARGE CHUTE NO.6; MFR: BRADKEN RESOURCES PTY LIMITED | PC | 1 | 1 | CONSUMABLES | B | V1 | 5700 | ERSA | OTHERS |  |  |  | HB |  |  | BRADKEN RESOURCES PTY LTD
042025 | PSR042025 | Yes | LINER, WEAR, P/N BKD2878-1-014, MATERIAL: 12 ON 10 DUAPLATE D80, ITEM NO.: 14, REFERENCE DWG NO.: BKD2878; FOR BELT CONVEYOR DISCHARGE CHUTE NO.6; MFR: BRADKEN RESOURCES PTY LIMITED | LINER, WEAR, P/N BKD2878-1-014, MATERIAL: 12 ON 10 DUAPLATE D80, ITEM NO.: 14, REFERENCE DWG NO.: BKD2878; FOR BELT CONVEYOR DISCHARGE CHUTE NO.6; MFR: BRADKEN RESOURCES PTY LIMITED | PC | 1 | 1 | CONSUMABLES | B | V1 | 5700 | ERSA | OTHERS |  |  |  | HB |  |  | BRADKEN RESOURCES PTY LTD
042026 | PSR042026 | Yes | LINER, WEAR, P/N BKD2878-1-015, MATERIAL: 12 ON 10 DUAPLATE D80, ITEM NO.: 15, REFERENCE DWG NO.: BKD2878; FOR BELT CONVEYOR DISCHARGE CHUTE NO.6; MFR: BRADKEN RESOURCES PTY LIMITED | LINER, WEAR, P/N BKD2878-1-015, MATERIAL: 12 ON 10 DUAPLATE D80, ITEM NO.: 15, REFERENCE DWG NO.: BKD2878; FOR BELT CONVEYOR DISCHARGE CHUTE NO.6; MFR: BRADKEN RESOURCES PTY LIMITED | PC | 1 | 1 | CONSUMABLES | B | V1 | 5700 | ERSA | OTHERS |  |  |  | HB |  |  | BRADKEN RESOURCES PTY LTD
042027 | PSR042027 | Yes | LINER, WEAR, P/N BKD2878-1-016, MATERIAL: 12 ON 10 DUAPLATE D80, ITEM NO.: 16, REFERENCE DWG NO.: BKD2878; FOR BELT CONVEYOR DISCHARGE CHUTE NO.6; MFR: BRADKEN RESOURCES PTY LIMITED | LINER, WEAR, P/N BKD2878-1-016, MATERIAL: 12 ON 10 DUAPLATE D80, ITEM NO.: 16, REFERENCE DWG NO.: BKD2878; FOR BELT CONVEYOR DISCHARGE CHUTE NO.6; MFR: BRADKEN RESOURCES PTY LIMITED | PC | 1 | 1 | CONSUMABLES | B | V1 | 5700 | ERSA | OTHERS |  |  |  | HB |  |  | BRADKEN RESOURCES PTY LTD
042028 | PSR042028 | Yes | LINER, WEAR, P/N BKD2878-1-017, MATERIAL: 12 ON 10 DUAPLATE D80, ITEM NO.: 17, REFERENCE DWG NO.: BKD2878; FOR BELT CONVEYOR DISCHARGE CHUTE NO.6; MFR: BRADKEN RESOURCES PTY LIMITED | LINER, WEAR, P/N BKD2878-1-017, MATERIAL: 12 ON 10 DUAPLATE D80, ITEM NO.: 17, REFERENCE DWG NO.: BKD2878; FOR BELT CONVEYOR DISCHARGE CHUTE NO.6; MFR: BRADKEN RESOURCES PTY LIMITED | PC | 1 | 1 | CONSUMABLES | B | V1 | 5700 | ERSA | OTHERS |  |  |  | HB |  |  | BRADKEN RESOURCES PTY LTD
042029 | PSR042029 | Yes | LINER, WEAR, P/N BKD2878-1-018, MATERIAL: 12 ON 10 DUAPLATE D80, ITEM NO.: 18, REFERENCE DWG NO.: BKD2878; FOR BELT CONVEYOR DISCHARGE CHUTE NO.6; MFR: BRADKEN RESOURCES PTY LIMITED | LINER, WEAR, P/N BKD2878-1-018, MATERIAL: 12 ON 10 DUAPLATE D80, ITEM NO.: 18, REFERENCE DWG NO.: BKD2878; FOR BELT CONVEYOR DISCHARGE CHUTE NO.6; MFR: BRADKEN RESOURCES PTY LIMITED | PC | 1 | 1 | CONSUMABLES | B | V1 | 5700 | ERSA | OTHERS |  |  |  | HB |  |  | BRADKEN RESOURCES PTY LTD
042030 | PSR042030 | Yes | LINER, WEAR, P/N BKD2878-1-022, MATERIAL: 12 ON 10 DUAPLATE D80, ITEM NO.: 22, REFERENCE DWG NO.: BKD2878; FOR BELT CONVEYOR DISCHARGE CHUTE NO.6; MFR: BRADKEN RESOURCES PTY LIMITED | LINER, WEAR, P/N BKD2878-1-022, MATERIAL: 12 ON 10 DUAPLATE D80, ITEM NO.: 22, REFERENCE DWG NO.: BKD2878; FOR BELT CONVEYOR DISCHARGE CHUTE NO.6; MFR: BRADKEN RESOURCES PTY LIMITED | PC | 1 | 2 | CONSUMABLES | B | V1 | 5700 | ERSA | OTHERS |  |  |  | HB |  |  | BRADKEN RESOURCES PTY LTD
042031 | PSR042031 | Yes | LINER, WEAR, P/N BKD2878-1-023, MATERIAL: 12 ON 10 DUAPLATE D80, ITEM NO.: 23, REFERENCE DWG NO.: BKD2878; FOR BELT CONVEYOR DISCHARGE CHUTE NO.6; MFR: BRADKEN RESOURCES PTY LIMITED | LINER, WEAR, P/N BKD2878-1-023, MATERIAL: 12 ON 10 DUAPLATE D80, ITEM NO.: 23, REFERENCE DWG NO.: BKD2878; FOR BELT CONVEYOR DISCHARGE CHUTE NO.6; MFR: BRADKEN RESOURCES PTY LIMITED | PC | 1 | 1 | CONSUMABLES | B | V1 | 5700 | ERSA | OTHERS |  |  |  | HB |  |  | BRADKEN RESOURCES PTY LTD
042032 | PSR042032 | Yes | LINER, WEAR, P/N BKD2878-1-024, MATERIAL: 12 ON 10 DUAPLATE D80, ITEM NO.: 24, REFERENCE DWG NO.: BKD2878; FOR BELT CONVEYOR DISCHARGE CHUTE NO.6; MFR: BRADKEN RESOURCES PTY LIMITED | LINER, WEAR, P/N BKD2878-1-024, MATERIAL: 12 ON 10 DUAPLATE D80, ITEM NO.: 24, REFERENCE DWG NO.: BKD2878; FOR BELT CONVEYOR DISCHARGE CHUTE NO.6; MFR: BRADKEN RESOURCES PTY LIMITED | PC | 1 | 2 | CONSUMABLES | B | V1 | 5700 | ERSA | OTHERS |  |  |  | HB |  |  | BRADKEN RESOURCES PTY LTD
042033 | PSR042033 | Yes | LINER, WEAR, P/N BKD2878-1-025, MATERIAL: 12 ON 10 DUAPLATE D80, ITEM NO.: 25, REFERENCE DWG NO.: BKD2878; FOR BELT CONVEYOR DISCHARGE CHUTE NO.6; MFR: BRADKEN RESOURCES PTY LIMITED | LINER, WEAR, P/N BKD2878-1-025, MATERIAL: 12 ON 10 DUAPLATE D80, ITEM NO.: 25, REFERENCE DWG NO.: BKD2878; FOR BELT CONVEYOR DISCHARGE CHUTE NO.6; MFR: BRADKEN RESOURCES PTY LIMITED | PC | 3 | 6 | CONSUMABLES | A | V1 | 5700 | ERSA | OTHERS |  |  |  | HB |  |  | BRADKEN RESOURCES PTY LTD
042034 | PSR042034 | Yes | LINER, WEAR, P/N BKD2878-1-026, MATERIAL: 12 ON 10 DUAPLATE D80, ITEM NO.: 26, REFERENCE DWG NO.: BKD2878; FOR BELT CONVEYOR DISCHARGE CHUTE NO.6; MFR: BRADKEN RESOURCES PTY LIMITED | LINER, WEAR, P/N BKD2878-1-026, MATERIAL: 12 ON 10 DUAPLATE D80, ITEM NO.: 26, REFERENCE DWG NO.: BKD2878; FOR BELT CONVEYOR DISCHARGE CHUTE NO.6; MFR: BRADKEN RESOURCES PTY LIMITED | PC | 1 | 1 | CONSUMABLES | B | V1 | 5700 | ERSA | OTHERS |  |  |  | HB |  |  | BRADKEN RESOURCES PTY LTD
042035 | PSR042035 | Yes | LINER, WEAR, P/N BKD2878-1-029, MATERIAL: 12 ON 10 DUAPLATE D80, ITEM NO.: 29, REFERENCE DWG NO.: BKD2878; FOR BELT CONVEYOR DISCHARGE CHUTE NO.6; MFR: BRADKEN RESOURCES PTY LIMITED | LINER, WEAR, P/N BKD2878-1-029, MATERIAL: 12 ON 10 DUAPLATE D80, ITEM NO.: 29, REFERENCE DWG NO.: BKD2878; FOR BELT CONVEYOR DISCHARGE CHUTE NO.6; MFR: BRADKEN RESOURCES PTY LIMITED | PC | 1 | 1 | CONSUMABLES | B | V1 | 5700 | ERSA | OTHERS |  |  |  | HB |  |  | BRADKEN RESOURCES PTY LTD
042036 | PSR042036 | Yes | LINER, WEAR, P/N BKD2878-1-030, MATERIAL: 12 ON 10 DUAPLATE D80, ITEM NO.: 30, REFERENCE DWG NO.: BKD2878; FOR BELT CONVEYOR DISCHARGE CHUTE NO.6; MFR: BRADKEN RESOURCES PTY LIMITED | LINER, WEAR, P/N BKD2878-1-030, MATERIAL: 12 ON 10 DUAPLATE D80, ITEM NO.: 30, REFERENCE DWG NO.: BKD2878; FOR BELT CONVEYOR DISCHARGE CHUTE NO.6; MFR: BRADKEN RESOURCES PTY LIMITED | PC | 1 | 1 | CONSUMABLES | B | V1 | 5700 | ERSA | OTHERS |  |  |  | HB |  |  | BRADKEN RESOURCES PTY LTD
042037 | PSR042037 | Yes | LINER, WEAR, P/N BKD2878-1-031, MATERIAL: 12 ON 10 DUAPLATE D80, ITEM NO.: 31, REFERENCE DWG NO.: BKD2878; FOR BELT CONVEYOR DISCHARGE CHUTE NO.6; MFR: BRADKEN RESOURCES PTY LIMITED | LINER, WEAR, P/N BKD2878-1-031, MATERIAL: 12 ON 10 DUAPLATE D80, ITEM NO.: 31, REFERENCE DWG NO.: BKD2878; FOR BELT CONVEYOR DISCHARGE CHUTE NO.6; MFR: BRADKEN RESOURCES PTY LIMITED | PC | 1 | 1 | CONSUMABLES | A | V1 | 5700 | ERSA | OTHERS |  |  |  | HB |  |  | BRADKEN RESOURCES PTY LTD
041983 | PSR041983 | Yes | LINER, WEAR, P/N RECT-0001-DP12/10D80, MATERIAL: 12 ON 10 DUAPLATE D80, ITEM NO.: 2, REFERENCE DWG NO.: BKD2875; FOR BELT CONVEYOR DISCHARGE CHUTE NO. 4; MFR: BRADKEN RESOURCES PTY LIMITED | LINER, WEAR, P/N RECT-0001-DP12/10D80, MATERIAL: 12 ON 10 DUAPLATE D80, ITEM NO.: 2, REFERENCE DWG NO.: BKD2875; FOR BELT CONVEYOR DISCHARGE CHUTE NO. 4; MFR: BRADKEN RESOURCES PTY LIMITED | PC | 35 | 60 | CONSUMABLES | A | V1 | 5700 | ERSA | OTHERS |  |  |  | HB |  |  | BRADKEN RESOURCES PTY LTD
041982 | PSR041982 | Yes | LINER, WEAR, P/N SQU-001-DP12/10D80, MATERIAL: 12 ON 10 DUAPLATE D80, ITEM NO.: 1, REFERENCE DWG NO.: BKD2875; FOR BELT CONVEYOR DISCHARGE CHUTE NO. 4; MFR: BRADKEN RESOURCES PTY LIMITED | LINER, WEAR, P/N SQU-001-DP12/10D80, MATERIAL: 12 ON 10 DUAPLATE D80, ITEM NO.: 1, REFERENCE DWG NO.: BKD2875; FOR BELT CONVEYOR DISCHARGE CHUTE NO. 4; MFR: BRADKEN RESOURCES PTY LIMITED | PC | 150 | 200 | CRITICAL | A | V1 | 5700 | ERSA | OTHERS |  |  |  | HB |  |  | BRADKEN RESOURCES PTY LTD
042006 | PSR042006 | Yes | LINER, WEAR, P/N SQU-002-DP12/10D80, MATERIAL: 12 ON 10 DUAPLATE D80, ITEM NO.: 17, REFERENCE DWG NO.: BKD2867; FOR BELT CONVEYOR DISCHARGE CHUTE NO.1, MFR: BRADKEN RESOURCES PTY LIMITED | LINER, WEAR, P/N SQU-002-DP12/10D80, MATERIAL: 12 ON 10 DUAPLATE D80, ITEM NO.: 17, REFERENCE DWG NO.: BKD2867; FOR BELT CONVEYOR DISCHARGE CHUTE NO.1, MFR: BRADKEN RESOURCES PTY LIMITED | PC | 10 | 18 | CONSUMABLES | B | V1 | 5700 | ERSA | OTHERS |  |  |  | HB |  |  | BRADKEN RESOURCES PTY LTD
042007 | PSR042007 | Yes | LINER, WEAR, P/N SQU-003-DP12/10D80, MATERIAL: 12 ON 10 DUAPLATE D80, ITEM NO.: 18, REFERENCE DWG NO.: BKD2867; FOR BELT CONVEYOR DISCHARGE CHUTE NO.1, MFR: BRADKEN RESOURCES PTY LIMITED | LINER, WEAR, P/N SQU-003-DP12/10D80, MATERIAL: 12 ON 10 DUAPLATE D80, ITEM NO.: 18, REFERENCE DWG NO.: BKD2867; FOR BELT CONVEYOR DISCHARGE CHUTE NO.1, MFR: BRADKEN RESOURCES PTY LIMITED | PC | 13 | 24 | CONSUMABLES | B | V1 | 5700 | ERSA | OTHERS |  |  |  | HB |  |  | BRADKEN RESOURCES PTY LTD
012231 | PSR012231 | Yes | LINER,SUS304,#B- 5,MAIN BLOWERLINER, SUS 304, COIL NO. L65561, 0.5 MM THICK, PRE-FORMED. | LINER,SUS304,#B- 5,MAIN BLOWERLINER, SUS 304, COIL NO. L65561, 0.5 MM THICK, PRE-FORMED. | PC | 0 | 0 | CONSUMABLES | C | PD | 5920 | ERSA | OTHERS |  |  |  | EX
014040 | PSR014040 | Yes | LINES ASSEMBLY, TURBOCHARGER AIR LINES, P/N 420-2371, AIR INLET AND EXHAUST SYSTEM, FOR CATERPILLAR FRONT END LOADER MODEL 950L SERIAL NO. LXX10396 WITH ENGINE MODEL C7.1, MFR:CATERPILLAR | LINES ASSEMBLY, TURBOCHARGER AIR LINES, P/N 420-2371, AIR INLET AND EXHAUST SYSTEM, FOR CATERPILLAR FRONT END LOADER MODEL 950L SERIAL NO. LXX10396 WITH ENGINE MODEL C7.1, MFR:CATERPILLAR | AY | 0 | 0 | CRITICAL | B | PD | 3730 | ERSA | OTHERS | 420-2371 | 0003000003 | CATERPILLAR | EX
032616 | PSR032616 | Yes | LINING, BRAKE, DIMENSION: 193 mm LENGTH X 125 mm WIDTH X 10 mm THICK, FOR 315 DIAMETER, SPARE CODE: A0604.35.2, DRAWING NO: CN0536DD0604MP1-6; FOR TOWER CRANE, QTZ160(TC7013-10E), R: 35 m, H: 25.5 m, | LINING, BRAKE, DIMENSION: 193 mm LENGTH X 125 mm WIDTH X 10 mm THICK, FOR 315 DIAMETER, SPARE CODE: A0604.35.2, DRAWING NO: CN0536DD0604MP1-6; FOR TOWER CRANE, QTZ160(TC7013-10E), R: 35 m, H: 25.5 m, MFR: ZOOMLION HEAVY INDUSTRY SCIENCE & TECHNOLOGY DEVELOPMENT CO. | PC | 0 | 0 | CONSUMABLES | A | PD | 5920 | ERSA | OTHERS |  |  |  | EX
010199 | PSR010199 | Yes | LINING, BRAKE, FOR ELECTROMAGNETIC BRAKE TYPE TB-A15, BRAKING TORQUE: 150 N-M, VOLTAGE: 90/23V, CURRENT: 1.7/0.4A; MOUNTED ON 3-PHASE 15 kW INDUCTION MOTOR TYPE SF-JRB, MFR: MITSUBISHI ELECTRIC CORP. | LINING, BRAKE, FOR ELECTROMAGNETIC BRAKE TYPE TB-A15, BRAKING TORQUE: 150 N-M, VOLTAGE: 90/23V, CURRENT: 1.7/0.4A; MOUNTED ON 3-PHASE 15 kW INDUCTION MOTOR TYPE SF-JRB, MFR: MITSUBISHI ELECTRIC CORP. | PC | 0 | 0 | CONSUMABLES | B | PD | 5920 | ERSA | OTHERS | TB-A15 | 0003000028 | MITSUBISHI | EX
114090 | PSR114090 | Yes | LINING, BRAKE, LOCAL FABRICATION, FOR OVERHEAD CRANE BRAKE TYPE FS2-TDR2, REFERENCE PASAR DRAWING NO. PC-1135-1. | LINING, BRAKE, LOCAL FABRICATION, FOR OVERHEAD CRANE BRAKE TYPE FS2-TDR2, REFERENCE PASAR DRAWING NO. PC-1135-1. | PC | 0 | 0 | CRITICAL | B | PD | 5920 | ERSA | OTHERS |  |  |  | EX
019501 | PSR019501 | Yes | PSRLT-6.85-MN-LINING, BRAKE, LUFFING, P/N YWZE-500/125-WL-WC-RL-HR, 2 PCS / SET, SPARE CODE: A0101.1.3, S/N A230300003, ITEM CODE: B2230300000432, DRAWING NO. G360001298; FOR DHI 40 TON / 42 METERS GANTRY CRANE | LINING, BRAKE, LUFFING, P/N YWZE-500/125-WL-WC-RL-HR, 2 PCS / SET, SPARE CODE: A0101.1.3, S/N A230300003, ITEM CODE: B2230300000432, DRAWING NO. G360001298; FOR DHI 40 TON / 42 METERS GANTRY CRANE | SE | 0 | 0 | CONSUMABLES | C | PD | 5935 | ERSA | OTHERS |  |  |  | EX
032268 | PSR032268 | Yes | LINING, BRAKE, MOVING, BE IIA, LINING THICKNESS: 0.5 cm, OVERALL THICKNESS: 105 cm, OD15 cm, SPARE CODE: A0101.1.4; FOR GANTRY CRANE, MFR: DHHI | LINING, BRAKE, MOVING, BE IIA, LINING THICKNESS: 0.5 cm, OVERALL THICKNESS: 105 cm, OD15 cm, SPARE CODE: A0101.1.4; FOR GANTRY CRANE, MFR: DHHI | SE | 0 | 0 | CONSUMABLES | C | PD | 5920 | ERSA | OTHERS |  |  |  | EX
114070 | PSR114070 | Yes | LINING, BRAKE, P/N HBL3518RA; DIMENSION: 174 MM WIDTH X 296.5 MM ARC LENGTH X 9.3 MM THICK, MATERIAL: RESIN MOLDING, WITH FITTING PLATE, 170 MM X 3.2 MM THICK, FOR CASTING CRANE BRAKE MODEL LS100-HY4 (RATED BRAKING TORQUE: 100 KG-M) AND | LINING, BRAKE, P/N HBL3518RA; DIMENSION: 174 MM WIDTH X 296.5 MM ARC LENGTH X 9.3 MM THICK, MATERIAL: RESIN MOLDING, WITH FITTING PLATE, 170 MM X 3.2 MM THICK, FOR CASTING CRANE BRAKE MODEL LS100-HY4 (RATED BRAKING TORQUE: 100 KG-M) AND BRAKE MODEL LS63-DR (RATED BRAKING TORQUE: 63 KG-M), MAKER: HITACHI, LTD., JAPAN | PC | 0 | 0 | CRITICAL | B | PD | 5920 | ERSA | OTHERS | HBL3518RA | 0003000004 | HITACHI | EX |  |  | DREAM BANK & CO., LTD.
019500 | PSR019500 | Yes | PSRLT-6.85-MN-LINING, BRAKE, TURNING, P/N RKW500-1400B-CL, 2 PCS / SET, SPARE CODE: A0101.1.2, S/N A230300003, ITEM CODE: B1230306000003, DRAWING NO. G360001875; FOR DHI 40 TON / 42 METERS GANTRY CRANE | LINING, BRAKE, TURNING, P/N RKW500-1400B-CL, 2 PCS / SET, SPARE CODE: A0101.1.2, S/N A230300003, ITEM CODE: B1230306000003, DRAWING NO. G360001875; FOR DHI 40 TON / 42 METERS GANTRY CRANE | SE | 0 | 0 | CONSUMABLES | C | PD | 5935 | ERSA | OTHERS |  |  |  | EX
387104 | PSR387104 | Yes | LINING, BRAKE; FOR MAGNETIC BRAKE TYPE: QBSSC3-812-2; 150 TONS CONVERTER FURNACE, MFR: MESCO | LINING, BRAKE; FOR MAGNETIC BRAKE TYPE: QBSSC3-812-2; 150 TONS CONVERTER FURNACE, MFR: MESCO | PC | 0 | 0 | CONSUMABLES | C | PD | 5920 | ERSA | OTHERS |  |  |  | EX
031462 | PSR031462 | Yes | LINING, HEAD, DISCHARGE, P/N M4533-6F, MATERIAL: CrMo ALLOY STEEL, SPARE CODE: C0604.3.13, DRAWING NO: CN0536-NP-M-(BM-0604-MP-01)-01; FOR SAG MILL LINER | LINING, HEAD, DISCHARGE, P/N M4533-6F, MATERIAL: CrMo ALLOY STEEL, SPARE CODE: C0604.3.13, DRAWING NO: CN0536-NP-M-(BM-0604-MP-01)-01; FOR SAG MILL LINER | PC | 0 | 0 | CRITICAL | B | PD | 5920 | ERSA | OTHERS |  |  |  | EX
114085 | PSR114085 | Yes | LINING,BRAKE,LS100-HY4 | LINING,BRAKE,LS100-HY4 | PC | 0 | 0 | CRITICAL | B | PD | 5920 | ERSA | OTHERS |  |  |  | EX
111635 | PSR111635 | Yes | LINING,BRAKE,MS1-HB TRAVELLING | LINING,BRAKE,MS1-HB TRAVELLING | PC | 0 | 0 | CONSUMABLES | B | PD | 5920 | ERSA | OTHERS |  |  |  | EX
035015 | PSR035015 | Yes | LINING; FOR CALIPER BRAKE ASSEMBLY (TRAVELLING), 80 Ton LADLE CRANE, CN-D81/82, TYPE: SINGLE TROLLEY TWO GIRDERS, CAPACITY: 80t MAIN HOIST AND 80t AUX HOIST | LINING; FOR CALIPER BRAKE ASSEMBLY (TRAVELLING), 80 Ton LADLE CRANE, CN-D81/82, TYPE: SINGLE TROLLEY TWO GIRDERS, CAPACITY: 80t MAIN HOIST AND 80t AUX HOIST | PC | 8 | 8 | CRITICAL | B | V1 | 5900 | ERSA | OTHERS |  |  |  | HB
035017 | PSR035017 | Yes | LINING; FOR THRUSTOR BRAKE ASSEMBLY (TRAVERSING), 80 Ton LADLE CRANE, CN-D81/82, TYPE: SINGLE TROLLEY TWO GIRDERS, CAPACITY: 80t MAIN HOIST AND 80t AUX HOIST | LINING; FOR THRUSTOR BRAKE ASSEMBLY (TRAVERSING), 80 Ton LADLE CRANE, CN-D81/82, TYPE: SINGLE TROLLEY TWO GIRDERS, CAPACITY: 80t MAIN HOIST AND 80t AUX HOIST | PC | 3 | 4 | CONSUMABLES | B | V1 | 5900 | ERSA | OTHERS |  |  |  | HB
078404 | PSR078404 | Yes | LINK, CONNECTING, SPRING CLIP TYPE, FOR DOUBLE STRAND ANSI/RS ROLLER CHAIN NO. 60-2, PITCH: 19.1 MM, TSUBAKI/DID/PULTON/KANA BRAND. | LINK, CONNECTING, SPRING CLIP TYPE, FOR DOUBLE STRAND ANSI/RS ROLLER CHAIN NO. 60-2, PITCH: 19.1 MM, TSUBAKI/DID/PULTON/KANA BRAND. | LK | 0 | 0 | CONSUMABLES | B | PD | 5920 | ERSA | OTHERS |  |  |  | EX
106423 | PSR106423 | Yes | LINK, CONNECTING, SPRING CLIP TYPE, FOR DOUBLE STRAND ROLLER CHAIN NO. RS16B-2, PITCH: 25.40 MM, CONFORMING TO ISO BS/DIN NO. 16B-2; BRAND: TSUBAKI | LINK, CONNECTING, SPRING CLIP TYPE, FOR DOUBLE STRAND ROLLER CHAIN NO. RS16B-2, PITCH: 25.40 MM, CONFORMING TO ISO BS/DIN NO. 16B-2; BRAND: TSUBAKI | PC | 0 | 0 | CONSUMABLES | C | PD | 5920 | ERSA | OTHERS |  |  |  | EX
078751 | PSR078751 | Yes | LINK, CONNECTING, SPRING CLIP TYPE, FOR SINGLE STRAND ANSI/RS ROLLER CHAIN NO. 100, PITCH: 31.75 MM | LINK, CONNECTING, SPRING CLIP TYPE, FOR SINGLE STRAND ANSI/RS ROLLER CHAIN NO. 100, PITCH: 31.75 MM | PC | 0 | 0 | CONSUMABLES | B | PD | 5920 | ERSA | OTHERS |  |  |  | EX |  |  | NTPI INTERNATIONAL, INC.
021601 | PSR021601 | Yes | LINK, CONNECTING, SPRING CLIP TYPE, FOR SINGLE STRAND ANSI/RS ROLLER CHAIN NO. 80, PITCH: 25.40 MM | LINK, CONNECTING, SPRING CLIP TYPE, FOR SINGLE STRAND ANSI/RS ROLLER CHAIN NO. 80, PITCH: 25.40 MM | PC | 0 | 0 | CONSUMABLES | B | PD | 5920 | ERSA | OTHERS |  |  |  | EX |  |  | FUJI TRADING CO., LTD.
103682 | PSR103682 | Yes | LINK, CONNECTING, SPRING CLIP TYPE, FOR SINGLE STRAND ROLLER CHAIN BS JWIS G 67 X 3/8 X 7/32, PITCH: 9.525 MM; CONFORMING TO ISO BS/DIN NO. 06B AND TSUBAKI NO. RF06B. | LINK, CONNECTING, SPRING CLIP TYPE, FOR SINGLE STRAND ROLLER CHAIN BS JWIS G 67 X 3/8 X 7/32, PITCH: 9.525 MM; CONFORMING TO ISO BS/DIN NO. 06B AND TSUBAKI NO. RF06B. | PC | 75 | 100 | CONSUMABLES | B | V1 | 5920 | ERSA | OTHERS |  |  |  | HB |  |  | INNOMOTION CORPORATION
023513 | PSR023513 | Yes | LINK, CONNECTING, SPRING CLIP TYPE; FOR DOUBLE STRAND ANSI/RS ROLLER CHAIN NO. 80-2, PITCH: 25.40 mm. | LINK, CONNECTING, SPRING CLIP TYPE; FOR DOUBLE STRAND ANSI/RS ROLLER CHAIN NO. 80-2, PITCH: 25.40 mm. | PC | 6 | 12 | CONSUMABLES | B | V1 | 5920 | ERSA | OTHERS |  |  |  | HB |  |  | FUJI TRADING CO., LTD.
306452 | PSR306452 | Yes | LINK, COUPLING, PRODUCT CODE: 664300, FOR LIFTING CHAIN SIZE: 1, GRADE 80, WORKING LOAD LIMIT: 47,700 lbs., BRAND: CM HAMMERLOCK HERC ALLOY 800. | LINK, COUPLING, PRODUCT CODE: 664300, FOR LIFTING CHAIN SIZE: 1, GRADE 80, WORKING LOAD LIMIT: 47,700 lbs., BRAND: CM HAMMERLOCK HERC ALLOY 800. | PC | 0 | 0 | CONSUMABLES | B | PD | 5920 | ERSA | OTHERS |  |  |  | EX
012384 | PSR012384 | Yes | LINK, MASTER, TYPE: KM-D, WORK LOAD LIMIT: 12.8 TONS, BRAND: KUPLEX | LINK, MASTER, TYPE: KM-D, WORK LOAD LIMIT: 12.8 TONS, BRAND: KUPLEX | PC | 0 | 0 | CONSUMABLES | B | PD | 5920 | ERSA | OTHERS |  |  |  | EX
291350 | PSR291350 | Yes | LINK, OFFSET, SINGLE PITCH, FOR SINGLE STRAND ROLLER CHAIN ANSI/RS NO. 100, PITCH: 31.75 MM | LINK, OFFSET, SINGLE PITCH, FOR SINGLE STRAND ROLLER CHAIN ANSI/RS NO. 100, PITCH: 31.75 MM | PC | 0 | 0 | CONSUMABLES | B | PD | 5920 | ERSA | OTHERS |  |  |  | EX |  |  | NTPI INTERNATIONAL, INC.
305404 | PSR305404 | Yes | LINK, OFFSET, SINGLE PITCH, FOR SINGLE STRAND ROLLER CHAIN ANSI/RS NO. 140, PITCH: 44.45 mm | LINK, OFFSET, SINGLE PITCH, FOR SINGLE STRAND ROLLER CHAIN ANSI/RS NO. 140, PITCH: 44.45 mm | PC | 0 | 0 | CONSUMABLES | C | PD | 5920 | ERSA | OTHERS |  |  |  | EX |  |  | GY INDUSTRIAL MILL SUPPLY CORP.
021478 | PSR021478 | Yes | LINK, OFFSET, SINGLE PITCH, FOR SINGLE STRAND ROLLER CHAIN ANSI/RS NO. 80, PITCH: 25.40 MM | LINK, OFFSET, SINGLE PITCH, FOR SINGLE STRAND ROLLER CHAIN ANSI/RS NO. 80, PITCH: 25.40 MM | PC | 0 | 0 | CONSUMABLES | B | PD | 5920 | ERSA | OTHERS |  |  |  | EX |  |  | FUJI TRADING CO., LTD.
505535 | PSR505535 | Yes | LINK, OFFSET, SINGLE PITCH, FOR SINGLE STRAND ROLLER CHAIN ASNI/RS NO. 160, PITCH: 50.08 MM | LINK, OFFSET, SINGLE PITCH, FOR SINGLE STRAND ROLLER CHAIN ASNI/RS NO. 160, PITCH: 50.08 MM | PC | 0 | 0 | CONSUMABLES | C | PD | 5920 | ERSA | OTHERS |  |  |  | EX
023514 | PSR023514 | Yes | LINK, OFFSET, SINGLE PITCH; FOR DOUBLE STRAND ROLLER CHAIN ANSI/RS NO. 80-2, PITCH: 25.4 mm. | LINK, OFFSET, SINGLE PITCH; FOR DOUBLE STRAND ROLLER CHAIN ANSI/RS NO. 80-2, PITCH: 25.4 mm. | PC | 0 | 0 | CONSUMABLES | B | PD | 5920 | ERSA | OTHERS |  |  |  | EX |  |  | NTPI INTERNATIONAL, INC.
010666 | PSR010666 | Yes | LOCATOR, UNDERGROUND CABLE AND PIPE, DEPTH RANGE: MAX. 16 FT ( 4.9 M ), 33 KHZ ACTIVE FREQUENCY, 50 HZ / 60 HZ VOLTAGE PROTECTION, THREE TESTING MODES: PASSIVE POWER ( 50/60HZ ), PASSIVE RADIO ( RF ), | LOCATOR, UNDERGROUND CABLE AND PIPE, DEPTH RANGE: MAX. 16 FT ( 4.9 M ), 33 KHZ ACTIVE FREQUENCY, 50 HZ / 60 HZ VOLTAGE PROTECTION, THREE TESTING MODES: PASSIVE POWER ( 50/60HZ ), PASSIVE RADIO ( RF ), ACTIVE T-3500 SIGNAL GENERATOR, MODEL: AT-3500 AMPROBE | UT | 0 | 0 | CONSUMABLES | C | PD | 5100 | ERSA | OTHER |  |  |  | EX
367195 | PSR367195 | Yes | LOCK, BEARING, P/N DWG. GHSO-26910, FUEL OIL MAIN PUMP | LOCK, BEARING, P/N DWG. GHSO-26910, FUEL OIL MAIN PUMP | PC | 0 | 0 | CONSUMABLES | C | PD | 4090 | ERSA | OTHERS |  |  |  | EX
946149 | PSR946149 | Yes | LOCK, ELECTROMAGNETIC, SERIAL NO: 8, STANDARD NO. 2YL1, MODEL: DSN-AM/Y DC110V, MFR: WUHAN COMPANION ELECTRIC CO. | LOCK, ELECTROMAGNETIC, SERIAL NO: 8, STANDARD NO. 2YL1, MODEL: DSN-AM/Y DC110V, MFR: WUHAN COMPANION ELECTRIC CO. | PC | 1 | 1 | CRITICAL | B | PD | 1600 | ERSA | OTHERS |  |  |  | EX |  |  | GENERAL EXPORTATION (H.K.) CO., LTD.
946150 | PSR946150 | Yes | LOCK, ELECTROMAGNETIC, SERIAL NO: 9, STANDARD NO. 2YL2, MODEL: DSN-Y DC110V, MFR: WUHAN COMPANION ELECTRIC CO. | LOCK, ELECTROMAGNETIC, SERIAL NO: 9, STANDARD NO. 2YL2, MODEL: DSN-Y DC110V, MFR: WUHAN COMPANION ELECTRIC CO. | PC | 1 | 1 | CRITICAL | B | PD | 1600 | ERSA | OTHERS |  |  |  | EX |  |  | GENERAL EXPORTATION (H.K.) CO., LTD.
043619 | PSR043619 | Yes | LOCK, PANEL, ELECTRICAL, ENCLOSURE, PIN INSERT, WITH KEY | LOCK, PANEL, ELECTRICAL, ENCLOSURE, PIN INSERT, WITH KEY | SE | 0 | 0 | CONSUMABLES | C | PD | 1600 | ERSA | OTHERS |  |  |  | EX |  |  | JVRA INDUSTRIAL SALES AND SERVICES
109355 | PSR109355 | Yes | LOCK, POWER, 100 MM I.D. X 145 MM O.D., MODEL PL100X145 AS SERIES, COMPOSED OF (1) TAPER RING (A); (1) TAPER RING (B); (1) OUTER RING; (1) INNER RING; AND (11) LOCKING BOLTS SIZE M12X30, MANUFACTURER: TSUBAKIMOTO CHAIN CO., JAPAN. | LOCK, POWER, 100 MM I.D. X 145 MM O.D., MODEL PL100X145 AS SERIES, COMPOSED OF (1) TAPER RING (A); (1) TAPER RING (B); (1) OUTER RING; (1) INNER RING; AND (11) LOCKING BOLTS SIZE M12X30, MANUFACTURER: TSUBAKIMOTO CHAIN CO., JAPAN. | PC | 0 | 0 | CONSUMABLES | B | PD | 4090 | ERSA | OTHERS |  |  |  | EX
109320 | PSR109320 | Yes | LOCK, POWER, 110 mm I.D. X 155 mm O.D., MODEL PL110X155 AS SERIES, MFR:TSUBAKI, COMPOSEDOF (1) TAPER RING A; (1) TAPER RING B; (1) INNER RACE; (1) OUTER RACE; AND (11) TIGHTENING BOLTS. | LOCK, POWER, 110 mm I.D. X 155 mm O.D., MODEL PL110X155 AS SERIES, MFR:TSUBAKI, COMPOSEDOF (1) TAPER RING A; (1) TAPER RING B; (1) INNER RACE; (1) OUTER RACE; AND (11) TIGHTENING BOLTS. | PC | 0 | 0 | CONSUMABLES | B | PD | 4090 | ERSA | OTHERS |  |  |  | EX
079487 | PSR079487 | Yes | LOCK, POWER, 120 mm I.D. X 165 mm O.D., MODEL PL120X165 AS SERIES, MFR:TSUBAKI, COMPOSEDOF (1) TAPER RING A; (1) TAPER RING B; (1) INNER RACE; (1) OUTER RACE; AND (12) TIGHTENING BOLTS. | LOCK, POWER, 120 mm I.D. X 165 mm O.D., MODEL PL120X165 AS SERIES, MFR:TSUBAKI, COMPOSEDOF (1) TAPER RING A; (1) TAPER RING B; (1) INNER RACE; (1) OUTER RACE; AND (12) TIGHTENING BOLTS. | PC | 0 | 0 | CONSUMABLES | B | PD | 4090 | ERSA | OTHERS |  |  |  | EX
108238 | PSR108238 | Yes | LOCK, POWER, 22 MM I.D. X 47.MM O.D.,.MODEL PL022X047 AS SERIES,.COMPOSEDOF (1) TAPER RING A; (1) TAPER RING B; (1) INNER RACE; (1) OUTER RACE; AND (6) TIGHTENING BOLTS, MAKER: TSUBAKIMOTO CHAIN CO., JAPAN | LOCK, POWER, 22 MM I.D. X 47.MM O.D.,.MODEL PL022X047 AS SERIES,.COMPOSEDOF (1) TAPER RING A; (1) TAPER RING B; (1) INNER RACE; (1) OUTER RACE; AND (6) TIGHTENING BOLTS, MAKER: TSUBAKIMOTO CHAIN CO., JAPAN | PC | 0 | 0 | CONSUMABLES | C | PD | 4090 | ERSA | OTHERS |  |  |  | EX
079521 | PSR079521 | Yes | LOCK, POWER, 30 MM I.D. X 55 MM O.D., MODEL PL030X055 AS SERIES, COMPOSEDOF (1) TAPER RING A; (1) TAPER RING B; (1) INNER RACE; (1) OUTER RACE; AND (8) TIGHTENING BOLTS, MAKER: TSUBAKIMOTO CHAIN CO., JAPAN | LOCK, POWER, 30 MM I.D. X 55 MM O.D., MODEL PL030X055 AS SERIES, COMPOSEDOF (1) TAPER RING A; (1) TAPER RING B; (1) INNER RACE; (1) OUTER RACE; AND (8) TIGHTENING BOLTS, MAKER: TSUBAKIMOTO CHAIN CO., JAPAN | PC | 0 | 0 | CONSUMABLES | C | PD | 4090 | ERSA | OTHERS |  |  |  | EX
240411 | PSR240411 | Yes | LOCK, POWER, 35 MM I.D. X 60 MM O.D., MODEL PL035X060 AS SERIES, COMPOSED OF (1) TAPER RING A; (1) TAPER RING B; (1) INNER RACE; (1) OUTER RACE; AND (10) TIGHTENING BOLTS, MAKER: TSUBAKIMOTO CHAIN CO., JAPAN | LOCK, POWER, 35 MM I.D. X 60 MM O.D., MODEL PL035X060 AS SERIES, COMPOSED OF (1) TAPER RING A; (1) TAPER RING B; (1) INNER RACE; (1) OUTER RACE; AND (10) TIGHTENING BOLTS, MAKER: TSUBAKIMOTO CHAIN CO., JAPAN | PC | 0 | 0 | CRITICAL | B | PD | 4090 | ERSA | OTHERS |  |  |  | EX |  |  | FUJI TRADING CO., LTD.
079501 | PSR079501 | Yes | LOCK, POWER, 40 MM I.D. X 65 MM O.D., MODEL PL040X065 AS SERIES, COMPOSED OF (1) TAPER RING A; (1) TAPER RING B; (1) INNER RACE; (1) OUTER RACE; AND (11) TIGHTENING BOLTS, MAKER: TSUBAKIMOTO CHAIN CO., JAPAN | LOCK, POWER, 40 MM I.D. X 65 MM O.D., MODEL PL040X065 AS SERIES, COMPOSED OF (1) TAPER RING A; (1) TAPER RING B; (1) INNER RACE; (1) OUTER RACE; AND (11) TIGHTENING BOLTS, MAKER: TSUBAKIMOTO CHAIN CO., JAPAN | PC | 0 | 0 | CONSUMABLES | C | PD | 5920 | ERSA | OTHERS |  |  |  | EX |  |  | NTPI INTERNATIONAL, INC.
079467 | PSR079467 | Yes | LOCK, POWER, 50 MM I.D. X 80 MM O.D., MODEL PL050 X 080 AS SERIES, COMPOSED OF (1) TAPER RING A; (1) TAPER RING B; (1) INNER RACE; (1) OUTER RACE; AND (9) TIGHTENING BOLTS, MAKER: TSUBAKIMOTO CHAIN CO., JAPAN | LOCK, POWER, 50 MM I.D. X 80 MM O.D., MODEL PL050 X 080 AS SERIES, COMPOSED OF (1) TAPER RING A; (1) TAPER RING B; (1) INNER RACE; (1) OUTER RACE; AND (9) TIGHTENING BOLTS, MAKER: TSUBAKIMOTO CHAIN CO., JAPAN | PC | 0 | 0 | CONSUMABLES | B | PD | 4090 | ERSA | OTHERS |  |  |  | EX |  |  | NTPI INTERNATIONAL, INC.
079541 | PSR079541 | Yes | LOCK, POWER, 55 mm I.D. X 85 mm O.D., MODEL PL055X085 AS SERIES, COMPOSED OF: (1) TAPER RING (A); (1) TAPER RING (B); (1) OUTER RING; (1) INNER RING; AND (11) TIGHTENING BOLTS; MFR: TSUBAKIMOTO CHAIN CO., JAPAN | LOCK, POWER, 55 mm I.D. X 85 mm O.D., MODEL PL055X085 AS SERIES, COMPOSED OF: (1) TAPER RING (A); (1) TAPER RING (B); (1) OUTER RING; (1) INNER RING; AND (11) TIGHTENING BOLTS; MFR: TSUBAKIMOTO CHAIN CO., JAPAN | PC | 0 | 0 | CRITICAL | B | PD | 5920 | ERSA | OTHERS |  |  |  | EX
238537 | PSR238537 | Yes | LOCK, POWER, 60 MM I.D. X 90 MM O.D., MODEL PL060 X 090 AS SERIES, COMPOSED OF: (1) TAPER RING (A); (1) TAPER RING (B); (1) INNER RING; (1) OUTER RING; AND (11) TIGHTENING BOLTS; MFR: TSUBAKIMOTO CHAIN CO., JAPAN | LOCK, POWER, 60 MM I.D. X 90 MM O.D., MODEL PL060 X 090 AS SERIES, COMPOSED OF: (1) TAPER RING (A); (1) TAPER RING (B); (1) INNER RING; (1) OUTER RING; AND (11) TIGHTENING BOLTS; MFR: TSUBAKIMOTO CHAIN CO., JAPAN | PC | 1 | 2 | CONSUMABLES | C | V1 | 4090 | ERSA | OTHERS |  |  |  | HB |  |  | FUJI TRADING CO., LTD.
079447 | PSR079447 | Yes | LOCK, POWER, 65 MM I.D. X 95 MM O.D., MODEL PL065X095 AS SERIES, COMPOSED OF (1) TAPER RING (A); (1) TAPER RING (B); (1) OUTER RING; (1) INNER RING; AND (12) LOCKING BOLTS SIZE M8X22, MANUFACTURER: TSUBAKIMOTO CHAIN CO., JAPAN | LOCK, POWER, 65 MM I.D. X 95 MM O.D., MODEL PL065X095 AS SERIES, COMPOSED OF (1) TAPER RING (A); (1) TAPER RING (B); (1) OUTER RING; (1) INNER RING; AND (12) LOCKING BOLTS SIZE M8X22, MANUFACTURER: TSUBAKIMOTO CHAIN CO., JAPAN | PC | 0 | 0 | CRITICAL | B | PD | 5920 | ERSA | OTHERS |  |  |  | EX |  |  | FUJI TRADING CO., LTD.
116838 | PSR116838 | Yes | LOCK, POWER, 70 MM I.D. X 110 MM O.D., MODEL PL070X110 AS SERIES, COMPOSED OF (1) TAPER RING (A); (1) TAPER RING (B); (1) OUTER RING; (1) INNER RING; AND (11) LOCKING BOLTS SIZE M10X25, MANUFACTURER: TSUBAKIMOTO CHAIN CO., JAPAN. | LOCK, POWER, 70 MM I.D. X 110 MM O.D., MODEL PL070X110 AS SERIES, COMPOSED OF (1) TAPER RING (A); (1) TAPER RING (B); (1) OUTER RING; (1) INNER RING; AND (11) LOCKING BOLTS SIZE M10X25, MANUFACTURER: TSUBAKIMOTO CHAIN CO., JAPAN. | PC | 0 | 0 | CONSUMABLES | B | PD | 4090 | ERSA | OTHERS |  |  |  | EX
109335 | PSR109335 | Yes | LOCK, POWER, 75 MM I.D. X 115 MM O.D., MODEL PL075X115 AS SERIES, COMPOSED OF (1) TAPER RING (A); (1) TAPER RING (B); (1) OUTER RING; (1) INNER RING; AND (11) LOCKING BOLTS SIZE M10X25, MANUFACTURER: TSUBAKIMOTO CHAIN CO., JAPAN. | LOCK, POWER, 75 MM I.D. X 115 MM O.D., MODEL PL075X115 AS SERIES, COMPOSED OF (1) TAPER RING (A); (1) TAPER RING (B); (1) OUTER RING; (1) INNER RING; AND (11) LOCKING BOLTS SIZE M10X25, MANUFACTURER: TSUBAKIMOTO CHAIN CO., JAPAN. | PC | 0 | 0 | CONSUMABLES | B | PD | 4090 | ERSA | OTHERS |  |  |  | EX
108223 | PSR108223 | Yes | LOCK, POWER, 80 mm I.D. X 120 mm O.D., MODEL PL080X120 AS SERIES, COMPOSED OF (1) TAPER RING (A); (1) TAPER RING (B); (1) OUTER RING; (1) INNER RING; AND (11) LOCKING BOLTS SIZE M10X25, MFR: TSUBAKIMOTO CHAIN CO., JAPAN. | LOCK, POWER, 80 mm I.D. X 120 mm O.D., MODEL PL080X120 AS SERIES, COMPOSED OF (1) TAPER RING (A); (1) TAPER RING (B); (1) OUTER RING; (1) INNER RING; AND (11) LOCKING BOLTS SIZE M10X25, MFR: TSUBAKIMOTO CHAIN CO., JAPAN. | PC | 0 | 0 | CONSUMABLES | C | PD | 4090 | ERSA | OTHERS |  |  |  | EX |  |  | NTPI INTERNATIONAL, INC.
079516 | PSR079516 | Yes | LOCK, POWER, 90 MM I.D. X 130 MM O.D., MODEL PL090X130 AS SERIES, COMPOSED OF (1) TAPER RING (A); (1) TAPER RING (B); (1) OUTER RING; (1) INNER RING; AND (12) LOCKING BOLTS SIZE M10X25, MANUFACTURER: TSUBAKIMOTO CHAIN CO., JAPAN. | LOCK, POWER, 90 MM I.D. X 130 MM O.D., MODEL PL090X130 AS SERIES, COMPOSED OF (1) TAPER RING (A); (1) TAPER RING (B); (1) OUTER RING; (1) INNER RING; AND (12) LOCKING BOLTS SIZE M10X25, MANUFACTURER: TSUBAKIMOTO CHAIN CO., JAPAN. | PC | 0 | 0 | CONSUMABLES | B | PD | 5920 | ERSA | OTHERS |  |  |  | EX |  |  | NTPI INTERNATIONAL, INC.
079432 | PSR079432 | Yes | LOCK, POWER, 95 MM I.D. X 135 MM O.D., MODEL PL095X135 AS SERIES, COMPOSED OF: (1) TAPER RING (A); (1) TAPER RING (B); (1) INNER RING; (1) OUTER RING; AND (13) TIGHTENING BOLTS; MFR: TSUBAKIMOTO CHAIN CO., JAPAN | LOCK, POWER, 95 MM I.D. X 135 MM O.D., MODEL PL095X135 AS SERIES, COMPOSED OF: (1) TAPER RING (A); (1) TAPER RING (B); (1) INNER RING; (1) OUTER RING; AND (13) TIGHTENING BOLTS; MFR: TSUBAKIMOTO CHAIN CO., JAPAN | PC | 0 | 0 | CONSUMABLES | B | PD | 4090 | ERSA | OTHERS |  |  |  | EX
367402 | PSR367402 | Yes | LOCK,BEARING,FUEL OIL INJECTION PUMP | LOCK,BEARING,FUEL OIL INJECTION PUMP | PC | 0 | 0 | CONSUMABLES | C | PD | 4090 | ERSA | OTHERS |  |  |  | EX
011566 | PSR011566 | Yes | LOCKER, STEEL, 12 OPENINGS, OVERALL SIZE: 55.5 WIDE X 18 DEEP X 82 HEIGHT, THREE-TIER TYPE; EACH OPENING SIZE: 12 WIDE X 24 HEIGHT, PLASTIC HANDLE AND CARDHOLDER, LOUVER AND PADLOCK HASP | LOCKER, STEEL, 12 OPENINGS, OVERALL SIZE: 55.5 WIDE X 18 DEEP X 82 HEIGHT, THREE-TIER TYPE; EACH OPENING SIZE: 12 WIDE X 24 HEIGHT, PLASTIC HANDLE AND CARDHOLDER, LOUVER AND PADLOCK HASP | UT | 0 | 0 | CONSUMABLES | C | PD | 2700 | ERSA | OTHERS |  |  |  | EX |  |  | NATIONWARE MARKETING SERVICES, INC.
034746 | PSR034746 | Yes | LOCKER, STEEL, 6 OPENINGS, DIMENSION: 72 (H) X 36 (W) X 18 (DEPTH), MATERIAL: GAUGE 24 HEAVY DUTY BLACK IRON, FINISH: ENAMEL PAINTED, COLOR: GRAY, EACH OPENING COMPLETE WITH CHROME-PLATED HANDLE, CARD HOLDER, LOUVER VENTILATION AND | LOCKER, STEEL, 6 OPENINGS, DIMENSION: 72 (H) X 36 (W) X 18 (DEPTH), MATERIAL: GAUGE 24 HEAVY DUTY BLACK IRON, FINISH: ENAMEL PAINTED, COLOR: GRAY, EACH OPENING COMPLETE WITH CHROME-PLATED HANDLE, CARD HOLDER, LOUVER VENTILATION AND PADLOCK HASP, WITH HANGER ROD AND SHOE COMPARTMENT. | UT | 0 | 0 | CONSUMABLES | C | PD | 2700 | ERSA | OTHERS |  |  |  | EX |  |  | JVRA INDUSTRIAL SALES AND SERVICES
102186 | PSR102186 | Yes | LOCKING ELEMENT, P/N 33, SIZE: PL 150 X 200 AD-N; FOR PSA VACUUM PUMP TYPE LIG-650WP, REFERENCE DWG. NO. RA-23303, MFR: TAIKO KIKAI INDUSTRIES CO., LTD., JAPAN | LOCKING ELEMENT, P/N 33, SIZE: PL 150 X 200 AD-N; FOR PSA VACUUM PUMP TYPE LIG-650WP, REFERENCE DWG. NO. RA-23303, MFR: TAIKO KIKAI INDUSTRIES CO., LTD., JAPAN | PC | 3 | 4 | CONSUMABLES | B | V1 | 3000 | ERSA | OTHERS |  |  |  | HB |  |  | MESCO, INC.
102219 | PSR102219 | Yes | LOCKING ELEMENTS, P/N 33, SIZE: PL 130 X 180 AD-N; FOR PSA VACUUM PUMP TYPE LIMG-545WP, REFERENCE DWG. NO. RA-23304, W. NO. R3-5111/R3-5130; MFR: TAIKO KIKAI INDUSTRIES CO., LTD., JAPAN | LOCKING ELEMENTS, P/N 33, SIZE: PL 130 X 180 AD-N; FOR PSA VACUUM PUMP TYPE LIMG-545WP, REFERENCE DWG. NO. RA-23304, W. NO. R3-5111/R3-5130; MFR: TAIKO KIKAI INDUSTRIES CO., LTD., JAPAN | PC | 0 | 0 | CONSUMABLES | C | PD | 3000 | ERSA | OTHERS |  |  |  | EX
050840 | PSR050840 | Yes | LOCKING RING, P/N 2205121, DUPLEX FILTER FOR LUBE OIL FILTER SYSTEM OF SATURATED STEAM TURBINE, TYPE: GTW + B5S-5, TURBINE SERIAL NO.: 21227; MFR: BOLLFILTER | LOCKING RING, P/N 2205121, DUPLEX FILTER FOR LUBE OIL FILTER SYSTEM OF SATURATED STEAM TURBINE, TYPE: GTW + B5S-5, TURBINE SERIAL NO.: 21227; MFR: BOLLFILTER | PC | 1 | 2 | CONSUMABLES | B | V1 | 5920 | ERSA | OTHERS |  |  |  | HB
054118 | PSR054118 | Yes | LOCKNUT, PISTON, P/N 16, CODE: YG-360-1-001.7, MATERIAL: 45#, FOR 360 CYLINDER ASSEMBLY, MODEL: YG-360-00 OF FRAME FILTER PRESS, FILTER AREA:150 m2, No. OF FILTER PLATES, N:28; FILTER CHAMBER Vo., V: 3.0 m3 | LOCKNUT, PISTON, P/N 16, CODE: YG-360-1-001.7, MATERIAL: 45#, FOR 360 CYLINDER ASSEMBLY, MODEL: YG-360-00 OF FRAME FILTER PRESS, FILTER AREA:150 m2, No. OF FILTER PLATES, N:28; FILTER CHAMBER Vo., V: 3.0 m3 , MODEL: XMCGF150/1250-UI | PC | 0 | 0 | CONSUMABLES | C | PD | 1540 | ERSA | OTHERS |  |  |  | EX
012227 | PSR012227 | Yes | LOCKOUT STATION, WALL MOUNTED, SIZE: 12” X 18” X 3”, BRAND: BRADY | LOCKOUT STATION, WALL MOUNTED, SIZE: 12” X 18” X 3”, BRAND: BRADY | PC | 0 | 0 | CONSUMABLES | C | PD | 4090 | ERSA | OTHERS |  | 0003000240 | BRADY W H CO | EX |  |  | ORMOC LIBERTY MARKETING, INC.
945076 | PSR945076 | Yes | LOCKOUT, GRIPPER, DIMENSION: 26MM X 31MM, MODEL: ES-GRIPPER, BRAND: E-SQUARE | LOCKOUT, GRIPPER, DIMENSION: 26MM X 31MM, MODEL: ES-GRIPPER, BRAND: E-SQUARE | PC | 0 | 0 | CRITICAL | B | PD | 4090 | ERSA | OTHERS |  |  |  | EX |  |  | DELUXE INDUSTRIAL SUPPLIES CORPORATION
018654 | PSR018654 | Yes | LOCKOUT, CLAMP-ON, FOR CIRCUIT BREAKER 120/277 VOLTS, COLOR: RED, BRAND: BRADY | LOCKOUT, CLAMP-ON, FOR CIRCUIT BREAKER 120/277 VOLTS, COLOR: RED, BRAND: BRADY | PC | 0 | 0 | CONSUMABLES | C | PD | 4090 | ERSA | OTHERS | - | 0003000240 | BRADY W H CO | EX |  |  | APPLIED CONTROL SOLUTIONS & TECHNOLOGY (ACOSTEC), INC.
018656 | PSR018656 | Yes | LOCKOUT, CLAMP-ON, FOR CIRCUIT BREAKER 400/600 VOLTS, COLOR: RED, BRAND: BRADY | LOCKOUT, CLAMP-ON, FOR CIRCUIT BREAKER 400/600 VOLTS, COLOR: RED, BRAND: BRADY | PC | 0 | 0 | CONSUMABLES | C | PD | 4090 | ERSA | OTHERS | - | 0003000240 | BRADY W H CO | EX |  |  | APPLIED CONTROL SOLUTIONS & TECHNOLOGY (ACOSTEC), INC.
945077 | PSR945077 | Yes | LOCKOUT, ELECTRICAL PANEL HANDLE, DIMENSION: 25MM X 300MM, MODEL: ES-EPHL WITH STAINLESS STEEL STRIP, BRAND: E-SQUARE | LOCKOUT, ELECTRICAL PANEL HANDLE, DIMENSION: 25MM X 300MM, MODEL: ES-EPHL WITH STAINLESS STEEL STRIP, BRAND: E-SQUARE | PC | 0 | 0 | CRITICAL | B | PD | 4090 | ERSA | OTHERS |  |  |  | EX |  |  | DELUXE INDUSTRIAL SUPPLIES CORPORATION
103856 | PSR103856 | Yes | LOCKOUT, VALVE, UNIVERSAL, LARGE, FOR VALVE HANDLE 1-3/4 DIA.; MATERIAL: NYLON; CABLE LENGTH: 8 FEET; LOCKING HOLE: 1; MAX. PADLOCK SHACKLE DIA.: 9/32; BRAND/MODEL: BRADY 51388; REF. GRAINGER CAT. NO. 403, ITEM NO. 5TA86 | LOCKOUT, VALVE, UNIVERSAL, LARGE, FOR VALVE HANDLE 1-3/4 DIA.; MATERIAL: NYLON; CABLE LENGTH: 8 FEET; LOCKING HOLE: 1; MAX. PADLOCK SHACKLE DIA.: 9/32; BRAND/MODEL: BRADY 51388; REF. GRAINGER CAT. NO. 403, ITEM NO. 5TA86 | PC | 0 | 0 | CONSUMABLES | C | PD | 4090 | ERSA | OTHERS | 51388 | 0003000240 | BRADY W H CO | EX
015943 | PSR015943 | Yes | LOCKSET, DOOR, ENTRANCE FUNCTION, CHROME FINISH, KNOB HANDLE STYLE, COMPLETE WITH KEYS, STRIKE PLATE, MOUNTING HARDWARE, AND INSTRUCTIONS | LOCKSET, DOOR, ENTRANCE FUNCTION, CHROME FINISH, KNOB HANDLE STYLE, COMPLETE WITH KEYS, STRIKE PLATE, MOUNTING HARDWARE, AND INSTRUCTIONS | SE | 0 | 0 | CONSUMABLES | C | PD | 4090 | ERSA | OTHERS |  |  |  | EX
061258 | PSR061258 | Yes | LUBRICANT, COMPRESSOR, SCROLL TYPE, TRANE OIL-42, FOR CENTRALIZED AIRCON TRANE MODEL RAUC-C50 | LUBRICANT, COMPRESSOR, SCROLL TYPE, TRANE OIL-42, FOR CENTRALIZED AIRCON TRANE MODEL RAUC-C50 | LI | 0 | 0 | CONSUMABLES | C | PD | 4015 | ERSA | OTHERS |  |  |  | EX
049516 | PSR049516 | Yes | LUBRICANT, COOLANT, ULTRA EL, P/N 38459582, 20 LI/PAIL, MFR: INGERSOLL RAND | LUBRICANT, COOLANT, ULTRA EL, P/N 38459582, 20 LI/PAIL, MFR: INGERSOLL RAND | PL | 22 | 35 | CONSUMABLES | B | V1 | 2800 | ERSA | OTHERS | 38459582 | 0003000400 | INGERSOLL RAND | HB |  |  | INGERSOLL-RAND SINGAPORE ENTERPRISES PTE. LTD.
034938 | PSR034938 | Yes | LUBRICATION KIT, JET, SPARE CODE: C0604.4.74, DRAWING NO: CN0536DD0604MP1-4; FOR BALL MILL, Ø5.2 X 8.5m, MFR: CITIC HEAVY MACHINERY CO. | LUBRICATION KIT, JET, SPARE CODE: C0604.4.74, DRAWING NO: CN0536DD0604MP1-4; FOR BALL MILL, Ø5.2 X 8.5m, MFR: CITIC HEAVY MACHINERY CO. | PC | 0 | 0 | CONSUMABLES | B | PD | 5820 | ERSA | OTHERS |  |  |  | EX
181406 | PSR181406 | Yes | LUBRICATOR, 3/4, MODEL CDK 3002E-6C LUBRICATOR, 3/4 NPT, MODEL 3002E-6C, CKD BRAND. | LUBRICATOR, 3/4, MODEL CDK 3002E-6C LUBRICATOR, 3/4 NPT, MODEL 3002E-6C, CKD BRAND. | PC | 0 | 0 | CONSUMABLES | C | PD | 5920 | ERSA | OTHERS |  |  |  | EX
106445 | PSR106445 | Yes | LUBRICATOR, AIR, TYPE 3002E-4CS, ECONOMIC TYPE, PORT SIZE: 1/2, SCREWS: BRITISH STANDARD (PT), BALL GUARD, BRAND: NABCO, MAKER: NIPPON AIR BRAKE, CO., LTD., JAPAN. | LUBRICATOR, AIR, TYPE 3002E-4CS, ECONOMIC TYPE, PORT SIZE: 1/2, SCREWS: BRITISH STANDARD (PT), BALL GUARD, BRAND: NABCO, MAKER: NIPPON AIR BRAKE, CO., LTD., JAPAN. | PC | 0 | 0 | CONSUMABLES | C | PD | 4090 | ERSA | OTHERS |  |  |  | EX
013394 | PSR013394 | Yes | LUBRICATOR, AUTO FILL TYPE, MODEL NO.: 3003E-8C-VZB, PORT SIZE: RC1, METAL BOWL, WALL BRACKET ATTACHED, WORKING FLUID: COMPRESSED AIR, MAX WORKING PRESSURE: 1.0 MPa, WITHSTAND PRESSURE: 1.5 MPa, FLUID TEMPERATURE: 5 TO 65 DEG. C., | LUBRICATOR, AUTO FILL TYPE, MODEL NO.: 3003E-8C-VZB, PORT SIZE: RC1, METAL BOWL, WALL BRACKET ATTACHED, WORKING FLUID: COMPRESSED AIR, MAX WORKING PRESSURE: 1.0 MPa, WITHSTAND PRESSURE: 1.5 MPa, FLUID TEMPERATURE: 5 TO 65 DEG. C., PORT SIZE: 1 INCH, LUBRICATION PRESSURE RANGE: 1.035 ~ 1.35 MPa, PRODUCT WEIGHT: 2.5 kgs, STANDARD BOWL GUARD,BRAND: CKD | PC | 0 | 0 | CONSUMABLES | B | PD | 5920 | ERSA | OTHERS |  |  |  | EX |  |  | AIR-RICH INDUSTRIAL SYSTEMS, INC.
023555 | PSR023555 | Yes | LUBRICATOR, PORTABLE, MODEL: CLG 30, FOR MINERAL & SYNTHETIC OIL, VOLUME: 0.3 GAL, MFR: ATLAS COPCO OR EQUIVALENT | LUBRICATOR, PORTABLE, MODEL: CLG 30, FOR MINERAL & SYNTHETIC OIL, VOLUME: 0.3 GAL, MFR: ATLAS COPCO OR EQUIVALENT | UT | 0 | 0 | CONSUMABLES | B | PD | 4090 | ERSA | OTHERS | CLG 30 | 0003000000 | ATLAS COPCO | EX
121751 | PSR121751 | Yes | LUBRICATOR,CONTROL VALVE,BUTTERFLY,VBHVALVE, FLOW CONTROL, BUTTERFLY TYPE, FOR LUBRICATOR;STAINLESS MATERIAL, 25 MM X 25 MM X 80 MM, WITH 2-PORT 1/2 PT FEMALE WITH 1/2 PT X 70 MM L MALE CONNECTOR. | LUBRICATOR,CONTROL VALVE,BUTTERFLY,VBHVALVE, FLOW CONTROL, BUTTERFLY TYPE, FOR LUBRICATOR;STAINLESS MATERIAL, 25 MM X 25 MM X 80 MM, WITH 2-PORT 1/2 PT FEMALE WITH 1/2 PT X 70 MM L MALE CONNECTOR. | PC | 0 | 0 | CONSUMABLES | C | PD | 4090 | ERSA | OTHERS |  |  |  | EX
029590 | PSR029590 | Yes | LUG, COMPRESSION, COPPER, ONE HOLE, COLOR CODE: BLACK, WIRE SIZE: 25 MM2; FOR POWER CABLE USE. | LUG, COMPRESSION, COPPER, ONE HOLE, COLOR CODE: BLACK, WIRE SIZE: 25 MM2; FOR POWER CABLE USE. | PC | 0 | 0 | CONSUMABLES | C | PD | 1600 | ERSA | OTHERS |  |  |  | EX |  |  | ORMOC LIBERTY MARKETING, INC.
029589 | PSR029589 | Yes | LUG, COMPRESSION, COPPER, ONE HOLE, COLOR CODE: BLACK, WIRE SIZE: 35 MM2; FOR POWER CABLE USE. | LUG, COMPRESSION, COPPER, ONE HOLE, COLOR CODE: BLACK, WIRE SIZE: 35 MM2; FOR POWER CABLE USE. | PC | 0 | 0 | CONSUMABLES | C | PD | 1600 | ERSA | OTHERS |  |  |  | EX |  |  | ORMOC LIBERTY MARKETING, INC.
029592 | PSR029592 | Yes | LUG, COMPRESSION, COPPER, ONE HOLE, COLOR CODE: BLACK, WIRE SIZE: 50 MM2; FOR POWER CABLE USE. | LUG, COMPRESSION, COPPER, ONE HOLE, COLOR CODE: BLACK, WIRE SIZE: 50 MM2; FOR POWER CABLE USE. | PC | 0 | 0 | CONSUMABLES | C | PD | 1600 | ERSA | OTHERS |  |  |  | EX |  |  | ORMOC LIBERTY MARKETING, INC.
411252 | PSR411252 | Yes | LUG, COMPRESSION, COPPER, ONE HOLE, LONG BARREL, COLOR CODE: BLACK, WIRE SIZE: 2/0 AWG, STUD SIZE: 3/8 (72.2 MM); HOLE I.D.: 0.439 (10 MM); OVERALL LENGTH: 2.840 (11.2 MM); PRODUCT NUMBER: 31036, BRAND: 3M™ SCOTCHLOK™ | LUG, COMPRESSION, COPPER, ONE HOLE, LONG BARREL, COLOR CODE: BLACK, WIRE SIZE: 2/0 AWG, STUD SIZE: 3/8 (72.2 MM); HOLE I.D.: 0.439 (10 MM); OVERALL LENGTH: 2.840 (11.2 MM); PRODUCT NUMBER: 31036, BRAND: 3M™ SCOTCHLOK™ | PC | 0 | 0 | CONSUMABLES | C | PD | 1600 | ERSA | OTHERS | PRODUCT NUMBER: 31036 | 0003000220 | 3M | EX |  |  | SAN-VIC TRADERS, INC.
411232 | PSR411232 | Yes | LUG, COMPRESSION, COPPER, ONE HOLE, LONG BARREL, COLOR CODE: ORANGE, WIRE SIZE: 3/0 AWG, STUD SIZE: 1/2 (12 MM); HOLE I.D.: 0.490 (12.4 MM); OVERALL LENGTH: 3.130 (79.5 MM); PRODUCT NUMBER: 31041, BRAND: 3M™ SCOTCHLOK™ | LUG, COMPRESSION, COPPER, ONE HOLE, LONG BARREL, COLOR CODE: ORANGE, WIRE SIZE: 3/0 AWG, STUD SIZE: 1/2 (12 MM); HOLE I.D.: 0.490 (12.4 MM); OVERALL LENGTH: 3.130 (79.5 MM); PRODUCT NUMBER: 31041, BRAND: 3M™ SCOTCHLOK™ | PC | 0 | 0 | CONSUMABLES | C | PD | 1600 | ERSA | OTHERS | PRODUCT NUMBER: 31041 | 0003000220 | 3M | EX |  |  | SAN-VIC TRADERS, INC.
411247 | PSR411247 | Yes | LUG, COMPRESSION, COPPER, ONE HOLE, LONG BARREL, COLOR CODE: PURPLE, WIRE SIZE: 4/0 AWG, STUD SIZE: 1/2 (12 MM); HOLE I.D.: 0.548 (13.9 MM); OVERALL LENGTH: 3.320 (84.4 MM); PRODUCT NUMBER: 31045, BRAND: 3M™ SCOTCHLOK™ | LUG, COMPRESSION, COPPER, ONE HOLE, LONG BARREL, COLOR CODE: PURPLE, WIRE SIZE: 4/0 AWG, STUD SIZE: 1/2 (12 MM); HOLE I.D.: 0.548 (13.9 MM); OVERALL LENGTH: 3.320 (84.4 MM); PRODUCT NUMBER: 31045, BRAND: 3M™ SCOTCHLOK™ | PC | 0 | 0 | CONSUMABLES | C | PD | 1600 | ERSA | OTHERS | PRODUCT NUMBER: 31045 | 0003000220 | 3M | EX |  |  | SAN-VIC TRADERS, INC.
938822 | PSR938822 | Yes | LUG, COMPRESSION, COPPER, TWO-HOLE, LONG BARREL, WIRE SIZE: 70mm2, BRAND: 3M™ SCOTCHLOK™ | LUG, COMPRESSION, COPPER, TWO-HOLE, LONG BARREL, WIRE SIZE: 70mm2, BRAND: 3M™ SCOTCHLOK™ | PC | 0 | 0 | CRITICAL | B | PD | 1600 | ERSA | OTHERS | - | 0003000220 | 3M | EX
054939 | PSR054939 | Yes | LUG, LIFTING, SPARE PARTS FOR CONNECTING MASS BLOCK ASSEMBLY, OUTEC MATERIAL NO: OU600363160, 4 PCS PER SET; MFR: OUTOTEC | LUG, LIFTING, SPARE PARTS FOR CONNECTING MASS BLOCK ASSEMBLY, OUTEC MATERIAL NO: OU600363160, 4 PCS PER SET; MFR: OUTOTEC | SE | 0 | 0 | CONSUMABLES | C | PD | 5920 | ERSA | OTHERS |  |  |  | EX
347740 | PSR347740 | Yes | LUG, TERMINAL, RING TYPE, WIRE / SCREW SIZE: 2.0 mm2 X 3.0 mm DIAMETER, SOLDERLESS, WITH BLUE VINYL INSULATION. | LUG, TERMINAL, RING TYPE, WIRE / SCREW SIZE: 2.0 mm2 X 3.0 mm DIAMETER, SOLDERLESS, WITH BLUE VINYL INSULATION. | PC | 0 | 0 | CONSUMABLES | C | PD | 1600 | ERSA | OTHERS |  |  |  | EX |  |  | UNIC HARDWARE
421269 | PSR421269 | Yes | LUG, TERMINAL, RING TYPE, WIRE/SCREW SIZE: 150.00 MM2 X 12 MM DIAMETER, SOLDERLESS, WITH VINYL INSULATION | LUG, TERMINAL, RING TYPE, WIRE/SCREW SIZE: 150.00 MM2 X 12 MM DIAMETER, SOLDERLESS, WITH VINYL INSULATION | PC | 0 | 0 | CONSUMABLES | C | PD | 1600 | ERSA | OTHERS |  |  |  | EX |  |  | RICKMARK INDUSTRIAL SALES
038644 | PSR038644 | Yes | LUG, TERMINAL, RING TYPE, WIRE/SCREW SIZE: 2.00MM² X 4MM DIAMETER,SOLDERLESS, WITH BLUE VINYL INSULATION | LUG, TERMINAL, RING TYPE, WIRE/SCREW SIZE: 2.00MM² X 4MM DIAMETER,SOLDERLESS, WITH BLUE VINYL INSULATION | PC | 0 | 0 | CONSUMABLES | C | PD | 1600 | ERSA | OTHERS |  |  |  | EX |  |  | ORMOC LIBERTY MARKETING, INC.
334081 | PSR334081 | Yes | LUG, TERMINAL, RING TYPE, WIRE/SCREW SIZE: 8.00 MM2 X 10 MM DIAMETER, SOLDERLESS, WITH VINYL INSULATION | LUG, TERMINAL, RING TYPE, WIRE/SCREW SIZE: 8.00 MM2 X 10 MM DIAMETER, SOLDERLESS, WITH VINYL INSULATION | PC | 0 | 0 | CONSUMABLES | C | PD | 1600 | ERSA | OTHERS |  |  |  | EX |  |  | UPSHAW INDUSTRIAL CORPORATION
147357 | PSR147357 | Yes | LUMBER, GOOD, S2S, 2 X 2 X 12 FEET LONG | LUMBER, GOOD, S2S, 2 X 2 X 12 FEET LONG | PC | 0 | 0 | CONSUMABLES | C | PD | 4000 | ERSA | OTHERS |  |  |  | EX
106461 | PSR106461 | Yes | LUMBER, ROUGH, 1-5/8 X 4 X 12 FEET LONG | LUMBER, ROUGH, 1-5/8 X 4 X 12 FEET LONG | PC | 10 | 15 | CONSUMABLES | A | V1 | 4000 | ERSA | OTHERS |  |  |  | HB |  |  | PASAR EMPLOYEES MULTI-PURPOSE COOPERATIVE
015141 | PSR015141 | Yes | LUMBER, ROUGH, 2 X 2 X 10 FEET LONG | LUMBER, ROUGH, 2 X 2 X 10 FEET LONG | PC | 0 | 0 | CONSUMABLES | B | PD | 4000 | ERSA | OTHERS |  |  |  | EX
015403 | PSR015403 | Yes | LUMBER, ROUGH, 2 X 2 X 12 FEET LONG | LUMBER, ROUGH, 2 X 2 X 12 FEET LONG | PC | 1000 | 1974 | CONSUMABLES | C | V1 | 4000 | ERSA | OTHERS |  |  |  | HB |  |  | ACE COCO & GOOD LUMBER
015334 | PSR015334 | Yes | LUMBER, ROUGH, 2 X 3 X 12 FEET LONG | LUMBER, ROUGH, 2 X 3 X 12 FEET LONG | PC | 1500 | 2500 | CONSUMABLES | A | V1 | 4000 | ERSA | OTHERS |  |  |  | HB |  |  | ACE COCO & GOOD LUMBER
256431 | PSR256431 | Yes | LUMBER, ROUGH, 2 X 4 X 10 FEET LONG | LUMBER, ROUGH, 2 X 4 X 10 FEET LONG | PC | 0 | 0 | CONSUMABLES | C | PD | 4000 | ERSA | OTHERS |  |  |  | EX |  |  | ORMOC LIBERTY MARKETING, INC.
015136 | PSR015136 | Yes | LUMBER, ROUGH, 2 X 4 X 12 FEET LONG | LUMBER, ROUGH, 2 X 4 X 12 FEET LONG | PC | 500 | 1000 | CONSUMABLES | A | V1 | 4000 | ERSA | OTHERS |  |  |  | HB |  |  | ACE COCO & GOOD LUMBER
420226 | PSR420226 | Yes | MACHINE, WELDING, PORTABLE, WEIGHT: 12 KG, 220V, 60HZ, WITH COMPLETE ACCESSORIES, BRAND: MILLER OR EQUIVALENT | MACHINE, WELDING, PORTABLE, WEIGHT: 12 KG, 220V, 60HZ, WITH COMPLETE ACCESSORIES, BRAND: MILLER OR EQUIVALENT | SE | 0 | 0 | CONSUMABLES | C | PD | 2620 | ERSA | OTHERS |  |  |  | EX |  |  | WELD POWERTOOLS INDUSTRIAL MACHINERY CORP.
056446 | PSR056446 | Yes | MAGAZINE, SPARE, 1 TUBE PER PUMP, P/N B0507792, FOR MERCURY ANALYZER FIMS | MAGAZINE, SPARE, 1 TUBE PER PUMP, P/N B0507792, FOR MERCURY ANALYZER FIMS | SE | 0 | 0 | CONSUMABLES | B | PD | 4090 | ERSA | OTHERS |  |  |  | EX
056447 | PSR056447 | Yes | MAGAZINE, SPARE, 2 TUBE PER PUMP, P/N B0507791, FOR MERCURY ANALYZER FIMS | MAGAZINE, SPARE, 2 TUBE PER PUMP, P/N B0507791, FOR MERCURY ANALYZER FIMS | SE | 0 | 0 | CONSUMABLES | B | PD | 4090 | ERSA | OTHERS |  |  |  | EX
202026 | PSR202026 | Yes | MAIN BASE, 5 SLOT POWER SUPPLY MODULE, MOUNTABLE FOR Q SERIES MODULES, MODEL NO. Q35B, MANUFACTURER: MITSUBISHI | MAIN BASE, 5 SLOT POWER SUPPLY MODULE, MOUNTABLE FOR Q SERIES MODULES, MODEL NO. Q35B, MANUFACTURER: MITSUBISHI | UT | 2 | 2 | CONSUMABLES | B | V1 | 4090 | ERSA | OTHERS | MODEL NO.: Q35B | 0003000028 | MITSUBISHI | HB |  |  | PT. KOINJAYA CO., LTD.
056388 | PSR056388 | Yes | MAIN BOARD, P/N PAK-FE246, FOR CLAISSE FLUXER MODEL THE OX | MAIN BOARD, P/N PAK-FE246, FOR CLAISSE FLUXER MODEL THE OX | PC | 0 | 0 | CONSUMABLES | C | PD | 4090 | ERSA | OTHERS |  |  |  | EX
937910 | PSR937910 | Yes | MAIN PCB, METROHM, P/N: 3.797.1200, FOR METROHMS 905 TITRANDO | MAIN PCB, METROHM, P/N: 3.797.1200, FOR METROHMS 905 TITRANDO | PC | 0 | 0 | CRITICAL | B | PD | 4090 | ERSA | OTHERS |  |  |  | EX
026632 | PSR026632 | Yes | MANIFOLD SET, AUTOMOTIVE SERVICE, 2 VALVES 4-1/4 SAE PORT, WITH GAUGES AND PROTECTED BOOTS, HOSES 3~60, 800PSI WORKING PRESSURE, WITH SIGHT GLASS; MFR: IMPERIAL | MANIFOLD SET, AUTOMOTIVE SERVICE, 2 VALVES 4-1/4 SAE PORT, WITH GAUGES AND PROTECTED BOOTS, HOSES 3~60, 800PSI WORKING PRESSURE, WITH SIGHT GLASS; MFR: IMPERIAL | SE | 2 | 2 | CONSUMABLES | B | V1 | 5920 | ERSA | OTHERS |  |  |  | HB |  |  | ALDREI TRADING
051628 | PSR051628 | Yes | MANIFOLD, 5 STATION, P/N SS5Y5-10F1-05B-C8DO, FOR PNEUMATIC PANEL OF CONCENTRATE PNEUMATIC CONVEYING; MFR: SCHENCK PROCESS | MANIFOLD, 5 STATION, P/N SS5Y5-10F1-05B-C8DO, FOR PNEUMATIC PANEL OF CONCENTRATE PNEUMATIC CONVEYING; MFR: SCHENCK PROCESS | PC | 2 | 3 | CRITICAL | B | V1 | 5920 | ERSA | OTHERS |  |  |  | HB
027726 | PSR027726 | Yes | MANIFOLD, 8-VALVE, P/N HF03-LG-8-40; MFR: REXROTH | MANIFOLD, 8-VALVE, P/N HF03-LG-8-40; MFR: REXROTH | UT | 2 | 4 | CONSUMABLES | C | PD | 5920 | ERSA | OTHERS |  |  |  | EX
040850 | PSR040850 | Yes | MANIFOLD, AISI 304, 3-PORTS R1/8, DUNLOP HIFLEX 24-JKRST-3-1/8, OUTOTEC MATERIAL NO.: 585215, POSITION NO.: 21, REFERENCE DWG NO.: 10482392; FOR ANODE COLLECTING AND HANDLING SYSTEM 1;PIPE LINES & ELECTRIC CABLES 1 | MANIFOLD, AISI 304, 3-PORTS R1/8, DUNLOP HIFLEX 24-JKRST-3-1/8, OUTOTEC MATERIAL NO.: 585215, POSITION NO.: 21, REFERENCE DWG NO.: 10482392; FOR ANODE COLLECTING AND HANDLING SYSTEM 1;PIPE LINES & ELECTRIC CABLES 1 , TWIN M18 ANODE CASTING; MFR: OUTOTEC | PC | 0 | 0 | CONSUMABLES | C | PD | 5920 | ERSA | OTHERS |  |  |  | EX
040849 | PSR040849 | Yes | MANIFOLD, AISI 304, 5-PORTS R1/8, DUNLOP HIFLEX 24-JKRST-5-1/8, OUTOTEC MATERIAL NO.: 585214, POSITION NO.: 20, REFERENCE DWG NO.: 10482392; FOR ANODE COLLECTING AND HANDLING SYSTEM 1; PIPE LINES & ELECTRIC CABLES 1 | MANIFOLD, AISI 304, 5-PORTS R1/8, DUNLOP HIFLEX 24-JKRST-5-1/8, OUTOTEC MATERIAL NO.: 585214, POSITION NO.: 20, REFERENCE DWG NO.: 10482392; FOR ANODE COLLECTING AND HANDLING SYSTEM 1; PIPE LINES & ELECTRIC CABLES 1 , TWIN M18 ANODE CASTING; MFR: OUTOTEC | PC | 0 | 0 | CONSUMABLES | C | PD | 5920 | ERSA | OTHERS |  |  |  | EX
027612 | PSR027612 | Yes | MANIFOLD, BLOCK, P/N 195708, MODEL: CPX-AB-8-KL-4POL; FOR PROSCON, MFR: FESTO | MANIFOLD, BLOCK, P/N 195708, MODEL: CPX-AB-8-KL-4POL; FOR PROSCON, MFR: FESTO | UT | 1 | 2 | CONSUMABLES | B | PD | 5920 | ERSA | OTHERS |  |  |  | EX |  |  | FESTO INC.
047109 | PSR047109 | Yes | MANIFOLD, CTOP3 3 BANK PARALLEL NO RELIEF, CAVA HYDRAULIC & ELECTRICAL P/N MNFCTBMM3PA3A; FOR HYDRAULIC CLAMP SHELL | MANIFOLD, CTOP3 3 BANK PARALLEL NO RELIEF, CAVA HYDRAULIC & ELECTRICAL P/N MNFCTBMM3PA3A; FOR HYDRAULIC CLAMP SHELL | PC | 0 | 0 | CONSUMABLES | C | PD | 5920 | ERSA | OTHERS |  |  |  | EX
047847 | PSR047847 | Yes | MANIFOLD, FILTER, CM4-P, P/N 1874-0241; FOR ARSINE GAS DETECTOR, BRAND: HONEYWELL | MANIFOLD, FILTER, CM4-P, P/N 1874-0241; FOR ARSINE GAS DETECTOR, BRAND: HONEYWELL | PC | 0 | 0 | CONSUMABLES | C | PD | 5920 | ERSA | OTHERS | 1874-0241 | 0003000290 | HONEYWELL | EX
106250 | PSR106250 | Yes | MANIFOLD, GAUGE, LIQUID-FILLED, P/N 208-1344, RED, R-134A, CATERPILLAR | MANIFOLD, GAUGE, LIQUID-FILLED, P/N 208-1344, RED, R-134A, CATERPILLAR | PC | 0 | 0 | CONSUMABLES | B | PD | 3730 | ERSA | OTHERS | 208-1344 | 0003000003 | CATERPILLAR | EX
106251 | PSR106251 | Yes | MANIFOLD, GAUGE, LIQUID-FILLED, P/N 208-1345, BLUE, R-134A, CATERPILLAR | MANIFOLD, GAUGE, LIQUID-FILLED, P/N 208-1345, BLUE, R-134A, CATERPILLAR | PC | 0 | 0 | CONSUMABLES | B | PD | 3730 | ERSA | OTHERS | P/N 208-1345 | 0003000003 | CATERPILLAR | EX
106252 | PSR106252 | Yes | MANIFOLD, GAUGE, P/N 208-1342, R-134A, 0~3447 KPA (0~500 PSI), CATERPILLAR | MANIFOLD, GAUGE, P/N 208-1342, R-134A, 0~3447 KPA (0~500 PSI), CATERPILLAR | PC | 0 | 0 | CRITICAL | B | PD | 3730 | ERSA | OTHERS | 208-1342 | 0003000003 | CATERPILLAR | EX |  |  | MONARK EQUIPMENT CORP.
106253 | PSR106253 | Yes | MANIFOLD, GAUGE, P/N 208-1343, R-134A, 0~827 KPA (30 TO 0 TO 120 PSI), CATERPILLAR | MANIFOLD, GAUGE, P/N 208-1343, R-134A, 0~827 KPA (30 TO 0 TO 120 PSI), CATERPILLAR | PC | 0 | 0 | CRITICAL | B | PD | 3730 | ERSA | OTHERS | 208-1343 | 0003000003 | CATERPILLAR | EX |  |  | MONARK EQUIPMENT CORP.
047848 | PSR047848 | Yes | MANIFOLD, SAMPLE, CM4, P/N 1874-0242; FOR ARSINE GAS DETECTOR, BRAND: HONEYWELL | MANIFOLD, SAMPLE, CM4, P/N 1874-0242; FOR ARSINE GAS DETECTOR, BRAND: HONEYWELL | PC | 0 | 0 | CONSUMABLES | C | PD | 5920 | ERSA | OTHERS | 1874-0242 | 0003000290 | HONEYWELL | EX
027613 | PSR027613 | Yes | MANIFOLD, SUB-BASE, P/N 539224, MODEL: VABV-S4-2S-G18-2T2; FOR PROSCON, MFR: FESTO | MANIFOLD, SUB-BASE, P/N 539224, MODEL: VABV-S4-2S-G18-2T2; FOR PROSCON, MFR: FESTO | UT | 2 | 3 | CONSUMABLES | B | PD | 5920 | ERSA | OTHERS |  |  |  | EX |  |  | FESTO INC.
027728 | PSR027728 | Yes | MANIFOLD, VALVE, P/N R480093147; MFR: REXROTH | MANIFOLD, VALVE, P/N R480093147; MFR: REXROTH | UT | 1 | 2 | CONSUMABLES | C | PD | 5920 | ERSA | OTHERS |  |  |  | EX
017552 | PSR017552 | Yes | MASK, DUST, DISPOSABLE, N95, MODEL: 801, BRAND: HONEYWELL OR EQUIVALENT | MASK, DUST, DISPOSABLE, N95, MODEL: 801, BRAND: HONEYWELL OR EQUIVALENT | PC | 0 | 0 | CONSUMABLES | C | PD | 4040 | ERSA | OTHERS | MODEL: 801 | 0003000290 | HONEYWELL | EX |  |  | JVRA INDUSTRIAL SALES AND SERVICES
016629 | PSR016629 | Yes | MASK, WELDING, CAN BE ATTACHED TO HARD HAT. | MASK, WELDING, CAN BE ATTACHED TO HARD HAT. | PC | 20 | 30 | CONSUMABLES | B | V1 | 2620 | ERSA | OTHERS |  |  |  | HB |  |  | SAN-VIC TRADERS, INC.
018006 | PSR018006 | Yes | MASTIC, ACID RESISTANT, ASPHALTIC, TROWELABLE; Pecora A-103 MASTIC, 17 LITERS PER PAIL, WITH MSDS; MFR: PECORA CORPORATION, U.S.A. | MASTIC, ACID RESISTANT, ASPHALTIC, TROWELABLE; Pecora A-103 MASTIC, 17 LITERS PER PAIL, WITH MSDS; MFR: PECORA CORPORATION, U.S.A. | LI | 0 | 0 | CONSUMABLES | C | PD | 5380 | ERSA | OTHERS |  |  |  | EX
489483 | PSR489483 | Yes | MASTIC, ANTI-CORROSION, COLD APPLICATION, NON-HARDENING, 0.55 kg/BAR, PETROLATUM | MASTIC, ANTI-CORROSION, COLD APPLICATION, NON-HARDENING, 0.55 kg/BAR, PETROLATUM | BR | 0 | 0 | CONSUMABLES | C | PD | 4090 | ERSA | OTHERS |  |  |  | EX
032524 | PSR032524 | Yes | MATERIAL BOWL, HF3X150, SPARE CODE: A0612.1.23; FOR FULLY SEALED CRUSHED SAMPLING MACHINE, SLAG FLOTATION, MFR: NANCHANG JIANFENG MINING MACHINERY CO. LTD. | MATERIAL BOWL, HF3X150, SPARE CODE: A0612.1.23; FOR FULLY SEALED CRUSHED SAMPLING MACHINE, SLAG FLOTATION, MFR: NANCHANG JIANFENG MINING MACHINERY CO. LTD. | SE | 0 | 0 | CONSUMABLES | C | PD | 4090 | ERSA | OTHERS |  |  |  | EX
034724 | PSR034724 | Yes | MEASURING INSTRUMENT, FLOW, PROMAG, DN100, Kf: 1.3164/5, 0.5 % CAL, IP67, ORDER CODE: 50P1H-EC0A1AA0AEBW, S/N J6225019000; MFR: ENDRESS+HAUSER | MEASURING INSTRUMENT, FLOW, PROMAG, DN100, Kf: 1.3164/5, 0.5 % CAL, IP67, ORDER CODE: 50P1H-EC0A1AA0AEBW, S/N J6225019000; MFR: ENDRESS+HAUSER | AY | 0 | 0 | CONSUMABLES | C | PD | 1600 | ERSA | OTHERS | 50P1H-EC0A1AA0AEBW | 0003000269 | ENDRESS & HAUSER | EX
034723 | PSR034723 | Yes | MEASURING INSTRUMENT, FLOW, PROMAG, DN25, Kf: 0.8351/7, 0.5 % CAL, IP65, ORDER CODE: 50P25-EA0A1AA0AEBW, S/N J6225219000; MFR: ENDRESS+HAUSER | MEASURING INSTRUMENT, FLOW, PROMAG, DN25, Kf: 0.8351/7, 0.5 % CAL, IP65, ORDER CODE: 50P25-EA0A1AA0AEBW, S/N J6225219000; MFR: ENDRESS+HAUSER | AY | 0 | 0 | CONSUMABLES | C | PD | 1600 | ERSA | OTHERS | 50P25-EA0A1AA0AEBW | 0003000269 | ENDRESS & HAUSER | EX
057639 | PSR057639 | Yes | MECO, CONICAL, NIPPLE, BRASS (FORMED), P/N: 109006, FOR AIT-Z09 LIFUMAT INDUCTION FURNACE | MECO, CONICAL, NIPPLE, BRASS (FORMED), P/N: 109006, FOR AIT-Z09 LIFUMAT INDUCTION FURNACE | PC | 0 | 0 | CONSUMABLES | C | PD | 4090 | ERSA | OTHERS |  |  |  | EX
040410 | PSR040410 | Yes | MEMBRANE, ELEMENT, PRODUCT CODE: AG8040F-400 WET, DIMENSION: 40 LENGTH X 8 DIAMETER, AVERAGE PERMEATE FLOW: 9.2 GPD, AVERAGE SALT REJECTION: 99.5%, FOR REVERSE OSMOSIS AT DEMI WATER STATION. | MEMBRANE, ELEMENT, PRODUCT CODE: AG8040F-400 WET, DIMENSION: 40 LENGTH X 8 DIAMETER, AVERAGE PERMEATE FLOW: 9.2 GPD, AVERAGE SALT REJECTION: 99.5%, FOR REVERSE OSMOSIS AT DEMI WATER STATION. | PC | 0 | 0 | CONSUMABLES | C | PD | 4200 | HIBE | OTHERS |  |  |  | EX |  |  | KALEB INDUSTRIES, INC.
030171 | PSR030171 | Yes | MEMBRANE, P/N M012000-07090035, MATERIAL: RUBBER, SPARE CODE: A0501.2.1, DRAWING NO.: CN0536DD0501CP1-5 Rev 1; FOR LEAD FILTER, F:15m2; MFR: SHANDONG COAL MINING MACHINERY Co. | MEMBRANE, P/N M012000-07090035, MATERIAL: RUBBER, SPARE CODE: A0501.2.1, DRAWING NO.: CN0536DD0501CP1-5 Rev 1; FOR LEAD FILTER, F:15m2; MFR: SHANDONG COAL MINING MACHINERY Co. | PR | 0 | 0 | CONSUMABLES | C | PD | 4200 | ERSA | OTHERS |  |  |  | EX
237594 | PSR237594 | Yes | MERCURY, FLUKA CAT NO. 83359, 500 GRAM/PACK | MERCURY, FLUKA CAT NO. 83359, 500 GRAM/PACK | PK | 5 | 8 | CONSUMABLES | B | V1 | 4200 | HIBE | OTHERS |  |  |  | HB |  |  | KRYPTON INTERNATIONAL RESOURCES SALES & SERVICES INC.
103491 | PSR103491 | Yes | MERCURY, TECHNICAL GRADE, WITH MATERIAL SAFETY DATA SHEET (MSDS) | MERCURY, TECHNICAL GRADE, WITH MATERIAL SAFETY DATA SHEET (MSDS) | KG | 0 | 0 | CONSUMABLES | C | PD | 4200 | ERSA | OTHERS |  |  |  | EX
152394 | PSR152394 | Yes | METAL, WRIST PIN, P/N CD111407, CONNECTING ROD, AIR COMPRESSOR MODEL JOY-WN112/114H, MANUFACTURER: ISHIKAWAJIMA-HARIMA HEAVY INDUSTRIES CO., LTD., JAPAN. | METAL, WRIST PIN, P/N CD111407, CONNECTING ROD, AIR COMPRESSOR MODEL JOY-WN112/114H, MANUFACTURER: ISHIKAWAJIMA-HARIMA HEAVY INDUSTRIES CO., LTD., JAPAN. | PC | 0 | 0 | CONSUMABLES | C | PD | 3020 | ERSA | OTHERS |  |  |  | EX
149437 | PSR149437 | Yes | METAL,CROSS,VACUUM PUMP,MDL.PVY-5620BEARING (RNAFW 658560 IKO), (REFERENCE DWG. NO. LM 06050). | METAL,CROSS,VACUUM PUMP,MDL.PVY-5620BEARING (RNAFW 658560 IKO), (REFERENCE DWG. NO. LM 06050). | PC | 0 | 0 | CONSUMABLES | B | PD | 4090 | ERSA | OTHERS |  |  |  | EX
028149 | PSR028149 | Yes | METER, FLOW, 50P1F-EC0A1AA0AFAJ, OUTOTEC MATERIAL NO.: 618402, POSITION NO.: 43, REFERENCE DRAWING NO.: 10482363; FOR MOULD SPRAY COOLING SYSTEM 1, TWIN M18 ANODE CASTING, MFR: OUTOTEC | METER, FLOW, 50P1F-EC0A1AA0AFAJ, OUTOTEC MATERIAL NO.: 618402, POSITION NO.: 43, REFERENCE DRAWING NO.: 10482363; FOR MOULD SPRAY COOLING SYSTEM 1, TWIN M18 ANODE CASTING, MFR: OUTOTEC | UT | 0 | 0 | CONSUMABLES | C | PD | 5110 | ERSA | OTHERS |  |  |  | EX
029772 | PSR029772 | Yes | METER, PANEL, DIGITAL, MODEL: PAXP0000, SIZE: 1/8 DIN, 5-DIGIT LED DISPLAY RANGE, ANALOG INPUT/OUTPUT (4 ~ 20 MA), WITH SERIAL COMMUNICATIONS: RS485, SUPPLY: 85 ~ 250 VAC, NEMA 4X PROTECTION, WITH COMPLETE MOUNTING ACCESSORIES | METER, PANEL, DIGITAL, MODEL: PAXP0000, SIZE: 1/8 DIN, 5-DIGIT LED DISPLAY RANGE, ANALOG INPUT/OUTPUT (4 ~ 20 MA), WITH SERIAL COMMUNICATIONS: RS485, SUPPLY: 85 ~ 250 VAC, NEMA 4X PROTECTION, WITH COMPLETE MOUNTING ACCESSORIES ; MFR: RED LION | UT | 0 | 0 | CONSUMABLES | B | PD | 5110 | ERSA | OTHERS |  |  |  | EX
053931 | PSR053931 | Yes | METER, PANEL, DIGITAL, TYPE: 2012-24V, 12-32 VDC POWER SUPPLY, BRAND: NOKEVAL | METER, PANEL, DIGITAL, TYPE: 2012-24V, 12-32 VDC POWER SUPPLY, BRAND: NOKEVAL | PC | 1 | 2 | CONSUMABLES | B | V1 | 5110 | ERSA | OTHERS |  |  |  | HB
104729 | PSR104729 | Yes | MICROSWITCH, 831060 IW3-H:V, P/N 089 002, FOR INDUCTION REMELT FURNACE, LIFUMAT-MET-6,6 VAC, MFR: LINN HIGH THERM GmbH, GERMANY | MICROSWITCH, 831060 IW3-H:V, P/N 089 002, FOR INDUCTION REMELT FURNACE, LIFUMAT-MET-6,6 VAC, MFR: LINN HIGH THERM GmbH, GERMANY | PC | 0 | 0 | CRITICAL | B | PD | 1600 | ERSA | OTHERS |  |  |  | EX |  |  | ELASCO INTERNATIONAL CORPORATION
106686 | PSR106686 | Yes | MICROSWITCH, CABLE, P/N 089 004; FOR INDUCTION REMELTING FURNACE, LIFUMAT-MET-6,6 VAC, 440V, 60HZ, 3 PHASE, SN AK 017073, MANUFACTURER: LINN HIGH THERM GmbH, GERMANY | MICROSWITCH, CABLE, P/N 089 004; FOR INDUCTION REMELTING FURNACE, LIFUMAT-MET-6,6 VAC, 440V, 60HZ, 3 PHASE, SN AK 017073, MANUFACTURER: LINN HIGH THERM GmbH, GERMANY | PC | 0 | 0 | CONSUMABLES | B | PD | 1600 | ERSA | OTHERS |  |  |  | EX
104728 | PSR104728 | Yes | MICROSWITCH, MOTOR, P/N 089 005, DOUBLE, BLACK; FOR INDUCTION REMELT FURNACE, LIFUMAT-MET-6,6 VAC, MFR: LINN HIGH THERM GmbH, GERMANY | MICROSWITCH, MOTOR, P/N 089 005, DOUBLE, BLACK; FOR INDUCTION REMELT FURNACE, LIFUMAT-MET-6,6 VAC, MFR: LINN HIGH THERM GmbH, GERMANY | PC | 0 | 0 | CONSUMABLES | C | PD | 1600 | ERSA | OTHERS |  |  |  | EX
104730 | PSR104730 | Yes | MICROSWITCH, W3/Heb.V/A, P/N 089 003, FOR INDUCTION REMELT FURNACE, LIFUMAT-MET-6,6 VAC, MFR: LINN HIGH THERM GmbH, GERMANY | MICROSWITCH, W3/Heb.V/A, P/N 089 003, FOR INDUCTION REMELT FURNACE, LIFUMAT-MET-6,6 VAC, MFR: LINN HIGH THERM GmbH, GERMANY | PC | 0 | 0 | CONSUMABLES | B | PD | 1600 | ERSA | OTHERS |  |  |  | EX |  |  | ELASCO INTERNATIONAL CORPORATION
631347 | PSR631347 | Yes | MIXER, CASTABLE / MORTAR, MODEL: MT100, PADDLE TYPE, POWER CONNECTION: 440V, 60 Hz, 3-PHASE, COMPLETE WITH MOTOR CONTROL AND MOTOR PROTECTION, MIXING VOLUME: 100 KG, MOTOR POWER: 4 KW, FEEDING HEIGHT: 1090 MM | MIXER, CASTABLE / MORTAR, MODEL: MT100, PADDLE TYPE, POWER CONNECTION: 440V, 60 Hz, 3-PHASE, COMPLETE WITH MOTOR CONTROL AND MOTOR PROTECTION, MIXING VOLUME: 100 KG, MOTOR POWER: 4 KW, FEEDING HEIGHT: 1090 MM , TOTAL WEIGHT: 410 KG; BRAND: DEX | UT | 0 | 0 | CONSUMABLES | C | PD | 1530 | ERSA | OTHERS |  |  |  | EX | DEX. DISTRIBUTOR | MODEL: MT100 | FUJI TRADING CO., LTD.
059389 | PSR059389 | Yes | MIXER, HAND, TYPE R1300, HEAVY DUTY, POWER: 1,300 WATTS; VOLTAGE: 220V; RPM: 300/560; WEIGHT: 5.9 KG; TWO-SPEED DRIVE; HEAVY DUTY, WITH MK140M14 PADDLE, MAKER: SPE INTERNATIONAL LTD. | MIXER, HAND, TYPE R1300, HEAVY DUTY, POWER: 1,300 WATTS; VOLTAGE: 220V; RPM: 300/560; WEIGHT: 5.9 KG; TWO-SPEED DRIVE; HEAVY DUTY, WITH MK140M14 PADDLE, MAKER: SPE INTERNATIONAL LTD. | UT | 0 | 0 | CONSUMABLES | C | PD | 4010 | ERSA | OTHERS |  |  |  | EX
030857 | PSR030857 | Yes | MODEM, RADIO, P/N MDS SD4, RANGE: 10 - 30VDC, OPERATING TEMPERATURE: -40 - +70, 2.5A MAX. SPARE CODE: A.Instr.137; FOR INSTRUMENT, MFR: G.E. | MODEM, RADIO, P/N MDS SD4, RANGE: 10 - 30VDC, OPERATING TEMPERATURE: -40 - +70, 2.5A MAX. SPARE CODE: A.Instr.137; FOR INSTRUMENT, MFR: G.E. | PC | 1 | 2 | CONSUMABLES | C | PD | 5100 | ERSA | OTHERS |  |  |  | EX
491367 | PSR491367 | Yes | MODULE, 16-BIT DC INPUT, PROGRAMMABLE CONTROLLER MELSEC-A, P/N A1SX80, MFR: MITSUBISHI | MODULE, 16-BIT DC INPUT, PROGRAMMABLE CONTROLLER MELSEC-A, P/N A1SX80, MFR: MITSUBISHI | UT | 1 | 3 | CONSUMABLES | C | PD | 5100 | ERSA | OTHERS | A1SX80 | 0003000028 | MITSUBISHI | EX
022188 | PSR022188 | Yes | MODULE, ADAPTER, P/N RPBA-01, PROFIBUS DP, SPARE CODE: A0101.1.45, S/N A230300003,DRAWING NO.: HS131122A01-E/01; FOR DHI 40 TON / 42 METERS GANTRY CRANE, BRAND: ABB | MODULE, ADAPTER, P/N RPBA-01, PROFIBUS DP, SPARE CODE: A0101.1.45, S/N A230300003,DRAWING NO.: HS131122A01-E/01; FOR DHI 40 TON / 42 METERS GANTRY CRANE, BRAND: ABB | PC | 1 | 2 | CRITICAL | A | V1 | 5100 | ERSA | OTHERS | RPBA-01 | 0003000014 | ABB | HB
036588 | PSR036588 | Yes | MODULE, ANALAOG INPUT, SIMATIC S7-300, P/N 6ES7 331-7NF10-0AB0, OPTICALLY ISOLATED, 8 AE; +/-5/10V, 1-5 V, +/-20MA, 0/4 TO 20MA, 16 BIT, 1 COMMON POINT(60 V COM.), 4 CHANNEL MODE: 10 MS, 8 CHANNEL MODE: 23-95 MS, 1 X 40 PIN; MFR: SIEMENS | MODULE, ANALAOG INPUT, SIMATIC S7-300, P/N 6ES7 331-7NF10-0AB0, OPTICALLY ISOLATED, 8 AE; +/-5/10V, 1-5 V, +/-20MA, 0/4 TO 20MA, 16 BIT, 1 COMMON POINT(60 V COM.), 4 CHANNEL MODE: 10 MS, 8 CHANNEL MODE: 23-95 MS, 1 X 40 PIN; MFR: SIEMENS | UT | 2 | 3 | CONSUMABLES | C | PD | 5100 | ERSA | OTHERS |  |  |  | EX
201097 | PSR201097 | Yes | MODULE, ANALOG INPUT, 4 CHANNEL, 0 TO +/-10V OR 4-20mA, P/N AJ65BT-64AD, BRAND/MAKER: MITSUBISHI | MODULE, ANALOG INPUT, 4 CHANNEL, 0 TO +/-10V OR 4-20mA, P/N AJ65BT-64AD, BRAND/MAKER: MITSUBISHI | UT | 2 | 3 | CONSUMABLES | B | PD | 5100 | ERSA | OTHERS | P/N AJ65BT-64AD | 0003000028 | MITSUBISHI | EX
201131 | PSR201131 | Yes | MODULE, ANALOG INPUT, 4 CHANNEL, INPUT: -10 TO 10VDC, 0-20mADC, OUTPUT(RESOLUTION): 0 TO 4000, -4000 TO 4000, 0 TO 12000, -12000 TO 12000, 0 TO 16000, -16000 TO 16000, CONVERSION SPEED: 80us/CHANNEL, 18-POINT TERMINAL BLOCK, MODEL Q64AD, | MODULE, ANALOG INPUT, 4 CHANNEL, INPUT: -10 TO 10VDC, 0-20mADC, OUTPUT(RESOLUTION): 0 TO 4000, -4000 TO 4000, 0 TO 12000, -12000 TO 12000, 0 TO 16000, -16000 TO 16000, CONVERSION SPEED: 80us/CHANNEL, 18-POINT TERMINAL BLOCK, MODEL Q64AD, MANUFACTURER: MITSUBISHI ELECTRIC | UT | 3 | 4 | CONSUMABLES | B | V1 | 5100 | ERSA | OTHERS | MODEL: Q64AD | 0003000028 | MITSUBISHI | HB |  |  | MESCO, INC.
201143 | PSR201143 | Yes | MODULE, ANALOG INPUT, 8 CHANNELS, 0-20mA OR +/-10V ANALOG INPUT, MODEL A1S68AD, MANUFACTURER: MITSUBISHI ELECTRIC | MODULE, ANALOG INPUT, 8 CHANNELS, 0-20mA OR +/-10V ANALOG INPUT, MODEL A1S68AD, MANUFACTURER: MITSUBISHI ELECTRIC | UT | 1 | 2 | CONSUMABLES | C | PD | 5100 | ERSA | OTHERS | MODEL: A1S68AD | 0003000028 | MITSUBISHI | EX |  |  | DAINAN TRADING
016047 | PSR016047 | Yes | MODULE, ANALOG INPUT, 8 CHANNELS, INPUT: -10 TO 10VDC, OUTPUT: 0~4000, -4000~4000, 0~12000, -12000~12000, 0~16000, -16000~16000; CONVERSION SPEED: 80US / CHANNEL, 18 POINT TERMINAL BLOCK, ORDER NUMBER: Q68ADV, MFR: MITSUBISHI | MODULE, ANALOG INPUT, 8 CHANNELS, INPUT: -10 TO 10VDC, OUTPUT: 0~4000, -4000~4000, 0~12000, -12000~12000, 0~16000, -16000~16000; CONVERSION SPEED: 80US / CHANNEL, 18 POINT TERMINAL BLOCK, ORDER NUMBER: Q68ADV, MFR: MITSUBISHI | UT | 4 | 5 | CONSUMABLES | B | PD | 5100 | ERSA | OTHERS | Q68ADV | 0003000028 | MITSUBISHI | EX
201048 | PSR201048 | Yes | MODULE, ANALOG INPUT, 8 CHANNELS, INPUT: 4-20mADC, OUTPUT: 0 TO 4000, -4000 TO 4000, 0 TO 1200, -1200 TO 1200, 0 TO 6000, -6000 TO 6000, CONVERSION SPEED: 80us/CHANNEL, 18 POINT TERMINAL BLOCK, MODEL NO. Q68ADI, MANUFACTURER: MITSUBISHI | MODULE, ANALOG INPUT, 8 CHANNELS, INPUT: 4-20mADC, OUTPUT: 0 TO 4000, -4000 TO 4000, 0 TO 1200, -1200 TO 1200, 0 TO 6000, -6000 TO 6000, CONVERSION SPEED: 80us/CHANNEL, 18 POINT TERMINAL BLOCK, MODEL NO. Q68ADI, MANUFACTURER: MITSUBISHI | UT | 1 | 2 | CONSUMABLES | B | V1 | 5100 | ERSA | OTHERS | MODEL NO.: Q68ADI | 0003000028 | MITSUBISHI | HB |  |  | EMMI INCORPORATED
641334 | PSR641334 | Yes | MODULE, ANALOG INPUT, AI 8X12 BIT, P/N 6ES7 331-7KF02-0AB0, SIMATIC S7, BRAND: SIEMENS | MODULE, ANALOG INPUT, AI 8X12 BIT, P/N 6ES7 331-7KF02-0AB0, SIMATIC S7, BRAND: SIEMENS | PC | 0 | 0 | CONSUMABLES | B | PD | 5100 | ERSA | OTHERS | 6ES7331-7KF02-0AB0 | 0003000032 | SIEMENS | EX |  |  | APPLIED CONTROL SOLUTIONS & TECHNOLOGY (ACOSTEC), INC.
200692 | PSR200692 | Yes | MODULE, ANALOG INPUT, EM231, FOR S7-22X CPU ONLY, 4AI, 0-10V DC, 12 BIT CONVERTER, P/N 6ES7 231-0HC22-0XA0, SIMATIC S7-200, MANUFACTURER: SIEMENS | MODULE, ANALOG INPUT, EM231, FOR S7-22X CPU ONLY, 4AI, 0-10V DC, 12 BIT CONVERTER, P/N 6ES7 231-0HC22-0XA0, SIMATIC S7-200, MANUFACTURER: SIEMENS | UT | 4 | 5 | CONSUMABLES | B | PD | 5100 | ERSA | OTHERS | 6ES7231-0HC22-0XA0 | 0003000032 | SIEMENS | EX
026432 | PSR026432 | Yes | MODULE, ANALOG INPUT, P/N 1746-N18; MFR: ALLEN BRADLEY | MODULE, ANALOG INPUT, P/N 1746-N18; MFR: ALLEN BRADLEY | UT | 0 | 0 | CONSUMABLES | B | PD | 5100 | ERSA | OTHERS | 1746-N18 | 0003000226 | ALLEN BRADLEY | EX
037911 | PSR037911 | Yes | MODULE, ANALOG INPUT, P/N 573710, MODEL: CPX-4AE-U-I, 15 BITS, 4 ANALOG CHANNELS; MFR: FESTO | MODULE, ANALOG INPUT, P/N 573710, MODEL: CPX-4AE-U-I, 15 BITS, 4 ANALOG CHANNELS; MFR: FESTO | UT | 2 | 6 | CONSUMABLES | B | PD | 5100 | ERSA | OTHERS |  |  |  | EX |  |  | FESTO INC.
035071 | PSR035071 | Yes | MODULE, ANALOG INPUT, P/N 6ES7 231-7PB22-0XA8, EM231 CN AI2 X RTD, USER POWER: 21 - 28 VDC, SPARE CODE: A0305.1.27; FOR NEW NERIN EP, LD71-3-7/8/7, Q: 64000 Nm3/H, INLET DUST LOAD: 95.2 G/Nm3, MFR: SIEMENS | MODULE, ANALOG INPUT, P/N 6ES7 231-7PB22-0XA8, EM231 CN AI2 X RTD, USER POWER: 21 - 28 VDC, SPARE CODE: A0305.1.27; FOR NEW NERIN EP, LD71-3-7/8/7, Q: 64000 Nm3/H, INLET DUST LOAD: 95.2 G/Nm3, MFR: SIEMENS | UT | 2 | 3 | CONSUMABLES | C | PD | 5100 | ERSA | OTHERS |  |  |  | EX
017923 | PSR017923 | Yes | MODULE, ANALOG INPUT, P/N 6ES7 331-1KF02-0AB0, TYPE: SM 331, OPTICALLY ISOLATED, 8 AI, 13 BIT RESOLUTION, MFR: SIEMENS | MODULE, ANALOG INPUT, P/N 6ES7 331-1KF02-0AB0, TYPE: SM 331, OPTICALLY ISOLATED, 8 AI, 13 BIT RESOLUTION, MFR: SIEMENS | UT | 2 | 3 | CONSUMABLES | B | V1 | 5100 | ERSA | OTHERS |  |  |  | HB |  |  | SIEMENS INC.
012150 | PSR012150 | Yes | MODULE, ANALOG INPUT, P/N 6ES7 331-7KB02-0AB0, 2AI, SM331, 9/12/14BIT RESOLUTION, SIMATIC S7-300, , MFR: SIEMENS | MODULE, ANALOG INPUT, P/N 6ES7 331-7KB02-0AB0, 2AI, SM331, 9/12/14BIT RESOLUTION, SIMATIC S7-300, , MFR: SIEMENS | UT | 4 | 5 | CONSUMABLES | B | PD | 5100 | ERSA | OTHERS |  |  |  | EX
022207 | PSR022207 | Yes | MODULE, ANALOG INPUT, P/N 6ES7 331-7KB02-0AB0, SPARE CODE: A0101.1.61, S/N A230300003, DRAWING NO.: HS131122A01-E/10; FOR DHI 40 TON / 42 METERS GANTRY CRANE | MODULE, ANALOG INPUT, P/N 6ES7 331-7KB02-0AB0, SPARE CODE: A0101.1.61, S/N A230300003, DRAWING NO.: HS131122A01-E/10; FOR DHI 40 TON / 42 METERS GANTRY CRANE | PC | 0 | 0 | CONSUMABLES | C | PD | 5100 | ERSA | OTHERS |  |  |  | EX
034890 | PSR034890 | Yes | MODULE, ANALOG INPUT, P/N 6ES7 331-7PF01-0AB0, OPT. ISOL.,2/3/4 WIRE, 8AI, RESISTANCE, PT100/200/1000 NI100/120/200/500/1000, CU10, PLUS CHARACTERISTICS ACCORDING TO GOST STANDARD 16 (INTERN 24) BIT, 50MS, 1 X 40 PIN , WITH FRONT CONNECTOR | MODULE, ANALOG INPUT, P/N 6ES7 331-7PF01-0AB0, OPT. ISOL.,2/3/4 WIRE, 8AI, RESISTANCE, PT100/200/1000 NI100/120/200/500/1000, CU10, PLUS CHARACTERISTICS ACCORDING TO GOST STANDARD 16 (INTERN 24) BIT, 50MS, 1 X 40 PIN , WITH FRONT CONNECTOR , P/N 6ES7392-1AM00-0AA0, SPARE CODE: C0604.3.75, DRAWING NO: CN0536DD0604MP1-4; FOR WET SAG MILL, Ø5.5 X 5.5m, MFR: SIEMENS | SE | 4 | 5 | CONSUMABLES | B | V1 | 5100 | ERSA | OTHERS |  |  |  | HB |  |  | PROFEX INTERNATIONAL
026207 | PSR026207 | Yes | MODULE, ANALOG INPUT, P/N 6ES7134-4MB02-0AB0, ELECTRONIC MODULE 2 AI I HIGH FEATURE FOR ET 200S, 15 mm WIDE, CYCLE TIME PER MODULE: 0.5MS, +/-20MA; 15 BIT + SIGN, 4~20 mA; 15 BIT, OPERATIONAL LIMITS +/-0.1% | MODULE, ANALOG INPUT, P/N 6ES7134-4MB02-0AB0, ELECTRONIC MODULE 2 AI I HIGH FEATURE FOR ET 200S, 15 mm WIDE, CYCLE TIME PER MODULE: 0.5MS, +/-20MA; 15 BIT + SIGN, 4~20 mA; 15 BIT, OPERATIONAL LIMITS +/-0.1% , WITH LED SF (GROUP FAULT); MFR: SIEMENS | UT | 4 | 7 | CONSUMABLES | C | PD | 5100 | ERSA | OTHERS |  |  |  | EX |  |  | WATCHDOG AUTOMATION SALES & SERVICES
031348 | PSR031348 | Yes | MODULE, ANALOG INPUT, RTD, P/N 1P 6ES7 331-7PF01-0AB0, SPARE CODE: A.DCS.10; FOR DCS, MFR: SIEMENS | MODULE, ANALOG INPUT, RTD, P/N 1P 6ES7 331-7PF01-0AB0, SPARE CODE: A.DCS.10; FOR DCS, MFR: SIEMENS | PC | 0 | 0 | CONSUMABLES | B | PD | 5100 | ERSA | OTHERS |  |  |  | EX
020831 | PSR020831 | Yes | MODULE, ANALOG INPUT, SIMATIC DP, F. ET200S, 2 AI STANDARD I-4DMU, P/N 6ES7 134-4GB11-0AB0; FOR 4-WIRE TRANSDUCER, MFR: SIEMENS | MODULE, ANALOG INPUT, SIMATIC DP, F. ET200S, 2 AI STANDARD I-4DMU, P/N 6ES7 134-4GB11-0AB0; FOR 4-WIRE TRANSDUCER, MFR: SIEMENS | UT | 4 | 6 | CONSUMABLES | C | PD | 5100 | ERSA | OTHERS |  |  |  | EX
027259 | PSR027259 | Yes | MODULE, ANALOG INPUT, SIMATIC DP, P/N 6ES7 331-7TF01-0AB0, MODEL: SM 331, WITH HART, 8 AI, 0/4 ~ 20 mA HART; MFR: SIEMENS | MODULE, ANALOG INPUT, SIMATIC DP, P/N 6ES7 331-7TF01-0AB0, MODEL: SM 331, WITH HART, 8 AI, 0/4 ~ 20 mA HART; MFR: SIEMENS | UT | 1 | 4 | CONSUMABLES | B | PD | 5100 | ERSA | OTHERS |  |  |  | EX
023516 | PSR023516 | Yes | MODULE, ANALOG INPUT, SIMATIC S5 465, P/N 6ES5465-4UA13, NON-FLOATING, MFR: SIEMENS | MODULE, ANALOG INPUT, SIMATIC S5 465, P/N 6ES5465-4UA13, NON-FLOATING, MFR: SIEMENS | UT | 1 | 3 | CONSUMABLES | C | PD | 5100 | ERSA | OTHERS |  |  |  | EX
201248 | PSR201248 | Yes | MODULE, ANALOG INPUT, SM 336, AI6X13BIT, 40 PIN, FAILSAFE ANALOG INPUT FOR SIMATIC S7F SYSTEM, WITH DIAGNOSTIC INTERRUPT, P/N 6ES7 336-1HE00-0AB0, MANUFACTURER: SIEMENS | MODULE, ANALOG INPUT, SM 336, AI6X13BIT, 40 PIN, FAILSAFE ANALOG INPUT FOR SIMATIC S7F SYSTEM, WITH DIAGNOSTIC INTERRUPT, P/N 6ES7 336-1HE00-0AB0, MANUFACTURER: SIEMENS | PC | 2 | 2 | CONSUMABLES | B | PD | 5100 | ERSA | OTHERS | P/N: 6ES7 336-1HE00-0AB0 | 0003000032 | SIEMENS | EX
031347 | PSR031347 | Yes | MODULE, ANALOG INPUT, TC, P/N 1P 6ES7 331-7PF11-0AB0, SPARE CODE: A.DCS.9; FOR DCS, MFR: SIEMENS | MODULE, ANALOG INPUT, TC, P/N 1P 6ES7 331-7PF11-0AB0, SPARE CODE: A.DCS.9; FOR DCS, MFR: SIEMENS | PC | 4 | 16 | CONSUMABLES | B | V1 | 5100 | ERSA | OTHERS |  |  |  | HB |  |  | GRAM INDUSTRIAL, INC.
018622 | PSR018622 | Yes | MODULE, ANALOG OUPUT, P/N KL4022, TECHNOLOGY: SINGLE-ENDED, NUMBER OF OUTPUTS: 2, POWER SUPPLY: 24 V DC VIA POWER CONTACTS (ALTERNATIVE 15 V DC WITH POWER SUPPLY TERMINAL KL9515), SIGNAL CURRENT: 4…20 mA, LOAD: < 500 Ω, | MODULE, ANALOG OUPUT, P/N KL4022, TECHNOLOGY: SINGLE-ENDED, NUMBER OF OUTPUTS: 2, POWER SUPPLY: 24 V DC VIA POWER CONTACTS (ALTERNATIVE 15 V DC WITH POWER SUPPLY TERMINAL KL9515), SIGNAL CURRENT: 4…20 mA, LOAD: < 500 Ω, OUTPUT ERROR: < ±0.1 % (RELATIVE TO END VALUE), RESOLUTION: 12 BIT, CONVERSION TIME: ~ 1.5 MS, ELECTRICAL ISOLATION: 500 V (K-BUS/SIGNAL VOLTAGE), CURRENT CONSUMPTION POWER CONTACTS: TYP. 30 MA + LOAD TYP. 50 MA + LOAD, CURRENT CONSUMPTION: K-BUS TYP. 60 MA, BIT WIDTH IN THE PROCESS IMAGE OUTPUT: OUTPUT: 2 X 16 BIT DATA (2 X 8 BIT CONTROL/STATUS OPTIONAL), CONFIGURATION: NO ADDRESS OR CONFIGURATION SETTING, OPERATING / STORAGE TEMPERATURE: 0…+55 °C/-25…+85 °C -25…+60 °C/-40…+85 °C, RELATIVE HUMIDITY: 95 %, NO CONDENSATION, MFR: BECKHOFF | UT | 2 | 3 | CONSUMABLES | C | PD | 5100 | ERSA | OTHERS |  |  |  | EX
670768 | PSR670768 | Yes | MODULE, ANALOG OUTPUT, 2AO, P/N 6ES7 135-4FB01-0AB0, MANUFACTURER: SIEMENS | MODULE, ANALOG OUTPUT, 2AO, P/N 6ES7 135-4FB01-0AB0, MANUFACTURER: SIEMENS | PC | 3 | 4 | CONSUMABLES | B | PD | 5100 | ERSA | OTHERS | P/N: 6ES7 193-4CB20-0AA0 | 0003000032 | SIEMENS | EX
201049 | PSR201049 | Yes | MODULE, ANALOG OUTPUT, 4 CHANNELS, INPUT(RESOLUTION): 0 TO 4000, -4000 TO 4000, 0-12000, -12000 TO 12000, -16000 TO 16000, OUTPUT: 10 VDC, 0-20mADC, CONVERSION SPEED: 80us/CHANNEL, 18 POINT TERMINAL BLOCK, TRANSFORMER ISOLATION BETWEEN | MODULE, ANALOG OUTPUT, 4 CHANNELS, INPUT(RESOLUTION): 0 TO 4000, -4000 TO 4000, 0-12000, -12000 TO 12000, -16000 TO 16000, OUTPUT: 10 VDC, 0-20mADC, CONVERSION SPEED: 80us/CHANNEL, 18 POINT TERMINAL BLOCK, TRANSFORMER ISOLATION BETWEEN POWER SUPPLY AND OUTPUT, MODEL NO. Q64DAN, MANUFACTURER: MITSUBISHI | UT | 3 | 4 | CONSUMABLES | B | PD | 5100 | ERSA | OTHERS | MODEL NO.: Q64DAN | 0003000028 | MITSUBISHI | EX
670753 | PSR670753 | Yes | MODULE, ANALOG OUTPUT, ELECTRONIC MODULE FOR ET 200S, 2AO I, 15mm WIDE, ±20mA, 13BIT +SIGN, 4-2-mA, 13 BIT CYCLE TIME<1ms, WITH LED SF (GROUP FAULT), P/N 6ES8 135-4GB01-0AB0, MANUFACTURER: SIEMENS | MODULE, ANALOG OUTPUT, ELECTRONIC MODULE FOR ET 200S, 2AO I, 15mm WIDE, ±20mA, 13BIT +SIGN, 4-2-mA, 13 BIT CYCLE TIME<1ms, WITH LED SF (GROUP FAULT), P/N 6ES8 135-4GB01-0AB0, MANUFACTURER: SIEMENS | PC | 3 | 7 | CONSUMABLES | C | PD | 5100 | ERSA | OTHERS | 6ES8135-4GB01-0AB0 | 0003000032 | SIEMENS | EX |  |  | PRECISION PROCESS CONTROL AND AUTOMATION
201457 | PSR201457 | Yes | MODULE, ANALOG OUTPUT, P/N 1746-N081, 8 OUTPUTS (0~20mA), BACKPLANE CURRENT LOAD: 120mA @ 5V / 250mA @ 24V, STEP RESPONSE @ 95%: 1.0ms UPDATE PERIOD: 540µs, RESOLUTION(BITS): 16 MAX, MFR: ALLEN-BRADLEY | MODULE, ANALOG OUTPUT, P/N 1746-N081, 8 OUTPUTS (0~20mA), BACKPLANE CURRENT LOAD: 120mA @ 5V / 250mA @ 24V, STEP RESPONSE @ 95%: 1.0ms UPDATE PERIOD: 540µs, RESOLUTION(BITS): 16 MAX, MFR: ALLEN-BRADLEY | UT | 1 | 1 | CONSUMABLES | B | V1 | 5100 | ERSA | OTHERS | 1746-N081 | 0003000226 | ALLEN-BRADLEY | HB |  |  | WATCHDOG AUTOMATION SALES & SERVICES
026430 | PSR026430 | Yes | MODULE, ANALOG OUTPUT, P/N 1746-NO41; MFR: ALLEN BRADLEY | MODULE, ANALOG OUTPUT, P/N 1746-NO41; MFR: ALLEN BRADLEY | UT | 0 | 0 | CRITICAL | B | PD | 5100 | ERSA | OTHERS | 1746-NO41 | 0003000226 | ALLEN BRADLEY | EX
027735 | PSR027735 | Yes | MODULE, ANALOG OUTPUT, P/N 6ES7 232-0HB22-0XA8, MODEL: EM 232 CN; MFR: SIEMENS | MODULE, ANALOG OUTPUT, P/N 6ES7 232-0HB22-0XA8, MODEL: EM 232 CN; MFR: SIEMENS | UT | 2 | 3 | CONSUMABLES | C | PD | 5100 | ERSA | OTHERS |  |  |  | EX
027257 | PSR027257 | Yes | MODULE, ANALOG OUTPUT, SIMATIC DP, P/N 6ES7 332-8TF01-0AB0, MODEL: SM 332, WITH HART, 8AO, 0/4 ~ 20 mA HART; MFR: SIEMENS | MODULE, ANALOG OUTPUT, SIMATIC DP, P/N 6ES7 332-8TF01-0AB0, MODEL: SM 332, WITH HART, 8AO, 0/4 ~ 20 mA HART; MFR: SIEMENS | UT | 1 | 4 | CONSUMABLES | B | PD | 5100 | ERSA | OTHERS |  |  |  | EX
201784 | PSR201784 | Yes | MODULE, ANALOG OUTPUT, SM322, AO2 X 12BIT, P/N 6ES7 332-5HB01-0AB0, BRAND: SIEMENS | MODULE, ANALOG OUTPUT, SM322, AO2 X 12BIT, P/N 6ES7 332-5HB01-0AB0, BRAND: SIEMENS | UT | 1 | 3 | CONSUMABLES | C | PD | 5100 | ERSA | OTHERS | P/N 6ES7 332-5HB01-0AB0 | 0003000032 | SIEMENS | EX
679809 | PSR679809 | Yes | MODULE, ANALOG OUTPUT, WITH LABELING STRIP, BUS CONNECTOR WITH 4 OUTPUTS, P/N 6ES7 332-5HD01-0AB0, BRAND: SIEMENS | MODULE, ANALOG OUTPUT, WITH LABELING STRIP, BUS CONNECTOR WITH 4 OUTPUTS, P/N 6ES7 332-5HD01-0AB0, BRAND: SIEMENS | UT | 4 | 5 | CONSUMABLES | C | PD | 5100 | ERSA | OTHERS | P/N 6ES7 332-5HD01-0AB0 | 0003000032 | SIEMENS | EX
037907 | PSR037907 | Yes | MODULE, ANALOG RTD, P/N 6ES7 134-4NB51-0AB0, 2AI RTD HF, 15BIT + SIGN ACCURACY +/- 0.1%, FOR 2-/3-/-4- WIRE SENSORS, WITH INTERNAL COMPENSATION OF THE WIRE RESISTOR, WITH LED SF (GROUP FAULT); MFR: SIEMENS | MODULE, ANALOG RTD, P/N 6ES7 134-4NB51-0AB0, 2AI RTD HF, 15BIT + SIGN ACCURACY +/- 0.1%, FOR 2-/3-/-4- WIRE SENSORS, WITH INTERNAL COMPENSATION OF THE WIRE RESISTOR, WITH LED SF (GROUP FAULT); MFR: SIEMENS | UT | 5 | 8 | CONSUMABLES | C | PD | 5100 | ERSA | OTHERS |  |  |  | EX
201133 | PSR201133 | Yes | MODULE, ANALOG TO DIGITAL, MODEL FX2N-4AD, POWER SUPPLY: 5VDC/30mA (FROM BASE UNIT), 24VDC/200mA, 4 CHANNELS ANALOG OUTPUT, ANALOG OUTPUT RANGE: -10 TO 10VDC / 0-20mADC / 4-20mADC, RESOLUTION VOLTAGE: 5MV (11BIT+SIGN), RESOLUTION | MODULE, ANALOG TO DIGITAL, MODEL FX2N-4AD, POWER SUPPLY: 5VDC/30mA (FROM BASE UNIT), 24VDC/200mA, 4 CHANNELS ANALOG OUTPUT, ANALOG OUTPUT RANGE: -10 TO 10VDC / 0-20mADC / 4-20mADC, RESOLUTION VOLTAGE: 5MV (11BIT+SIGN), RESOLUTION CURRENT: 20uA (10BIT + SIGN), OVERALL ACCURACY FOR FULLSCALE: +/-1%*1, RELATED I/O POINTS: 8, WEIGHT: 0.3 KG, DIMENSION: 55MMW X 90MMH X 87MMD, MANUFACTURER: MITSUBISHI ELECTRIC | UT | 1 | 2 | CONSUMABLES | C | PD | 5100 | ERSA | OTHERS | MODEL: FX2N-4AD | 0003000028 | MITSUBISHI | EX
031697 | PSR031697 | Yes | MODULE, ANALOG, ELECTRONIC, OUTOTEC P/N 597214, MODEL: 6ES 134-4FB01-0AB0, SIMATIC DP; FOR ANODE CASTING (ELECTRICAL START-UP/PRODUCTION SECURING PARTS), MFR: SIEMENS | MODULE, ANALOG, ELECTRONIC, OUTOTEC P/N 597214, MODEL: 6ES 134-4FB01-0AB0, SIMATIC DP; FOR ANODE CASTING (ELECTRICAL START-UP/PRODUCTION SECURING PARTS), MFR: SIEMENS | UT | 0 | 0 | CONSUMABLES | C | PD | 5100 | ERSA | OTHERS |  |  |  | EX
031726 | PSR031726 | Yes | MODULE, BATTERY AND FAN, OUTOTEC P/N 606361, MODEL: 6FC5348-0AA01-0AA0; FOR ANODE CASTING (ELECTRICAL START-UP/PRODUCTION SECURING PARTS), MFR: SIEMENS | MODULE, BATTERY AND FAN, OUTOTEC P/N 606361, MODEL: 6FC5348-0AA01-0AA0; FOR ANODE CASTING (ELECTRICAL START-UP/PRODUCTION SECURING PARTS), MFR: SIEMENS | UT | 2 | 2 | CONSUMABLES | B | V1 | 5100 | ERSA | OTHERS |  |  |  | HB
027610 | PSR027610 | Yes | MODULE, BUS NODE, P/N 195740, MODEL: CPX-FB13; FOR PROSCON, MFR: FESTO | MODULE, BUS NODE, P/N 195740, MODEL: CPX-FB13; FOR PROSCON, MFR: FESTO | UT | 1 | 2 | CONSUMABLES | B | PD | 5100 | ERSA | OTHERS |  |  |  | EX |  |  | FESTO INC.
031733 | PSR031733 | Yes | MODULE, CAPACITOR, OUTOTEC P/N 610739, MODEL: 6SL3100-1CE14-0AA0, 600VDC, 4.1 mF, WITH ACCESSORIES; FOR ANODE CASTING (ELECTRICAL START-UP/PRODUCTION SECURING PARTS), MFR: SIEMENS | MODULE, CAPACITOR, OUTOTEC P/N 610739, MODEL: 6SL3100-1CE14-0AA0, 600VDC, 4.1 mF, WITH ACCESSORIES; FOR ANODE CASTING (ELECTRICAL START-UP/PRODUCTION SECURING PARTS), MFR: SIEMENS | UT | 1 | 2 | CONSUMABLES | A | PD | 5100 | ERSA | OTHERS |  |  |  | EX
201039 | PSR201039 | Yes | MODULE, CCLINK, CONNECTABLE MODULES: 64 MODULES MAXIMUM (42 MODULES FOR SAFETY REMOTE STATIONS), MODEL NO. QS0J61BT-12, MANUFACTURER: MITSUBISHI, FOR MESCO CATHODE STRIPPIMG MACHINE | MODULE, CCLINK, CONNECTABLE MODULES: 64 MODULES MAXIMUM (42 MODULES FOR SAFETY REMOTE STATIONS), MODEL NO. QS0J61BT-12, MANUFACTURER: MITSUBISHI, FOR MESCO CATHODE STRIPPIMG MACHINE | UT | 2 | 3 | CONSUMABLES | B | PD | 5100 | ERSA | OTHERS |  |  |  | EX
201040 | PSR201040 | Yes | MODULE, CCLINK, CONTROL NETWORK MODULE, CC-LINK VER. 2 COMPATIBLE, MASTER STATION/LOCAL STATION COMBINE USE, MODEL NO. QJ61BT11N, MANUFACTURER: MITSUBISHI, FOR MESCO CATHODE STRIPPING MACHINE | MODULE, CCLINK, CONTROL NETWORK MODULE, CC-LINK VER. 2 COMPATIBLE, MASTER STATION/LOCAL STATION COMBINE USE, MODEL NO. QJ61BT11N, MANUFACTURER: MITSUBISHI, FOR MESCO CATHODE STRIPPING MACHINE | UT | 1 | 1 | CONSUMABLES | B | V1 | 5100 | ERSA | OTHERS |  |  |  | HB |  |  | MESCO, INC.
018626 | PSR018626 | Yes | MODULE, CENTRAL PROCESSING UNIT, MODEL: S2E, TYPE: PU612E, PROGRAM MEMORY: 32KSTEPS, I/O POINTS: 2048 POINTS, MFR: TOSHIBA | MODULE, CENTRAL PROCESSING UNIT, MODEL: S2E, TYPE: PU612E, PROGRAM MEMORY: 32KSTEPS, I/O POINTS: 2048 POINTS, MFR: TOSHIBA | UT | 1 | 2 | CRITICAL | B | PD | 5100 | ERSA | OTHERS |  |  |  | EX
907288 | PSR907288 | Yes | PSRLT-5.04-MN-MODULE, CENTRAL PROCESSOR, 6ES5 928-3UA21, BRAND: SIEMENS | MODULE, CENTRAL PROCESSOR, 6ES5 928-3UA21, BRAND: SIEMENS | PC | 1 | 2 | CONSUMABLES | C | PD | 5100 | ERSA | OTHERS | 6ES5 928-3UA21 | 0003000032 | SIEMENS | EX
904838 | PSR904838 | Yes | MODULE, CHECKER, JBAM-X005 | MODULE, CHECKER, JBAM-X005 | PC | 0 | 0 | CONSUMABLES | B | PD | 5100 | ERSA | OTHERS |  |  |  | EX
018615 | PSR018615 | Yes | MODULE, COMMUNICATION PROCESSOR, CP 343-1 LEAN, P/N 6GK7 343-1CX00-0XE0, MFR: SIEMENS | MODULE, COMMUNICATION PROCESSOR, CP 343-1 LEAN, P/N 6GK7 343-1CX00-0XE0, MFR: SIEMENS | UT | 1 | 2 | CONSUMABLES | C | PD | 5100 | ERSA | OTHERS |  |  |  | EX
019509 | PSR019509 | Yes | MODULE, COMMUNICATION PROCESSOR, P/N 6ES7 343-1CX10-0XE0, CP 343-1 LEAN, INTEGRATED 2-PORT SWITCH ERTEC 200, 2 RJ45 CONNECTION FOR LAN WITH 10/100 MBIT/S, MFR: SIEMENS | MODULE, COMMUNICATION PROCESSOR, P/N 6ES7 343-1CX10-0XE0, CP 343-1 LEAN, INTEGRATED 2-PORT SWITCH ERTEC 200, 2 RJ45 CONNECTION FOR LAN WITH 10/100 MBIT/S, MFR: SIEMENS | UT | 1 | 2 | CONSUMABLES | C | PD | 5100 | ERSA | OTHERS |  |  |  | EX
037914 | PSR037914 | Yes | MODULE, COMMUNICATION PROCESSOR, P/N 6ES7 443-1EX30-0XE1, MODEL: CP 443-1; MFR: SIEMENS | MODULE, COMMUNICATION PROCESSOR, P/N 6ES7 443-1EX30-0XE1, MODEL: CP 443-1; MFR: SIEMENS | UT | 2 | 3 | CONSUMABLES | A | PD | 5100 | ERSA | OTHERS |  |  |  | EX
104888 | PSR104888 | Yes | MODULE, COMMUNICATION, CAT. NO. 1761-NET-AIC, SUPPLY VOLTAGE: 24 VDC; MFR: ALLEN BRADLEY | MODULE, COMMUNICATION, CAT. NO. 1761-NET-AIC, SUPPLY VOLTAGE: 24 VDC; MFR: ALLEN BRADLEY | UT | 0 | 0 | CONSUMABLES | C | PD | 5100 | ERSA | OTHERS | CAT. 1761 | 0003000226 | ALLEN BRADLEY | EX
104233 | PSR104233 | Yes | MODULE, COMMUNICATION, P/N 1761-NET-ENI CLASS D, ETHERNET/IP RS-232-C INTERFACE, 10/100 BASE-T (RJ45) PORT WITH EMBEDDED LEDS, DF1 FULL-DUPLEX PROTOCOL ON RS-232 PORT, ETHERNET/IP 10/100 MHz, RS-232-C SELECTABLE, 100 mA @ 24V DC. BRAND: | MODULE, COMMUNICATION, P/N 1761-NET-ENI CLASS D, ETHERNET/IP RS-232-C INTERFACE, 10/100 BASE-T (RJ45) PORT WITH EMBEDDED LEDS, DF1 FULL-DUPLEX PROTOCOL ON RS-232 PORT, ETHERNET/IP 10/100 MHz, RS-232-C SELECTABLE, 100 mA @ 24V DC. BRAND: ALLEN-BRADLEY | UT | 1 | 1 | CONSUMABLES | B | V1 | 5100 | ERSA | OTHERS | 1761-NET-ENICLASSD | 0003000226 | ALLEN BRADLEY | HB |  |  | INSTRUMENTATION & CONTROL SPECIALISTS INC.
200772 | PSR200772 | Yes | MODULE, CONTROL NETWORK, SI/QSI OPTICAL CABLE, MODEL QJ71LP21-25, MANUFACTURER: MITSUBISHI ELECTRIC, FOR MESCO CATHODE STRIPPING MACHINE | MODULE, CONTROL NETWORK, SI/QSI OPTICAL CABLE, MODEL QJ71LP21-25, MANUFACTURER: MITSUBISHI ELECTRIC, FOR MESCO CATHODE STRIPPING MACHINE | UT | 1 | 1 | CONSUMABLES | B | V1 | 5100 | ERSA | OTHERS |  |  |  | HB |  |  | MESCO, INC.
055788 | PSR055788 | Yes | MODULE, CONTROL SUPPLY, MODEL: 6SL3100-1DE22-0AA1, INPUT: 600 VDC/3-PH 380-480 V 50/60 Hz, OUTPUT: 24…28 VDC, 20A, WITH ACCESSORIES; FOR ANODE CASTING, MFR: SIEMENS | MODULE, CONTROL SUPPLY, MODEL: 6SL3100-1DE22-0AA1, INPUT: 600 VDC/3-PH 380-480 V 50/60 Hz, OUTPUT: 24…28 VDC, 20A, WITH ACCESSORIES; FOR ANODE CASTING, MFR: SIEMENS | PC | 2 | 2 | CONSUMABLES | B | V1 | 5100 | ERSA | OTHERS |  |  |  | HB
036411 | PSR036411 | Yes | MODULE, CONVERTER, DIGITAL-ANALOG, ORDER NUMBER: Q68DAIN, EXTERNAL LOAD RESISTANCE VALUE: DC0 TO 20MA (0 TO 600 OHMS), INSOLATION METHODE: PHOTOCOUPLER, DIELECTRIC WITHSTAND VOLTAGE: 500 VAC FOR 1 MINUTE | MODULE, CONVERTER, DIGITAL-ANALOG, ORDER NUMBER: Q68DAIN, EXTERNAL LOAD RESISTANCE VALUE: DC0 TO 20MA (0 TO 600 OHMS), INSOLATION METHODE: PHOTOCOUPLER, DIELECTRIC WITHSTAND VOLTAGE: 500 VAC FOR 1 MINUTE , INSULATION RESISTANCE: 500 VDC 20 MOHMS OR MORE; MFR: MITSUBISHI | UT | 2 | 4 | CONSUMABLES | B | PD | 5100 | ERSA | OTHERS | Q68DAIN | 0003000028 | MITSUBISHI | EX
201273 | PSR201273 | Yes | MODULE, COUNTER, 1 COUNT 24V / 100KHz M, FOR MEASUREMENT OF ROTATIONAL SPEED, FREQUENCY AND PERIOD MEASURING, SUPPORT ISOCHROME MODE, P/N 6ES7 138-4DA03-0AB0 M, MANUFACTURER: SIEMENS | MODULE, COUNTER, 1 COUNT 24V / 100KHz M, FOR MEASUREMENT OF ROTATIONAL SPEED, FREQUENCY AND PERIOD MEASURING, SUPPORT ISOCHROME MODE, P/N 6ES7 138-4DA03-0AB0 M, MANUFACTURER: SIEMENS | UT | 1 | 2 | CONSUMABLES | B | PD | 5100 | ERSA | OTHERS | 6ES7138-4DA03-0AB0 | 0003000032 | SIEMENS | EX
036410 | PSR036410 | Yes | MODULE, DC INPUT, ORDER NUMBER: QX40-S1, NUMBER OF POINTS: 16 POINTS, RATED INPUT VOLTAGE: 24 VDC (+20/-15%, RIPPLE RATION WITHIN 5%), RATED INPUT CURRENT: APPROX. 6 MA, INSOLATION METHODE: PHOTOCOUPLER; MFR: MITSUBISHI | MODULE, DC INPUT, ORDER NUMBER: QX40-S1, NUMBER OF POINTS: 16 POINTS, RATED INPUT VOLTAGE: 24 VDC (+20/-15%, RIPPLE RATION WITHIN 5%), RATED INPUT CURRENT: APPROX. 6 MA, INSOLATION METHODE: PHOTOCOUPLER; MFR: MITSUBISHI | UT | 2 | 4 | CONSUMABLES | B | PD | 5100 | ERSA | OTHERS | QX40-S1 | 0003000028 | MITSUBISHI | EX
012968 | PSR012968 | Yes | MODULE, DIGITAL DC INPUT, P/N 1746-IB16, OPERATING VOLTAGE: 15-30VDC SINK (SOURCE LOAD), SIGNAL DELAY MAX: ON 3ms, OFF 3ms, OFF STATE CURRENT MAX: 1mA, NO. OF INPUTS: 32, BACKPLANE CURRENT LOAD AT 5V: 106mA, APPLICATION: GENERAL PURPOSE DC | MODULE, DIGITAL DC INPUT, P/N 1746-IB16, OPERATING VOLTAGE: 15-30VDC SINK (SOURCE LOAD), SIGNAL DELAY MAX: ON 3ms, OFF 3ms, OFF STATE CURRENT MAX: 1mA, NO. OF INPUTS: 32, BACKPLANE CURRENT LOAD AT 5V: 106mA, APPLICATION: GENERAL PURPOSE DC INPUTS, HIGH DENSITY FOR LIMITED PANEL SPACE, MFR: ALLEN-BRADLEY | UT | 0 | 0 | CONSUMABLES | B | PD | 5100 | ERSA | OTHERS | 1746-IB16 | 0003000226 | ALLEN-BRADLEY | EX
201458 | PSR201458 | Yes | MODULE, DIGITAL DC INPUT, P/N 1746-IB32, OPERATING VOLTAGE: 15~30VDC SINK (SOURCE LOAD), SIGNAL DELAY MAX: ON=3ms, OFF=3ms, OFF-STATE CURRENT MAX: 1mA, 32 INPUTS, BACKPLANE CURRENT LOAD @ 5V: 106mA, APPLICATIONS: GENERAL PURPOSE DC INPUTS, | MODULE, DIGITAL DC INPUT, P/N 1746-IB32, OPERATING VOLTAGE: 15~30VDC SINK (SOURCE LOAD), SIGNAL DELAY MAX: ON=3ms, OFF=3ms, OFF-STATE CURRENT MAX: 1mA, 32 INPUTS, BACKPLANE CURRENT LOAD @ 5V: 106mA, APPLICATIONS: GENERAL PURPOSE DC INPUTS, HIGH DENSITY FOR LIMITED PANEL SPACE, MFR: ALLEN-BRADLEY | UT | 0 | 0 | CONSUMABLES | B | PD | 5100 | ERSA | OTHERS | 1746-IB32 | 0003000226 | ALLEN-BRADLEY | EX
035073 | PSR035073 | Yes | MODULE, DIGITAL INPUT / OUTPUT, P/N 6ES7 223-1PL22-0XB8, EM223 CN, DI 16 X 24VDC, 15 - 30VOLTS, DO 16 X RELAY 2A, 30VDC / 250VAC, SPARE CODE: A0305.1.29; FOR NEW NERIN EP, LD71-3-7/8/7, Q: 64000 Nm3/H, INLET DUST LOAD: 95.2 | MODULE, DIGITAL INPUT / OUTPUT, P/N 6ES7 223-1PL22-0XB8, EM223 CN, DI 16 X 24VDC, 15 - 30VOLTS, DO 16 X RELAY 2A, 30VDC / 250VAC, SPARE CODE: A0305.1.29; FOR NEW NERIN EP, LD71-3-7/8/7, Q: 64000 Nm3/H, INLET DUST LOAD: 95.2 G/Nm3, MFR: SIEMENS | UT | 0 | 0 | CONSUMABLES | C | PD | 5100 | ERSA | OTHERS |  |  |  | EX
201138 | PSR201138 | Yes | MODULE, DIGITAL INPUT, 16 POINTS, MODEL A1SX40, DC12V OR 24V, MANUFACTURER: MITSUBISHI ELECTRIC | MODULE, DIGITAL INPUT, 16 POINTS, MODEL A1SX40, DC12V OR 24V, MANUFACTURER: MITSUBISHI ELECTRIC | UT | 1 | 2 | CONSUMABLES | C | PD | 5100 | ERSA | OTHERS | MODEL: A1SX40 | 0003000028 | MITSUBISHI | EX
201044 | PSR201044 | Yes | MODULE, DIGITAL INPUT, 32 POINTS, 24VDC, 4mA, RESPONSE TIME: 1/5/10/20/70ms, 32 POINTS/COMMON, POSITIVE COMMON 40-PIN CONNECTOR, MODEL NO. QX41, MANUFACTURER: MITSUBISHI | MODULE, DIGITAL INPUT, 32 POINTS, 24VDC, 4mA, RESPONSE TIME: 1/5/10/20/70ms, 32 POINTS/COMMON, POSITIVE COMMON 40-PIN CONNECTOR, MODEL NO. QX41, MANUFACTURER: MITSUBISHI | UT | 2 | 3 | CONSUMABLES | B | PD | 5100 | ERSA | OTHERS | MODEL NO.: QX41 | 0003000028 | MITSUBISHI | EX
200610 | PSR200610 | Yes | MODULE, DIGITAL INPUT, 4 INPUT DC24V, P/N 6ES7 131-4BD01-0AA0, MANUFACTURER: SIEMENS | MODULE, DIGITAL INPUT, 4 INPUT DC24V, P/N 6ES7 131-4BD01-0AA0, MANUFACTURER: SIEMENS | UT | 3 | 4 | CONSUMABLES | B | PD | 5100 | ERSA | OTHERS | P/N: 6ES7 131-4BD01-0AA0 | 0003000032 | SIEMENS | EX
670773 | PSR670773 | Yes | MODULE, DIGITAL INPUT, 4DI DC24V, P/N 6ES7 131-4BD01-0AA0, MANUFACTURER: SIEMENS | MODULE, DIGITAL INPUT, 4DI DC24V, P/N 6ES7 131-4BD01-0AA0, MANUFACTURER: SIEMENS | PC | 4 | 5 | CONSUMABLES | C | PD | 5100 | ERSA | OTHERS | 6ES7131-4BD01-0AA0 | 0003000032 | SIEMENS | EX |  |  | RS COMPONENTS CORPORATION
201045 | PSR201045 | Yes | MODULE, DIGITAL INPUT, 64 POINTS, 24VDC, 4mA, RESPONSE TIME: 1/5/10/20/70ms, 32 POINTS/COMMON, POSITIVE COMMON 40-PIN CONNECTOR, MODEL NO. QX42, MANUFACTURER: MITSUBISHI | MODULE, DIGITAL INPUT, 64 POINTS, 24VDC, 4mA, RESPONSE TIME: 1/5/10/20/70ms, 32 POINTS/COMMON, POSITIVE COMMON 40-PIN CONNECTOR, MODEL NO. QX42, MANUFACTURER: MITSUBISHI | UT | 2 | 3 | CONSUMABLES | C | PD | 5100 | ERSA | OTHERS | MODEL NO.: QX42 | 0003000028 | MITSUBISHI | EX
031680 | PSR031680 | Yes | MODULE, DIGITAL INPUT, ELECTRONIC, OUTOTEC P/N 591605, MODEL: 6ES7 131-4BD01-0AA0, 4DI, 24 VDC, SIMATIC DP; FOR ANODE CASTING (ELECTRICAL START-UP/PRODUCTION SECURING PARTS), MFR: SIEMENS | MODULE, DIGITAL INPUT, ELECTRONIC, OUTOTEC P/N 591605, MODEL: 6ES7 131-4BD01-0AA0, 4DI, 24 VDC, SIMATIC DP; FOR ANODE CASTING (ELECTRICAL START-UP/PRODUCTION SECURING PARTS), MFR: SIEMENS | UT | 4 | 7 | CONSUMABLES | C | PD | 5100 | ERSA | OTHERS |  |  |  | EX
027260 | PSR027260 | Yes | MODULE, DIGITAL INPUT, FAILSAFE, P/N 6ES7 326-1BK02-0AB0, MODEL: SM 326; MFR: SIEMENS | MODULE, DIGITAL INPUT, FAILSAFE, P/N 6ES7 326-1BK02-0AB0, MODEL: SM 326; MFR: SIEMENS | UT | 1 | 4 | CONSUMABLES | B | PD | 5100 | ERSA | OTHERS |  |  |  | EX
201651 | PSR201651 | Yes | MODULE, DIGITAL INPUT, MODEL QX40, 16 POINTS, 24VDC, 4mA, RESPONSE TIME: 1/5/10/20/70ms, 16 POINTS/COMMON, POSITIVE COMMON 18-POINT TERMINAL BLOCK, BRAND: MITSUBISHI | MODULE, DIGITAL INPUT, MODEL QX40, 16 POINTS, 24VDC, 4mA, RESPONSE TIME: 1/5/10/20/70ms, 16 POINTS/COMMON, POSITIVE COMMON 18-POINT TERMINAL BLOCK, BRAND: MITSUBISHI | UT | 4 | 6 | CONSUMABLES | B | PD | 5100 | ERSA | OTHERS | MODEL QX40 | 0003000028 | MITSUBISHI | EX
027727 | PSR027727 | Yes | MODULE, DIGITAL INPUT, MODEL: RMV04_8DI; MFR: REXROTH | MODULE, DIGITAL INPUT, MODEL: RMV04_8DI; MFR: REXROTH | UT | 1 | 2 | CONSUMABLES | C | PD | 5100 | ERSA | OTHERS |  |  |  | EX
019344 | PSR019344 | Yes | MODULE, DIGITAL INPUT, MODEL: SIMATIC S7-200 EM221, P/N 6ES7 221-1BH22-0XA0, 16 ID 24VDC SINK / SOURCE INPUT, MFR: SIEMENS | MODULE, DIGITAL INPUT, MODEL: SIMATIC S7-200 EM221, P/N 6ES7 221-1BH22-0XA0, 16 ID 24VDC SINK / SOURCE INPUT, MFR: SIEMENS | UT | 4 | 6 | CONSUMABLES | B | PD | 5100 | ERSA | OTHERS |  |  |  | EX
017484 | PSR017484 | Yes | MODULE, DIGITAL INPUT, OUTPUT POINTS: 16, OUTPUT TYPE: TRIAC, RATED OUTPUT VOLTAGEe: 100~240VAC, ORDER NO.: QY22, MFR: MITSUBISHI | MODULE, DIGITAL INPUT, OUTPUT POINTS: 16, OUTPUT TYPE: TRIAC, RATED OUTPUT VOLTAGEe: 100~240VAC, ORDER NO.: QY22, MFR: MITSUBISHI | UT | 2 | 6 | CONSUMABLES | B | PD | 5100 | ERSA | OTHERS | : QY22 | 0003000028 | MITSUBISHI | EX
368747 | PSR368747 | Yes | MODULE, DIGITAL INPUT, P/N 6ES5 420-4UA12, BRAND: SIEMENS | MODULE, DIGITAL INPUT, P/N 6ES5 420-4UA12, BRAND: SIEMENS | PC | 1 | 2 | CONSUMABLES | C | PD | 5100 | ERSA | OTHERS | 6ES5420-4UA12 | 0003000032 | SIEMENS | EX
039300 | PSR039300 | Yes | MODULE, DIGITAL INPUT, P/N 6ES7 221-1BH22-0XA8, MODEL: EM 221 CN; MFR: SIEMENS | MODULE, DIGITAL INPUT, P/N 6ES7 221-1BH22-0XA8, MODEL: EM 221 CN; MFR: SIEMENS | UT | 2 | 3 | CONSUMABLES | B | PD | 5100 | ERSA | OTHERS |  |  |  | EX
022205 | PSR022205 | Yes | MODULE, DIGITAL INPUT, P/N 6ES7 321-1BH02-0AA0, 16 DC24V, S/N A230300003, SPARE CODE: A0101.1.59, DRAWING NO.: HS131122A01-E/08; FOR DHI 40 TON / 42 METERS GANTRY CRANE | MODULE, DIGITAL INPUT, P/N 6ES7 321-1BH02-0AA0, 16 DC24V, S/N A230300003, SPARE CODE: A0101.1.59, DRAWING NO.: HS131122A01-E/08; FOR DHI 40 TON / 42 METERS GANTRY CRANE | PC | 0 | 0 | CONSUMABLES | C | PD | 5100 | ERSA | OTHERS |  |  |  | EX
105528 | PSR105528 | Yes | MODULE, DIGITAL INPUT, P/N 6ES7 321-1BH02-0AA0, DI16 24V, DI16XDC 24V, GROUPING 16; ALSO AVAILABLE AS SIPLUS MODULE WITH ORDER NUMBER 6AG1 321-1BH02-2AA0, BRAND: SIEMENS. | MODULE, DIGITAL INPUT, P/N 6ES7 321-1BH02-0AA0, DI16 24V, DI16XDC 24V, GROUPING 16; ALSO AVAILABLE AS SIPLUS MODULE WITH ORDER NUMBER 6AG1 321-1BH02-2AA0, BRAND: SIEMENS. | UT | 3 | 4 | CONSUMABLES | B | PD | 5100 | ERSA | OTHERS | P/N 6ES7 321-1BH02-0AA0 | 0003000032 | SIEMENS | EX
634455 | PSR634455 | Yes | MODULE, DIGITAL INPUT, P/N 6ES7 321-1BL00-0, 32 X 24VDC, BRAND: SIE-MENS SIMATIC | MODULE, DIGITAL INPUT, P/N 6ES7 321-1BL00-0, 32 X 24VDC, BRAND: SIE-MENS SIMATIC | UT | 0 | 0 | CONSUMABLES | B | PD | 5100 | ERSA | OTHERS | 6ES7321-1BL00-0 | 0003000032 | SIEMENS | EX
034893 | PSR034893 | Yes | MODULE, DIGITAL INPUT, P/N 6ES7 321-1BL00-0AA0, OPTICALLY ISOLATED 32DI, 24 V DC, 1 X 40 PIN, WITH FRONT CONNECTOR, P/N 6ES7 392-1AM00-0AA0 WITH SCREW CONTACT, SPARE CODE: C0604.3.76, DRAWING NO: CN0536DD0604MP1-4; | MODULE, DIGITAL INPUT, P/N 6ES7 321-1BL00-0AA0, OPTICALLY ISOLATED 32DI, 24 V DC, 1 X 40 PIN, WITH FRONT CONNECTOR, P/N 6ES7 392-1AM00-0AA0 WITH SCREW CONTACT, SPARE CODE: C0604.3.76, DRAWING NO: CN0536DD0604MP1-4; FOR WET SAG MILL, Ø5.5 X 5.5m, MFR: SIEMENS | SE | 0 | 0 | CONSUMABLES | B | PD | 5100 | ERSA | OTHERS |  |  |  | EX
022204 | PSR022204 | Yes | MODULE, DIGITAL INPUT, P/N 6ES7 321-1FH00-0AA0, DI INPUT MODULE, 16 AC220V, SPARE CODE: A0101.1.58, S/N A230300003, DRAWING NO.: HS131122A01-E/07; FOR DHI 40 TON / 42 METERS GANTRY CRANE | MODULE, DIGITAL INPUT, P/N 6ES7 321-1FH00-0AA0, DI INPUT MODULE, 16 AC220V, SPARE CODE: A0101.1.58, S/N A230300003, DRAWING NO.: HS131122A01-E/07; FOR DHI 40 TON / 42 METERS GANTRY CRANE | PC | 1 | 1 | CONSUMABLES | B | V1 | 5100 | ERSA | OTHERS |  |  |  | HB
042753 | PSR042753 | Yes | MODULE, DIGITAL INPUT, P/N 6ES7223-1BL22-0XA8, MFR: SIEMENS | MODULE, DIGITAL INPUT, P/N 6ES7223-1BL22-0XA8, MFR: SIEMENS | UT | 4 | 5 | CONSUMABLES | B | PD | 5100 | ERSA | OTHERS |  |  |  | EX
018619 | PSR018619 | Yes | MODULE, DIGITAL INPUT, P/N KL1104, CONNECTION TECHNOLOGY: 2-/3-WIRE, NUMBER OF INPUTS: 4, NOMINAL VOLTAGE: 24 V DC (-15 %/+20 %), “0“ SIGNAL VOLTAGE: -3…+5 V, “1“ SIGNAL VOLTAGE 15…30 V, INPUT FILTER: TYPE 3.0 MS, INPUT | MODULE, DIGITAL INPUT, P/N KL1104, CONNECTION TECHNOLOGY: 2-/3-WIRE, NUMBER OF INPUTS: 4, NOMINAL VOLTAGE: 24 V DC (-15 %/+20 %), “0“ SIGNAL VOLTAGE: -3…+5 V, “1“ SIGNAL VOLTAGE 15…30 V, INPUT FILTER: TYPE 3.0 MS, INPUT CURRENT: TYPE 5 MA, CURRENT CONSUMPTION: K-BUS TYPE 5 MA, ELECTRICAL ISOLATION: 500 V (K-BUS/FIELD POTENTIAL), BIT WIDTH IN THE PROCESS IMAGE: 4 INPUTS, CONFIGURATION: NO ADDRESS OR CONFIGURATION SETTING, OPERATING/STORAGE TEMPERATURE: -25…+60 °C/-40…+85 °C, RELATIVE HUMIDITY: 95 %, NO CONDENSATION, MFR: BECKHOFF | UT | 2 | 3 | CONSUMABLES | C | PD | 5100 | ERSA | OTHERS |  |  |  | EX
201098 | PSR201098 | Yes | MODULE, DIGITAL INPUT, REMOTE, 16 POINTS, DC24V, P/N AJ65SBTB1-16D, BRAND: MITSUBISHI | MODULE, DIGITAL INPUT, REMOTE, 16 POINTS, DC24V, P/N AJ65SBTB1-16D, BRAND: MITSUBISHI | UT | 2 | 3 | CONSUMABLES | B | PD | 5100 | ERSA | OTHERS | AJ65SBTB1-16D | 0003000028 | MITSUBISHI | EX
201139 | PSR201139 | Yes | MODULE, DIGITAL INPUT, SINK TYPE, 16 POINTS, MODEL A1SX40-S1, DC24V (HIGH SPEED), MANUFACTURER: MITSUBISHI ELECTRIC | MODULE, DIGITAL INPUT, SINK TYPE, 16 POINTS, MODEL A1SX40-S1, DC24V (HIGH SPEED), MANUFACTURER: MITSUBISHI ELECTRIC | UT | 1 | 2 | CONSUMABLES | C | PD | 5100 | ERSA | OTHERS | MODEL: A1SX40-S1 | 0003000028 | MITSUBISHI | EX
201141 | PSR201141 | Yes | MODULE, DIGITAL INPUT, SINK TYPE, 32 POINTS, MODEL A1SX41, DC12V OR 24V, MANUFACTURER: MITSUBISHI ELECTRIC | MODULE, DIGITAL INPUT, SINK TYPE, 32 POINTS, MODEL A1SX41, DC12V OR 24V, MANUFACTURER: MITSUBISHI ELECTRIC | UT | 1 | 2 | CONSUMABLES | C | PD | 5100 | ERSA | OTHERS | MODEL: A1SX41 | 0003000028 | MITSUBISHI | EX
201289 | PSR201289 | Yes | MODULE, DIGITAL INPUT, SM 326 DI 24XDC24V, 40 PIN, FAILSAFE DIGITAL INPUT FOR SIMATIC S7 FAILSAFE SYSTEM, WITH DIAGNOSTIC INTERRUPT, P/N 6ES7 326-1BK00-0AB0, MANUFACTURER: SIEMENS | MODULE, DIGITAL INPUT, SM 326 DI 24XDC24V, 40 PIN, FAILSAFE DIGITAL INPUT FOR SIMATIC S7 FAILSAFE SYSTEM, WITH DIAGNOSTIC INTERRUPT, P/N 6ES7 326-1BK00-0AB0, MANUFACTURER: SIEMENS | UT | 3 | 4 | CONSUMABLES | B | PD | 5100 | ERSA | OTHERS | 6ES7326-1BK00-0AB0 | 0003000032 | SIEMENS | EX
027734 | PSR027734 | Yes | MODULE, DIGITAL INPUT/OUPUT, P/N 6ES7 223-1PL22-0XA8, MODEL: EM 223 CN, MFR: SIEMENS | MODULE, DIGITAL INPUT/OUPUT, P/N 6ES7 223-1PL22-0XA8, MODEL: EM 223 CN, MFR: SIEMENS | UT | 2 | 3 | CONSUMABLES | C | PD | 5100 | ERSA | OTHERS |  |  |  | EX
026434 | PSR026434 | Yes | MODULE, DIGITAL INPUT/OUTPUT, COMBINATION, P/N 1746-I012DC; MFR: ALLEN BRADLEY | MODULE, DIGITAL INPUT/OUTPUT, COMBINATION, P/N 1746-I012DC; MFR: ALLEN BRADLEY | UT | 0 | 0 | CONSUMABLES | B | PD | 5100 | ERSA | OTHERS | 1746-I012DC | 0003000226 | ALLEN BRADLEY | EX
039301 | PSR039301 | Yes | MODULE, DIGITAL INPUT/OUTPUT, P/N 6ES7 223-1PM22-0XA8, MODEL: EM 223 CN; MFR: SIEMENS | MODULE, DIGITAL INPUT/OUTPUT, P/N 6ES7 223-1PM22-0XA8, MODEL: EM 223 CN; MFR: SIEMENS | UT | 2 | 3 | CONSUMABLES | B | PD | 5100 | ERSA | OTHERS |  |  |  | EX
018606 | PSR018606 | Yes | MODULE, DIGITAL OUTPUT, 12 / 24 VDC, 0.1 A, MODEL: QY42P X, MFR: MITSUBISHI | MODULE, DIGITAL OUTPUT, 12 / 24 VDC, 0.1 A, MODEL: QY42P X, MFR: MITSUBISHI | UT | 1 | 3 | CONSUMABLES | C | PD | 5100 | ERSA | OTHERS | QY42P X | 0003000028 | MITSUBISHI | EX
201057 | PSR201057 | Yes | MODULE, DIGITAL OUTPUT, 16 POINTS, 24 VDC/240 VAC, 2A POINT 8A/COMMON, RESPONSE TIME: 12ms, 16 POINTS/COMMON, 18-POINT TERMINAL BLOCK, MODEL NO. QY10, MANUFACTURER: MITSUBISHI | MODULE, DIGITAL OUTPUT, 16 POINTS, 24 VDC/240 VAC, 2A POINT 8A/COMMON, RESPONSE TIME: 12ms, 16 POINTS/COMMON, 18-POINT TERMINAL BLOCK, MODEL NO. QY10, MANUFACTURER: MITSUBISHI | UT | 2 | 6 | CONSUMABLES | B | PD | 5100 | ERSA | OTHERS | MODEL NO.: QY10 | 0003000028 | MITSUBISHI | EX
201046 | PSR201046 | Yes | MODULE, DIGITAL OUTPUT, 32 POINTS, 12 TO 24VDC, 0.1A/POINTS, 2A/COMMON, LEAKAGE AT OFF: 0.1A, RESPONSE TIME: 1ms, 16 POINTS/COMMON, SINK TYPE 18 POINTS TERMINAL BLOCK, WITH THERMAL PROTECTION, SHORT CIRCUIT PROTECTION AND SURGE SUPPRESOR, | MODULE, DIGITAL OUTPUT, 32 POINTS, 12 TO 24VDC, 0.1A/POINTS, 2A/COMMON, LEAKAGE AT OFF: 0.1A, RESPONSE TIME: 1ms, 16 POINTS/COMMON, SINK TYPE 18 POINTS TERMINAL BLOCK, WITH THERMAL PROTECTION, SHORT CIRCUIT PROTECTION AND SURGE SUPPRESOR, MODEL NO. QY41P, MANUFACTURER: MITSUBISHI | UT | 2 | 3 | CONSUMABLES | B | PD | 5100 | ERSA | OTHERS | MODEL NO.: QY41P | 0003000028 | MITSUBISHI | EX
670793 | PSR670793 | Yes | MODULE, DIGITAL OUTPUT, 4 DO DC24V/2A, P/N 6ES7 132-4BD31-0AA0, MANUFACTURER: SIEMENS | MODULE, DIGITAL OUTPUT, 4 DO DC24V/2A, P/N 6ES7 132-4BD31-0AA0, MANUFACTURER: SIEMENS | PC | 3 | 7 | CONSUMABLES | B | V1 | 5100 | ERSA | OTHERS | 6ES7132-4BD31-0AA0 | 0003000032 | SIEMENS | HB |  |  | PROFEX INTERNATIONAL
200609 | PSR200609 | Yes | MODULE, DIGITAL OUTPUT, 4 OUTPUT DC24V/0.5A, P/N 6ES7 132-4BD01-0AA0, MANUFACTURER: SIEMENS | MODULE, DIGITAL OUTPUT, 4 OUTPUT DC24V/0.5A, P/N 6ES7 132-4BD01-0AA0, MANUFACTURER: SIEMENS | UT | 0 | 0 | CONSUMABLES | B | PD | 5100 | ERSA | OTHERS | 6ES7132-4BD01-0AA0 | 0003000032 | SIEMENS | EX
201274 | PSR201274 | Yes | MODULE, DIGITAL OUTPUT, 4D, DC24V / 2A ST, STANDARD, SUPPORT ISOCHROME MODE, P/N 6ES7 132-4BD30-0AA0, MANUFACTURER: SIEMENS | MODULE, DIGITAL OUTPUT, 4D, DC24V / 2A ST, STANDARD, SUPPORT ISOCHROME MODE, P/N 6ES7 132-4BD30-0AA0, MANUFACTURER: SIEMENS | UT | 3 | 4 | CONSUMABLES | B | PD | 5100 | ERSA | OTHERS | 6ES7132-4BD30-0AA0 | 0003000032 | SIEMENS | EX
670788 | PSR670788 | Yes | MODULE, DIGITAL OUTPUT, 4DO 24VDC/0.5A, P/N 6ES7 132-4BD01-0AA0, MANUFACTURER: SIEMENS | MODULE, DIGITAL OUTPUT, 4DO 24VDC/0.5A, P/N 6ES7 132-4BD01-0AA0, MANUFACTURER: SIEMENS | PC | 3 | 5 | CONSUMABLES | B | V1 | 5100 | ERSA | OTHERS | P/N: 6ES7 132-4BD01-0AA0 | 0003000032 | SIEMENS | HB |  |  | WATCHDOG AUTOMATION SALES & SERVICES
201047 | PSR201047 | Yes | MODULE, DIGITAL OUTPUT, 64 POINTS, 12 TO 24VDC, 0.1A/POINTS, 2A/COMMON, LEAKAGE AT OFF: 0.1mA, RESPONSE TIME: 1ms, 32 POINTS/COMMON, SINK TYPE, 40-PIN CONNECTOR, WITH THERMAL PROTECTION, SHORT CIRCUIT PROTECTION AND SURGE SUPPRESOR, | MODULE, DIGITAL OUTPUT, 64 POINTS, 12 TO 24VDC, 0.1A/POINTS, 2A/COMMON, LEAKAGE AT OFF: 0.1mA, RESPONSE TIME: 1ms, 32 POINTS/COMMON, SINK TYPE, 40-PIN CONNECTOR, WITH THERMAL PROTECTION, SHORT CIRCUIT PROTECTION AND SURGE SUPPRESOR, MODEL NO. QY42P, MANUFACTURER: MITSUBISHI | UT | 2 | 4 | CONSUMABLES | B | PD | 5100 | ERSA | OTHERS | MODEL NO.: QY42P | 0003000028 | MITSUBISHI | EX
031681 | PSR031681 | Yes | MODULE, DIGITAL OUTPUT, ELECTRONIC, OUTOTEC P/N 605013, MODEL: 6ES7 132-4BD32-0AA0, 4DO, 24 VDC/ 2A, SIMATIC S7 ET 200S; FOR ANODE CASTING (ELECTRICAL START-UP/PRODUCTION SECURING PARTS), MFR: SIEMENS | MODULE, DIGITAL OUTPUT, ELECTRONIC, OUTOTEC P/N 605013, MODEL: 6ES7 132-4BD32-0AA0, 4DO, 24 VDC/ 2A, SIMATIC S7 ET 200S; FOR ANODE CASTING (ELECTRICAL START-UP/PRODUCTION SECURING PARTS), MFR: SIEMENS | UT | 4 | 5 | CONSUMABLES | B | PD | 5100 | ERSA | OTHERS |  |  |  | EX
200691 | PSR200691 | Yes | MODULE, DIGITAL OUTPUT, EM222, FOR S7-22X CPU ONLY, 8DO (RELAY OUTPUTS) 2A, P/N 6ES7 222-1HF22-0XA0, SIMATIC S7-200, MANUFACTURER: SIEMENS | MODULE, DIGITAL OUTPUT, EM222, FOR S7-22X CPU ONLY, 8DO (RELAY OUTPUTS) 2A, P/N 6ES7 222-1HF22-0XA0, SIMATIC S7-200, MANUFACTURER: SIEMENS | UT | 0 | 0 | CONSUMABLES | B | PD | 5100 | ERSA | OTHERS | 6ES7222-1HF22-0XA0 | 0003000032 | SIEMENS | EX |  |  | PRECISION PROCESS CONTROL AND AUTOMATION
201652 | PSR201652 | Yes | MODULE, DIGITAL OUTPUT, MODEL QY40P, 16 POINTS, 12 TO 24VDC, 0.1A/POINTS, 1.6A/COMMON, LEAKAGE AT OFF: 0.1mA, RESPONSE TIME: 1ms, 16 POINTS/COMMON, SINK TYPE 18 POINTS TERMINAL BLOCK, WITH THERMAL PROTECTION, SHORT CIRCUIT PROTECTION AND | MODULE, DIGITAL OUTPUT, MODEL QY40P, 16 POINTS, 12 TO 24VDC, 0.1A/POINTS, 1.6A/COMMON, LEAKAGE AT OFF: 0.1mA, RESPONSE TIME: 1ms, 16 POINTS/COMMON, SINK TYPE 18 POINTS TERMINAL BLOCK, WITH THERMAL PROTECTION, SHORT CIRCUIT PROTECTION AND SURGE SUPPRESSOR, BRAND: MITSUBISHI | UT | 1 | 2 | CONSUMABLES | C | PD | 5100 | ERSA | OTHERS | MODEL QY40P | 0003000028 | MITSUBISHI | EX
012967 | PSR012967 | Yes | MODULE, DIGITAL OUTPUT, P/N 1746-OA16, 120/240VAC, 16(TRIAC), MFR: ALLEN-BRADLEY | MODULE, DIGITAL OUTPUT, P/N 1746-OA16, 120/240VAC, 16(TRIAC), MFR: ALLEN-BRADLEY | UT | 0 | 0 | CRITICAL | B | PD | 5100 | ERSA | OTHERS | 1746-OA16 | 0003000226 | ALLEN-BRADLEY | EX
031344 | PSR031344 | Yes | MODULE, DIGITAL OUTPUT, P/N 1P 6ES7 322-1BH01-0AA0, SPARE CODE: A.DCS.6; FOR DCS, MFR: SIEMENS | MODULE, DIGITAL OUTPUT, P/N 1P 6ES7 322-1BH01-0AA0, SPARE CODE: A.DCS.6; FOR DCS, MFR: SIEMENS | PC | 0 | 0 | CONSUMABLES | B | PD | 5100 | ERSA | OTHERS |  |  |  | EX |  |  | GRAM INDUSTRIAL, INC.
035259 | PSR035259 | Yes | MODULE, DIGITAL OUTPUT, P/N 1P6ES7322-1FH00-0AA0, WITH FRONT CONNECTOR P/N 6ES7392-1AJ00-0AA0, SPARE CODE: A0201.13.7; FOR STACKING BELT CONVEYOR, B:1000mm LENGTH: 65.5 Q:600T/H, MFR: SIEMENS | MODULE, DIGITAL OUTPUT, P/N 1P6ES7322-1FH00-0AA0, WITH FRONT CONNECTOR P/N 6ES7392-1AJ00-0AA0, SPARE CODE: A0201.13.7; FOR STACKING BELT CONVEYOR, B:1000mm LENGTH: 65.5 Q:600T/H, MFR: SIEMENS | SE | 0 | 0 | CONSUMABLES | B | PD | 5700 | ERSA | OTHERS |  |  |  | EX
019153 | PSR019153 | Yes | MODULE, DIGITAL OUTPUT, P/N 6ES7 132-4BF00-0AA0, ET 200S DISTRIBUTED I/O, 8DO DC24V / 0.5A, MFR: SIEMENS | MODULE, DIGITAL OUTPUT, P/N 6ES7 132-4BF00-0AA0, ET 200S DISTRIBUTED I/O, 8DO DC24V / 0.5A, MFR: SIEMENS | UT | 6 | 8 | CONSUMABLES | B | PD | 5100 | ERSA | OTHERS |  |  |  | EX
042631 | PSR042631 | Yes | MODULE, DIGITAL OUTPUT, P/N 6ES7 132-4HB12-0AB0; MFR: SIEMENS | MODULE, DIGITAL OUTPUT, P/N 6ES7 132-4HB12-0AB0; MFR: SIEMENS | UT | 0 | 0 | CONSUMABLES | C | PD | 5100 | ERSA | OTHERS |  |  |  | EX
037899 | PSR037899 | Yes | MODULE, DIGITAL OUTPUT, P/N 6ES7 223-1PL22-0XA0, DIGITAL I/O EM 223, FOR S7-22X CPU ONLY, 16 DI 24 V DC, SINK/SOURCE 16 DO RELAY, 2A/POINT, MFR: SIEMENS | MODULE, DIGITAL OUTPUT, P/N 6ES7 223-1PL22-0XA0, DIGITAL I/O EM 223, FOR S7-22X CPU ONLY, 16 DI 24 V DC, SINK/SOURCE 16 DO RELAY, 2A/POINT, MFR: SIEMENS | UT | 2 | 3 | CONSUMABLES | C | PD | 5100 | ERSA | OTHERS |  |  |  | EX
030757 | PSR030757 | Yes | MODULE, DIGITAL OUTPUT, P/N 6ES7 321-1FH00-9AJ0, SPARE CODE: A0201.13.7; FOR STACKING BELT CONVEYOR, BELT WIDTH: 1000 mm, LENGTH: 65.5 METERS, Q: 600 T/H, MFR: DHHI | MODULE, DIGITAL OUTPUT, P/N 6ES7 321-1FH00-9AJ0, SPARE CODE: A0201.13.7; FOR STACKING BELT CONVEYOR, BELT WIDTH: 1000 mm, LENGTH: 65.5 METERS, Q: 600 T/H, MFR: DHHI | PC | 0 | 0 | CONSUMABLES | C | PD | 5700 | ERSA | OTHERS |  |  |  | EX
634440 | PSR634440 | Yes | MODULE, DIGITAL OUTPUT, P/N 6ES7 322-1BH01-0AA0, SM322 DO 16XDC24V/0.5A, E-STAND: 03, SIEMENS SIMATIC S7, BRAND: SIEMENS | MODULE, DIGITAL OUTPUT, P/N 6ES7 322-1BH01-0AA0, SM322 DO 16XDC24V/0.5A, E-STAND: 03, SIEMENS SIMATIC S7, BRAND: SIEMENS | UT | 0 | 0 | CONSUMABLES | B | PD | 5100 | ERSA | OTHERS | P/N 6ES7 322-1BH01-0AA0 | 0003000032 | SIEMENS | EX |  |  | WATCHDOG AUTOMATION SALES & SERVICES
034896 | PSR034896 | Yes | MODULE, DIGITAL OUTPUT, P/N 6ES7 322-1BL00-0AA0, OPTICALLY ISOLATED, 32DO, 24V DC, 0.5A, 1 X 40 PIN, SUM OF OUTPUT CURRENTS 4A/GROUP (16A/MODULE), WITH FRONT CONNECTOR, P/N 6ES7 392-1AM00-0AA0 WITH SCREW CONTACT, SPARE CODE: C0604.3.77, | MODULE, DIGITAL OUTPUT, P/N 6ES7 322-1BL00-0AA0, OPTICALLY ISOLATED, 32DO, 24V DC, 0.5A, 1 X 40 PIN, SUM OF OUTPUT CURRENTS 4A/GROUP (16A/MODULE), WITH FRONT CONNECTOR, P/N 6ES7 392-1AM00-0AA0 WITH SCREW CONTACT, SPARE CODE: C0604.3.77, DRAWING NO: CN0536DD0604MP1-4; FOR WET SAG MILL, Ø5.5 X 5.5m, MFR: CITIC HEAVY MACHINERY CO. | SE | 4 | 5 | CONSUMABLES | B | V1 | 5100 | ERSA | OTHERS |  |  |  | HB |  |  | POWER KEY ENTERPRISE LIMITED
026208 | PSR026208 | Yes | MODULE, DIGITAL OUTPUT, P/N 6ES7132-4HB01-0AB0, SIMATIC DP, FOR ET 200S, 2 DO RELAY, 24V DC ~ 230V AC/5A, 15 mm WIDTH, FIRST-UP SIGNAL WITH LED SF (GROUP FAULT); MFR: SIEMENS | MODULE, DIGITAL OUTPUT, P/N 6ES7132-4HB01-0AB0, SIMATIC DP, FOR ET 200S, 2 DO RELAY, 24V DC ~ 230V AC/5A, 15 mm WIDTH, FIRST-UP SIGNAL WITH LED SF (GROUP FAULT); MFR: SIEMENS | UT | 2 | 4 | CONSUMABLES | C | PD | 5100 | ERSA | OTHERS |  |  |  | EX
018625 | PSR018625 | Yes | MODULE, DIGITAL OUTPUT, P/N KL2424, CONNECTION TECHNOLOGY: 2-WIRE, NUMBER OF OUTPUTS: 4, RATED LOAD VOLTAGE: 24 V DC (-15 %/+20 %), LOAD TYPE: OHMIC, INDUCTIVE, LAMP LOAD; MAX. OUTPUT CURRENT: 2.0 A (SHORT-CIRCUIT-PROOF) PER CHANNEL, | MODULE, DIGITAL OUTPUT, P/N KL2424, CONNECTION TECHNOLOGY: 2-WIRE, NUMBER OF OUTPUTS: 4, RATED LOAD VOLTAGE: 24 V DC (-15 %/+20 %), LOAD TYPE: OHMIC, INDUCTIVE, LAMP LOAD; MAX. OUTPUT CURRENT: 2.0 A (SHORT-CIRCUIT-PROOF) PER CHANNEL, SHORT CIRCUIT CURRENT: < 70 A, BREAKING ENERGY: < 1.7 J/CHANNEL, REVERSE VOLTAGE PROTECTION: YES, ELECTRICAL ISOLATION: 500 V (K-BUS/FIELD POTENTIAL), CURRENT CONSUMPTION POWER CONTACTS: TYPE 30 mA + LOAD, CURRENT CONSUMPTION: K-BUS TYPE 9 mA, BIT WIDTH IN THE PROCESS IMAGE: 4 OUTPUTS, CONFIGURATION: NO ADDRESS OR CONFIGURATION SETTING, OPERATING / STORAGE TEMPERATURE: -25…+60 °C/-40…+85 °C, RELATIVE HUMIDITY: 95 %, NO CONDENSATION, MFR: BECKHOFF | UT | 2 | 3 | CONSUMABLES | C | PD | 5100 | ERSA | OTHERS |  |  |  | EX
038032 | PSR038032 | Yes | MODULE, DIGITAL OUTPUT, P/N: 6ES7 222-1HF22-0XA8, EM222, 8DO RELAY, 2A-CN SIMATIC S7-200 CN, DIG. OUTPUT EM 222, FOR S7-22X CPU ONLY, 8DO, (RELAY OUTPUTS) 2A; MFR: SIEMENS | MODULE, DIGITAL OUTPUT, P/N: 6ES7 222-1HF22-0XA8, EM222, 8DO RELAY, 2A-CN SIMATIC S7-200 CN, DIG. OUTPUT EM 222, FOR S7-22X CPU ONLY, 8DO, (RELAY OUTPUTS) 2A; MFR: SIEMENS | UT | 2 | 3 | CONSUMABLES | B | PD | 5100 | ERSA | OTHERS |  |  |  | EX
020830 | PSR020830 | Yes | MODULE, DIGITAL OUTPUT, SIMATIC DP, F. ET200S, 4 DO STANDARD DC 24V / 2A, P/N 6ES7 132-4BD32-0AA0, MFR: SIEMENS | MODULE, DIGITAL OUTPUT, SIMATIC DP, F. ET200S, 4 DO STANDARD DC 24V / 2A, P/N 6ES7 132-4BD32-0AA0, MFR: SIEMENS | UT | 4 | 6 | CONSUMABLES | B | PD | 5100 | ERSA | OTHERS |  |  |  | EX
020825 | PSR020825 | Yes | MODULE, DIGITAL OUTPUT, SIMATIC DP, MODEL: 4 F-DO PROFISAFE, DC24V / 2A, P/N 6ES7 138-4FB03-0AB0, MFR: SIEMENS | MODULE, DIGITAL OUTPUT, SIMATIC DP, MODEL: 4 F-DO PROFISAFE, DC24V / 2A, P/N 6ES7 138-4FB03-0AB0, MFR: SIEMENS | UT | 4 | 14 | CONSUMABLES | B | PD | 5100 | ERSA | OTHERS |  |  |  | EX
028581 | PSR028581 | Yes | MODULE, DIGITAL OUTPUT, SM 322, SIMATIC S7-300, P/N 6ES7322-1BH01-0AA0, OPTICALLY ISOLATED, 16 DO, 24V DC, 0.5A, 1 X 20 PIN SUM OF OUTPUT CURRENTS 4A/GROUP (8A/MODULE); MFR: SIEMENS | MODULE, DIGITAL OUTPUT, SM 322, SIMATIC S7-300, P/N 6ES7322-1BH01-0AA0, OPTICALLY ISOLATED, 16 DO, 24V DC, 0.5A, 1 X 20 PIN SUM OF OUTPUT CURRENTS 4A/GROUP (8A/MODULE); MFR: SIEMENS | UT | 1 | 3 | CONSUMABLES | B | V1 | 5100 | ERSA | OTHERS |  |  |  | HB |  |  | WATCHDOG AUTOMATION SALES & SERVICES
201290 | PSR201290 | Yes | MODULE, DIGITAL OUTPUT, SM 326 D1OXDC24V/2A, FAILSAFE DIGITAL OUTPUT FOR SIMATIC S7F SYSTEM, WITH DIAGNOSTIC INTERRUPT, P/N 6ES7 362-2BF01-0AB0, MANUFACTURER: SIEMENS | MODULE, DIGITAL OUTPUT, SM 326 D1OXDC24V/2A, FAILSAFE DIGITAL OUTPUT FOR SIMATIC S7F SYSTEM, WITH DIAGNOSTIC INTERRUPT, P/N 6ES7 362-2BF01-0AB0, MANUFACTURER: SIEMENS | UT | 3 | 4 | CONSUMABLES | B | PD | 5100 | ERSA | OTHERS | 6ES7362-2BF01-0AB0 | 0003000032 | SIEMENS | EX
670684 | PSR670684 | Yes | MODULE, DIGITAL OUTPUT, SM322 32XDO, 24VDC/0.5A, P/N 6ES7 322-1BL00-0AA0, MANUFACTURER: SIEMENS | MODULE, DIGITAL OUTPUT, SM322 32XDO, 24VDC/0.5A, P/N 6ES7 322-1BL00-0AA0, MANUFACTURER: SIEMENS | PC | 0 | 0 | CONSUMABLES | B | PD | 5100 | ERSA | OTHERS | P/N: 6ES7 322-1BL00-0AA0 | 0003000032 | SIEMENS | EX
201783 | PSR201783 | Yes | MODULE, DIGITAL OUTPUT, SM322, DO16 X REL AC120/230V, P/N 6ES7 322-1HH01-0AA0, BRAND: SIEMENS | MODULE, DIGITAL OUTPUT, SM322, DO16 X REL AC120/230V, P/N 6ES7 322-1HH01-0AA0, BRAND: SIEMENS | UT | 4 | 6 | CONSUMABLES | B | PD | 5100 | ERSA | OTHERS | P/N 6ES7 322-1HH01-0AA0 | 0003000032 | SIEMENS | EX
201140 | PSR201140 | Yes | MODULE, DIGITAL OUTPUT, TRIAC/SSR, 8 POINTS, MODEL A1SY28A, AC240V, 1A (INDEPENDENT COMMONS), MANUFACTURER: MITSUBISHI ELECTRIC | MODULE, DIGITAL OUTPUT, TRIAC/SSR, 8 POINTS, MODEL A1SY28A, AC240V, 1A (INDEPENDENT COMMONS), MANUFACTURER: MITSUBISHI ELECTRIC | UT | 1 | 2 | CONSUMABLES | C | PD | 5100 | ERSA | OTHERS | MODEL: A1SY28A | 0003000028 | MITSUBISHI | EX
031767 | PSR031767 | Yes | MODULE, DIGITAL, PROFISAFE, OUTOTEC P/N 616189, MODEL: 3UF7330-1AB00-0, Uv: 24 V DC, 2 RELAY ENABLING CIRCUITS, 2 RELAY OUTPUTS, 3 OUTPUTS, MAX. ERR. SIL (IEC 61508), MAX. ERR. PL (ISO 13849-1); FOR FAIL-SAFE SWITCH-OFF VIA BUS / PROFISAFE | MODULE, DIGITAL, PROFISAFE, OUTOTEC P/N 616189, MODEL: 3UF7330-1AB00-0, Uv: 24 V DC, 2 RELAY ENABLING CIRCUITS, 2 RELAY OUTPUTS, 3 OUTPUTS, MAX. ERR. SIL (IEC 61508), MAX. ERR. PL (ISO 13849-1); FOR FAIL-SAFE SWITCH-OFF VIA BUS / PROFISAFE ; FOR FOR ANODE CASTING (ELECTRICAL START-UP/PRODUCTION SECURING PARTS), MFR: SIEMENS | UT | 0 | 0 | CONSUMABLES | C | PD | 5100 | ERSA | OTHERS |  |  |  | EX
647456 | PSR647456 | Yes | MODULE, DIGITAL, SM 323, SIMATIC S7-300, OPTICALLY ISOLATED, 8 DI AND 8 DO, 24VDC, 0.5A AGGREGATE CURRENT 2A, 1X20 PIN, P/N 6ES7-323-1BH01-0AA0, MFR: SIEMENS | MODULE, DIGITAL, SM 323, SIMATIC S7-300, OPTICALLY ISOLATED, 8 DI AND 8 DO, 24VDC, 0.5A AGGREGATE CURRENT 2A, 1X20 PIN, P/N 6ES7-323-1BH01-0AA0, MFR: SIEMENS | PC | 2 | 3 | CONSUMABLES | B | PD | 5100 | ERSA | OTHERS |  |  |  | EX
664991 | PSR664991 | Yes | MODULE, DISPLAY, H.V. RECTIFIER SET, LURGI | MODULE, DISPLAY, H.V. RECTIFIER SET, LURGI | PC | 0 | 0 | CONSUMABLES | C | PD | 5100 | ERSA | OTHERS |  |  |  | EX
645341 | PSR645341 | Yes | MODULE, DP EXPANSION, P/N 7KM9300-0AB00-0AA0, SENTRON PAC PROFIBUS, PLUG-IN COMMUNICATION MODULE PROFIBUS DP V1, BRAND: SIEMENS | MODULE, DP EXPANSION, P/N 7KM9300-0AB00-0AA0, SENTRON PAC PROFIBUS, PLUG-IN COMMUNICATION MODULE PROFIBUS DP V1, BRAND: SIEMENS | UT | 0 | 0 | CONSUMABLES | B | PD | 5100 | ERSA | OTHERS | P/N 7KM9300-0AB00-0AA0 | 0003000032 | SIEMENS | EX
022202 | PSR022202 | Yes | MODULE, ETHERNET P/N 6GK7343-1CX10-0XE0, SPARE CODE: A0101.1.56, S/N A230300003, DRAWING NO.: HS131122A01-E/05; FOR DHI 40 TON / 42 METERS GANTRY CRANE | MODULE, ETHERNET P/N 6GK7343-1CX10-0XE0, SPARE CODE: A0101.1.56, S/N A230300003, DRAWING NO.: HS131122A01-E/05; FOR DHI 40 TON / 42 METERS GANTRY CRANE | PC | 0 | 0 | CONSUMABLES | C | PD | 5100 | ERSA | OTHERS |  |  |  | EX
201052 | PSR201052 | Yes | MODULE, ETHERNET, 10 BASE-T/100 BASE-TX, MODEL NO. QJ71E71-100, MANUFACTURER: MITSUBISHI | MODULE, ETHERNET, 10 BASE-T/100 BASE-TX, MODEL NO. QJ71E71-100, MANUFACTURER: MITSUBISHI | UT | 1 | 2 | CONSUMABLES | B | PD | 5100 | ERSA | OTHERS | MODEL NO.: QJ71E71-100 | 0003000028 | MITSUBISHI | EX
950907 | PSR950907 | Yes | MODULE, EXPANSION, POWER MODULAR, MODEL: PNOZ po3.1p, 8 N/O SAFETY CONTACT, 24VDC FOR LAROX FILTER PRESS, MFR: PILZ | MODULE, EXPANSION, POWER MODULAR, MODEL: PNOZ po3.1p, 8 N/O SAFETY CONTACT, 24VDC FOR LAROX FILTER PRESS, MFR: PILZ | PC | 0 | 0 | CRITICAL | A | PD | 5100 | ERSA | OTHERS |  |  |  | EX
031766 | PSR031766 | Yes | MODULE, EXPANSION, SIMOCODE, OUTOTEC P/N 605720, MODEL: 3UF7300-AB00-0, 24V, MONOSTABLE; FOR ANODE CASTING (ELECTRICAL START-UP/PRODUCTION SECURING PARTS), MFR: SIEMENS | MODULE, EXPANSION, SIMOCODE, OUTOTEC P/N 605720, MODEL: 3UF7300-AB00-0, 24V, MONOSTABLE; FOR ANODE CASTING (ELECTRICAL START-UP/PRODUCTION SECURING PARTS), MFR: SIEMENS | UT | 0 | 0 | CONSUMABLES | C | PD | 5100 | ERSA | OTHERS |  |  |  | EX
904818 | PSR904818 | Yes | MODULE, GSTR AMPL, TYPEJBAM-A108 | MODULE, GSTR AMPL, TYPEJBAM-A108 | PC | 0 | 0 | CONSUMABLES | B | PD | 5100 | ERSA | OTHERS |  |  |  | EX
037901 | PSR037901 | Yes | MODULE, INCREMENTAL ENCODER, P/N KL5111, 24 VDC, 16 BIT, 40 mA; MFR: BECKHOFF | MODULE, INCREMENTAL ENCODER, P/N KL5111, 24 VDC, 16 BIT, 40 mA; MFR: BECKHOFF | UT | 1 | 2 | CONSUMABLES | C | PD | 5100 | ERSA | OTHERS |  |  |  | EX
031698 | PSR031698 | Yes | MODULE, INPUT, ANALOG, OUTOTEC P/N 593159, MODEL: 6ES7 134-4GB01-0AB0, 2AI, 2WIRE ST; FOR ANODE CASTING (ELECTRICAL START-UP/PRODUCTION SECURING PARTS), MFR: SIEMENS | MODULE, INPUT, ANALOG, OUTOTEC P/N 593159, MODEL: 6ES7 134-4GB01-0AB0, 2AI, 2WIRE ST; FOR ANODE CASTING (ELECTRICAL START-UP/PRODUCTION SECURING PARTS), MFR: SIEMENS | UT | 4 | 5 | CONSUMABLES | B | V1 | 5100 | ERSA | OTHERS |  |  |  | HB
201459 | PSR201459 | Yes | MODULE, INPUT/OUTPUT, ANALOG, MICROLOGIX, 2 CHANNEL INPUT/2 CHANNEL OUTPUT, CAT. NO. 1762-IF2OF2; MANUFACTURER: ALLEN-BRADLEY | MODULE, INPUT/OUTPUT, ANALOG, MICROLOGIX, 2 CHANNEL INPUT/2 CHANNEL OUTPUT, CAT. NO. 1762-IF2OF2; MANUFACTURER: ALLEN-BRADLEY | UT | 0 | 0 | CONSUMABLES | C | PD | 5100 | ERSA | OTHERS | - | 0003000226 | ALLEN BRADLEY | EX
200735 | PSR200735 | Yes | MODULE, INPUT/OUTPUT, CC LINK SAFETY SYSTEM REMOTE, MODEL QS0J65BTB2-12DT, 24VDC/4.6mA, NUMBER OF INPUT POINTS: 8 POINTS (INPUT TERMINALS: 16 POINTS), MANUFACTURER: MITSUBISHI, FOR MESCO CATHODE STRIPPING MACHINE | MODULE, INPUT/OUTPUT, CC LINK SAFETY SYSTEM REMOTE, MODEL QS0J65BTB2-12DT, 24VDC/4.6mA, NUMBER OF INPUT POINTS: 8 POINTS (INPUT TERMINALS: 16 POINTS), MANUFACTURER: MITSUBISHI, FOR MESCO CATHODE STRIPPING MACHINE | UT | 3 | 4 | CONSUMABLES | B | PD | 5100 | ERSA | OTHERS |  |  |  | EX
011789 | PSR011789 | Yes | MODULE, INPUT/OUTPUT, WIRELESS, MODEL: 105U-L, SUPPLY: 24VDC, PRECONFIGURED MATCH FREQUENCY TRANSMITTER/RECEIVER PAIR, WITH WHIP ANTENNAS, TRANSMITTER INPUT: 2DI/1AI, RECEIVER OUTPUT: 2DO/1AO, BRAND: ELPRO OR EQUIVALENT | MODULE, INPUT/OUTPUT, WIRELESS, MODEL: 105U-L, SUPPLY: 24VDC, PRECONFIGURED MATCH FREQUENCY TRANSMITTER/RECEIVER PAIR, WITH WHIP ANTENNAS, TRANSMITTER INPUT: 2DI/1AI, RECEIVER OUTPUT: 2DO/1AO, BRAND: ELPRO OR EQUIVALENT | PR | 0 | 0 | CONSUMABLES | C | PD | 5100 | ERSA | OTHERS |  |  |  | EX
047494 | PSR047494 | Yes | MODULE, INPUT/OUTPUT, WIRELESS, SUPPLY: 24 VDC, PRECONFIGURED MATCH FREQUENCY TRANSMITTER/RECEIVER PAIR, WITH WHIP ANTENNAS, TRANSMITTER INPUT: 2DI/2AI, RECEIVER OUTPUT: 2DO/2AO, BRAND: ELPRO OR EQUIVALENT | MODULE, INPUT/OUTPUT, WIRELESS, SUPPLY: 24 VDC, PRECONFIGURED MATCH FREQUENCY TRANSMITTER/RECEIVER PAIR, WITH WHIP ANTENNAS, TRANSMITTER INPUT: 2DI/2AI, RECEIVER OUTPUT: 2DO/2AO, BRAND: ELPRO OR EQUIVALENT | UT | 1 | 1 | CONSUMABLES | B | V1 | 5100 | ERSA | OTHERS |  |  |  | HB |  |  | PROFEX INTERNATIONAL
035057 | PSR035057 | Yes | MODULE, INTERFACE, ACTIVE, OUTOTEC P/N 612832, MODEL: 6SL3100-0BE23-6AB0, 3AC, 36 KW, 380-480 V, 58 A, 50/60 Hz, WITH ACCESSORIES; FOR ANODE CASTING, MFR: SIEMENS | MODULE, INTERFACE, ACTIVE, OUTOTEC P/N 612832, MODEL: 6SL3100-0BE23-6AB0, 3AC, 36 KW, 380-480 V, 58 A, 50/60 Hz, WITH ACCESSORIES; FOR ANODE CASTING, MFR: SIEMENS | UT | 1 | 2 | CONSUMABLES | C | PD | 5100 | ERSA | OTHERS |  |  |  | EX
022203 | PSR022203 | Yes | MODULE, INTERFACE, DP SLAVE, P/N 6ES7 153-1AA03-0XB1, SPARE CODE: A0101.1.57, S/N A230300003, DRAWING NO.: HS131122A01-E/06; FOR DHI 40 TON / 42 METERS GANTRY CRANE | MODULE, INTERFACE, DP SLAVE, P/N 6ES7 153-1AA03-0XB1, SPARE CODE: A0101.1.57, S/N A230300003, DRAWING NO.: HS131122A01-E/06; FOR DHI 40 TON / 42 METERS GANTRY CRANE | PC | 1 | 1 | CONSUMABLES | B | V1 | 5100 | ERSA | OTHERS |  |  |  | HB |  |  | OSIVA ELECTRICAL SERVICES
200754 | PSR200754 | Yes | MODULE, INTERFACE, IM 360, CURRENT CONSUMPTION FROM BACK PLANE BUS 5V: 350mA MAX., POWER DISSIPATION, TYPICAL 2W, NUMBER OF INTERFACE MODULES PER CPU: 1 MAX., P/N 6ES7 360-3AA01-0AA0, MANUFACTURER: SIEMENS | MODULE, INTERFACE, IM 360, CURRENT CONSUMPTION FROM BACK PLANE BUS 5V: 350mA MAX., POWER DISSIPATION, TYPICAL 2W, NUMBER OF INTERFACE MODULES PER CPU: 1 MAX., P/N 6ES7 360-3AA01-0AA0, MANUFACTURER: SIEMENS | PC | 1 | 4 | CONSUMABLES | C | PD | 5100 | ERSA | OTHERS | 6ES7360-3AA01-0AA0 | 0003000032 | SIEMENS | EX |  |  | PRECISION PROCESS CONTROL AND AUTOMATION
200755 | PSR200755 | Yes | MODULE, INTERFACE, IM 361, CURRENT CONSUMPTION FROM SUPPLY VOLTAGE L+: 500mA MAX., POWER DISSIPATION, TYPICAL 5W, NUMBER OF INTERFACE MODULES PER CPU: 3 MAX., P/N 6ES7 361-3CA01-0AA0, MANUFACTURER: SIEMENS | MODULE, INTERFACE, IM 361, CURRENT CONSUMPTION FROM SUPPLY VOLTAGE L+: 500mA MAX., POWER DISSIPATION, TYPICAL 5W, NUMBER OF INTERFACE MODULES PER CPU: 3 MAX., P/N 6ES7 361-3CA01-0AA0, MANUFACTURER: SIEMENS | PC | 1 | 2 | CONSUMABLES | C | PD | 5100 | ERSA | OTHERS | 6ES7361-3CA01-0AA0 | 0003000032 | SIEMENS | EX |  |  | PRECISION PROCESS CONTROL AND AUTOMATION
670728 | PSR670728 | Yes | MODULE, INTERFACE, IM153-2 ET 200M, P/N 6ES7 153-2BA00-0XB0, MANUFACTURER: SIEMENS | MODULE, INTERFACE, IM153-2 ET 200M, P/N 6ES7 153-2BA00-0XB0, MANUFACTURER: SIEMENS | PC | 4 | 6 | CONSUMABLES | B | PD | 5100 | ERSA | OTHERS | 6ES7153-2BA00-0XB0 | 0003000032 | SIEMENS | EX
642540 | PSR642540 | Yes | MODULE, INTERFACE, IM365, SEND, RECEIVE, P/N 6ES7 365-0BA01-0AA0, SIMATIC S7-300, MANUFACTURER: SIEMENS | MODULE, INTERFACE, IM365, SEND, RECEIVE, P/N 6ES7 365-0BA01-0AA0, SIMATIC S7-300, MANUFACTURER: SIEMENS | PC | 2 | 3 | CONSUMABLES | B | PD | 5100 | ERSA | OTHERS | 6ES7365-0BA01-0AA0 | 0003000032 | SIEMENS | EX
368772 | PSR368772 | Yes | MODULE, INTERFACE, P/N 6ES5300-5CA11, TYPE: IM300, SIMATIC S5, BRAND: SIEMENS | MODULE, INTERFACE, P/N 6ES5300-5CA11, TYPE: IM300, SIMATIC S5, BRAND: SIEMENS | PC | 1 | 2 | CONSUMABLES | C | PD | 5100 | ERSA | OTHERS | P/N 6ES5300-5CA11, TYPE: IM300 | 0003000032 | SIEMENS | EX
027446 | PSR027446 | Yes | MODULE, INTERFACE, P/N 6ES7 153-2BA02-0XB0, MODEL: ET 200M, IM 153-2 HIGH FEATURE, INPUT: 24 VDC, 600 mA, OUPUT: 5 VDC, 1.5 A, POWER: 5.5 W, TEMPERATURE RANGE: 0~60 DEG. C., DEGREE OF PROTECTION: EN 60529; FOR NERIN DCS, MFR: SIEMENS | MODULE, INTERFACE, P/N 6ES7 153-2BA02-0XB0, MODEL: ET 200M, IM 153-2 HIGH FEATURE, INPUT: 24 VDC, 600 mA, OUPUT: 5 VDC, 1.5 A, POWER: 5.5 W, TEMPERATURE RANGE: 0~60 DEG. C., DEGREE OF PROTECTION: EN 60529; FOR NERIN DCS, MFR: SIEMENS | UT | 4 | 4 | CONSUMABLES | B | V1 | 5100 | ERSA | OTHERS |  |  |  | HB |  |  | WATCHDOG AUTOMATION SALES & SERVICES
031693 | PSR031693 | Yes | MODULE, INTERFACE, PROFIBUS, OUTOTEC P/N 605012, MODEL: 6ES7 151-1BA02-0AB0, SIMATIC S7 ET 200S, WITH TERMINATING MODULE, MODEL: 6ES7 193-4JA00-0AA0, SIMATIC DP | MODULE, INTERFACE, PROFIBUS, OUTOTEC P/N 605012, MODEL: 6ES7 151-1BA02-0AB0, SIMATIC S7 ET 200S, WITH TERMINATING MODULE, MODEL: 6ES7 193-4JA00-0AA0, SIMATIC DP ; FOR ANODE CASTING (ELECTRICAL START-UP/PRODUCTION SECURING PARTS), MFR: SIEMENS | UT | 3 | 8 | CONSUMABLES | B | PD | 5100 | ERSA | OTHERS |  |  |  | EX
039299 | PSR039299 | Yes | MODULE, INTERFACE, SIMATIC DP, P/N 6ES7 151-1CA00-0AB0, MODEL: IM151-1; MFR: SIEMENS | MODULE, INTERFACE, SIMATIC DP, P/N 6ES7 151-1CA00-0AB0, MODEL: IM151-1; MFR: SIEMENS | UT | 1 | 2 | CONSUMABLES | B | V1 | 5100 | ERSA | OTHERS |  |  |  | HB
018620 | PSR018620 | Yes | MODULE, INTERLINK VOLTAGE SUPPLY, P/N KL9190, NOMINAL VOLTAGE: ARBITRARY, CURRENT LOAD: ≤ 10 A, PE CONTACT: YES, CONNECTION FACILITY TO ADDITIONAL POWER CONTACT: 1, LOOPED THROUGH: YES, BIT WIDTH IN THE PROCESS IMAGE: 0, | MODULE, INTERLINK VOLTAGE SUPPLY, P/N KL9190, NOMINAL VOLTAGE: ARBITRARY, CURRENT LOAD: ≤ 10 A, PE CONTACT: YES, CONNECTION FACILITY TO ADDITIONAL POWER CONTACT: 1, LOOPED THROUGH: YES, BIT WIDTH IN THE PROCESS IMAGE: 0, ELECTRICAL ISOLATION: YES, HOUSING WIDTH: 12 mm, SIDE BY SIDE MOUNTING ON BUS TERMINALS WITH POWER CONTACT: YES, SIDE BY SIDE MOUNTING ON BUS TERMINALS WITHOUT POWER CONTACT: YES, OPERATING/STORAGE TEMPERATURE: 0…+55 °C/-25…+85 °C, MFR: BECKHOFF | UT | 2 | 3 | CONSUMABLES | C | PD | 5100 | ERSA | OTHERS |  |  |  | EX
031756 | PSR031756 | Yes | MODULE, MEASURING, CURRENT, OUTOTEC P/N 602130, MODEL: 3UF7101-1AA0-0, SET CURRENT: 2.4-25A, OVERALL WIDTH: 45mm, STRAIGHT-THROUGH CT; FOR ANODE CASTING (ELECTRICAL START-UP/PRODUCTION SECURING PARTS), MFR: SIEMENS | MODULE, MEASURING, CURRENT, OUTOTEC P/N 602130, MODEL: 3UF7101-1AA0-0, SET CURRENT: 2.4-25A, OVERALL WIDTH: 45mm, STRAIGHT-THROUGH CT; FOR ANODE CASTING (ELECTRICAL START-UP/PRODUCTION SECURING PARTS), MFR: SIEMENS | UT | 0 | 0 | CONSUMABLES | C | PD | 5100 | ERSA | OTHERS |  |  |  | EX
031757 | PSR031757 | Yes | MODULE, MEASURING, CURRENT, OUTOTEC P/N 602147, MODEL: 3UF7102-1AA0-0, SET CURRENT: 10-100A, OVERALL WIDTH: 55mm, STRAIGHT-THROUGH CT; FOR ANODE CASTING (ELECTRICAL START-UP/PRODUCTION SECURING PARTS), MFR: SIEMENS | MODULE, MEASURING, CURRENT, OUTOTEC P/N 602147, MODEL: 3UF7102-1AA0-0, SET CURRENT: 10-100A, OVERALL WIDTH: 55mm, STRAIGHT-THROUGH CT; FOR ANODE CASTING (ELECTRICAL START-UP/PRODUCTION SECURING PARTS), MFR: SIEMENS | UT | 0 | 0 | CONSUMABLES | B | PD | 1600 | ERSA | OTHERS |  |  |  | EX
031758 | PSR031758 | Yes | MODULE, MEASURING, CURRENT, OUTOTEC P/N 602148, MODEL: 3UF7103-1AA0-0, SET CURRENT: 20-200A, OVERALL WIDTH: 120mm, BUS BAR CONNECTION; FOR ANODE CASTING (ELECTRICAL START-UP/PRODUCTION SECURING PARTS), MFR: SIEMENS | MODULE, MEASURING, CURRENT, OUTOTEC P/N 602148, MODEL: 3UF7103-1AA0-0, SET CURRENT: 20-200A, OVERALL WIDTH: 120mm, BUS BAR CONNECTION; FOR ANODE CASTING (ELECTRICAL START-UP/PRODUCTION SECURING PARTS), MFR: SIEMENS | UT | 0 | 0 | CONSUMABLES | C | PD | 5100 | ERSA | OTHERS |  |  |  | EX
016769 | PSR016769 | Yes | MODULE, MEMORY, FLASH TYPE, P/N 1747-M13, SIZE: 64KBYTE, PROGRAM AND DATA TABLE STORAGE, MFR: ALLEN-BRADLEY | MODULE, MEMORY, FLASH TYPE, P/N 1747-M13, SIZE: 64KBYTE, PROGRAM AND DATA TABLE STORAGE, MFR: ALLEN-BRADLEY | PC | 0 | 0 | CONSUMABLES | B | PD | 5100 | ERSA | OTHERS | 1747-M13 | 0003000226 | ALLEN-BRADLEY | EX
904878 | PSR904878 | Yes | MODULE, MIN CKT, TYPE BJAM-C010 | MODULE, MIN CKT, TYPE BJAM-C010 | PC | 0 | 0 | CONSUMABLES | B | PD | 5100 | ERSA | OTHERS |  |  |  | EX
031711 | PSR031711 | Yes | MODULE, MOTOR, DOUBLE, OUTOTEC P/N 607664, MODEL: 6SL3120-2TE21-8AA3, INPUT: 600 VDC, OUTPUT: 3AC, 400 V, 18 A /18 A, WITH ACCESSORIES; FOR ANODE CASTING (ELECTRICAL START-UP/PRODUCTION SECURING PARTS), MFR: SIEMENS | MODULE, MOTOR, DOUBLE, OUTOTEC P/N 607664, MODEL: 6SL3120-2TE21-8AA3, INPUT: 600 VDC, OUTPUT: 3AC, 400 V, 18 A /18 A, WITH ACCESSORIES; FOR ANODE CASTING (ELECTRICAL START-UP/PRODUCTION SECURING PARTS), MFR: SIEMENS | UT | 1 | 3 | CONSUMABLES | A | PD | 5100 | ERSA | OTHERS |  |  |  | EX
031714 | PSR031714 | Yes | MODULE, MOTOR, DOUBLE, OUTOTEC P/N 622903, MODEL: 6SL3120-2TE13-0AA4, INPUT: 600 VDC, OUTPUT: 3AC, 400V, 3 A/3 A, WITH ACCESSORIES; FOR ANODE CASTING (ELECTRICAL START-UP/PRODUCTION SECURING PARTS), MFR: SIEMENS | MODULE, MOTOR, DOUBLE, OUTOTEC P/N 622903, MODEL: 6SL3120-2TE13-0AA4, INPUT: 600 VDC, OUTPUT: 3AC, 400V, 3 A/3 A, WITH ACCESSORIES; FOR ANODE CASTING (ELECTRICAL START-UP/PRODUCTION SECURING PARTS), MFR: SIEMENS | UT | 1 | 2 | CONSUMABLES | A | PD | 5100 | ERSA | OTHERS |  |  |  | EX
031713 | PSR031713 | Yes | MODULE, MOTOR, SINGLE, OUTOTEC P/N 606301, MODEL: 6SL3120-ITE23-0AA4, INPUT: 600VDC, OUTPUT: 3AC, 400V, 30A, WITH ACCESSORIES; FOR ANODE CASTING (ELECTRICAL START-UP/PRODUCTION SECURING PARTS), MFR: SIEMENS | MODULE, MOTOR, SINGLE, OUTOTEC P/N 606301, MODEL: 6SL3120-ITE23-0AA4, INPUT: 600VDC, OUTPUT: 3AC, 400V, 30A, WITH ACCESSORIES; FOR ANODE CASTING (ELECTRICAL START-UP/PRODUCTION SECURING PARTS), MFR: SIEMENS | UT | 0 | 0 | CONSUMABLES | C | PD | 5100 | ERSA | OTHERS |  |  |  | EX
904823 | PSR904823 | Yes | MODULE, OP AMPL, CODE NO.: JBAM-A106, TYPE: ETC020041, ORDER NO.: FFJ6637-001 | MODULE, OP AMPL, CODE NO.: JBAM-A106, TYPE: ETC020041, ORDER NO.: FFJ6637-001 | PC | 0 | 0 | CONSUMABLES | B | PD | 5100 | ERSA | OTHERS |  |  |  | EX
904803 | PSR904803 | Yes | MODULE, OP AMPL, CODE NO.: JBAM-A106, TYPE: ETC020130, ORDER NO.: FJ6637-003 | MODULE, OP AMPL, CODE NO.: JBAM-A106, TYPE: ETC020130, ORDER NO.: FJ6637-003 | PC | 0 | 0 | CONSUMABLES | B | PD | 5100 | ERSA | OTHERS |  |  |  | EX
634420 | PSR634420 | Yes | MODULE, OPTICAL LINK, MODEL G11 (OLM/G11V3.1), P/N 6GK1 502-2CB10, BRAND: SIEMENS | MODULE, OPTICAL LINK, MODEL G11 (OLM/G11V3.1), P/N 6GK1 502-2CB10, BRAND: SIEMENS | UT | 0 | 0 | CONSUMABLES | C | PD | 5100 | ERSA | OTHERS | 6GK1502-2CB10 | 0003000032 | SIEMENS | EX
026435 | PSR026435 | Yes | MODULE, OPTICAL LINK, P/N 6GK1503-3CB00, PROFIBUS OLM/G12 V4.0, 1 RS485 AND 2 GLASS-FOC-INTERFACES (4 BFOC-SOCKETS) FOR STANDARD DISTANCES UP TO 2850 M, WITH SIGNAL CONTACT AND MEASURING OUTPUT; MFR: SIEMENS | MODULE, OPTICAL LINK, P/N 6GK1503-3CB00, PROFIBUS OLM/G12 V4.0, 1 RS485 AND 2 GLASS-FOC-INTERFACES (4 BFOC-SOCKETS) FOR STANDARD DISTANCES UP TO 2850 M, WITH SIGNAL CONTACT AND MEASURING OUTPUT; MFR: SIEMENS | UT | 0 | 0 | CRITICAL | B | PD | 5100 | ERSA | OTHERS |  |  |  | EX
031694 | PSR031694 | Yes | MODULE, OUTPUT, DIGITAL, ELECTRONIC, OUTOTEC P/N 607982, MODEL: 6ES7 138-4FB03-0AB0, SIMATIC S7 ET 200S, TEMP. RANGE: 0 to 60 degC; FOR ANODE CASTING (ELECTRICAL START-UP/PRODUCTION SECURING PARTS), MFR: SIEMENS | MODULE, OUTPUT, DIGITAL, ELECTRONIC, OUTOTEC P/N 607982, MODEL: 6ES7 138-4FB03-0AB0, SIMATIC S7 ET 200S, TEMP. RANGE: 0 to 60 degC; FOR ANODE CASTING (ELECTRICAL START-UP/PRODUCTION SECURING PARTS), MFR: SIEMENS | UT | 4 | 8 | CONSUMABLES | A | PD | 5100 | ERSA | OTHERS |  |  |  | EX
202010 | PSR202010 | Yes | MODULE, POSITIONING, OPEN COLLECTOR OUTPUT, 8-AXIS CONTROL UNIT, PULSE NO. OF POSITIONING DATA ITEMS; 10 DATA ITEMS/AXIS MAZ. OUTPUT PULSE: 200KPPS 40-PIN CONNECTOR, MODEL NO. QD70P8, WITH ACCESSORIES: GX CONFIGURATOR - PT SOFTWARE, | MODULE, POSITIONING, OPEN COLLECTOR OUTPUT, 8-AXIS CONTROL UNIT, PULSE NO. OF POSITIONING DATA ITEMS; 10 DATA ITEMS/AXIS MAZ. OUTPUT PULSE: 200KPPS 40-PIN CONNECTOR, MODEL NO. QD70P8, WITH ACCESSORIES: GX CONFIGURATOR - PT SOFTWARE, MANUFACTURER: MITSUBISHI | UT | 1 | 2 | CONSUMABLES | B | PD | 5100 | ERSA | OTHERS | MODEL NO. QD70P8 | 0003000028 | MITSUBISHI | EX
491392 | PSR491392 | Yes | MODULE, POWER SUPPLY, MODEL A1S62P, PROGRAMMABLE CONTROLLER, MELSEC-A, MAKER: MITSUBISHI | MODULE, POWER SUPPLY, MODEL A1S62P, PROGRAMMABLE CONTROLLER, MELSEC-A, MAKER: MITSUBISHI | UT | 1 | 2 | CONSUMABLES | C | PD | 5100 | ERSA | OTHERS | MODEL A1S62P | 0003000028 | MITSUBISHI | EX
634480 | PSR634480 | Yes | MODULE, POWER SUPPLY, MODEL PS 307, INPUT: AC230V/120V, OUTPUT: DC24V/5A, P/N 6ES7 307-1EA00-0AA0, MAKER: SIEMENS | MODULE, POWER SUPPLY, MODEL PS 307, INPUT: AC230V/120V, OUTPUT: DC24V/5A, P/N 6ES7 307-1EA00-0AA0, MAKER: SIEMENS | PC | 1 | 2 | CONSUMABLES | B | PD | 5100 | ERSA | OTHERS | P/N: 6ES7 307-1EA00-0AA0, MODEL: PS 307 | 0003000032 | SIEMENS | EX |  |  | GRAM INDUSTRIAL, INC.
200771 | PSR200771 | Yes | MODULE, POWER SUPPLY, MODEL Q61P-A1, INPUT: 100-120VAC, OUTPUT: 5VDC/6A, MANUFACTURER: MITSUBISHI ELECTRIC, FOR MESCO CATHODE STRIPPING MACHINE | MODULE, POWER SUPPLY, MODEL Q61P-A1, INPUT: 100-120VAC, OUTPUT: 5VDC/6A, MANUFACTURER: MITSUBISHI ELECTRIC, FOR MESCO CATHODE STRIPPING MACHINE | UT | 2 | 3 | CONSUMABLES | B | V1 | 5100 | ERSA | OTHERS |  |  |  | HB |  |  | WATCHDOG AUTOMATION SALES & SERVICES
397186 | PSR397186 | Yes | MODULE, POWER SUPPLY, P/N 6ES7 307-1KA02-0AA0, SIMATIC PS 307, 1P, LOAD, WITH POWER CONNECTOR, INPUT VOLTAGE: 120 / 230VAC, OUTPUT VOLTAGE: 24VDC, SPARE CODE: A0101.1.52, MAX OPERATING TEMPERATURE: 60°C, MODEL: PS307-1K, | MODULE, POWER SUPPLY, P/N 6ES7 307-1KA02-0AA0, SIMATIC PS 307, 1P, LOAD, WITH POWER CONNECTOR, INPUT VOLTAGE: 120 / 230VAC, OUTPUT VOLTAGE: 24VDC, SPARE CODE: A0101.1.52, MAX OPERATING TEMPERATURE: 60°C, MODEL: PS307-1K, 10A, S/N A230300003, DRAWING NO.: HS131122A01-E/01; FOR DHI 40 TON / 42 METERS GANTRY CRANE, MFR: SIEMENS | PC | 2 | 4 | CONSUMABLES | B | PD | 5100 | ERSA | OTHERS |  |  |  | EX
201043 | PSR201043 | Yes | MODULE, POWER SUPPLY, P/N Q61P, INPUT VOLTAGE: 85~264 VAC, MFR: MITSUBISHI, FOR MESCO CATHODE STRIPPING MACHINE | MODULE, POWER SUPPLY, P/N Q61P, INPUT VOLTAGE: 85~264 VAC, MFR: MITSUBISHI, FOR MESCO CATHODE STRIPPING MACHINE | UT | 2 | 4 | CONSUMABLES | B | PD | 5100 | ERSA | OTHERS | Q61P | 0003000028 | MITSUBISHI | EX
641349 | PSR641349 | Yes | MODULE, POWER SUPPLY, PS 307 2A, SIEMENS, P/N 6ES7 307-1BA00-0AA0 | MODULE, POWER SUPPLY, PS 307 2A, SIEMENS, P/N 6ES7 307-1BA00-0AA0 | PC | 2 | 2 | CONSUMABLES | B | PD | 5100 | ERSA | OTHERS |  |  |  | EX
036048 | PSR036048 | Yes | MODULE, POWER, 230 VAC, P/N SP-9706-3; MFR: MECS | MODULE, POWER, 230 VAC, P/N SP-9706-3; MFR: MECS | PC | 0 | 0 | CONSUMABLES | C | PD | 5100 | ERSA | OTHERS |  |  |  | EX
034881 | PSR034881 | Yes | MODULE, POWER, P/N 6ES7 307-1EA01-0AA0, PS307, 5A, SPARE CODE: C0604.3.72, DRAWING NO: CN0536DD0604MP1-4; FOR WET SAG MILL, Ø5.5 X 5.5m, MFR: SIEMENS | MODULE, POWER, P/N 6ES7 307-1EA01-0AA0, PS307, 5A, SPARE CODE: C0604.3.72, DRAWING NO: CN0536DD0604MP1-4; FOR WET SAG MILL, Ø5.5 X 5.5m, MFR: SIEMENS | SE | 2 | 2 | CONSUMABLES | B | V1 | 5100 | ERSA | OTHERS |  |  |  | HB |  |  | GRAM INDUSTRIAL, INC.
030089 | PSR030089 | Yes | MODULE, POWER, P/N 6ES7 307-1KA02-0AA0, SPARE CODE: A0201.11.12; FOR STACKING BELT CONVEYOR, BELT WIDTH: 1000 mm, LENGTH: 190.5 METERS, Q: 600 T/H, MFR: DHHI | MODULE, POWER, P/N 6ES7 307-1KA02-0AA0, SPARE CODE: A0201.11.12; FOR STACKING BELT CONVEYOR, BELT WIDTH: 1000 mm, LENGTH: 190.5 METERS, Q: 600 T/H, MFR: DHHI | PC | 0 | 0 | CONSUMABLES | C | PD | 5700 | ERSA | OTHERS |  |  |  | EX
026209 | PSR026209 | Yes | MODULE, POWER, P/N 6ES7138-4CA50-0AB0, SIMATIC DP, PM-E FOR ET 200S, 24V~48V DC, WITH DIAGNOSIS; MFR: SIEMENS | MODULE, POWER, P/N 6ES7138-4CA50-0AB0, SIMATIC DP, PM-E FOR ET 200S, 24V~48V DC, WITH DIAGNOSIS; MFR: SIEMENS | UT | 3 | 4 | CONSUMABLES | C | PD | 5100 | ERSA | OTHERS |  |  |  | EX
011807 | PSR011807 | Yes | MODULE, POWER, PM240-2, SINAMICS, 6SL3210-1PE28-8UL0, INPUT: 3AC 380V - 480V 47-63 Hz 86A, FOR PLATE STRAIGHTENING MACHINE, OUTPUT: 3AC 0 - INPUT V 0-550 Hz 90.0A, MOTOR: IEC 45 KW, MFR: SIEMENS | MODULE, POWER, PM240-2, SINAMICS, 6SL3210-1PE28-8UL0, INPUT: 3AC 380V - 480V 47-63 Hz 86A, FOR PLATE STRAIGHTENING MACHINE, OUTPUT: 3AC 0 - INPUT V 0-550 Hz 90.0A, MOTOR: IEC 45 KW, MFR: SIEMENS | AY | 0 | 0 | CRITICAL | C | PD | 5100 | ERSA | OTHERS |  |  |  | EX |  |  | GENERAL EXPORTATION (H.K.) CO., LTD.
050871 | PSR050871 | Yes | MODULE, PROTECTION,TYPE: BBM-II; 12V DC POWER SUPPLY; FOR MAGNETIC FLOAT SWITCH; MFR: CDINDUSTRY, INC. OR EQUAVALENT | MODULE, PROTECTION,TYPE: BBM-II; 12V DC POWER SUPPLY; FOR MAGNETIC FLOAT SWITCH; MFR: CDINDUSTRY, INC. OR EQUAVALENT | UT | 0 | 0 | CONSUMABLES | B | PD | 5100 | ERSA | OTHERS |  |  |  | EX
201134 | PSR201134 | Yes | MODULE, PT, ANALOG TO DIGITAL, MODEL FX2N-4AD-PT, POWER SUPPLY: 5VDC/30mA (FROM BASE UNIT), 24VDC/50mA, ANALOG INPUT: 4 (PT100 SENSORS), COMPENSATED TEMPERATURE: -100 TO 600 DEG C, DIGITAL OUTPUTS: -1000 TO 6000, RESOLUTION: 0.2 - 0.3 DEG C | MODULE, PT, ANALOG TO DIGITAL, MODEL FX2N-4AD-PT, POWER SUPPLY: 5VDC/30mA (FROM BASE UNIT), 24VDC/50mA, ANALOG INPUT: 4 (PT100 SENSORS), COMPENSATED TEMPERATURE: -100 TO 600 DEG C, DIGITAL OUTPUTS: -1000 TO 6000, RESOLUTION: 0.2 - 0.3 DEG C OVERALL ACCURACY FOR FULLSCALE: +/-1.0% FOR FULLSCALE, RELATED I/O POINTS: 8, WEIGHT: 0.3 KG, DIMENSION: 55MMW X 90MMH X 87MMD, MANUFACTURER: MITSUBISHI | UT | 1 | 2 | CONSUMABLES | C | PD | 5100 | ERSA | OTHERS | MODEL: FX2N-4AD-PT | 0003000028 | MITSUBISHI | EX
022187 | PSR022187 | Yes | MODULE, PULSE ENCODER, P/N RTAC-01, OUT: +15 V, IN: +24 V, SPARE CODE: A0101.1.44, S/N A230300003, DRAWING NO.: HS131122A01-E/01; FOR DHI 40 TON / 42 METERS GANTRY CRANE, MFR: ABB BAILEY CONTROLS | MODULE, PULSE ENCODER, P/N RTAC-01, OUT: +15 V, IN: +24 V, SPARE CODE: A0101.1.44, S/N A230300003, DRAWING NO.: HS131122A01-E/01; FOR DHI 40 TON / 42 METERS GANTRY CRANE, MFR: ABB BAILEY CONTROLS | PC | 1 | 2 | CRITICAL | A | V1 | 5100 | ERSA | OTHERS | RTAC-01 | 0003000014 | ABB | HB
935257 | PSR935257 | Yes | MODULE, RECTIFIER, MODEL: ZL24-10A, PART CODE: 000211127A380000B, FOR TOWER CRANE (TC7013-10E), MFR: ZOOMLION HEAVY INDUSTRY SCIENCE AND TECHNOLOGY CO.,LTD. | MODULE, RECTIFIER, MODEL: ZL24-10A, PART CODE: 000211127A380000B, FOR TOWER CRANE (TC7013-10E), MFR: ZOOMLION HEAVY INDUSTRY SCIENCE AND TECHNOLOGY CO.,LTD. | PC | 0 | 0 | CONSUMABLES | B | PD | 5100 | ERSA | OTHERS |  |  |  | EX
908449 | PSR908449 | Yes | MODULE, REED RELAY, TYPE JBDM-AO13 | MODULE, REED RELAY, TYPE JBDM-AO13 | PC | 0 | 0 | CONSUMABLES | B | PD | 5100 | ERSA | OTHERS |  |  |  | EX
031675 | PSR031675 | Yes | MODULE, RELAY OUTPUT, ELECTRONIC, OUTOTEC P/N 614843, MODEL: 6ES7 132-4H1312-0AB0, 2R0 NO/NC, DC 48V/5A, AC 230V/5A, SIMATIC DP; FOR ANODE CASTING (ELECTRICAL START-UP/PRODUCTION SECURING PARTS), MFR: SIEMENS | MODULE, RELAY OUTPUT, ELECTRONIC, OUTOTEC P/N 614843, MODEL: 6ES7 132-4H1312-0AB0, 2R0 NO/NC, DC 48V/5A, AC 230V/5A, SIMATIC DP; FOR ANODE CASTING (ELECTRICAL START-UP/PRODUCTION SECURING PARTS), MFR: SIEMENS | UT | 0 | 0 | CONSUMABLES | C | PD | 5100 | ERSA | OTHERS |  |  |  | EX
022206 | PSR022206 | Yes | MODULE, RELAY OUTPUT, P/N 6ES7 322-1HH01-0AA0, 16 REL, SPARE CODE: A0101.1.60, S/N A230300003, DRAWING NO.: HS131122A01-E/09; FOR DHI 40 TON / 42 METERS GANTRY CRANE | MODULE, RELAY OUTPUT, P/N 6ES7 322-1HH01-0AA0, 16 REL, SPARE CODE: A0101.1.60, S/N A230300003, DRAWING NO.: HS131122A01-E/09; FOR DHI 40 TON / 42 METERS GANTRY CRANE | PC | 2 | 3 | CONSUMABLES | C | PD | 5100 | ERSA | OTHERS |  |  |  | EX
020824 | PSR020824 | Yes | MODULE, RELAY OUTPUT, SIMATIC DP, MODEL: 1F-RO, DC24V / AC24..230V / 5A, F. ET200S, 1 RELAY OUTPUT (2 NO-CONTACTS) OUTPUT CURRENT 5A, P/N 6ES7 138-4FR00-0AA0, MFR: SIEMENS | MODULE, RELAY OUTPUT, SIMATIC DP, MODEL: 1F-RO, DC24V / AC24..230V / 5A, F. ET200S, 1 RELAY OUTPUT (2 NO-CONTACTS) OUTPUT CURRENT 5A, P/N 6ES7 138-4FR00-0AA0, MFR: SIEMENS | UT | 2 | 5 | CONSUMABLES | B | PD | 5100 | ERSA | OTHERS |  |  |  | EX
015970 | PSR015970 | Yes | MODULE, RELAY, FOR RCM 370730 RELAY, ORDER NO: 869000000, MANUFACTURER: WEIDMULLER | MODULE, RELAY, FOR RCM 370730 RELAY, ORDER NO: 869000000, MANUFACTURER: WEIDMULLER | PC | 1 | 2 | CRITICAL | B | V1 | 5100 | ERSA | OTHERS |  |  |  | HB
027653 | PSR027653 | Yes | MODULE, RTD INPUT, P/N 6ES7 231-7PC22-0XA0, MODEL: EM 231, 4AI, PT100/200/500/1000/10000 NI100/120/1000, CU10, 14 GOST, RESISTANCE: 150/300/600 OHM, 15 BIT+ SIGN; MFR: SIEMENS | MODULE, RTD INPUT, P/N 6ES7 231-7PC22-0XA0, MODEL: EM 231, 4AI, PT100/200/500/1000/10000 NI100/120/1000, CU10, 14 GOST, RESISTANCE: 150/300/600 OHM, 15 BIT+ SIGN; MFR: SIEMENS | UT | 2 | 5 | CONSUMABLES | C | PD | 5100 | ERSA | OTHERS |  |  |  | EX
028699 | PSR028699 | Yes | MODULE, SCR-DIODE, MODEL: SKKH570 / 16; FOR AC INVERTER TYPE: SOHO 250VD4Y | MODULE, SCR-DIODE, MODEL: SKKH570 / 16; FOR AC INVERTER TYPE: SOHO 250VD4Y | PC | 0 | 0 | CONSUMABLES | C | PD | 5100 | ERSA | OTHERS |  |  |  | EX
201096 | PSR201096 | Yes | MODULE, SERIAL COMMUNICATION, RS-232 1 CHANNEL, RS-422/485 1 CHANNEL, TRANSMISSION SPEED: 230.4KBPS TOTAL FOR TWO CHANNELS GX CONFIGURATOR-SC, P/N QJ71C24N, BRAND/MAKER: MITSUBISHI | MODULE, SERIAL COMMUNICATION, RS-232 1 CHANNEL, RS-422/485 1 CHANNEL, TRANSMISSION SPEED: 230.4KBPS TOTAL FOR TWO CHANNELS GX CONFIGURATOR-SC, P/N QJ71C24N, BRAND/MAKER: MITSUBISHI | UT | 1 | 1 | CONSUMABLES | B | V1 | 5100 | ERSA | OTHERS | P/N QJ71C24N | 0003000028 | MITSUBISHI | HB |  |  | DREAM BANK & CO., LTD.
201142 | PSR201142 | Yes | MODULE, SERIAL COMMUNICATION, RS422/485 INTERFACE, MODEL A1SJ71UC24-R4, MANUFACTURER: MITSUBISHI ELECTRIC | MODULE, SERIAL COMMUNICATION, RS422/485 INTERFACE, MODEL A1SJ71UC24-R4, MANUFACTURER: MITSUBISHI ELECTRIC | UT | 1 | 2 | CONSUMABLES | C | PD | 5100 | ERSA | OTHERS | MODEL: A1SJ71UC24-R4 | 0003000028 | MITSUBISHI | EX
016049 | PSR016049 | Yes | MODULE, SERIAL COMMUNICATION, RS-422/485: 2 CHANNELS, TOTAL TRANSMISSION SPEED OF 2 CHANNELS: 230.4 KBPS, ORDER NUMBER: QJ71C24N-R4, MFR: MITSUBISHI | MODULE, SERIAL COMMUNICATION, RS-422/485: 2 CHANNELS, TOTAL TRANSMISSION SPEED OF 2 CHANNELS: 230.4 KBPS, ORDER NUMBER: QJ71C24N-R4, MFR: MITSUBISHI | UT | 1 | 2 | CONSUMABLES | C | PD | 5100 | ERSA | OTHERS | QJ71C24N-R4 | 0003000028 | MITSUBISHI | EX
031340 | PSR031340 | Yes | MODULE, SIMATIC BUS, P/N 1P 6ES7 195-7HA00-0XA0, SPARE CODE: A.DCS.2; FOR DCS, MFR: SIEMENS | MODULE, SIMATIC BUS, P/N 1P 6ES7 195-7HA00-0XA0, SPARE CODE: A.DCS.2; FOR DCS, MFR: SIEMENS | PC | 2 | 6 | CONSUMABLES | A | PD | 5100 | ERSA | OTHERS |  |  |  | EX
031342 | PSR031342 | Yes | MODULE, SIMATIC BUS, P/N 1P 6ES7 195-7HB00-0XA0, SPARE CODE: A.DCS.4; FOR DCS, MFR: SIEMENS | MODULE, SIMATIC BUS, P/N 1P 6ES7 195-7HB00-0XA0, SPARE CODE: A.DCS.4; FOR DCS, MFR: SIEMENS | PC | 4 | 5 | CRITICAL | A | PD | 5100 | ERSA | OTHERS |  |  |  | EX |  |  | GRAM INDUSTRIAL, INC.
200690 | PSR200690 | Yes | MODULE, SLAVE, PROFIBUS DP, 9.6KB TO 12MB, 1 PORT PROFIBUS DP/MPI, P/N 6ES7 277-0AA22-0XA0, SIMATIC S7-200, MANUFACTURER: SIEMENS | MODULE, SLAVE, PROFIBUS DP, 9.6KB TO 12MB, 1 PORT PROFIBUS DP/MPI, P/N 6ES7 277-0AA22-0XA0, SIMATIC S7-200, MANUFACTURER: SIEMENS | UT | 2 | 2 | CONSUMABLES | B | V1 | 5100 | ERSA | OTHERS | 6ES7277-0AA22-0XA0 | 0003000032 | SIEMENS | HB |  |  | OSIVA ELECTRICAL SERVICES
037902 | PSR037902 | Yes | MODULE, TERMINAL BUS EXTENSION, P/N KL9020, 24 VDC, 10 A, 500 V, 1 X RJ45 SOCKET; MFR: BECKHOFF | MODULE, TERMINAL BUS EXTENSION, P/N KL9020, 24 VDC, 10 A, 500 V, 1 X RJ45 SOCKET; MFR: BECKHOFF | UT | 1 | 2 | CONSUMABLES | C | PD | 5100 | ERSA | OTHERS |  |  |  | EX
020833 | PSR020833 | Yes | MODULE, TERMINAL, MODEL: TM-E15S24-01, F. ET200S, SCREW-TYPE TERMINALS, P/N 6ES7 193-4CB20-0AA0, MFR: SIEMENS | MODULE, TERMINAL, MODEL: TM-E15S24-01, F. ET200S, SCREW-TYPE TERMINALS, P/N 6ES7 193-4CB20-0AA0, MFR: SIEMENS | UT | 2 | 3 | CONSUMABLES | B | PD | 5100 | ERSA | OTHERS |  |  |  | EX |  |  | TRIJEN ENTERPRISES, INC.
020832 | PSR020832 | Yes | MODULE, TERMINAL, MODEL: TM-E30S46-A1, F. ET200S, SCREW-TYPE TERMINALS, P/N 6ES7 193-4CF40-0AA0, MFR: SIEMENS | MODULE, TERMINAL, MODEL: TM-E30S46-A1, F. ET200S, SCREW-TYPE TERMINALS, P/N 6ES7 193-4CF40-0AA0, MFR: SIEMENS | UT | 2 | 3 | CONSUMABLES | B | PD | 5100 | ERSA | OTHERS |  |  |  | EX
020834 | PSR020834 | Yes | MODULE, TERMINAL, MODEL: TM-P15S23-A0, F. ET200S, SCREW-TYPE TERMINALS, P/N 6ES7 193-4CD20-0AA0, MFR: SIEMENS | MODULE, TERMINAL, MODEL: TM-P15S23-A0, F. ET200S, SCREW-TYPE TERMINALS, P/N 6ES7 193-4CD20-0AA0, MFR: SIEMENS | UT | 2 | 3 | CRITICAL | B | PD | 5100 | ERSA | OTHERS |  |  |  | EX
031684 | PSR031684 | Yes | MODULE, TERMINAL, OUTOTEC P/N 535444, MODEL: 6ES7 193-4CD20-0AA0, SIMATIC S7 ET 200S; FOR POWER MODULE, ANODE CASTING (ELECTRICAL START-UP/PRODUCTION SECURING PARTS), MFR: SIEMENS | MODULE, TERMINAL, OUTOTEC P/N 535444, MODEL: 6ES7 193-4CD20-0AA0, SIMATIC S7 ET 200S; FOR POWER MODULE, ANODE CASTING (ELECTRICAL START-UP/PRODUCTION SECURING PARTS), MFR: SIEMENS | UT | 2 | 6 | CONSUMABLES | B | V1 | 5100 | ERSA | OTHERS |  |  |  | HB
031682 | PSR031682 | Yes | MODULE, TERMINAL, OUTOTEC P/N 535446, MODEL: 6ES7 193-4CA40-0AA0, SIMATIC DP; FOR IO MODULE, ANODE CASTING (ELECTRICAL START-UP/PRODUCTION SECURING PARTS), MFR: SIEMENS | MODULE, TERMINAL, OUTOTEC P/N 535446, MODEL: 6ES7 193-4CA40-0AA0, SIMATIC DP; FOR IO MODULE, ANODE CASTING (ELECTRICAL START-UP/PRODUCTION SECURING PARTS), MFR: SIEMENS | UT | 0 | 0 | CONSUMABLES | C | PD | 5100 | ERSA | OTHERS |  |  |  | EX
031700 | PSR031700 | Yes | MODULE, TERMINAL, OUTOTEC P/N 597209, MODEL: 6ES7 193-4CF40-0AA0, SIMATIC S7 ET 200S; FOR ANODE CASTING (ELECTRICAL START-UP/PRODUCTION SECURING PARTS), MFR: SIEMENS | MODULE, TERMINAL, OUTOTEC P/N 597209, MODEL: 6ES7 193-4CF40-0AA0, SIMATIC S7 ET 200S; FOR ANODE CASTING (ELECTRICAL START-UP/PRODUCTION SECURING PARTS), MFR: SIEMENS | UT | 1 | 2 | CONSUMABLES | B | V1 | 5100 | ERSA | OTHERS |  |  |  | HB
670708 | PSR670708 | Yes | MODULE, TERMINAL, S7 20 POLE, P/N 6ES7 392-1AJ00-0AA0, MANUFACTURER: SIEMENS | MODULE, TERMINAL, S7 20 POLE, P/N 6ES7 392-1AJ00-0AA0, MANUFACTURER: SIEMENS | PC | 5 | 12 | CONSUMABLES | B | PD | 5100 | ERSA | OTHERS | P/N: 6ES7 392-1AJ00-0AA0 | 0003000032 | SIEMENS | EX
670713 | PSR670713 | Yes | MODULE, TERMINAL, S7 40 POLE, P/N 6ES7 392-1AM00-0AA0, MANUFACTURER: SIEMENS | MODULE, TERMINAL, S7 40 POLE, P/N 6ES7 392-1AM00-0AA0, MANUFACTURER: SIEMENS | PC | 2 | 3 | CONSUMABLES | B | PD | 5100 | ERSA | OTHERS | 6ES7392-1AM00-0AA0 | 0003000032 | SIEMENS | EX
670822 | PSR670822 | Yes | MODULE, TERMINAL, TM-E15S24-01, P/N 6ES7 193-4CB20-0AA0, MANUFACTURER: SIEMENS | MODULE, TERMINAL, TM-E15S24-01, P/N 6ES7 193-4CB20-0AA0, MANUFACTURER: SIEMENS | PC | 2 | 3 | CONSUMABLES | B | PD | 5100 | ERSA | OTHERS | P/N: 6ES7 193-4CB20-0AA0 | 0003000032 | SIEMENS | EX
670817 | PSR670817 | Yes | MODULE, TERMINAL, TM-P15S23-AO, P/N 6ES7 193-4CD20-0AA0, MANUFACTURER: SIEMENS | MODULE, TERMINAL, TM-P15S23-AO, P/N 6ES7 193-4CD20-0AA0, MANUFACTURER: SIEMENS | PC | 0 | 0 | CONSUMABLES | B | PD | 5100 | ERSA | OTHERS | 6ES7193-4CD20-0AA0 | 0003000032 | SIEMENS | EX
670842 | PSR670842 | Yes | MODULE, TERMINAL, TORQ3-6CB*IN, TM-E30S44-01, P/N 6ES7 193-4CG20-0AA0, MANUFACTURER: SIEMENS | MODULE, TERMINAL, TORQ3-6CB*IN, TM-E30S44-01, P/N 6ES7 193-4CG20-0AA0, MANUFACTURER: SIEMENS | PC | 2 | 6 | CONSUMABLES | B | PD | 5100 | ERSA | OTHERS | 6ES7193-4CG20-0AA0 | 0003000032 | SIEMENS | EX
201569 | PSR201569 | Yes | MODULE, TIME DELAY, PNEUMATIC, TYPE DESIGNATION: UN-TR4ANCX, TYPE OF DELAY: ON, PROVIDED WITH FINGER PROTECTION, DC OPERATED, ADJUSTABLE DELAY TIME RANGE: 0.1 - 60 SEC, NO. OF DELAYED CONTACTS: 1NC/1NO, CONTACT RATING: 110V/6A, MAKER: | MODULE, TIME DELAY, PNEUMATIC, TYPE DESIGNATION: UN-TR4ANCX, TYPE OF DELAY: ON, PROVIDED WITH FINGER PROTECTION, DC OPERATED, ADJUSTABLE DELAY TIME RANGE: 0.1 - 60 SEC, NO. OF DELAYED CONTACTS: 1NC/1NO, CONTACT RATING: 110V/6A, MAKER: MITSUBISHI | PC | 0 | 0 | CONSUMABLES | C | PD | 5100 | ERSA | OTHERS | TYPE DESIGNATION: UN-TR4ANCX | 0003000028 | MITSUBISHI | EX
904789 | PSR904789 | Yes | MODULE, TYPE JPDC-C001-1 | MODULE, TYPE JPDC-C001-1 | PC | 0 | 0 | CONSUMABLES | B | PD | 5100 | ERSA | OTHERS |  |  |  | EX
027636 | PSR027636 | Yes | MODULE, UPS, P/N 6EP1931-2DC42, MODEL: SITOP DC 24V/6A; MFR: SIEMENS | MODULE, UPS, P/N 6EP1931-2DC42, MODEL: SITOP DC 24V/6A; MFR: SIEMENS | UT | 1 | 2 | CONSUMABLES | C | PD | 5100 | ERSA | OTHERS |  |  |  | EX
491387 | PSR491387 | Yes | MODULE,16-BIT CONTACT OUTPUT,PROGRAMMABLE CONTROLLER MELSEC-A, P/N A1SY10, MITSUBISHI | MODULE,16-BIT CONTACT OUTPUT,PROGRAMMABLE CONTROLLER MELSEC-A, P/N A1SY10, MITSUBISHI | UT | 1 | 2 | CONSUMABLES | C | PD | 5100 | ERSA | OTHERS | A1SY10 | 0003000028 | MITSUBISHI | EX
491372 | PSR491372 | Yes | MODULE,16-BIT TRANSISTOR OUTPUT,PROGRAMMABLE CONTROLLER MELSEC-A, P/N A1SY80, MITSUBISHI | MODULE,16-BIT TRANSISTOR OUTPUT,PROGRAMMABLE CONTROLLER MELSEC-A, P/N A1SY80, MITSUBISHI | UT | 1 | 1 | CONSUMABLES | B | V1 | 5100 | ERSA | OTHERS | A1SY80 | 0003000028 | MITSUBISHI | HB |  |  | UP TOWN INDL SALES INC
368678 | PSR368678 | Yes | MODULE,312,CC INTERFACE | MODULE,312,CC INTERFACE | PC | 0 | 0 | CONSUMABLES | C | PD | 5100 | ERSA | OTHERS |  |  |  | EX
634475 | PSR634475 | Yes | MODULE,ANALOG INPUT,8X12BIT,BRAND:SIEMENS SIMATIC | MODULE,ANALOG INPUT,8X12BIT,BRAND:SIEMENS SIMATIC | UT | 0 | 0 | CONSUMABLES | C | PD | 5100 | ERSA | OTHERS | - | 0003000032 | SIEMENS | EX
623247 | PSR623247 | Yes | MODULE,DIGITAL OUTPUT,PROGRAMMABLE LOGICCONTROLLER(PLC)SIEMENS | MODULE,DIGITAL OUTPUT,PROGRAMMABLE LOGICCONTROLLER(PLC)SIEMENS | PC | 1 | 2 | CONSUMABLES | C | PD | 5100 | ERSA | OTHERS |  |  |  | EX
641329 | PSR641329 | Yes | MODULE,INPUT/OUTPUT,DIGITAL,DI 16/DO 16 X DC24V,P/N 6ES7 323-1BL00-0AA0,BRAND:SIEMENS SIMATIC S7 | MODULE,INPUT/OUTPUT,DIGITAL,DI 16/DO 16 X DC24V,P/N 6ES7 323-1BL00-0AA0,BRAND:SIEMENS SIMATIC S7 | PC | 1 | 2 | CONSUMABLES | B | PD | 5100 | ERSA | OTHERS | 6ES7323-1BL00-0AA0 | 0003000032 | SIEMENS | EX
106109 | PSR106109 | Yes | MOLD CORE, CONVERTER FURNACE, OVERALL LENGTH: 640 MM; BODY SIZE: 76 MM~60 MM DIAMETER X 555.5 MM LONG; HEAD SIZE: 97 MM~76 MM DIAMETER X 59.5 MM LONG, MATERIAL: ALLOY STEEL CONFORMING TO JIS G4105 OR AISI/SAE 4140 - CHROMIUM MOLYBDENUM | MOLD CORE, CONVERTER FURNACE, OVERALL LENGTH: 640 MM; BODY SIZE: 76 MM~60 MM DIAMETER X 555.5 MM LONG; HEAD SIZE: 97 MM~76 MM DIAMETER X 59.5 MM LONG, MATERIAL: ALLOY STEEL CONFORMING TO JIS G4105 OR AISI/SAE 4140 - CHROMIUM MOLYBDENUM STEEL, REFERENCE PASAR DWG. NO. FC-D026. | PC | 0 | 0 | CONSUMABLES | A | PD | 4090 | ERSA | OTHERS |  |  |  | EX
031671 | PSR031671 | Yes | MONITOR, LIQUID CRYSTAL DISPLAY, OUTOTEC P/N 611514, MANUFACTURER P/N E399324, MODEL: ET1515L-8CEC-1-GY-G, SIZE: 15, WITH CORDS; FOR ANODE CASTING (ELECTRICAL START-UP/PRODUCTION SECURING PARTS), MFR: ELO TOUCH SOLUTIONS | MONITOR, LIQUID CRYSTAL DISPLAY, OUTOTEC P/N 611514, MANUFACTURER P/N E399324, MODEL: ET1515L-8CEC-1-GY-G, SIZE: 15, WITH CORDS; FOR ANODE CASTING (ELECTRICAL START-UP/PRODUCTION SECURING PARTS), MFR: ELO TOUCH SOLUTIONS | UT | 0 | 0 | CONSUMABLES | C | PD | 5110 | ERSA | OTHERS |  |  |  | EX
950564 | PSR950564 | Yes | MONITOR, LOAD, MODEL: HPL110, MAX LOAD: 40A, MFR: UNIPOWER | MONITOR, LOAD, MODEL: HPL110, MAX LOAD: 40A, MFR: UNIPOWER | PC | 2 | 4 | CRITICAL | A | V1 | 5110 | ERSA | OTHERS |  |  |  | HB |  |  | POWER KEY ENTERPRISE LIMITED
935252 | PSR935252 | Yes | MONITOR, PHASE SEQUENCE, MODEL: CM-PFE, PART CODE: 1022001015, FOR TOWER CRANE (TC7013-10E), MFR: ZOOMLION HEAVY INDUSTRY SCIENCE AND TECHNOLOGY CO.,LTD. | MONITOR, PHASE SEQUENCE, MODEL: CM-PFE, PART CODE: 1022001015, FOR TOWER CRANE (TC7013-10E), MFR: ZOOMLION HEAVY INDUSTRY SCIENCE AND TECHNOLOGY CO.,LTD. | PC | 0 | 0 | CONSUMABLES | B | PD | 5110 | ERSA | OTHERS |  |  |  | EX
046663 | PSR046663 | Yes | MONITOR, SENSEPOINT XCD, P/N SPXCDALMTX4, ATEX, IECEX AND AP APPROVED SP XCD-RTD, 4~20 MA INPUT TRANSMITTER WITH LM2, M20 ENTRY; MFR: HONEYWELL | MONITOR, SENSEPOINT XCD, P/N SPXCDALMTX4, ATEX, IECEX AND AP APPROVED SP XCD-RTD, 4~20 MA INPUT TRANSMITTER WITH LM2, M20 ENTRY; MFR: HONEYWELL | UT | 0 | 0 | CONSUMABLES | C | PD | 5110 | ERSA | OTHERS | SPXCDALMTX4 | 0003000290 | HONEYWELL | EX |  |  | INSTRUMENTATION & CONTROL SPECIALISTS INC.
031704 | PSR031704 | Yes | MONITOR, TOUCH, OUTOTEC MATERIAL NO.: 611290, 2200L 22 LCD WIDE-ASPECT, ELO TOUCHSYSTEMS; FOR ANODE CASTING (ELECTRICAL START-UP/PRODUCTION SECURING PARTS), MFR: OUTOTEC | MONITOR, TOUCH, OUTOTEC MATERIAL NO.: 611290, 2200L 22 LCD WIDE-ASPECT, ELO TOUCHSYSTEMS; FOR ANODE CASTING (ELECTRICAL START-UP/PRODUCTION SECURING PARTS), MFR: OUTOTEC | UT | 0 | 0 | CONSUMABLES | C | PD | 5110 | ERSA | OTHERS |  |  |  | EX
948888 | PSR948888 | Yes | MONITOR, VIBRATION, P/N S307223, POS.: 307 / 036.1, FOR SATURATED STEAM TURBOSET OF BACKING PRESSURE, TYPE: GTW + B5S-5, TURBINE SERIAL NO.: 21227, MFR: DRESSER-RAND | MONITOR, VIBRATION, P/N S307223, POS.: 307 / 036.1, FOR SATURATED STEAM TURBOSET OF BACKING PRESSURE, TYPE: GTW + B5S-5, TURBINE SERIAL NO.: 21227, MFR: DRESSER-RAND | PC | 0 | 0 | CRITICAL | A | PD | 5110 | ERSA | OTHERS |  |  |  | EX
T100939 | PSRT100939 | Yes | MORTAR, AIR SETTING, BRAND: TATA MGW(i)M; MATERIAL: 92% MgO MORTAR; MAXIMUM SERVICE TEMPERATURE: 1800°C; TYPICAL CHEMICAL ANALYSIS: MgO: 92.62%; SiO2: 1.42%; MAXIMUM GRAIN SIZE: LESS THAN OR EQUAL TO 0.5 MM; SHELF LIFE: NINE (9) MONTHS | MORTAR, AIR SETTING, BRAND: TATA MGW(i)M; MATERIAL: 92% MgO MORTAR; MAXIMUM SERVICE TEMPERATURE: 1800°C; TYPICAL CHEMICAL ANALYSIS: MgO: 92.62%; SiO2: 1.42%; MAXIMUM GRAIN SIZE: LESS THAN OR EQUAL TO 0.5 MM; SHELF LIFE: NINE (9) MONTHS FROM DATE OF MANUFACTURE; PACKING: 25 KG HDPE BAG; MANUFACTURER: TATA REFRACTORIES LIMITED, INDIA | KG | 0 | 0 | CONSUMABLES | C | PD | 5380 | ERSA | OTHERS |  |  |  | EX
018452 | PSR018452 | Yes | MORTAR, AIR SETTING, GRADE: MAG-C70M, MATERIAL: MAGNESIA-CHROME; CHEMICAL ANALYSIS: MgO: 71%, Al2O3+Cr2O3: 8%, PARTICLE SIZE: 0.6 MM MAXIMUM; MAXIMUM SERVICE TEMPERATURE: 1800°C, PACKING: 40 KG/BAG, WITHOUT BINDER, | MORTAR, AIR SETTING, GRADE: MAG-C70M, MATERIAL: MAGNESIA-CHROME; CHEMICAL ANALYSIS: MgO: 71%, Al2O3+Cr2O3: 8%, PARTICLE SIZE: 0.6 MM MAXIMUM; MAXIMUM SERVICE TEMPERATURE: 1800°C, PACKING: 40 KG/BAG, WITHOUT BINDER, MFR: REFRACORE CORPORATION, PHILIPPINES | KG | 0 | 0 | CONSUMABLES | C | PD | 5380 | ERSA | OTHERS |  |  |  | EX
231670 | PSR231670 | Yes | MORTAR, AIR SETTING, GRADE: MAGNESEAL, MATERIAL: MAGNESIA BASED, CHEMICAL ANALYSIS: MgO: 95%; SiO2: 2%; CaO: 1%; MAX. SERVICE TEMPERATURE: 1800°C; PARTICLE SIZE: 0.6 MM MAXIMUM; PACKING: 40 KG/BAG | MORTAR, AIR SETTING, GRADE: MAGNESEAL, MATERIAL: MAGNESIA BASED, CHEMICAL ANALYSIS: MgO: 95%; SiO2: 2%; CaO: 1%; MAX. SERVICE TEMPERATURE: 1800°C; PARTICLE SIZE: 0.6 MM MAXIMUM; PACKING: 40 KG/BAG | KG | 0 | 0 | CONSUMABLES | C | PD | 5380 | ERSA | OTHERS |  |  |  | EX
023857 | PSR023857 | Yes | MORTAR, AIR SETTING, JT-34-D; FOR CHAMOT BRICK 1400 DEG. C., MFR: BORGESTAD | MORTAR, AIR SETTING, JT-34-D; FOR CHAMOT BRICK 1400 DEG. C., MFR: BORGESTAD | KG | 0 | 0 | CONSUMABLES | C | PD | 5380 | ERSA | OTHERS |  |  |  | EX
100939 | PSR100939 | Yes | MORTAR, BASIC, BRAND: RADEXPLAST AO, MATERIAL: DRY DELIVERED SPECIAL MORTAR BASED ON OXICROM-SINTER WITH BONDING AGENT, GRAIN SIZE: 0-0.2 MM; CHEMICAL ANALYSIS: MgO: 56.0%; Fe2O3: 15.5%; Al2O3: 6.3%; CaO: 1.3%; SiO2: 0.6%; Cr2O3: 19.0%; | MORTAR, BASIC, BRAND: RADEXPLAST AO, MATERIAL: DRY DELIVERED SPECIAL MORTAR BASED ON OXICROM-SINTER WITH BONDING AGENT, GRAIN SIZE: 0-0.2 MM; CHEMICAL ANALYSIS: MgO: 56.0%; Fe2O3: 15.5%; Al2O3: 6.3%; CaO: 1.3%; SiO2: 0.6%; Cr2O3: 19.0%; TEMPERATURE LIMIT: 1750°C; MFR: RHI REFRACTORIES, AUSTRIA | KG | 0 | 0 | CONSUMABLES | C | PD | 5380 | ERSA | OTHERS |  |  |  | EX
017755 | PSR017755 | Yes | MORTAR, CHROME, Cr2O3 > 40 %. | MORTAR, CHROME, Cr2O3 > 40 %. | KG | 0 | 0 | CONSUMABLES | B | PD | 5380 | ERSA | OTHERS |  |  |  | EX |  |  | DAINAN TRADING
231690 | PSR231690 | Yes | MORTAR, FIRECLAY, SK-32, AIR-SETTING, DRY TYPE, PACKED AT 25 KG/BAG | MORTAR, FIRECLAY, SK-32, AIR-SETTING, DRY TYPE, PACKED AT 25 KG/BAG | KG | 0 | 0 | CONSUMABLES | C | PD | 5380 | ERSA | OTHERS |  |  |  | EX |  |  | DAINAN TRADING
231645 | PSR231645 | Yes | MORTAR, FIRECLAY, SK-34, AIR-SETTING, DRY TYPE, 25 KG/BAG | MORTAR, FIRECLAY, SK-34, AIR-SETTING, DRY TYPE, 25 KG/BAG | KG | 0 | 0 | CRITICAL | B | PD | 5380 | ERSA | OTHERS |  |  |  | EX |  |  | DAINAN TRADING
046469 | PSR046469 | Yes | MORTAR, FURALAC FN POWDER (FURAN RESIN HIGH TEMP), BLACK' MORTAR, HIGH TEMPERATURE RESISTANT CARBON-FILLED MORTAR, PACKED: 44 LB (25 KG)/BAG, PRODUCT CODE: 19561; BRAND: ERGONARMOR | MORTAR, FURALAC FN POWDER (FURAN RESIN HIGH TEMP), BLACK' MORTAR, HIGH TEMPERATURE RESISTANT CARBON-FILLED MORTAR, PACKED: 44 LB (25 KG)/BAG, PRODUCT CODE: 19561; BRAND: ERGONARMOR | KG | 0 | 0 | CONSUMABLES | C | PD | 5380 | ERSA | OTHERS |  |  |  | EX
046470 | PSR046470 | Yes | MORTAR, FURALAC FN RESIN, HIGH TEMPERATURE RESISTANT CARBON-FILLED RESIN BINDER; PACKED: 49 LB (22 KG)/PAIL; PRODUCT CODE: 19572; BRAND: ERGONARMOR | MORTAR, FURALAC FN RESIN, HIGH TEMPERATURE RESISTANT CARBON-FILLED RESIN BINDER; PACKED: 49 LB (22 KG)/PAIL; PRODUCT CODE: 19572; BRAND: ERGONARMOR | KG | 0 | 0 | CONSUMABLES | C | PD | 5380 | ERSA | OTHERS |  |  |  | EX
046471 | PSR046471 | Yes | MORTAR, FURALAC GREEN PANEL RESIN, 2-COMPONENT CARBON FILLED MORTAR WITH FURAN RESIN BINDER, PACKED: 44 LB (20 KG)/PAIL, PRODUCT CODE: 29558; BRAND: ERGONARMOR | MORTAR, FURALAC GREEN PANEL RESIN, 2-COMPONENT CARBON FILLED MORTAR WITH FURAN RESIN BINDER, PACKED: 44 LB (20 KG)/PAIL, PRODUCT CODE: 29558; BRAND: ERGONARMOR | KG | 0 | 0 | CONSUMABLES | C | PD | 5380 | ERSA | OTHERS |  |  |  | EX
046472 | PSR046472 | Yes | MORTAR, FURALAC GREEN PANEL, CORROSION-RESITANT, FURAN RESIN BASED BRICK MORTAR, PACKED: 44 LB (20 KG)/BAG, PRODUCT CODE: 29556; BRAND: ERGONARMOR | MORTAR, FURALAC GREEN PANEL, CORROSION-RESITANT, FURAN RESIN BASED BRICK MORTAR, PACKED: 44 LB (20 KG)/BAG, PRODUCT CODE: 29556; BRAND: ERGONARMOR | KG | 0 | 0 | CONSUMABLES | C | PD | 5380 | ERSA | OTHERS |  |  |  | EX
105631 | PSR105631 | Yes | MOTOR ASSEMBLY, AIR HANDLING UNIT (AHU), WITH BLOWER; FOR SPLIT TYPE, WALL MOUNTED, 1.5 HP AIR CONDITIONER MODEL 42KCE012308, BRAND: CARRIER | MOTOR ASSEMBLY, AIR HANDLING UNIT (AHU), WITH BLOWER; FOR SPLIT TYPE, WALL MOUNTED, 1.5 HP AIR CONDITIONER MODEL 42KCE012308, BRAND: CARRIER | AY | 0 | 0 | CONSUMABLES | C | PD | 4015 | ERSA | OTHERS |  |  |  | EX
105636 | PSR105636 | Yes | MOTOR ASSEMBLY, AIR HANDLING UNIT (AHU), WITH BLOWER; FOR SPLIT TYPE, WALL MOUNTED, 1.5 HP AIR CONDITIONER MODEL NO. MCC135BP, BRAND: CARRIER | MOTOR ASSEMBLY, AIR HANDLING UNIT (AHU), WITH BLOWER; FOR SPLIT TYPE, WALL MOUNTED, 1.5 HP AIR CONDITIONER MODEL NO. MCC135BP, BRAND: CARRIER | AY | 0 | 0 | CONSUMABLES | C | PD | 4015 | ERSA | OTHERS |  |  |  | EX
649774 | PSR649774 | Yes | MOTOR ASSEMBLY, AIR HANDLING UNIT, AIR CONDITIONING, 7.5 TONS CAPAPACITY, CARRIER, MODEL: CR75FCSL, 220V, 60HZ, 1-PH, WITH 2 PCS BLOWER & CASING FOR BOTH ENDS. | MOTOR ASSEMBLY, AIR HANDLING UNIT, AIR CONDITIONING, 7.5 TONS CAPAPACITY, CARRIER, MODEL: CR75FCSL, 220V, 60HZ, 1-PH, WITH 2 PCS BLOWER & CASING FOR BOTH ENDS. | AY | 0 | 0 | CRITICAL | B | PD | 4015 | ERSA | OTHERS |  |  |  | EX |  |  | UNIFORM REFRIGERATION & AIRCONDITIONING SUPPLY INC.
649818 | PSR649818 | Yes | MOTOR ASSEMBLY, CONDENSER, 220VAC, 60 HZ, SINGLE PHASE, WITH FAN BLADE, FOR 5 TONS CAPACITY AIR CONDITIONER, BRAND: KOPPEL MODEL PC-60 | MOTOR ASSEMBLY, CONDENSER, 220VAC, 60 HZ, SINGLE PHASE, WITH FAN BLADE, FOR 5 TONS CAPACITY AIR CONDITIONER, BRAND: KOPPEL MODEL PC-60 | AY | 0 | 0 | CRITICAL | B | PD | 4015 | ERSA | OTHERS |  |  |  | EX
104686 | PSR104686 | Yes | MOTOR ASSEMBLY, FAN, P/N 1-83561-139-3, CONDENSER; FOR AIR CONDITIONING UNIT MOUNTED ON ISUZU DUMP TRUCK MODEL CYZ | MOTOR ASSEMBLY, FAN, P/N 1-83561-139-3, CONDENSER; FOR AIR CONDITIONING UNIT MOUNTED ON ISUZU DUMP TRUCK MODEL CYZ | AY | 0 | 0 | CONSUMABLES | A | PD | 6175 | ERSA | OTHERS | P/N 1-83561-139-3 | 0003000024 | ISUZU | EX |  |  | ISUZU CEBU, INCORPORATED
104687 | PSR104687 | Yes | MOTOR ASSEMBLY, FAN, P/N 1-83561-164-0, BLOWER UNIT; FOR AIR CONDITIONING UNIT MOUNTED ON ISUZU DUMP TRUCK MODEL CYZ | MOTOR ASSEMBLY, FAN, P/N 1-83561-164-0, BLOWER UNIT; FOR AIR CONDITIONING UNIT MOUNTED ON ISUZU DUMP TRUCK MODEL CYZ | AY | 0 | 0 | CRITICAL | A | PD | 6175 | ERSA | OTHERS | 1-83561-164-0 | 0003000024 | ISUZU | EX |  |  | ISUZU CEBU, INCORPORATED
936301 | PSR936301 | Yes | MOTOR ASSEMBLY, HYDRAULIC, DR-19 18 09 7DR3 (= 600 300 A92 21 DLAAB), P/N: L01671, FOR VULCANIZATION FILTER PRESS, MFR. OUTOTEC | MOTOR ASSEMBLY, HYDRAULIC, DR-19 18 09 7DR3 (= 600 300 A92 21 DLAAB), P/N: L01671, FOR VULCANIZATION FILTER PRESS, MFR. OUTOTEC | UT | 0 | 0 | CONSUMABLES | C | PD | 1630 | ERSA | OTHERS |  |  |  | EX
309882 | PSR309882 | Yes | MOTOR ASSEMBLY, MODEL P70E, WITH PROPELLER FAN, DIRECT DRIVE, 220V, 3-PHASE, 60 HZ, FOR 7.5-TONNER MODEL RU08J FLOOR MOUNTED AIR CONDITIONER CONDENSING UNIT, BRAND: DAIKIN. | MOTOR ASSEMBLY, MODEL P70E, WITH PROPELLER FAN, DIRECT DRIVE, 220V, 3-PHASE, 60 HZ, FOR 7.5-TONNER MODEL RU08J FLOOR MOUNTED AIR CONDITIONER CONDENSING UNIT, BRAND: DAIKIN. | AY | 0 | 0 | CONSUMABLES | B | PD | 4015 | ERSA | OTHERS |  |  |  | EX
605883 | PSR605883 | Yes | MOTOR ASSEMBLY, MODEL P80E, WITH PROPELLER FAN, DIRECT DRIVE, 220V, 3-PHASE, 60 HZ, FOR 10-TONNER MODEL RU10J FLOOR MOUNTED AIR CONDITIONER CONDENSING UNIT, BRAND: DAIKIN. | MOTOR ASSEMBLY, MODEL P80E, WITH PROPELLER FAN, DIRECT DRIVE, 220V, 3-PHASE, 60 HZ, FOR 10-TONNER MODEL RU10J FLOOR MOUNTED AIR CONDITIONER CONDENSING UNIT, BRAND: DAIKIN. | AY | 0 | 0 | CONSUMABLES | B | PD | 4015 | ERSA | OTHERS |  |  |  | EX |  |  | FUJI TRADING CO., LTD.
013592 | PSR013592 | Yes | MOTOR ASSEMBLY, P/N 174-1495, AIR CONDITIONING UNIT, FOR CATERPILLAR® D7R SERIES II TRACK-TYPE TRACTOR/BULLDOZER | MOTOR ASSEMBLY, P/N 174-1495, AIR CONDITIONING UNIT, FOR CATERPILLAR® D7R SERIES II TRACK-TYPE TRACTOR/BULLDOZER | AY | 0 | 0 | CONSUMABLES | A | PD | 3730 | ERSA | OTHERS | 174-1495 | 0003000003 | CATERPILLAR | EX
013610 | PSR013610 | Yes | MOTOR ASSEMBLY, P/N 174-1504, AIR CONDITIONING UNIT, FOR CATERPILLAR® D7R SERIES II TRACK-TYPE TRACTOR/BULLDOZER | MOTOR ASSEMBLY, P/N 174-1504, AIR CONDITIONING UNIT, FOR CATERPILLAR® D7R SERIES II TRACK-TYPE TRACTOR/BULLDOZER | AY | 0 | 0 | CONSUMABLES | A | PD | 3730 | ERSA | OTHERS | 174-1504 | 0003000003 | CATERPILLAR | EX
104708 | PSR104708 | Yes | MOTOR ASSEMBLY, P/N 245-7817; FOR AIR CONDITIONER MOUNTED TO CATERPILLAR EXCAVATOR MODEL 320D | MOTOR ASSEMBLY, P/N 245-7817; FOR AIR CONDITIONER MOUNTED TO CATERPILLAR EXCAVATOR MODEL 320D | AY | 2 | 2 | CONSUMABLES | A | V1 | 3730 | ERSA | OTHERS | 245-7817 | 0003000003 | CATERPILLAR | HB |  |  | MONARK EQUIPMENT CORP.
941260 | PSR941260 | Yes | MOTOR, INDUCTION, 15KW, 3 PHASE, 4POLES, FRAME: G-160L, MOUNT TYPE: B3, AC440V, 60HZ, 23.8A, PF: 0.89, 1750RPM, CLASS F INSULATION, IP55, IE3 PREMIUM EFFICIENCY | MOTOR, INDUCTION, 15KW, 3 PHASE, 4POLES, FRAME: G-160L, MOUNT TYPE: B3, AC440V, 60HZ, 23.8A, PF: 0.89, 1750RPM, CLASS F INSULATION, IP55, IE3 PREMIUM EFFICIENCY, COUPLING GUARD & INSPECTION WINDOWS, HOLDBACK, THRUSTER BRAKE, SERIAL NO.: MN0019846; MFR: SUMITOMO HEAVY INDUSTRIES, LTD. | AY | 1 | 1 | CRITICAL | B | ND | 1630 | ZCAP | ROTABLE |  |  |  | EX
941254 | PSR941254 | Yes | MOTOR, INDUCTION, 30KW, 3 PHASE, 4POLES, FRAME: 200L, MOUNT TYPE: B3, AC440V, 60HZ, 48.02A, PF: 0.89, 1760 RPM, CLASS F INSULATION, IP55, IE3 PREMIUM EFFICIENCY | MOTOR, INDUCTION, 30KW, 3 PHASE, 4POLES, FRAME: 200L, MOUNT TYPE: B3, AC440V, 60HZ, 48.02A, PF: 0.89, 1760 RPM, CLASS F INSULATION, IP55, IE3 PREMIUM EFFICIENCY, COUPLING GUARD & INSPECTION WINDOWS, HOLDBACK, THRUSTER BRAKE, SERIAL NO.: MN0019842; MFR: SUMITOMO HEAVY INDUSTRIES, LTD. | AY | 1 | 1 | CRITICAL | B | PD | 1630 | ZCAP | ROTABLE |  |  |  | EX
941256 | PSR941256 | Yes | MOTOR, INDUCTION, 37KW, 3 PHASE, 4POLES, FRAME: 225S, MOUNT TYPE: B5, AC440V, 60HZ, 58.99A, PF: 0.89, 1770RPM, CLASS F INSULATION, IP55, IE3 PREMIUM EFFICIENCY | MOTOR, INDUCTION, 37KW, 3 PHASE, 4POLES, FRAME: 225S, MOUNT TYPE: B5, AC440V, 60HZ, 58.99A, PF: 0.89, 1770RPM, CLASS F INSULATION, IP55, IE3 PREMIUM EFFICIENCY, COUPLING GUARD & INSPECTION WINDOWS, HOLDBACK, THRUSTER BRAKE, SERIAL NO.: MN0021213; MFR: SUMITOMO HEAVY INDUSTRIES, LTD. | AY | 1 | 1 | CRITICAL | B | PD | 1630 | ZCAP | ROTABLE |  |  |  | EX
936604 | PSR936604 | Yes | MOTOR, 1.1KW, 440-VOLT, 3-PHASE, 60HZ, FOR AIR DRYER REFRIGERANT COMPRESSOR; MAIN EQUIPMENT: COMPRESSOR, AIR, MODEL DSP-22AR6II; DISCHARGE PRESSURE: 0.69MPA | MOTOR, 1.1KW, 440-VOLT, 3-PHASE, 60HZ, FOR AIR DRYER REFRIGERANT COMPRESSOR; MAIN EQUIPMENT: COMPRESSOR, AIR, MODEL DSP-22AR6II; DISCHARGE PRESSURE: 0.69MPA, DISCHARGE AIR CAPACITY: 3.4 CUBIC METER PER HOUR, S/N U1179037, MFR: HITACHI INDUSTRIAL EQUIPMENT SYSTEM CO. LTD | UT | 0 | 0 | CONSUMABLES | C | PD | 1630 | ERSA | OTHERS | DSP-22AR6II | 0003000004 | HITACHI | EX |  |  | BENGAR INDUSTRIAL CORPORATION
041867 | PSR041867 | Yes | MOTOR, 11 KW, INPUT VOLTAGE OF THREE-PHASE, AC440V, RATED OPERATION FREQUENCY: 60 HZ, RATED OPERATION VOLTAGE: 440V; FOR RECOILLESS HAMMER HYDRAULIC COMPONENTS, MODEL: MRH-1000, MFR: ANSHAN TSX HEAVY INDUSTRY TECHNOLOGY CO.LTD | MOTOR, 11 KW, INPUT VOLTAGE OF THREE-PHASE, AC440V, RATED OPERATION FREQUENCY: 60 HZ, RATED OPERATION VOLTAGE: 440V; FOR RECOILLESS HAMMER HYDRAULIC COMPONENTS, MODEL: MRH-1000, MFR: ANSHAN TSX HEAVY INDUSTRY TECHNOLOGY CO.LTD | UT | 0 | 0 | CONSUMABLES | B | PD | 1630 | ERSA | OTHERS |  |  |  | EX
649823 | PSR649823 | Yes | MOTOR, AIR HANDLING, 220VAC, 60 HZ, SINGLE PHASE, COMPLETE WITH TWO (2) BLOWERS WITH CASINGS, FOR 7.5 TONS CAPACITY AIR CONDITIONER, BRAND/MODEL: KOPPEL SL-90. | MOTOR, AIR HANDLING, 220VAC, 60 HZ, SINGLE PHASE, COMPLETE WITH TWO (2) BLOWERS WITH CASINGS, FOR 7.5 TONS CAPACITY AIR CONDITIONER, BRAND/MODEL: KOPPEL SL-90. | AY | 0 | 0 | CRITICAL | B | PD | 1630 | ERSA | OTHERS |  |  |  | EX |  |  | COOL TWINS AIRCON SERVICES
029702 | PSR029702 | Yes | MOTOR, AIRCONDITION AIR HANDLING, 0.37 KW, MODEL: AS(R)-910D(H123), 440 VAC, 50/60 HZ, 0.76/0.75A, 6P, 900/1000 RPM, SERIAL NO.: 14060247; MFR: KYUNG JIN BLOWER CO.,LTD. | MOTOR, AIRCONDITION AIR HANDLING, 0.37 KW, MODEL: AS(R)-910D(H123), 440 VAC, 50/60 HZ, 0.76/0.75A, 6P, 900/1000 RPM, SERIAL NO.: 14060247; MFR: KYUNG JIN BLOWER CO.,LTD. | UT | 0 | 0 | CRITICAL | B | PD | 4015 | ERSA | OTHERS |  |  |  | EX |  |  | PT. KOINJAYA CO., LTD.
045560 | PSR045560 | Yes | MOTOR, ASYNCHRONOUS, 250 KW, 3PH, FOOT-MOUNTED(B3), 3.3 KV, 60HZ, 892 RPM, 8POLES, PF: 0.85, CON.: WYE, CONTINUOUS DUTY, S.F.:1.25, EFF.: 92%, IP55, WINDING INSUL. CLASS F, TEMP. RISE CLASS B, COPPER WINDINGS, DIRECT ON LINE | MOTOR, ASYNCHRONOUS, 250 KW, 3PH, FOOT-MOUNTED(B3), 3.3 KV, 60HZ, 892 RPM, 8POLES, PF: 0.85, CON.: WYE, CONTINUOUS DUTY, S.F.:1.25, EFF.: 92%, IP55, WINDING INSUL. CLASS F, TEMP. RISE CLASS B, COPPER WINDINGS, DIRECT ON LINE , 59.5 A, ALTITUDE: 1000M, VACUUM PRESSURE IMPREGNATED WINDINGS, COOLING: IEC60034-6 IC616, CAST IRON FRAME, TERM. BOX LOC.: RIGHT FACING MOTOR AT DRIVE END, WITH 440V SPACE HEATER AND 3-WIRE RTD’S FOR WINDING AND BEARING TEMPERATURE, COPPER OR BRASS ENGRAVED NAMEPLATE LABEL, VIBRATION: GRADE A IEC 60034-14, ACCEPTABLE BRANDS: ABB, BALDOR, TOSHIBA, TECO, SIEMENS, WEG AND CMG | UT | 1 | 1 | INSURANCE | A | ND | 1630 | UNBW | INSURANCE |  | 0003000014 | ABB, BALDOR, TOSHIBA, TECO, SIEMENS, WEG AND CMG | EX |  |  | PT TECO MULTIGUNA ELEKTRO
036060 | PSR036060 | Yes | MOTOR, ASYNCHRONOUS, VFD DUTY, 55 kW, 3 PHASE, 440V TO 460V, 60 Hz, WITH SEPARATE COOLING FAN, 1180 RPM, IP55, AMBIENT TEMPERATURE: 40 DEG.C., CURRENT: 73.4 A, INSTALLATION: B3; BRAND: TOSHIBA OR EQUIVALENT. | MOTOR, ASYNCHRONOUS, VFD DUTY, 55 kW, 3 PHASE, 440V TO 460V, 60 Hz, WITH SEPARATE COOLING FAN, 1180 RPM, IP55, AMBIENT TEMPERATURE: 40 DEG.C., CURRENT: 73.4 A, INSTALLATION: B3; BRAND: TOSHIBA OR EQUIVALENT. | UT | 1 | 1 | INSURANCE | A | ND | 1630 | UNBW | INSURANCE |  |  |  | EX |  |  | TOSHIBA ASIA PACIFIC PTE LTD
035701 | PSR035701 | Yes | MOTOR, AUXILIAR DRIVE, MODEL: BM3-200-H1AIVY2; FOR CC-0607-MP-01, MFR: SHANDONG COAL MINING EQUIPMENT CO. LTD OR EQUIVALENT. | MOTOR, AUXILIAR DRIVE, MODEL: BM3-200-H1AIVY2; FOR CC-0607-MP-01, MFR: SHANDONG COAL MINING EQUIPMENT CO. LTD OR EQUIVALENT. | UT | 1 | 2 | CONSUMABLES | A | V1 | 1630 | ERSA | OTHERS |  |  |  | HB
643736 | PSR643736 | Yes | MOTOR, BLOWER ASSEMBLY, P/N 769032, RIGHT HAND, AIR CONDITIONING SYSTEM, STREET SWEEPER MODEL 830-II, SERIAL NUMBER-4627, MACHINE OPTIONS-VA, MAKER: TENNANT, U.S.A. | MOTOR, BLOWER ASSEMBLY, P/N 769032, RIGHT HAND, AIR CONDITIONING SYSTEM, STREET SWEEPER MODEL 830-II, SERIAL NUMBER-4627, MACHINE OPTIONS-VA, MAKER: TENNANT, U.S.A. | PC | 0 | 0 | CONSUMABLES | B | PD | 1630 | ERSA | OTHERS | 769032 | 0003000358 | TENNANT | EX
048401 | PSR048401 | Yes | MOTOR, BRAKE, ASYNCHRONOUS, 7.5 KW, 3 PHASE, 440VAC, 60HZ,13.2A, MODEL: DRS132M4BE11F, FRAME: 132M4, CONN: DELTA, SI, IP55, IM: B3, 1750 RPM, FLANGE MOUNTED, INS.CL.155(F), P.F.: 0.83), SERIAL NO.: 25.11032784.10.0001.14.13, BODY: CAST IRON | MOTOR, BRAKE, ASYNCHRONOUS, 7.5 KW, 3 PHASE, 440VAC, 60HZ,13.2A, MODEL: DRS132M4BE11F, FRAME: 132M4, CONN: DELTA, SI, IP55, IM: B3, 1750 RPM, FLANGE MOUNTED, INS.CL.155(F), P.F.: 0.83), SERIAL NO.: 25.11032784.10.0001.14.13, BODY: CAST IRON , VF MODE: VPWM 3- IEC 60034, BRAKE VOLTS: 440 VAC, BRAKE TORQUE: 110 NM, BGE 1.5; MFE: SEW EURO DRIVE | UT | 0 | 0 | CONSUMABLES | A | PD | 1630 | ERSA | OTHERS |  |  |  | EX
025301 | PSR025301 | Yes | MOTOR, BRAKE, GEARED, 3.0 KW, HK40DRE100LC4BE2HR M6B, P/N 0100-6915; FOR FLSMIDTH AUTO-SAMPLER | MOTOR, BRAKE, GEARED, 3.0 KW, HK40DRE100LC4BE2HR M6B, P/N 0100-6915; FOR FLSMIDTH AUTO-SAMPLER | UT | 0 | 0 | CONSUMABLES | C | PD | 1630 | ERSA | OTHERS |  |  |  | EX
052693 | PSR052693 | Yes | MOTOR, CENTRIFUGAL, FLOTATION BLOWER, 315 KW, TYPE/FORM: YKK-355-2, NUMBER OF PHASE: 3, VOLTAGE: 3300, NUMBER OF POLES: 2, FREQUENCY: 60 HZ, FREQUENCY OF ROTATION (RPM): 3568, MOUNTING: FOOT MOUNTED, FRAME SIZE: 355, DUTY RATING: S1 | MOTOR, CENTRIFUGAL, FLOTATION BLOWER, 315 KW, TYPE/FORM: YKK-355-2, NUMBER OF PHASE: 3, VOLTAGE: 3300, NUMBER OF POLES: 2, FREQUENCY: 60 HZ, FREQUENCY OF ROTATION (RPM): 3568, MOUNTING: FOOT MOUNTED, FRAME SIZE: 355, DUTY RATING: S1 , INSULATION CLASS: F, MATERIALS: FRAME & WINDINGS: CAST IRON & COPPER WINDING, ENCLOSURE: IP55, EFFICIENCY: 90%, POWER FACTOR: 0.85, SERVICE FACTOR: 1.15, CONNECTION: DOL, PROTECTION: 55, TERMINAL BOX LOCATION: LEFT SIDE FACING LOAD-SIDE, SHAFT DIAMETER: 90 MM; SUPPLIER TO SUBMIT DETAILED DRAWING WITH DIMENSION FOR PASAR APPROVAL PRIOR PRODUCTION | UT | 0 | 0 | CRITICAL | B | PD | 1630 | ERSA | OTHERS |  |  |  | EX
946187 | PSR946187 | Yes | MOTOR, COMPRESSOR, HYFRA CHILLER SIGMA C13-AC ,P/N: 43747 | MOTOR, COMPRESSOR, HYFRA CHILLER SIGMA C13-AC ,P/N: 43747 | UT | 0 | 0 | CONSUMABLES | C | PD | 1630 | ERSA | OTHERS |  |  |  | EX
649789 | PSR649789 | Yes | MOTOR, CONDENSER, AIRCON, 7.5 TON CAP, 220V, 60Hz, SINGLE PHASE, WITH FAN BLADE, CARRIER 38HDS007P | MOTOR, CONDENSER, AIRCON, 7.5 TON CAP, 220V, 60Hz, SINGLE PHASE, WITH FAN BLADE, CARRIER 38HDS007P | AY | 0 | 0 | CRITICAL | B | PD | 4015 | ERSA | OTHERS |  |  |  | EX
049587 | PSR049587 | Yes | MOTOR, CONDENSER, FAN, FOR PANEL AIRCON, MODEL: AMPS-2000F,1 PHASE, 220 VAC, 50/60HZ, COOLING CAPACITY: 2000 KCAL/HR., BRAND: AIRMAJOR | MOTOR, CONDENSER, FAN, FOR PANEL AIRCON, MODEL: AMPS-2000F,1 PHASE, 220 VAC, 50/60HZ, COOLING CAPACITY: 2000 KCAL/HR., BRAND: AIRMAJOR | PC | 0 | 0 | CONSUMABLES | C | PD | 4015 | ERSA | OTHERS |  |  |  | EX
952405 | PSR952405 | Yes | MOTOR, COOLING FAN, 0.2 KW, 440VAC, 60HZ., 4-POLES, 0.41 AMPS, FOR GEAR MOTOR WITH THE FOLLOWING SPECIFICATIONS: MOTOR, GEARED, INVERTER DUTY, 45 KW, 3 PHASE, 440V, 60HZ, 73.8A, 4 POLES, 1780 RPM, INSULATION CLASS F, | MOTOR, COOLING FAN, 0.2 KW, 440VAC, 60HZ., 4-POLES, 0.41 AMPS, FOR GEAR MOTOR WITH THE FOLLOWING SPECIFICATIONS: MOTOR, GEARED, INVERTER DUTY, 45 KW, 3 PHASE, 440V, 60HZ, 73.8A, 4 POLES, 1780 RPM, INSULATION CLASS F, GEARBOX INSTALLATION: FOOT MOUNTED, MOUNTING POSITION: M1, TYPE/FORM: R167 DRE225M4/TF/V, FRAME: 225M, RATIO: 39.92, MOTOR, SERVICE FACTOR: 1.85, MFR: SEW | UT | 1 | 2 | CRITICAL | B | V1 | 1630 | ERSA | OTHERS |  |  |  | HB |  |  | P.T. CERNA CORPORATION
945782 | PSR945782 | Yes | MOTOR, COOLING FAN, FOR SIRE-2-3-4-1-OPTION IM300 | MOTOR, COOLING FAN, FOR SIRE-2-3-4-1-OPTION IM300 | PC | 0 | 0 | CONSUMABLES | B | PD | 1630 | ERSA | OTHERS |  |  |  | EX
021889 | PSR021889 | Yes | MOTOR, CYLINDER, TYPE: EEL YQ-50TW 02, BREAKING TORQUE: 1.02 N-m, BEARING NO: 6203ZZ / 6202VV, MOTOR CYLINDER SPECS: TYPE: BJ500K, FORM: 3JPL, STROKE: 300 mm,POWER: 4900N,SPEED: 10/12 MM PER SEC., OUTPUT: 0.4 kW, AMP: 2/1.5, 50 Hz / 60 Hz, | MOTOR, CYLINDER, TYPE: EEL YQ-50TW 02, BREAKING TORQUE: 1.02 N-m, BEARING NO: 6203ZZ / 6202VV, MOTOR CYLINDER SPECS: TYPE: BJ500K, FORM: 3JPL, STROKE: 300 mm,POWER: 4900N,SPEED: 10/12 MM PER SEC., OUTPUT: 0.4 kW, AMP: 2/1.5, 50 Hz / 60 Hz, MFR: COSMIC INDUSTRY CO., LTD. JAPAN | SE | 0 | 0 | CONSUMABLES | C | PD | 1630 | ERSA | OTHERS |  |  |  | EX
949188 | PSR949188 | Yes | MOTOR, ELECTRIC, 3PH, 3.3KV, 60HZ, 315KW, 6P, CONT. DUTY, SQUIRREL CAGE, FOOT MOUNTED, IM1001, IEC, FRAME: YKK 4006-6W , CAST IRON FRAME, VPI CU WINDINGS, INS. CLASS F, IP55 ENCLOSURE, DOL APPLICATION,TOTALLY ENCLOSED FAN COOLED (TEFC), | MOTOR, ELECTRIC, 3PH, 3.3KV, 60HZ, 315KW, 6P, CONT. DUTY, SQUIRREL CAGE, FOOT MOUNTED, IM1001, IEC, FRAME: YKK 4006-6W , CAST IRON FRAME, VPI CU WINDINGS, INS. CLASS F, IP55 ENCLOSURE, DOL APPLICATION,TOTALLY ENCLOSED FAN COOLED (TEFC), TERM. BOX LOC. TOP VIEWED, WITH 3-WIRE BRG AND WINDING RTD'S, BRG VIB. PROBES, 220V SPACE HEATER. | UT | 0 | 0 | CRITICAL | B | PD | 1630 | ERSA | OTHERS |  |  |  | EX |  |  | GENERAL EXPORTATION (H.K.) CO., LTD.
948393 | PSR948393 | Yes | MOTOR, ELECTRIC, 1.8KW, DC 110V, 60HZ, Ia 17.2A, Ie 0.8A, RPM: 1500, CONT. DUTY, CLASS: F, FLANGE MOUNTED, FRAME SIZE: 100, TYPE: 100-04, MFR: BuG ELEKTROMASCHINEBAU | MOTOR, ELECTRIC, 1.8KW, DC 110V, 60HZ, Ia 17.2A, Ie 0.8A, RPM: 1500, CONT. DUTY, CLASS: F, FLANGE MOUNTED, FRAME SIZE: 100, TYPE: 100-04, MFR: BuG ELEKTROMASCHINEBAU | UT | 0 | 0 | CRITICAL | B | PD | 1630 | ERSA | OTHERS |  |  |  | EX |  |  | DAINAN TRADING
950301 | PSR950301 | Yes | MOTOR, ELECTRIC, 11KW, 3PH, 440V, 60HZ, SF: 1.15, CONT. DUTY, SQUIRREL CAGE, FOOT MOUNTED, IM1001, IEC, TYPE: IS-160M-4, CAST IRON FRAME, INS. CLASS F, IP55 ENCLOSURE, DOL APPLICATION, IC411 TOTALLY ENCLOSED FAN COOLED (TEFC), TERM. | MOTOR, ELECTRIC, 11KW, 3PH, 440V, 60HZ, SF: 1.15, CONT. DUTY, SQUIRREL CAGE, FOOT MOUNTED, IM1001, IEC, TYPE: IS-160M-4, CAST IRON FRAME, INS. CLASS F, IP55 ENCLOSURE, DOL APPLICATION, IC411 TOTALLY ENCLOSED FAN COOLED (TEFC), TERM. BOX LOC. LEFT VIEWED FROM DE, MFR: JIANGMEN JIANGSHENG ELECTRIC MACHINE, MADE IN CHINA | UT | 0 | 0 | CONSUMABLES | B | PD | 1630 | ERSA | OTHERS |  |  |  | EX
624131 | PSR624131 | Yes | MOTOR, ELECTRIC, 125 KW, 440 V, 60 HZ, 10 P, SF: 1.15, CONT. DUTY, SQUIRREL CAGE, FOOT MOUNTED, IM1001, IEC, FRAME SIZE: 355M, CAST IRON FRAME, INS. CLASS F, IP56 ENCLOSURE, DOL APPLICATION | MOTOR, ELECTRIC, 125 KW, 440 V, 60 HZ, 10 P, SF: 1.15, CONT. DUTY, SQUIRREL CAGE, FOOT MOUNTED, IM1001, IEC, FRAME SIZE: 355M, CAST IRON FRAME, INS. CLASS F, IP56 ENCLOSURE, DOL APPLICATION, IC411 TOTALLY ENCLOSED FAN COOLED, TERM. BOX LOC. RIGHT VIEWED FROM DE | UT | 1 | 1 | CRITICAL | B | PD | 1630 | ZCAP | ROTABLE |  |  |  | EX
942608 | PSR942608 | Yes | MOTOR, ELECTRIC, 125KW, 3 PH, 440 V, 60 HZ, 4 P, SF: 1.15, CONT. DUTY, SQUIRREL CAGE, FOOT & FLANGE MOUNTED, IM1001, IEC, FRAME SIZE: 280M, CAST IRON FRAME, INS. CLASS F, IP55 ENCLOSURE | MOTOR, ELECTRIC, 125KW, 3 PH, 440 V, 60 HZ, 4 P, SF: 1.15, CONT. DUTY, SQUIRREL CAGE, FOOT & FLANGE MOUNTED, IM1001, IEC, FRAME SIZE: 280M, CAST IRON FRAME, INS. CLASS F, IP55 ENCLOSURE, DOL APPLICATION, IC411 TOTALLY ENCLOSED FAN COOLED (TEFC), TERM. BOX LOC. TOP VIEWED FROM DE | UT | 1 | 1 | CRITICAL | B | PD | 1630 | ZCAP | ROTABLE |  |  |  | EX
947425 | PSR947425 | Yes | MOTOR, ELECTRIC, 132 KW, 3 PH, 3.3 KV, 60 HZ, 4 P, SF: 1.15, CONT. DUTY, SQUIRREL CAGE, FOOT MOUNTED, IM1001, IEC, FRAME SIZE: 355 L, CAST IRON FRAME, VPI CU WINDINGS, INS. CLASS F, IP55 ENCLOSURE, DOL APPLICATION | MOTOR, ELECTRIC, 132 KW, 3 PH, 3.3 KV, 60 HZ, 4 P, SF: 1.15, CONT. DUTY, SQUIRREL CAGE, FOOT MOUNTED, IM1001, IEC, FRAME SIZE: 355 L, CAST IRON FRAME, VPI CU WINDINGS, INS. CLASS F, IP55 ENCLOSURE, DOL APPLICATION, IC611 TOTALLY ENCLOSED AIR-TO-AIR COOLED, TERM. BOX LOC. RIGHT VIEWED FROM DE, WITH 3-WIRE BRG AND WINDING RTD’S, BRG VIB. PROBES, 220V SPACE HEATER, MFR:JIAMUSI ELECTRIC MACHINE CO. | UT | 0 | 0 | CRITICAL | B | PD | 1630 | ERSA | OTHERS |  |  |  | EX
039593 | PSR039593 | Yes | MOTOR, ELECTRIC, 15 kW, 3 PH, 440 V, 4 P, 60 HZ, SF: 1.15, CONT. DUTY, SQUIRREL CAGE, FOOT MOUNTED, IM1001, IEC, FRAME SIZE: 160L, CAST IRON FRAME, INS. CLASS F, IP56, ENCLOSURE, DOL APPLICATION | MOTOR, ELECTRIC, 15 kW, 3 PH, 440 V, 4 P, 60 HZ, SF: 1.15, CONT. DUTY, SQUIRREL CAGE, FOOT MOUNTED, IM1001, IEC, FRAME SIZE: 160L, CAST IRON FRAME, INS. CLASS F, IP56, ENCLOSURE, DOL APPLICATION, IC411 TOTALLY CLOSED FAN COOLED (TEFC), TERM. BOX LOC. RIGHT VIEWED FROM DE | UT | 0 | 0 | CRITICAL | B | PD | 1630 | ERSA | OTHER |  |  |  | EX |  |  | TOSHIBA ASIA PACIFIC PTE LTD
947580 | PSR947580 | Yes | MOTOR, ELECTRIC, 150 KW, 3 PH, 3.3 KV, 60 HZ, 4 P, SF: 1.15, CONT. DUTY, SQUIRREL CAGE, FOOT MOUNTED, IM1001, IEC, FRAME SIZE: 315 M, CAST IRON FRAME, VPI CU WINDINGS, INS. CLASS F, IP55 ENCLOSURE, DOL APPLICATION | MOTOR, ELECTRIC, 150 KW, 3 PH, 3.3 KV, 60 HZ, 4 P, SF: 1.15, CONT. DUTY, SQUIRREL CAGE, FOOT MOUNTED, IM1001, IEC, FRAME SIZE: 315 M, CAST IRON FRAME, VPI CU WINDINGS, INS. CLASS F, IP55 ENCLOSURE, DOL APPLICATION, IC411 TOTALLY ENCLOSED FAN COOLED (TEFC), TERM. BOX LOC. TOP VIEWED FROM DE, WITH 3-WIRE BRG AND WINDING RTD’S, BRG VIB. PROBES | UT | 1 | 1 | CRITICAL | B | ND | 1630 | ZCAP | ROTABLE |  |  |  | EX
945544 | PSR945544 | Yes | MOTOR, ELECTRIC, 150 KW, 3-PHASE, 440 V, 60 HZ, 4P, SF: 1.15, CONT. DUTY, SQUIRREL CAGE, FOOT MOUNTED, IM1001, NEMA, FRAME SIZE: 477/9T, CAST IRON FRAME, INS. CLASS F, IP55 ENCLOSURE, DOL APPLICATION, IC411 TOTALLY ENCLOSED FAN COOLED | MOTOR, ELECTRIC, 150 KW, 3-PHASE, 440 V, 60 HZ, 4P, SF: 1.15, CONT. DUTY, SQUIRREL CAGE, FOOT MOUNTED, IM1001, NEMA, FRAME SIZE: 477/9T, CAST IRON FRAME, INS. CLASS F, IP55 ENCLOSURE, DOL APPLICATION, IC411 TOTALLY ENCLOSED FAN COOLED (TEFC), TERM. BOX LOC. LEFT VIEWED FROM DE WITH 220V SPACE HEATER | UT | 0 | 0 | CRITICAL | B | PD | 1630 | ERSA | OTHERS |  |  |  | EX
035469 | PSR035469 | Yes | MOTOR, ELECTRIC, 160 KW, 3PH, 3.3KV, 60HZ, 2P, SF: 1.15, CONT. DUTY, SQUIRREL CAGE, FOOT MOUNTED, IM3001, IEC, FRAME SIZE: 280M, CAST IRON FRAME, VPI CU WINDINGS, INS. CLASS F, IP55 ENCLOSURE | MOTOR, ELECTRIC, 160 KW, 3PH, 3.3KV, 60HZ, 2P, SF: 1.15, CONT. DUTY, SQUIRREL CAGE, FOOT MOUNTED, IM3001, IEC, FRAME SIZE: 280M, CAST IRON FRAME, VPI CU WINDINGS, INS. CLASS F, IP55 ENCLOSURE, DOL APPLICATION, IC411 TOTALLY ENCLOSED FAN COOLED, TERM. BOX LOC. RIGHT VIEWED FROM DE, WITH 3-WIRE BRG AND WINDING RTD’S | UT | 0 | 0 | CRITICAL | B | PD | 1630 | ERSA | OTHERS |  |  |  | EX
043318 | PSR043318 | Yes | MOTOR, ELECTRIC, 160 KW, 3PHASE, NR./N/M: 404584/0002 H IE2-WU1F 315MX4 NS LL TPM HB FBW HS ILHW, 440V, 60HZ, CONN.: DELTA, PF: 0.84, 263A, IE 295, 1, RPM: 1785, M=KONST=856NM, 5..60HZ, MMAX: 1400 Nm, HEATING: HB 11-110V/100W | MOTOR, ELECTRIC, 160 KW, 3PHASE, NR./N/M: 404584/0002 H IE2-WU1F 315MX4 NS LL TPM HB FBW HS ILHW, 440V, 60HZ, CONN.: DELTA, PF: 0.84, 263A, IE 295, 1, RPM: 1785, M=KONST=856NM, 5..60HZ, MMAX: 1400 Nm, HEATING: HB 11-110V/100W, LOAFTER/VENTILATION FAN: FBW 280, 440V, 60HZ, F, IP66; FOR KUMERA STEAM DRYER TWIN DRIVE, MFR: VEM | UT | 1 | 1 | INSURANCE | A | ND | 1630 | UNBW | INSURANCE |  |  |  | EX |  |  | KUMERA CORPORATION
019147 | PSR019147 | Yes | MOTOR, ELECTRIC, 160KW, 3 PH, 440V, 60HZ, 4P, SF: 1.15, CONT. DUTY, SQUIRREL CAGE, FOOT MOUNTED, IM1001, IEC, FRAME SIZE: 316L, CAST IRON FRAME, INS. CLASS F, IP55 ENCLOSURE, | MOTOR, ELECTRIC, 160KW, 3 PH, 440V, 60HZ, 4P, SF: 1.15, CONT. DUTY, SQUIRREL CAGE, FOOT MOUNTED, IM1001, IEC, FRAME SIZE: 316L, CAST IRON FRAME, INS. CLASS F, IP55 ENCLOSURE, DOL APPLICATION, IC411 TOTALLY ENCLOSED FAN COOLED (TEFC), TERM. BOX LOC. TOP VIEWED FROM DE | UT | 0 | 0 | CRITICAL | B | PD | 1630 | ERSA | OTHERS |  |  |  | EX
950454 | PSR950454 | Yes | MOTOR, ELECTRIC, 17.3KW, 3PH, 440V, 60HZ, 4P, SF: 1.15, CONT. DUTY, SQUIRREL CAGE, FLANGE MOUNTED, IM3001, IEC, FRAME SIZE: 180L, CAST IRON FRAME, INS. CLASS F, IP55 ENCLOSURE, DOL APPLICATION, IC411 TOTALLY ENCLOSED FAN COOLED (TEFC), | MOTOR, ELECTRIC, 17.3KW, 3PH, 440V, 60HZ, 4P, SF: 1.15, CONT. DUTY, SQUIRREL CAGE, FLANGE MOUNTED, IM3001, IEC, FRAME SIZE: 180L, CAST IRON FRAME, INS. CLASS F, IP55 ENCLOSURE, DOL APPLICATION, IC411 TOTALLY ENCLOSED FAN COOLED (TEFC), TERM. BOX LOC. TOP VIEWED FROM DE | UT | 1 | 1 | CRITICAL | B | ND | 1630 | ZCAP | ROTABLE |  |  |  | EX |  |  | GENERAL EXPORTATION (H.K.) CO., LTD.
950458 | PSR950458 | Yes | MOTOR, ELECTRIC, 18.5KW, 3PH, 440V, 60HZ, 2P, SF: 1.15, CONT. DUTY, SQUIRREL CAGE, FOOT MOUNTED, IM1001, IEC, FRAME SIZE: 180L, CAST IRON FRAME, INS. CLASS F, IP55 ENCLOSURE, DOL APPLICATION, IC411 TOTALLY ENCLOSED FAN COOLED (TEFC), | MOTOR, ELECTRIC, 18.5KW, 3PH, 440V, 60HZ, 2P, SF: 1.15, CONT. DUTY, SQUIRREL CAGE, FOOT MOUNTED, IM1001, IEC, FRAME SIZE: 180L, CAST IRON FRAME, INS. CLASS F, IP55 ENCLOSURE, DOL APPLICATION, IC411 TOTALLY ENCLOSED FAN COOLED (TEFC), TERM. BOX LOC. TOP VIEWED FROM DE | UT | 0 | 0 | CRITICAL | B | PD | 1630 | ERSA | OTHER |  |  |  | EX
945547 | PSR945547 | Yes | MOTOR, ELECTRIC, 200 KW, 3-PHASE, 440V, 60 HZ, 2P, SF: 1, CONT. DUTY, SQUIRREL CAGE, FOOT MOUNTED, IM3011, IEC, FRAME SIZE: 315L, CAST IRON FRAME, INS. CLASS F, IP55 ENCLOSURE, VFD APPLICATION, DE SHAFT EARTH BRUSH AND NDE INSULATED | MOTOR, ELECTRIC, 200 KW, 3-PHASE, 440V, 60 HZ, 2P, SF: 1, CONT. DUTY, SQUIRREL CAGE, FOOT MOUNTED, IM3011, IEC, FRAME SIZE: 315L, CAST IRON FRAME, INS. CLASS F, IP55 ENCLOSURE, VFD APPLICATION, DE SHAFT EARTH BRUSH AND NDE INSULATED BRG HOUSING, IC411 TOTALLY ENCLOSED FAN COOLED (TEFC), TERM. BOX LOC. TOP VIEWED FROM DE | UT | 0 | 0 | CRITICAL | B | PD | 1630 | ERSA | OTHERS |  |  |  | EX
932490 | PSR932490 | Yes | MOTOR, ELECTRIC, 230 KW, 3 PH, 3.3 KV, 60 HZ, 12 P, SF: 1.15, CONT. DUTY, SQUIRREL CAGE, FOOT MOUNTED, IM3001, IEC, FRAME SIZE: 355LL, CAST IRON FRAME, VPI CU WINDING, INS. CLASS F, IP56 ENCLOSURE | MOTOR, ELECTRIC, 230 KW, 3 PH, 3.3 KV, 60 HZ, 12 P, SF: 1.15, CONT. DUTY, SQUIRREL CAGE, FOOT MOUNTED, IM3001, IEC, FRAME SIZE: 355LL, CAST IRON FRAME, VPI CU WINDING, INS. CLASS F, IP56 ENCLOSURE, DOL APPLICATION, IC411 TOTALLY ENCLOSED FAN COOLED (TEFC), TERM. BOX LOC. RIGHT VIEWED FROM DE, WITH 3-WIRE BRG AND WINDING RTD'S BRG VIB. PROBES | UT | 0 | 0 | CRITICAL | B | PD | 1630 | ERSA | OTHERS |  |  |  | EX
051983 | PSR051983 | Yes | MOTOR, ELECTRIC, 290KW, 3PH, 3.3KV, 60HZ, 6P, SF: 1.25, CONT. DUTY, SQUIRREL CAGE, FOOT MOUNTED, IM1001, IEC, FRAME SIZE: 355LL, CAST IRON FRAME, VPI CU WINDINGS, INS. CLASS F, IP55 ENCLOSURE | MOTOR, ELECTRIC, 290KW, 3PH, 3.3KV, 60HZ, 6P, SF: 1.25, CONT. DUTY, SQUIRREL CAGE, FOOT MOUNTED, IM1001, IEC, FRAME SIZE: 355LL, CAST IRON FRAME, VPI CU WINDINGS, INS. CLASS F, IP55 ENCLOSURE, DOL APPLICATION, IC411 TOTALLY ENCLOSED FAN COOLED, TERM. BOX LOC. TOP VIEWED, WITH 3-WIRE BRG AND WINDINGS RTD'S, BRG VIB PROBES, 220V SPACE HEATER | AY | 1 | 1 | CRITICAL | B | ND | 1630 | ZCAP | ROTABLE |  |  |  | EX
039559 | PSR039559 | Yes | MOTOR, INDUCTION, 30 KW, 3-PHASE, TYPE: M3BP 200MLA 4, NO: CSH14, 440VAC, 60HZ, 1760 RPM, 32.1A, INSULATION CLASS: F, IP55, DUTY: S1; MFR: ABB | MOTOR, ELECTRIC, 3 PH, 440 V, 60 HZ, 30 KW, 4P, SF: 1.15, CONT. DUTY, SQUIRREL CAGE, FLANGE MOUNTED, IM3011, IEC, FRAME SIZE: 200M, CAST IRON FRAME, INS. CLASS F, IP55 ENCLOSURE, DOL APPLICATION, IC411 TOTALLY ENCLOSED FAN COOLED (TEFC), TERM. BOX LOC. RIGHT VIEWED FROM DE | UT | 1 | 1 | CRITICAL | B | PD | 1630 | ZCAP | ROTABLE |  |  |  | EX |  |  | ABB, INC.
041521 | PSR041521 | Yes | MOTOR, ELECTRIC, 3.7 KW, 440 V, 3-PHASE, 6 POLES, 60HZ, SF:1.15, CONT. DUTY, WOUND ROTOR, ROTOR VOLTAGE: 41V, FOOT MOUNTED, IM1001, IEC, FRAME SIZE: 132M | MOTOR, ELECTRIC, 3.7 KW, 440 V, 3-PHASE, 6 POLES, 60HZ, SF:1.15, CONT. DUTY, WOUND ROTOR, ROTOR VOLTAGE: 41V, FOOT MOUNTED, IM1001, IEC, FRAME SIZE: 132M, CAST IRON FRAME, INS. CLASS F, IP55 ENCLOSURE, DOL APPLICATION, IC411 TOTALLY ENCLOSED FAN COOLED (TEFC), TERMINAL BOX LOCATION TOP VIEWED FROM DE | UT | 1 | 1 | CRITICAL | A | ND | 1630 | ZCAP | ROTABLE |  |  |  | EX |  |  | MESCO, INC.
027243 | PSR027243 | Yes | MOTOR, ELECTRIC, 30 kW, 3 PHASE, 6 POLES, 440V, 60 Hz, SF: 1.15, CONT. DUTY, WOUND ROTOR, ROTOR VOLTAGE: 255V, FOOT MOUNTED, IM1001, IEC, FRAME SIZE: 180L, CAST IRON FRAME, INS. CLASS F, IP55 ENCLOSURE, DOL APPLICATION, IC411 TOTALLY ENCLO | MOTOR, ELECTRIC, 30 kW, 3 PHASE, 6 POLES, 440V, 60 Hz, SF: 1.15, CONT. DUTY, WOUND ROTOR, ROTOR VOLTAGE: 255V, FOOT MOUNTED, IM1001, IEC, FRAME SIZE: 180L, CAST IRON FRAME, INS. CLASS F, IP55 ENCLOSURE, DOL APPLICATION, IC411 TOTALLY ENCLOSED FAN COOLED (TEFC), TERM. BOX LOC. TOP VIEWED FROM DE | UT | 0 | 0 | CRITICAL | B | PD | 1630 | ERSA | OTHERS |  |  |  | EX
942610 | PSR942610 | Yes | MOTOR, ELECTRIC, 3360 KW, 3 PH, 3.3 KV, 60 HZ, 4 P, SF: 1.15, CONT. DUTY, SQUIRREL CAGE, FOOT MOUNTED, IM1001, IEC, FRAME SIZE: 630C, CAST IRON FRAME, VPI CU WINDINGS, INS. CLASS F, IP55 ENCLOSURE, DOL APPLICATION | MOTOR, ELECTRIC, 3360 KW, 3 PH, 3.3 KV, 60 HZ, 4 P, SF: 1.15, CONT. DUTY, SQUIRREL CAGE, FOOT MOUNTED, IM1001, IEC, FRAME SIZE: 630C, CAST IRON FRAME, VPI CU WINDINGS, INS. CLASS F, IP55 ENCLOSURE, DOL APPLICATION, IC81W TOTALLY ENCLOSED AIR-TO-WATER COOLED, TERM. BOX LOC. RIGHT VIEWED FROM DE, WITH 3-WIRE BRG AND WINDING RTD’S, BRG VIB. PROBES, 220V SPACE HEATER | UT | 0 | 0 | CRITICAL | B | PD | 1630 | ERSA | OTHERS |  |  |  | EX
945543 | PSR945543 | Yes | MOTOR, ELECTRIC, 355 KW, 3-PHASE, 3.3KV, 60HZ, 4P, SF: 1.15, CONT. DUTY, SQUIRREL CAGE, FOOT MOUNTED, IM1001, IEC, FRAME SIZE: 400, CAST IRON FRAME, VPI CU WINDINGS, INS. CLASS F, IP55 ENCLOSURE, DOL APPLICATION, IC611 TOTALLY ENCLOSED | MOTOR, ELECTRIC, 355 KW, 3-PHASE, 3.3KV, 60HZ, 4P, SF: 1.15, CONT. DUTY, SQUIRREL CAGE, FOOT MOUNTED, IM1001, IEC, FRAME SIZE: 400, CAST IRON FRAME, VPI CU WINDINGS, INS. CLASS F, IP55 ENCLOSURE, DOL APPLICATION, IC611 TOTALLY ENCLOSED AIR-TO-AIR COOLED, TERM. BOX LOC. RIGHT VIEWED FROM DE, WITH 3-WIRE BRG AND WINDING RTD’S, BRG VIB. PROBES, 220V SPACE HEATER | UT | 0 | 0 | CRITICAL | B | PD | 1630 | ERSA | OTHERS |  |  |  | EX
041203 | PSR041203 | Yes | MOTOR, ELECTRIC, 37 KW, 3 PHASE, 4 P, 440 V, 60 HZ, TYPE: XDM2-225S-4, FOOT MOUNTING, FRAME SIZE: 225S, RATING: CONTINUOUS, INSULATION CLASS: F, CAST IRON, COPPER WINDING, IP 56, EFF: 85%, POWER FACTOR: 0.85, S.F.:1.15 | MOTOR, ELECTRIC, 37 KW, 3 PH, 4P, 440 V, 60 HZ, S.F.:1.15, CONT. DUTY, SQUIRREL CAGE, FOOT MOUNTED, IM1001, IEC, FRAME SIZE: 225S, CAST IRON FRAME, INS. CLASS F, IP55 ENCLOSURE, DOL APPLICATION, IC411 TOTALLY ENCLOSED FAN COOLED (TEFC), TERM. BOX LOC. TOP VIEWED FROM DE | UT | 2 | 2 | CRITICAL | B | ND | 1630 | ZCAP | ROTABLE |  |  |  | EX |  |  | KRYPTON INTERNATIONAL RESOURCES SALES & SERVICES INC.
945961 | PSR945961 | Yes | MOTOR, ELECTRIC, 3PH, 3.3KV, 60HZ, 155KW, 4P, SF: 1.15, CONT. DUTY, SQUIRREL CAGE, FOOT MOUNTED, IM1001, IEC, FRAME SIZE: 315M, CAST IRON FRAME, VPI CU WINDINGS, INS. CLASS F, IP55 ENCLOSURE, DOL APPLICATION | MOTOR, ELECTRIC, 3PH, 3.3KV, 60HZ, 155KW, 4P, SF: 1.15, CONT. DUTY, SQUIRREL CAGE, FOOT MOUNTED, IM1001, IEC, FRAME SIZE: 315M, CAST IRON FRAME, VPI CU WINDINGS, INS. CLASS F, IP55 ENCLOSURE, DOL APPLICATION, IC411 TOTALLY ENCLOSED FAN COOLED (TEFC), TERM. BOX LOC. TOP VIEWED FROM DE, WITH 3-WIRE BRG AND WINDING RTD’S, BRG VIB. PROBES | AY | 0 | 0 | CRITICAL | B | PD | 1630 | ERSA | OTHERS |  |  |  | EX
950076 | PSR950076 | Yes | MOTOR, ELECTRIC, 3PH, 3.3KV, 60HZ, 250HP, 4P, SF: 1.15, CONT. DUTY, SQUIRREL CAGE, FLANGE MOUNTED, IM3001, IEC, FRAME SIZE: N449HP20, CAST IRON FRAME, VPI CU WINDINGS, INS. CLASS F, IP55 ENCLOSURE, VFD APPLICATION, DE SHAFT EARTH BRUSH | MOTOR, ELECTRIC, 3PH, 3.3KV, 60HZ, 250HP, 4P, SF: 1.15, CONT. DUTY, SQUIRREL CAGE, FLANGE MOUNTED, IM3001, IEC, FRAME SIZE: N449HP20, CAST IRON FRAME, VPI CU WINDINGS, INS. CLASS F, IP55 ENCLOSURE, VFD APPLICATION, DE SHAFT EARTH BRUSH AND NDE INSULATED BRG HOUSING, IC411 TOTALLY ENCLOSED FAN COOLED (TEFC), TERM. BOX LOC. TOP VIEWED FROM DE, WITH 3-WIRE BRG AND WINDING RTD'S, BRG VIBRATION PROBES, 220V SPACE HEATER, BRAND: TOSHIBA | AY | 0 | 0 | CRITICAL | B | PD | 1630 | ERSA | OTHERS |  |  |  | EX |  |  | TMEIC ASIA PTE. LTD.
952317 | PSR952317 | Yes | MOTOR, ELECTRIC, 2800 KW, 3 PH, 3300 V, 60 HZ, 4 P, SF: 1.15, CONT. DUTY, SQUIRREL CAGE, FOOT MOUNTED, IM3011, NEMA,TYPE: AMA 500L4L B5H, FRAME SIZE: 500L, CAST IRON FRAME, INS. CLASS F, IP56 ENCLOSURE, DOL APPLICATION, IC81W | MOTOR, ELECTRIC, 3PH, 3300V, 60HZ, 2800KW, 4P, SF: 1.15, CONT. DUTY, SQUIRREL CAGE, FOOT MOUNTED, IM3011, NEMA,TYPE: AMA 500L4L B5H, FRAME SIZE: 500L, CAST IRON FRAME, INS. CLASS F, IP56 ENCLOSURE, DOL APPLICATION, IC81W TOTALLY ENCLOSED FAN COOLED, TERM. BOX LOC. RIGHT VIEWED FROM DE, MFR: ABB MOTORS | AY | 1 | 1 | CRITICAL | A | ND | 1630 | ZCAP | ROTABLE | AMA 500L4L B5H | 0003000014 | ABB | EX
943617 | PSR943617 | Yes | MOTOR, ELECTRIC, 3PH, 440V, 60HZ, 150KW, 4P, SF: 1.15, CONT. DUTY, SQUIRREL CAGE, FOOT MOUNTED, TYPE: F445TD, CAST IRON FRAME, INSULATION: CLASS F, IP55 ENCLOSURE, TEFC, , TERMINAL BOX LOCATION: LEFT, VIEWED FROM DE | MOTOR, ELECTRIC, 3PH, 440V, 60HZ, 150KW, 4P, SF: 1.15, CONT. DUTY, SQUIRREL CAGE, FOOT MOUNTED, TYPE: F445TD, CAST IRON FRAME, INSULATION: CLASS F, IP55 ENCLOSURE, TEFC, , TERMINAL BOX LOCATION: LEFT, VIEWED FROM DE | UT | 0 | 0 | CRITICAL | B | PD | 1630 | ERSA | OTHERS |  |  |  | EX
027690 | PSR027690 | Yes | MOTOR, ELECTRIC, 3PH, 440V, 60HZ, 15KW, 2P, SF: 1.15, CONT. DUTY, SQUIRREL CAGE, FLANGE MOUNTED, IM3001, IEC, FRAME SIZE: 160L, CAST IRON FRAME, INS. CLASS F, IP55 ENCLOSURE, DOL APPLICATION, IC411 TOTALLY ENCLOSED FAN COOLED (TEFC), | MOTOR, ELECTRIC, 3PH, 440V, 60HZ, 15KW, 2P, SF: 1.15, CONT. DUTY, SQUIRREL CAGE, FLANGE MOUNTED, IM3001, IEC, FRAME SIZE: 160L, CAST IRON FRAME, INS. CLASS F, IP55 ENCLOSURE, DOL APPLICATION, IC411 TOTALLY ENCLOSED FAN COOLED (TEFC), TERM. BOX LOC. TOP VIEWED FROM DE | UT | 1 | 1 | CRITICAL | B | PD | 1630 | ZCAP | ROTABLE |  |  |  | EX |  |  | TRADE ONE INCORPORATED
045561 | PSR045561 | Yes | MOTOR, ELECTRIC, 560KW, 3PH, 3.3KV, 60HZ, 6P, SF: 1.25, CONT. DUTY, SQUIRREL CAGE, FOOT MOUNTED, IM1001, IEC, FRAME SIZE: 500, CAST IRON FRAME, VPI CU WINDINGS, INS. CLASS F, IP55 ENCLOSURE, VFD APPLICATION, DE SHAFT EARTH BRUSH | MOTOR, ELECTRIC, 560KW, 3PH, 3.3KV, 60HZ, 6P, SF: 1.25, CONT. DUTY, SQUIRREL CAGE, FOOT MOUNTED, IM1001, IEC, FRAME SIZE: 500, CAST IRON FRAME, VPI CU WINDINGS, INS. CLASS F, IP55 ENCLOSURE, VFD APPLICATION, DE SHAFT EARTH BRUSH AND NDE INSULATED BRG HOUSING, IC616 TOTALLY ENCLOSED AIR-TO-AIR COOLED, TERM. BOX LOC. RIGHT VIEWED FROM DE, WITH 3-WIRE BRG AND WINDING RTD’S, BRG VIB. PROBES, 440V SPACE HEATER | UT | 1 | 1 | INSURANCE | A | ND | 1630 | UNBW | INSURANCE |  |  |  | EX |  |  | PT TECO MULTIGUNA ELEKTRO
946448 | PSR946448 | Yes | MOTOR, ELECTRIC, 6400 KW, 3-PHASE, 3.3 KV, 60 HZ, 4 POLES, SF: 1.0, CONT. DUTY, WOUND ROTOR, ROTOR VOLT. 3650V, FOOT MOUNTED, IM3001, IEC, FRAME SIZE: NOT AVAILABLE, CAST IRON FRAME, VPI CU WINDINGS, INS. CLASS F, IP55 ENCLOSURE, | MOTOR, ELECTRIC, 6400 KW, 3-PHASE, 3.3 KV, 60 HZ, 4 POLES, SF: 1.0, CONT. DUTY, WOUND ROTOR, ROTOR VOLT. 3650V, FOOT MOUNTED, IM3001, IEC, FRAME SIZE: NOT AVAILABLE, CAST IRON FRAME, VPI CU WINDINGS, INS. CLASS F, IP55 ENCLOSURE, DOL APPLICATION, IC81W TOTALLY ENCLOSED AIR-TO-WATER COOLED, TERM. BOX LOC. RIGHT VIEWED FROM DE, WITH 3-WIRE BRG AND WINDING RTD’S, BRG VIB. PROBES, 220V SPACE HEATER, | AY | 1 | 1 | CRITICAL | B | PD | 1630 | ZCAP | ROTABLE |  |  |  | EX
947578 | PSR947578 | Yes | MOTOR, ELECTRIC, 720 KW, 3 PH, 3.3 KV, 60 HZ, 8 P, SF: 1.15, CONT. DUTY, SQUIRREL CAGE, FOOT MOUNTED, IM3001, IEC, FRAME SIZE: 400F, CAST IRON FRAME, VPI CU WINDINGS, INS. CLASS F, IP55 ENCLOSURE | MOTOR, ELECTRIC, 720 KW, 3 PH, 3.3 KV, 60 HZ, 8 P, SF: 1.15, CONT. DUTY, SQUIRREL CAGE, FOOT MOUNTED, IM3001, IEC, FRAME SIZE: 400F, CAST IRON FRAME, VPI CU WINDINGS, INS. CLASS F, IP55 ENCLOSURE, DOL APPLICATION, IC611 TOTALLY ENCLOSED AIR-TO-AIR COOLED, TERM. BOX LOC. RIGHT VIEWED FROM DE, WITH 3-WIRE BRG AND WINDING RTD’S, BRG VIB. PROBES | UT | 0 | 0 | CRITICAL | B | PD | 1630 | ERSA | OTHERS |  |  |  | EX
945545 | PSR945545 | Yes | MOTOR, ELECTRIC, 75 KW, 3-PHASE, 440 V, 60 HZ, 6P, SF: 1.15, CONT. DUTY, SQUIRREL CAGE, FOOT MOUNTED, IM1001, IEC, FRAME SIZE: 315S, CAST IRON FRAME, INS. CLASS F, IP55 ENCLOSURE, DOL APPLICATION, IC411 TOTALLY ENCLOSED FAN COOLED (TEFC) | MOTOR, ELECTRIC, 75 KW, 3-PHASE, 440 V, 60 HZ, 6P, SF: 1.15, CONT. DUTY, SQUIRREL CAGE, FOOT MOUNTED, IM1001, IEC, FRAME SIZE: 315S, CAST IRON FRAME, INS. CLASS F, IP55 ENCLOSURE, DOL APPLICATION, IC411 TOTALLY ENCLOSED FAN COOLED (TEFC), TERM. BOX LOC. TOP VIEWED FROM DE | UT | 0 | 0 | CRITICAL | B | PD | 1630 | ERSA | OTHERS |  |  |  | EX
045562 | PSR045562 | Yes | MOTOR, ELECTRIC, 800 KW, 3 PH, 3.3 KV, 60 HZ, 6 P, SF: 1.25, CONT. DUTY, SQUIRREL CAGE, FOOT MOUNTED, IM1001, IEC, FRAME SIZE: 500, CAST IRON FRAME, VPI CU WINDING, INS. CLASS F, IP55 ENCLOSURE, DOL APPLICATION | MOTOR, ELECTRIC, 800 KW, 3 PH, 3.3 KV, 60 HZ, 6 P, SF: 1.25, CONT. DUTY, SQUIRREL CAGE, FOOT MOUNTED, IM1001, IEC, FRAME SIZE: 500, CAST IRON FRAME, VPI CU WINDING, INS. CLASS F, IP55 ENCLOSURE, DOL APPLICATION, IC611 TOTALLY ENCLOSED AIR-TO-AIR COOLED, TERM. BOX LOC. RIGHT VIEWED FROM DE, WITH 3-WIRE BRG AND WINDING RTD'S BRG VIB. PROBES, 440V SPACE HEATER | UT | 1 | 1 | CRITICAL | B | ND | 1630 | ZCAP | ROTABLE |  |  |  | EX
945546 | PSR945546 | Yes | MOTOR, ELECTRIC, 90 KW, 3-PHASE, 440 V, 60 HZ, 4P, SF: 1.15, CONT. DUTY, SQUIRREL CAGE, FOOT MOUNTED, IM1001, NEMA, FRAME SIZE: 444T, CAST IRON FRAME, INS. CLASS F, IP55 ENCLOSURE, DOL APPLICATION, IC411 TOTALLY ENCLOSED FAN COOLED (TEFC) | MOTOR, ELECTRIC, 90 KW, 3-PHASE, 440 V, 60 HZ, 4P, SF: 1.15, CONT. DUTY, SQUIRREL CAGE, FOOT MOUNTED, IM1001, NEMA, FRAME SIZE: 444T, CAST IRON FRAME, INS. CLASS F, IP55 ENCLOSURE, DOL APPLICATION, IC411 TOTALLY ENCLOSED FAN COOLED (TEFC), TERM. BOX LOC. LEFT VIEWED FROM DE WITH 220V SPACE HEATER | UT | 0 | 0 | CRITICAL | B | PD | 1630 | ERSA | OTHERS |  |  |  | EX
950459 | PSR950459 | Yes | MOTOR, ELECTRIC, 90KW, 3PH, 440V, 60HZ, 4P, SF: 1.15, CONT. DUTY, SQUIRREL CAGE, FOOT MOUNTED, IM1001, IEC, FRAME SIZE: 230M, CAST IRON FRAME, INS. CLASS F, IP55 ENCLOSURE, DOL APPLICATION, IC411 TOTALLY ENCLOSED FAN COOLED (TEFC), | MOTOR, ELECTRIC, 90KW, 3PH, 440V, 60HZ, 4P, SF: 1.15, CONT. DUTY, SQUIRREL CAGE, FOOT MOUNTED, IM1001, IEC, FRAME SIZE: 230M, CAST IRON FRAME, INS. CLASS F, IP55 ENCLOSURE, DOL APPLICATION, IC411 TOTALLY ENCLOSED FAN COOLED (TEFC), TERM. BOX LOC. TOP VIEWED FROM DE | UT | 0 | 0 | CRITICAL | B | PD | 1630 | ERSA | OTHERS |  |  |  | EX
948392 | PSR948392 | Yes | MOTOR, ELECTRIC, 9KW, AC 440V, 3PHASE, 60HZ, 14.8A, RPM: 1755, CONT. DUTY, CLASS: F, FLANGE MOUNTED, FRAME SIZE: 132M, TYPE: 132M-04, MFR: ADDA ANTRIEBSTECHNIK | MOTOR, ELECTRIC, 9KW, AC 440V, 3PHASE, 60HZ, 14.8A, RPM: 1755, CONT. DUTY, CLASS: F, FLANGE MOUNTED, FRAME SIZE: 132M, TYPE: 132M-04, MFR: ADDA ANTRIEBSTECHNIK | UT | 0 | 0 | CRITICAL | B | PD | 1630 | ERSA | OTHERS |  |  |  | EX |  |  | GENERAL EXPORTATION (H.K.) CO., LTD.
031125 | PSR031125 | Yes | MOTOR, ELECTRIC, FOR DRYER DRIVE UNIT; FOR STEAM DRYER, MFR: KUMERA CORPORATION TECHNOLOGY CENTER | MOTOR, ELECTRIC, FOR DRYER DRIVE UNIT; FOR STEAM DRYER, MFR: KUMERA CORPORATION TECHNOLOGY CENTER | PC | 1 | 1 | INSURANCE | A | PD | 1630 | UNBW | INSURANCE |  |  |  | EX |  |  | KUMERA CORPORATION
054836 | PSR054836 | Yes | MOTOR, ELECTRIC, PART NO.: 2718937, POWER: 150KW, RPM:1190, SUPPLY VOLTAGE: 440V 60HZ, IP 65 WITH FAN, FOR VERTICAL CENTRIFUGE, MANUFACTURER: ANDRITZ | MOTOR, ELECTRIC, PART NO.: 2718937, POWER: 150KW, RPM:1190, SUPPLY VOLTAGE: 440V 60HZ, IP 65 WITH FAN, FOR VERTICAL CENTRIFUGE, MANUFACTURER: ANDRITZ | UT | 1 | 1 | CRITICAL | B | V1 | 1630 | ERSA | OTHERS |  |  |  | HB
943495 | PSR943495 | Yes | MOTOR, ELECTRIC, POWER: 1.5KW, VOLTAGE SUPPLY: 440VAC, 3 PHASE, FREQUENCY: 60HZ, CURRENT: 3.20A, 2 POLES, SPEED: 3400 RPM, THERMAL CLASS: F, RATING: S1, FORM: 2-1.5-SF, TS1 WITH PUMP ASSEMBLY | MOTOR, ELECTRIC, POWER: 1.5KW, VOLTAGE SUPPLY: 440VAC, 3 PHASE, FREQUENCY: 60HZ, CURRENT: 3.20A, 2 POLES, SPEED: 3400 RPM, THERMAL CLASS: F, RATING: S1, FORM: 2-1.5-SF, TS1 WITH PUMP ASSEMBLY, PUMP MODEL: 50SF21.5-62, SERIAL NUMBER: 14429796001~14429796002, IMPELLER: GRAY IRON CASTING, PUMP CASING: GRAY IRON CASTING, SHAFT: STAINLESS STEEL 420J2, MFR: TSURUMI | AY | 0 | 0 | CRITICAL | B | PD | 1630 | ERSA | OTHERS |  |  |  | EX |  |  | FUJI TRADING CO., LTD.
029117 | PSR029117 | Yes | MOTOR, ELECTRIC, SYNCHRONOUS, 2600 KW, TYPE: TMW 2600, 3 PHASE, 3300 V, CURRENT: 530 AMPERES, DUTY: S1, POWER FACTOR: 0.90, CONNECTION: Y, 60 HZ, EXCITING VOLTAGE: 116.7 V, EXCITING CURRENT: 9.5 A, INSULATION: F, 200 RPM, IP: 44 | MOTOR, ELECTRIC, SYNCHRONOUS, 2600 KW, TYPE: TMW 2600, 3 PHASE, 3300 V, CURRENT: 530 AMPERES, DUTY: S1, POWER FACTOR: 0.90, CONNECTION: Y, 60 HZ, EXCITING VOLTAGE: 116.7 V, EXCITING CURRENT: 9.5 A, INSULATION: F, 200 RPM, IP: 44 , IM: 7311, IC: 86W, WEIGHT: 44,000 KG, STD: IEC60034 - 1, SERIAL NO.: 20T1410277; FOR SAG MILL | UT | 0 | 0 | CRITICAL | A | PD | 1630 | ERSA | OTHERS |  |  |  | EX
029118 | PSR029118 | Yes | MOTOR, ELECTRIC, SYNCHRONOUS, 3800 KW, TYPE: TMW-3800-36, 3 PHASE, 3300 V, CURRENT: 769 AMPERES, DUTY: S1, POWER FACTOR: 0.90, CONNECTION: Y, 60 HZ, EXCITING VOLTAGE: 126.2 V, EXCITING CURRENT: 10.3 A, INSULATION: F, 200 RPM, IP: 44 | MOTOR, ELECTRIC, SYNCHRONOUS, 3800 KW, TYPE: TMW-3800-36, 3 PHASE, 3300 V, CURRENT: 769 AMPERES, DUTY: S1, POWER FACTOR: 0.90, CONNECTION: Y, 60 HZ, EXCITING VOLTAGE: 126.2 V, EXCITING CURRENT: 10.3 A, INSULATION: F, 200 RPM, IP: 44 , IM: 7311, IC: 86W, WEIGHT: 54,300 KG, STD: IEC60034-1, SERIAL NO.: 21T1410278; FOR BALL MILL | UT | 0 | 0 | CRITICAL | A | PD | 1630 | ERSA | OTHERS |  |  |  | EX
037867 | PSR037867 | Yes | MOTOR, ELECTRIC, XDM2-200L-4, 30 KW, 440V, 60HZ, MATERIAL: COMPLEX COMPONENT, SPARE CODE: A0202.3.20; FOR BC-0202-ME-02 BELT CONVEYOR. | MOTOR, ELECTRIC, XDM2-200L-4, 30 KW, 440V, 60HZ, MATERIAL: COMPLEX COMPONENT, SPARE CODE: A0202.3.20; FOR BC-0202-ME-02 BELT CONVEYOR. | UT | 0 | 0 | CONSUMABLES | C | PD | 1630 | ERSA | OTHERS |  |  |  | EX
025727 | PSR025727 | Yes | MOTOR, ELECTRIC,15 KW, 3 PH, 440 V, 60 HZ, 4 P, SF: 1.15, CONT. DUTY, SQUIRREL CAGE, FOOT MOUNTED, IM1001, IEC, FRAME SIZE: 160L, CAST IRON FRAME, INS. CLASS F, IP56 ENCLOSURE, DOL APPLICATION | MOTOR, ELECTRIC,15 KW, 3 PH, 440 V, 60 HZ, 4 P, SF: 1.15, CONT. DUTY, SQUIRREL CAGE, FOOT MOUNTED, IM1001, IEC, FRAME SIZE: 160L, CAST IRON FRAME, INS. CLASS F, IP56 ENCLOSURE, DOL APPLICATION, IC411 TOTALLY ENCLOSED FAN COOLED (TEFC), TERM. BOX LOC. LEFT VIEWED FROM DE | UT | 0 | 0 | CRITICAL | B | PD | 1630 | ERSA | OTHERS |  |  |  | EX
038212 | PSR038212 | Yes | MOTOR, FAN, 3Ø, 440 V, 60 Hz, 1.5kW, 6P, HYOSUNG WITH FAN BLADE, P/N KJCAB002, MODEL: CAA=R1200HI; BRAND: SEWON | MOTOR, FAN, 3Ø, 440 V, 60 Hz, 1.5kW, 6P, HYOSUNG WITH FAN BLADE, P/N KJCAB002, MODEL: CAA=R1200HI; BRAND: SEWON | UT | 0 | 0 | CONSUMABLES | C | PD | 1630 | ERSA | OTHERS |  |  |  | EX |  |  | PT. KOINJAYA CO., LTD.
049583 | PSR049583 | Yes | MOTOR, FAN, FOR FLOOR STANDING UNIT, P/N FM HAR228, MODEL: 42SLA; BRAND: CARRIER | MOTOR, FAN, FOR FLOOR STANDING UNIT, P/N FM HAR228, MODEL: 42SLA; BRAND: CARRIER | PC | 0 | 0 | CONSUMABLES | C | PD | 1630 | ERSA | OTHERS |  |  |  | EX
051290 | PSR051290 | Yes | MOTOR, GEAR DRIVE, MODEL: PHD9060R3-R, SERIAL: TS0021826, MOTOR: 75 KW, 440VAC, 60 HZ, 4 POLES, GEAR RATIO: 46.051, SAFETY FACTOR: 1.25, INSULATION CLASS: F, PROTECTION: IP55, WITH FAN; MFR: SUMITOMO | MOTOR, GEAR DRIVE, MODEL: PHD9060R3-R, SERIAL: TS0021826, MOTOR: 75 KW, 440VAC, 60 HZ, 4 POLES, GEAR RATIO: 46.051, SAFETY FACTOR: 1.25, INSULATION CLASS: F, PROTECTION: IP55, WITH FAN; MFR: SUMITOMO | AY | 0 | 0 | CRITICAL | A | PD | 1630 | ERSA | OTHERS |  |  |  | EX
028073 | PSR028073 | Yes | MOTOR, GEAR, 1.5 KW, 21.6 RPM, I: 66.5, OUTOTEC MATERIAL NO.: 586730, POSITION NO.: 5, REFERENCE DRAWING NO.: 10482413; FOR SCREW CONVEYOR AND CRUTCHER, TWIN M18 ANODE CASTING, MFR: OUTOTEC | MOTOR, GEAR, 1.5 KW, 21.6 RPM, I: 66.5, OUTOTEC MATERIAL NO.: 586730, POSITION NO.: 5, REFERENCE DRAWING NO.: 10482413; FOR SCREW CONVEYOR AND CRUTCHER, TWIN M18 ANODE CASTING, MFR: OUTOTEC | UT | 0 | 0 | CONSUMABLES | C | PD | 1630 | ERSA | OTHERS |  |  |  | EX
941583 | PSR941583 | Yes | MOTOR, GEARBOX, 22KW, 440 VAC, 60 HZ., 3 PHASE, MODEL EK140-G180ICMH4W, INSULATION CLASS F, n1:1780 RPM, S1, 35.5A, IP65, IE3-ETA=93.6%, COS 0.83 | MOTOR, GEARBOX, 22KW, 440 VAC, 60 HZ., 3 PHASE, MODEL EK140-G180ICMH4W, INSULATION CLASS F, n1:1780 RPM, S1, 35.5A, IP65, IE3-ETA=93.6%, COS 0.83, fB:2.3, n2:401 RPM, Ma:524Nm, OIL:CLP PG 220, 14.5 L, CE, MFG.\SERIAL NUMBER: P-663709/1, MFR.: HIMMEL TECHNOLOGIES | AY | 1 | 1 | CRITICAL | B | PD | 1630 | ZCAP | ROTABLE |  |  |  | EX
949771 | PSR949771 | Yes | MOTOR, GEARED, 0.18KW, S1, AC 440V, 60 HZ, OUTPUT: 1620/0.64 RPM, KH67/T R37 COS 0.78, INSULATION CLASS F, IP55,1950NmAM63 DR63M4, NO:.65.7727582105.0002.19, MOUNTING: M4A, 0.5A, 3~IEC 34, MFR: SEW | MOTOR, GEARED, 0.18KW, S1, AC 440V, 60 HZ, OUTPUT: 1620/0.64 RPM, KH67/T R37 COS 0.78, INSULATION CLASS F, IP55,1950NmAM63 DR63M4, NO:.65.7727582105.0002.19, MOUNTING: M4A, 0.5A, 3~IEC 34, MFR: SEW | UT | 1 | 2 | CRITICAL | A | V1 | 1630 | ERSA | OTHERS |  |  |  | HB |  |  | P.T. CERNA CORPORATION
201075 | PSR201075 | Yes | MOTOR, GEARED, 0.2KW, 3 PHASE, TYPE R37-DT71C4/BMG/HR, RATIO: 90.77, IP54, AC440V, 60HZ, 0.66A, 1733 RPM, CLASS F INSULATION, POS: M6, DUTY: S1, BRAKE AC440V / 5 N.m, MAKER: SEW-EURODRIVE, JAPAN CO., LTD. | MOTOR, GEARED, 0.2KW, 3 PHASE, TYPE R37-DT71C4/BMG/HR, RATIO: 90.77, IP54, AC440V, 60HZ, 0.66A, 1733 RPM, CLASS F INSULATION, POS: M6, DUTY: S1, BRAKE AC440V / 5 N.m, MAKER: SEW-EURODRIVE, JAPAN CO., LTD. | UT | 0 | 0 | CONSUMABLES | A | PD | 1630 | ERSA | OTHERS |  |  |  | EX
201077 | PSR201077 | Yes | MOTOR, GEARED, 0.4KW, 3 PHASE, TYPE FA87/G R57 DT80 K4/BMG/HR, RATIO: 748.00, IP54, AC440V, 60HZ, 1.12A, 1712 RPM, CLASS F INSULATION, POS: S1, DUTY: S1, BRAKE AC440V / 10 N.m, MAKER: SEW-EURODRIVE, JAPAN CO., LTD. | MOTOR, GEARED, 0.4KW, 3 PHASE, TYPE FA87/G R57 DT80 K4/BMG/HR, RATIO: 748.00, IP54, AC440V, 60HZ, 1.12A, 1712 RPM, CLASS F INSULATION, POS: S1, DUTY: S1, BRAKE AC440V / 10 N.m, MAKER: SEW-EURODRIVE, JAPAN CO., LTD. | UT | 0 | 0 | CONSUMABLES | A | PD | 1630 | ERSA | OTHERS |  |  |  | EX
R537339 | PSRR537339 | Yes | MOTOR, GEARED, 2.2 kW, SERVICE REQUEST FOR RECONDITIONING, 3-PHASE, CURRENT: 4.2A, FREQUENCY: 60 HZ, SPEED: 1650 RPM, RATIO: 1:30, POLES: 4, VOLTAGE: 440VAC, INS. CLASS: F, RATING: CONTINUOUS, FOR BC-C61C/CC-H02/BC-A62/A66 | MOTOR, GEARED, 2.2 kW, SERVICE REQUEST FOR RECONDITIONING, 3-PHASE, CURRENT: 4.2A, FREQUENCY: 60 HZ, SPEED: 1650 RPM, RATIO: 1:30, POLES: 4, VOLTAGE: 440VAC, INS. CLASS: F, RATING: CONTINUOUS, FOR BC-C61C/CC-H02/BC-A62/A66 | UT | 0 | 0 | CONSUMABLES | C | PD | 1630 | ERSA | OTHERS |  |  |  | EX
942703 | PSR942703 | Yes | MOTOR, GEARED, 200:1, P/N 5322 361 21732, COLLIMATOR, FOR ZETIUM XRF, MFR: DKSH PHILIPPINES INC. | MOTOR, GEARED, 200:1, P/N 5322 361 21732, COLLIMATOR, FOR ZETIUM XRF, MFR: DKSH PHILIPPINES INC. | PC | 0 | 0 | CRITICAL | B | PD | 1630 | ERSA | OTHERS |  |  |  | EX
027218 | PSR027218 | Yes | MOTOR, GEARED, 3.7 kW, 3PH, 4P, RATIO=20:1, AC440V, 60HZ, 1800 RPM, FLANGE MOUNTING, SQUIRREL CAGE, FRAME:112M, CLASS F INSULATION, TYPE: TIKK, FORM:FCKLW, WITH REDUCER TYPE AF-50, OUTPUT: 90 RPM, MFR: SKK OR EQUIVALENT | MOTOR, GEARED, 3.7 kW, 3PH, 4P, RATIO=20:1, AC440V, 60HZ, 1800 RPM, FLANGE MOUNTING, SQUIRREL CAGE, FRAME:112M, CLASS F INSULATION, TYPE: TIKK, FORM:FCKLW, WITH REDUCER TYPE AF-50, OUTPUT: 90 RPM, MFR: SKK OR EQUIVALENT | UT | 0 | 0 | CONSUMABLES | B | PD | 1630 | ERSA | OTHERS |  |  |  | EX
014139 | PSR014139 | Yes | MOTOR, GEARED, 3.7 kW, 3PH, 4P, RATIO=30:1, AC440V, 60HZ, 1800 RPM, FLANGE MOUNTING, SQUIRREL CAGE, FRAME: 112M, CLASS F INSULATION, TYPE: TIKK, FORM:FCKLW, WITH REDUCER TYPE AFNZ55D, OUTPUT: 60 RPM, MFR: SKK | MOTOR, GEARED, 3.7 kW, 3PH, 4P, RATIO=30:1, AC440V, 60HZ, 1800 RPM, FLANGE MOUNTING, SQUIRREL CAGE, FRAME: 112M, CLASS F INSULATION, TYPE: TIKK, FORM:FCKLW, WITH REDUCER TYPE AFNZ55D, OUTPUT: 60 RPM, MFR: SKK | UT | 0 | 0 | CONSUMABLES | B | PD | 1630 | ERSA | OTHERS |  |  |  | EX |  |  | DAINAN TRADING
051289 | PSR051289 | Yes | MOTOR, GEARED, CYCLO DRIVE, MODEL: CHHM40-6195-B-35, SERIAL: MN0014435, WITH BRAKE MOTOR, 30 KW, 440VAC, 60 HZ, 4 POLES, TYPE: TK-FX, FRAME: 180L, GEAR RATIO: 35, INSULATION CLASS: F, PROTECTION: IP55, WITH FAN; MFR: SUMITOMO | MOTOR, GEARED, CYCLO DRIVE, MODEL: CHHM40-6195-B-35, SERIAL: MN0014435, WITH BRAKE MOTOR, 30 KW, 440VAC, 60 HZ, 4 POLES, TYPE: TK-FX, FRAME: 180L, GEAR RATIO: 35, INSULATION CLASS: F, PROTECTION: IP55, WITH FAN; MFR: SUMITOMO | AY | 0 | 0 | CRITICAL | A | PD | 1630 | ERSA | OTHERS |  |  |  | EX |  |  | SUMITOMO (SHI) CYCLO DRIVE ASIA PACIFIC PTE. LTD
029109 | PSR029109 | Yes | MOTOR, GEARED, CYCLODRIVE, FLANGE MOUNTED, MODEL: CVVM25-6185-21,VERTICAL MOUNTING (OIL LUBRICATION), 18.5 kW, 25 HP, 440V, 60 HZ, 3 PHASE, 4 POLES, 1750 RPM, IP65, CLASS F INSULATION | MOTOR, GEARED, CYCLODRIVE, FLANGE MOUNTED, MODEL: CVVM25-6185-21,VERTICAL MOUNTING (OIL LUBRICATION), 18.5 kW, 25 HP, 440V, 60 HZ, 3 PHASE, 4 POLES, 1750 RPM, IP65, CLASS F INSULATION RATIO: 21, OUTPUT SPEED: 83.3 RPM @ 1750 RPM INPUT SPEED, MFR: SUMITOMO | UT | 0 | 0 | CONSUMABLES | A | PD | 1630 | ERSA | OTHERS |  |  |  | EX
046733 | PSR046733 | Yes | MOTOR, GEARED, INVERTER DUTY, 45 KW, 3 PHASE, 440V, 60HZ, 73.8A, 4 POLES, 1780 RPM, INSULATION CLASS F, GEARBOX INSTALLATION: FOOT MOUNTED, MOUNTING POSITION: M1, TYPE/FORM: R167 DRE225M4/TF/V, FRAME: 225M, RATIO: 39.92 | MOTOR, GEARED, INVERTER DUTY, 45 KW, 3 PHASE, 440V, 60HZ, 73.8A, 4 POLES, 1780 RPM, INSULATION CLASS F, GEARBOX INSTALLATION: FOOT MOUNTED, MOUNTING POSITION: M1, TYPE/FORM: R167 DRE225M4/TF/V, FRAME: 225M, RATIO: 39.92 , SERVICE FACTOR: 1.85; IP55; MFR: SEW OR EQUAVALENT | AY | 2 | 2 | CRITICAL | B | PD | 1630 | ZCAP | ROTABLE |  |  |  | EX
046734 | PSR046734 | Yes | MOTOR, GEARED, INVERTER DUTY, 7.5 KW, 3 PHASE, 440V, 60HZ, 12.3A, 4 POLES, 1770 RPM, INSULATION CLASS F, GEARBOX INSTALLATION: FOOT MOUNTED, TYPE/FORM: R147 DRE132MC4/TF/V, FRAME: 132M, RATIO: 163.31, SERVICE FACTOR: 2.20, IP55 | MOTOR, GEARED, INVERTER DUTY, 7.5 KW, 3 PHASE, 440V, 60HZ, 12.3A, 4 POLES, 1770 RPM, INSULATION CLASS F, GEARBOX INSTALLATION: FOOT MOUNTED, TYPE/FORM: R147 DRE132MC4/TF/V, FRAME: 132M, RATIO: 163.31, SERVICE FACTOR: 2.20, IP55 ; MFR: SEW OR EQUAVALENT | AY | 1 | 1 | INSURANCE | A | ND | 1630 | UNBW | INSURANCE |  |  |  | EX
037974 | PSR037974 | Yes | MOTOR, GEARED, MG-F181-10HP-5 (BRAKE), 7.5 KW, 4P, 440 V, 60 HZ, P/N P01; BRAND: SAMYANG; FOR SCREW MOULD PRESS, DRAWING NO.: SK-PKMM2000-1000; MFR: PT. KOINJAYA KOREA | MOTOR, GEARED, MG-F181-10HP-5 (BRAKE), 7.5 KW, 4P, 440 V, 60 HZ, P/N P01; BRAND: SAMYANG; FOR SCREW MOULD PRESS, DRAWING NO.: SK-PKMM2000-1000; MFR: PT. KOINJAYA KOREA | UT | 0 | 0 | CONSUMABLES | C | PD | 1630 | ERSA | OTHERS |  |  |  | EX
051288 | PSR051288 | Yes | MOTOR, GEARED, MODEL: DRN200L4/TF/V, WITH CLASS F INSULATION, CONTINUOUS RATING, IP55, SAFETY FACTOR: 1.15, IE3, CAST IRON BODY, WITH MOTOR 30 KW, 4 POLES, 60 HZ; MFR: SEW EURODRIVE | MOTOR, GEARED, MODEL: DRN200L4/TF/V, WITH CLASS F INSULATION, CONTINUOUS RATING, IP55, SAFETY FACTOR: 1.15, IE3, CAST IRON BODY, WITH MOTOR 30 KW, 4 POLES, 60 HZ; MFR: SEW EURODRIVE | AY | 0 | 0 | CRITICAL | A | ND | 1630 | UNBW | CAPITAL |  |  |  | EX |  |  | P.T. CERNA CORPORATION
936148 | PSR936148 | Yes | MOTOR, GEARED, MODEL: FA77DV112M4, CLASS F INSULATION, MOUNTING POSITION: M3, OUTPUT SPEED: 14rpm, CONTINUOUS RATING, IP55, SAFETY FACTOR: 1.15, IE3, CAST IRON BODY, WITH MOTOR: 4 KW, 4 POLES, 60 HZ, MFR: SEW EURODRIVE | MOTOR, GEARED, MODEL: FA77DV112M4, CLASS F INSULATION, MOUNTING POSITION: M3, OUTPUT SPEED: 14rpm, CONTINUOUS RATING, IP55, SAFETY FACTOR: 1.15, IE3, CAST IRON BODY, WITH MOTOR: 4 KW, 4 POLES, 60 HZ, MFR: SEW EURODRIVE | AY | 0 | 0 | CRITICAL | A | PD | 1630 | ERSA | OTHERS |  |  |  | EX
952368 | PSR952368 | Yes | MOTOR, GEARED, MODEL: KH67/T R37 AM63 DR63M4, MOUNTING: M4B, WITH CLASS F INSULATION, CONTINUOUS RATING, IP55, No. 65.7727582105.0002.19, RPM:1620/0.64, CAST IRON BODY, | MOTOR, GEARED, MODEL: KH67/T R37 AM63 DR63M4, MOUNTING: M4B, WITH CLASS F INSULATION, CONTINUOUS RATING, IP55, No. 65.7727582105.0002.19, RPM:1620/0.64, CAST IRON BODY, WITH MOTOR: 0.18KW, S1, 440VAC, 60 HZ,COS 0.78, 1950Nm, 0.5A, 3~IEC 34, MFR: SEW | AY | 2 | 2 | CRITICAL | B | V1 | 1630 | ERSA | OTHERS |  |  |  | HB |  |  | P.T. CERNA CORPORATION
030052 | PSR030052 | Yes | MOTOR, GEARED, P/N DTK04A5124, I:26.31, SPARE CODE: A0201.13.27, DRAWING NO.: CN0536-NP-P-OM-0003; FOR STACKING BELT CONVEYOR, BELT WIDTH: 1000 mm, LENGTH: 65.5 METERS, Q: 600 T/N, MFR: DHHI | MOTOR, GEARED, P/N DTK04A5124, I:26.31, SPARE CODE: A0201.13.27, DRAWING NO.: CN0536-NP-P-OM-0003; FOR STACKING BELT CONVEYOR, BELT WIDTH: 1000 mm, LENGTH: 65.5 METERS, Q: 600 T/N, MFR: DHHI | SE | 0 | 0 | CONSUMABLES | C | PD | 1630 | UNBW | CAPITAL |  |  |  | EX |  |  | CHINA NERIN ENGINEERING CO., LTD.
030053 | PSR030053 | Yes | MOTOR, GEARED, P/N GKAT107-YEJ, 11 kW, I:26.31, SPARE CODE: A0201.13.28, DRAWING NO.: CN0536-NP-P-OM-0003; FOR STACKING BELT CONVEYOR, BELT WIDTH: 1000 mm, LENGTH: 65.5 METERS, Q: 600 T/N, MFR: DHHI | MOTOR, GEARED, P/N GKAT107-YEJ, 11 kW, I:26.31, SPARE CODE: A0201.13.28, DRAWING NO.: CN0536-NP-P-OM-0003; FOR STACKING BELT CONVEYOR, BELT WIDTH: 1000 mm, LENGTH: 65.5 METERS, Q: 600 T/N, MFR: DHHI | SE | 0 | 0 | CONSUMABLES | C | ND | 1630 | UNBW | CAPITAL |  |  |  | EX |  |  | CHINA NERIN ENGINEERING CO., LTD.
030054 | PSR030054 | Yes | MOTOR, GEARED, P/N GKAT127-YVPJ, 11 kW, I:62.31, SPARE CODE: A0201.13.29, DRAWING NO.: CN0536-NP-P-OM-0003; FOR STACKING BELT CONVEYOR, BELT WIDTH: 1000 mm, LENGTH: 65.5 METERS, Q: 600 T/N, MFR: DHHI | MOTOR, GEARED, P/N GKAT127-YVPJ, 11 kW, I:62.31, SPARE CODE: A0201.13.29, DRAWING NO.: CN0536-NP-P-OM-0003; FOR STACKING BELT CONVEYOR, BELT WIDTH: 1000 mm, LENGTH: 65.5 METERS, Q: 600 T/N, MFR: DHHI | SE | 0 | 0 | CONSUMABLES | C | ND | 1630 | UNBW | CAPITAL |  |  |  | EX
950381 | PSR950381 | Yes | MOTOR, GEARED, POS.:20, POWER: 0.55K W; 440 V AC, 60 Hz, RPM: 3600, MOUNTING FLANGE IEC B14, P/N: 534000, MFR: OUTOTEC | MOTOR, GEARED, POS.:20, POWER: 0.55K W; 440 V AC, 60 Hz, RPM: 3600, MOUNTING FLANGE IEC B14, P/N: 534000, MFR: OUTOTEC | AY | 0 | 0 | CRITICAL | B | PD | 1630 | ERSA | OTHERS |  |  |  | EX
036085 | PSR036085 | Yes | MOTOR, HYDRAULIC PUMP, 22 KW, 440 V, 3 PHASE, 4 POLES, 60 HZ, 1750 RPM; PT. KOIN JAYA DRAWING NO.: SK-SCR 100-8000; MFR: HYOSUNG, SOUTH KOREA | MOTOR, HYDRAULIC PUMP, 22 KW, 440 V, 3 PHASE, 4 POLES, 60 HZ, 1750 RPM; PT. KOIN JAYA DRAWING NO.: SK-SCR 100-8000; MFR: HYOSUNG, SOUTH KOREA | UT | 1 | 1 | CRITICAL | B | PD | 1630 | ZCAP | ROTABLE |  |  |  | EX |  |  | PT. KOINJAYA CO., LTD.
056595 | PSR056595 | Yes | MOTOR, HYDRAULIC UNIT, P/N 624555; FOR SELENIUM ROASTING FURNACE NO.:2, MFR: OUTOTEC | MOTOR, HYDRAULIC UNIT, P/N 624555; FOR SELENIUM ROASTING FURNACE NO.:2, MFR: OUTOTEC | AY | 0 | 0 | CRITICAL | B | PD | 1630 | ERSA | OTHERS |  |  |  | EX
028164 | PSR028164 | Yes | MOTOR, HYDRAULIC, 33.5 KW, 625 RPM, OUTOTEC MATERIAL NO.: 516844, POSITION NO.: 29, REFERENCE DRAWING NO.: 10482374; FOR REJECT ANODE HOIST 1, TWIN M18 ANODE CASTING, MFR: OUTOTEC | MOTOR, HYDRAULIC, 33.5 KW, 625 RPM, OUTOTEC MATERIAL NO.: 516844, POSITION NO.: 29, REFERENCE DRAWING NO.: 10482374; FOR REJECT ANODE HOIST 1, TWIN M18 ANODE CASTING, MFR: OUTOTEC | UT | 0 | 0 | CONSUMABLES | C | PD | 1630 | ERSA | OTHERS |  |  |  | EX
029789 | PSR029789 | Yes | MOTOR, HYDRAULIC, PLANETARY DRIVE, MODEL: THZ010030D-D, POWER: 0.92 ~ 61.57 KW, DISPLACEMENT: 159 ML/HR, RATED PRESSURE: 25 MPA, MAX PRESSURE: 32 MPA, RATED TORQUE: 588 N.M, SPEED RANGE: 15 ~ 1000 RPM, CODE: 1-40220012 | MOTOR, HYDRAULIC, PLANETARY DRIVE, MODEL: THZ010030D-D, POWER: 0.92 ~ 61.57 KW, DISPLACEMENT: 159 ML/HR, RATED PRESSURE: 25 MPA, MAX PRESSURE: 32 MPA, RATED TORQUE: 588 N.M, SPEED RANGE: 15 ~ 1000 RPM, CODE: 1-40220012 ; FOR CONCENTRATE THICKENER, MFR: NIKGBO TELUOY HYDRAULIC EQUIPMENT CO., LTD. | UT | 0 | 0 | CONSUMABLES | A | PD | 1630 | ERSA | OTHERS |  |  |  | EX
102794 | PSR102794 | Yes | MOTOR, HYDRAULIC, WASHING CONVEYOR, MODEL OMH 400 151H1005, SERIAL NUMBER: N73048727, BRAND: SAUER DANFOSS, MADE IN DENMARK; FOR MESCO CATHODE STRIPPING MACHINE | MOTOR, HYDRAULIC, WASHING CONVEYOR, MODEL OMH 400 151H1005, SERIAL NUMBER: N73048727, BRAND: SAUER DANFOSS, MADE IN DENMARK; FOR MESCO CATHODE STRIPPING MACHINE | UT | 0 | 0 | CONSUMABLES | B | PD | 1630 | ERSA | OTHERS |  |  |  | EX
941252 | PSR941252 | Yes | MOTOR, INDUCTION ,45KW, 3 PHASE, 4 POLES, FRAME: 225M, MOUNT TYPE: B3, AC440V, 60HZ, 71.51A, PF: 0.89, 1770 RPM, CLASS F INSULATION, IP55, IE3 PREMIUM EFFICIENCY, | MOTOR, INDUCTION ,45KW, 3 PHASE, 4 POLES, FRAME: 225M, MOUNT TYPE: B3, AC440V, 60HZ, 71.51A, PF: 0.89, 1770 RPM, CLASS F INSULATION, IP55, IE3 PREMIUM EFFICIENCY, COUPLING GUARD & INSPECTION WINDOWS, HOLDBACK, THRUSTER BRAKE, SERIAL NO.: MN0019841, MFR: SUMITOMO HEAVY INDUSTRIES, LTD. | AY | 1 | 1 | CRITICAL | B | PD | 1630 | ZCAP | ROTABLE |  |  |  | EX
369542 | PSR369542 | Yes | MOTOR, INDUCTION, 0.4 kW, 3-PHASE, 4 POLES, 440 VAC, 60 Hz, WITH AC BRAKE, SQUIRREL CAGE, FORM: FCKBA8, TYPE: IK, HORIZONTAL FOOT MOUNTED, BODY: CAST IRON, FRAME 71M, SERIAL NO.: 54150016, MFR: TOSHIBA | MOTOR, INDUCTION, 0.4 kW, 3-PHASE, 4 POLES, 440 VAC, 60 Hz, WITH AC BRAKE, SQUIRREL CAGE, FORM: FCKBA8, TYPE: IK, HORIZONTAL FOOT MOUNTED, BODY: CAST IRON, FRAME 71M, SERIAL NO.: 54150016, MFR: TOSHIBA | PC | 0 | 0 | CRITICAL | B | PD | 1630 | ERSA | OTHERS |  |  |  | EX
025425 | PSR025425 | Yes | MOTOR, INDUCTION, 0.4 kW, 440V, 3-PHASE, 4 POLES, 60 Hz, TYPE: SF-PR, INSULATION CLASS F, CAST IRON BODY, FOOT MOUNTED, BEARING: 6202ZZ / 6201ZZ, SUPER LINE SERIES, MFR: MITSUBISHI; SUPPLIER TO SUBMIT DETAILED | MOTOR, INDUCTION, 0.4 kW, 440V, 3-PHASE, 4 POLES, 60 Hz, TYPE: SF-PR, INSULATION CLASS F, CAST IRON BODY, FOOT MOUNTED, BEARING: 6202ZZ / 6201ZZ, SUPER LINE SERIES, MFR: MITSUBISHI; SUPPLIER TO SUBMIT DETAILED DRAWING WITH DIMENSION FOR PASAR APPROVAL PRIOR PRODUCTION. | UT | 0 | 0 | CRITICAL | A | PD | 1630 | ERSA | OTHERS | SF-PR | 0003000028 | MITSUBISHI | EX
026715 | PSR026715 | Yes | MOTOR, INDUCTION, 0.40 KW, 3 PHASE, 4P, AC440V, 60 HZ, 1725 RPM, FRAME 71, CLASS INSULATION: F, CONTINOUS MOTOR, FLANGE TYPE, SQUIRREL CAGE, 1.0 A, SP | MOTOR, INDUCTION, 0.40 KW, 3 PHASE, 4P, AC440V, 60 HZ, 1725 RPM, FRAME 71, CLASS INSULATION: F, CONTINOUS MOTOR, FLANGE TYPE, SQUIRREL CAGE, 1.0 A, SP | PC | 0 | 0 | CRITICAL | A | PD | 1630 | ERSA | OTHERS |  |  |  | EX |  |  | CHAMPION ENGINEERING & SALES PTY LTD
038944 | PSR038944 | Yes | MOTOR, INDUCTION, 0.55 KW, 440 VAC, 60 HZ, 1735 RPM, IP55, 1.2 A, BEARING: 6204/43, TYPE: YX3-80M1-4WF1, NO. 29310358; ACCEPTABLE BRAND: ABB, TOSHIBA OR EQUIVALENT; SUPPLIER TO SUBMIT DETAILED DRAWING WITH DIMENSION FOR | MOTOR, INDUCTION, 0.55 KW, 440 VAC, 60 HZ, 1735 RPM, IP55, 1.2 A, BEARING: 6204/43, TYPE: YX3-80M1-4WF1, NO. 29310358; ACCEPTABLE BRAND: ABB, TOSHIBA OR EQUIVALENT; SUPPLIER TO SUBMIT DETAILED DRAWING WITH DIMENSION FOR PASAR APPROVAL PRIOR PRODUCTION. | UT | 0 | 0 | CONSUMABLES | C | PD | 1630 | ERSA | OTHERS | TYPE: YX3-80M1-4WF1 | 0003000014 | ABB | EX |  |  | TOSHIBA ASIA PACIFIC PTE LTD
022437 | PSR022437 | Yes | MOTOR, INDUCTION, 0.75 kW, 3-PHASE, WITH AC BRAKE ,SQUIRREL CAGE, 3 HP, 4 POLES, 440 VAC, 60 Hz, FORM: FCKBA1, TYPE: IK, HORIZONTAL FOOT MOUNTED, BODY: CAST IRON, SN: 20876384, MFR: TOSHIBA | MOTOR, INDUCTION, 0.75 kW, 3-PHASE, WITH AC BRAKE ,SQUIRREL CAGE, 3 HP, 4 POLES, 440 VAC, 60 Hz, FORM: FCKBA1, TYPE: IK, HORIZONTAL FOOT MOUNTED, BODY: CAST IRON, SN: 20876384, MFR: TOSHIBA | UT | 0 | 0 | CONSUMABLES | C | PD | 1630 | ERSA | OTHERS |  |  |  | EX
038146 | PSR038146 | Yes | MOTOR, INDUCTION, 1.1 KW, 440 VAC, 60 HZ, 4 POLES, FOOT MOUNTED, CAST IRON, FRAME: 145T; BRAND: BALDORE OR EQUIVALENT | MOTOR, INDUCTION, 1.1 KW, 440 VAC, 60 HZ, 4 POLES, FOOT MOUNTED, CAST IRON, FRAME: 145T; BRAND: BALDORE OR EQUIVALENT | UT | 0 | 0 | CONSUMABLES | C | PD | 1630 | ERSA | OTHERS |  | 0003000232 | BALDOR ELECTRIC CO | EX |  |  | ABB, INC.
027600 | PSR027600 | Yes | MOTOR, INDUCTION, 1.27 KW, 3 PHASE, AC440V, 60 HZ, 8 POLES, 820 RPM, FRAME: 100L, IEC STANDARD,IE3,HIGH EFFECIENCY, CLASS F INSULATION, RATING: CONTINUOUS, IP55, SAFETY FACTOR: 1.15%, BODY MATERIAL: CAST IRON, FLANGE MOUNTED | MOTOR, INDUCTION, 1.27 KW, 3 PHASE, AC440V, 60 HZ, 8 POLES, 820 RPM, FRAME: 100L, IEC STANDARD,IE3,HIGH EFFECIENCY, CLASS F INSULATION, RATING: CONTINUOUS, IP55, SAFETY FACTOR: 1.15%, BODY MATERIAL: CAST IRON, FLANGE MOUNTED , WITH BRAKE AC 440,D.C. EXITATION 205V, SHAFTING: WITH KEYWAY | UT | 0 | 0 | CONSUMABLES | C | PD | 1630 | ERSA | OTHERS |  |  |  | EX
022359 | PSR022359 | Yes | MOTOR, INDUCTION, 1.5 kW, 6 POLES, 60 Hz, 1140 RPM, 440 VAC, TYPE: SF-JR, FRAME: 100L, JEC-2137-2000, SERIAL NUMBER: BL6362001, BEARING: 6205ZZ: 6206ZZ, SUPER LINE J SERIES, MFR: MITSUBISHI ELECTRIC, FOR CATHODE STRIPPING MACHINE | MOTOR, INDUCTION, 1.5 kW, 6 POLES, 60 Hz, 1140 RPM, 440 VAC, TYPE: SF-JR, FRAME: 100L, JEC-2137-2000, SERIAL NUMBER: BL6362001, BEARING: 6205ZZ: 6206ZZ, SUPER LINE J SERIES, MFR: MITSUBISHI ELECTRIC, FOR CATHODE STRIPPING MACHINE ; SUPPLIER TO SUBMIT DETAILED DRAWING WITH DIMENSION FOR PASAR APPROVAL PRIOR PRODUCTION. | UT | 0 | 0 | CONSUMABLES | A | PD | 1630 | ERSA | OTHERS | SF-JR | 0003000028 | MITSUBISHI | EX
063774 | PSR063774 | Yes | MOTOR, INDUCTION, 1.50 KW, 3 PHASE, 220 VAC, TYPE: HLA90L-24-4 ASYNCHRONOUS MOTOR, PRODUCTION NUMBER: M34001504HLA08110765, SERIAL NUMBER: 847132/008-081, BRAND: CMG AUSTRALIA | MOTOR, INDUCTION, 1.50 KW, 3 PHASE, 220 VAC, TYPE: HLA90L-24-4 ASYNCHRONOUS MOTOR, PRODUCTION NUMBER: M34001504HLA08110765, SERIAL NUMBER: 847132/008-081, BRAND: CMG AUSTRALIA | UT | 0 | 0 | CRITICAL | B | PD | 1630 | ERSA | OTHERS |  |  |  | EX | CMG AUSTRALIA | TYPE: HLA90L-24-4
021587 | PSR021587 | Yes | MOTOR, INDUCTION, 1.50 kW, 3 PHASE, 4 POLES, AC440V, 60HZ, 1730 RPM, CLASS F INSULATION, RATING: CONTINUOUS, FRAME: D90L, FOOT MOUNTED, TYPE: IK-FBKA21, BRAND: TOSHIBA | MOTOR, INDUCTION, 1.50 kW, 3 PHASE, 4 POLES, AC440V, 60HZ, 1730 RPM, CLASS F INSULATION, RATING: CONTINUOUS, FRAME: D90L, FOOT MOUNTED, TYPE: IK-FBKA21, BRAND: TOSHIBA | UT | 0 | 0 | CRITICAL | B | PD | 1630 | ERSA | OTHERS |  |  |  | EX
021403 | PSR021403 | Yes | MOTOR, INDUCTION, 1.50KW, 3 PHASE, 4 POLES, AC440V, 60HZ, FRAME 90L, CLASS F INSULATION, FLANGE MOUNTED, TYPE: IK, FORM: FCKLW8, BRAND: TOSHIBA | MOTOR, INDUCTION, 1.50KW, 3 PHASE, 4 POLES, AC440V, 60HZ, FRAME 90L, CLASS F INSULATION, FLANGE MOUNTED, TYPE: IK, FORM: FCKLW8, BRAND: TOSHIBA | UT | 0 | 0 | CRITICAL | B | PD | 1630 | ERSA | OTHERS |  |  |  | EX | TOSHIBA | FORM: FCKLW8
029562 | PSR029562 | Yes | MOTOR, INDUCTION, 11 KW, 3 PHASE, AC440V, 60 HZ, 8 POLES, 880 RPM, FRAME: 180L, IEC STANDARD, IE3 PREMIUM EFFICIENCY, CLASS F INSULATION, RATING: CONTINUOUS, IP55, SAFETY FACTOR: 1.15%, BODY MATERIAL: CAST IRON | MOTOR, INDUCTION, 11 KW, 3 PHASE, AC440V, 60 HZ, 8 POLES, 880 RPM, FRAME: 180L, IEC STANDARD, IE3 PREMIUM EFFICIENCY, CLASS F INSULATION, RATING: CONTINUOUS, IP55, SAFETY FACTOR: 1.15%, BODY MATERIAL: CAST IRON , FOOT MOUNTED; MFR: BALDORE / ABB / SEW / SIEMENS OR EQUIVALENT; SUPPLIER TO SUBMIT DETAILED DRAWING WITH DIMENSION FOR PASAR APPROVAL PRIOR PRODUCTION. | UT | 0 | 0 | CONSUMABLES | C | PD | 1630 | ERSA | OTHERS |  |  |  | EX
935068 | PSR935068 | Yes | MOTOR, INDUCTION, 11 KW, 3-PHASE, 440V, 60HZ, 6 POLES, 1160 RPM, IE3, FRAME: 160L, INSULATION CLASS: F, FOOT MOUNTING IM V6 , DRIVE: BELT, MATERIAL: CAST IRON. | MOTOR, INDUCTION, 11 KW, 3-PHASE, 440V, 60HZ, 6 POLES, 1160 RPM, IE3, FRAME: 160L, INSULATION CLASS: F, FOOT MOUNTING IM V6 , DRIVE: BELT, MATERIAL: CAST IRON. | UT | 1 | 1 | CRITICAL | B | ND | 1630 | ZCAP | ROTABLE |  |  |  | EX |  |  | SUMITOMO (SHI) CYCLO DRIVE ASIA PACIFIC PTE. LTD
023341 | PSR023341 | Yes | MOTOR, INDUCTION, 11 kW, TYPE: IKKH3-FCKLW21E, 4 POLES, 440VAC, 60 Hz, AXIS DOWNWARD DIRECT DRIVE, STAR DELTA STARTING, FLANGE MOUNTED, IP55, OUTDOOR TYPE, CAST IRON BODY, INSULATION CLASS: F B-RISE (115F, (115F, 80K), SAFETY FACTOR: 1.0, | MOTOR, INDUCTION, 11 kW, TYPE: IKKH3-FCKLW21E, 4 POLES, 440VAC, 60 Hz, AXIS DOWNWARD DIRECT DRIVE, STAR DELTA STARTING, FLANGE MOUNTED, IP55, OUTDOOR TYPE, CAST IRON BODY, INSULATION CLASS: F B-RISE (115F, (115F, 80K), SAFETY FACTOR: 1.0, MFR: TOSHIBA | UT | 0 | 0 | CRITICAL | A | PD | 1630 | ERSA | OTHERS |  |  |  | EX |  |  | ABB, INC.
055332 | PSR055332 | Yes | MOTOR, INDUCTION, 11 KW,15HP, 3-PHASE, 440VAC, 60 HZ, 19.3 AMPS, 1775 RPM,; FRAME: 254T, INS.CL. F, IP55;FOOT MOUNTED, TEFC, IEC STANDARD, NORMAL TORQUE, CONTINOUS DUTY, CAST IRON BODY, TERMINAL BOX ON LEFT SIDE, SQUIRREL CAGE. | MOTOR, INDUCTION, 11 KW,15HP, 3-PHASE, 440VAC, 60 HZ, 19.3 AMPS, 1775 RPM,; FRAME: 254T, INS.CL. F, IP55;FOOT MOUNTED, TEFC, IEC STANDARD, NORMAL TORQUE, CONTINOUS DUTY, CAST IRON BODY, TERMINAL BOX ON LEFT SIDE, SQUIRREL CAGE. | UT | 0 | 0 | CRITICAL | A | PD | 1630 | ERSA | OTHERS |  |  |  | EX |  |  | ABB, INC.
517919 | PSR517919 | Yes | MOTOR, INDUCTION, 11.00 kW, 3 PHASE, 4 POLES, AC440V, 60HZ, CLASS F INSULATION, RATING: CONTINUOUS, IP55, SAFETY FACTOR: 1.5, BODY MATERIAL: CAST IRON, SHAFTING: WITH KEYWAY & KEY, FOR PU-L81 | MOTOR, INDUCTION, 11.00 kW, 3 PHASE, 4 POLES, AC440V, 60HZ, CLASS F INSULATION, RATING: CONTINUOUS, IP55, SAFETY FACTOR: 1.5, BODY MATERIAL: CAST IRON, SHAFTING: WITH KEYWAY & KEY, FOR PU-L81 | UT | 0 | 0 | CRITICAL | A | PD | 1630 | ERSA | OTHERS |  |  |  | EX
027169 | PSR027169 | Yes | MOTOR, INDUCTION, 11.00 kW, 3 PHASE, 6 POLES, 440V, 60Hz, 1200 RPM, RATING: 40% ED, FRAME: FR-W-160LG, INSULATION CLASS: F, STATOR: E, TOTALLY ENCLOSED FOOT MOUNTED (TEFC), MFR: SUMITOMO HEAVY INDUSTRIES OR EQUIVALENT | MOTOR, INDUCTION, 11.00 kW, 3 PHASE, 6 POLES, 440V, 60Hz, 1200 RPM, RATING: 40% ED, FRAME: FR-W-160LG, INSULATION CLASS: F, STATOR: E, TOTALLY ENCLOSED FOOT MOUNTED (TEFC), MFR: SUMITOMO HEAVY INDUSTRIES OR EQUIVALENT ; SUPPLIER TO SUBMIT DETAILED DRAWING WITH DIMENSION FOR PASAR APPROVAL PRIOR PRODUCTION. | UT | 2 | 2 | CRITICAL | B | PD | 1630 | ZCAP | ROTABLE |  |  |  | EX |  |  | PT. KOINJAYA CO., LTD.
025658 | PSR025658 | Yes | MOTOR, INDUCTION, 11.00 kW, TYPE: M2QA160M4A, 3 PHASE, 4 POLES, 220 / 440V, 60 Hz, 1755 RPM, FRAME 160M, SQUIRREL CAGE, TEFC, HORIZONTAL FOOT-MOUNTED, TERMINAL BOX ON TOP MOUNTED, NORMAL TORQUE, 40 DEG. C, AMBIENT. CLASS F INSULATION, | MOTOR, INDUCTION, 11.00 kW, TYPE: M2QA160M4A, 3 PHASE, 4 POLES, 220 / 440V, 60 Hz, 1755 RPM, FRAME 160M, SQUIRREL CAGE, TEFC, HORIZONTAL FOOT-MOUNTED, TERMINAL BOX ON TOP MOUNTED, NORMAL TORQUE, 40 DEG. C, AMBIENT. CLASS F INSULATION, IP 55, 1.15 FACTOR OF SAFETY CONTINUOUS DUTY, ALL IN CAST IRON BODY CONSTRUCTION RATED TO DELIVER 11 KW (15HP), BRAND: ABB | UT | 0 | 0 | CRITICAL | B | PD | 1630 | ERSA | OTHERS | TYPE: M2QA160M4A | 0003000014 | ABB | EX
050467 | PSR050467 | Yes | MOTOR, INDUCTION, 110 KW, 3 PHASE, AC440V, 4 POLES, 60 HZ, 1770 RPM, FOOT MOUNTED, FRAME: 315MS, RATING: CONTINUOUS, CLASS F INSULATION, MATERIALS: FRAME & WINDINGS: CAST IRON & COPPER, TEFC, IEC STANDARD, IE3 PREMIUM EFFICIENCY | MOTOR, INDUCTION, 110 KW, 3 PHASE, AC440V, 4 POLES, 60 HZ, 1770 RPM, FOOT MOUNTED, FRAME: 315MS, RATING: CONTINUOUS, CLASS F INSULATION, MATERIALS: FRAME & WINDINGS: CAST IRON & COPPER, TEFC, IEC STANDARD, IE3 PREMIUM EFFICIENCY , POWER FACTOR: 0.8, IP55, SERVICE FACTOR: 1.15%, TERMINAL BOX LOCATION: TOP | UT | 1 | 1 | CRITICAL | B | PD | 1630 | ZCAP | ROTABLE |  |  |  | EX
014369 | PSR014369 | Yes | MOTOR, INDUCTION, 125 KW, 3 PH, 440 V, 60 HZ, 4 P, SF: 1.15, CONT. DUTY, SQUIRREL CAGE, FOOT MOUNTED, IM1001, IEC, TYPE:TIKK/FCK4W, FRAME SIZE: D280M, CAST IRON FRAME, INS. CLASS F, IP55 ENCLOSURE, DOL APPLICATION | MOTOR, INDUCTION, 125 KW, 3 PH, 440 V, 60 HZ, 4 P, SF: 1.15, CONT. DUTY, SQUIRREL CAGE, FOOT MOUNTED, IM1001, IEC, TYPE:TIKK/FCK4W, FRAME SIZE: D280M, CAST IRON FRAME, INS. CLASS F, IP55 ENCLOSURE, DOL APPLICATION, IC411 TOTALLY ENCLOSED FAN COOLED (TEFC), TERM. BOX LOC. TOP VIEWED FROM DE | AY | 1 | 1 | CRITICAL | A | PD | 1630 | ZCAP | ROTABLE |  |  |  | EX |  |  | DAINAN TRADING
502076 | PSR502076 | Yes | MOTOR, INDUCTION, 13.2 KW, 3PH, 2P, AC440V, 60HZ, TYPE AM-160-Q4, 3520 RPM, 22.4A, FRAME NO.: 160M, RATING: CONTINUOUS, CLASS F INSULATION, TEFC, PF: 0.86, IP55, SQUIRREL CAGE, HORIZONTAL FOOT MOUNTED (IMB3), LOAD: WATER PUMP, BRAND: AEG | MOTOR, INDUCTION, 13.2 KW, 3PH, 2P, AC440V, 60HZ, TYPE AM-160-Q4, 3520 RPM, 22.4A, FRAME NO.: 160M, RATING: CONTINUOUS, CLASS F INSULATION, TEFC, PF: 0.86, IP55, SQUIRREL CAGE, HORIZONTAL FOOT MOUNTED (IMB3), LOAD: WATER PUMP, BRAND: AEG | UT | 0 | 0 | CRITICAL | B | PD | 1630 | ERSA | OTHERS |  |  |  | EX
038949 | PSR038949 | Yes | MOTOR, INDUCTION, 15 KW (20 HP), 3-PHASE, FOOT MOUNTED, TYPE: TEFC, FRAME SIZE: D160L, 440VAC, 60 HZ, 4-POLES, IP55, 1740 RPM, INSULATION CLASS: F, EFFICIENCY: 91 , PF: 85, IEC STANDARD; MFR: TOSHIBA | MOTOR, INDUCTION, 15 KW (20 HP), 3-PHASE, FOOT MOUNTED, TYPE: TEFC, FRAME SIZE: D160L, 440VAC, 60 HZ, 4-POLES, IP55, 1740 RPM, INSULATION CLASS: F, EFFICIENCY: 91 , PF: 85, IEC STANDARD; MFR: TOSHIBA ; SUPPLIER TO SUBMIT DETAILED DRAWING WITH DIMENSION FOR PASAR APPROVAL PRIOR PRODUCTION. | UT | 1 | 1 | CRITICAL | B | PD | 1630 | ZCAP | ROTABLE |  |  |  | EX |  |  | TRADE ONE INCORPORATED
038945 | PSR038945 | Yes | MOTOR, INDUCTION, 15 KW, 3 PHASE, 4 P, 440 V, 60 HZ, 1750 RPM, INSULATION CLASS: F, RATING: CONTINUOUS, SPEC.: JIS C4210, TYPE: TFOA, FORM: K, PROTECTION: IP44, COOLING: IC411, BEARING: LS-6309ZZ,OP-6307ZZ; MFR: HITACHI OR EQUIVALENT | MOTOR, INDUCTION, 15 KW, 3 PHASE, 4 P, 440 V, 60 HZ, 1750 RPM, INSULATION CLASS: F, RATING: CONTINUOUS, SPEC.: JIS C4210, TYPE: TFOA, FORM: K, PROTECTION: IP44, COOLING: IC411, BEARING: LS-6309ZZ,OP-6307ZZ; MFR: HITACHI OR EQUIVALENT ; SUPPLIER TO SUBMIT DETAILED DRAWING WITH DIMENSION FOR PASAR APPROVAL PRIOR PRODUCTION. | UT | 0 | 0 | CRITICAL | A | PD | 1630 | ERSA | OTHERS | TFOA | 0003000004 | HITACHI | EX |  |  | DREAM BANK & CO., LTD.
042289 | PSR042289 | Yes | MOTOR, INDUCTION, 15 KW, 3 PHASE, 6 POLES, 440 V, 60HZ, FOOT MOUNTING, TYPE: XDM2-180L-6W,FRAME: 180L, 1170 RPM, , CONTINOUS DUTY, CLASS F INSULATION, IP56, SERVICE FACTOR: 1.25, MATERIALS: CAST IRON, COPPER WINDING; MFR: TOSHIBA | MOTOR, INDUCTION, 15 KW, 3 PHASE, 6 POLES, 440 V, 60HZ, FOOT MOUNTING, TYPE: XDM2-180L-6W,FRAME: 180L, 1170 RPM, , CONTINOUS DUTY, CLASS F INSULATION, IP56, SERVICE FACTOR: 1.25, MATERIALS: CAST IRON, COPPER WINDING; MFR: TOSHIBA | UT | 1 | 1 | CRITICAL | B | PD | 1630 | ZCAP | ROTABLE |  |  |  | EX |  |  | TOSHIBA ASIA PACIFIC PTE LTD
053072 | PSR053072 | Yes | MOTOR, INDUCTION, 15 KW, 60 HZ, 440 VAC, 3 PHASE, 2 POLES, 3544 RPM, TYPE/FORM: YX3 160M2-2WF1TH, FRAME 160M, FOOT MOUNTED, IP56, INSULATION CLASS: F, DUTY RATING: CONTINOUS, MATERIALS: FRAME & WINDINGS: CAST IRON, ENCLOSURE: TEFC | MOTOR, INDUCTION, 15 KW, 60 HZ, 440 VAC, 3 PHASE, 2 POLES, 3544 RPM, TYPE/FORM: YX3 160M2-2WF1TH, FRAME 160M, FOOT MOUNTED, IP56, INSULATION CLASS: F, DUTY RATING: CONTINOUS, MATERIALS: FRAME & WINDINGS: CAST IRON, ENCLOSURE: TEFC , EFFICIENCY: IE3, PROTECTION: 56, TERMINAL BOX LOCATION: LEFT FACING NDE, BRAND TOSHIBA | UT | 1 | 1 | CRITICAL | B | PD | 1630 | ZCAP | ROTABLE |  |  |  | EX |  |  | TRADE ONE INCORPORATED
200514 | PSR200514 | Yes | MOTOR, INDUCTION, 15.00 KW, 3 PHASE, 4 POLES, AC440V, 60HZ, Y-DELTA, FOOT-MOUNTED, MODEL D160L, TYPE: TIKK, FORM: FBKW21, MANUFACTURER: TOSHIBA; SUPPLIER TO SUBMIT DETAILED DRAWING WITH DIMENSION FOR | MOTOR, INDUCTION, 15.00 KW, 3 PHASE, 4 POLES, AC440V, 60HZ, Y-DELTA, FOOT-MOUNTED, MODEL D160L, TYPE: TIKK, FORM: FBKW21, MANUFACTURER: TOSHIBA; SUPPLIER TO SUBMIT DETAILED DRAWING WITH DIMENSION FOR PASAR APPROVAL PRIOR PRODUCTION. | UT | 0 | 0 | CONSUMABLES | C | PD | 1630 | ERSA | OTHERS |  |  |  | EX |  |  | ABB, INC.
026215 | PSR026215 | Yes | MOTOR, INDUCTION, 15.00 kW, TYPE: SF-JRB, 3PH, 4P, AC440V, 60HZ, 25A, 1740 RPM,FOOT MOUNTING, SQUIRREL CAGE, STANDARD: JEC-2137-2000, IP54, W/TYPE T-15 ELECTROMAGNETIC BRAKE, BRAKING TORQUE: 150N-M, VOLTAGE: 90/23V, CURRENT:1.7/0.4A, | MOTOR, INDUCTION, 15.00 kW, TYPE: SF-JRB, 3PH, 4P, AC440V, 60HZ, 25A, 1740 RPM,FOOT MOUNTING, SQUIRREL CAGE, STANDARD: JEC-2137-2000, IP54, W/TYPE T-15 ELECTROMAGNETIC BRAKE, BRAKING TORQUE: 150N-M, VOLTAGE: 90/23V, CURRENT:1.7/0.4A, WITH KEY AND KEYWAY, MAKER: MITSUBISHI OR EQUIVALENT | UT | 1 | 1 | CRITICAL | B | PD | 1630 | ZCAP | ROTABLE | TYPE: SF-JRB | 0003000028 | MITSUBISHI | EX
936734 | PSR936734 | Yes | MOTOR, INDUCTION, 15kW, 3 PHASE, 4 POLES, 440V, 26 A, SPEED: 1750 RPM, 60Hz, INSULATION CLASS: F, FOOT MOUNTED, FRAME: 160L, SPEED REDUCER: NOT A GEARED MOTOR, MAKE: SIEMENS STANDARD MOTORS LTD | MOTOR, INDUCTION, 15kW, 3 PHASE, 4 POLES, 440V, 26 A, SPEED: 1750 RPM, 60Hz, INSULATION CLASS: F, FOOT MOUNTED, FRAME: 160L, SPEED REDUCER: NOT A GEARED MOTOR, MAKE: SIEMENS STANDARD MOTORS LTD | UT | 0 | 0 | CONSUMABLES | C | PD | 1630 | ERSA | OTHERS |  |  |  | EX
587715 | PSR587715 | Yes | MOTOR, INDUCTION, 160 KW, 3 PH, 3300 V, 4 P, 60 HZ, FOOT MOUNTING, FRAME: 280M, RATING: CONTINOUS, INSULATION CLASS: F, DUTY: S1 | MOTOR, INDUCTION, 160 KW, 3 PH, 3300 V, 4 P, 60 HZ, FOOT MOUNTING, FRAME: 280M, RATING: CONTINOUS, INSULATION CLASS: F, DUTY: S1 MATERIAL: CAST IRON, ENCLOSURE: TEFC, EFFICIENCY: IE3, PROTECTION: IP56 , TERMINAL BOX LOCATION: LEFT SIDE FACING DRIVE END, WITH RTD (TEMPERATURE) AT STATOR WINDING, MFR: TOSHIBA | UT | 1 | 1 | CRITICAL | B | ND | 1630 | ZCAP | ROTABLE |  |  |  | EX
047619 | PSR047619 | Yes | MOTOR, INDUCTION, 160 kW, 4 POLES, 3 PHASE, AC3300V, 60HZ, 1788 RPM, CLASS H, FLANGE MOUNTED, RATING CONTINOUS, IP56, DUTY S1,WITH HEATER VOLTAGE 220V, WITH TEMPERATURE DEVICE AT BEARING AND WINDINGS | MOTOR, INDUCTION, 160 kW, 4 POLES, 3 PHASE, AC3300V, 60HZ, 1788 RPM, CLASS H, FLANGE MOUNTED, RATING CONTINOUS, IP56, DUTY S1,WITH HEATER VOLTAGE 220V, WITH TEMPERATURE DEVICE AT BEARING AND WINDINGS , TEFC, MATERIALS: FRAME: CAST IRON, WINDING: COPPER, COOLING FAN: CAST IRON SLOTTED SHAFT, NAMEPLATE: MATERIAL: STAINLESS , INDENT WRITTEN 12 MM HIGH NUMERALS, STATING THE TOTAL MASS OF THE MOTOR, ROTATION: BI-DIRECTIONAL, BEARING INSULATION: BOTH DRIVE AND NON-DRIVE BEARINGS SHALL BE INSULATED FROM THE MOTOR FRAME, BUT AN EARTHING STRAP SHALL BE PROVIDED FROM THE DRIVE-END BEARING HOUSING TO THE MOTOR FRAME, NOTE: SUPPLIER SHOULD SUBMIT FACTORY TESTING REPORT DURING DELIVERY; FOR PU-0504-CP-03-MO | UT | 1 | 1 | CRITICAL | B | ND | 1630 | ZCAP | ROTABLE |  |  |  | EX
656128 | PSR656128 | Yes | MOTOR, INDUCTION, 160.00KW, 3PH, 3300V, 60HZ, 6 POLES, 1175RPM, FRAME NO. 315M, RATING: CONTINUOUS, TYPE: TIKK, FORM: FCK4, CLASS F INSULATION, FOOT-MOUNTED TYPE, HORIZONTAL, STANDARD: JEC 37, BEARINGS:6318/6318 | MOTOR, INDUCTION, 160.00KW, 3PH, 3300V, 60HZ, 6 POLES, 1175RPM, FRAME NO. 315M, RATING: CONTINUOUS, TYPE: TIKK, FORM: FCK4, CLASS F INSULATION, FOOT-MOUNTED TYPE, HORIZONTAL, STANDARD: JEC 37, BEARINGS:6318/6318 | UT | 0 | 0 | CRITICAL | B | PD | 1630 | ERSA | OTHERS |  |  |  | EX
R589553 | PSRR589553 | Yes | MOTOR, INDUCTION, 1600 kW, SERVICE REQUEST FOR RECONDITIONING, 3 PHSE, 4 POLES, 3.3 kV, 60 Hz, 330A, 1775RPM, RATING:CONTINUOUS, FRAME NO. 400-1250, CLASS F INSULATION; TO INCLUDE SUPPLY OF LABOR, TOOLS, MATERIALS, EQUIPMENT | MOTOR, INDUCTION, 1600 kW, SERVICE REQUEST FOR RECONDITIONING, 3 PHSE, 4 POLES, 3.3 kV, 60 Hz, 330A, 1775RPM, RATING:CONTINUOUS, FRAME NO. 400-1250, CLASS F INSULATION; TO INCLUDE SUPPLY OF LABOR, TOOLS, MATERIALS, EQUIPMENT AND ENGINEERING SUPERVISION. | UT | 0 | 0 | CONSUMABLES | C | PD | 1630 | ERSA | OTHERS |  |  |  | EX
946346 | PSR946346 | Yes | MOTOR, INDUCTION, 18.5 KW, 4 POLES, 3-PHASE, 60HZ, 440V, 1750 RPM, LAFERT IEC, FOOT MOUNTED (B3), FRAME NO.: AMC180M-4, SHAFT SIZE: 48 MM DIAMETER X 110 MM LENGTH, CLASS INSULATION: F, WITH CLASS B TEMPERATURE RISE, IP55, TEFC, S1 DUTY, | MOTOR, INDUCTION, 18.5 KW, 4 POLES, 3-PHASE, 60HZ, 440V, 1750 RPM, LAFERT IEC, FOOT MOUNTED (B3), FRAME NO.: AMC180M-4, SHAFT SIZE: 48 MM DIAMETER X 110 MM LENGTH, CLASS INSULATION: F, WITH CLASS B TEMPERATURE RISE, IP55, TEFC, S1 DUTY, MFR: SUMITOMO | UT | 1 | 1 | CRITICAL | B | ND | 1630 | ZCAP | ROTABLE |  |  |  | EX
038824 | PSR038824 | Yes | MOTOR, INDUCTION, 18.5 KW, SQUIRREL CAGE, TEFC, 440 VAC, 3-PHASE, 4 POLES, 60 HZ, 31.3 AMP, VERTICAL FLANGE MOUNTED, 1764 RPM, DELTA CONNECT, FRAME: 180M, INSULATION CLASS F, PREMIUM EFFICIENCY IE3, IP55, CAST IRON STATOR FRAME | MOTOR, INDUCTION, 18.5 KW, SQUIRREL CAGE, TEFC, 440 VAC, 3-PHASE, 4 POLES, 60 HZ, 31.3 AMP, VERTICAL FLANGE MOUNTED, 1764 RPM, DELTA CONNECT, FRAME: 180M, INSULATION CLASS F, PREMIUM EFFICIENCY IE3, IP55, CAST IRON STATOR FRAME , ENDSHIELDS, TERMINAL BOX AND FAN, STANDARD: IEC, BRAND: TOSHIBA OR EQUIVALENT | UT | 2 | 2 | CRITICAL | B | PD | 1630 | ZCAP | ROTABLE |  |  |  | EX
044571 | PSR044571 | Yes | MOTOR, INDUCTION, 18.5 KW, VOLTAGE: 440 V, 3 PHASE, 4 POLES, 1770 RPM, 60HZ, FRAME: 284T, INVERTER DUTY, INSULATION: CLASS F, TEFC; MFR: BALDOR, TOSHIBA OR EQUIVALENT; SUPPLIER TO SUBMIT DETAILED DRAWING WITH | MOTOR, INDUCTION, 18.5 KW, VOLTAGE: 440 V, 3 PHASE, 4 POLES, 1770 RPM, 60HZ, FRAME: 284T, INVERTER DUTY, INSULATION: CLASS F, TEFC; MFR: BALDOR, TOSHIBA OR EQUIVALENT; SUPPLIER TO SUBMIT DETAILED DRAWING WITH DIMENSION FOR PASAR APPROVAL PRIOR PRODUCTION. | UT | 1 | 1 | CRITICAL | B | ND | 1630 | ZCAP | ROTABLE |  |  |  | EX |  |  | EASTMAN INDUSTRIAL SUPPLY, INC.
024586 | PSR024586 | Yes | MOTOR, INDUCTION, 18.5KW, 3 PHASE, 4 POLES, AC440V, 60HZ, FRAME: 132S, TEFC, CLASS F INSULATION, FOOT MOUNTED, MANUFACTURER: TOSHIBA | MOTOR, INDUCTION, 18.5KW, 3 PHASE, 4 POLES, AC440V, 60HZ, FRAME: 132S, TEFC, CLASS F INSULATION, FOOT MOUNTED, MANUFACTURER: TOSHIBA | UT | 0 | 0 | CRITICAL | B | PD | 1630 | ERSA | OTHERS |  |  |  | EX
941258 | PSR941258 | Yes | MOTOR, INDUCTION, 18.5KW, 3 PHASE, 4POLES, FRAME: 180M, MOUNT TYPE: B3, AC440V, 60HZ, 30.57A, PF: 0.88, 1760RPM, CLASS F INSULATION, IP55, IE3 PREMIUM EFFICIENCY | MOTOR, INDUCTION, 18.5KW, 3 PHASE, 4POLES, FRAME: 180M, MOUNT TYPE: B3, AC440V, 60HZ, 30.57A, PF: 0.88, 1760RPM, CLASS F INSULATION, IP55, IE3 PREMIUM EFFICIENCY, COUPLING GUARD & INSPECTION WINDOWS, HOLDBACK, THRUSTER BRAKE, SERIAL NO.: MN0019844; MFR: SUMITOMO HEAVY INDUSTRIES, LTD. | AY | 1 | 1 | CRITICAL | B | PD | 1630 | ZCAP | ROTABLE |  |  |  | EX
529566 | PSR529566 | Yes | MOTOR, INDUCTION, 180.00 KW, 3 PHASE, 6 POLES, 3300 VAC, 60HZ, CLASS INSULATION: F, TYPE/FORM: TIKK / 315LL, FLANGE MOUNTING, FRAME: 315LL, DUTY RATING: CONTINOUS, ENCLOSURE: TEFC, CONNECTION: DELTA, TERMINAL BOX LOCATION: SIZE | MOTOR, INDUCTION, 180.00 KW, 3 PHASE, 6 POLES, 3300 VAC, 60HZ, CLASS INSULATION: F, TYPE/FORM: TIKK / 315LL, FLANGE MOUNTING, FRAME: 315LL, DUTY RATING: CONTINOUS, ENCLOSURE: TEFC, CONNECTION: DELTA, TERMINAL BOX LOCATION: SIZE | UT | 1 | 1 | CRITICAL | B | PD | 1630 | ZCAP | ROTABLE |  |  |  | EX
025772 | PSR025772 | Yes | MOTOR, INDUCTION, 2.20 KW, 3PH, 4P, AC440V, 60HZ, 1740RPM, FRAME: 100L, FOOT MOUNTED, ENCLOSURE: IP55, SAFETY FACTOR: 1.15%, CAST IRON BODY, LOAD SHAFT DIAMETER: 28MM, WITH KEY & KEYWAY, CLASS F INSULATION, CONTINUOUS, MAKER: TECO | MOTOR, INDUCTION, 2.20 KW, 3PH, 4P, AC440V, 60HZ, 1740RPM, FRAME: 100L, FOOT MOUNTED, ENCLOSURE: IP55, SAFETY FACTOR: 1.15%, CAST IRON BODY, LOAD SHAFT DIAMETER: 28MM, WITH KEY & KEYWAY, CLASS F INSULATION, CONTINUOUS, MAKER: TECO | UT | 0 | 0 | CONSUMABLES | C | PD | 1630 | ERSA | OTHERS |  |  |  | EX |  |  | ABB, INC.
046496 | PSR046496 | Yes | MOTOR, INDUCTION, 200 KW, 3 PHASE, AC440V, 60 HZ, 8 POLES, 889 RPM, FRAME: 355L, FORCED COOLED MOTOR 440VAC POWER SUPPLY, WITH SHAFT ENCODER MODEL: ENCODER, HOISTING, 3A, 30VDC, 4A 250V AC, TRIPPING SPEED FIRST: 955 RPM | MOTOR, INDUCTION, 200 KW, 3 PHASE, AC440V, 60 HZ, 8 POLES, 889 RPM, FRAME: 355L, FORCED COOLED MOTOR 440VAC POWER SUPPLY, WITH SHAFT ENCODER MODEL: ENCODER, HOISTING, 3A, 30VDC, 4A 250V AC, TRIPPING SPEED FIRST: 955 RPM , SECOND: 1392 RPM, STYLE NUMBER: EVR90A12-H6PR-1024+955D+1392D.SHDJ00, SERIAL NO.: YF141216/1; FOR GANTRY CRANE; MFR: ELCO INDUSTRY AUTOMATION, IEC STANDARD, IE3 PREMIUM EFFICIENCY, SEVERE CORROSIVE ENVIRONMENT APPLICATION, CLASS F INSULATION, RATING: CONTINUOUS, IP55, SAFETY FACTOR: 1.15%, BODY MATERIAL: CAST IRON, FOOT MOUNTED; FOR UNLOADER CRANE SLEWING MOTOR. FOR ULOADER CRANE HOISTING/ HOLD; MFR: SIEMENS,TOSHIBA, BALDORE, ABB OR EQUIVALENT | UT | 1 | 1 | INSURANCE | A | ND | 1630 | ZCAP | ROTABLE |  |  |  | EX |  |  | GENERAL EXPORTATION (H.K.) CO., LTD.
908201 | PSR908201 | Yes | MOTOR, INDUCTION, 200 KW, 3-PHASE, 10 POLES, TYPE: TMC; FORM: FCK8; WOUND ROTOR; PRIMARY VOLTAGE: 440VAC; SECONDARY VOLTAGE: 537VAC; FREQUENCY: 60 Hz; RATED STATOR CURRENT: 370A; RATED ROTOR CURRENT: 222A; RATED SPEED: 705 RPM;INSULATION | MOTOR, INDUCTION, 200 KW, 3-PHASE, 10 POLES, TYPE: TMC; FORM: FCK8; WOUND ROTOR; PRIMARY VOLTAGE: 440VAC; SECONDARY VOLTAGE: 537VAC; FREQUENCY: 60 Hz; RATED STATOR CURRENT: 370A; RATED ROTOR CURRENT: 222A; RATED SPEED: 705 RPM;INSULATION CLASS: F; DUTY FACTOR: 40% ED; FRAME SIZE: 400L; COOLING METHOD: JC4; PROTECTION: JP44; BEARINGS: LOAD SIDE=NU326, FREE SIDE: 6324; SERIAL #32293831; MFR: TOSHIBA MITSUBISHI ELECTRIC INDUSTRIAL SYSTEM CORPORATION, JAPAN | UT | 1 | 1 | CRITICAL | B | PD | 1630 | ZCAP | ROTABLE | TMC | 0003000028 | MITSUBISHI | EX
038951 | PSR038951 | Yes | MOTOR, INDUCTION, 22 KW (30 HP), 3-PHASE, FOOT MOUNTED, TYPE: TEFC, FRAME SIZE: D180L, 440 VAC, 60 HZ, 4-POLES, IP55, 1750 RPM, INSULATION CLASS: F, EFFICIENCY: 91.4, PF: 86, IEC STANDARD; MFR: TOSHIBA | MOTOR, INDUCTION, 22 KW (30 HP), 3-PHASE, FOOT MOUNTED, TYPE: TEFC, FRAME SIZE: D180L, 440 VAC, 60 HZ, 4-POLES, IP55, 1750 RPM, INSULATION CLASS: F, EFFICIENCY: 91.4, PF: 86, IEC STANDARD; MFR: TOSHIBA | UT | 1 | 1 | CRITICAL | B | ND | 1630 | ZCAP | ROTABLE |  |  |  | EX |  |  | KRYPTON INTERNATIONAL RESOURCES SALES & SERVICES INC.
029555 | PSR029555 | Yes | MOTOR, INDUCTION, 22 KW, 3 PHASE, AC440V, 60 HZ, 4 POLES, 1760 RPM, FRAME: 180M,TYPE: TIKK, FORM: FCKL21A, NEMA STANDARD, NEMA PREMIUM EFFICIENCY, SEVERE CORROSIVE ENVIRONMENT APPLICATION, CLASS F INSULATION, RATING: CONTINUOUS | MOTOR, INDUCTION, 22 KW, 3 PHASE, AC440V, 60 HZ, 4 POLES, 1760 RPM, FRAME: 180M,TYPE: TIKK, FORM: FCKL21A, NEMA STANDARD, NEMA PREMIUM EFFICIENCY, SEVERE CORROSIVE ENVIRONMENT APPLICATION, CLASS F INSULATION, RATING: CONTINUOUS , IP55, SAFETY FACTOR: 1.15%, BODY MATERIAL: CAST IRON, FLANGE MOUNTED; MFR: TOSHIBA | UT | 0 | 0 | CRITICAL | B | PD | 1630 | ERSA | OTHERS |  |  |  | EX
053937 | PSR053937 | Yes | MOTOR, INDUCTION, 22 kW, 3PH, 440V, 60Hz, FLANGE (VERTICAL) MOUNTING, TYPE: TIKK, FORM: FCKL21, FRAME: 200L, RATED CURRENT: 38.5A, 6P, RATING: CONT., 1175 RPM, INSULATION CLASS: F, STANDARD SPEC.: JISC4004, FLANGE: FF350, PROTECTION: IP55 | MOTOR, INDUCTION, 22 kW, 3PH, 440V, 60Hz, FLANGE (VERTICAL) MOUNTING, TYPE: TIKK, FORM: FCKL21, FRAME: 200L, RATED CURRENT: 38.5A, 6P, RATING: CONT., 1175 RPM, INSULATION CLASS: F, STANDARD SPEC.: JISC4004, FLANGE: FF350, PROTECTION: IP55 , MFR: ABB, High Efficient Electric Motor | UT | 0 | 0 | CRITICAL | A | PD | 1630 | ERSA | OTHERS | TIKK, FORM: FCKL21 | 0003000014 | ABB | EX |  |  | ABB, INC.
044026 | PSR044026 | Yes | MOTOR, INDUCTION, 22 KW, 3-PHASE, 440V, 60HZ, 35.3 AMP., 4 POLES, 1760 RPM, IE3, FRAME: D180LD, INSULATION CLASS: F, FLANGE B5 MOUNTING, DRIVE: COUPLING, MATERIAL: CAST IRON, REFERENCE DWG NO.: R828-B0220P-6N-R0; MFR: TOSHIBA OR EQUIVALENT | MOTOR, INDUCTION, 22 KW, 3-PHASE, 440V, 60HZ, 35.3 AMP., 4 POLES, 1760 RPM, IE3, FRAME: D180LD, INSULATION CLASS: F, FLANGE B5 MOUNTING, DRIVE: COUPLING, MATERIAL: CAST IRON, REFERENCE DWG NO.: R828-B0220P-6N-R0; MFR: TOSHIBA OR EQUIVALENT ; SUPPLIER TO SUBMIT DETAILED DRAWING WITH DIMENSION FOR PASAR APPROVAL PRIOR PRODUCTION. | UT | 0 | 0 | CRITICAL | B | PD | 1630 | ERSA | OTHERS |  |  |  | EX
029111 | PSR029111 | Yes | MOTOR, INDUCTION, 22 KW, 440 VAC DELTA, 60 HZ, 3-PHASE ASYNCHRONOUS, INVERTER DUTY, TYPE: 1TL0002-1E-B4-9-0AA4-Z-180L / LMH-1603/800014335836/013 GB18613-2012, CONSTANT TORQUE: 30 TO 60 HZ, VARIABLE TORQUE: 5 TO 60 HZ | MOTOR, INDUCTION, 22 KW, 440 VAC DELTA, 60 HZ, 3-PHASE ASYNCHRONOUS, INVERTER DUTY, TYPE: 1TL0002-1E-B4-9-0AA4-Z-180L / LMH-1603/800014335836/013 GB18613-2012, CONSTANT TORQUE: 30 TO 60 HZ, VARIABLE TORQUE: 5 TO 60 HZ , CURRENT: 37.5 A,TORQUE: 119 Nm, SPEED: 1760 RPM; MFR: SIEMENS STANDARD MOTORS LTD | UT | 0 | 0 | CONSUMABLES | A | PD | 1630 | ERSA | OTHERS |  |  |  | EX
040197 | PSR040197 | Yes | MOTOR, INDUCTION, 22 KW, SQUIRREL CAGE, TEFC, 440 VAC, 3-PHASE, 4 POLES, 60 HZ, 34.6 A, POWER FACTOR: 0.8 PF, SERVICE FACTOR: 1.15, 1758 RPM, DELTA CONNECT, FRAME: 180L, CONTINUOUS DUTY, FOOT MOUNTED, TERMINAL BOX LOC: LEFT FACING FAN SIDE | MOTOR, INDUCTION, 22 KW, SQUIRREL CAGE, TEFC, 440 VAC, 3-PHASE, 4 POLES, 60 HZ, 34.6 A, POWER FACTOR: 0.8 PF, SERVICE FACTOR: 1.15, 1758 RPM, DELTA CONNECT, FRAME: 180L, CONTINUOUS DUTY, FOOT MOUNTED, TERMINAL BOX LOC: LEFT FACING FAN SIDE , INSULATION CLASS F, PREMIUM EFFICIENCY IE3, IP55, COPPER WINDINGS, CAST IRON STATOR FRAME, ENDSHIELDS, TERMINAL BOX AND FAN, STAINLESS STEEL NAMEPLATE, STANDARD: IEC, FOR CONE DAMPER SWEVIL MOTOR; BRAND: TOSHIBA OR EQUIVALENT | UT | 0 | 0 | CONSUMABLES | C | PD | 1630 | ERSA | OTHERS |  |  |  | EX
038823 | PSR038823 | Yes | MOTOR, INDUCTION, 22 KW, SQUIRREL CAGE, TEFC, 440 VAC, 3-PHASE, 4 POLES, 60 HZ, 37.1 AMP, VERTICAL FLANGE MOUNTED, 1764 RPM, DELTA CONNECT, FRAME: 180L, INSULATION CLASS F, PREMIUM EFFICIENCY IE3, IP55, CAST IRON STATOR FRAME | MOTOR, INDUCTION, 22 KW, SQUIRREL CAGE, TEFC, 440 VAC, 3-PHASE, 4 POLES, 60 HZ, 37.1 AMP, VERTICAL FLANGE MOUNTED, 1764 RPM, DELTA CONNECT, FRAME: 180L, INSULATION CLASS F, PREMIUM EFFICIENCY IE3, IP55, CAST IRON STATOR FRAME , ENDSHIELDS, TERMINAL BOX AND FAN, STANDARD: IEC, BRAND: TOSHIBA OR EQUIVALENT | UT | 2 | 2 | CRITICAL | B | ND | 1630 | ZCAP | ROTABLE |  |  |  | EX |  |  | SUMITOMO (SHI) CYCLO DRIVE ASIA PACIFIC PTE. LTD
041522 | PSR041522 | Yes | MOTOR, INDUCTION, 22 KW, WOUND ROTOR, TFO, 440 VAC, 3-PHASE, 6 POLES, 60HZ, POWER FACTOR: 0.8 PF, SERVICE FACTOR: 1.15, 1200 RPM, DELTA CONNECT, FRAME: 200L, CONTINUOUS DUTY, FOOT MOUNTED, TERMINAL BOX LOC: TOP FACING FAN SIDE | MOTOR, INDUCTION, 22 KW, WOUND ROTOR, TFO, 440 VAC, 3-PHASE, 6 POLES, 60HZ, POWER FACTOR: 0.8 PF, SERVICE FACTOR: 1.15, 1200 RPM, DELTA CONNECT, FRAME: 200L, CONTINUOUS DUTY, FOOT MOUNTED, TERMINAL BOX LOC: TOP FACING FAN SIDE , INSULATION CLASS F, PREMIUM EFFICIENCY IE3, IP55, COPPER WINDINGS, CAST IRON STATOR FRAME, ENDSHIELDS, TERMINAL BOX AND FAN, STAINLESS STEEL NAMEPLATE, STANDARD: IEC; FOR CASTING CRANE MOTOR; BRAND: HITACHI | UT | 0 | 0 | CRITICAL | A | PD | 1630 | ERSA | OTHERS | - | 0003000004 | HITACHI | EX |  |  | DREAM BANK & CO., LTD.
936539 | PSR936539 | Yes | MOTOR, INDUCTION, 22 KW,30 HP, 3-PHASE, 440VAC, 60 HZ, 38.9 AMPS, 1775 RPM,; FRAME: 286T, INS.CL. F, IP55;FOOT MOUNTED, TEFC, NEMA STANDARD, NORMAL TORQUE, CONTINOUS DUTY, CAST IRON BODY, TERMINAL BOX ON LEFT SIDE, SQUIRREL CAGE | MOTOR, INDUCTION, 22 KW,30 HP, 3-PHASE, 440VAC, 60 HZ, 38.9 AMPS, 1775 RPM,; FRAME: 286T, INS.CL. F, IP55;FOOT MOUNTED, TEFC, NEMA STANDARD, NORMAL TORQUE, CONTINOUS DUTY, CAST IRON BODY, TERMINAL BOX ON LEFT SIDE, SQUIRREL CAGE | UT | 0 | 0 | CRITICAL | A | PD | 1630 | ERSA | OTHERS |  |  |  | EX |  |  | POWERTECH INDUSTRIAL SALES, INC.
026611 | PSR026611 | Yes | MOTOR, INDUCTION, 22.00KW,3-PH,6P,440V60HZ | MOTOR, INDUCTION, 22.00KW,3-PH,6P,440V60HZ | UT | 0 | 0 | CONSUMABLES | C | PD | 1630 | ERSA | OTHERS |  |  |  | EX
047616 | PSR047616 | Yes | MOTOR, INDUCTION, 220 KW, 6 POLES, 3 PHASE, AC3300 V, 60 HZ, 50 A, 1188 RPM, CLASS H, FLANGE MOUNTED, RATING CONTINOUS, IP56, DUTY S1, WITH HEATER VOLTAGE 220V, WITH TEMPERATURE DEVICE AT BEARING AND WINDINGS | MOTOR, INDUCTION, 220 KW, 6 POLES, 3 PHASE, AC3300 V, 60 HZ, 50 A, 1188 RPM, CLASS H, FLANGE MOUNTED, RATING CONTINOUS, IP56, DUTY S1, WITH HEATER VOLTAGE 220V, WITH TEMPERATURE DEVICE AT BEARING AND WINDINGS, TEFC, MATERIALS: FRAME: CAST IRON, WINDING: COPPER, COOLING FAN: CAST IRON SLOTTED SHAFT, NAMEPLATE: MATERIAL: STAINLESS , INDENT WRITTEN 12 MM HIGH NUMERALS, STATING THE TOTAL MASS OF THE MOTOR, ROTATION: BI-DIRECTIONAL, BEARING INSULATION: BOTH DRIVE AND NON-DRIVE BEARINGS SHALL BE INSULATED FROM THE MOTOR FRAME, BUT AN EARTHING STRAP SHALL BE PROVIDED FROM THE DRIVE-END BEARING HOUSING TO THE MOTOR FRAME, NOTE: SUPPLIER SHOULD SUBMIT FACTORY TESTING REPORT DURING DELIVERY, FOR PU-0504-CP-01-MO | UT | 1 | 1 | CRITICAL | B | PD | 1630 | UNBW | CAPITAL |  |  |  | EX
946515 | PSR946515 | Yes | MOTOR, INDUCTION, 22KW, 3 PHASE, 440V, 60HZ, LAFERT IEC, 4 POLES, 1750 RPM, FOOT MOUNTED (B3), FRAME#: AMC180L- 4, SHAFT SIZE: 48MM DIAMETER X 110MM LENGTH, CLASS F INSULATOR WITH CLASS B TEMPERATURE RISE, IP55, TP55, S1 DUTY, MFR: SUMITOMO | MOTOR, INDUCTION, 22KW, 3 PHASE, 440V, 60HZ, LAFERT IEC, 4 POLES, 1750 RPM, FOOT MOUNTED (B3), FRAME: AMC180L- 4, SHAFT SIZE: 48MM DIAMETER X 110MM LENGTH, CLASS F INSULATOR WITH CLASS B TEMPERATURE RISE, IP55, TP55, S1 DUTY, MFR: SUMITOMO | UT | 1 | 1 | CRITICAL | B | ND | 1630 | ZCAP | ROTABLE |  |  |  | EX |  |  | SUMITOMO (SHI) CYCLO DRIVE ASIA PACIFIC PTE. LTD
946534 | PSR946534 | Yes | MOTOR, INDUCTION, 22KW, 3 PHASE, 440V, 60HZ, LAFERT IEC, 4 POLES, 1750 RPM FOOT MOUNTED (B3), FRAME: AMC200L-4, SHAFT SIZE: 55MM DIAMETER X 110MM LENGTH CLASS F INSULATOR WITH CLASS B TEMPERATURE RISE, IP55, TP55, S1 DUTY, MFR: SUMITOMO | MOTOR, INDUCTION, 22KW, 3 PHASE, 440V, 60HZ, LAFERT IEC, 4 POLES, 1750 RPM, FOOT MOUNTED (B3), FRAME: AMC200L-4, SHAFT SIZE: 55MM DIAMETER X 110MM LENGTH CLASS F INSULATOR WITH CLASS B TEMPERATURE RISE, IP55, TP55, S1 DUTY, MFR: SUMITOMO | UT | 1 | 1 | CRITICAL | B | PD | 1630 | ZCAP | ROTABLE |  |  |  | EX |  |  | SUMITOMO (SHI) CYCLO DRIVE ASIA PACIFIC PTE. LTD
436766 | PSR436766 | Yes | MOTOR, INDUCTION, 240 KW, 3PH, 2P, 3300 VAC, 60 HZ, 50A, 3560 RPM, TEFC, CL F, FOOT MOUNTED; MFR: TOSHIBA OR EQUIVALENT | MOTOR, INDUCTION, 240 KW, 3PH, 2P, 3300 VAC, 60 HZ, 50A, 3560 RPM, TEFC, CL F, FOOT MOUNTED; MFR: TOSHIBA OR EQUIVALENT | UT | 1 | 1 | CRITICAL | B | PD | 1630 | ZCAP | ROTABLE |  |  |  | EX
047617 | PSR047617 | Yes | MOTOR, INDUCTION, 250 KW, 6 POLES, 3 PHASE, AC3300 V, 60 HZ, 56.7 A, 1188 RPM, CLASS H, FLANGE MOUNTED, RATING CONTINOUS, IP56, DUTY S1, WITH HEATER VOLTAGE 220V, WITH TEMPERATURE DEVICE AT BEARING AND WINDINGS | MOTOR, INDUCTION, 250 KW, 6 POLES, 3 PHASE, AC3300 V, 60 HZ, 56.7 A, 1188 RPM, CLASS H, FLANGE MOUNTED, RATING CONTINOUS, IP56, DUTY S1, WITH HEATER VOLTAGE 220V, WITH TEMPERATURE DEVICE AT BEARING AND WINDINGS, TEFC, MATERIALS: FRAME: CAST IRON, WINDING: COPPER, COOLING FAN: CAST IRON SLOTTED SHAFT, NAMEPLATE: MATERIAL: STAINLESS , INDENT WRITTEN 12 MM HIGH NUMERALS, STATING THE TOTAL MASS OF THE MOTOR, ROTATION: BI-DIRECTIONAL, BEARING INSULATION: BOTH DRIVE AND NON-DRIVE BEARINGS SHALL BE INSULATED FROM THE MOTOR FRAME, BUT AN EARTHING STRAP SHALL BE PROVIDED FROM THE DRIVE-END BEARING HOUSING TO THE MOTOR FRAME, NOTE: SUPPLIER SHOULD SUBMIT FACTORY TESTING REPORT DURING DELIVERY, FOR PU-0504-CP-02-MO | UT | 1 | 1 | CRITICAL | B | PD | 1630 | UNBW | CAPITAL |  |  |  | EX
039450 | PSR039450 | Yes | MOTOR, INDUCTION, 250 KW, SQUIRREL CAGE, TYPE TKEH, FORM ECKVNW, 440 VAC, 3-PHASE, 6 POLES, 60 HZ, 433 A FULL LOAD CURRENT | MOTOR, INDUCTION, 250 KW, SQUIRREL CAGE, TYPE TKEH, FORM ECKVNW, 440 VAC, 3-PHASE, 6 POLES, 60 HZ, 433 A FULL LOAD CURRENT 1190 RPM FULL LOAD SPEED, FOOT-MOUNTED, DELTA CONNECT, FRAME NO.: D355L, VFD-DUTY WITH COOLING FAN MOTOR, INSULATION CLASS F, TIME RATING: S1, DESIGN: N, PREMIUM EFFICIENCY IE3, IP56 , SERIAL NO.: 73016292, CAST IRON STATOR FRAME, ENDSHIELDS, TERMINAL BOX AND FAN, STANDARD: IEC; THERMISTOR FITTED TYPE TP 1, WITH PT 100 OHMS/0 DEG C. RTD’S FOR WINDING & BEARING TEMPERATURE, WITH 440V 300W SPACE HEATER,WITH FORCE VENTILLATION FAN: 2.2 KW, 4P, 60HZ., 440V, 4.1AMPS, MANUFACTURER: TOSHIBA INTERNATIONAL CORP PTY LTD, PER DRAWING ATTACHED,SUPPLIER TO SEND DETAILED DIMENSIONAL DRAWINGS FOR EVALUATION PRIOR TO ORDER | UT | 1 | 1 | CRITICAL | B | PD | 1630 | ZCAP | ROTABLE |  |  |  | EX
502061 | PSR502061 | Yes | PSRLT-6.09-MN-MOTOR, INDUCTION, 3.0 KW, 3 PHASE, 4 POLES, AC440V, 60 Hz, 1730 RPM, IP55, CLASS F INSULATION, FRAME: 100L, CONTINUOUS RATING, FLANGE MOUNTING, CAST IRON BODY; MFR: ABB OR EQUIVALENT | MOTOR, INDUCTION, 3.0 KW, 3 PHASE, 4 POLES, AC440V, 60 Hz, 1730 RPM, IP55, CLASS F INSULATION, FRAME: 100L, CONTINUOUS RATING, FLANGE MOUNTING, CAST IRON BODY; MFR: ABB OR EQUIVALENT | UT | 0 | 0 | CONSUMABLES | C | PD | 1630 | ERSA | OTHERS | - | 0003000014 | ABB | EX
952367 | PSR952367 | Yes | MOTOR, INDUCTION, 3.7 KW, 3 PHASE, 2 POLES, 440VAC, 60Hz, 6.10 AMP., MODEL: M3AA100LB2, 3460 RPM, S1 DUTY, IP55, BEARINGS: 6306-2Z/C3 AND 6205-2Z/C3, INSULATION: CLASS F, IEC60034-1, NO.3G3C1838266313, MAKER: ABB | MOTOR, INDUCTION, 3.7 KW, 3 PHASE, 2 POLES, 440VAC, 60Hz, 6.10 AMP., MODEL: M3AA100LB2, 3460 RPM, S1 DUTY, IP55, BEARINGS: 6306-2Z/C3 AND 6205-2Z/C3, INSULATION: CLASS F, IEC60034-1, NO.3G3C1838266313, MAKER: ABB | UT | 1 | 1 | CRITICAL | B | V1 | 1630 | ERSA | OTHERS | MODEL: M3AA100LB2 | 0003000014 | ABB | HB |  |  | PT. KOINJAYA CO., LTD.
020422 | PSR020422 | Yes | MOTOR, INDUCTION, 3.7 kW, 3 PHASE, 2 POLES, AC440V, 60 Hz, 6.4 A, SPEED: 3470 RPM, SQUIRREL CAGE, CLASS F INSULATION, RATING: CONTINUOUS, SPEC: JIS C4004, TYPE: IK, FORM: FCK8, FRAME: 112M, FOOT MOUNTED, SERIAL NO. 20113874, MFR: TOSHIBA | MOTOR, INDUCTION, 3.7 kW, 3 PHASE, 2 POLES, AC440V, 60 Hz, 6.4 A, SPEED: 3470 RPM, SQUIRREL CAGE, CLASS F INSULATION, RATING: CONTINUOUS, SPEC: JIS C4004, TYPE: IK, FORM: FCK8, FRAME: 112M, FOOT MOUNTED, SERIAL NO. 20113874, MFR: TOSHIBA | UT | 0 | 0 | CONSUMABLES | C | PD | 1630 | ERSA | OTHERS |  |  |  | EX |  |  | PT. KOINJAYA CO., LTD.
952290 | PSR952290 | Yes | MOTOR, INDUCTION, 3.7 KW, 3 PHASE, 4 POLES, 440 VAC, 60 HZ., 6.95 AMPERES, 1740 RPM, INSULATION CLASS F, IP55, RATING: CONTINUOUS DUTY, 112M FRAME, TYPE: AEEBKB040005FM, 6306ZZ FREE AND LOAD SIDE BEARINGS, BS EN 60034, | MOTOR, INDUCTION, 3.7 KW, 3 PHASE, 4 POLES, 440 VAC, 60 HZ., 6.95 AMPERES, 1740 RPM, INSULATION CLASS F, IP55, RATING: CONTINUOUS DUTY, 112M FRAME, TYPE: AEEBKB040005FM, 6306ZZ FREE AND LOAD SIDE BEARINGS, BS EN 60034, SERIAL NO.: P310B305003, MFR: TECO ELECTRIC & MACHINERY. PTE, LTD. | UT | 1 | 1 | CRITICAL | B | V1 | 1630 | ERSA | OTHERS |  |  |  | HB
050150 | PSR050150 | Yes | MOTOR, INDUCTION, 3.7 KW, 3 PHASE, AEEBKB040005FM, 440 VAC, 60 HZ., 4 POLE, F112M FRAME SIZE, 1745 RPM, IP 65, INSULATION CLASS F, 6.95 AMPS, CONTINUOUS DUTY, BS EN 60034, | MOTOR, INDUCTION, 3.7 KW, 3 PHASE, AEEBKB040005FM, 440 VAC, 60 HZ., 4 POLE, F112M FRAME SIZE, 1745 RPM, IP 65, INSULATION CLASS F, 6.95 AMPS, CONTINUOUS DUTY, BS EN 60034, 6306ZZ FREE AND LOAD SIDE BEARING, SERIAL NUMBER: P313C317040, MFR.: TECO | UT | 1 | 1 | CRITICAL | B | V1 | 1630 | ERSA | OTHERS |  |  |  | HB
014177 | PSR014177 | Yes | MOTOR, INDUCTION, 3.7 kW, 440V, 60 Hz, 4 POLES, SQUIRREL CAGE, FOOT MOUNTING, TYPE: IKH3, FORM: FBKW21E, FRAME: 112 M, RPM: 1730, 6.3 A, FRAME MATERIAL: CAST IRON, THERMAL CLASS: 155F, MFR: TOSHIBA | MOTOR, INDUCTION, 3.7 kW, 440V, 60 Hz, 4 POLES, SQUIRREL CAGE, FOOT MOUNTING, TYPE: IKH3, FORM: FBKW21E, FRAME: 112 M, RPM: 1730, 6.3 A, FRAME MATERIAL: CAST IRON, THERMAL CLASS: 155F, MFR: TOSHIBA ; SUPPLIER TO SUBMIT DETAILED DRAWING WITH DIMENSION FOR PASAR APPROVAL PRIOR PRODUCTION. | UT | 0 | 0 | CRITICAL | B | PD | 1630 | ERSA | OTHERS |  |  |  | EX |  |  | TMEIC ASIA PTE. LTD.
024779 | PSR024779 | Yes | MOTOR, INDUCTION, 3.70KW, 3 PHASE, 2 POLES, AC440V, 60HZ, 7A, 3490RPM, SQUIRREL CAGE, CLASS F INSULATION, RATING: CONTINUOUS, SPEC: JIS C4004, TYPE: IK, FORM: FCKL, FRAME: 112M, FOOT MOUNTED, SERIAL NO. 00895546, MAKER: TOSHIBA | MOTOR, INDUCTION, 3.70KW, 3 PHASE, 2 POLES, AC440V, 60HZ, 7A, 3490RPM, SQUIRREL CAGE, CLASS F INSULATION, RATING: CONTINUOUS, SPEC: JIS C4004, TYPE: IK, FORM: FCKL, FRAME: 112M, FOOT MOUNTED, SERIAL NO. 00895546, MAKER: TOSHIBA | UT | 0 | 0 | CRITICAL | B | PD | 1630 | ERSA | OTHERS |  |  |  | EX |  |  | TOSHIBA ASIA PACIFIC PTE LTD
038952 | PSR038952 | Yes | MOTOR, INDUCTION, 30 KW (40 HP), 3-PHASE, FOOT MOUNTED, TYPE: TEFC, FRAME SIZE: D200L, 440 VAC, 60 HZ, 4-POLES, IP55, 1760 RPM, INSULATION CLASS: F, EFFICIENCY: 92, PF: 86.5, IEC STANDARD, MFR: TOSHIBA | MOTOR, INDUCTION, 30 KW (40 HP), 3-PHASE, FOOT MOUNTED, TYPE: TEFC, FRAME SIZE: D200L, 440 VAC, 60 HZ, 4-POLES, IP55, 1760 RPM, INSULATION CLASS: F, EFFICIENCY: 92, PF: 86.5, IEC STANDARD, MFR: TOSHIBA | UT | 0 | 0 | CONSUMABLES | C | PD | 1630 | ERSA | OTHERS |  |  |  | EX |  |  | TOSHIBA ASIA PACIFIC PTE LTD
349964 | PSR349964 | Yes | MOTOR, INDUCTION, 30 kW, 3 PHASE, 6P, AC440V, 60 Hz , RATING: 40% ED, IP44, STANDARD: JEM1202, 55.4 A, 1165 RPM, MFR DRAWING NO.: P9302927, SEC. VOLTAGE: 260V, SEC. CURRENT: 60.9 A, THERMAL CLASS FOR STATOR / ROTOR: F, FRAME: 225MG | MOTOR, INDUCTION, 30 kW, 3 PHASE, 6P, AC440V, 60 Hz , RATING: 40% ED, IP44, STANDARD: JEM1202, 55.4 A, 1165 RPM, MFR DRAWING NO.: P9302927, SEC. VOLTAGE: 260V, SEC. CURRENT: 60.9 A, THERMAL CLASS FOR STATOR / ROTOR: F, FRAME: 225MG , MASS: 390 KG, BEARINGS: 6315ZZ/6312ZZ, MFR: YASKAWA JAPAN | UT | 0 | 0 | CRITICAL | B | ND | 1630 | UNBW | CAPITAL |  |  |  | EX |  |  | MESCO, INC.
029558 | PSR029558 | Yes | PSRLT-9.48-MN-MOTOR, INDUCTION, 30 KW, 3 PHASE, AC440V, 60 HZ, 4 POLES, 1760 RPM, FRAME: 200L, IEC STANDARD, IE3 PREMIUM EFFICIENCY, CLASS F INSULATION, RATING: CONTINUOUS, IP55, SAFETY FACTOR: 1.15%, BODY MATERIAL: CAST IRON | MOTOR, INDUCTION, 30 KW, 3 PHASE, AC440 V, 60 HZ, 4 POLES, 1760 RPM, FRAME: 200L, IEC STANDARD, IE3 PREMIUM EFFICIENCY, CLASS F INSULATION, RATING: CONTINUOUS, IP55, SAFETY FACTOR: 1.15%, BODY MATERIAL: CAST IRON, FOOT MOUNTED, MFR: BALDORE / SEW / ABB / SIEMENS OR EQUIVALENT, SUPPLIER TO SUBMIT DETAILED DRAWING WITH DIMENSION FOR PASAR APPROVAL PRIOR PRODUCTION. | UT | 1 | 1 | CRITICAL | B | PD | 1630 | ZCAP | ROTABLE |  |  |  | EX
027692 | PSR027692 | Yes | MOTOR, INDUCTION, 30 KW, 440 VAC, 60 HZ, 1800 RPM, 4-POLE, 3-PHASE, 50.1 AMP, EFFICIENCY: IE3, CLASS F INSULATING, FOOT MOUNTING, TYPE/FORM: YVFEJ2-200L-4, FRAME SIZE: 200L, MATERIALS: FRAME: CAST IRON, WINDING: COPPER, ENCLOSURE: TEFC | MOTOR, INDUCTION, 30 KW, 440 VAC, 60 HZ, 1800 RPM, 4-POLE, 3-PHASE, 50.1 AMP, EFFICIENCY: IE3, CLASS F INSULATING, FOOT MOUNTING, TYPE/FORM: YVFEJ2-200L-4, FRAME SIZE: 200L, MATERIALS: FRAME: CAST IRON, WINDING: COPPER, ENCLOSURE: TEFC , MFR: TOSHIBA OR EQUIVALENT; SUPPLIER TO SUBMIT DETAILED DRAWING WITH DIMENSION FOR PASAR APPROVAL PRIOR PRODUCTION. | UT | 0 | 0 | CRITICAL | B | PD | 1630 | ERSA | OTHERS |  |  |  | EX
613265 | PSR613265 | Yes | MOTOR, INDUCTION, 30.00 kW, TYPE:TIKK-FCKLW, 3 PHASE, 4 POLES, AC440V, 60HZ, 49A, FLANGE MOUNTED, 1750 RPM, MFR:TOSHIBA | MOTOR, INDUCTION, 30.00 kW, TYPE:TIKK-FCKLW, 3 PHASE, 4 POLES, AC440V, 60HZ, 49A, FLANGE MOUNTED, 1750 RPM, MFR:TOSHIBA | UT | 1 | 1 | CRITICAL | B | ND | 1630 | ZCAP | ROTABLE |  |  |  | EX
202342 | PSR202342 | Yes | MOTOR, INDUCTION, 30KW, 3 PHASE, 4P, AC440V, 60HZ, TYPE SF-JR, 49A, 1760 RPM, FRAME 180L, RATING S1, Th. CLASS F, 40°C AMBIENT TEMPERATURE, SERIAL NO. 088KC832, SUPER LINE, MAKER: MITSUBISHI ELECTRIC CORPORATION | MOTOR, INDUCTION, 30KW, 3 PHASE, 4P, AC440V, 60HZ, TYPE SF-JR, 49A, 1760 RPM, FRAME 180L, RATING S1, Th. CLASS F, 40°C AMBIENT TEMPERATURE, SERIAL NO. 088KC832, SUPER LINE, MAKER: MITSUBISHI ELECTRIC CORPORATION ; SUPPLIER TO SUBMIT DETAILED DRAWING WITH DIMENSION FOR PASAR APPROVAL PRIOR PRODUCTION. | UT | 0 | 0 | CONSUMABLES | A | PD | 1630 | ERSA | OTHERS | TYPE: SF-JR | 0003000028 | MITSUBISHI | EX
941488 | PSR941488 | Yes | MOTOR, INDUCTION, 30KW, 3 PHASE, 6 POLES, AC440V, 60Hz, FRAME 200L, IP56, CLASS F INSULATION, FOOT-MOUNTED, CAST IRON, TEFC, ANY BRAND | MOTOR, INDUCTION, 30KW, 3 PHASE, 6 POLES, AC440V, 60Hz, FRAME 200L, IP56, CLASS F INSULATION, FOOT-MOUNTED, CAST IRON, TEFC, ANY BRAND | UT | 0 | 0 | CONSUMABLES | C | PD | 1630 | ERSA | OTHERS |  |  |  | EX |  |  | GOTESCO MARKETING INC
942343 | PSR942343 | Yes | MOTOR, INDUCTION, 350 HP, 3PHASE, 460V, 4 POLES, 60 Hz, 398A, SPEED: 1788RPM, FRAME SIZE: 449TDZ, FOOT MOUNTED, CLASS INSULATION: H; TYPE: TEFC (OUTDOOR), MAKER: BALDOR RELIANCE (USA) | MOTOR, INDUCTION, 350 HP, 3PHASE, 460V, 4 POLES, 60 Hz, 398A, SPEED: 1788RPM, FRAME SIZE: 449TDZ, FOOT MOUNTED, CLASS INSULATION: H; TYPE: TEFC (OUTDOOR), MAKER: BALDOR RELIANCE (USA) | UT | 1 | 1 | CRITICAL | A | PD | 1630 | ZCAP | ROTABLE |  |  |  | EX
052411 | PSR052411 | Yes | MOTOR, INDUCTION, 37 KW (50 HP), TYPE/FORM: IE3, NUMBER OF PHASE: 3, VOLTAGE: 440, NUMBER OF POLES: 4, FREQUENCY: 60, FREQUENCY OF ROTATION (RPM): 1775, MOUNTING: FOOT, FRAME SIZE: 326T, DUTY RATING: CONT SEVERE DUTY | MOTOR, INDUCTION, 37 KW (50 HP), TYPE/FORM: IE3, NUMBER OF PHASE: 3, VOLTAGE: 440, NUMBER OF POLES: 4, FREQUENCY: 60, FREQUENCY OF ROTATION (RPM): 1775, MOUNTING: FOOT, FRAME SIZE: 326T, DUTY RATING: CONT SEVERE DUTY , INSULATION CLASS: F, MATERIALS: FRAME & WINDINGS: CAST IRON, ENCLOSURE: TEFC, EFFICIENCY: 90.8, POWER FACTOR: 94.5, SERVICE FACTOR: 1.15, CONNECTION: DELTA, PROTECTION: IP55, TERMINAL BOX LOCATION: BOX AT THE RIGHT SIDE FACING THE END, SHAFT DIAMETER: 2.124 INCHES | UT | 0 | 0 | CRITICAL | A | PD | 1630 | ERSA | OTHERS |  |  |  | EX
201074 | PSR201074 | Yes | MOTOR, INDUCTION, 37 KW, 3 PHASE, 4 POLES, AC440 V, 60 HZ, 59 A, 1770 RPM, TYPE SF-JRV, IP44, FRAME: 200L, RATING: S1, Th Cl: F, SUPER LINE, BRAND: MITSUBISHI ELECTRIC CORPORATION, SUPPLIER TO SUBMIT DETAILED | MOTOR, INDUCTION, 37 KW, 3 PHASE, 4 POLES, AC440 V, 60 HZ, 59 A, 1770 RPM, TYPE SF-JRV, IP44, FRAME: 200L, RATING: S1, Th Cl: F, SUPER LINE, BRAND: MITSUBISHI ELECTRIC CORPORATION, SUPPLIER TO SUBMIT DETAILED DRAWING WITH DIMENSION FOR PASAR APPROVAL PRIOR PRODUCTION. | UT | 1 | 1 | CONSUMABLES | A | ND | 1630 | UNBW | CAPITAL | TYPE SF-JRV | 0003000028 | MITSUBISHI | EX
025267 | PSR025267 | Yes | MOTOR, INDUCTION, 37 kW, 3 PHASE, 6P, AC440V, 60HZ, 1165 RPM, SQUIRREL CAGE, 63.5A, FOOT MOUNTING, INSULATION CLASS: F, RATED CURRENT: 65A, RATING: CONTINUOUS, TYPE: TIKK, FORM: FBK4, STANDARD: JISC4004, BEARING: LS-6314ZZ, OS-6312ZZ, | MOTOR, INDUCTION, 37 kW, 3 PHASE, 6P, AC440V, 60HZ, 1165 RPM, SQUIRREL CAGE, 63.5A, FOOT MOUNTING, INSULATION CLASS: F, RATED CURRENT: 65A, RATING: CONTINUOUS, TYPE: TIKK, FORM: FBK4, STANDARD: JISC4004, BEARING: LS-6314ZZ, OS-6312ZZ, SN: 10599432, MFR: TOSHIBA | UT | 0 | 0 | CRITICAL | B | PD | 1630 | ERSA | OTHERS |  |  |  | EX
044003 | PSR044003 | Yes | MOTOR, INDUCTION, 37 KW, 3-PHASE, 440V, 60HZ, 61 AMP., 4 POLES, 1765 RPM, IE3, FRAME: D225S, INSULATION CLASS: F, FOOT B3 MOUNTING, DRIVE: COUPLING, MATERIAL: CAST IRON, REFERENCE DWG NO.: R818-B0370P-6N-R1; MFR: TOSHIBA OR EQUIVALENT | MOTOR, INDUCTION, 37 KW, 3-PHASE, 440V, 60HZ, 61 AMP., 4 POLES, 1765 RPM, IE3, FRAME: D225S, INSULATION CLASS: F, FOOT B3 MOUNTING, DRIVE: COUPLING, MATERIAL: CAST IRON, REFERENCE DWG NO.: R818-B0370P-6N-R1; MFR: TOSHIBA OR EQUIVALENT ; SUPPLIER TO SUBMIT DETAILED DRAWING WITH DIMENSION FOR PASAR APPROVAL PRIOR PRODUCTION. | UT | 0 | 0 | CONSUMABLES | C | PD | 1630 | ERSA | OTHERS |  |  |  | EX |  |  | TOSHIBA ASIA PACIFIC PTE LTD
042296 | PSR042296 | Yes | MOTOR, INDUCTION, 37 KW, 3-PHASE, TYPE: M3AA 2558MA, 1780RPM, 440VAC, 6OHZ, IEC 225, B35, OUTOTEC MATERIAL NO.: N048070772, POSITION NO.: 18 / 28, REFERENCE DWG NO.: 10482416; FOR HYDRAULIC POWER UNIT, TWIN M18 ANODE CASTING; MFR: ABB | MOTOR, INDUCTION, 37 KW, 3-PHASE, TYPE: M3AA 2558MA, 1780RPM, 440VAC, 6OHZ, IEC 225, B35, OUTOTEC MATERIAL NO.: N048070772, POSITION NO.: 18 / 28, REFERENCE DWG NO.: 10482416; FOR HYDRAULIC POWER UNIT, TWIN M18 ANODE CASTING; MFR: ABB | UT | 1 | 1 | CRITICAL | B | ND | 1630 | ZCAP | ROTABLE | M3AA 2558MA | 0003000014 | ABB | EX
041520 | PSR041520 | Yes | MOTOR, INDUCTION, 37 KW, WOUND ROTOR, TFO, 440 VAC, 3-PHASE, 6 POLES, 60HZ, POWER FACTOR: 0.8 PF, SERVICE FACTOR: 1.15, 1200 RPM, DELTA CONNECT, FRAME: 250M, CONTINUOUS DUTY, FOOT MOUNTED, TERMINAL BOX LOC: TOP FACING FAN SIDE | MOTOR, INDUCTION, 37 KW, WOUND ROTOR, TFO, 440 VAC, 3-PHASE, 6 POLES, 60HZ, POWER FACTOR: 0.8 PF, SERVICE FACTOR: 1.15, 1200 RPM, DELTA CONNECT, FRAME: 250M, CONTINUOUS DUTY, FOOT MOUNTED, TERMINAL BOX LOC: TOP FACING FAN SIDE , INSULATION CLASS F, PREMIUM EFFICIENCY IE3, IP55, COPPER WINDINGS, CAST IRON STATOR FRAME, ENDSHIELDS, TERMINAL BOX AND FAN, STAINLESS STEEL NAMEPLATE, STANDARD: IEC; FOR CASTING CRANE MOTOR; BRAND: HITACHI | UT | 1 | 1 | CRITICAL | A | ND | 1630 | ZCAP | ROTABLE |  | 0003000004 | HITACHI | EX
014993 | PSR014993 | Yes | MOTOR, INDUCTION, 37.00 kW, 3 PHASE, 4 POLES, AC440V, 60Hz, FLANGE MOUNTED, 1755 RPM, IP55, FRAME: 225S, CLASS F INS., SERVICE FACTOR: 1.15, TYPE: TIKK, FORM: FCKLW, APPLICATION: PUMP; MFR: TOSHIBA OR EQUIVALENT | MOTOR, INDUCTION, 37.00 kW, 3 PHASE, 4 POLES, AC440V, 60Hz, FLANGE MOUNTED, 1755 RPM, IP55, FRAME: 225S, CLASS F INS., SERVICE FACTOR: 1.15, TYPE: TIKK, FORM: FCKLW, APPLICATION: PUMP; MFR: TOSHIBA OR EQUIVALENT | UT | 1 | 1 | CRITICAL | A | PD | 1630 | ZCAP | ROTABLE |  |  |  | EX |  |  | KOKUSAI COMMERCE CO., LTD.
349711 | PSR349711 | Yes | MOTOR, INDUCTION, 37.00 kW, 3 PHASE, CURRENT: 61A, FREQUENCY: 60Hz, SPEED: 1750 RPM, POLES: 4, VOLTAGE: AC440V, INS. CLASS: F,RATING: CONTINUOUS, FRAME NO.: 225S, SQUIRREL CAGE TYPE, FOOT-MOUNTED, FOR BL-F28/38/DP/TP/VP-N55 | MOTOR, INDUCTION, 37.00 kW, 3 PHASE, CURRENT: 61A, FREQUENCY: 60Hz, SPEED: 1750 RPM, POLES: 4, VOLTAGE: AC440V, INS. CLASS: F,RATING: CONTINUOUS, FRAME NO.: 225S, SQUIRREL CAGE TYPE, FOOT-MOUNTED, FOR BL-F28/38/DP/TP/VP-N55 | UT | 0 | 0 | CRITICAL | B | PD | 1630 | ERSA | OTHERS |  |  |  | EX
589528 | PSR589528 | Yes | MOTOR, INDUCTION, 37.00 KW, 3PH, 6P, AC440V, 60HZ, 92.1A, 1170 RPM, FOOT-MOUNTED, CLASS F INSULATION,CONTINUOUS, SERIAL NO. 292191101, MAKER: YASKAWA, FOR CT-W21 | MOTOR, INDUCTION, 37.00 KW, 3PH, 6P, AC440V, 60HZ, 92.1A, 1170 RPM, FOOT-MOUNTED, CLASS F INSULATION,CONTINUOUS, SERIAL NO. 292191101, MAKER: YASKAWA, FOR CT-W21 | UT | 1 | 1 | CRITICAL | B | ND | 1630 | ZCAP | ROTABLE |  |  |  | EX |  |  | FUJI TRADING CO., LTD.
044923 | PSR044923 | Yes | MOTOR, INDUCTION, 4 KW, 3 PHASE, 440 VAC, 60 HZ, 7.6 A, 1745 RPM, TYPE: MN2-112M-4, FRAME: 112M, INS.CL. F, IP55, S1, 49 KG, FOOT AND FLANGE MOUNTED, SERIAL NO. 14034014, ISO9001, MFR: HENGSHUI ELECTRIC MOTORS CO.LTD, ABB OR EQUAVALENT | MOTOR, INDUCTION, 4 KW, 3 PHASE, 440 VAC, 60 HZ; 7.6 A, 1745 RPM, TYPE: MN2-112M-4, FRAME: 112M, INS.CL. F, IP55, S1, 49 KG, FOOT AND FLANGE MOUNTED, SERIAL NO. 14034014, ISO9001, MFR: HENGSHUI ELECTRIC MOTORS CO.LTD, ABB OR EQUAVALENT, SUPPLIER TO SUBMIT DETAILED DRAWING WITH DIMENSION FOR PASAR APPROVAL PRIOR PRODUCTION. | UT | 1 | 1 | CONSUMABLES | A | V1 | 1630 | ERSA | OTHERS | MN2-112M-4 | 0003000014 | ABB | HB |  |  | MENORAH DYNAMICS INTERNATIONAL
041083 | PSR041083 | Yes | MOTOR, INDUCTION, 4 KW, 3 PHASE, 6 POLES, AC440V, 60 HZ, 8.3 A, 1160 RPM, CLASS F INSULATION, RATING: CONTINUOUS, TYPE/FORM: XDM2-132M1-6 W, FRAME: 132M, FOOT MOUNTED, CAST IRON FRAME, COPPER WIRE, TEFC, EFF: 85%, PF: 0.85 | MOTOR, INDUCTION, 4 KW, 3 PHASE, 6 POLES, AC440V, 60 HZ, 8.3 A, 1160 RPM, CLASS F INSULATION, RATING: CONTINUOUS, TYPE/FORM: XDM2-132M1-6 W, FRAME: 132M, FOOT MOUNTED, CAST IRON FRAME, COPPER WIRE, TEFC, EFF: 85%, PF: 0.85 , SERVICE FACTOR: 1.15, DELTA CONNECT, TOP TERMINAL BOX, IP56; MFR: TOSHIBA OR EQUIVALENT; SUPPLIER TO SUBMIT DETAILED DRAWING WITH DIMENSION FOR PASAR APPROVAL PRIOR PRODUCTION. | UT | 0 | 0 | CONSUMABLES | B | PD | 1630 | ERSA | OTHERS |  |  |  | EX
037948 | PSR037948 | Yes | MOTOR, INDUCTION, 4 KW, TYPE: YE2-112M-4, 440 V, 60 HZ, 7.48 A, 1722 RPM, IP55, PF: 0.8, JB/T11707-2013, FOOT AND FLANGE MOUNTED; FOR TH-0605-MP-01, MFR: NERIN; SUPPLIER TO SUBMIT DETAILED DRAWING WITH | MOTOR, INDUCTION, 4 KW, TYPE: YE2-112M-4, 440 V, 60 HZ, 7.48 A, 1722 RPM, IP55, PF: 0.8, JB/T11707-2013, FOOT AND FLANGE MOUNTED; FOR TH-0605-MP-01, MFR: NERIN; SUPPLIER TO SUBMIT DETAILED DRAWING WITH DIMENSION FOR PASAR APPROVAL PRIOR PRODUCTION. | UT | 0 | 0 | CRITICAL | A | PD | 1630 | ERSA | OTHERS |  |  |  | EX
038671 | PSR038671 | Yes | MOTOR, INDUCTION, 4.0 KW, 3-PHASE, MODEL: 3GBA112212-BSB.002, TYPE: M2BA-112MB-4, SERIAL NO: 1063234, VOLTS: 440V, 60HZ, 1735 RPM, IP55, 0.84 PF, 7.1A; MFR: ABB | MOTOR, INDUCTION, 4.0 KW, 3-PHASE, MODEL: 3GBA112212-BSB.002, TYPE: M2BA-112MB-4, SERIAL NO: 1063234, VOLTS: 440V, 60HZ, 1735 RPM, IP55, 0.84 PF, 7.1A; MFR: ABB | UT | 1 | 1 | CRITICAL | A | V1 | 1630 | ERSA | OTHERS | 3GBA112212-BSB.002, M2BA-112MB-4 | 0003000014 | ABB | HB |  |  | ABB, INC.
946612 | PSR946612 | Yes | MOTOR, INDUCTION, 4.0KW, 3 PHASE, 4 POLES, 44OVAC 60HZ, IP55, SPEED: 1740 RPM, FLANGE MOUNTED, FRAME: D112ML, TYPE: AEMVBUC, SERIAL NO.: P3199413002 | MOTOR, INDUCTION, 4.0KW, 3 PHASE, 4 POLES, 44OVAC 60HZ, IP55, SPEED: 1740 RPM, FLANGE MOUNTED, FRAME: D112ML, TYPE: AEMVBUC, SERIAL NO.: P3199413002 MFR:TECO | AY | 0 | 0 | CONSUMABLES | C | PD | 1630 | ERSA | OTHERS |  |  |  | EX
047739 | PSR047739 | Yes | MOTOR, INDUCTION, 40 KW, 3 PHASE, 440VAC, 60HZ, 73.7 AMPS, TYPE/FORM: XDM2-225M-4, FRAME: 225M, INS. CL. F, IP56, 1780 RPM, B3, COOLING: IC411, STAD. NO. GB1861-2012, P.F.: 0.86, SERIAL NO.: Y1303914, EFF.: 95.1%, CAST IRON | MOTOR, INDUCTION, 40 KW, 3 PHASE, 440VAC, 60HZ, 73.7 AMPS, TYPE/FORM: XDM2-225M-4, FRAME: 225M, INS. CL. F, IP56, 1780 RPM, B3, COOLING: IC411, STAD. NO. GB1861-2012, P.F.: 0.86, SERIAL NO.: Y1303914, EFF.: 95.1%, CAST IRON ; MFR: XIANGTAN ELECTRIC MANUFACTURER CO. LTD. OR EQUAVALENT; SUPPLIER TO SUBMIT DETAILED DRAWING WITH DIMENSION FOR PASAR APPROVAL PRIOR PRODUCTION. | UT | 0 | 0 | CRITICAL | B | PD | 1630 | ERSA | OTHERS |  |  |  | EX
649432 | PSR649432 | Yes | MOTOR, INDUCTION, 400 KW, 3300V, 3PH, 8P, 60HZ, TYPE: TIM, FORM: DCK4-D,INSULATION CLASS: F, SPEED: 870 RPM, RATING: CONTINUOUS, FRAME: 355LL, BEARING: LOAD SIDE: 6322, OPPOSITE SIDE:6320,SERIAL NO.: 10070130, WOUND ROTOR | MOTOR, INDUCTION, 400 KW, 3300V, 3PH, 8P, 60HZ, TYPE: TIM, FORM: DCK4-D,INSULATION CLASS: F, SPEED: 870 RPM, RATING: CONTINUOUS, FRAME: 355LL, BEARING: LOAD SIDE: 6322, OPPOSITE SIDE:6320,SERIAL NO.: 10070130, WOUND ROTOR | UT | 1 | 1 | CRITICAL | A | ND | 1630 | ZCAP | ROTABLE |  |  |  | EX
029563 | PSR029563 | Yes | MOTOR, INDUCTION, 45 KW, 3 PHASE, AC440V, 60 HZ, 4 POLES, 1760 RPM, FRAME: 225M, IEC STANDARD, IE3 PREMIUM EFFICIENCY, CLASS F INSULATION, RATING: CONTINUOUS, IP55, SAFETY FACTOR: 1.15%, BODY MATERIAL: CAST IRON | MOTOR, INDUCTION, 45 KW, 3 PHASE, AC440V, 60 HZ, 4 POLES, 1760 RPM, FRAME: 225M, IEC STANDARD, IE3 PREMIUM EFFICIENCY, CLASS F INSULATION, RATING: CONTINUOUS, IP55, SAFETY FACTOR: 1.15%, BODY MATERIAL: CAST IRON , FOOT MOUNTED; MFR: BALDORE / ABB / SEW / SIEMENS OR EQUIVALENT; SUPPLIER TO SUBMIT DETAILED DRAWING WITH DIMENSION FOR PASAR APPROVAL PRIOR PRODUCTION. | UT | 0 | 0 | CRITICAL | A | PD | 1630 | ERSA | OTHER |  |  |  | EX |  |  | UNIC HARDWARE
051291 | PSR051291 | Yes | MOTOR, INDUCTION, 45 KW, 3 PHASE, AC440V, 60 HZ, 4 POLES, 1760 RPM, FRAME: 225M, IEC STANDARD, IE3 PREMIUM EFFICIENCY, CLASS F INSULATION, RATING: CONTINUOUS, IP55, SAFETY FACTOR: 1.15%, WITH GEARBOX MODEL: DCY315-63-IN | MOTOR, INDUCTION, 45 KW, 3 PHASE, AC440V, 60 HZ, 4 POLES, 1760 RPM, FRAME: 225M, IEC STANDARD, IE3 PREMIUM EFFICIENCY, CLASS F INSULATION, RATING: CONTINUOUS, IP55, SAFETY FACTOR: 1.15%, WITH GEARBOX MODEL: DCY315-63-IN | AY | 1 | 1 | INSURANCE | A | PD | 1630 | UNBW | INSURANCE |  |  |  | EX
R036582 | PSRR036582 | Yes | MOTOR, INDUCTION, 45 KW, SERVICE REQUEST FOR RECONDITIONING AND REWINDING, 440 VAC, 3-PHASE, 4 POLES, 60 HZ, 73.3 AMP, FLANGE MOUNTED, 1776 RPM, DELTA CONNECT, TYPE: XM2-225M-4, INSULATION CLASS F, EFFICIENCY: 92.5%, IP54 | MOTOR, INDUCTION, 45 KW, SERVICE REQUEST FOR RECONDITIONING AND REWINDING, 440 VAC, 3-PHASE, 4 POLES, 60 HZ, 73.3 AMP, FLANGE MOUNTED, 1776 RPM, DELTA CONNECT, TYPE: XM2-225M-4, INSULATION CLASS F, EFFICIENCY: 92.5%, IP54 , STD: GB755-2008, SERIAL NO.: 225Y1420793-1; MFR: HUNAN YUEU GAOXIN | UT | 0 | 0 | CONSUMABLES | A | PD | 1630 | ERSA | OTHERS |  |  |  | EX
201118 | PSR201118 | Yes | MOTOR, INDUCTION, 45KW, 3 PHASE, 4 POLES, AC440V, 60HZ, 72A, 1770RPM, FRAME: 200L, DUTY: S1, Th Cl-F, IP44, INDOOR USE, TYPE SF-JR, BRAND: SUPER LINE, MITSUBISHI ELECTRIC; SUPPLIER TO SUBMIT DETAILED DRAWING WITH | MOTOR, INDUCTION, 45KW, 3 PHASE, 4 POLES, AC440V, 60HZ, 72A, 1770RPM, FRAME: 200L, DUTY: S1, Th Cl-F, IP44, INDOOR USE, TYPE SF-JR, BRAND: SUPER LINE, MITSUBISHI ELECTRIC; SUPPLIER TO SUBMIT DETAILED DRAWING WITH DIMENSION FOR PASAR APPROVAL PRIOR PRODUCTION. | UT | 0 | 0 | CONSUMABLES | A | PD | 1630 | ERSA | OTHERS |  |  |  | EX
R663101 | PSRR663101 | Yes | MOTOR, INDUCTION, 5.5 kW, 3 PHASE, CURRENT: 9A, FREQUENCY: 60 HZ, SPEED: 1770 RPM, POLES: 4, VOLTAGE: 440VAC, INS.CLASS F, RATING: CONTINUOUS; TO INCLUDE SUPPLY OF LABOR, TOOLS, AND CONSUMABLES. | MOTOR, INDUCTION, 5.5 kW, 3 PHASE, CURRENT: 9A, FREQUENCY: 60 HZ, SPEED: 1770 RPM, POLES: 4, VOLTAGE: 440VAC, INS.CLASS F, RATING: CONTINUOUS; TO INCLUDE SUPPLY OF LABOR, TOOLS, AND CONSUMABLES. | UT | 0 | 0 | CRITICAL | B | PD | 1630 | ERSA | OTHERS |  |  |  | EX |  |  | ITOS TRADING AND ENGINEERING SERVICES
288913 | PSR288913 | Yes | MOTOR, INDUCTION, 5.5 KW, 3PH, 6P, 440V, FOOT-MOUNTED | MOTOR, INDUCTION, 5.5 KW, 3PH, 6P, 440V, FOOT-MOUNTED | UT | 0 | 0 | CONSUMABLES | B | PD | 1630 | ERSA | OTHERS |  |  |  | EX
025497 | PSR025497 | Yes | MOTOR, INDUCTION, 5.5 kW, 3-PHASE, 4 POLES, AC440V, 60 Hz, 9.6A, 1720 RPM, FLANGED/HORIZONTAL MOUNTING, TYPE TC-FX, FRAME: F132S, CLASS F INSULATION, RATING: CONTINUOUS, BEARINGS: 6307ZZ/6306ZZ, JIS C4004 IP55, SERIAL NO. M2090513; | MOTOR, INDUCTION, 5.5 kW, 3-PHASE, 4 POLES, AC440V, 60 Hz, 9.6A, 1720 RPM, FLANGED/HORIZONTAL MOUNTING, TYPE TC-FX, FRAME: F132S, CLASS F INSULATION, RATING: CONTINUOUS, BEARINGS: 6307ZZ/6306ZZ, JIS C4004 IP55, SERIAL NO. M2090513; FOR GEARMOTOR MODEL CVHM8-6245DA-731, MFR: SUMITOMO HEAVY INDUSTRIES, LTD. | UT | 0 | 0 | CONSUMABLES | C | PD | 1630 | ERSA | OTHERS |  |  |  | EX |  |  | SUMITOMO (SHI) CYCLO DRIVE ASIA PACIFIC PTE. LTD
042261 | PSR042261 | Yes | MOTOR, INDUCTION, 5.5 KW, 440VAC, 60 HZ, 9.6A, 3530 RPM, 2-POLE, IP55, IE3,INS.CL.F; FOOT and FLANGE MOUNTING, TYPE/FORM: YB2-132S1-2; FRAME SIZE: 132S, SERVICE FACTOR: 1.15;SERIAL NO. 3121306; P.F. 0.87; EXPLOSION PROOF MOTOR | MOTOR, INDUCTION, 5.5 KW, 440VAC, 60 HZ, 9.6A, 3530 RPM, 2-POLE, IP55, IE3,INS.CL.F; FOOT and FLANGE MOUNTING, TYPE/FORM: YB2-132S1-2; FRAME SIZE: 132S, SERVICE FACTOR: 1.15;SERIAL NO. 3121306; P.F. 0.87; EXPLOSION PROOF MOTOR ; BODY FRAME: CAST IRON; TERMINAL BOX ON TOP; BRAND: TOSHIBA OR EQUAVALENT. | UT | 1 | 1 | CONSUMABLES | A | ND | 1630 | UNBW | CAPITAL |  |  |  | EX |  |  | TOSHIBA ASIA PACIFIC PTE LTD
106965 | PSR106965 | Yes | MOTOR, INDUCTION, 5.5 kW, TYPE: Skg, IP 55; FRAME: 112M; POLE: 2; 440V, 60 Hz, 10.6A; POWER FACTOR: COS THETA 0.87; INSUL CLASS: F; SPEED: 3492 RPM; SERIAL NO. 050127; MANUFACTURER: VENTUR TEKNISKA AB, SWEDEN OR EQUIVALENT; FOR SIDE CHANNEL | MOTOR, INDUCTION, 5.5 kW, TYPE: Skg, IP 55; FRAME: 112M; POLE: 2; 440V, 60 Hz, 10.6A; POWER FACTOR: COS THETA 0.87; INSUL CLASS: F; SPEED: 3492 RPM; SERIAL NO. 050127; MANUFACTURER: VENTUR TEKNISKA AB, SWEDEN OR EQUIVALENT; FOR SIDE CHANNEL BLOWER MODEL SC40C 550T TP. | UT | 0 | 0 | CRITICAL | A | PD | 1630 | ERSA | OTHERS |  |  |  | EX
024759 | PSR024759 | Yes | MOTOR, INDUCTION, 5.50 KW, 3 PHASE, 4 POLES, AC440V, 60HZ, FRAME: 132S, TEFC, CLASS F INSULATION, FOOT MOUNTED, MANUFACTURER: TOSHIBA; SUPPLIER TO SUBMIT DETAILED DRAWING WITH DIMENSION FOR PASAR APPROVAL PRIOR PRODUCTION. | MOTOR, INDUCTION, 5.50 KW, 3 PHASE, 4 POLES, AC440V, 60HZ, FRAME: 132S, TEFC, CLASS F INSULATION, FOOT MOUNTED, MANUFACTURER: TOSHIBA; SUPPLIER TO SUBMIT DETAILED DRAWING WITH DIMENSION FOR PASAR APPROVAL PRIOR PRODUCTION. | UT | 0 | 0 | CONSUMABLES | B | PD | 1630 | ERSA | OTHERS |  |  |  | EX
935244 | PSR935244 | Yes | MOTOR, INDUCTION, 5.5kW, TYPE: YEJ132S-4B5, FRAME: 132S, PART CODE: 1020000005, FOR TOWER CRANE (TC7013-10E), MFR: ZOOMLION HEAVY INDUSTRY SCIENCE AND TECHNOLOGY CO.,LTD. | MOTOR, INDUCTION, 5.5kW, TYPE: YEJ132S-4B5, FRAME: 132S, PART CODE: 1020000005, FOR TOWER CRANE (TC7013-10E), MFR: ZOOMLION HEAVY INDUSTRY SCIENCE AND TECHNOLOGY CO.,LTD. | UT | 0 | 0 | CONSUMABLES | B | PD | 1630 | ERSA | OTHERS |  |  |  | EX
628559 | PSR628559 | Yes | MOTOR, INDUCTION, 55 KW, 3 PH, 6P, 440 VAC, 60 HZ, 1175 RPM, TYPE: FEK-O, CAGE ROTOR: K1, CONTINUEOUS RATING, INSULATION CLASS F, FOOT MOUNTED, S/N 191555201; MFR: YASKAWA / TECO / TOSHIBA / WEG / MITSUBISHI OR EQUIVALENT | MOTOR, INDUCTION, 55 KW, 3 PH, 6P, 440 VAC, 60 HZ, 1175 RPM, TYPE: FEK-O, CAGE ROTOR: K1, CONTINUEOUS RATING, INSULATION CLASS F, FOOT MOUNTED, S/N 191555201; MFR: YASKAWA / TECO / TOSHIBA / WEG / MITSUBISHI OR EQUIVALENT | UT | 1 | 1 | CRITICAL | B | ND | 1630 | ZCAP | ROTABLE | FEK-O | 0003000028 | MITSUBISHI | EX
202341 | PSR202341 | Yes | MOTOR, INDUCTION, 55 kW, 3 PHASE, 4 POLES, AC440V, 60 HZ, 1755 RPM, TYPE/FORM: TIKK/DBK4, FOOT MOUNTED, FRAME: 200L, CONTINOUS, INSULATION CLASS: F, MATERIALS: FRAME AND WINDGINS: CAST IRON/COPPER, ENCLOSURE: OPEN DRIP PROOF TYPE | MOTOR, INDUCTION, 55 kW, 3 PHASE, 4 POLES, AC440V, 60 HZ, 1755 RPM, TYPE/FORM: TIKK/DBK4, FOOT MOUNTED, FRAME: 200L, CONTINOUS, INSULATION CLASS: F, MATERIALS: FRAME AND WINDGINS: CAST IRON/COPPER, ENCLOSURE: OPEN DRIP PROOF TYPE HIGH EFFICIENCY, POWER FACTOR: 0.85, SERVICE FACTOR: 1.15, CONNECTION: DELTA, IP56, TERMINAL BOX LOCATION: LEFT SIDE FACING DE, BASE WIDTH: 311 MM, BASE LENGTH: 311 MM, SHAFT DIA.: 65 MM; BRAND: TOSHIBA | UT | 0 | 0 | CRITICAL | B | PD | 1630 | ERSA | OTHERS |  |  |  | EX
049449 | PSR049449 | Yes | MOTOR, INDUCTION, 55 kW, 3 PHASE, 4 POLES, AC440V, 60 HZ, TYPE/FORM: SQUIRREL CAGE, 1735 RPM, FRAME: 200L, MATERIALS: FRAME & WINDINGS: CAST IRON, INSULATION CLASS: F, RATING S1/CONTINUOUS, ENCLOSURE: TEFC, FOOT MOUNTED | MOTOR, INDUCTION, 55 kW, 3 PHASE, 4 POLES, AC440V, 60 HZ, TYPE/FORM: SQUIRREL CAGE, 1735 RPM, FRAME: 200L, MATERIALS: FRAME & WINDINGS: CAST IRON, INSULATION CLASS: F, RATING S1/CONTINUOUS, ENCLOSURE: TEFC, FOOT MOUNTED , EFFICIENCY: IE3, POWER FACTOR: 0.85, SERVICE FACTOR: 1.15, CONNECTION: DELTA, PROTECTION: IP56, TERMINAL BOX LOCATION: RIGHT FACING NDE; MFR: TOSHIBA; SUPPLIER TO SUBMIT DETAILED DRAWING WITH DIMENSION FOR PASAR APPROVAL PRIOR PRODUCTION | UT | 0 | 0 | CRITICAL | B | PD | 1630 | ERSA | OTHERS |  |  |  | EX
036585 | PSR036585 | Yes | MOTOR, INDUCTION, 55 kW, 3 PHASE, 440 V, 60 Hz, FLANGE (VERTICAL) MOUNTING, FRAME: 365HP, RATED CURRENT: 85A, 4P, RATING: CONT., 1780 RPM, NEMA PREMIUM/IE3, SEVERE DUTY MOTOR INSULATION CLASS: F, SPEC. NO.: P36G3429 | MOTOR, INDUCTION, 55 kW, 3 PHASE, 440 V, 60 Hz, FLANGE (VERTICAL) MOUNTING, FRAME: 365HP, RATED CURRENT: 85A, 4P, RATING: CONT., 1780 RPM, NEMA PREMIUM/IE3, SEVERE DUTY MOTOR INSULATION CLASS: F, SPEC. NO.: P36G3429 , PROTECTION: IP56, CAT NO.: VHECP4316T; MFR: BALDOR OR EQUIVALENT; SUPPLIER TO SUBMIT DETAILED DRAWING WITH DIMENSION FOR PASAR APPROVAL PRIOR PRODUCTION. | UT | 0 | 0 | CONSUMABLES | C | ND | 1630 | UNBW | CAPITAL | VHECP4316T | 0003000232 | BALDOR ELECTRIC CO | EX
049835 | PSR049835 | Yes | MOTOR, INDUCTION, 55 KW, 3PH, 440V, 4P, 60Hz, FOOT MOUNTING, FRAME: 225M, RATING: CONT., INSULATION CLASS: F, DUTY: S1, MATERIAL: CAST IRON, ENCLOSURE: TEFC, EFFICIENCY: IE3, PROTECTION: IP56, TERMINAL BOX ON TOP | MOTOR, INDUCTION, 55 KW, 3PH, 440V, 4P, 60Hz, FOOT MOUNTING, FRAME: 225M, RATING: CONT., INSULATION CLASS: F, DUTY: S1, MATERIAL: CAST IRON, ENCLOSURE: TEFC, EFFICIENCY: IE3, PROTECTION: IP56, TERMINAL BOX ON TOP | UT | 0 | 0 | CRITICAL | B | PD | 1630 | ERSA | OTHERS |  |  |  | EX
041464 | PSR041464 | Yes | MOTOR, INDUCTION, 55 KW, 3PH, 440V, 4P, 60Hz, FOOT MOUNTING, FRAME: 225S, RATING: CONT., INSULATION CLASS: F, DUTY: S1, MATERIAL: CAST IRON, ENCLOSURE: TEFC, EFFICIENCY: IE3, PROTECTION: IP56 | MOTOR, INDUCTION, 55 KW, 3PH, 440V, 4P, 60Hz, FOOT MOUNTING, FRAME: 225S, RATING: CONT., INSULATION CLASS: F, DUTY: S1, MATERIAL: CAST IRON, ENCLOSURE: TEFC, EFFICIENCY: IE3, PROTECTION: IP56 ; SUPPLIER TO SUBMIT DETAILED DRAWING WITH DIMENSION FOR PASAR APPROVAL PRIOR PRODUCTION. | UT | 1 | 1 | CRITICAL | B | PD | 1630 | ZCAP | ROTABLE |  |  |  | EX |  |  | TOSHIBA ASIA PACIFIC PTE LTD
351680 | PSR351680 | Yes | MOTOR, INDUCTION, 55.00 KW, 3PH, 4 POLES, AC440V, 60HZ, CLASS F INSULATION,SQUIRREL CAGE, MFR: ABB | MOTOR, INDUCTION, 55.00 KW, 3PH, 4 POLES, AC440V, 60HZ, CLASS F INSULATION,SQUIRREL CAGE, MFR: ABB | UT | 1 | 1 | CRITICAL | B | PD | 1630 | ZCAP | ROTABLE | - | 0003000014 | ABB | EX
201119 | PSR201119 | Yes | MOTOR, INDUCTION, 55KW, 3 PHASE, 4 POLES, AC440V, 60HZ, 89A, 1770RPM, FRAME: 225S, DUTY: S1, Th Cl-F, IP44, INDOOR USE, TYPE SF-JR, BRAND: SUPER LINE, MITSUBISHI ELECTRIC; SUPPLIER TO SUBMIT DETAILED DRAWING WITH | MOTOR, INDUCTION, 55KW, 3 PHASE, 4 POLES, AC440V, 60HZ, 89A, 1770RPM, FRAME: 225S, DUTY: S1, Th Cl-F, IP44, INDOOR USE, TYPE SF-JR, BRAND: SUPER LINE, MITSUBISHI ELECTRIC; SUPPLIER TO SUBMIT DETAILED DRAWING WITH DIMENSION FOR PASAR APPROVAL PRIOR PRODUCTION. | UT | 0 | 0 | CRITICAL | A | PD | 1630 | ERSA | OTHERS |  |  |  | EX
039045 | PSR039045 | Yes | MOTOR, INDUCTION, 560 KW, 3 PHASE, 6 POLES, 3300V, 60 HZ, IP55, SPEED: 1180 RPM, FOOT MOUNTED, TYPE KK50001-6WF1, MATERIAL: CAST IRON, ACCEPTABLE BRAND: TOSHIBA, OR EQUIVALENT | MOTOR, INDUCTION, 560 KW, 3 PHASE, 6 POLES, 3300V, 60 HZ, IP55, SPEED: 1180 RPM, FOOT MOUNTED, TYPE KK50001-6WF1, MATERIAL: CAST IRON, ACCEPTABLE BRAND: TOSHIBA, OR EQUIVALENT | UT | 1 | 1 | CRITICAL | B | ND | 1630 | ZCAP | ROTABLE |  |  |  | EX
945236 | PSR945236 | Yes | MOTOR, INDUCTION, 57 KW, 3575 RPM, HT/FRAME: 250M, 440 VAC, 60 HZ., 3-PHASE, 90 AMPS, IP 56, IMB3, 250M, 1CV3252A, 1LE15032CA290AH4-Z,IE-CL:IE3, COS 0.89, 93.6 NOM EFF, IEC EN60034, BEARING: 5215-ZC3, BRAND: SIEMENS | MOTOR, INDUCTION, 57 KW, 3575 RPM, HT/FRAME: 250M, 440 VAC, 60 HZ., 3-PHASE, 90 AMPS, IP 56, IMB3, 250M, 1CV3252A, 1LE15032CA290AH4-Z,IE-CL:IE3, COS 0.89, 93.6 NOM EFF, IEC EN60034, BEARING: 5215-ZC3, BRAND: SIEMENS | UT | 1 | 1 | CRITICAL | B | ND | 1630 | ZCAP | ROTABLE | 1LE15032CA290AH4-Z | 0003000032 | SIEMENS | EX |  |  | GRAM INDUSTRIAL, INC.
R584221 | PSRR584221 | Yes | MOTOR, INDUCTION, 600.00 kW, 3 PHASE, 3300V, 6P, 130A | MOTOR, INDUCTION, 600.00 kW, 3 PHASE, 3300V, 6P, 130A | UT | 0 | 0 | CONSUMABLES | B | PD | 1630 | ERSA | OTHERS |  |  |  | EX
594916 | PSR594916 | Yes | MOTOR, INDUCTION, 630 KW, 3 PHASE, 3.3KV, 885 RPM, WOUND ROTOR, TYPE: TIP, FORM: FCK4-EM, MAKER: TOSHIBA | MOTOR, INDUCTION, 630 KW, 3 PHASE, 3.3KV, 885 RPM, WOUND ROTOR, TYPE: TIP, FORM: FCK4-EM, MAKER: TOSHIBA | UT | 0 | 0 | CRITICAL | B | PD | 1630 | ERSA | OTHERS |  |  |  | EX
936979 | PSR936979 | Yes | MOTOR, INDUCTION, 7.5 HP, 220 / 380 / 440V AC, 60 Hz, FOOT MOUNTED, FRAME 215T, 4 POLES, 1760 RPM, ENCLOSURE: BODY CAST IRON, CLASS INSULATION: F, IP 55, RATING: CONTINUOUS; BRAND: US MOTOR | MOTOR, INDUCTION, 7.5 HP, 220 / 380 / 440V AC, 60 Hz, FOOT MOUNTED, FRAME 215T, 4 POLES, 1760 RPM, ENCLOSURE: BODY CAST IRON, CLASS INSULATION: F, IP 55, RATING: CONTINUOUS; BRAND: US MOTOR | AY | 0 | 0 | CRITICAL | A | PD | 1630 | ERSA | OTHERS |  |  |  | EX |  |  | TMEIC ASIA PTE. LTD.
026280 | PSR026280 | Yes | MOTOR, INDUCTION, 7.5 kW, 220 / 380 / 440V AC, 60 Hz, FLANGE MOUNTED, FRAME 132 m, 4 POLES, 1760 RPM, ENCLOSURE: BODY CAST IRON, CLASS INSULATION: F, IP 55, RATING: CONTINUOUS; MFR: WEG | MOTOR, INDUCTION, 7.5 kW, 220 / 380 / 440V AC, 60 Hz, FLANGE MOUNTED, FRAME 132 m, 4 POLES, 1760 RPM, ENCLOSURE: BODY CAST IRON, CLASS INSULATION: F, IP 55, RATING: CONTINUOUS; MFR: WEG | UT | 0 | 0 | CRITICAL | A | PD | 1630 | ERSA | OTHERS |  |  |  | EX
482997 | PSR482997 | Yes | MOTOR, INDUCTION, 7.5 kW, 3 PHASE, 2 POLES, AC440V, 60 Hz, SPEED: 3600 RPM, FRAME: 132S, FOOT MOUNTED, INSULATION CLASS: F, RATING: CONTINUOUS, IP55, SAFETY FACTOR: 1.15%, BODY MATERIAL: CAST IRON, SHAFTING: WITH KEYWAY AND KEY, | MOTOR, INDUCTION, 7.5 kW, 3 PHASE, 2 POLES, AC440V, 60 Hz, SPEED: 3600 RPM, FRAME: 132S, FOOT MOUNTED, INSULATION CLASS: F, RATING: CONTINUOUS, IP55, SAFETY FACTOR: 1.15%, BODY MATERIAL: CAST IRON, SHAFTING: WITH KEYWAY AND KEY, MFR: TOSHIBA, JAPAN OR EQUIVALENT | UT | 0 | 0 | CONSUMABLES | C | PD | 1630 | ERSA | OTHERS |  |  |  | EX |  |  | TOSHIBA ASIA PACIFIC PTE LTD
514445 | PSR514445 | Yes | MOTOR, INDUCTION, 7.5 KW, 3-PHASE, 13A, 60 HZ, SPEED: 1750 RPM, FRAME: FLANGE MOUNTED, POLES: 4, VOLTAGE: 440, INS. CLASS: F, RATING: CONTINUOUS | MOTOR, INDUCTION, 7.5 KW, 3-PHASE, 13A, 60 HZ, SPEED: 1750 RPM, FRAME: FLANGE MOUNTED, POLES: 4, VOLTAGE: 440, INS. CLASS: F, RATING: CONTINUOUS | UT | 0 | 0 | CONSUMABLES | B | PD | 1630 | ERSA | OTHERS |  |  |  | EX
942226 | PSR942226 | Yes | MOTOR, INDUCTION, 7.5 KW, 440VAC, 60 Hz, 13.7A, 4 POLES, SPEED: 1720 RPM, INSULATION CLASS: F, FOOT MOUNTED, TYPE: 1TL0002-1CB2 9-0AA5-Z, FRAME: 132M, NOT A GEARED MOTOR, MAKER: SIEMENS STANDARD MOTORS LTD | MOTOR, INDUCTION, 7.5 KW, 440VAC, 60 Hz, 13.7A, 4 POLES, SPEED: 1720 RPM, INSULATION CLASS: F, FOOT MOUNTED, TYPE: 1TL0002-1CB2 9-0AA5-Z, FRAME: 132M, NOT A GEARED MOTOR, MAKER: SIEMENS STANDARD MOTORS LTD | UT | 0 | 0 | CRITICAL | B | PD | 1630 | ERSA | OTHERS |  |  |  | EX |  |  | GOTESCO MARKETING INC
024615 | PSR024615 | Yes | MOTOR, INDUCTION, 7.5KW, 3 PHASE, 4 POLES, AC440V, 60HZ, CLASS F INSULATION, RATING: CONTINUOUS, IP55, SAFETY FACTOR: 1.15%, BODY MATERIAL: CAST IRON, SHAFTING: WITH KEYWAY AND KEY, MAKER: ABB | MOTOR, INDUCTION, 7.5KW, 3 PHASE, 4 POLES, AC440V, 60HZ, CLASS F INSULATION, RATING: CONTINUOUS, IP55, SAFETY FACTOR: 1.15%, BODY MATERIAL: CAST IRON, SHAFTING: WITH KEYWAY AND KEY, MAKER: ABB | UT | 0 | 0 | CONSUMABLES | A | PD | 1630 | ERSA | OTHERS |  | 0003000014 | ABB | EX
941262 | PSR941262 | Yes | MOTOR, INDUCTION, 7.5KW, 3 PHASE, 4POLES, FRAME: 132M, MOUNT TYPE: B3, AC440V, 60HZ, 12.7A, PF: 0.84, 1750RPM, CLASS F INSULATION, IP55, IE3 PREMIUM EFFICIENCY | MOTOR, INDUCTION, 7.5KW, 3 PHASE, 4POLES, FRAME: 132M, MOUNT TYPE: B3, AC440V, 60HZ, 12.7A, PF: 0.84, 1750RPM, CLASS F INSULATION, IP55, IE3 PREMIUM EFFICIENCY, COUPLING GUARD & INSPECTION WINDOWS, HOLDBACK, THRUSTER BRAKE, SERIAL NO.: MN0021344; MFR: SUMITOMO HEAVY INDUSTRIES, LTD. | AY | 1 | 1 | CONSUMABLES | B | V1 | 1630 | ERSA | OTHERS |  |  |  | HB
935246 | PSR935246 | Yes | MOTOR, INDUCTION, 7.5kW, TYPE: YTRVFW132M2-4F1-B5, FRAME: 132M, PART CODE: 1020004192, FOR TOWER CRANE (TC7013-10E), MFR: ZOOMLION HEAVY INDUSTRY SCIENCE AND TECHNOLOGY CO.,LTD. | MOTOR, INDUCTION, 7.5kW, TYPE: YTRVFW132M2-4F1-B5, FRAME: 132M, PART CODE: 1020004192, FOR TOWER CRANE (TC7013-10E), MFR: ZOOMLION HEAVY INDUSTRY SCIENCE AND TECHNOLOGY CO.,LTD. | UT | 0 | 0 | CONSUMABLES | B | PD | 1630 | ERSA | OTHERS |  |  |  | EX
935248 | PSR935248 | Yes | MOTOR, INDUCTION, 7.5kW, TYPE: YTRVFW132M2-4F2-BMZL-B5, FRAME: 132M, PART CODE: 1020004193, FOR TOWER CRANE (TC7013-10E), MFR: ZOOMLION HEAVY INDUSTRY SCIENCE AND TECHNOLOGY CO.,LTD. | MOTOR, INDUCTION, 7.5kW, TYPE: YTRVFW132M2-4F2-BMZL-B5, FRAME: 132M, PART CODE: 1020004193, FOR TOWER CRANE (TC7013-10E), MFR: ZOOMLION HEAVY INDUSTRY SCIENCE AND TECHNOLOGY CO.,LTD. | UT | 0 | 0 | CONSUMABLES | B | PD | 1630 | ERSA | OTHERS |  |  |  | EX
937766 | PSR937766 | Yes | MOTOR, INDUCTION, 75 KW (100 HP), 3-PHASE, FOOT MOUNTED, TYPE: TEFC, FRAME SIZE: 280S, 440 VAC, 60 HZ, 4 POLE, 1787RPM, INSULATION CLASS: F, EFFICIENCY: 94.7%, PF: 0.87, IEC STANDARD; MFR: TOSHIBA, WEG, TECO OR EQUIVALENT | MOTOR, INDUCTION, 75 KW (100 HP), 3-PHASE, FOOT MOUNTED, TYPE: TEFC, FRAME SIZE: 280S, 440 VAC, 60 HZ, 4 POLE, 1787RPM, INSULATION CLASS: F, EFFICIENCY: 94.7%, PF: 0.87, IEC STANDARD; MFR: TOSHIBA, WEG, TECO OR EQUIVALENT | UT | 0 | 0 | CRITICAL | B | PD | 1630 | ERSA | OTHERS |  |  |  | EX
046730 | PSR046730 | Yes | MOTOR, INDUCTION, 75 KW, 3 PHASE, 440 VAC, 60HZ, 140A, 10 POLES, SF: 1.15, CONT. DUTY, SQUIRREL CAGE, FOOT MOUNTED, IM1001, IEC, FRAME SIZE: 315L, CAST IRON FRAME, INS. CLASS F, IP55 ENCLOSURE, DOL APPLICATION | MOTOR, INDUCTION, 75 KW, 3 PHASE, 440 VAC, 60HZ, 140A, 10 POLES, SF: 1.15, CONT. DUTY, SQUIRREL CAGE, FOOT MOUNTED, IM1001, IEC, FRAME SIZE: 315L, CAST IRON FRAME, INS. CLASS F, IP55 ENCLOSURE, DOL APPLICATION, IC411 TOTALLY ENCLOSED FAN COOLED (TEFC) , TERM. BOX LOC. TOP VIEWED FROM DE | UT | 1 | 1 | INSURANCE | A | PD | 1630 | UNBW | INSURANCE |  |  |  | EX
046169 | PSR046169 | Yes | MOTOR, INDUCTION, 75 KW, 3 PHASE, AC440V, 60 HZ, 4 POLES, 1760 RPM, IEC STANDARD, IE3 PREMIUM EFFICIENCY, CLASS F INSULATION, RATING: CONTINUOUS, BODY: CAST IRON, IP55, FOR PHD9060R3-R, MFR: SUMITOMO OR EQUIVALENT | MOTOR, INDUCTION, 75 KW, 3 PHASE, AC440V, 60 HZ, 4 POLES, 1760 RPM, IEC STANDARD, IE3 PREMIUM EFFICIENCY, CLASS F INSULATION, RATING: CONTINUOUS, BODY: CAST IRON, IP55, FOR PHD9060R3-R, MFR: SUMITOMO OR EQUIVALENT ; SUPPLIER TO SUBMIT DETAILED DRAWING WITH DIMENSION FOR PASAR APPROVAL PRIOR PRODUCTION. | UT | 0 | 0 | CRITICAL | A | PD | 1630 | ERSA | OTHERS |  |  |  | EX
046495 | PSR046495 | Yes | MOTOR, INDUCTION, 75 KW, 3 PHASE, AC440V, 60 HZ, 8 POLES, 889 RPM, FRAME: 315S, FORCED COOLED MOTOR 440VAC POWER SUPPLY, WITH SHAFT ENCODER MODEL: ENCODER, ROTARY, (INCREMENTAL) 14811M, E6B2-CWZ6C, RESOLUTION: 1024P/R | MOTOR, INDUCTION, 75 KW, 3 PHASE, AC440V, 60 HZ, 8 POLES, 889 RPM, FRAME: 315S, FORCED COOLED MOTOR 440VAC POWER SUPPLY, WITH SHAFT ENCODER MODEL: ENCODER, ROTARY, (INCREMENTAL) 14811M, E6B2-CWZ6C, RESOLUTION: 1024P/R , BROWN: 5 TO 24 VDC, BLUE: 0 V (COMMON), SHIELD: GND, BLACK: OUT A, ORANGE: OUT Z; MFR: OMRON; IEC STANDARD, IE3 PREMIUM EFFICIENCY, SEVERE CORROSIVE ENVIRONMENT APPLICATION, CLASS F INSULATION, RATING: CONTINUOUS, IP55, SAFETY FACTOR: 1.15%, BODY MATERIAL: CAST IRON; FLANGE MOUNTED, FOR UNLOADER CRANE SLEWING MOTOR; MFR: SIEMENS, TOSHIBA, BALDORE, ABB OR EQUIVALENT | UT | 1 | 1 | INSURANCE | A | ND | 1630 | ZCAP | ROTABLE |  |  |  | EX |  |  | GENERAL EXPORTATION (H.K.) CO., LTD.
025321 | PSR025321 | Yes | MOTOR, INDUCTION, 75.00 KW, 3PH, 4P, AC440V, 60HZ, 122A, 1750 RPM, TYPE: TIKK, FORM: FEK4, FOOT-MOUNTED,CONTINUOUS, CLASS F INSULATION, SERIAL NO. 10536154, MFR: TOSHIBA, FOR PU-W27 (CP-L76) | MOTOR, INDUCTION, 75.00 KW, 3PH, 4P, AC440V, 60HZ, 122A, 1750 RPM, TYPE: TIKK, FORM: FEK4, FOOT-MOUNTED,CONTINUOUS, CLASS F INSULATION, SERIAL NO. 10536154, MFR: TOSHIBA, FOR PU-W27 (CP-L76) | UT | 0 | 0 | CONSUMABLES | C | PD | 1630 | ERSA | OTHERS |  |  |  | EX
027059 | PSR027059 | Yes | MOTOR, INDUCTION, 82 KW, 3PH, 440V, 6P, 60Hz, FOOT MOUNTING, FRAME: FS315S, RATING: CONT., INSULATION CLASS: F, DUTY: S1, MATERIAL: CAST IRON, ENCLOSURE: TEFC, EFFICIENCY: IE3, PROTECTION: IP55, TERMINAL BOX LOCATION: TOP. | MOTOR, INDUCTION, 82 KW, 3PH, 440V, 6P, 60Hz, FOOT MOUNTING, FRAME: FS315S, RATING: CONT., INSULATION CLASS: F, DUTY: S1, MATERIAL: CAST IRON, ENCLOSURE: TEFC, EFFICIENCY: IE3, PROTECTION: IP55, TERMINAL BOX LOCATION: TOP. | UT | 1 | 1 | CRITICAL | B | ND | 1630 | ZCAP | ROTABLE |  |  |  | EX
904769 | PSR904769 | Yes | MOTOR, INDUCTION, 85 KW, TYPE FRT-C3W, 3PH | MOTOR, INDUCTION, 85 KW, TYPE FRT-C3W, 3PH | UT | 1 | 1 | CRITICAL | A | ND | 1630 | ZCAP | ROTABLE |  |  |  | EX
042297 | PSR042297 | Yes | MOTOR, INDUCTION, 90 KW, 3-PHASE, 60HZ, 440V, 148A, 1787 RPM, INSULATION CLASS: F, MOUNT: FOOT, FRAME: 280M; FOR SETTLE FAN; MFR: TOSHIBA; SUPPLIER TO SUBMIT DETAILED DRAWING WITH DIMENSION FOR | MOTOR, INDUCTION, 90 KW, 3-PHASE, 60HZ, 440V, 148A, 1787 RPM, INSULATION CLASS: F, MOUNT: FOOT, FRAME: 280M; FOR SETTLE FAN; MFR: TOSHIBA; SUPPLIER TO SUBMIT DETAILED DRAWING WITH DIMENSION FOR PASAR APPROVAL PRIOR PRODUCTION. | UT | 1 | 1 | INSURANCE | A | PD | 1630 | UNBW | INSURANCE |  |  |  | EX |  |  | TOSHIBA ASIA PACIFIC PTE LTD
946915 | PSR946915 | Yes | MOTOR, INDUCTION, LAFERT IEC, FOOT MOUNTED (B3), FRAME NO.: AMC160L-4, SHAFT SIZE: 42 MM DIAMETER X 110 MM LENGTH, MOTOR RATINGS: 15 KW (20HP), 4 POLES, 3-PHASE, 60HZ, 440V, 1750 RPM, CLASS F INSULATION WITH CLASS B TEMPERATURE | MOTOR, INDUCTION, LAFERT IEC, FOOT MOUNTED (B3), FRAME NO.: AMC160L-4, SHAFT SIZE: 42 MM DIAMETER X 110 MM LENGTH, MOTOR RATINGS: 15 KW (20HP), 4 POLES, 3-PHASE, 60HZ, 440V, 1750 RPM, CLASS F INSULATION WITH CLASS B TEMPERATURE RISE, IP55, TEFC, S1 DUTY, MFR: SUMITOMO | UT | 1 | 1 | CRITICAL | B | PD | 1630 | ZCAP | ROTABLE |  |  |  | EX |  |  | SUMITOMO (SHI) CYCLO DRIVE ASIA PACIFIC PTE. LTD
027114 | PSR027114 | Yes | MOTOR, INDUCTION, SQUIRREL CAGE, 11 KW, 440 V, 3-PHASE, 19.4 A, 4 P, 1740 RPM, 60 HZ, INSULATION CLASS: F, RATING: CONTINUOUS, SPEC: JIS C4004, TYPE = IKK, F. | MOTOR, INDUCTION, SQUIRREL CAGE, 11 KW, 440 V, 3-PHASE, 19.4 A, 4 P, 1740 RPM, 60 HZ, INSULATION CLASS: F, RATING: CONTINUOUS, SPEC: JIS C4004, TYPE = IKK, F. | PC | 0 | 0 | CRITICAL | B | PD | 1630 | ERSA | OTHERS |  |  |  | EX |  |  | TOSHIBA ASIA PACIFIC PTE LTD
938320 | PSR938320 | Yes | MOTOR, INDUCTION, SQUIRREL CAGE, 110kW, 440V, 3-PHASE, 4 POLES, 1780 RPM, 60Hz, INSULATION CLASS F, AMBIENT TEMPERATURE: 40°C, SERVICE FACTOR: 1.15, INGRESS PROTECTION: IP56 | MOTOR, INDUCTION, SQUIRREL CAGE, 110kW, 440V, 3-PHASE, 4 POLES, 1780 RPM, 60Hz, INSULATION CLASS F, AMBIENT TEMPERATURE: 40°C, SERVICE FACTOR: 1.15, INGRESS PROTECTION: IP56, ENCLOSURE TYPE: TEFC, DUTY TYPE: CONTINUOUS (S1), TYPE: TIKK/FCKW4, FRAME SIZE: 315S, MOUNTING TYPE: FOOT MOUNTED, COUPLING METHOD: DIRECT, TERMINAL BOX LOCATION (VIEWED FROM DE): RIGHT, MOTOR LOCATION: OUTDOOR | UT | 1 | 1 | CRITICAL | B | ND | 1630 | ZCAP | ROTABLE |  |  |  | EX
938318 | PSR938318 | Yes | MOTOR, INDUCTION, SQUIRREL CAGE, 120kW, 440V, 3-PHASE, 4 POLES, 1775 RPM, 60Hz, INSULATION CLASS F, AMBIENT TEMPERATURE: 40°C, SERVICE FACTOR: 1.15, INGRESS PROTECTION: IP56 | MOTOR, INDUCTION, SQUIRREL CAGE, 120kW, 440V, 3-PHASE, 4 POLES, 1775 RPM, 60Hz, INSULATION CLASS F, AMBIENT TEMPERATURE: 40°C, SERVICE FACTOR: 1.15, INGRESS PROTECTION: IP56, ENCLOSURE TYPE: TEFC, DUTY TYPE: CONTINUOUS (S1), TYPE: TIKK/FCKW4, FRAME SIZE: 280M, MOUNTING TYPE: FOOT MOUNTED, COUPLING METHOD: DIRECT, TERMINAL BOX LOCATION (VIEWED FROM DE): TOP, MOTOR LOCATION: OUTDOOR | UT | 1 | 1 | CRITICAL | B | ND | 1630 | ZCAP | ROTABLE |  |  |  | EX |  |  | TMEIC ASIA PTE. LTD.
951532 | PSR951532 | Yes | MOTOR, INDUCTION, SQUIRREL CAGE, 2.2KW, 3 HP, 2POLE, RATED SPEED: 3490 RPM, 440 VAC, 60 Hz., IP54,1.90A, FRAME NO: 90L, IP66, NO LOAD CURRENT: 1.90A, RATED CURRENT: 3.82A, L.R AMPERES: 32.5A, LRC (p.u.) : 8.5, SLIP: 3.06%, | MOTOR, INDUCTION, SQUIRREL CAGE, 2.2KW, 3 HP, 2POLE, RATED SPEED: 3490 RPM, 440 VAC, 60 Hz., IP54,1.90A, FRAME NO: 90L, IP66, NO LOAD CURRENT: 1.90A, RATED CURRENT: 3.82A, L.R AMPERES: 32.5A, LRC (p.u.) : 8.5, SLIP: 3.06%, RATED TORQUE: 0.614 KGFM, INSULATION: CLASS H, DESIGN: N, SERVICE FACTOR: 1.15, PRODUCT CODE: 11456639, DRIVE END BEARING: 6205ZZ, NON DRIVE END BEARING: 6204ZZ, MOUNTING: B35R(E) BODY: CAST IRON, STARTING METHOD: DIRECT ON LINE, MFR: WEG | UT | 0 | 0 | CRITICAL | B | PD | 1630 | ERSA | OTHERS |  |  |  | EX |  |  | CHAMPION ENGINEERING & SALES PTY LTD
035473 | PSR035473 | Yes | MOTOR, INDUCTION, SQUIRREL CAGE, 200 HP, 3300, 60, 4, 1785, F, FLANGE, CONT., TEFC, 449 VP, NEMA, MOTOR TYPE CODE: JVCE4, NEMA CODE DESIGN B, US MOTOR OR EQUIVALENT | MOTOR, INDUCTION, SQUIRREL CAGE, 200 HP,3300, 60, 4, 1785, F, FLANGE, CONT., TEFC, 449 VP, NEMA, MOTOR TYPE CODE: JVCE4, NEMA CODE DESIGN B; US MOTOR OR EQUIVALENT | UT | 1 | 1 | CRITICAL | B | PD | 1630 | UNBW | CAPITAL |  |  |  | EX |  |  | TOSHIBA ASIA PACIFIC PTE LTD
022271 | PSR022271 | Yes | MOTOR, INDUCTION, SQUIRREL CAGE, 49 kW, 3 hp, 4P, SPEED: 1780 RPM, 440 VAC, 60 Hz ,FRAME NO: 225M, IP55, HORIZONTAL FOOT MOUNTED, BODY: CAST IRON, BRAND: VEM / SIEMENS | MOTOR, INDUCTION, SQUIRREL CAGE, 49 kW, 3 hp, 4P, SPEED: 1780 RPM, 440 VAC, 60 Hz ,FRAME NO: 225M, IP55, HORIZONTAL FOOT MOUNTED, BODY: CAST IRON, BRAND: VEM / SIEMENS | UT | 0 | 0 | CONSUMABLES | C | PD | 1630 | ERSA | OTHERS |  |  |  | EX
938319 | PSR938319 | Yes | MOTOR, INDUCTION, SQUIRREL CAGE, 55kW, 440V, 3-PHASE, 4 POLES, 1780 RPM, 60Hz, INSULATION CLASS F, AMBIENT TEMPERATURE: 40°C, SERVICE FACTOR: 1.15, INGRESS PROTECTION: IP56 | MOTOR, INDUCTION, SQUIRREL CAGE, 55kW, 440V, 3-PHASE, 4 POLES, 1780 RPM, 60Hz, INSULATION CLASS F, AMBIENT TEMPERATURE: 40°C, SERVICE FACTOR: 1.15, INGRESS PROTECTION: IP56, ENCLOSURE TYPE: TEFC, DUTY TYPE: CONTINUOUS (S1), TYPE: TIKK/FCKW4, FRAME SIZE: 250M, MOUNTING TYPE: FOOT MOUNTED, COUPLING METHOD: DIRECT, TERMINAL BOX LOCATION (VIEWED FROM DE): RIGHT, MOTOR LOCATION: OUTDOOR | UT | 1 | 1 | CRITICAL | B | PD | 1630 | ZCAP | ROTABLE |  |  |  | EX
047620 | PSR047620 | Yes | MOTOR, INDUCTION, SQUIRREL CAGE, 90kW, 440V, 3-PHASE, 6 POLES, 1190RPM, 60Hz, INSULATION CLASS F, AMBIENT TEMPERATURE: 40°C, SERVICE FACTOR: 1.15, INGRESS PROTECTION: IP56, ENCLOSURE TYPE: TEFC, DUTY TYPE: CONTINUOUS (S1) | MOTOR, INDUCTION, SQUIRREL CAGE, 90kW, 440V, 3-PHASE, 6 POLES, 1190RPM, 60Hz, INSULATION CLASS F, AMBIENT TEMPERATURE: 40°C, SERVICE FACTOR: 1.15, INGRESS PROTECTION: IP56, ENCLOSURE TYPE: TEFC, DUTY TYPE: CONTINUOUS (S1) YPE: TKKH, FORM: FBK8, FRAME SIZE: D315ST, MOUNTING TYPE: FOOT MOUNTED, COUPLING METHOD: DIRECT, TERMINAL BOX LOCATION (VIEWED FROM DE): RIGHT, MOTOR LOCATION: OUTDOOR, APPLICATION: PUMP WITH COMPLETE ACCESSORIES OF THE FOLLOWING:WINDING TEMPERATURE DETECTORS: (A) 3 x PTC THERMISTOR 140 DEG.C AT COIL END; (B) 6 x RTD PT100 OHM AT 0 DEG. C AT STATOR SLOT BEARING TEMPERATURE DETECTORS: 2 x RTD PT100 OHM AT 0 DEG.C SPACE HEATER: SINGLE PHASE 24OV, 220 WATT; PASAR APPROVAL PRIOR PRODUCTION | UT | 1 | 1 | CRITICAL | B | ND | 1630 | ZCAP | ROTABLE |  |  |  | EX
040266 | PSR040266 | Yes | MOTOR, INDUCTION, SQUIRREL CAGE, TEFC, 30 KW, 440V, 3-PHASE, 4POLES, 60HZ, 51A, FOOT MOUNTED, 1765RPM, FRAME: 200L, CONTINUOUS DUTY, INSULATION CLASS F, CAST IRON BODY AND COOPER WINDING COILS, COOLING FAN DIRECTLY COUPLED TO MOTOR SHAFT | MOTOR, INDUCTION, SQUIRREL CAGE, TEFC, 30 KW, 440V, 3-PHASE, 4POLES, 60HZ, 51A, FOOT MOUNTED, 1765RPM, FRAME: 200L, CONTINUOUS DUTY, INSULATION CLASS F, CAST IRON BODY AND COOPER WINDING COILS, COOLING FAN DIRECTLY COUPLED TO MOTOR SHAFT , PREMIUM EFFICIENCY IE3,PF 0.85, SERVICE FACTOR 1.0, DELTA CONNECTION, IP55, LEFT END TERMINAL BOX, STANDARD IEC, BRAND: TOSHIBA; SUPPLIER TO SUBMIT DETAILED DRAWING WITH DIMENSION FOR PASAR APPROVAL PRIOR PRODUCTION. | UT | 0 | 0 | CRITICAL | B | PD | 1630 | ERSA | OTHERS |  |  |  | EX |  |  | TOSHIBA ASIA PACIFIC PTE LTD
036582 | PSR036582 | Yes | MOTOR, INDUCTION, SQUIRREL CAGE, TEFC, 45 KW, 440 VAC, 3-PHASE, 4 POLES, 60 HZ, 73.3 AMP, 8 HOLES FLANGE MOUNTED, 1776 RPM, DELTA CONNECT, FRAME: D225M, INSULATION CLASS F, PREMIUM EFFICIENCY IE3, IP55, CAST IRON STATOR FRAME, ENDSHIELDS | MOTOR, INDUCTION, SQUIRREL CAGE, TEFC, 45 KW, 440 VAC, 3-PHASE, 4 POLES, 60 HZ, 73.3 AMP, 8 HOLES FLANGE MOUNTED, 1776 RPM, DELTA CONNECT, FRAME: D225M, INSULATION CLASS F, PREMIUM EFFICIENCY IE3, IP55, CAST IRON STATOR FRAME, ENDSHIELDS , TERMINAL BOX AND FAN, STANDARD: IEC, BRAND: TOSHIBA; SUPPLIER TO SUBMIT DETAILED DRAWING WITH DIMENSION FOR PASAR APPROVAL PRIOR PRODUCTION. | UT | 0 | 0 | CONSUMABLES | A | PD | 1630 | ERSA | OTHERS |  |  |  | EX
051985 | PSR051985 | Yes | MOTOR, INDUCTION, SQUIRREL CAGE, 75KW, 3-PH, FOOT-MOUNTED (B3), 440 V, 60 HZ, 889 RPM, 8 POLES, P.F.: 0.8, 126A, CON.: WYE, CONTINUOUS DUTY, FOR VFD APPLICATION, WITH ENCODER, FRAME: 315S, S.F.: 1.25, IE3 PREMIUM EFFICIENCY, IP55 | MOTOR, INDUCTION, SQUIRRELCAGE, 75KW, 3-PH, FOOT-MOUNTED (B3), 440 V, 60 HZ, 889 RPM, 8 POLES, P.F.: 0.8, 126A, CON.: WYE, CONTINUOUS DUTY, FOR VFD APPLICATION, WITH ENCODER, FRAME: 315S, S.F.: 1.25, IE3 PREMIUM EFFICIENCY, IP55 , WINDING INSUL. CLASS: F, TEMP. RISE CLASS B, COPPER WINDINGS, COOLING: FORCED COOLED WITH 440V SUPPLY, CAST IRON FRAME, TERM. BOX LOC.: TOP, COPPER OR BRASS ENGRAVED NAMEPLATE LABEL, WITH 220V SPACE HEATER AND 3-WIRE RTD’S FOR WINDING AND BEARING TEMPERATURE, VIBRATION: GRADE A IEC 60034-14, MFR: DALIAN HUARUI HEAVY INDUSTRY GROUP CO.,LTD | AY | 1 | 1 | CRITICAL | B | PD | 1630 | ZCAP | ROTABLE |  |  |  | EX
952447 | PSR952447 | Yes | MOTOR, INDUCTION, TYPE YVFEJ2-20OL-4, RATED POWER: 30 KW, 50A RATED CURRENT, 193 N.m RATED TORQUE, 440V, NO.15152, CONSTANT TORQUE GOVERNOR: 5-60 HZ, CONSTANT POWER GOVERNOR: 50-100 HZ., BRAKING TORQUE: 300 N.m, EXCITING VOLTAGE: 198V | MOTOR, INDUCTION, TYPE YVFEJ2-20OL-4, RATED POWER: 30 KW, 50A RATED CURRENT, 193 N.m RATED TORQUE, 440V, NO.15152, CONSTANT TORQUE GOVERNOR: 5-60 HZ, CONSTANT POWER GOVERNOR: 50-100 HZ., BRAKING TORQUE: 300 N.m, EXCITING VOLTAGE: 198V (BRAKE POWER SUPPLY), IP 54, INSULATION CLASS F, IP54 BRAKE, CONN JB/T7118-93, COS 0.86, 3 PHASE CONVERSION MOTOR, VFD READY, MFR: ZHEJIANG XIANGDA MECHANICAL ELECTRICAL CO., LTD. PINGYANG, WITH GEAR REDUCER, HARDEN TOOTH-SURFACE, TYPE SKAT167-YVPEJ30KW-4P-116.68-M1, OUTPUT SPEED: 1.2~15 r/min, FACTOR NUMBER: 14-04-29/9, TAIXING REDUCER CO.,LTD., SUPPLIER TO SUBMIT DETAILED DRAWINGS WITH DIMENSION FOR PASAR APPROVAL PRIOR PRODUCTION" | AY | 2 | 2 | CRITICAL | B | ND | 1630 | ZCAP | ROTABLE |  |  |  | EX
035472 | PSR035472 | Yes | MOTOR, INDUCTION, WOUND ROTOR, 37KW, 3PH, 60A, TEMPERATURE RISE: 90°C, AMBIENT: 40°C, INSULATION CLASS: F/H, STANDARD: JISC4004, RATING: 40%ED, 440VAC, 60Hz, 1165RPM, SEC VOLTAGE: 288, SEC CURRENT: 77, BEARING: 6316ZZ/6314ZZ; | MOTOR, INDUCTION, WOUND ROTOR, 37KW, 3PH, 60A, TEMPERATURE RISE: 90°C, AMBIENT: 40°C, INSULATION CLASS: F/H, STANDARD: JISC4004, RATING: 40%ED, 440VAC, 60Hz, 1165RPM, SEC VOLTAGE: 288, SEC CURRENT: 77, BEARING: 6316ZZ/6314ZZ; FOR AF CASTING CRANE, MFR: HITACHI Ltd.; SUPPLIER TO SUBMIT DETAILED DRAWING WITH DIMENSION FOR PASAR APPROVAL PRIOR PRODUCTION. | UT | 0 | 0 | CRITICAL | A | PD | 1630 | UNBW | CAPITAL |  |  |  | EX |  |  | MESCO, INC.
056085 | PSR056085 | Yes | MOTOR, INDUCTION, WOUND ROTOR, 710kW, 3300V, 3-PHASE, 10 POLES, 715RPM, 60Hz, INSULATION CLASS F, AMBIENT TEMPERATURE: 40°C, SERVICE FACTOR: 1.15, INGRESS PROTECTION: IP56, ENCLOSURE TYPE: TEFC, METHOD OF COOLING: IC411 | MOTOR, INDUCTION, WOUND ROTOR, 710kW, 3300V, 3-PHASE, 10 POLES, 715RPM, 60Hz, INSULATION CLASS F, AMBIENT TEMPERATURE: 40°C, SERVICE FACTOR: 1.15, INGRESS PROTECTION: IP56, ENCLOSURE TYPE: TEFC, METHOD OF COOLING: IC411 DUTY TYPE: CONTINUOUS (S1), MOUNTING TYPE: FOOT MOUNTED, COUPLING METHOD: DIRECT, TERMINAL BOX LOCATION (VIEWED FROM DE): RIGHT, MOTOR LOCATION: OUTDOOR, APPLICATION: DESULFURIZATION DRAUGHT BLOWER FAN WITH COMPLETE ACCESSORIES OF THE FOLLOWING:WINDING TEMPERATURE DETECTOR PER PHASE: RTD TYPE BEARING TEMPERATURE DETECTOR (DE/NDE): RTD TYPE VIBRATION SENSORS WITH PROBE SPACE HEATER WITH 22OV SUPPLY VOLTAGE RATED. | UT | 1 | 1 | CRITICAL | B | ND | 1630 | ZCAP | ROTABLE |  |  |  | EX |  |  | GENERAL EXPORTATION (H.K.) CO., LTD.
101597 | PSR101597 | Yes | MOTOR, LIFTING GEAR, 2.2 KW, P/N 52, RX77 D90L4 BMG HR, PHASE: 3, 440 VAC, 60 HZ, POLE: 4, MOUNTING POSITION: M1, TERMINAL BOX POSITION: 0 DEG 1/X, FOOT MOUNTED, GEAR RATIO: 4.73, SERVICE RACTOR: 2.1, INSULATION CLASS: F | MOTOR, LIFTING GEAR, 2.2 KW, P/N 52, RX77 D90L4 BMG HR, PHASE: 3, 440 VAC, 60 HZ, POLE: 4, MOUNTING POSITION: M1, TERMINAL BOX POSITION: 0 DEG 1/X, FOOT MOUNTED, GEAR RATIO: 4.73, SERVICE RACTOR: 2.1, INSULATION CLASS: F , CONNECTION: DOUBLE STAR/STAR; FOR UNLOADING TROLLEY OF MESCO CATHODE STRIPPING MACHINE; BRAND: SEW | PC | 0 | 0 | CRITICAL | A | PD | 1630 | ERSA | OTHERS |  |  |  | EX |  |  | P.T. CERNA CORPORATION
035699 | PSR035699 | Yes | MOTOR, MAIN DRIVE, OF FILTER CLOTH, MODEL: ZJM3000/B; FOR CC-0607-MP-01, MFR: SHANDONG COAL MINING EQUIPMENT CO. LTD OR EQUIVALENT. | MOTOR, MAIN DRIVE, OF FILTER CLOTH, MODEL: ZJM3000/B; FOR CC-0607-MP-01, MFR: SHANDONG COAL MINING EQUIPMENT CO. LTD OR EQUIVALENT. | UT | 0 | 0 | CONSUMABLES | A | PD | 1630 | ERSA | OTHERS |  |  |  | EX
032617 | PSR032617 | Yes | MOTOR, MICRO, FOR HOISTING BRAKE, P/N ASF102A120W, SPARE CODE: A0604.35.18 (OLD A0604.35.3), DRAWING NO: CN0536DD0604MP1-6; FOR TOWER CRANE, QTZ160(TC7013-10E), R: 35 m, H: 25.5 m, MFR: ZOOMLION HEAVY INDUSTRY SCIENCE & TECHNOLOGY | MOTOR, MICRO, FOR HOISTING BRAKE, P/N ASF102A120W, SPARE CODE: A0604.35.18 (OLD A0604.35.3), DRAWING NO: CN0536DD0604MP1-6; FOR TOWER CRANE, QTZ160(TC7013-10E), R: 35 m, H: 25.5 m, MFR: ZOOMLION HEAVY INDUSTRY SCIENCE & TECHNOLOGY DEVELOPMENT CO. | PC | 0 | 0 | CONSUMABLES | B | PD | 1630 | ERSA | OTHERS |  |  |  | EX
030754 | PSR030754 | Yes | MOTOR, OPERATOR, P/N ZQ2000, MATERIAL: ALUMINIUM, SPARE CODE: A0315.7.1, DRAWING NO.: CN0536DD0315HV1-010; FOR ELECTRIC BUTTERFLY VALVE, 630x500, MFR: HUNEI JUKE VALVE CO.,LTD | MOTOR, OPERATOR, P/N ZQ2000, MATERIAL: ALUMINIUM, SPARE CODE: A0315.7.1, DRAWING NO.: CN0536DD0315HV1-010; FOR ELECTRIC BUTTERFLY VALVE, 630x500, MFR: HUNEI JUKE VALVE CO.,LTD | SE | 0 | 0 | CONSUMABLES | C | PD | 1630 | ERSA | OTHERS |  |  |  | EX
030289 | PSR030289 | Yes | MOTOR, P/N 440V/75KW/60Hz/V6/IP54/F/V6, SPARE CODE: D0604.1.2, DRAWING NO.: CN0536DD0604MP1-7 ; FOR FLOTATION MACHINE, CLF-40; MFR: BGRIMM MACHINERY AND ELECTRICS TECHNOLOGY CO., LTD | MOTOR, P/N 440V/75KW/60Hz/V6/IP54/F/V6, SPARE CODE: D0604.1.2, DRAWING NO.: CN0536DD0604MP1-7 ; FOR FLOTATION MACHINE, CLF-40; MFR: BGRIMM MACHINERY AND ELECTRICS TECHNOLOGY CO., LTD | PC | 0 | 0 | CRITICAL | B | PD | 1630 | UNBW | CAPITAL |  |  |  | EX |  |  | CHINA NERIN ENGINEERING CO., LTD.
030049 | PSR030049 | Yes | MOTOR, P/N YET250M-6-WS1, 37 kW, 440V, 60 Hz, SPARE CODE: A0201.13.24, DRAWING NO.: CN0536DD0201ME1-027 / CN0536DD0201ME1-028; FOR STACKING BELT CONVEYOR, BELT WIDTH: 1000 mm, LENGTH: 65.5 METERS, Q: 600 T/N, MFR: DHHI | MOTOR, P/N YET250M-6-WS1, 37 kW, 440V, 60 Hz, SPARE CODE: A0201.13.24, DRAWING NO.: CN0536DD0201ME1-027 / CN0536DD0201ME1-028; FOR STACKING BELT CONVEYOR, BELT WIDTH: 1000 mm, LENGTH: 65.5 METERS, Q: 600 T/N, MFR: DHHI | SE | 0 | 0 | CONSUMABLES | C | PD | 1630 | ERSA | OTHERS |  |  |  | EX
030047 | PSR030047 | Yes | MOTOR, P/N YET280M-6-WS1, 55 kW, 440V, 60 Hz, SPARE CODE: A0201.13.22, DRAWING NO.1: CN0536DD0201ME1-043; FOR STACKING BELT CONVEYOR, BELT WIDTH: 1000 mm, LENGTH: 65.5 METERS, Q: 600 T/N, MFR: DHHI | MOTOR, P/N YET280M-6-WS1, 55 kW, 440V, 60 Hz, SPARE CODE: A0201.13.22, DRAWING NO.1: CN0536DD0201ME1-043; FOR STACKING BELT CONVEYOR, BELT WIDTH: 1000 mm, LENGTH: 65.5 METERS, Q: 600 T/N, MFR: DHHI | SE | 0 | 0 | CONSUMABLES | C | PD | 1630 | ERSA | OTHERS |  |  |  | EX
030048 | PSR030048 | Yes | MOTOR, P/N YET280S-6-WS1, 45 kW, 440V, 60 Hz, SPARE CODE: A0201.13.23, DRAWING NO.: CN0536SD0201ME1-002 Rev 2; FOR STACKING BELT CONVEYOR, BELT WIDTH: 1000 mm, LENGTH: 65.5 METERS, Q: 600 T/N, MFR: DHHI | MOTOR, P/N YET280S-6-WS1, 45 kW, 440V, 60 Hz, SPARE CODE: A0201.13.23, DRAWING NO.: CN0536SD0201ME1-002 Rev 2; FOR STACKING BELT CONVEYOR, BELT WIDTH: 1000 mm, LENGTH: 65.5 METERS, Q: 600 T/N, MFR: DHHI | SE | 0 | 0 | CONSUMABLES | C | PD | 1630 | ERSA | OTHERS |  |  |  | EX
035500 | PSR035500 | Yes | MOTOR, P/N YZO-30-4, 2.5KW, 220V, 5.75A, 60 Hz, EXCITATION: 30 KN, RATED SPEED: 1450 R/Min, IP54, WEIGTH: 168KG, SPARE CODE: D0604.7.1, DRAWING NO.: CN0536DD0604MP1-6; FOR BLOCK TYPE VIBRATING FEEDER, | MOTOR, P/N YZO-30-4, 2.5KW, 220V, 5.75A, 60 Hz, EXCITATION: 30 KN, RATED SPEED: 1450 R/Min, IP54, WEIGTH: 168KG, SPARE CODE: D0604.7.1, DRAWING NO.: CN0536DD0604MP1-6; FOR BLOCK TYPE VIBRATING FEEDER, GZG110-4Z; MFR: NANCHANG MINING MACHINERY CO. | UT | 0 | 0 | CONSUMABLES | B | PD | 1630 | ERSA | OTHERS |  |  |  | EX
941501 | PSR941501 | Yes | MOTOR, REDUCER, 1.5 KW, 440VAC, 60 Hz, EQUIPMENT NO. 49905-47E3, FOR AUTOMATIC SELF CLEANING STRAINER; MODEL: 65200-1E3; CODE: S65200-1E, MFR: NANJING BIJUR MACHINERY PRODUCT, LTD OR EQUIVALENT | MOTOR, REDUCER, 1.5 KW, 440VAC, 60 Hz, EQUIPMENT NO. 49905-47E3, FOR AUTOMATIC SELF CLEANING STRAINER; MODEL: 65200-1E3; CODE: S65200-1E, MFR: NANJING BIJUR MACHINERY PRODUCT, LTD OR EQUIVALENT | UT | 0 | 0 | CRITICAL | B | PD | 1630 | ERSA | OTHERS |  |  |  | EX |  |  | GENERAL EXPORTATION (H.K.) CO., LTD.
937698 | PSR937698 | Yes | MOTOR, ROCKING, P/N: PAK-FE218, 9411 011 60018, FOR THEOX FUSION MACHINE | MOTOR, ROCKING, P/N: PAK-FE218, 9411 011 60018, FOR THEOX FUSION MACHINE | UT | 0 | 0 | CRITICAL | A | PD | 1630 | ERSA | OTHERS |  |  |  | EX
056583 | PSR056583 | Yes | MOTOR, SERVO; SIMOTICS; MODEL: 1FK7086-7AF71-1FB5, NO: YF L1611 2056 01 001, Mo: 28 Nm, Mn: 5.8 Nm, Io: 21 A, In: 5 A, Nm: 6000 rpm, Nn: 3000 rpm, IP65, BRAKE: 24VDC,28W, 22Nm; ENCODER: AM22DQ F35, 255 V, 3.77 KW, WEIGHT: 26 kg | MOTOR, SERVO; SIMOTICS; MODEL: 1FK7086-7AF71-1FB5, NO: YF L1611 2056 01 001, Mo: 28 Nm, Mn: 5.8 Nm, Io: 21 A, In: 5 A, Nm: 6000 rpm, Nn: 3000 rpm, IP65, BRAKE: 24VDC,28W, 22Nm; ENCODER: AM22DQ F35, 255 V, 3.77 KW, WEIGHT: 26 kg MFR: SIEMENS; MADE IN GERMANY | UT | 0 | 0 | CONSUMABLES | C | PD | 1630 | ERSA | OTHERS |  |  |  | EX
047458 | PSR047458 | Yes | PSRLT-2.34-MN-MOTOR, SIREN, 0.75 KW, TYPE: SIRENCO 3S 240V, VOLTAGE: 240V SINGLE PHASE, 2875 RPM, DUTY CYCLE: 100%, SOUND OUTPUT: 125 DB(A) @ 1M, SOUND FREQUENCY: 800HZ, APP. RANGE: 300M IN STILL AIR, CURRENCT CONSUMPTION: 240V-2A | MOTOR, SIREN, 0.75 KW, TYPE: SIRENCO 3S 240V, VOLTAGE: 240V SINGLE PHASE, 2875 RPM, DUTY CYCLE: 100%, SOUND OUTPUT: 125 DB(A) @ 1M, SOUND FREQUENCY: 800HZ, APP. RANGE: 300M IN STILL AIR, CURRENCT CONSUMPTION: 240V-2A ; IP 56, PACKING DIMENSION: 40 X 40 X45 CM, 28 KG; MFR: SIRENCO SIREN OR EQUIVALENT | UT | 0 | 0 | CONSUMABLES | C | PD | 1630 | ERSA | OTHERS |  |  |  | EX
036649 | PSR036649 | Yes | MOTOR, SPARE CODE: A0308.5.17; POSITION NO.: 1, REFERENCE DRAWING NO.: LF47B-30-200; FOR LF COOLING TOWER FAN, COOLING TOWER, MFR: JIANGSU CHANGYUAN GREEN EQUIPMENT CO.,LTD | MOTOR, SPARE CODE: A0308.5.17; POSITION NO.: 1, REFERENCE DRAWING NO.: LF47B-30-200; FOR LF COOLING TOWER FAN, COOLING TOWER, MFR: JIANGSU CHANGYUAN GREEN EQUIPMENT CO.,LTD | UT | 1 | 1 | CRITICAL | B | ND | 1630 | ZCAP | ROTABLE |  |  |  | EX |  |  | POWER KEY ENTERPRISE LIMITED
946312 | PSR946312 | Yes | MOTOR, SPINNER, P/N 5322 785 01501, FOR ZETIUM XRF SPECTROMETER, MAKER: DKSH PHILS. | MOTOR, SPINNER, P/N 5322 785 01501, FOR ZETIUM XRF SPECTROMETER, MAKER: DKSH PHILS. | SE | 0 | 0 | CONSUMABLES | B | PD | 1630 | ERSA | OTHERS |  |  |  | EX | DKSH PHILIPPINES, INC. | P/N 5322
480773 | PSR480773 | Yes | MOTOR, STARTER, 24V, 7.5KW, P/N 23300-97066, STARTING SYSTEM; FOR WATER PUMP NISSAN DIESEL ENGINE MODEL RD8 | MOTOR, STARTER, 24V, 7.5KW, P/N 23300-97066, STARTING SYSTEM; FOR WATER PUMP NISSAN DIESEL ENGINE MODEL RD8 | PC | 0 | 0 | CONSUMABLES | C | PD | 3000 | ERSA | OTHERS |  |  |  | EX
629705 | PSR629705 | Yes | MOTOR, STEPPER, MODEL PX243M03A, WITH SELECTOR PLATE, 12VDC AND SELECTOR DRIVE PCB SET, 638-71113; FOR SO2 GAS ANALYZER MODEL SOA-307DX, MFR: SHIMADZU | MOTOR, STEPPER, MODEL PX243M03A, WITH SELECTOR PLATE, 12VDC AND SELECTOR DRIVE PCB SET, 638-71113; FOR SO2 GAS ANALYZER MODEL SOA-307DX, MFR: SHIMADZU | PC | 0 | 0 | CONSUMABLES | C | PD | 1630 | ERSA | OTHERS |  |  |  | EX |  |  | SHIMADZU PHILIPPINES CORPORATION
042687 | PSR042687 | Yes | MOTOR, STEPPING, MODEL: PX243M-03A, PHASE: 2, TYPE: 6 LEADS WIRE, POWER SUPPLY: 12 VDC 0.3A; BRAND: VEXTA; MANUFACTURER: ORIENTAL MOTOR CO. LTD., MADE IN JAPAN | MOTOR, STEPPING, MODEL: PX243M-03A, PHASE: 2, TYPE: 6 LEADS WIRE, POWER SUPPLY: 12 VDC 0.3A; BRAND: VEXTA; MANUFACTURER: ORIENTAL MOTOR CO. LTD., MADE IN JAPAN | PC | 0 | 0 | CONSUMABLES | C | PD | 1630 | ERSA | OTHERS |  |  |  | EX
031124 | PSR031124 | Yes | MOTOR, THRUSTOR, TYPE: HYD.080/06, SERIAL NO.: 16256/08, POWER: 0.32 KW, 60 HZ, LIFTING FORCE: 800 N, STROKE: 65 MM, STEEL HYD.080/06-L DIN 15435, DOCUMENT NO.: GALVI NV. 315; POSITION NO.: 5, REFERENCE DRAWING NO.: 6026554; FOR DRIVE UNIT | MOTOR, THRUSTOR, TYPE: HYD.080/06, SERIAL NO.: 16256/08, POWER: 0.32 KW, 60 HZ, LIFTING FORCE: 800 N, STROKE: 65 MM, STEEL HYD.080/06-L DIN 15435, DOCUMENT NO.: GALVI NV. 315; POSITION NO.: 5, REFERENCE DRAWING NO.: 6026554; FOR DRIVE UNIT COMPONENTS, STEAM DRYER, MFR: GALVI NEWCOMEN | PC | 1 | 1 | CRITICAL | B | PD | 1630 | ZCAP | ROTABLE |  |  |  | EX |  |  | KUMERA CORPORATION
946313 | PSR946313 | Yes | MOTOR, TURRET, P/N 5332 000 00551, FOR ZETIUM XRF SPECTROMETER, MAKER: DKSH PHILS. | MOTOR, TURRET, P/N 5332 000 00551, FOR ZETIUM XRF SPECTROMETER, MAKER: DKSH PHILS. | SE | 0 | 0 | CONSUMABLES | B | PD | 1630 | ERSA | OTHERS |  |  |  | EX | DKSH PHILIPPINES, INC. | P/N 5332 000 00551
937908 | PSR937908 | Yes | MOTOR, WITH PULLEY, METROHMS, P/N: 3.694.0530, FOR METROHMS 787 THIOUREA ANALYZER | MOTOR, WITH PULLEY, METROHMS, P/N: 3.694.0530, FOR METROHMS 787 THIOUREA ANALYZER | PC | 0 | 0 | CRITICAL | A | PD | 1630 | ERSA | OTHERS |  |  |  | EX |  |  | DYNALAB CORP.
106353 | PSR106353 | Yes | MOTOR, WITH PUMP, MODEL BGR037, 0.37 KW, 220VAC, SINGLE PHASE, RPM: 3450, PRODUCTION NUMBER: RD001-90-05, MAKER: GOULDS PUMP | MOTOR, WITH PUMP, MODEL BGR037, 0.37 KW, 220VAC, SINGLE PHASE, RPM: 3450, PRODUCTION NUMBER: RD001-90-05, MAKER: GOULDS PUMP | UT | 0 | 0 | CRITICAL | B | PD | 1630 | ERSA | OTHERS |  |  |  | EX
039435 | PSR039435 | Yes | MOTOR, Y2-132S1-2, 440 V, 60 HZ, WF1, IP55, F, SPARE CODE: C0305.1.39; POSITION NO.: 14, REFERENCE DRAWING NO: 9-26 NO4; FOR SEALING AIR FAN, CF ELECTROSTATIC PRECIPITATIOR 1A/B, MFR: TAIXING ELECTROSTATIC PRECIPITATION FACTORY CO.,LTD | MOTOR, Y2-132S1-2, 440 V, 60 HZ, WF1, IP55, F, SPARE CODE: C0305.1.39; POSITION NO.: 14, REFERENCE DRAWING NO: 9-26 NO4; FOR SEALING AIR FAN, CF ELECTROSTATIC PRECIPITATIOR 1A/B, MFR: TAIXING ELECTROSTATIC PRECIPITATION FACTORY CO.,LTD | UT | 0 | 0 | CONSUMABLES | B | PD | 1630 | ERSA | OTHERS |  |  |  | EX
650937 | PSR650937 | Yes | MOTOR,AIR HANDLING,AIRCON, 5.0 TONS CAP,220V,60HZ,1-PH,W/BLOWER & CASING,CARRIERMODEL ASBFM600BA. | MOTOR,AIR HANDLING,AIRCON, 5.0 TONS CAP,220V,60HZ,1-PH,W/BLOWER & CASING,CARRIERMODEL ASBFM600BA. | AY | 0 | 0 | CONSUMABLES | B | PD | 4015 | ERSA | OTHERS |  |  |  | EX
059403 | PSR059403 | Yes | MOTOR,HYDRAULIC,HIGH TORQUE,LOW SPEED,RADIAL PISTON,304.1CM3/R DISPLACEMENT | MOTOR,HYDRAULIC,HIGH TORQUE,LOW SPEED,RADIAL PISTON,304.1CM3/R DISPLACEMENT | UT | 0 | 0 | CONSUMABLES | C | PD | 1630 | ERSA | OTHERS |  |  |  | EX
057637 | PSR057637 | Yes | MOULD, GRAPHITE, FOR AIT-Z09 LIFUMAT INDUCTION FURNACE | MOULD, GRAPHITE, FOR AIT-Z09 LIFUMAT INDUCTION FURNACE | PC | 0 | 0 | CRITICAL | B | PD | 5920 | ERSA | OTHERS |  |  |  | EX
340574 | PSR340574 | Yes | MOULDING, 1 X 3 X 8 FEET LONG, CHARITY, GOOD LUMBER | MOULDING, 1 X 3 X 8 FEET LONG, CHARITY, GOOD LUMBER | PC | 0 | 0 | CONSUMABLES | C | PD | 4000 | ERSA | OTHERS |  |  |  | EX
943691 | PSR943691 | Yes | MOUNT KIT, TABLE, P/N: 1874-0091, FOR CM4 ARSINE GAS DETECTOR, INCLUDE INPUT/ OUTPUT MODULE, TABLE RIBBON CABLE ASSEMBLY, TABLE I/O MODULE COVER, RUBBER FEET, LABEL KIT AND I/O INSULATOR; MAKER: HONEYWELL | MOUNT KIT, TABLE, P/N: 1874-0091, FOR CM4 ARSINE GAS DETECTOR, INCLUDE INPUT/ OUTPUT MODULE, TABLE RIBBON CABLE ASSEMBLY, TABLE I/O MODULE COVER, RUBBER FEET, LABEL KIT AND I/O INSULATOR; MAKER: HONEYWELL | KT | 0 | 0 | CRITICAL | B | PD | 5920 | ERSA | OTHERS | 1874-0091 | 0003000290 | HONEYWELL | EX
054232 | PSR054232 | Yes | MOUNTING SET, COLOR, P/N 2022718 SENSOR,TYPE: BEF-KHS-K01, MFR: SICK | MOUNTING SET, COLOR, P/N 2022718 SENSOR,TYPE: BEF-KHS-K01, MFR: SICK | SE | 0 | 0 | CONSUMABLES | C | PD | 5920 | ERSA | OTHERS |  |  |  | EX
947455 | PSR947455 | Yes | MOUNTING, ACTUATOR, P4964B-00, FOR CONCENTRATE PNEUMATIC CONVEYING DOME VALVE 250MM, FOR PC-0302-DC-01~02, MFR: SCHENCK PROCESS | MOUNTING, ACTUATOR, P4964B-00, FOR CONCENTRATE PNEUMATIC CONVEYING DOME VALVE 250MM, FOR PC-0302-DC-01~02, MFR: SCHENCK PROCESS | PC | 0 | 0 | CONSUMABLES | B | PD | 5920 | ERSA | OTHERS |  |  |  | EX
948552 | PSR948552 | Yes | MOUNTING, B5S-5, P/N 1000334616, POS. NO: 930, FOR SATURATED STEAM TURBOSET OF BACKING PRESSURE, TYPE: GTW + B5S-5, TURBINE SERIAL NO.: 21227, MFR: DRESSER-RAND | MOUNTING, B5S-5, P/N 1000334616, POS. NO: 930, FOR SATURATED STEAM TURBOSET OF BACKING PRESSURE, TYPE: GTW + B5S-5, TURBINE SERIAL NO.: 21227, MFR: DRESSER-RAND | PC | 0 | 0 | CONSUMABLES | B | PD | 5920 | ERSA | OTHERS |  |  |  | EX
039964 | PSR039964 | Yes | MOUNTING, RUBBER, FAN MOTOR, CARRIER AIR COOLED CONDENSING UNIT MODEL: 38HDS 007 | MOUNTING, RUBBER, FAN MOTOR, CARRIER AIR COOLED CONDENSING UNIT MODEL: 38HDS 007 | PC | 0 | 0 | CONSUMABLES | C | PD | 5920 | ERSA | OTHERS |  |  |  | EX
434364 | PSR434364 | Yes | MOUSE, COMPUTER | MOUSE, COMPUTER | SE | 0 | 0 | CONSUMABLES | C | PD | 6870 | ERSA | OTHERS |  |  |  | EX
249661 | PSR249661 | Yes | MOUTH ASSEMBLY WITH COVER, ANODE FURNACE, MATERIALS SPECS: ASTM A516 GR. 70 (ASME SA516 GR.70); | MOUTH ASSEMBLY WITH COVER, ANODE FURNACE, MATERIALS SPECS: ASTM A516 GR. 70 (ASME SA516 GR.70); | UT | 0 | 0 | CRITICAL | B | PD | 4090 | ERSA | OTHERS |  |  |  | EX |  |  | CATHAY INDUSTRIAL & MILL SUPPLY INC.
246771 | PSR246771 | Yes | MULTITESTER, ANALOG, DC, 50K OHM/V, WITH CARYING CASE, BRAND/MODEL: SANWA CX-506 OR EQUIVALENT | MULTITESTER, ANALOG, DC, 50K OHM/V, WITH CARYING CASE, BRAND/MODEL: SANWA CX-506 OR EQUIVALENT | PC | 0 | 0 | CONSUMABLES | C | PD | 5955 | ERSA | OTHERS |  |  |  | EX
019273 | PSR019273 | Yes | MULTI-TOOL, SURGE BLACK, MATERIAL: STAINLESS, OPENING ACTION: BUTTERFLY OPENING, NUMBER OF TOOLS: 21, LENGTH OPEN: 7, CLOSED LENGTH: 4-1/2, ITEM NO.: 4ANE2, BRAND: LEATHERMAN; REFERENCE GRAINGER 403, PAGE NO. 907. | MULTI-TOOL, SURGE BLACK, MATERIAL: STAINLESS, OPENING ACTION: BUTTERFLY OPENING, NUMBER OF TOOLS: 21, LENGTH OPEN: 7, CLOSED LENGTH: 4-1/2, ITEM NO.: 4ANE2, BRAND: LEATHERMAN; REFERENCE GRAINGER 403, PAGE NO. 907. | SE | 0 | 0 | CONSUMABLES | C | PD | 4010 | ERSA | OTHERS |  |  |  | EX
088906 | PSR088906 | Yes | NAIL, C. W., SIZE 1, CONFORMING TO PNS 136:2000 OF PHILIPPINE NATIONAL STANDARDS | NAIL, C. W., SIZE 1, CONFORMING TO PNS 136:2000 OF PHILIPPINE NATIONAL STANDARDS | KG | 50 | 60 | CONSUMABLES | C | V1 | 4000 | ERSA | OTHERS |  |  |  | HB |  |  | ORMOC MACMERCURY HARDWARE AND ALLIED SERVICES, INC.
088817 | PSR088817 | Yes | NAIL, C. W., SIZE 1-1/2, CONFORMING TO PNS 136:2000 OF PHILIPPINE NATIONAL STANDARDS. | NAIL, C. W., SIZE 1-1/2, CONFORMING TO PNS 136:2000 OF PHILIPPINE NATIONAL STANDARDS. | KG | 50 | 80 | CONSUMABLES | C | V1 | 4000 | ERSA | OTHERS |  |  |  | HB |  |  | ORMOC MACMERCURY HARDWARE AND ALLIED SERVICES, INC.
088822 | PSR088822 | Yes | NAIL, C. W., SIZE 2, CONFORMING TO PNS 136:2000 OF PHILIPPINE NATIONAL STANDARDS | NAIL, C. W., SIZE 2, CONFORMING TO PNS 136:2000 OF PHILIPPINE NATIONAL STANDARDS | KG | 40 | 60 | CONSUMABLES | C | V1 | 4000 | ERSA | OTHERS |  |  |  | HB |  |  | HOMEOPTIONS INC
088837 | PSR088837 | Yes | NAIL, C. W., SIZE 2-1/2, CONFORMING TO PNS 136:2000 OF PHILIPPINE NATIONAL STANDARDS | NAIL, C. W., SIZE 2-1/2, CONFORMING TO PNS 136:2000 OF PHILIPPINE NATIONAL STANDARDS | KG | 30 | 50 | CONSUMABLES | C | V1 | 4000 | ERSA | OTHERS |  |  |  | HB |  |  | HOMEOPTIONS INC
563640 | PSR563640 | Yes | NAIL, FLAT HEAD, GALVANIZED, 1 LONG, FOR FIBER-REINFORCED CEMENT BOARDS | NAIL, FLAT HEAD, GALVANIZED, 1 LONG, FOR FIBER-REINFORCED CEMENT BOARDS | KG | 0 | 0 | CONSUMABLES | C | PD | 4000 | ERSA | OTHERS |  |  |  | EX |  |  | ORMOC LIBERTY MARKETING, INC.
088862 | PSR088862 | Yes | NAIL, ROOFING, G. I., SIZE 2-1/2, UMBRELLA TYPE, WITH WASHER | NAIL, ROOFING, G. I., SIZE 2-1/2, UMBRELLA TYPE, WITH WASHER | KG | 0 | 0 | CONSUMABLES | C | PD | 4000 | ERSA | OTHERS |  |  |  | EX |  |  | ORMOC LIBERTY MARKETING, INC.
029360 | PSR029360 | Yes | NEST, TUBE (A-UPPER SIDE), P/N CG191898; FOR AFTERCOOLER OF SOOT AIR COMPRESSOR MODEL JOY-WN 114H, MFR: ISHIKAWAJIMA-HARIMA HEAVY IND., CO., LTD., JAPAN. | NEST, TUBE (A-UPPER SIDE), P/N CG191898; FOR AFTERCOOLER OF SOOT AIR COMPRESSOR MODEL JOY-WN 114H, MFR: ISHIKAWAJIMA-HARIMA HEAVY IND., CO., LTD., JAPAN. | AY | 0 | 0 | CONSUMABLES | B | PD | 3020 | ERSA | OTHERS |  |  |  | EX
029361 | PSR029361 | Yes | NEST, TUBE (B-LOWER SIDE), P/N CG191899; FOR AFTERCOOLER OF SOOT AIR COMPRESSOR MODEL JOY-WN 114H, MFR: ISHIKAWAJIMA-HARIMA HEAVY IND., CO., LTD., JAPAN. | NEST, TUBE (B-LOWER SIDE), P/N CG191899; FOR AFTERCOOLER OF SOOT AIR COMPRESSOR MODEL JOY-WN 114H, MFR: ISHIKAWAJIMA-HARIMA HEAVY IND., CO., LTD., JAPAN. | AY | 0 | 0 | CONSUMABLES | B | PD | 3020 | ERSA | OTHERS |  |  |  | EX
040783 | PSR040783 | Yes | NET, PROTECTION, INLET, P/N 14.631.12D.05, POSITION NO.: 1, DRAWING NO.: 14.631.12D.00ZC; FOR SETTLE FAN, MFR: XI'AN CASVENT BLOWER CO.,LTD | NET, PROTECTION, INLET, P/N 14.631.12D.05, POSITION NO.: 1, DRAWING NO.: 14.631.12D.00ZC; FOR SETTLE FAN, MFR: XI'AN CASVENT BLOWER CO.,LTD | PC | 0 | 0 | CONSUMABLES | C | PD | 4090 | ERSA | OTHERS |  |  |  | EX
506796 | PSR506796 | Yes | PSRLT-7.26-MN-NET, SARAN, 440 MM X 30 METERS/ROLL, WITHOUT FRAME NO. 9600, FOR OLIVER FILTER DRUM TYPE RO-2439, RPM: 0.125-0.5, SIZE: 2400 X 3900 MM, MACHINE NO.: 4317, MANUFACTURER: OTSUKA IRON WORKS, LTD., JAPAN. | NET, SARAN, 440 MM X 30 METERS/ROLL, WITHOUT FRAME NO. 9600, FOR OLIVER FILTER DRUM TYPE RO-2439, RPM: 0.125-0.5, SIZE: 2400 X 3900 MM, MACHINE NO.: 4317, MANUFACTURER: OTSUKA IRON WORKS, LTD., JAPAN. | RL | 0 | 0 | CONSUMABLES | C | PD | 4090 | ERSA | OTHERS |  |  |  | EX | OTSUKA IRON WORKS, JAPAN | MACHINE NO.: 4317 | DAINAN TRADING
052986 | PSR052986 | Yes | NIPPLE, 1/4, P/N A22276, FOR PNEUMATIC PANEL OF PNEUMATIC CONVEYING; MFR: SCHENCK PROCESS | NIPPLE, 1/4, P/N A22276, FOR PNEUMATIC PANEL OF PNEUMATIC CONVEYING; MFR: SCHENCK PROCESS | PC | 8 | 10 | CONSUMABLES | B | V1 | 2220 | ERSA | OTHERS |  |  |  | HB |  |  | SCHENCK PROCESS UK LIMITED
352118 | PSR352118 | Yes | NIPPLE, GREASE, 5/8 NPT, 90 DEGREES ANGLENIPPLE, GREASE FITTING, THREADED, 5/8 NPT, 90 DEGREES ANGLE. | NIPPLE, GREASE, 5/8 NPT, 90 DEGREES ANGLENIPPLE, GREASE FITTING, THREADED, 5/8 NPT, 90 DEGREES ANGLE. | PC | 0 | 0 | CONSUMABLES | B | PD | 2220 | ERSA | OTHERS |  |  |  | EX
023883 | PSR023883 | Yes | NIPPLE, GREASE, M10 X 1.0 mm, BUCKET-LINK-LEVER-LIFT ARM PIN, P/N 801134086, IMPLEMENT GROUP; FOR XCMG ENGINE MODEL WD10G220E21 MOUNTED ON MODEL ZL50G WHEEL LOADER | NIPPLE, GREASE, M10 X 1.0 mm, BUCKET-LINK-LEVER-LIFT ARM PIN, P/N 801134086, IMPLEMENT GROUP; FOR XCMG ENGINE MODEL WD10G220E21 MOUNTED ON MODEL ZL50G WHEEL LOADER | PC | 0 | 0 | CONSUMABLES | B | PD | 2220 | ERSA | OTHERS |  |  |  | EX
024954 | PSR024954 | Yes | NIPPLE, GREASE, M10X1, P/N 56201000301, DUMP CYLINDER; FOR MCC BAOSTEEL SLAG POT CARRIER MODEL BGC-70B SERIAL NO. BGC-70B-14004 WITH CUMMINS ENGINE MODEL QSM11 NO. 35321838 | NIPPLE, GREASE, M10X1, P/N 56201000301, DUMP CYLINDER; FOR MCC BAOSTEEL SLAG POT CARRIER MODEL BGC-70B SERIAL NO. BGC-70B-14004 WITH CUMMINS ENGINE MODEL QSM11 NO. 35321838 | PC | 4 | 8 | CRITICAL | B | V1 | 6175 | ERSA | OTHERS |  |  |  | HB |  |  | MCC BAOSTEEL TECHNOLOGY SERVICES CO., LTD
024900 | PSR024900 | Yes | NIPPLE, GREASE, M8X1, P/N 56201000201, HOOD CYLINDER; FOR MCC BAOSTEEL SLAG POT CARRIER MODEL BGC-70B SERIAL NO. BGC-70B-14004 WITH CUMMINS ENGINE MODEL QSM11 NO. 35321838 | NIPPLE, GREASE, M8X1, P/N 56201000201, HOOD CYLINDER; FOR MCC BAOSTEEL SLAG POT CARRIER MODEL BGC-70B SERIAL NO. BGC-70B-14004 WITH CUMMINS ENGINE MODEL QSM11 NO. 35321838 | PC | 100 | 200 | CONSUMABLES | B | V1 | 6175 | ERSA | OTHERS |  |  |  | HB |  |  | MCC BAOSTEEL TECHNOLOGY SERVICES CO., LTD
936403 | PSR936403 | Yes | NIPPLE, GREASE, S/N NT00500494, STEAM TURBINE BUSINESS UNIT; DRESSER-RAND GMBH | NIPPLE, GREASE, S/N NT00500494, STEAM TURBINE BUSINESS UNIT; DRESSER-RAND GMBH | PC | 0 | 0 | CONSUMABLES | C | PD | 2220 | ERSA | OTHERS |  |  |  | EX
138576 | PSR138576 | Yes | NIPPLE, HEX, PIPE, SCH 40, G. I., PIPE SIZE: 1/2; O.D.: 3/4; THREADED | NIPPLE, HEX, PIPE, SCH 40, G. I., PIPE SIZE: 1/2; O.D.: 3/4; THREADED | PC | 0 | 0 | CONSUMABLES | C | PD | 2220 | ERSA | OTHERS |  |  |  | EX
002402 | PSR002402 | Yes | NIPPLE, HEX, SIZE: 1/4, MATERIAL: BRASS, INDUSTRIAL TYPE; FOR OXY-ACETYLE HOSE APPLICATION, MFR: JAYMAC OR EQUIVALENT | NIPPLE, HEX, SIZE: 1/4, MATERIAL: BRASS, INDUSTRIAL TYPE; FOR OXY-ACETYLE HOSE APPLICATION, MFR: JAYMAC OR EQUIVALENT | PC | 0 | 0 | CONSUMABLES | B | PD | 2220 | ERSA | OTHERS |  |  |  | EX
099981 | PSR099981 | Yes | NIPPLE, HOSE, BRASS, 3/8 HOSE I.D. X 1/2 PIPE SIZE, BARBED STEM, NPT MALE THREAD. | NIPPLE, HOSE, BRASS, 3/8 HOSE I.D. X 1/2 PIPE SIZE, BARBED STEM, NPT MALE THREAD. | PC | 0 | 0 | CONSUMABLES | C | PD | 2220 | ERSA | OTHERS |  |  |  | EX |  |  | TYVAL INDUSTRIAL SUPPLY CORP.
036261 | PSR036261 | Yes | NIPPLE, LUBRICATOR, P/N N310007013, SPARE CODE: A0901.1.42; FOR SATURATED STEAM TURBOSET OF BACKING PRESSURE TYPE; MFR: DRESSER-RAND | NIPPLE, LUBRICATOR, P/N N310007013, SPARE CODE: A0901.1.42; FOR SATURATED STEAM TURBOSET OF BACKING PRESSURE TYPE; MFR: DRESSER-RAND | PC | 2 | 2 | CONSUMABLES | B | V1 | 2220 | ERSA | OTHERS |  |  |  | HB |  |  | SIEMENS INC.
052980 | PSR052980 | Yes | NIPPLE, M5, P/N A21867, FOR PNEUMATIC PANEL OF PNEUMATIC CONVEYING; MFR: SCHENCK PROCESS | NIPPLE, M5, P/N A21867, FOR PNEUMATIC PANEL OF PNEUMATIC CONVEYING; MFR: SCHENCK PROCESS | PC | 0 | 0 | CONSUMABLES | C | PD | 2220 | ERSA | OTHERS |  |  |  | EX
049885 | PSR049885 | Yes | PSRLT-5.97-MN-NIPPLE, OIL, P/N 11, MODEL: SEH300-400, FOR COOLING WATER BOOSTER PUMP, Q:1353m3/h, H:12m, MFR: SHANDONG SHUANGLUN EMMECOM PUMP CO.,LTD | NIPPLE, OIL, P/N 11, MODEL: SEH300-400, FOR COOLING WATER BOOSTER PUMP, Q:1353m3/h, H:12m, MFR: SHANDONG SHUANGLUN EMMECOM PUMP CO.,LTD | PC | 0 | 0 | CONSUMABLES | C | PD | 3000 | ERSA | OTHERS |  |  |  | EX |  |  | GENERAL EXPORTATION (H.K.) CO., LTD.
019848 | PSR019848 | Yes | NIPPLE, PIPE, P/N SS-12-HLN, HEX LONG, 3/4 MALE NPT, THREADED BOTH ENDS, MFR: SWAGELOK | NIPPLE, PIPE, P/N SS-12-HLN, HEX LONG, 3/4 MALE NPT, THREADED BOTH ENDS, MFR: SWAGELOK | PC | 0 | 0 | CONSUMABLES | C | PD | 2220 | ERSA | OTHERS |  |  |  | EX
138501 | PSR138501 | Yes | NIPPLE, PIPE, SCH 40, G. I., 1 PIPE SIZE X 3 LONG, THREADED BOTH ENDS | NIPPLE, PIPE, SCH 40, G. I., 1 PIPE SIZE X 3 LONG, THREADED BOTH ENDS | PC | 0 | 0 | CONSUMABLES | C | PD | 2220 | ERSA | OTHERS |  |  |  | EX |  |  | PT. KOINJAYA CO., LTD.
138556 | PSR138556 | Yes | NIPPLE, PIPE, SCH 40, G. I., 1/2 NOMINAL DIAMETER X 2 LONG, THREADED ENDS | NIPPLE, PIPE, SCH 40, G. I., 1/2 NOMINAL DIAMETER X 2 LONG, THREADED ENDS | PC | 0 | 0 | CONSUMABLES | C | PD | 2220 | ERSA | OTHERS |  |  |  | EX
138521 | PSR138521 | Yes | NIPPLE, PIPE, SCH 40, G. I., 1/2 PIPE SIZE X 3 LONG, THREADED BOTH ENDS | NIPPLE, PIPE, SCH 40, G. I., 1/2 PIPE SIZE X 3 LONG, THREADED BOTH ENDS | PC | 0 | 0 | CONSUMABLES | C | PD | 2220 | ERSA | OTHERS |  |  |  | EX |  |  | ORMOC LIBERTY MARKETING, INC.
138516 | PSR138516 | Yes | NIPPLE, PIPE, SCH 40, G. I., 3/4 PIPE SIZE X 3 LONG, THREADED BOTH ENDS | NIPPLE, PIPE, SCH 40, G. I., 3/4 PIPE SIZE X 3 LONG, THREADED BOTH ENDS | PC | 0 | 0 | CONSUMABLES | C | PD | 2220 | ERSA | OTHERS |  |  |  | EX |  |  | UP TOWN INDL SALES INC
052993 | PSR052993 | Yes | NIPPLE, REDUCING, 3/4 X 1/2, BSP, GALV, P/N M2866, FOR SPARE ON PNEUMATIC FITTINGS CYLINDER OF CONCENTRATE PNEUMATIC CONVEYING; MFR: SCHENCK PROCESS | NIPPLE, REDUCING, 3/4 X 1/2, BSP, GALV, P/N M2866, FOR SPARE ON PNEUMATIC FITTINGS CYLINDER OF CONCENTRATE PNEUMATIC CONVEYING; MFR: SCHENCK PROCESS | PC | 0 | 0 | CONSUMABLES | C | PD | 2220 | ERSA | OTHERS |  |  |  | EX |  |  | SCHENCK PROCESS UK LIMITED
052970 | PSR052970 | Yes | NIPPLE, REDUCING, 8-6 MM, P/N A22063, FOR PNEUMATIC PANEL OF PNEUMATIC CONVEYING; MFR: SCHENCK PROCESS | NIPPLE, REDUCING, 8-6 MM, P/N A22063, FOR PNEUMATIC PANEL OF PNEUMATIC CONVEYING; MFR: SCHENCK PROCESS | PC | 8 | 10 | CONSUMABLES | B | V1 | 2220 | ERSA | OTHERS |  |  |  | HB
028118 | PSR028118 | Yes | NIPPLE, REDUCING, OUTOTEC MATERIAL NO.: 10304827, POSITION NO.: 13, REFERENCE DRAWING NO.: 10482376; FOR GRAPPLE 1, TWIN M18 ANODE CASTING, MFR: OUTOTEC | NIPPLE, REDUCING, OUTOTEC MATERIAL NO.: 10304827, POSITION NO.: 13, REFERENCE DRAWING NO.: 10482376; FOR GRAPPLE 1, TWIN M18 ANODE CASTING, MFR: OUTOTEC | PC | 0 | 0 | CONSUMABLES | C | PD | 2220 | ERSA | OTHERS |  |  |  | EX
043992 | PSR043992 | Yes | NIPPLE, REDUCTION, 2520-1/8-1/4 AVS, OUTOTEC MATERIAL NO.: N048490480, POSITION NO.: 49; FOR FLUIDIZATION CONE WITH AERATION SYSTEM 1/2/3/4, REFERENCE DRAWING NO.: 636/220-P20-Q3-021, MFR: OUTOTEC | NIPPLE, REDUCTION, 2520-1/8-1/4 AVS, OUTOTEC MATERIAL NO.: N048490480, POSITION NO.: 49; FOR FLUIDIZATION CONE WITH AERATION SYSTEM 1/2/3/4, REFERENCE DRAWING NO.: 636/220-P20-Q3-021, MFR: OUTOTEC | PC | 0 | 0 | CONSUMABLES | B | PD | 2220 | ERSA | OTHERS |  |  |  | EX
937281 | PSR937281 | Yes | NIPPLE, REDUCTION, 3/8X1/4, PART NUMBER: 316F006R004NG, FOR CYCLO DRIVE SPEED REDUCER MODEL CVVM30-6215-43; MFR: SUMITOMO HEAVY INDUSTRIES LTD. | NIPPLE, REDUCTION, 3/8X1/4, PART NUMBER: 316F006R004NG, FOR CYCLO DRIVE SPEED REDUCER MODEL CVVM30-6215-43; MFR: SUMITOMO HEAVY INDUSTRIES LTD. | PC | 0 | 0 | CONSUMABLES | C | PD | 2220 | ERSA | OTHERS |  |  |  | EX
037585 | PSR037585 | Yes | NIPPLE, WELDING, P235GH EN10216-2, DN32 R1 1/4, L: 55; POSITION NO.: 11, REFERENCE DRAWING NO.: 128332; FOR GREASE AND WATER PIPING, 2-STAGE ROLL CRUSHER, MFR: KUMERA | NIPPLE, WELDING, P235GH EN10216-2, DN32 R1 1/4, L: 55; POSITION NO.: 11, REFERENCE DRAWING NO.: 128332; FOR GREASE AND WATER PIPING, 2-STAGE ROLL CRUSHER, MFR: KUMERA | PC | 0 | 0 | CONSUMABLES | C | PD | 2220 | ERSA | OTHERS |  |  |  | EX
118245 | PSR118245 | Yes | NOSE PIECE, REFERENCE PASAR DRAWING NO.: PB-2085, CAST HIGH MANGANESE STEEL, WITH COMPLETE SET OF BOLT SIZE 20 MM DIAMETER X 80 MM LONG, NUT AND WASHER, MATERIAL CONFORMING TO JIS G5131 CLASS SCMNH 11, FOR SCOOP FEEDER. | NOSE PIECE, REFERENCE PASAR DRAWING NO.: PB-2085, CAST HIGH MANGANESE STEEL, WITH COMPLETE SET OF BOLT SIZE 20 MM DIAMETER X 80 MM LONG, NUT AND WASHER, MATERIAL CONFORMING TO JIS G5131 CLASS SCMNH 11, FOR SCOOP FEEDER. | PC | 0 | 0 | CONSUMABLES | C | PD | 4090 | ERSA | OTHERS |  |  |  | EX
035849 | PSR035849 | Yes | NOZZLE AND PIPE, REFERENCE PASAR DRAWING NO. FC-J056 / FC-J057, WITH FLANGE, MATERIAL: PP; FOR TC-J01/J11 GPS HUMIDIFYING TOWER; FOR LOCAL FABRICATION. | NOZZLE AND PIPE, REFERENCE PASAR DRAWING NO. FC-J056 / FC-J057, WITH FLANGE, MATERIAL: PP; FOR TC-J01/J11 GPS HUMIDIFYING TOWER; FOR LOCAL FABRICATION. | SE | 0 | 0 | CONSUMABLES | C | PD | 2210 | ERSA | OTHERS |  |  |  | EX |  |  | KIMIKA INDUSTRIAL CORP.
053640 | PSR053640 | Yes | NOZZLE, ACID OUTLET TUBE, P/N 1, DN150-PN10, REFERENCE DRAWING NO.: CN0536FN0504CE1-8, MATERIAL: SX/ ZECOR, FOR PRODUCT ACID STRIPPING TOWER TC-0504-CP-04 | NOZZLE, ACID OUTLET TUBE, P/N 1, DN150-PN10, REFERENCE DRAWING NO.: CN0536FN0504CE1-8, MATERIAL: SX/ ZECOR, FOR PRODUCT ACID STRIPPING TOWER TC-0504-CP-04 | PC | 0 | 0 | CONSUMABLES | C | PD | 5920 | ERSA | OTHERS |  |  |  | EX
032234 | PSR032234 | Yes | NOZZLE, DEFROSTER RINSE WATER, THREADED, 1/2 INCH, ID15 mm, THREADED O.D. 20 mm, TOTAL LENGTH: 60 mm, MATERIAL: PP, SPARE CODE: A0316.1.2; FOR DEFROSTER | NOZZLE, DEFROSTER RINSE WATER, THREADED, 1/2 INCH, ID15 mm, THREADED O.D. 20 mm, TOTAL LENGTH: 60 mm, MATERIAL: PP, SPARE CODE: A0316.1.2; FOR DEFROSTER | PC | 0 | 0 | CONSUMABLES | C | PD | 5920 | ERSA | OTHERS |  |  |  | EX
031830 | PSR031830 | Yes | NOZZLE, LIQUID, OUTOTEC P/N 518773, MANUFACTURER P/N TG-SS6.5, DIMENSION: 2.3 X 1.5 X 1.5 cm, MATERIAL: AISI 303; FOR ANODE CASTING (MECHANICAL WEAR/OPERATIONAL PARTS), MFR: OUTOTEC | NOZZLE, LIQUID, OUTOTEC P/N 518773, MANUFACTURER P/N TG-SS6.5, DIMENSION: 2.3 X 1.5 X 1.5 cm, MATERIAL: AISI 303; FOR ANODE CASTING (MECHANICAL WEAR/OPERATIONAL PARTS), MFR: OUTOTEC | PC | 0 | 0 | CONSUMABLES | B | PD | 5920 | ERSA | OTHERS | 518773 | 0003000030 | OUTOTEC | EX
031785 | PSR031785 | Yes | NOZZLE, LIQUID, P/N 514186, 461.286.17, G1/2 MALE, MATERIAL: 1.4571 AISI 316TI, 90 DEG. BORE, 14.8 mm FULL CONE 210L/MIN (4BAR), DIMENSION: 9 X 6 X 6 cm, OUTOTEC P/N 514186; FOR ANODE CASTING (MECHANICAL WEAR/OPERATIONAL PARTS) | NOZZLE, LIQUID, P/N 514186, 461.286.17, G1/2 MALE, MATERIAL: 1.4571 AISI 316TI, 90 DEG. BORE, 14.8 mm FULL CONE 210L/MIN (4BAR), DIMENSION: 9 X 6 X 6 cm, OUTOTEC P/N 514186; FOR ANODE CASTING (MECHANICAL WEAR/OPERATIONAL PARTS) , MFR: LECHLER | PC | 0 | 0 | CONSUMABLES | C | PD | 5920 | ERSA | OTHERS |  |  |  | EX
031793 | PSR031793 | Yes | NOZZLE, LIQUID, P/N 514187, 460.966.17.AK, G3/4 MALE, MATERIAL: 1.4571 AISI 316TI, 90DEG BORE, 5.80 mm FULL CONE 33 L/MIN (4 BAR), DIMENSION: 2.5 X 1.7 X 1.7 cm, OUTOTEC P/N 514187; FOR ANODE CASTING (MECHANICAL WEAR/OPERATIONAL PARTS) | NOZZLE, LIQUID, P/N 514187, 460.966.17.AK, G3/4 MALE, MATERIAL: 1.4571 AISI 316TI, 90DEG BORE, 5.80 mm FULL CONE 33 L/MIN (4 BAR), DIMENSION: 2.5 X 1.7 X 1.7 cm, OUTOTEC P/N 514187; FOR ANODE CASTING (MECHANICAL WEAR/OPERATIONAL PARTS) , MFR: LECHLER | PC | 0 | 0 | CONSUMABLES | C | PD | 5920 | ERSA | OTHERS |  |  |  | EX
031791 | PSR031791 | Yes | NOZZLE, LIQUID, P/N 514188, 460.806.17, R3/8 MALE, MATERIAL: 1.4571 AISI 316TI, 90DEG BORE, 3.70 mm FULL CONE Q: 14L/MIN (4 BAR), DIMENSION: 2.5 X 1.7 X 1.7 cm, OUTOTEC P/N 514188; FOR ANODE CASTING (MECHANICAL WEAR/OPERATIONAL PARTS) | NOZZLE, LIQUID, P/N 514188, 460.806.17, R3/8 MALE, MATERIAL: 1.4571 AISI 316TI, 90DEG BORE, 3.70 mm FULL CONE Q: 14L/MIN (4 BAR), DIMENSION: 2.5 X 1.7 X 1.7 cm, OUTOTEC P/N 514188; FOR ANODE CASTING (MECHANICAL WEAR/OPERATIONAL PARTS) , MFR: LECHLER | PC | 0 | 0 | CONSUMABLES | C | PD | 5920 | ERSA | OTHERS |  |  |  | EX
031786 | PSR031786 | Yes | NOZZLE, LIQUID, P/N 586346, 461.126.17, G1 MALE, MATERIAL: 1.4571 AISI 316TI, 90DEG BORE, 9.3 mm FULL CONE 80 L/MIN (4 BAR), DIMENSION: 5.6 X 4.0 X 4.0 cm, OUTOTEC P/N 586346; FOR ANODE CASTING (MECHANICAL WEAR/OPERATIONAL PARTS) | NOZZLE, LIQUID, P/N 586346, 461.126.17, G1 MALE, MATERIAL: 1.4571 AISI 316TI, 90DEG BORE, 9.3 mm FULL CONE 80 L/MIN (4 BAR), DIMENSION: 5.6 X 4.0 X 4.0 cm, OUTOTEC P/N 586346; FOR ANODE CASTING (MECHANICAL WEAR/OPERATIONAL PARTS) , MFR: LECHLER | PC | 0 | 0 | CONSUMABLES | B | PD | 5920 | ERSA | OTHERS |  |  |  | EX
031788 | PSR031788 | Yes | NOZZLE, LIQUID, P/N 599052, 461.206.17, G1/4 MALE, MATERIAL: 1.4571 AISI 316, 90 DEG. BORE, 11.6 mm FULL CONE 130 L/MIN (4 BAR), DIMENSION: 7.5 X 5.0 X 5.0 cm, OUTOTEC P/N 599025; FOR ANODE CASTING (MECHANICAL WEAR/OPERATIONAL PARTS) | NOZZLE, LIQUID, P/N 599052, 461.206.17, G1/4 MALE, MATERIAL: 1.4571 AISI 316, 90 DEG. BORE, 11.6 mm FULL CONE 130 L/MIN (4 BAR), DIMENSION: 7.5 X 5.0 X 5.0 cm, OUTOTEC P/N 599025; FOR ANODE CASTING (MECHANICAL WEAR/OPERATIONAL PARTS) , MFR: LECHLER | PC | 0 | 0 | CONSUMABLES | C | PD | 5920 | ERSA | OTHERS |  |  |  | EX
031789 | PSR031789 | Yes | NOZZLE, LIQUID, P/N 624170, 688.843.17, R3/8 MALE, MATERIAL: 1.4571 AISI 316TI, DIMENSION: 5.0 X 1.9 X 1.9 cm, OUTOTEC P/N 624170; FOR MOULD SPRAY COOLING SYSTEM 1, MFR: LECHLER | NOZZLE, LIQUID, P/N 624170, 688.843.17, R3/8 MALE, MATERIAL: 1.4571 AISI 316TI, DIMENSION: 5.0 X 1.9 X 1.9 cm, OUTOTEC P/N 624170; FOR MOULD SPRAY COOLING SYSTEM 1, MFR: LECHLER | PC | 3 | 4 | CONSUMABLES | B | V1 | 5920 | ERSA | OTHERS |  |  |  | HB
031790 | PSR031790 | Yes | NOZZLE, LIQUID, P/N 624171, 639.003.17.90, R3/4 MALE, MATERIAL: 1.4571 AISI 316TI, DIMENSION: 8.0 X 3.2 X 3.2 cm, OUTOTEC P/N 624171; FOR ANODE CASTING (MECHANICAL WEAR/OPERATIONAL PARTS), MFR: LECHLER | NOZZLE, LIQUID, P/N 624171, 639.003.17.90, R3/4 MALE, MATERIAL: 1.4571 AISI 316TI, DIMENSION: 8.0 X 3.2 X 3.2 cm, OUTOTEC P/N 624171; FOR ANODE CASTING (MECHANICAL WEAR/OPERATIONAL PARTS), MFR: LECHLER | PC | 3 | 4 | CONSUMABLES | B | V1 | 5920 | ERSA | OTHERS |  |  |  | HB
033198 | PSR033198 | Yes | NOZZLE, M10 X 1 mm, MATERIAL: SUS, SPARE CODE: A0201.13.46; FOR STACKING BELT CONVEYOR, B:1000mm LENGTH: 65.5 Q:600T/H, MFR: DHHI | NOZZLE, M10 X 1 mm, MATERIAL: SUS, SPARE CODE: A0201.13.46; FOR STACKING BELT CONVEYOR, B:1000mm LENGTH: 65.5 Q:600T/H, MFR: DHHI | PC | 0 | 0 | CONSUMABLES | C | PD | 5700 | ERSA | OTHERS |  |  |  | EX
033197 | PSR033197 | Yes | NOZZLE, M8 X 1 mm, MATERIAL: SUS, SPARE CODE: A0201.13.45; FOR STACKING BELT CONVEYOR, B:1000mm LENGTH: 65.5 Q:600T/H, MFR: DHHI | NOZZLE, M8 X 1 mm, MATERIAL: SUS, SPARE CODE: A0201.13.45; FOR STACKING BELT CONVEYOR, B:1000mm LENGTH: 65.5 Q:600T/H, MFR: DHHI | PC | 0 | 0 | CONSUMABLES | C | PD | 5700 | ERSA | OTHERS |  |  |  | EX
646408 | PSR646408 | Yes | NOZZLE, P/N 171-3178, HITACHI SPECTROPHOTOMETER ZAAS MODEL Z-5000 SERIES, MANUFACTURER: HITACHI-HIGH TECHNOLOGIES CORPORATION, JAPAN | NOZZLE, P/N 171-3178, HITACHI SPECTROPHOTOMETER ZAAS MODEL Z-5000 SERIES, MANUFACTURER: HITACHI-HIGH TECHNOLOGIES CORPORATION, JAPAN | PC | 0 | 0 | CRITICAL | B | PD | 5920 | ERSA | OTHERS | 171-3178 | 0003000004 | HITACHI | EX
049627 | PSR049627 | Yes | NOZZLE, P/N 2, FOR PUMP TYPE: JSB40-30; FOR PRODUCT ACID VERTICAL PUMP PU-0504-CP-04, Q: 45 m3/H, H: 45 m, MFR: DALIAN JINSHAN ACID PROOF PUMP CO.,LTD | NOZZLE, P/N 2, FOR PUMP TYPE: JSB40-30; FOR PRODUCT ACID VERTICAL PUMP PU-0504-CP-04, Q: 45 m3/H, H: 45 m, MFR: DALIAN JINSHAN ACID PROOF PUMP CO.,LTD | PC | 0 | 0 | CONSUMABLES | C | PD | 3000 | ERSA | OTHERS |  |  |  | EX
050319 | PSR050319 | Yes | NOZZLE, P/N 2, FOR PUMP TYPE: JSB780-30; FOR FAT VERTICAL PUMP PU-0504-CP-03, Q: 750 m3/H, H: 24 m, MFR: DALIAN JINSHAN ACID PROOF PUMP CO.,LTD | NOZZLE, P/N 2, FOR PUMP TYPE: JSB780-30; FOR FAT VERTICAL PUMP PU-0504-CP-03, Q: 750 m3/H, H: 24 m, MFR: DALIAN JINSHAN ACID PROOF PUMP CO.,LTD | PC | 0 | 0 | CONSUMABLES | C | PD | 3000 | ERSA | OTHERS |  |  |  | EX
948878 | PSR948878 | Yes | NOZZLE, P/N E109939, POS.: 109 / 029, FOR SATURATED STEAM TURBOSET OF BACKING PRESSURE, TYPE: GTW + B5S-5, TURBINE SERIAL NO.: 21227, MFR: DRESSER-RAND | NOZZLE, P/N E109939, POS.: 109 / 029, FOR SATURATED STEAM TURBOSET OF BACKING PRESSURE, TYPE: GTW + B5S-5, TURBINE SERIAL NO.: 21227, MFR: DRESSER-RAND | PC | 0 | 0 | CRITICAL | B | PD | 5920 | ERSA | OTHERS |  |  |  | EX
032233 | PSR032233 | Yes | NOZZLE, PIPE, SHOWER, ID10 cm, OD13.5 cm, P/N 37965-4CTE-SILCNB33590, MATERIAL: SiC, SPARE CODE: A0316.1.1; FOR CHEVRON | NOZZLE, PIPE, SHOWER, ID10 cm, OD13.5 cm, P/N 37965-4CTE-SILCNB33590, MATERIAL: SiC, SPARE CODE: A0316.1.1; FOR CHEVRON | PC | 0 | 0 | CONSUMABLES | C | PD | 5920 | ERSA | OTHERS |  |  |  | EX
102323 | PSR102323 | Yes | NOZZLE, POURING, P/N 143 117, CERAMIC, GNK-LTM-O, FOR INDUCTION REMELT FURNACE, LIFUMAT-MET-6,6 VAC, MAKER: LINN HIGH THERM, GERMANY | NOZZLE, POURING, P/N 143 117, CERAMIC, GNK-LTM-O, FOR INDUCTION REMELT FURNACE, LIFUMAT-MET-6,6 VAC, MAKER: LINN HIGH THERM, GERMANY | PC | 0 | 0 | CONSUMABLES | C | PD | 4200 | ERSA | OTHERS |  |  |  | EX |  |  | ELASCO INTERNATIONAL CORPORATION
028113 | PSR028113 | Yes | NOZZLE, R1/4 MALE, OUTOTEC MATERIAL NO.: 519575, POSITION NO.: 7, REFERENCE DRAWING NO.: 10482406; FOR FIXED NOOZLE ASSEMBLY, TWIN M18 ANODE CASTING, MFR: OUTOTEC | NOZZLE, R1/4 MALE, OUTOTEC MATERIAL NO.: 519575, POSITION NO.: 7, REFERENCE DRAWING NO.: 10482406; FOR FIXED NOOZLE ASSEMBLY, TWIN M18 ANODE CASTING, MFR: OUTOTEC | PC | 2 | 5 | CONSUMABLES | B | V1 | 5920 | ERSA | OTHERS |  |  |  | HB
031557 | PSR031557 | Yes | NOZZLE, SETTLING MOUTH, FXDS100-PU-B×2, (Ф14 ~ 18), BOTTOM INSIDE DIA: 16 mm, TOP INSIDE DIA: 39.5 mm, LENGTH: 60 mm, O.D. 67.5 mm, MATERIAL: CERAMIC, SPARE CODE: A0316.8.2, DRAWING NO: CN0536DD0316CP1-011; FOR WASTE WATER CYCLONE, | NOZZLE, SETTLING MOUTH, FXDS100-PU-B×2, (Ф14 ~ 18), BOTTOM INSIDE DIA: 16 mm, TOP INSIDE DIA: 39.5 mm, LENGTH: 60 mm, O.D. 67.5 mm, MATERIAL: CERAMIC, SPARE CODE: A0316.8.2, DRAWING NO: CN0536DD0316CP1-011; FOR WASTE WATER CYCLONE, ZVG 6-2gi, MFR: WEIHAI HAIWANG HYDROCYCLONE CO.,LTD | SE | 0 | 0 | CONSUMABLES | C | PD | 5920 | ERSA | OTHERS |  |  |  | EX
031555 | PSR031555 | Yes | NOZZLE, SETTLING MOUTH, FXDS75-PU-B×4, (Ф8 ~ 12), BOTTOM INSIDE DIA: 12 mm, TOP INSIDE DIA: 39.5 mm, LENGTH: 60 mm, O.D. 67.5 mm, MATERIAL: CERAMIC, SPARE CODE: A0316.7.2, DRAWING NO: CN0536DD0316CP1-011; FOR GYPSUM CYCLONE, | NOZZLE, SETTLING MOUTH, FXDS75-PU-B×4, (Ф8 ~ 12), BOTTOM INSIDE DIA: 12 mm, TOP INSIDE DIA: 39.5 mm, LENGTH: 60 mm, O.D. 67.5 mm, MATERIAL: CERAMIC, SPARE CODE: A0316.7.2, DRAWING NO: CN0536DD0316CP1-011; FOR GYPSUM CYCLONE, LG 6-2gi, MFR: WEIHAI HYDROCYCLONE CO.,LTD | SE | 0 | 0 | CONSUMABLES | C | PD | 5920 | ERSA | OTHERS |  |  |  | EX
031964 | PSR031964 | Yes | NOZZLE, SETTLING MOUTH, KM, FX125-GK×22, BOTTOM INSIDE DIA: 19.5 mm, TOP INSIDE DIA: 39.5 mm, LENGTH: 60 mm, O.D. 67.5 mm, MATERIAL: Q235B + KM WEAR-RESISTANT, SPARE CODE: A0604.34.2, DRAWING NO: CN0536DD0604MP1-6; | NOZZLE, SETTLING MOUTH, KM, FX125-GK×22, BOTTOM INSIDE DIA: 19.5 mm, TOP INSIDE DIA: 39.5 mm, LENGTH: 60 mm, O.D. 67.5 mm, MATERIAL: Q235B + KM WEAR-RESISTANT, SPARE CODE: A0604.34.2, DRAWING NO: CN0536DD0604MP1-6; FOR MIDLINGS CYCLONE CLUSTER, Φ 125 X 22, MFR: WEIHAI HAIWANG HYDROCYCLONE CO. | PC | 0 | 0 | CONSUMABLES | C | PD | 5920 | ERSA | OTHERS |  |  |  | EX
031962 | PSR031962 | Yes | NOZZLE, SETTLING MOUTH, KM, FX200-GK×26, (Ф20 ~ 30), BOTTOM INSIDE DIA: 30 mm, TOP INSIDE DIA: 39.5 mm, LENGTH: 60 mm, O.D. 67.5 mm, MATERIAL: Q235B + KM WEAR-RESISTANT, SPARE CODE: A0604.33.2, DRAWING NO: CN0536DD0604MP1-6; | NOZZLE, SETTLING MOUTH, KM, FX200-GK×26, (Ф20 ~ 30), BOTTOM INSIDE DIA: 30 mm, TOP INSIDE DIA: 39.5 mm, LENGTH: 60 mm, O.D. 67.5 mm, MATERIAL: Q235B + KM WEAR-RESISTANT, SPARE CODE: A0604.33.2, DRAWING NO: CN0536DD0604MP1-6; FOR SECONDARY CYCLONE CLUSTER, Φ 200 X 26, MFR: WEIHAI HAIWANG HYDROCYCLONE CO. | PC | 0 | 0 | CONSUMABLES | C | PD | 5920 | ERSA | OTHERS |  |  |  | EX
041961 | PSR041961 | Yes | PSRLT-7.31-MN-NOZZLE, SPRAY, SPRAYING SYSTEM, P/N SSCO-FM10A-20; FOR ANODE FURNACE EVAPORATIVE GAS COOLER; MFR: SPRAYING SYSTEMS CO. (PHILS.) INC. | NOZZLE, SPRAY, SPRAYING SYSTEM, P/N SSCO-FM10A-20; FOR ANODE FURNACE EVAPORATIVE GAS COOLER; MFR: SPRAYING SYSTEMS CO. (PHILS.) INC. | PC | 0 | 0 | CONSUMABLES | C | PD | 5920 | ERSA | OTHERS |  |  |  | EX
427089 | PSR427089 | Yes | NOZZLE, STANDARD, TIG TORCH, ALUMINA, SIZE 5, ORIFICE: 5/16, LENGTH: 1-27/32, INDUSTRY NUMBER: 10N49, FITS TORCH SERIES NO. 17, 18, 26 | NOZZLE, STANDARD, TIG TORCH, ALUMINA, SIZE 5, ORIFICE: 5/16, LENGTH: 1-27/32, INDUSTRY NUMBER: 10N49, FITS TORCH SERIES NO. 17, 18, 26 | PC | 0 | 0 | CONSUMABLES | C | PD | 5920 | ERSA | OTHERS |  |  |  | EX
625114 | PSR625114 | Yes | NOZZLE, STANDARD, TIG TORCH, ALUMINA, SIZE 6, ORIFICE: 3/8, LENGTH: 1-27/32, INDUSTRY NUMBER: 10N48, FITS TORCH SERIES NO. 17, 18, 26 | NOZZLE, STANDARD, TIG TORCH, ALUMINA, SIZE 6, ORIFICE: 3/8, LENGTH: 1-27/32, INDUSTRY NUMBER: 10N48, FITS TORCH SERIES NO. 17, 18, 26 | PC | 0 | 0 | CONSUMABLES | C | PD | 5920 | ERSA | OTHERS |  |  |  | EX
625129 | PSR625129 | Yes | NOZZLE, STANDARD, TIG TORCH, ALUMINA, SIZE 7, ORIFICE: 7/16, LENGTH: 1-27/32, INDUSTRY NUMBER: 10N47, FITS TORCH SERIES NO. 17, 18, 26 | NOZZLE, STANDARD, TIG TORCH, ALUMINA, SIZE 7, ORIFICE: 7/16, LENGTH: 1-27/32, INDUSTRY NUMBER: 10N47, FITS TORCH SERIES NO. 17, 18, 26 | PC | 0 | 0 | CONSUMABLES | C | PD | 5920 | ERSA | OTHERS |  |  |  | EX
625134 | PSR625134 | Yes | NOZZLE, STANDARD, TIG TORCH, ALUMINA, SIZE 8, ORIFICE: 1/2, LENGTH: 1-27/32, INDUSTRY NUMBER: 10N46, FITS TORCH SERIES NO. 17, 18, 26 | NOZZLE, STANDARD, TIG TORCH, ALUMINA, SIZE 8, ORIFICE: 1/2, LENGTH: 1-27/32, INDUSTRY NUMBER: 10N46, FITS TORCH SERIES NO. 17, 18, 26 | PC | 0 | 0 | CONSUMABLES | C | PD | 5920 | ERSA | OTHERS |  |  |  | EX
026078 | PSR026078 | Yes | NOZZLE, SUCTION, P/N 2, MATERIAL: FC200, FOR VPSA OXYGEN COMPRESSOR, TYPE: IRS-250A, MFG.NO.: 1101-0491, REFERENCE DWG. NO.: SB306330; MFR: ITO ENGINEERING CO., LTD. | NOZZLE, SUCTION, P/N 2, MATERIAL: FC200, FOR VPSA OXYGEN COMPRESSOR, TYPE: IRS-250A, MFG.NO.: 1101-0491, REFERENCE DWG. NO.: SB306330; MFR: ITO ENGINEERING CO., LTD. | PC | 0 | 0 | CONSUMABLES | C | PD | 3020 | ERSA | OTHERS |  |  |  | EX
049888 | PSR049888 | Yes | PSRLT-5.97-MN-NUT SET, P/N 14, 14.1, 14.2, MODEL: SEH300-400, FOR COOLING WATER BOOSTER PUMP, Q:1353m3/h, H:12m, MFR: SHANDONG SHUANGLUN EMMECOM PUMP CO.,LTD | NUT SET, P/N 14, 14.1, 14.2, MODEL: SEH300-400, FOR COOLING WATER BOOSTER PUMP, Q:1353m3/h, H:12m, MFR: SHANDONG SHUANGLUN EMMECOM PUMP CO.,LTD | SE | 0 | 0 | CONSUMABLES | C | PD | 3000 | ERSA | OTHERS |  |  |  | EX |  |  | GENERAL EXPORTATION (H.K.) CO., LTD.
948638 | PSR948638 | Yes | NUT, ACORN, P/N CD360629, FOR INSTRUMENT AIR COMPRESSOR, STROKE: 9", MODEL: WN112SF-55KW, LUBRICATION-FREE, SINGLE STAGE, MFR: ISHIKAWAJIMA-HARIMA HEAVY | NUT, ACORN, P/N CD360629, FOR INSTRUMENT AIR COMPRESSOR, STROKE: 9", MODEL: WN112SF-55KW, LUBRICATION-FREE, SINGLE STAGE, MFR: ISHIKAWAJIMA-HARIMA HEAVY | PC | 0 | 0 | CRITICAL | A | PD | 1540 | ERSA | OTHERS |  |  |  | EX |  |  | KOKUSAI COMMERCE CO., LTD.
945848 | PSR945848 | Yes | NUT, ACORN, P/N W3Z3.5.50013, MATERIAL: Q235-A.F, POSITION NO.: 10, FOR GEAR OIL PUMP, FOR NITROGEN COMPRESSOR MODEL ZW-17 Y547CK, REFERENCE DRAWING NO.: W2Z3.5P.20000, MFR: HANG ZHOU HANGYANG COMPRESSOR CO., LTD | NUT, ACORN, P/N W3Z3.5.50013, MATERIAL: Q235-A.F, POSITION NO.: 10, FOR GEAR OIL PUMP, FOR NITROGEN COMPRESSOR MODEL ZW-17 Y547CK, REFERENCE DRAWING NO.: W2Z3.5P.20000, MFR: HANG ZHOU HANGYANG COMPRESSOR CO., LTD | PC | 0 | 0 | CRITICAL | B | PD | 3000 | ERSA | OTHERS |  |  |  | EX
948855 | PSR948855 | Yes | NUT, ADJUSTING, P/N A171008, POS.: 171.2 / 023, FOR SATURATED STEAM TURBOSET OF BACKING PRESSURE, TYPE: GTW + B5S-5, TURBINE SERIAL NO.: 21227, MFR: DRESSER-RAND | NUT, ADJUSTING, P/N A171008, POS.: 171.2 / 023, FOR SATURATED STEAM TURBOSET OF BACKING PRESSURE, TYPE: GTW + B5S-5, TURBINE SERIAL NO.: 21227, MFR: DRESSER-RAND | PC | 0 | 0 | CONSUMABLES | C | PD | 1540 | ERSA | OTHERS |  |  |  | EX
948854 | PSR948854 | Yes | NUT, ADJUSTING, P/N A171009, POS.: 171.1 / 023, FOR SATURATED STEAM TURBOSET OF BACKING PRESSURE, TYPE: GTW + B5S-5, TURBINE SERIAL NO.: 21227, MFR: DRESSER-RAND | NUT, ADJUSTING, P/N A171009, POS.: 171.1 / 023, FOR SATURATED STEAM TURBOSET OF BACKING PRESSURE, TYPE: GTW + B5S-5, TURBINE SERIAL NO.: 21227, MFR: DRESSER-RAND | PC | 0 | 0 | CONSUMABLES | C | PD | 1540 | ERSA | OTHERS |  |  |  | EX
087676 | PSR087676 | Yes | NUT, ADJUSTING, SS41, GEAR PUMP, DWG#JM39104NUT, ADJUSTING, SS41, FOR GEAR PUMP | NUT, ADJUSTING, SS41, GEAR PUMP, DWG#JM39104NUT, ADJUSTING, SS41, FOR GEAR PUMP | PC | 1 | 1 | CONSUMABLES | B | V1 | 3000 | ERSA | OTHERS |  |  |  | HB
024348 | PSR024348 | Yes | NUT, ADJUSTING; FOR M42 BOLT; NUT LENGTH: 50 mm, PITCH: 4.5 mm; FOR CF LADLE CRANE ELECTROMAGNETIC BRAKE. | NUT, ADJUSTING; FOR M42 BOLT; NUT LENGTH: 50 mm, PITCH: 4.5 mm; FOR CF LADLE CRANE ELECTROMAGNETIC BRAKE. | PC | 0 | 0 | CONSUMABLES | B | PD | 1540 | ERSA | OTHERS |  |  |  | EX |  |  | RICKMARK INDUSTRIAL SALES
040621 | PSR040621 | Yes | NUT, BEARING, AN08, MATERIAL: SS400, POSITION NO.: 18, REFERENCE DWG NO.: 3M-RE-150MPJSE; FOR OXYGEN BLOWER, MODEL: RE-150MP, MFR: TAIKO KIKAI INDUSTRIES CO.,LTD. | NUT, BEARING, AN08, MATERIAL: SS400, POSITION NO.: 18, REFERENCE DWG NO.: 3M-RE-150MPJSE; FOR OXYGEN BLOWER, MODEL: RE-150MP, MFR: TAIKO KIKAI INDUSTRIES CO.,LTD. | PC | 0 | 0 | CONSUMABLES | C | PD | 1540 | ERSA | OTHERS |  |  |  | EX
040577 | PSR040577 | Yes | NUT, BEARING, AN11, MATERIAL: SS400, POSITION NO.: 24, REFERENCE DWG NO.: 3M-RF-245MPJSE; FOR OXYGEN BLOWER, MODEL: RF-245MP, MFR: TAIKO KIKAI INDUSTRIES CO.,LTD. | NUT, BEARING, AN11, MATERIAL: SS400, POSITION NO.: 24, REFERENCE DWG NO.: 3M-RF-245MPJSE; FOR OXYGEN BLOWER, MODEL: RF-245MP, MFR: TAIKO KIKAI INDUSTRIES CO.,LTD. | PC | 0 | 0 | CONSUMABLES | C | PD | 1540 | ERSA | OTHERS |  |  |  | EX
948120 | PSR948120 | Yes | NUT, BEARING, AN11, PN/ 21, MATERIAL: SS400, FOR PSA OXYGEN COMPRESSOR, TYPE RF-245KP, MFG. NO. JS-0186, REFERENCE DWG. NO. 3M-RF-245KPJSE, MFR: TAIKO KIKAI INDUSTRIES CO., LTD., JAPAN | NUT, BEARING, AN11, PN/ 21, MATERIAL: SS400, FOR PSA OXYGEN COMPRESSOR, TYPE RF-245KP, MFG. NO. JS-0186, REFERENCE DWG. NO. 3M-RF-245KPJSE, MFR: TAIKO KIKAI INDUSTRIES CO., LTD., JAPAN | PC | 0 | 0 | CRITICAL | B | PD | 1540 | ERSA | OTHERS |  |  |  | EX
040619 | PSR040619 | Yes | NUT, BEARING, AN16, MATERIAL: SS400, POSITION NO.: 16, REFERENCE DWG NO.: 3M-RE-150MPJSE; FOR OXYGEN BLOWER, MODEL: RE-150MP, MFR: TAIKO KIKAI INDUSTRIES CO.,LTD. | NUT, BEARING, AN16, MATERIAL: SS400, POSITION NO.: 16, REFERENCE DWG NO.: 3M-RE-150MPJSE; FOR OXYGEN BLOWER, MODEL: RE-150MP, MFR: TAIKO KIKAI INDUSTRIES CO.,LTD. | PC | 0 | 0 | CONSUMABLES | C | PD | 1540 | ERSA | OTHERS |  |  |  | EX
040575 | PSR040575 | Yes | NUT, BEARING, AN24, MATERIAL: SS400, POSITION NO.: 22, REFERENCE DWG NO.: 3M-RF-245MPJSE; FOR OXYGEN BLOWER, MODEL: RF-245MP, MFR: TAIKO KIKAI INDUSTRIES CO.,LTD. | NUT, BEARING, AN24, MATERIAL: SS400, POSITION NO.: 22, REFERENCE DWG NO.: 3M-RF-245MPJSE; FOR OXYGEN BLOWER, MODEL: RF-245MP, MFR: TAIKO KIKAI INDUSTRIES CO.,LTD. | PC | 0 | 0 | CONSUMABLES | C | PD | 1540 | ERSA | OTHERS |  |  |  | EX
025371 | PSR025371 | Yes | NUT, BEARING, P/N 129, MATERIAL: SS41; FOR CF CIRCULATION PUMP, PUMP TYPE: 200 X 150 UCWM, JOB No.: N152249, MFG No.: RB42009-02, REF DWG No.: S8-7821293, DOC No.: B42009-02-103 (Rev03), MFR: EBARA Corp. JAPAN | NUT, BEARING, P/N 129, MATERIAL: SS41; FOR CF CIRCULATION PUMP, PUMP TYPE: 200 X 150 UCWM, JOB No.: N152249, MFG No.: RB42009-02, REF DWG No.: S8-7821293, DOC No.: B42009-02-103 (Rev03), MFR: EBARA Corp. JAPAN | PC | 0 | 0 | CONSUMABLES | C | PD | 3000 | ERSA | OTHERS |  |  |  | EX | EBARA CORPORATION, JAPAN | P/N: 129, MFG. NO.: RB42009-02 | KOKUSAI COMMERCE CO., LTD.
026095 | PSR026095 | Yes | NUT, BEARING, P/N 22, MATERIAL: SS400, FOR VPSA OXYGEN COMPRESSOR, TYPE: IRS-250A, MFG.NO.: 1101-0491, REFERENCE DWG. NO.: SB306330; MFR: ITO ENGINEERING CO., LTD. | NUT, BEARING, P/N 22, MATERIAL: SS400, FOR VPSA OXYGEN COMPRESSOR, TYPE: IRS-250A, MFG.NO.: 1101-0491, REFERENCE DWG. NO.: SB306330; MFR: ITO ENGINEERING CO., LTD. | PC | 0 | 0 | CONSUMABLES | C | PD | 1540 | ERSA | OTHERS |  |  |  | EX
014703 | PSR014703 | Yes | NUT, BEARING, P/N 27, MATERIAL: SS400, SIZE: AN24, FOR PSA OXYGEN COMPRESSOR, TYPE RF-250NP, MFG. NO. JS-0186, REFERENCE DWG. NO. 1RA-35580, MFR: TAIKO KIKAI INDUSTRIES CO., LTD., JAPAN | NUT, BEARING, P/N 27, MATERIAL: SS400, SIZE: AN24, FOR PSA OXYGEN COMPRESSOR, TYPE RF-250NP, MFG. NO. JS-0186, REFERENCE DWG. NO. 1RA-35580, MFR: TAIKO KIKAI INDUSTRIES CO., LTD., JAPAN | PC | 0 | 0 | CONSUMABLES | C | PD | 1540 | ERSA | OTHERS |  |  |  | EX
050336 | PSR050336 | Yes | NUT, BEARING, P/N 28, FOR PUMP TYPE: JSB780-30; FOR FAT VERTICAL PUMP PU-0504-CP-03, Q: 750 m3/H, H: 24 m, MFR: DALIAN JINSHAN ACID PROOF PUMP CO.,LTD | NUT, BEARING, P/N 28, FOR PUMP TYPE: JSB780-30; FOR FAT VERTICAL PUMP PU-0504-CP-03, Q: 750 m3/H, H: 24 m, MFR: DALIAN JINSHAN ACID PROOF PUMP CO.,LTD | PC | 0 | 0 | CONSUMABLES | C | PD | 3000 | ERSA | OTHERS |  |  |  | EX
025547 | PSR025547 | Yes | NUT, BEARING, P/N 28, MATERIAL: SS400, FOR PSA 1ST STAGE VACUUM PUMP TYPE LIG-600WP, REFERENCE DWG. NO. RA-23992, MFR: TAIKO KIKAI INDUSTRIES CO., LTD., JAPAN | NUT, BEARING, P/N 28, MATERIAL: SS400, FOR PSA 1ST STAGE VACUUM PUMP TYPE LIG-600WP, REFERENCE DWG. NO. RA-23992, MFR: TAIKO KIKAI INDUSTRIES CO., LTD., JAPAN | PC | 0 | 0 | CONSUMABLES | C | PD | 3000 | ERSA | OTHERS |  |  |  | EX
015128 | PSR015128 | Yes | NUT, BEARING, P/N 28, MATERIAL: SS400; FOR PSA VACUUM PUMP TYPE LIMG-500WP, REFERENCE DWG. NO. RA-23993, MFR: TAIKO KIKAI INDUSTRIES CO., LTD., JAPAN | NUT, BEARING, P/N 28, MATERIAL: SS400; FOR PSA VACUUM PUMP TYPE LIMG-500WP, REFERENCE DWG. NO. RA-23993, MFR: TAIKO KIKAI INDUSTRIES CO., LTD., JAPAN | PC | 0 | 0 | CONSUMABLES | C | PD | 3000 | ERSA | OTHERS |  |  |  | EX
014705 | PSR014705 | Yes | NUT, BEARING, P/N 29, MATERIAL: SS400 (GEAR CASE), SIZE: AN11, FOR PSA OXYGEN COMPRESSOR, TYPE RF-250NP, MFG. NO. JS-0186, REFERENCE DWG. NO. 1RA-35580, MFR: TAIKO KIKAI INDUSTRIES CO., LTD., JAPAN | NUT, BEARING, P/N 29, MATERIAL: SS400 (GEAR CASE), SIZE: AN11, FOR PSA OXYGEN COMPRESSOR, TYPE RF-250NP, MFG. NO. JS-0186, REFERENCE DWG. NO. 1RA-35580, MFR: TAIKO KIKAI INDUSTRIES CO., LTD., JAPAN | PC | 0 | 0 | CONSUMABLES | C | PD | 1540 | ERSA | OTHERS |  |  |  | EX
041646 | PSR041646 | Yes | NUT, BEARING, P/N 341, MATERIAL: S45C, FOR CONDENSATE PUMP TYPE: MVO-1305FZA, MFR: KUBOTA, LTD. | NUT, BEARING, P/N 341, MATERIAL: S45C, FOR CONDENSATE PUMP TYPE: MVO-1305FZA, MFR: KUBOTA, LTD. | PC | 0 | 0 | CONSUMABLES | C | PD | 3000 | ERSA | OTHERS |  |  |  | EX
039701 | PSR039701 | Yes | NUT, BEARING, P/N 543, REFERENCE DRAWING NO.: GHS034234; FOR OIL PUMP ASSEMBLY, TYPE: HG-R2T-42; 4000 LI/HR CAP. TAG: OP-C13; MFR: KOSAKA LABORATORY LTD. | NUT, BEARING, P/N 543, REFERENCE DRAWING NO.: GHS034234; FOR OIL PUMP ASSEMBLY, TYPE: HG-R2T-42; 4000 LI/HR CAP. TAG: OP-C13; MFR: KOSAKA LABORATORY LTD. | PC | 1 | 2 | CONSUMABLES | B | V1 | 3000 | ERSA | OTHERS |  |  |  | HB |  |  | FUJI TRADING CO., LTD.
367219 | PSR367219 | Yes | NUT, BEARING, P/N DWG. GHSO-26910, FUEL OIL MAIN PUMP | NUT, BEARING, P/N DWG. GHSO-26910, FUEL OIL MAIN PUMP | PC | 0 | 0 | CONSUMABLES | C | PD | 1540 | ERSA | OTHERS |  |  |  | EX
167331 | PSR167331 | Yes | NUT, BRASS, SHORT, FOR 1/2 O.D. FLARED TUBING | NUT, BRASS, SHORT, FOR 1/2 O.D. FLARED TUBING | PC | 0 | 0 | CONSUMABLES | C | PD | 1540 | ERSA | OTHERS |  |  |  | EX
080640 | PSR080640 | Yes | NUT, BRASS, SHORT, FOR 1/4 O.D. FLARED TUBING | NUT, BRASS, SHORT, FOR 1/4 O.D. FLARED TUBING | PC | 0 | 0 | CONSUMABLES | C | PD | 1540 | ERSA | OTHERS |  |  |  | EX
080615 | PSR080615 | Yes | NUT, BRASS, SHORT, FOR 3/4 O.D. FLARED TUBING | NUT, BRASS, SHORT, FOR 3/4 O.D. FLARED TUBING | PC | 0 | 0 | CONSUMABLES | C | PD | 1540 | ERSA | OTHERS |  |  |  | EX |  |  | UNIFORM REFRIGERATION & AIRCONDITIONING SUPPLY INC.
080635 | PSR080635 | Yes | NUT, BRASS, SHORT, FOR 3/8 O.D. FLARED TUBING | NUT, BRASS, SHORT, FOR 3/8 O.D. FLARED TUBING | PC | 0 | 0 | CONSUMABLES | C | PD | 1540 | ERSA | OTHERS |  |  |  | EX
002417 | PSR002417 | Yes | NUT, BRASS, SHORT, FOR 5/8 O.D. FLARED TUBING | NUT, BRASS, SHORT, FOR 5/8 O.D. FLARED TUBING | PC | 0 | 0 | CRITICAL | B | PD | 1540 | ERSA | OTHERS |  |  |  | EX
016606 | PSR016606 | Yes | NUT, BRASS, SHORT, FOR 7/8 O.D. FLARED TUBING. | NUT, BRASS, SHORT, FOR 7/8 O.D. FLARED TUBING. | PC | 0 | 0 | CONSUMABLES | C | PD | 1540 | ERSA | OTHERS |  |  |  | EX
036313 | PSR036313 | Yes | NUT, CAP, M22 X 1.5 X 15, P/N HT2511-83, MATERIAL: H62, SPARE CODE: A0701.1.111; POSITION NO.: 18, REFERENCE DRAWING NO.: 0365.70000; FOR SEALER ASSEMBLY, OXYGEN COMPRESSOR (ZW-33.9/10), MFR: HANG ZHOU HANGYANG COMPRESSOR CO., LTD | NUT, CAP, M22 X 1.5 X 15, P/N HT2511-83, MATERIAL: H62, SPARE CODE: A0701.1.111; POSITION NO.: 18, REFERENCE DRAWING NO.: 0365.70000; FOR SEALER ASSEMBLY, OXYGEN COMPRESSOR (ZW-33.9/10), MFR: HANG ZHOU HANGYANG COMPRESSOR CO., LTD | PC | 0 | 0 | CONSUMABLES | C | PD | 1540 | ERSA | OTHERS |  |  |  | EX
948840 | PSR948840 | Yes | NUT, CAP, P/N N239025032Z29, POS.: 239.2 / 015, FOR SATURATED STEAM TURBOSET OF BACKING PRESSURE, TYPE: GTW + B5S-5, TURBINE SERIAL NO.: 21227, MFR: DRESSER-RAND | NUT, CAP, P/N N239025032Z29, POS.: 239.2 / 015, FOR SATURATED STEAM TURBOSET OF BACKING PRESSURE, TYPE: GTW + B5S-5, TURBINE SERIAL NO.: 21227, MFR: DRESSER-RAND | PC | 0 | 0 | CONSUMABLES | C | PD | 1540 | ERSA | OTHERS |  |  |  | EX
948839 | PSR948839 | Yes | NUT, CAP, P/N N239025034Z29, POS.: 239.1 / 015, FOR SATURATED STEAM TURBOSET OF BACKING PRESSURE, TYPE: GTW + B5S-5, TURBINE SERIAL NO.: 21227, MFR: DRESSER-RAND | NUT, CAP, P/N N239025034Z29, POS.: 239.1 / 015, FOR SATURATED STEAM TURBOSET OF BACKING PRESSURE, TYPE: GTW + B5S-5, TURBINE SERIAL NO.: 21227, MFR: DRESSER-RAND | PC | 0 | 0 | CONSUMABLES | C | PD | 1540 | ERSA | OTHERS |  |  |  | EX
937258 | PSR937258 | Yes | NUT, CAP, PS 1/4, PART NUMBER: AT3699G, FOR CYCLO DRIVE SPEED REDUCER MODEL CVVM20-6195-35; MFR: SUMITOMO HEAVY INDUSTRIES LTD. | NUT, CAP, PS 1/4, PART NUMBER: AT3699G, FOR CYCLO DRIVE SPEED REDUCER MODEL CVVM20-6195-35; MFR: SUMITOMO HEAVY INDUSTRIES LTD. | PC | 0 | 0 | CONSUMABLES | C | PD | 1540 | ERSA | OTHERS |  |  |  | EX
941372 | PSR941372 | Yes | NUT, CASTLE, P/N CD111404,AIR COMPRESSOR MODEL WN112-160KW, STROKE: 7", TWO-STAGE COMPRESSION, MANUFACTURER: ISHIKAWAJIMA-HARIMA HEAVY INDUSTRIES CO., LTD., JAPAN. | NUT, CASTLE, P/N CD111404,AIR COMPRESSOR MODEL WN112-160KW, STROKE: 7", TWO-STAGE COMPRESSION, MANUFACTURER: ISHIKAWAJIMA-HARIMA HEAVY INDUSTRIES CO., LTD., JAPAN. | PC | 0 | 0 | CONSUMABLES | C | PD | 1540 | ERSA | OTHERS |  |  |  | EX
044973 | PSR044973 | Yes | NUT, CIRCLE, 350S-44, SPARE CODE: A0317.2.21, POSITION NO.: 17; FOR COOLING WATER PUMP, MFR: SHANDONG SHUANGLUN CO., LTD | NUT, CIRCLE, 350S-44, SPARE CODE: A0317.2.21, POSITION NO.: 17; FOR COOLING WATER PUMP, MFR: SHANDONG SHUANGLUN CO., LTD | PC | 0 | 0 | CONSUMABLES | A | PD | 3000 | ERSA | OTHERS |  |  |  | EX
050680 | PSR050680 | Yes | NUT, CLOSE, P/N 2, 56 PCS/SET, MATERIAL: JSB-1, FOR PUMP TYPE: JHB1150-24; JHB SERIES HIGH-TEMPERATURE CONCENTRATED SULFURIC ACID SUBMERGED PUMP PU-0504-CP-01, Q: 1150 m3/H, H: 24 m, MFR: KUNMING JIAHE SCIENCE & TECH. CO. LTD | NUT, CLOSE, P/N 2, 56 PCS/SET, MATERIAL: JSB-1, FOR PUMP TYPE: JHB1150-24; JHB SERIES HIGH-TEMPERATURE CONCENTRATED SULFURIC ACID SUBMERGED PUMP PU-0504-CP-01, Q: 1150 m3/H, H: 24 m, MFR: KUNMING JIAHE SCIENCE & TECH. CO. LTD | SE | 0 | 0 | CONSUMABLES | C | PD | 3000 | ERSA | OTHERS |  |  |  | EX
050340 | PSR050340 | Yes | NUT, CLOSE, P/N 2, 56 PCS/SET, MATERIAL: JSB-1, FOR PUMP TYPE: JHB1400-24; JHB SERIES HIGH-TEMPERATURE CONCENTRATED SULFURIC ACID SUBMERGED PUMP PU-0504-CP-02, Q: 1400 m3/H, H: 24 m, MFR: KUNMING JIAHE SCIENCE & TECH. CO. LTD | NUT, CLOSE, P/N 2, 56 PCS/SET, MATERIAL: JSB-1, FOR PUMP TYPE: JHB1400-24; JHB SERIES HIGH-TEMPERATURE CONCENTRATED SULFURIC ACID SUBMERGED PUMP PU-0504-CP-02, Q: 1400 m3/H, H: 24 m, MFR: KUNMING JIAHE SCIENCE & TECH. CO. LTD | SE | 1 | 1 | CONSUMABLES | B | V1 | 3000 | ERSA | OTHERS |  |  |  | HB
936504 | PSR936504 | Yes | NUT, CLOSED HEXAGON, S/N NT00004797 , STEAM TURBINE BUSINESS UNIT; DRESSER-RAND GMBH | NUT, CLOSED HEXAGON, S/N NT00004797 , STEAM TURBINE BUSINESS UNIT; DRESSER-RAND GMBH | PC | 0 | 0 | CONSUMABLES | C | PD | 1540 | ERSA | OTHERS |  |  |  | EX
044981 | PSR044981 | Yes | NUT, COUPLING, 350S-44, SPARE CODE: C0317.2.6, POSITION NO.: 28; FOR COOLING WATER PUMP, MFR: SHANDONG SHUANGLUN CO., LTD | NUT, COUPLING, 350S-44, SPARE CODE: C0317.2.6, POSITION NO.: 28; FOR COOLING WATER PUMP, MFR: SHANDONG SHUANGLUN CO., LTD | PC | 0 | 0 | CONSUMABLES | A | PD | 3000 | ERSA | OTHERS |  |  |  | EX
034172 | PSR034172 | Yes | NUT, CROWN, OUTOTEC P/N 578700, POSITION NO.15, SIZE: M20, DIN 935; FOR ANODE COLLECTING AND HANDLING SYSTEM, FRONT END ASSEMBLY 1 AND 2, MFR: OUTOTEC | NUT, CROWN, OUTOTEC P/N 578700, POSITION NO.15, SIZE: M20, DIN 935; FOR ANODE COLLECTING AND HANDLING SYSTEM, FRONT END ASSEMBLY 1 AND 2, MFR: OUTOTEC | PC | 0 | 0 | CONSUMABLES | C | PD | 1540 | ERSA | OTHERS |  |  |  | EX
049564 | PSR049564 | Yes | NUT, DISC, IMEPELLER, P/N 5, FOR PUMP TYPE: JSB40-30; FOR PA VERTICAL PUMP PU-0504-CP-04, Q: 45 m3/H, H: 45 m, MFR: DALIAN JINSHAN ACID PROOF PUMP CO.,LTD | NUT, DISC, IMEPELLER, P/N 5, FOR PUMP TYPE: JSB40-30; FOR PA VERTICAL PUMP PU-0504-CP-04, Q: 45 m3/H, H: 45 m, MFR: DALIAN JINSHAN ACID PROOF PUMP CO.,LTD | PC | 1 | 2 | CONSUMABLES | B | V1 | 3000 | ERSA | OTHERS |  |  |  | HB
041087 | PSR041087 | Yes | NUT, DRIVE, LEFTHAND, OUTOTEC MATERIAL NO.: N031003811; POSITION NO.: 21, REFERENCE DRAWING NO.: 636/220-P23-Q3-006; FOR CENTRAL JET DISTRIBUTOR CONCENTRATE BURNER, MFR: OUTOTEC | NUT, DRIVE, LEFTHAND, OUTOTEC MATERIAL NO.: N031003811; POSITION NO.: 21, REFERENCE DRAWING NO.: 636/220-P23-Q3-006; FOR CENTRAL JET DISTRIBUTOR CONCENTRATE BURNER, MFR: OUTOTEC | PC | 0 | 0 | CONSUMABLES | C | PD | 1540 | ERSA | OTHERS |  |  |  | EX
039714 | PSR039714 | Yes | NUT, DRIVE, RIGHTHAND, OUTOTEC MATERIAL NO.: N031004668; POSITION NO.: 20, REFERENCE DRAWING NO.: 636/220-P23-Q3-006; FOR CENTRAL JET DISTRIBUTOR CONCENTRATE BURNER, MFR: OUTOTEC | NUT, DRIVE, RIGHTHAND, OUTOTEC MATERIAL NO.: N031004668; POSITION NO.: 20, REFERENCE DRAWING NO.: 636/220-P23-Q3-006; FOR CENTRAL JET DISTRIBUTOR CONCENTRATE BURNER, MFR: OUTOTEC | PC | 0 | 0 | CONSUMABLES | B | PD | 1540 | ERSA | OTHERS |  |  |  | EX
948800 | PSR948800 | Yes | NUT, EYE, P/N N195003002, POS.: 195.1 / 009; 195.2 / 009, FOR SATURATED STEAM TURBOSET OF BACKING PRESSURE, TYPE: GTW + B5S-5, TURBINE SERIAL NO.: 21227, MFR: DRESSER-RAND | NUT, EYE, P/N N195003002, POS.: 195.1 / 009; 195.2 / 009, FOR SATURATED STEAM TURBOSET OF BACKING PRESSURE, TYPE: GTW + B5S-5, TURBINE SERIAL NO.: 21227, MFR: DRESSER-RAND | PC | 0 | 0 | CONSUMABLES | C | PD | 1540 | ERSA | OTHERS |  |  |  | EX
029263 | PSR029263 | Yes | NUT, HEAD, MATERIAL: JSB ALLOY, SPARE CODE: C0504.4.1, 5PCS/SET, FOR PUMP TYPE: JHB1400-24; FOR IAT TOWER PUMP PU-0504-CP-02, Q: 1400 m3/H, H: 24 m, MFR: KUNMING JIAHE SCIENCE & TECH. CO. LTD | NUT, HEAD, MATERIAL: JSB ALLOY, SPARE CODE: C0504.4.1, 5PCS/SET, FOR PUMP TYPE: JHB1400-24; FOR IAT TOWER PUMP PU-0504-CP-02, Q: 1400 m3/H, H: 24 m, MFR: KUNMING JIAHE SCIENCE & TECH. CO. LTD | SE | 0 | 0 | CONSUMABLES | C | PD | 3000 | ERSA | OTHERS |  |  |  | EX
032835 | PSR032835 | Yes | NUT, HEX, ITEM ID: P1004807, M24, 0.8d, ROUND HOT, WITH WASHER, ITEM ID: P1004815, 4PCS; MFR: LAHTI PRECESION | NUT, HEX, ITEM ID: P1004807, M24, 0.8d, ROUND HOT, WITH WASHER, ITEM ID: P1004815, 4PCS; MFR: LAHTI PRECESION | SE | 0 | 0 | CONSUMABLES | C | PD | 1540 | ERSA | OTHERS |  |  |  | EX
033329 | PSR033329 | Yes | NUT, HEX, OUTOTEC P/N 509462, POSITION NO.58, SIZE: M12-8, DIN 934, MATERIAL: STEEL; FOR ANODE COLLECTING AND HANDLING SYSTEM, FRONT END ASSEMBLY 1 AND 2, MFR: OUTOTEC | NUT, HEX, OUTOTEC P/N 509462, POSITION NO.58, SIZE: M12-8, DIN 934, MATERIAL: STEEL; FOR ANODE COLLECTING AND HANDLING SYSTEM, FRONT END ASSEMBLY 1 AND 2, MFR: OUTOTEC | PC | 0 | 0 | CONSUMABLES | C | PD | 1540 | ERSA | OTHERS |  |  |  | EX
033246 | PSR033246 | Yes | NUT, HEX, OUTOTEC P/N 509492, POSITION NO.22, SIZE: M16, DIN 934, MATERIAL: STEEL; FOR ANODE COLLECTING AND HANDLING SYSTEM, FRONT END ASSEMBLY 1 AND 2, MFR: OUTOTEC | NUT, HEX, OUTOTEC P/N 509492, POSITION NO.22, SIZE: M16, DIN 934, MATERIAL: STEEL; FOR ANODE COLLECTING AND HANDLING SYSTEM, FRONT END ASSEMBLY 1 AND 2, MFR: OUTOTEC | PC | 0 | 0 | CONSUMABLES | C | PD | 1540 | ERSA | OTHERS |  |  |  | EX
936505 | PSR936505 | Yes | NUT, HEXAGON S/N NT00503111, STEAM TURBINE BUSINESS UNIT; DRESSER-RAND GMBH | NUT, HEXAGON S/N NT00503111, STEAM TURBINE BUSINESS UNIT; DRESSER-RAND GMBH | PC | 0 | 0 | CONSUMABLES | C | PD | 1540 | ERSA | OTHERS |  |  |  | EX
045541 | PSR045541 | Yes | NUT, HEXAGON, P/N C-14, MATERIALS: SS41, REFERENCE MMS/MESCO DRAWING: JM32004, IT-36938, FOR MAIN BLOWER (BL-J48), DWG. NO. BOHM785320-903, SERIAL NO. HM785320, MFR: EBARA HAMADA BLOWER CO., LTD., JAPAN. | NUT, HEXAGON, P/N C-14, MATERIALS: SS41, REFERENCE MMS/MESCO DRAWING: JM32004, IT-36938, FOR MAIN BLOWER (BL-J48), DWG. NO. BOHM785320-903, SERIAL NO. HM785320, MFR: EBARA HAMADA BLOWER CO., LTD., JAPAN. | PC | 0 | 0 | CONSUMABLES | C | PD | 1540 | ERSA | OTHERS |  |  |  | EX
949128 | PSR949128 | Yes | NUT, HEXAGON, P/N 2100003, POS NO.: 72, DUPLEX FILTER FOR LUBE OIL FILTER SYSTEM OF SATURATED STEAM TURBINE, TYPE: GTW + B5S-5, TURBINE SERIAL NO.: 21231, MFR: BOLLFILTER | NUT, HEXAGON, P/N 2100003, POS NO.: 72, DUPLEX FILTER FOR LUBE OIL FILTER SYSTEM OF SATURATED STEAM TURBINE, TYPE: GTW + B5S-5, TURBINE SERIAL NO.: 21231, MFR: BOLLFILTER | PC | 0 | 0 | CONSUMABLES | C | PD | 1540 | ERSA | OTHERS |  |  |  | EX
949118 | PSR949118 | Yes | NUT, HEXAGON, P/N 2100007, POS NO.: 38, DUPLEX FILTER FOR LUBE OIL FILTER SYSTEM OF SATURATED STEAM TURBINE, TYPE: GTW + B5S-5, TURBINE SERIAL NO.: 21227, MFR: BOLLFILTER | NUT, HEXAGON, P/N 2100007, POS NO.: 38, DUPLEX FILTER FOR LUBE OIL FILTER SYSTEM OF SATURATED STEAM TURBINE, TYPE: GTW + B5S-5, TURBINE SERIAL NO.: 21227, MFR: BOLLFILTER | PC | 0 | 0 | CONSUMABLES | C | PD | 1540 | ERSA | OTHERS |  |  |  | EX
949103 | PSR949103 | Yes | NUT, HEXAGON, P/N 2100012, POS NO.: 13, DUPLEX FILTER FOR LUBE OIL FILTER SYSTEM OF SATURATED STEAM TURBINE, TYPE: GTW + B5S-5, TURBINE SERIAL NO.: 21227, MFR: BOLLFILTER | NUT, HEXAGON, P/N 2100012, POS NO.: 13, DUPLEX FILTER FOR LUBE OIL FILTER SYSTEM OF SATURATED STEAM TURBINE, TYPE: GTW + B5S-5, TURBINE SERIAL NO.: 21227, MFR: BOLLFILTER | PC | 0 | 0 | CONSUMABLES | C | PD | 1540 | ERSA | OTHERS |  |  |  | EX
948867 | PSR948867 | Yes | NUT, HEXAGON, P/N 75326A03, POS.: 187.15 / 023, FOR SATURATED STEAM TURBOSET OF BACKING PRESSURE, TYPE: GTW + B5S-5, TURBINE SERIAL NO.: 21227, MFR: DRESSER-RAND | NUT, HEXAGON, P/N 75326A03, POS.: 187.15 / 023, FOR SATURATED STEAM TURBOSET OF BACKING PRESSURE, TYPE: GTW + B5S-5, TURBINE SERIAL NO.: 21227, MFR: DRESSER-RAND | PC | 0 | 0 | CONSUMABLES | C | PD | 1540 | ERSA | OTHERS |  |  |  | EX
948866 | PSR948866 | Yes | NUT, HEXAGON, P/N 75326A05, POS.: 187.14 / 023, FOR SATURATED STEAM TURBOSET OF BACKING PRESSURE, TYPE: GTW + B5S-5, TURBINE SERIAL NO.: 21227, MFR: DRESSER-RAND | NUT, HEXAGON, P/N 75326A05, POS.: 187.14 / 023, FOR SATURATED STEAM TURBOSET OF BACKING PRESSURE, TYPE: GTW + B5S-5, TURBINE SERIAL NO.: 21227, MFR: DRESSER-RAND | PC | 0 | 0 | CONSUMABLES | C | PD | 1540 | ERSA | OTHERS |  |  |  | EX
948865 | PSR948865 | Yes | NUT, HEXAGON, P/N 75327A05, POS.: 187.13 / 023, FOR SATURATED STEAM TURBOSET OF BACKING PRESSURE, TYPE: GTW + B5S-5, TURBINE SERIAL NO.: 21227, MFR: DRESSER-RAND | NUT, HEXAGON, P/N 75327A05, POS.: 187.13 / 023, FOR SATURATED STEAM TURBOSET OF BACKING PRESSURE, TYPE: GTW + B5S-5, TURBINE SERIAL NO.: 21227, MFR: DRESSER-RAND | PC | 0 | 0 | CONSUMABLES | C | PD | 1540 | ERSA | OTHERS |  |  |  | EX
948864 | PSR948864 | Yes | NUT, HEXAGON, P/N A187026, POS.: 187.7 / 023, FOR SATURATED STEAM TURBOSET OF BACKING PRESSURE, TYPE: GTW + B5S-5, TURBINE SERIAL NO.: 21227, MFR: DRESSER-RAND | NUT, HEXAGON, P/N A187026, POS.: 187.7 / 023, FOR SATURATED STEAM TURBOSET OF BACKING PRESSURE, TYPE: GTW + B5S-5, TURBINE SERIAL NO.: 21227, MFR: DRESSER-RAND | PC | 0 | 0 | CONSUMABLES | C | PD | 1540 | ERSA | OTHERS |  |  |  | EX
948828 | PSR948828 | Yes | NUT, HEXAGON, P/N A187029, POS.: 187.1 / 015, FOR SATURATED STEAM TURBOSET OF BACKING PRESSURE, TYPE: GTW + B5S-5, TURBINE SERIAL NO.: 21227, MFR: DRESSER-RAND | NUT, HEXAGON, P/N A187029, POS.: 187.1 / 015, FOR SATURATED STEAM TURBOSET OF BACKING PRESSURE, TYPE: GTW + B5S-5, TURBINE SERIAL NO.: 21227, MFR: DRESSER-RAND | PC | 0 | 0 | CONSUMABLES | C | PD | 1540 | ERSA | OTHERS |  |  |  | EX
948831 | PSR948831 | Yes | NUT, HEXAGON, P/N A187192Z29, POS.: 187.4 / 015, FOR SATURATED STEAM TURBOSET OF BACKING PRESSURE, TYPE: GTW + B5S-5, TURBINE SERIAL NO.: 21227, MFR: DRESSER-RAND | NUT, HEXAGON, P/N A187192Z29, POS.: 187.4 / 015, FOR SATURATED STEAM TURBOSET OF BACKING PRESSURE, TYPE: GTW + B5S-5, TURBINE SERIAL NO.: 21227, MFR: DRESSER-RAND | PC | 0 | 0 | CONSUMABLES | C | PD | 1540 | ERSA | OTHERS |  |  |  | EX
948862 | PSR948862 | Yes | NUT, HEXAGON, P/N N187081014, POS.: 187.4 / 023, FOR SATURATED STEAM TURBOSET OF BACKING PRESSURE, TYPE: GTW + B5S-5, TURBINE SERIAL NO.: 21227, MFR: DRESSER-RAND | NUT, HEXAGON, P/N N187081014, POS.: 187.4 / 023, FOR SATURATED STEAM TURBOSET OF BACKING PRESSURE, TYPE: GTW + B5S-5, TURBINE SERIAL NO.: 21227, MFR: DRESSER-RAND | PC | 0 | 0 | CONSUMABLES | C | PD | 1540 | ERSA | OTHERS |  |  |  | EX
948863 | PSR948863 | Yes | NUT, HEXAGON, P/N N187081016, FOR SATURATED STEAM TURBOSET OF BACKING PRESSURE, TYPE: GTW + B5S-5, TURBINE SERIAL NO.: 21227, MFR: DRESSER-RAND | NUT, HEXAGON, P/N N187081016, FOR SATURATED STEAM TURBOSET OF BACKING PRESSURE, TYPE: GTW + B5S-5, TURBINE SERIAL NO.: 21227, MFR: DRESSER-RAND | PC | 0 | 0 | CONSUMABLES | C | PD | 1540 | ERSA | OTHERS |  |  |  | EX
948781 | PSR948781 | Yes | NUT, HEXAGON, P/N N187081016, POS.: 187.1 / 009; 187.2 / 009; 187.5 / 023, FOR SATURATED STEAM TURBOSET OF BACKING PRESSURE, TYPE: GTW + B5S-5, TURBINE SERIAL NO.: 21227, MFR: DRESSER-RAND | NUT, HEXAGON, P/N N187081016, POS.: 187.1 / 009; 187.2 / 009; 187.5 / 023, FOR SATURATED STEAM TURBOSET OF BACKING PRESSURE, TYPE: GTW + B5S-5, TURBINE SERIAL NO.: 21227, MFR: DRESSER-RAND | PC | 0 | 0 | CONSUMABLES | C | PD | 1540 | ERSA | OTHERS |  |  |  | EX
948859 | PSR948859 | Yes | NUT, HEXAGON, P/N N187081018, POS.: 187.1 / 023, FOR SATURATED STEAM TURBOSET OF BACKING PRESSURE, TYPE: GTW + B5S-5, TURBINE SERIAL NO.: 21227, MFR: DRESSER-RAND | NUT, HEXAGON, P/N N187081018, POS.: 187.1 / 023, FOR SATURATED STEAM TURBOSET OF BACKING PRESSURE, TYPE: GTW + B5S-5, TURBINE SERIAL NO.: 21227, MFR: DRESSER-RAND | PC | 0 | 0 | CONSUMABLES | C | PD | 1540 | ERSA | OTHERS |  |  |  | EX
948861 | PSR948861 | Yes | NUT, HEXAGON, P/N N187081021, POS.: 187.3 / 023; 187.6 / 023; 187.10 / 023; 187.17 / 023; 187.2 / 052.1; , FOR SATURATED STEAM TURBOSET OF BACKING PRESSURE, TYPE: GTW + B5S-5, TURBINE SERIAL NO.: 21227, MFR: DRESSER-RAND | NUT, HEXAGON, P/N N187081021, POS.: 187.3 / 023; 187.6 / 023; 187.10 / 023; 187.17 / 023; 187.2 / 052.1; , FOR SATURATED STEAM TURBOSET OF BACKING PRESSURE, TYPE: GTW + B5S-5, TURBINE SERIAL NO.: 21227, MFR: DRESSER-RAND | PC | 0 | 0 | CONSUMABLES | C | PD | 1540 | ERSA | OTHERS |  |  |  | EX
948921 | PSR948921 | Yes | NUT, HEXAGON, P/N N187081026, POS.: 187.2 / 052.3, FOR SATURATED STEAM TURBOSET OF BACKING PRESSURE, TYPE: GTW + B5S-5, TURBINE SERIAL NO.: 21227, MFR: DRESSER-RAND | NUT, HEXAGON, P/N N187081026, POS.: 187.2 / 052.3, FOR SATURATED STEAM TURBOSET OF BACKING PRESSURE, TYPE: GTW + B5S-5, TURBINE SERIAL NO.: 21227, MFR: DRESSER-RAND | PC | 0 | 0 | CONSUMABLES | C | PD | 1540 | ERSA | OTHERS |  |  |  | EX
948830 | PSR948830 | Yes | NUT, HEXAGON, P/N N187081026, POS.: 187.3 / 015, FOR SATURATED STEAM TURBOSET OF BACKING PRESSURE, TYPE: GTW + B5S-5, TURBINE SERIAL NO.: 21227, MFR: DRESSER-RAND | NUT, HEXAGON, P/N N187081026, POS.: 187.3 / 015, FOR SATURATED STEAM TURBOSET OF BACKING PRESSURE, TYPE: GTW + B5S-5, TURBINE SERIAL NO.: 21227, MFR: DRESSER-RAND | PC | 0 | 0 | CONSUMABLES | C | PD | 1540 | ERSA | OTHERS |  |  |  | EX
948901 | PSR948901 | Yes | NUT, HEXAGON, P/N N187081037, POS.: 187.1 / 052.1;, FOR SATURATED STEAM TURBOSET OF BACKING PRESSURE, TYPE: GTW + B5S-5, TURBINE SERIAL NO.: 21227, MFR: DRESSER-RAND | NUT, HEXAGON, P/N N187081037, POS.: 187.1 / 052.1;, FOR SATURATED STEAM TURBOSET OF BACKING PRESSURE, TYPE: GTW + B5S-5, TURBINE SERIAL NO.: 21227, MFR: DRESSER-RAND | PC | 0 | 0 | CONSUMABLES | C | PD | 1540 | ERSA | OTHERS |  |  |  | EX
948920 | PSR948920 | Yes | NUT, HEXAGON, P/N N187083031, POS.: 187.1 / 052.3, FOR SATURATED STEAM TURBOSET OF BACKING PRESSURE, TYPE: GTW + B5S-5, TURBINE SERIAL NO.: 21227, MFR: DRESSER-RAND | NUT, HEXAGON, P/N N187083031, POS.: 187.1 / 052.3, FOR SATURATED STEAM TURBOSET OF BACKING PRESSURE, TYPE: GTW + B5S-5, TURBINE SERIAL NO.: 21227, MFR: DRESSER-RAND | PC | 0 | 0 | CONSUMABLES | C | PD | 1540 | ERSA | OTHERS |  |  |  | EX
948814 | PSR948814 | Yes | NUT, HEXAGON, P/N N187099004Z29, POS.: 187 / 014, FOR SATURATED STEAM TURBOSET OF BACKING PRESSURE, TYPE: GTW + B5S-5, TURBINE SERIAL NO.: 21227, MFR: DRESSER-RAND | NUT, HEXAGON, P/N N187099004Z29, POS.: 187 / 014, FOR SATURATED STEAM TURBOSET OF BACKING PRESSURE, TYPE: GTW + B5S-5, TURBINE SERIAL NO.: 21227, MFR: DRESSER-RAND | PC | 0 | 0 | CONSUMABLES | C | PD | 1540 | ERSA | OTHERS |  |  |  | EX
948829 | PSR948829 | Yes | NUT, HEXAGON, P/N N187099026Z29, POS.: 187.2 / 015, FOR SATURATED STEAM TURBOSET OF BACKING PRESSURE, TYPE: GTW + B5S-5, TURBINE SERIAL NO.: 21227, MFR: DRESSER-RAND | NUT, HEXAGON, P/N N187099026Z29, POS.: 187.2 / 015, FOR SATURATED STEAM TURBOSET OF BACKING PRESSURE, TYPE: GTW + B5S-5, TURBINE SERIAL NO.: 21227, MFR: DRESSER-RAND | PC | 0 | 0 | CONSUMABLES | C | PD | 1540 | ERSA | OTHERS |  |  |  | EX
948860 | PSR948860 | Yes | NUT, HEXAGON, P/N N187108012, POS.: 187.2 / 023, FOR SATURATED STEAM TURBOSET OF BACKING PRESSURE, TYPE: GTW + B5S-5, TURBINE SERIAL NO.: 21227, MFR: DRESSER-RAND | NUT, HEXAGON, P/N N187108012, POS.: 187.2 / 023, FOR SATURATED STEAM TURBOSET OF BACKING PRESSURE, TYPE: GTW + B5S-5, TURBINE SERIAL NO.: 21227, MFR: DRESSER-RAND | PC | 0 | 0 | CONSUMABLES | C | PD | 1540 | ERSA | OTHERS |  |  |  | EX
948955 | PSR948955 | Yes | NUT, HEXAGON, P/N NT00004702, POS. NO.: 290, FOR SATURATED STEAM TURBOSET OF BACKING PRESSURE, TYPE: GTW + B5S-5, TURBINE SERIAL NO.: 21227, MFR: DRESSER-RAND | NUT, HEXAGON, P/N NT00004702, POS. NO.: 290, FOR SATURATED STEAM TURBOSET OF BACKING PRESSURE, TYPE: GTW + B5S-5, TURBINE SERIAL NO.: 21227, MFR: DRESSER-RAND | PC | 0 | 0 | CONSUMABLES | C | PD | 1540 | ERSA | OTHERS |  |  |  | EX
948954 | PSR948954 | Yes | NUT, HEXAGON, P/N NT00300489, POS. NO.: 280, FOR SATURATED STEAM TURBOSET OF BACKING PRESSURE, TYPE: GTW + B5S-5, TURBINE SERIAL NO.: 21227, MFR: DRESSER-RAND | NUT, HEXAGON, P/N NT00300489, POS. NO.: 280, FOR SATURATED STEAM TURBOSET OF BACKING PRESSURE, TYPE: GTW + B5S-5, TURBINE SERIAL NO.: 21227, MFR: DRESSER-RAND | PC | 0 | 0 | CONSUMABLES | C | PD | 1540 | ERSA | OTHERS |  |  |  | EX
948948 | PSR948948 | Yes | NUT, HEXAGON, P/N NT00300491, POS. NO.: 210, FOR SATURATED STEAM TURBOSET OF BACKING PRESSURE, TYPE: GTW + B5S-5, TURBINE SERIAL NO.: 21227, MFR: DRESSER-RAND | NUT, HEXAGON, P/N NT00300491, POS. NO.: 210, FOR SATURATED STEAM TURBOSET OF BACKING PRESSURE, TYPE: GTW + B5S-5, TURBINE SERIAL NO.: 21227, MFR: DRESSER-RAND | PC | 0 | 0 | CONSUMABLES | C | PD | 1540 | ERSA | OTHERS |  |  |  | EX
949067 | PSR949067 | Yes | NUT, HEXAGON, P/N NT00501502, POS NO.: 120, FOR SATURATED STEAM TURBOSET OF BACKING PRESSURE, TYPE: GTW + B5S-5, TURBINE SERIAL NO.: 21227, MFR: DRESSER-RAND | NUT, HEXAGON, P/N NT00501502, POS NO.: 120, FOR SATURATED STEAM TURBOSET OF BACKING PRESSURE, TYPE: GTW + B5S-5, TURBINE SERIAL NO.: 21227, MFR: DRESSER-RAND | PC | 0 | 0 | CONSUMABLES | C | PD | 1540 | ERSA | OTHERS |  |  |  | EX
936399 | PSR936399 | Yes | NUT, HEXAGON, S/N NT00004477 , STEAM TURBINE BUSINESS UNIT; DRESSER-RAND GMBH | NUT, HEXAGON, S/N NT00004477 , STEAM TURBINE BUSINESS UNIT; DRESSER-RAND GMBH | PC | 0 | 0 | CONSUMABLES | C | PD | 1540 | ERSA | OTHERS |  |  |  | EX
936401 | PSR936401 | Yes | NUT, HEXAGON, S/N NT00004703, STEAM TURBINE BUSINESS UNIT; DRESSER-RAND GMBH | NUT, HEXAGON, S/N NT00004703, STEAM TURBINE BUSINESS UNIT; DRESSER-RAND GMBH | PC | 0 | 0 | CONSUMABLES | C | PD | 1540 | ERSA | OTHERS |  |  |  | EX
936396 | PSR936396 | Yes | NUT, HEXAGON, S/N NT00506757 , STEAM TURBINE BUSINESS UNIT; DRESSER-RAND GMBH | NUT, HEXAGON, S/N NT00506757 , STEAM TURBINE BUSINESS UNIT; DRESSER-RAND GMBH | PC | 0 | 0 | CONSUMABLES | C | PD | 1540 | ERSA | OTHERS |  |  |  | EX
085754 | PSR085754 | Yes | NUT, HEXAGONAL, C. S. M24 X 3.0 MM PITCH, MATERIAL: CARBON STEEL | NUT, HEXAGONAL, C. S. M24 X 3.0 MM PITCH, MATERIAL: CARBON STEEL | PC | 0 | 0 | CONSUMABLES | C | PD | 1540 | ERSA | OTHERS |  |  |  | EX
106178 | PSR106178 | Yes | NUT, HEXAGONAL, C.S. CLASS 8.8, M16 X 2.00 MM PITCH, METRIC, MATERIAL: CARBON STEEL, MEDIUM STRENGTH, HEAT TREATED, COMPARABLE TO GRADE 5 MATERIAL C1008~C1026, MINIMUM TENSILE STRENGTH: 116,000 PSI, ROCKWELL HARDNESS: C22~3 | NUT, HEXAGONAL, C.S. CLASS 8.8, M16 X 2.00 MM PITCH, METRIC, MATERIAL: CARBON STEEL, MEDIUM STRENGTH, HEAT TREATED, COMPARABLE TO GRADE 5 MATERIAL C1008~C1026, MINIMUM TENSILE STRENGTH: 116,000 PSI, ROCKWELL HARDNESS: C22~3 | PC | 0 | 0 | CRITICAL | B | PD | 1540 | ERSA | OTHERS |  |  |  | EX
086386 | PSR086386 | Yes | NUT, HEXAGONAL, M.S., M30, LINER BOLTNUT, HEXAGONAL, M.S., M30.0 X 3.50P. | NUT, HEXAGONAL, M.S., M30, LINER BOLTNUT, HEXAGONAL, M.S., M30.0 X 3.50P. | PC | 0 | 0 | CONSUMABLES | C | PD | 1540 | ERSA | OTHERS |  |  |  | EX
948507 | PSR948507 | Yes | NUT, HEXAGONAL, P/N NT00503780, POS, NO.: 370, FOR SATURATED STEAM TURBOSET OF BACKING PRESSURE, TYPE: GTW + B5S-5, TURBINE SERIAL NO.: 21227, MFR: DRESSER-RAND | NUT, HEXAGONAL, P/N NT00503780, POS, NO.: 370, FOR SATURATED STEAM TURBOSET OF BACKING PRESSURE, TYPE: GTW + B5S-5, TURBINE SERIAL NO.: 21227, MFR: DRESSER-RAND | PC | 0 | 0 | CONSUMABLES | C | PD | 1540 | ERSA | OTHERS |  |  |  | EX
040401 | PSR040401 | Yes | NUT, HEXAGONAL, SPARE CODE: A0607.7.100, DRAWING NO.: GB41-86; FOR CC-0607-MP-01 PRESS PUMP | NUT, HEXAGONAL, SPARE CODE: A0607.7.100, DRAWING NO.: GB41-86; FOR CC-0607-MP-01 PRESS PUMP | PC | 0 | 0 | CONSUMABLES | C | PD | 3000 | ERSA | OTHERS |  |  |  | EX
086019 | PSR086019 | Yes | NUT, HEXAGONAL, SUS 304, M16, STANDARD | NUT, HEXAGONAL, SUS 304, M16, STANDARD | PC | 0 | 0 | CONSUMABLES | B | PD | 1540 | ERSA | OTHERS |  |  |  | EX |  |  | RICKMARK INDUSTRIAL SALES
052159 | PSR052159 | Yes | PSRLT-4.26-MN-NUT, HIGH, P/N 19, MATERIAL: 45; FOR SUMP PUMP TYPE: 50FYUC-30-10/20-1500+500, MFR: YIXING LINGGU PLASTIC EQUIPMENT CO.,LTD | NUT, HIGH, P/N 19, MATERIAL: 45; FOR SUMP PUMP TYPE: 50FYUC-30-10/20-1500+500, MFR: YIXING LINGGU PLASTIC EQUIPMENT CO.,LTD | PC | 0 | 0 | CONSUMABLES | C | PD | 3000 | ERSA | OTHERS |  |  |  | EX
048843 | PSR048843 | Yes | NUT, HN-243, FOR OXYGEN COMPRESSOR, TYPE: WT3-400G-0L, ORDER NO.: TH-16-2200; MFR: KAJI TECH. CORPORATION | NUT, HN-243, FOR OXYGEN COMPRESSOR, TYPE: WT3-400G-0L, ORDER NO.: TH-16-2200; MFR: KAJI TECH. CORPORATION | PC | 0 | 0 | CONSUMABLES | C | PD | 1540 | ERSA | OTHERS |  |  |  | EX
948276 | PSR948276 | Yes | NUT, IMPELLER , P/N: 31, MODEL: IS80-50-200A, CAPACITY: 40 M3/HR, HEAD: 60 M, NPSH:2.5 M, SPEED: 3480 RPM, POWER: 15 KW, FOR DESULFURIZATION PLANT WATER PUMP; MFR: SHANDONG SHUANGLUNCO., LTD. | NUT, IMPELLER , P/N: 31, MODEL: IS80-50-200A, CAPACITY: 40 M3/HR, HEAD: 60 M, NPSH:2.5 M, SPEED: 3480 RPM, POWER: 15 KW, FOR DESULFURIZATION PLANT WATER PUMP; MFR: SHANDONG SHUANGLUNCO., LTD. | PC | 0 | 0 | CONSUMABLES | B | PD | 3000 | ERSA | OTHERS |  |  |  | EX |  |  | POWER KEY ENTERPRISE LIMITED
041155 | PSR041155 | Yes | NUT, IMPELLER, 30G, CODE: B2207-82-30G, MATERIAL: Q235-A, POSITION NO.: 32, REFERENCE DWG NO.: B1208-82-55-00; FOR COOLING WATER PUMP (SUSPENSION PARTS); MFR: SHANDONG SHUANGLUN CO., LTD | NUT, IMPELLER, 30G, CODE: B2207-82-30G, MATERIAL: Q235-A, POSITION NO.: 32, REFERENCE DWG NO.: B1208-82-55-00; FOR COOLING WATER PUMP (SUSPENSION PARTS); MFR: SHANDONG SHUANGLUN CO., LTD | PC | 1 | 1 | CONSUMABLES | B | V1 | 3000 | ERSA | OTHERS |  |  |  | HB |  |  | GENERAL EXPORTATION (H.K.) CO., LTD.
029486 | PSR029486 | Yes | NUT, IMPELLER, FOR PUMP TYPE: 100FYUC-50, MATERIAL: 45, SPARE CODE: A0501.9.1.2; FOR MEP WASHING TANK PUMP PU-0501-CP-07, MFR: YIXING LINGGU PLASTIC EQUIPMENT CO., LTD. | NUT, IMPELLER, FOR PUMP TYPE: 100FYUC-50, MATERIAL: 45, SPARE CODE: A0501.9.1.2; FOR MEP WASHING TANK PUMP PU-0501-CP-07, MFR: YIXING LINGGU PLASTIC EQUIPMENT CO., LTD. | PC | 0 | 0 | CONSUMABLES | C | PD | 3000 | ERSA | OTHERS |  |  |  | EX
030519 | PSR030519 | Yes | NUT, IMPELLER, JSB120-26, LENGTH: 45 mm, O.D. 40 mm, I.D. 18 mm, MATERIAL: LEWMET, SPARE CODE: A0504.7.3, DRAWING NO.: CN0536DD0504CP1-5 Rev 2; FOR JINSHAN UNDERGROUND TANK PUMP, Q:100m3/h, H:20m, MFR: DALIAN JINSHAN ACID PROOF PUMP CO.,LTD | NUT, IMPELLER, JSB120-26, LENGTH: 45 mm, O.D. 40 mm, I.D. 18 mm, MATERIAL: LEWMET, SPARE CODE: A0504.7.3, DRAWING NO.: CN0536DD0504CP1-5 Rev 2; FOR JINSHAN UNDERGROUND TANK PUMP, Q:100m3/h, H:20m, MFR: DALIAN JINSHAN ACID PROOF PUMP CO.,LTD | PC | 0 | 0 | CONSUMABLES | C | PD | 3000 | ERSA | OTHERS |  |  |  | EX
030510 | PSR030510 | Yes | NUT, IMPELLER, JSB780-30, LENGTH: 60 mm, O.D. 80 mm, I.D. 40 mm, MATERIAL: LEWMET, SPARE CODE: A0504.5.4, DRAWING NO.: CN0536DD0504CP1-5 Rev 2; FOR FINAL ABSORPTION TOWER PUMP TANK, Q:750m3/h, H:24m, | NUT, IMPELLER, JSB780-30, LENGTH: 60 mm, O.D. 80 mm, I.D. 40 mm, MATERIAL: LEWMET, SPARE CODE: A0504.5.4, DRAWING NO.: CN0536DD0504CP1-5 Rev 2; FOR FINAL ABSORPTION TOWER PUMP TANK, Q:750m3/h, H:24m, MFR: DALIAN JINSHAN ACID PROOF PUMP CO.,LTD | PC | 0 | 0 | CONSUMABLES | C | PD | 3000 | ERSA | OTHERS |  |  |  | EX
040931 | PSR040931 | Yes | NUT, IMPELLER, M48 X 2, SPARE CODE: C0318.2.9, POSITION NO.: 4; FOR WATER RECLAIMING PUMP A/B - SUBMERSIBLE, REFERENCE DRAWING NO.: 300QW800-35-132, MFR: JIANG SU YATAI PUMP & VALVE CO., LTD | NUT, IMPELLER, M48 X 2, SPARE CODE: C0318.2.9, POSITION NO.: 4; FOR WATER RECLAIMING PUMP A/B - SUBMERSIBLE, REFERENCE DRAWING NO.: 300QW800-35-132, MFR: JIANG SU YATAI PUMP & VALVE CO., LTD | PC | 0 | 0 | CONSUMABLES | C | PD | 3000 | ERSA | OTHERS |  |  |  | EX
038262 | PSR038262 | Yes | NUT, IMPELLER, MATERIAL: 45, SPARE CODE: A0510.6.1.2; FOR LIME CREAM PUMP A/B, MFR: YIXING LINGGU PLASTIC EQUIPMENT CO., LTD | NUT, IMPELLER, MATERIAL: 45, SPARE CODE: A0510.6.1.2; FOR LIME CREAM PUMP A/B, MFR: YIXING LINGGU PLASTIC EQUIPMENT CO., LTD | PC | 0 | 0 | CONSUMABLES | C | PD | 3000 | ERSA | OTHERS |  |  |  | EX
029270 | PSR029270 | Yes | NUT, IMPELLER, MATERIAL: LEWMET, DIA. 80 MM X 12 MM, SPARE CODE: C0504.5.5, FOR PUMP TYPE: JSB780-30; FOR FINAL ABSORPTION TOWER PUMP PU-0504-CP-03, Q: 750 m3/H, H: 24 m, MFR: DALIAN JINSHAN ACID PROOF PUMP CO.,LTD | NUT, IMPELLER, MATERIAL: LEWMET, DIA. 80 MM X 12 MM, SPARE CODE: C0504.5.5, FOR PUMP TYPE: JSB780-30; FOR FINAL ABSORPTION TOWER PUMP PU-0504-CP-03, Q: 750 m3/H, H: 24 m, MFR: DALIAN JINSHAN ACID PROOF PUMP CO.,LTD | PC | 0 | 0 | CONSUMABLES | C | PD | 3000 | ERSA | OTHERS |  |  |  | EX
540612 | PSR540612 | Yes | NUT, IMPELLER, MATERIAL: SCS16, FOR CENTRIFUGAL PUMP TYPE ID, SIZE 80X50-200, MAKER: SANWA TOKUSHU SEIKO CO., LTD., JAPAN | NUT, IMPELLER, MATERIAL: SCS16, FOR CENTRIFUGAL PUMP TYPE ID, SIZE 80X50-200, MAKER: SANWA TOKUSHU SEIKO CO., LTD., JAPAN | PC | 0 | 0 | CRITICAL | B | PD | 3000 | ERSA | OTHERS |  |  |  | EX
057059 | PSR057059 | Yes | NUT, IMPELLER, P/N 19, FOR LEWIS PUMP, TYPE: MTHL GASTIGHT, SIZE: 6H, SPEC 63C, J=70, SERIAL NUMBER 62134 | NUT, IMPELLER, P/N 19, FOR LEWIS PUMP, TYPE: MTHL GASTIGHT, SIZE: 6H, SPEC 63C, J=70, SERIAL NUMBER 62134 | PC | 0 | 0 | CRITICAL | B | PD | 3000 | ERSA | OTHERS | 19 | 0003000303 | LEWIS CHAS S & COMPANY INC | EX |  |  | WEIR PUMP AND VALVE SOLUTIONS, INC.
102812 | PSR102812 | Yes | NUT, IMPELLER, P/N 19, MATERIAL: LEWMET®Ni-Cr, FOR VERTICAL PUMP TYPE MTR-40510, SIZE 10R, SERIAL NO. 59274, MAKER: CHAS. S. LEWIS & CO., INC., U.S.A. | NUT, IMPELLER, P/N 19, MATERIAL: LEWMET®Ni-Cr, FOR VERTICAL PUMP TYPE MTR-40510, SIZE 10R, SERIAL NO. 59274, MAKER: CHAS. S. LEWIS & CO., INC., U.S.A. | PC | 0 | 0 | CONSUMABLES | C | PD | 3000 | ERSA | OTHERS | 19 | 0003000303 | LEWIS CHAS S & COMPANY INC | EX
049899 | PSR049899 | Yes | PSRLT-5.96-MN-NUT, IMPELLER, P/N 28, MODEL: SEH300-400, FOR COOLING WATER BOOSTER PUMP, Q:1353m3/h, H:12m, MFR: SHANDONG SHUANGLUN EMMECOM PUMP CO.,LTD | NUT, IMPELLER, P/N 28, MODEL: SEH300-400, FOR COOLING WATER BOOSTER PUMP, Q:1353m3/h, H:12m, MFR: SHANDONG SHUANGLUN EMMECOM PUMP CO.,LTD | PC | 0 | 0 | CONSUMABLES | C | PD | 3000 | ERSA | OTHERS |  |  |  | EX |  |  | GENERAL EXPORTATION (H.K.) CO., LTD.
029261 | PSR029261 | Yes | NUT, IMPELLER, P/N 6, MATERIAL: JSB-13, FOR PUMP TYPE: JHB1400-24; JHB SERIES HIGH-TEMPERATURE CONCENTRATED SULFURIC ACID SUBMERGED PUMP PU-0504-CP-02, Q: 1400 m3/H, H: 24 m, MFR: KUNMING JIAHE SCIENCE & TECH. CO. LTD | NUT, IMPELLER, P/N 6, MATERIAL: JSB-13, FOR PUMP TYPE: JHB1400-24; JHB SERIES HIGH-TEMPERATURE CONCENTRATED SULFURIC ACID SUBMERGED PUMP PU-0504-CP-02, Q: 1400 m3/H, H: 24 m, MFR: KUNMING JIAHE SCIENCE & TECH. CO. LTD | PC | 0 | 0 | CONSUMABLES | C | PD | 3000 | ERSA | OTHERS |  |  |  | EX
038012 | PSR038012 | Yes | NUT, IMPELLER, P/N 922, PUMP TYPE: HPH 250-401, ORDER NO. 9972649959, WITH JOINING RING 411.31; FOR FSF BOILER CIRCULATION PUMP PU-0304-TE-01A/B, MFR: KSB AKTIENGESELLSCHAFT | NUT, IMPELLER, P/N 922, PUMP TYPE: HPH 250-401, ORDER NO. 9972649959, WITH JOINING RING 411.31; FOR FSF BOILER CIRCULATION PUMP PU-0304-TE-01A/B, MFR: KSB AKTIENGESELLSCHAFT | SE | 1 | 1 | CONSUMABLES | B | V1 | 3000 | ERSA | OTHERS |  |  |  | HB |  |  | KSB PHILIPPINES INC.
052372 | PSR052372 | Yes | NUT, IMPELLER, P/N 922.01/922.02, FOR PUMP TYPE: JSB780-30; FOR FAT VERTICAL PUMP PU-0504-CP-03, Q: 750 m3/H, H: 24 m, MFR: DALIAN JINSHAN ACID PROOF PUMP CO.,LTD | NUT, IMPELLER, P/N 922.01/922.02, FOR PUMP TYPE: JSB780-30; FOR FAT VERTICAL PUMP PU-0504-CP-03, Q: 750 m3/H, H: 24 m, MFR: DALIAN JINSHAN ACID PROOF PUMP CO.,LTD | SE | 2 | 2 | CONSUMABLES | B | V1 | 3000 | ERSA | OTHERS |  |  |  | HB |  |  | GENERAL EXPORTATION (H.K.) CO., LTD.
029240 | PSR029240 | Yes | NUT, LOCK, BEARING, SIZE: M70 X 2.0 MM, WITH FOUR (4) EQUALLY SPACED SLOTS, COMPLETE WITH LOCKING WASHER, I.D.: 70 MM; BRAND: SKF | NUT, LOCK, BEARING, SIZE: M70 X 2.0 MM, WITH FOUR (4) EQUALLY SPACED SLOTS, COMPLETE WITH LOCKING WASHER, I.D.: 70 MM; BRAND: SKF | SE | 0 | 0 | CONSUMABLES | B | PD | 1540 | ERSA | OTHERS | - | 0003000348 | SKF | EX
028371 | PSR028371 | Yes | NUT, LOCK, M125 X 2, KM25, OUTOTEC MATERIAL NO.: N048046955, POSITION NO.: 10, DRAWING NO: 636/220-P23-Q3-005; FOR CENTRAL JET DISTRIBUTOR ASSEMBLY, MFR: OUTOTEC | NUT, LOCK, M125 X 2, KM25, OUTOTEC MATERIAL NO.: N048046955, POSITION NO.: 10, DRAWING NO: 636/220-P23-Q3-005; FOR CENTRAL JET DISTRIBUTOR ASSEMBLY, MFR: OUTOTEC | PC | 0 | 0 | CONSUMABLES | B | PD | 1540 | ERSA | OTHERS |  |  |  | EX
031795 | PSR031795 | Yes | NUT, LOCK, M24, FOR TYPE 689.003, MATERIAL: 1.4571 AISI 316TI, OUTOTEC P/N 624172; FOR ANODE CASTING (MECHANICAL WEAR/OPERATIONAL PARTS), MFR: LECHLER | NUT, LOCK, M24, FOR TYPE 689.003, MATERIAL: 1.4571 AISI 316TI, OUTOTEC P/N 624172; FOR ANODE CASTING (MECHANICAL WEAR/OPERATIONAL PARTS), MFR: LECHLER | PC | 0 | 0 | CONSUMABLES | C | PD | 1540 | ERSA | OTHERS |  |  |  | EX
040627 | PSR040627 | Yes | NUT, LOCK, M60 X 2, MATERIAL: SS400, POSITION NO.: 29, REFERENCE DWG NO.: 3M-RE-150MPJSE; FOR OXYGEN BLOWER, MODEL: RE-150MP, MFR: TAIKO KIKAI INDUSTRIES CO.,LTD. | NUT, LOCK, M60 X 2, MATERIAL: SS400, POSITION NO.: 29, REFERENCE DWG NO.: 3M-RE-150MPJSE; FOR OXYGEN BLOWER, MODEL: RE-150MP, MFR: TAIKO KIKAI INDUSTRIES CO.,LTD. | PC | 0 | 0 | CONSUMABLES | C | PD | 1540 | ERSA | OTHERS |  |  |  | EX
033991 | PSR033991 | Yes | NUT, LOCK, OUTOTEC CN CODE: 73181610, MATERIAL NO.: 10303472, POSITION NO.75, DIN 17440; FOR ANODE COLLECTING AND HANDLING SYSTEM, FRONT END ASSEMBLY 1 AND 2, MFR: OUTOTEC | NUT, LOCK, OUTOTEC CN CODE: 73181610, MATERIAL NO.: 10303472, POSITION NO.75, DIN 17440; FOR ANODE COLLECTING AND HANDLING SYSTEM, FRONT END ASSEMBLY 1 AND 2, MFR: OUTOTEC | PC | 0 | 0 | CONSUMABLES | C | PD | 1540 | ERSA | OTHERS |  |  |  | EX
946043 | PSR946043 | Yes | NUT, LOCK, P/N 128, MATERIAL: SS, FOR FLOW CONTROL VALVE, MAIN OIL PUMP MODEL GCH-107, REFERENCE DWG. NO. S8-8108065, MAKER: EBARA CORPORATION, JAPAN. | NUT, LOCK, P/N 128, MATERIAL: SS, FOR FLOW CONTROL VALVE, MAIN OIL PUMP MODEL GCH-107, REFERENCE DWG. NO. S8-8108065, MAKER: EBARA CORPORATION, JAPAN. | PC | 0 | 0 | CRITICAL | B | PD | 1540 | ERSA | OTHERS |  |  |  | EX |  |  | KOKUSAI COMMERCE CO., LTD.
014701 | PSR014701 | Yes | NUT, LOCK, P/N 22, MATERIAL: SS400 (GEAR), SIZE: M95 X 2, FOR PSA OXYGEN COMPRESSOR, TYPE RF-250NP, MFG. NO. JS-0186, REFERENCE DWG. NO. 1RA-35580, MFR: TAIKO KIKAI INDUSTRIES CO., LTD., JAPAN | NUT, LOCK, P/N 22, MATERIAL: SS400 (GEAR), SIZE: M95 X 2, FOR PSA OXYGEN COMPRESSOR, TYPE RF-250NP, MFG. NO. JS-0186, REFERENCE DWG. NO. 1RA-35580, MFR: TAIKO KIKAI INDUSTRIES CO., LTD., JAPAN | PC | 0 | 0 | CONSUMABLES | C | PD | 1540 | ERSA | OTHERS |  |  |  | EX
086004 | PSR086004 | Yes | NUT, LOCK, P/N 4A, IMPELLER, MATERIAL: PILOMET 41, FOR VERTICAL PUMP TYPE FS-3506A, MAKER: MAZDA PUMP MFG. CO., LTD., JAPAN | NUT, LOCK, P/N 4A, IMPELLER, MATERIAL: PILOMET 41, FOR VERTICAL PUMP TYPE FS-3506A, MAKER: MAZDA PUMP MFG. CO., LTD., JAPAN | PC | 0 | 0 | CONSUMABLES | C | PD | 3000 | ERSA | OTHERS |  |  |  | EX | MAZDA PUMP MFG. CO., LTD., JAPAN | P/N 4A
040581 | PSR040581 | Yes | NUT, LOCK, WITH KEY (IMPELLER), M95x2, MATERIAL: SS400, POSITION NO.: 32, REFERENCE DWG NO.: 3M-RF-245MPJSE; FOR OXYGEN BLOWER, MODEL: RF-245MP, MFR: TAIKO KIKAI INDUSTRIES CO.,LTD. | NUT, LOCK, WITH KEY (IMPELLER), M95x2, MATERIAL: SS400, POSITION NO.: 32, REFERENCE DWG NO.: 3M-RF-245MPJSE; FOR OXYGEN BLOWER, MODEL: RF-245MP, MFR: TAIKO KIKAI INDUSTRIES CO.,LTD. | PC | 0 | 0 | CONSUMABLES | C | PD | 1540 | ERSA | OTHERS |  |  |  | EX
038505 | PSR038505 | Yes | NUT, M16, P/N 11, PARTCODE: GB/T 6170-2000, SPARE CODE: A0607.4.13C, PUMP MODEL: IS125-80-400-00; FOR NEW PU-0607-MP-03A/B, MFR: ZIBO HUACHENG PUMP CO., LTD | NUT, M16, P/N 11, PARTCODE: GB/T 6170-2000, SPARE CODE: A0607.4.13C, PUMP MODEL: IS125-80-400-00; FOR NEW PU-0607-MP-03A/B, MFR: ZIBO HUACHENG PUMP CO., LTD | PC | 2 | 2 | CONSUMABLES | B | V1 | 1540 | ERSA | OTHERS |  |  |  | HB |  |  | CHINA NERIN ENGINEERING CO., LTD.
052180 | PSR052180 | Yes | PSRLT-4.56-MN-NUT, M16, P/N 46, MATERIAL: FRPP; FOR SUMP PUMP TYPE: 50FYUC-30-10/20-1500+500, MFR: YIXING LINGGU PLASTIC EQUIPMENT CO.,LTD | NUT, M16, P/N 46, MATERIAL: FRPP; FOR SUMP PUMP TYPE: 50FYUC-30-10/20-1500+500, MFR: YIXING LINGGU PLASTIC EQUIPMENT CO.,LTD | PC | 0 | 0 | CONSUMABLES | C | PD | 3000 | ERSA | OTHERS |  |  |  | EX
038499 | PSR038499 | Yes | NUT, M20, P/N 16, PART CODE: GB/T 6170-2000, SPARE CODE: A0607.4.8C, PUMP MODEL: IS125-80-400-00; FOR NEW PU-0607-MP-03A/B, MFR: ZIBO HUACHENG PUMP CO., LTD | NUT, M20, P/N 16, PART CODE: GB/T 6170-2000, SPARE CODE: A0607.4.8C, PUMP MODEL: IS125-80-400-00; FOR NEW PU-0607-MP-03A/B, MFR: ZIBO HUACHENG PUMP CO., LTD | PC | 0 | 0 | CONSUMABLES | C | PD | 1540 | ERSA | OTHERS |  |  |  | EX |  |  | GENERAL EXPORTATION (H.K.) CO., LTD.
031442 | PSR031442 | Yes | NUT, M42, P/N GB/T6170-2000, MATERIAL: 8 GRADE, SPARE CODE: C0604.3.9; FOR WET SAG MILL (NO. 1 MECAHNICAL PART) | NUT, M42, P/N GB/T6170-2000, MATERIAL: 8 GRADE, SPARE CODE: C0604.3.9; FOR WET SAG MILL (NO. 1 MECAHNICAL PART) | PC | 0 | 0 | CRITICAL | B | PD | 1540 | ERSA | OTHERS |  |  |  | EX
012265 | PSR012265 | Yes | NUT, METRIC, P/N MN30-SS, TUBE O.D.: 30 mm, MATERIAL: SUS 316, BRAND: BETABITE HYDRAULICS | NUT, METRIC, P/N MN30-SS, TUBE O.D.: 30 mm, MATERIAL: SUS 316, BRAND: BETABITE HYDRAULICS | PC | 0 | 0 | CONSUMABLES | C | PD | 1540 | ERSA | OTHERS |  |  |  | EX
031627 | PSR031627 | Yes | NUT, MOUNTING, P/N 519576; FOR ANODE CASTING (MECHANICAL START-UP/PRODUCTION SECURING PARTS), MFR: OUTOTEC | NUT, MOUNTING, P/N 519576; FOR ANODE CASTING (MECHANICAL START-UP/PRODUCTION SECURING PARTS), MFR: OUTOTEC | PC | 0 | 0 | CONSUMABLES | B | PD | 1540 | ERSA | OTHERS |  |  |  | EX
948713 | PSR948713 | Yes | NUT, P/N 006844, POS.: 45, FOR REDUCTION GEARBOX OF SATURATED STEAM TURBINE, TYPE: GTW + B5S-5, TURBINE SERIAL NO.: 21227, MFR: PEKRUN | NUT, P/N 006844, POS.: 45, FOR REDUCTION GEARBOX OF SATURATED STEAM TURBINE, TYPE: GTW + B5S-5, TURBINE SERIAL NO.: 21227, MFR: PEKRUN | PC | 0 | 0 | CONSUMABLES | C | PD | 1540 | ERSA | OTHERS |  |  |  | EX
948712 | PSR948712 | Yes | NUT, P/N 011887, 44, FOR REDUCTION GEARBOX OF SATURATED STEAM TURBINE, TYPE: GTW + B5S-5, TURBINE SERIAL NO.: 21227, MFR: PEKRUN | NUT, P/N 011887, 44, FOR REDUCTION GEARBOX OF SATURATED STEAM TURBINE, TYPE: GTW + B5S-5, TURBINE SERIAL NO.: 21227, MFR: PEKRUN | PC | 0 | 0 | CONSUMABLES | C | PD | 1540 | ERSA | OTHERS |  |  |  | EX
330589 | PSR330589 | Yes | NUT, P/N 0441146; FOR SOOT AIR COMPRESSOR MODEL JOY-WN 114H, MFR: ISHIKAWAJIMA-HARIMA HEAVY IND., CO., LTD., JAPAN. | NUT, P/N 0441146; FOR SOOT AIR COMPRESSOR MODEL JOY-WN 114H, MFR: ISHIKAWAJIMA-HARIMA HEAVY IND., CO., LTD., JAPAN. | PC | 0 | 0 | CONSUMABLES | C | PD | 1540 | ERSA | OTHERS |  |  |  | EX
041312 | PSR041312 | Yes | NUT, P/N 128-1, MATERIAL: S45C; FOR BOILER FEED PUMP MODEL: 100 X 80 SS6M, MFG. NO.: RB42009-01, REFERENCE DWG NO.: FM150ZZ, MFR: EBARA CORPORATION | NUT, P/N 128-1, MATERIAL: S45C; FOR BOILER FEED PUMP MODEL: 100 X 80 SS6M, MFG. NO.: RB42009-01, REFERENCE DWG NO.: FM150ZZ, MFR: EBARA CORPORATION | PC | 0 | 0 | CONSUMABLES | C | PD | 3000 | ERSA | OTHERS |  |  |  | EX | EBARA CORPORATION, JAPAN | P/N: 128-1, MFG. NO.: RB42009-01
041313 | PSR041313 | Yes | NUT, P/N 128-2, MATERIAL: S45C; FOR BOILER FEED PUMP MODEL: 100 X 80 SS6M, MFG. NO.: RB42009-01, REFERENCE DWG NO.: FM150ZZ, MFR: EBARA CORPORATION | NUT, P/N 128-2, MATERIAL: S45C; FOR BOILER FEED PUMP MODEL: 100 X 80 SS6M, MFG. NO.: RB42009-01, REFERENCE DWG NO.: FM150ZZ, MFR: EBARA CORPORATION | PC | 0 | 0 | CONSUMABLES | C | PD | 3000 | ERSA | OTHERS |  |  |  | EX | EBARA CORPORATION, JAPAN | P/N: 128-2, MFG. NO.: RB42009-01
052364 | PSR052364 | Yes | NUT, P/N 920.01/920.02, M24, FOR PUMP TYPE: JSB780-30; FOR FAT VERTICAL PUMP PU-0504-CP-03, Q: 750 m3/H, H: 24 m, MFR: DALIAN JINSHAN ACID PROOF PUMP CO.,LTD | NUT, P/N 920.01/920.02, M24, FOR PUMP TYPE: JSB780-30; FOR FAT VERTICAL PUMP PU-0504-CP-03, Q: 750 m3/H, H: 24 m, MFR: DALIAN JINSHAN ACID PROOF PUMP CO.,LTD | PC | 0 | 0 | CONSUMABLES | C | PD | 3000 | ERSA | OTHERS |  |  |  | EX
052371 | PSR052371 | Yes | NUT, P/N 920.10, M12, FOR PUMP TYPE: JSB780-30; FOR FAT VERTICAL PUMP PU-0504-CP-03, Q: 750 m3/H, H: 24 m, MFR: DALIAN JINSHAN ACID PROOF PUMP CO.,LTD | NUT, P/N 920.10, M12, FOR PUMP TYPE: JSB780-30; FOR FAT VERTICAL PUMP PU-0504-CP-03, Q: 750 m3/H, H: 24 m, MFR: DALIAN JINSHAN ACID PROOF PUMP CO.,LTD | PC | 2 | 4 | CONSUMABLES | B | V1 | 3000 | ERSA | OTHERS |  |  |  | HB |  |  | GENERAL EXPORTATION (H.K.) CO., LTD.
948640 | PSR948640 | Yes | NUT, P/N JE696203, FOR INSTRUMENT AIR COMPRESSOR, STROKE: 9", MODEL: WN112SF-55KW, LUBRICATION-FREE, SINGLE STAGE, MFR: ISHIKAWAJIMA-HARIMA HEAVY | NUT, P/N JE696203, FOR INSTRUMENT AIR COMPRESSOR, STROKE: 9", MODEL: WN112SF-55KW, LUBRICATION-FREE, SINGLE STAGE, MFR: ISHIKAWAJIMA-HARIMA HEAVY | PC | 0 | 0 | CRITICAL | A | PD | 1540 | ERSA | OTHERS |  |  |  | EX |  |  | KOKUSAI COMMERCE CO., LTD.
031496 | PSR031496 | Yes | NUT, P/N W4705380013, M42, MATERIAL: CLASS 8, SPARE CODE: C0604.4.11, DRAWING NO: CN0536-NP-M-(BM-0604-MP-02)-01; FOR BALL MILL LINER | NUT, P/N W4705380013, M42, MATERIAL: CLASS 8, SPARE CODE: C0604.4.11, DRAWING NO: CN0536-NP-M-(BM-0604-MP-02)-01; FOR BALL MILL LINER | PC | 0 | 0 | CRITICAL | B | PD | 1540 | ERSA | OTHERS |  |  |  | EX
948278 | PSR948278 | Yes | NUT, P/N: 28, MODEL: IS80-50-200A, CAPACITY: 40 M3/HR, HEAD: 60 M, NPSH:2.5 M, SPEED: 3480 RPM, POWER: 15 KW, FOR DESULFURIZATION PLANT WATER PUMP; MFR: SHANDONG SHUANGLUNCO., LTD. | NUT, P/N: 28, MODEL: IS80-50-200A, CAPACITY: 40 M3/HR, HEAD: 60 M, NPSH:2.5 M, SPEED: 3480 RPM, POWER: 15 KW, FOR DESULFURIZATION PLANT WATER PUMP; MFR: SHANDONG SHUANGLUNCO., LTD. | PC | 0 | 0 | CONSUMABLES | B | PD | 3000 | ERSA | OTHERS |  |  |  | EX |  |  | CHINA NERIN ENGINEERING CO., LTD.
036187 | PSR036187 | Yes | NUT, PISTON, P/N 0315.30006, MATERIAL: HPb59-1, SPARE CODE: A0701.1.156; POSITION NO.: 1, REFERENCE DRAWING NO.: Y319ECK.20000; FOR ø490 PISTON ASSEMBLY, OXYGEN COMPRESSOR (ZW-33.9/10), MFR: HANG ZHOU HANGYANG COMPRESSOR CO., LTD | NUT, PISTON, P/N 0315.30006, MATERIAL: HPb59-1, SPARE CODE: A0701.1.156; POSITION NO.: 1, REFERENCE DRAWING NO.: Y319ECK.20000; FOR ø490 PISTON ASSEMBLY, OXYGEN COMPRESSOR (ZW-33.9/10), MFR: HANG ZHOU HANGYANG COMPRESSOR CO., LTD | PC | 0 | 0 | CONSUMABLES | A | PD | 1540 | ERSA | OTHERS |  |  |  | EX |  |  | CHINA NERIN ENGINEERING CO., LTD.
048595 | PSR048595 | Yes | NUT, PISTON, P/N 0332B.90004, MATERIAL: HPb59-1; POSITION NO. 1, REFERENCE DRAWING NO.: Y547CK.20000 AND Y547CK.30000; FOR ø385 AND ø230 PISTON ASSEMBLY, NITROGEN COMPRESSOR MODEL ZW-17 Y547CK, MFR: HANGZHOU HANGYANG CO. LTD. | NUT, PISTON, P/N 0332B.90004, MATERIAL: HPb59-1; POSITION NO. 1, REFERENCE DRAWING NO.: Y547CK.20000 AND Y547CK.30000; FOR ø385 AND ø230 PISTON ASSEMBLY, NITROGEN COMPRESSOR MODEL ZW-17 Y547CK, MFR: HANGZHOU HANGYANG CO. LTD. | PC | 0 | 0 | CONSUMABLES | C | PD | 1540 | ERSA | OTHERS |  |  |  | EX
048743 | PSR048743 | Yes | NUT, PISTON, P/N 3, FOR NITROGEN COMPRESSOR, TYPE: YD2-220G-OL, ORDER NO: TH-16-2199, MFR: KAJI TECH. CORPORATION | NUT, PISTON, P/N 3, FOR NITROGEN COMPRESSOR, TYPE: YD2-220G-OL, ORDER NO: TH-16-2199, MFR: KAJI TECH. CORPORATION | PC | 0 | 0 | CONSUMABLES | C | PD | 1540 | ERSA | OTHERS |  |  |  | EX
048753 | PSR048753 | Yes | NUT, PISTON, P/N 4, FOR OXYGEN COMPRESSOR, TYPE: WT3-400G-0L, ORDER NO.: TH-16-2200; MFR: KAJI TECH. CORPORATION | NUT, PISTON, P/N 4, FOR OXYGEN COMPRESSOR, TYPE: WT3-400G-0L, ORDER NO.: TH-16-2200; MFR: KAJI TECH. CORPORATION | PC | 0 | 0 | CONSUMABLES | C | PD | 1540 | ERSA | OTHERS |  |  |  | EX
038284 | PSR038284 | Yes | NUT, ROUND, M39 X 1.5, MATERIAL: 45, SPARE CODE: C0510.6.1.19; FOR LIME CREAM PUMP A/B, MFR: YIXING LINGGU PLASTIC EQUIPMENT CO., LTD | NUT, ROUND, M39 X 1.5, MATERIAL: 45, SPARE CODE: C0510.6.1.19; FOR LIME CREAM PUMP A/B, MFR: YIXING LINGGU PLASTIC EQUIPMENT CO., LTD | PC | 0 | 0 | CONSUMABLES | C | PD | 3000 | ERSA | OTHERS |  |  |  | EX
937194 | PSR937194 | Yes | NUT, ROUND, M40X1.5 (LEFT), CODE: GB/T812-1988; MFR: ZIBO HUACHENG PUMP CO., LTD. | NUT, ROUND, M40X1.5 (LEFT), CODE: GB/T812-1988; MFR: ZIBO HUACHENG PUMP CO., LTD. | PC | 0 | 0 | CONSUMABLES | C | PD | 1540 | ERSA | OTHERS |  |  |  | EX
051260 | PSR051260 | Yes | NUT, ROUND, P/N 2, M52 X 1.5, CODE: GB/T812-1988, MATERIAL: 45, FOR SIDE WALL MIXING DEVICE FPW60 OF DESULFURIZATION TOWER, MFR: WUXI TIANGQIANG MIX-EQUIPMENT CO.,LTD | NUT, ROUND, P/N 2, M52 X 1.5, CODE: GB/T812-1988, MATERIAL: 45, FOR SIDE WALL MIXING DEVICE FPW60 OF DESULFURIZATION TOWER, MFR: WUXI TIANGQIANG MIX-EQUIPMENT CO.,LTD | PC | 0 | 0 | CONSUMABLES | C | PD | 1540 | ERSA | OTHERS |  |  |  | EX |  |  | GENERAL EXPORTATION (H.K.) CO., LTD.
040400 | PSR040400 | Yes | NUT, ROUND, SMALL, M36 X 1.5, SPARE CODE: A0607.7.99, DRAWING NO.: GB810-88, FOR CC-0607-MP-01 PRESS PUMP | NUT, ROUND, SMALL, M36 X 1.5, SPARE CODE: A0607.7.99, DRAWING NO.: GB810-88, FOR CC-0607-MP-01 PRESS PUMP | PC | 0 | 0 | CONSUMABLES | C | PD | 3000 | ERSA | OTHERS |  |  |  | EX
946033 | PSR946033 | Yes | NUT, SHAFT, P/N 129-01, MATERIAL: CARBON STEEL SS400, MAIN OIL PUMP MODEL GCH 107, REFERENCE DWG. NO. S8-8013224, MAKER: EBARA CORPORATION, JAPAN. | NUT, SHAFT, P/N 129-01, MATERIAL: CARBON STEEL SS400, MAIN OIL PUMP MODEL GCH 107, REFERENCE DWG. NO. S8-8013224, MAKER: EBARA CORPORATION, JAPAN. | PC | 0 | 0 | CRITICAL | B | PD | 1540 | ERSA | OTHERS |  |  |  | EX |  |  | KOKUSAI COMMERCE CO., LTD.
041641 | PSR041641 | Yes | NUT, SHAFT, P/N 254, MATERIAL: SUS304, FOR CONDENSATE PUMP TYPE: MVO-1305FZA, MFR: KUBOTA, LTD. | NUT, SHAFT, P/N 254, MATERIAL: SUS304, FOR CONDENSATE PUMP TYPE: MVO-1305FZA, MFR: KUBOTA, LTD. | PC | 0 | 0 | CONSUMABLES | C | PD | 3000 | ERSA | OTHERS |  |  |  | EX
014530 | PSR014530 | Yes | NUT, SHAFT, P/N 921, IDENTIFICATION NO.: 921FA0065SKH013; FOR CHEMICAL PUMP TYPE: NEPO, SIZE: 200-150-250, SERIAL NO. 12.0721/1-3, MFR: WERNERT PUMPEN GMBH, GERMANY | NUT, SHAFT, P/N 921, IDENTIFICATION NO.: 921FA0065SKH013; FOR CHEMICAL PUMP TYPE: NEPO, SIZE: 200-150-250, SERIAL NO. 12.0721/1-3, MFR: WERNERT PUMPEN GMBH, GERMANY | PC | 0 | 0 | CONSUMABLES | C | PD | 3000 | ERSA | OTHERS |  |  |  | EX |  |  | WERNERT - PUMPEN GMBH
948847 | PSR948847 | Yes | NUT, SHAFT, P/N N163049021, POS.: 163 / 023, FOR SATURATED STEAM TURBOSET OF BACKING PRESSURE, TYPE: GTW + B5S-5, TURBINE SERIAL NO.: 21227, MFR: DRESSER-RAND | NUT, SHAFT, P/N N163049021, POS.: 163 / 023, FOR SATURATED STEAM TURBOSET OF BACKING PRESSURE, TYPE: GTW + B5S-5, TURBINE SERIAL NO.: 21227, MFR: DRESSER-RAND | PC | 0 | 0 | CONSUMABLES | C | PD | 1540 | ERSA | OTHERS |  |  |  | EX
044968 | PSR044968 | Yes | NUT, SLEEVE, 350S-44, SPARE CODE: A0317.2.17, POSITION NO.: 11; FOR COOLING WATER PUMP, MFR: SHANDONG SHUANGLUN CO., LTD | NUT, SLEEVE, 350S-44, SPARE CODE: A0317.2.17, POSITION NO.: 11; FOR COOLING WATER PUMP, MFR: SHANDONG SHUANGLUN CO., LTD | PC | 0 | 0 | CONSUMABLES | A | PD | 3000 | ERSA | OTHERS |  |  |  | EX |  |  | GENERAL EXPORTATION (H.K.) CO., LTD.
343713 | PSR343713 | Yes | NUT, SLEEVE, FOR SEAWATER INTAKE PUMP, P/N: 254, MATERIAL: SUS 304, PUMP TYPE: 600 x 350, REF. DWG NO.: P2-46557, ORDER NO.: 16-1150-1, MFR: KUBOTA, LTD. | NUT, SLEEVE, FOR SEAWATER INTAKE PUMP, P/N: 254, MATERIAL: SUS 304, PUMP TYPE: 600 x 350, REF. DWG NO.: P2-46557, ORDER NO.: 16-1150-1, MFR: KUBOTA, LTD. | PC | 0 | 0 | CONSUMABLES | C | PD | 3000 | ERSA | OTHERS |  |  |  | EX
390863 | PSR390863 | Yes | NUT, SLEEVE, LEFT, P/N 41-2; MATERIAL: SUS 420J1, FOR BOILER FEED PUMP MODEL: 100 X 80 SS6M, MFG. NO.: RB42009-01, REFERENCE DWG NO.: FM150ZZ, MFR: EBARA CORPORATION | NUT, SLEEVE, LEFT, P/N 41-2; MATERIAL: SUS 420J1, FOR BOILER FEED PUMP MODEL: 100 X 80 SS6M, MFG. NO.: RB42009-01, REFERENCE DWG NO.: FM150ZZ, MFR: EBARA CORPORATION | PC | 0 | 0 | CONSUMABLES | C | PD | 3000 | ERSA | OTHERS |  |  |  | EX | EBARA CORPORATION, JAPAN | P/N: 41-2, MFG. NO.: RB42009-01
390858 | PSR390858 | Yes | NUT, SLEEVE, RIGHT, P/N 41-3; MATERIAL: SUS 420J1, FOR BOILER FEED PUMP MODEL: 100 X 80 SS6M, MFG. NO.: RB42009-01, REFERENCE DWG NO.: FM150ZZ, MFR: EBARA CORPORATION | NUT, SLEEVE, RIGHT, P/N 41-3; MATERIAL: SUS 420J1, FOR BOILER FEED PUMP MODEL: 100 X 80 SS6M, MFG. NO.: RB42009-01, REFERENCE DWG NO.: FM150ZZ, MFR: EBARA CORPORATION | PC | 0 | 0 | CONSUMABLES | C | PD | 3000 | ERSA | OTHERS |  |  |  | EX | EBARA CORPORATION, JAPAN | P/N: 41-3, MFG. NO.: RB42009-01
939186 | PSR939186 | Yes | NUT, SLEEVE, SHAFT, POSITION: 11, MODEL: 250S-24A, DRAWING NO.: CN0536DD0608WD1-6, Q:490m³/h, H:33m, FOR COOLING WATER PUMP (PU-0608-WD-02A/B), MFR: SHANDONG SHUANGLUN PUMP CO., LTD | NUT, SLEEVE, SHAFT, POSITION: 11, MODEL: 250S-24A, DRAWING NO.: CN0536DD0608WD1-6, Q:490m³/h, H:33m, FOR COOLING WATER PUMP (PU-0608-WD-02A/B), MFR: SHANDONG SHUANGLUN PUMP CO., LTD | PC | 0 | 0 | CONSUMABLES | B | PD | 3000 | ERSA | OTHERS |  |  |  | EX |  |  | POWER KEY ENTERPRISE LIMITED
948881 | PSR948881 | Yes | NUT, WHEEL, P/N A162013, POS.: 162 / 030, FOR SATURATED STEAM TURBOSET OF BACKING PRESSURE, TYPE: GTW + B5S-5, TURBINE SERIAL NO.: 21227, MFR: DRESSER-RAND | NUT, WHEEL, P/N A162013, POS.: 162 / 030, FOR SATURATED STEAM TURBOSET OF BACKING PRESSURE, TYPE: GTW + B5S-5, TURBINE SERIAL NO.: 21227, MFR: DRESSER-RAND | PC | 0 | 0 | CONSUMABLES | C | PD | 1540 | ERSA | OTHERS |  |  |  | EX
343728 | PSR343728 | Yes | NUT,BEARING | NUT,BEARING | PC | 0 | 0 | CONSUMABLES | C | PD | 1540 | ERSA | OTHERS |  |  |  | EX
367417 | PSR367417 | Yes | NUT,BEARING,FUEL OIL INJECTION PUMP | NUT,BEARING,FUEL OIL INJECTION PUMP | PC | 0 | 0 | CONSUMABLES | C | PD | 1540 | ERSA | OTHERS |  |  |  | EX
319171 | PSR319171 | Yes | NUT,COUPLING,S45C,FORM-FLEXNUT, S45C, (REFERENCE DWG. NO. WM 11041). | NUT,COUPLING,S45C,FORM-FLEXNUT, S45C, (REFERENCE DWG. NO. WM 11041). | PC | 0 | 0 | CONSUMABLES | C | PD | 1540 | ERSA | OTHERS |  |  |  | EX
574670 | PSR574670 | Yes | NUT,FTE 28/30% CR | NUT,FTE 28/30% CR | PC | 0 | 0 | CONSUMABLES | C | PD | 1540 | ERSA | OTHERS |  |  |  | EX
574685 | PSR574685 | Yes | NUT,H,Z6 CND 17-12 | NUT,H,Z6 CND 17-12 | PC | 0 | 0 | CONSUMABLES | C | PD | 1540 | ERSA | OTHERS |  |  |  | EX
902674 | PSR902674 | Yes | NUT,IMPELLER,PILOMET 68 | NUT,IMPELLER,PILOMET 68 | PC | 0 | 0 | CONSUMABLES | C | PD | 1540 | ERSA | OTHERS |  |  |  | EX
403721 | PSR403721 | Yes | NUT,IMPELLER,S30C,SAND BED RETURN PUMPTYPE 80X50 IFWM 2013;MAKER:EBARA | NUT,IMPELLER,S30C,SAND BED RETURN PUMPTYPE 80X50 IFWM 2013;MAKER:EBARA | PC | 0 | 0 | CONSUMABLES | C | PD | 1540 | ERSA | OTHERS |  |  |  | EX
530363 | PSR530363 | Yes | NUT,IMPELLER,SCS16,FILTER FEED PUMP | NUT,IMPELLER,SCS16,FILTER FEED PUMP | PC | 0 | 0 | CONSUMABLES | B | PD | 1540 | ERSA | OTHERS |  |  |  | EX
902689 | PSR902689 | Yes | NUT,LOCK,IMPELLER,PILOMET 68 | NUT,LOCK,IMPELLER,PILOMET 68 | PC | 0 | 0 | CONSUMABLES | C | PD | 1540 | ERSA | OTHERS |  |  |  | EX
384487 | PSR384487 | Yes | NUT,LOCK,SS41,BUTTERFLY VALVE SIZE 350A,DWG.#ABT3-B0335 | NUT,LOCK,SS41,BUTTERFLY VALVE SIZE 350A,DWG.#ABT3-B0335 | PC | 0 | 0 | CONSUMABLES | C | PD | 1540 | ERSA | OTHERS |  |  |  | EX
384323 | PSR384323 | Yes | NUT,LOCK,SS41,REF.DWG.#ABT3-B0336 | NUT,LOCK,SS41,REF.DWG.#ABT3-B0336 | PC | 0 | 0 | CONSUMABLES | C | PD | 1540 | ERSA | OTHERS |  |  |  | EX
035146 | PSR035146 | Yes | OIL LANCE ASSEMBLY, FUEL, MIDDLE, OUTOTEC P/N N031003995, OUTOTEC DRAWING NO: 636220P23Q3008; FOR CENTRAL JET DISTRIBUTOR ASSEMBLY, MFR: OUTOTEC | OIL LANCE ASSEMBLY, FUEL, MIDDLE, OUTOTEC P/N N031003995, OUTOTEC DRAWING NO: 636220P23Q3008; FOR CENTRAL JET DISTRIBUTOR ASSEMBLY, MFR: OUTOTEC | AY | 0 | 0 | CRITICAL | A | PD | 2800 | ERSA | OTHERS |  |  |  | EX
940498 | PSR940498 | Yes | OIL PUMP, PARTS KIT, OIL, C.V, P/N 51189952, FOR VPSA-3 INSTRUMENT AIR COMPRESSOR, MODEL: DSP-55ARII, MFG NO.: U1195959, MFR: HITACHI | OIL PUMP, PARTS KIT, OIL, C.V, P/N 51189952, FOR VPSA-3 INSTRUMENT AIR COMPRESSOR, MODEL: DSP-55ARII, MFG NO.: U1195959, MFR: HITACHI | PC | 0 | 0 | CRITICAL | A | PD | 2800 | ERSA | OTHERS | 51189952 | 0003000004 | HITACHI | EX |  |  | BENGAR INDUSTRIAL CORPORATION
949133 | PSR949133 | Yes | OIL RETURN CONNECTION, WITH SHUT-OFF VALVE, ARTICLE NUMBER: S5.033.09, FOR OIL MIST SEPARATOR OF SATURATED STEAM TURBOSET OF BACKING PRESSURE, TYPE: GTW + B5S-5, TURBINE SERIAL NO.: 21227, MFR: FRANKE FILTER | OIL RETURN CONNECTION, WITH SHUT-OFF VALVE, ARTICLE NUMBER: S5.033.09, FOR OIL MIST SEPARATOR OF SATURATED STEAM TURBOSET OF BACKING PRESSURE, TYPE: GTW + B5S-5, TURBINE SERIAL NO.: 21227, MFR: FRANKE FILTER | PC | 0 | 0 | CONSUMABLES | C | PD | 2800 | ERSA | OTHERS |  |  |  | EX
700004 | PSR700004 | Yes | OIL, ENGINE, 20 LITERS/PAIL, P/N 3E-9848, CATERPILLAR WHEEL LOADER MODEL 950H, WITH ENGINE MODEL C7 | OIL, ENGINE, 20 LITERS/PAIL, P/N 3E-9848, CATERPILLAR WHEEL LOADER MODEL 950H, WITH ENGINE MODEL C7 | PL | 0 | 0 | CONSUMABLES | A | PD | 2800 | ERSA | OTHERS | 3E-9848 | 0003000003 | CATERPILLAR | EX |  |  | MONARK EQUIPMENT CORP.
700061 | PSR700061 | Yes | OIL, HYDRAULIC, ADV. 30, P/N 319-5921, 20 LITER/PAIL, CATERPILLAR | OIL, HYDRAULIC, ADV. 30, P/N 319-5921, 20 LITER/PAIL, CATERPILLAR | PL | 0 | 0 | CRITICAL | A | PD | 2800 | ERSA | OTHERS | 319-5921 | 0003000003 | CATERPILLAR | EX |  |  | MONARK EQUIPMENT CORP.
061827 | PSR061827 | Yes | OIL, HYDRAULIC, HYDROTUR AW 100, GRADE: ISO VG 100, 200 LI/DRUM, PETRON | OIL, HYDRAULIC, HYDROTUR AW 100, GRADE: ISO VG 100, 200 LI/DRUM, PETRON | LI | 0 | 0 | CONSUMABLES | C | PD | 2800 | ERSA | OTHERS |  |  |  | EX
061327 | PSR061327 | Yes | OIL, HYDRAULIC, HYDROTUR AW 46, GRADE: ISO VG 46, 200 LITERS / DRUM; MFR PETRON | OIL, HYDRAULIC, HYDROTUR AW 46, GRADE: ISO VG 46, 200 LITERS / DRUM; MFR PETRON | LI | 0 | 0 | CONSUMABLES | A | PD | 2800 | ERSA | OTHERS |  |  |  | EX |  |  | PETRON CORPORATION
061976 | PSR061976 | Yes | OIL, HYDRAULIC, HYDROTUR AW 68, GRADE: ISO VG 68, 200 LITERS / DRUM; MFR: PETRON | OIL, HYDRAULIC, HYDROTUR AW 68, GRADE: ISO VG 68, 200 LITERS / DRUM; MFR: PETRON | LI | 0 | 0 | CONSUMABLES | A | PD | 2800 | ERSA | OTHERS |  |  |  | EX |  |  | PETRON CORPORATION
045630 | PSR045630 | Yes | OIL, HYDRAULIC, ISO NO. VG 68, SHELL TELLUS MX 68 BRAND; SOLVENT BASED; SPECIFIC GRAVITY = 0.883 AT 15/4 DEG. C; FLASH POINT = 252 DEG. C (COC); POUR POINT = -30 DEG. C; VISCOSITY; MFR: SHELL | OIL, HYDRAULIC, ISO NO. VG 68, SHELL TELLUS MX 68 BRAND; SOLVENT BASED; SPECIFIC GRAVITY = 0.883 AT 15/4 DEG. C; FLASH POINT = 252 DEG. C (COC); POUR POINT = -30 DEG. C; VISCOSITY; MFR: SHELL | LI | 0 | 0 | CONSUMABLES | C | PD | 2800 | ERSA | OTHERS |  |  |  | EX |  |  | PILIPINAS SHELL PETROLEUM CORPORATION
061629 | PSR061629 | Yes | OIL, INSULATING, REFINED MINERAL, DIALA B, DENSITY: 0.8853 G/CM3, DIELECTRIC STRENGTH: 70 KV, FLASH POINT: +148 DEG C, NEUTRALIZATION VALUE: 0.001 MG-KOH/G, PACKED AT 200 LI/DRUM, MANUFACTURER: SHELL | OIL, INSULATING, REFINED MINERAL, DIALA B, DENSITY: 0.8853 G/CM3, DIELECTRIC STRENGTH: 70 KV, FLASH POINT: +148 DEG C, NEUTRALIZATION VALUE: 0.001 MG-KOH/G, PACKED AT 200 LI/DRUM, MANUFACTURER: SHELL | LI | 0 | 0 | CONSUMABLES | C | PD | 2800 | ERSA | OTHERS |  |  |  | EX
418164 | PSR418164 | Yes | OIL, LUBRICATING, GEARFLUID 2K, GRADE: ISO VG 2K, 200 LITERS / DRUM; MFR: PETRON | OIL, LUBRICATING, GEARFLUID 2K, GRADE: ISO VG 2K, 200 LITERS / DRUM; MFR: PETRON | LI | 0 | 0 | CONSUMABLES | A | PD | 2800 | ERSA | OTHERS |  |  |  | EX
061961 | PSR061961 | Yes | OIL, LUBRICATING, GEARFLUID 8K, GRADE: ISOVG 8K, 200 LITERS / DRUM; MFR: PETRON | OIL, LUBRICATING, GEARFLUID 8K, GRADE: ISOVG 8K, 200 LITERS / DRUM; MFR: PETRON | LI | 0 | 0 | CONSUMABLES | C | PD | 2800 | ERSA | OTHERS |  |  |  | EX
061887 | PSR061887 | Yes | OIL, LUBRICATING, HYDROTUR 150, GRADE: ISOVG 150, 200 LITERS / DRUM; MFR: PETRON | OIL, LUBRICATING, HYDROTUR 150, GRADE: ISOVG 150, 200 LITERS / DRUM; MFR: PETRON | LI | 0 | 0 | CONSUMABLES | C | PD | 2800 | ERSA | OTHERS |  |  |  | EX |  |  | PETRON CORPORATION
061847 | PSR061847 | Yes | OIL, LUBRICATING, HYDROTUR 32, GRADE: ISO VG32, 200 LITERS / DRUM; MFR: PETRON | OIL, LUBRICATING, HYDROTUR 32, GRADE: ISO VG32, 200 LITERS / DRUM; MFR: PETRON | LI | 0 | 0 | CONSUMABLES | A | PD | 2800 | ERSA | OTHERS |  |  |  | EX |  |  | PETRON CORPORATION
061832 | PSR061832 | Yes | OIL, LUBRICATING, HYDROTUR AWX-32, GRADE: ISO VG 32, PACKAGING: 200 LITERS / DRUM; MFR: PETRON | OIL, LUBRICATING, HYDROTUR AWX-32, GRADE: ISO VG 32, PACKAGING: 200 LITERS / DRUM; MFR: PETRON | LI | 0 | 0 | CONSUMABLES | A | PD | 2800 | ERSA | OTHERS |  |  |  | EX |  |  | PETRON CORPORATION
061996 | PSR061996 | Yes | OIL, LUBRICATING, HYPEX EP-150, OIL-BASED, GRADE: ISO VG 150, 200 LITERS / DRUM; MFR: PETRON | OIL, LUBRICATING, HYPEX EP-150, OIL-BASED, GRADE: ISO VG 150, 200 LITERS / DRUM; MFR: PETRON | LI | 0 | 0 | CONSUMABLES | A | PD | 2800 | ERSA | OTHERS |  |  |  | EX |  |  | PETRON CORPORATION
061852 | PSR061852 | Yes | OIL, LUBRICATING, HYPEX EP-220, OIL-BASED, LEAD-FREE, GRADE: ISO VG 220, 200 LITERS / DRUM; MFR: PETRON | OIL, LUBRICATING, HYPEX EP-220, OIL-BASED, LEAD-FREE, GRADE: ISO VG 220, 200 LITERS / DRUM; MFR: PETRON | LI | 0 | 0 | CONSUMABLES | A | PD | 2800 | ERSA | OTHERS |  |  |  | EX |  |  | PETRON CORPORATION
061867 | PSR061867 | Yes | OIL, LUBRICATING, HYPEX EP-460, OIL-BASED, GRADE: ISO VG 460, 200 LITERS / DRUM; MFR: PETRON | OIL, LUBRICATING, HYPEX EP-460, OIL-BASED, GRADE: ISO VG 460, 200 LITERS / DRUM; MFR: PETRON | LI | 0 | 0 | CONSUMABLES | C | PD | 2800 | ERSA | OTHERS |  |  |  | EX |  |  | PETRON CORPORATION
018186 | PSR018186 | Yes | OIL, PREMIUM HIGH, P/N 13203, 1 QT / BT, AIRCON VACUUM PUMP, MODEL: 15401, BRAND: ROBINAIR | OIL, PREMIUM HIGH, P/N 13203, 1 QT / BT, AIRCON VACUUM PUMP, MODEL: 15401, BRAND: ROBINAIR | ML | 0 | 0 | CONSUMABLES | C | PD | 4015 | ERSA | OTHERS |  |  |  | EX
429807 | PSR429807 | Yes | OIL, REFRIGERATION COMPRESSOR, GRADE: ISO VG 68, 3.78 LI/GAL, SUNISO 4GS | OIL, REFRIGERATION COMPRESSOR, GRADE: ISO VG 68, 3.78 LI/GAL, SUNISO 4GS | GL | 0 | 0 | CONSUMABLES | B | PD | 2800 | ERSA | OTHERS |  |  |  | EX |  |  | UNIFORM REFRIGERATION & AIRCONDITIONING SUPPLY INC.
061441 | PSR061441 | Yes | OIL, REFRIGERATION, AIRCON, ALKYLBENZENE (AB). | OIL, REFRIGERATION, AIRCON, ALKYLBENZENE (AB). | LI | 0 | 0 | CONSUMABLES | C | PD | 4015 | ERSA | OTHERS |  |  |  | EX |  |  | ORMOC LIBERTY MARKETING, INC.
061461 | PSR061461 | Yes | OIL, REFRIGERATION, AIRCON, POLYOLESTER (POE). | OIL, REFRIGERATION, AIRCON, POLYOLESTER (POE). | LI | 0 | 0 | CONSUMABLES | C | PD | 4015 | ERSA | OTHERS |  |  |  | EX |  |  | UNIFORM REFRIGERATION & AIRCONDITIONING SUPPLY INC.
660919 | PSR660919 | Yes | OIL, ROTO-Z, ATLAS COPCO AIR COMPRESSOR | OIL, ROTO-Z, ATLAS COPCO AIR COMPRESSOR | LI | 0 | 0 | CONSUMABLES | C | PD | 2800 | ERSA | OTHERS |  |  |  | EX
022507 | PSR022507 | Yes | OIL, SYNTHETIC, ROTO Z, P/N 2908850101; FOR OIL-FREE TOOTH AIR COMPRESSOR MODEL: ZT45, MFR: ATLAS COPCO | OIL, SYNTHETIC, ROTO Z, P/N 2908850101; FOR OIL-FREE TOOTH AIR COMPRESSOR MODEL: ZT45, MFR: ATLAS COPCO | CN | 0 | 0 | CONSUMABLES | C | PD | 2800 | ERSA | OTHERS | 2908850101 | 0003000000 | ATLAS COPCO | EX
700005 | PSR700005 | Yes | OIL, TDTO-50-20, P/N 7X-7858, CATERPILLAR WHEEL LOADER MODEL 950H, WITH ENGINE MODEL C7 | OIL, TDTO-50-20, P/N 7X-7858, CATERPILLAR WHEEL LOADER MODEL 950H, WITH ENGINE MODEL C7 | PL | 0 | 0 | CONSUMABLES | A | PD | 2800 | ERSA | OTHERS | 7X-7858 | 0003000003 | CATERPILLAR | EX |  |  | MONARK EQUIPMENT CORP.
700009 | PSR700009 | Yes | OIL, TRANSMISSION, P/N 7X-7855, 20 LI/PAIL, CATERPILLAR WHEEL LOADER MODEL 950H | OIL, TRANSMISSION, P/N 7X-7855, 20 LI/PAIL, CATERPILLAR WHEEL LOADER MODEL 950H | PL | 0 | 0 | CONSUMABLES | A | PD | 2800 | ERSA | OTHERS | 7X-7855 | 0003000003 | CATERPILLAR | EX |  |  | MONARK EQUIPMENT CORP.
104725 | PSR104725 | Yes | OIL, VACUUM PUMP, P/N 097 901, FOR INDUCTION REMELT FURNACE, LIFUMAT-MET-6,6 VAC, MFR: LINN HIGH THERM GmbH, GERMANY | OIL, VACUUM PUMP, P/N 097 901, FOR INDUCTION REMELT FURNACE, LIFUMAT-MET-6,6 VAC, MFR: LINN HIGH THERM GmbH, GERMANY | LI | 0 | 0 | CONSUMABLES | C | PD | 4090 | ERSA | OTHERS |  |  |  | EX |  |  | ELASCO INTERNATIONAL CORPORATION
113844 | PSR113844 | Yes | OIL,BRAKE,SERVOLIFTER,2 LI/CAN | OIL,BRAKE,SERVOLIFTER,2 LI/CAN | CN | 0 | 0 | CONSUMABLES | B | PD | 2800 | ERSA | OTHERS |  |  |  | EX
025379 | PSR025379 | Yes | OILER, CONSTANT LEVEL, P/N 256, MATERIAL: BS/GLASS; FOR CF CIRCULATION PUMP, PUMP TYPE: 200 X 150 UCWM, JOB No.: N152249, MFG No.: RB42009-02, REF DWG No.: S8-7821293, DOC No.: B42009-02-103 (Rev03), MFR: EBARA Corp. JAPAN | OILER, CONSTANT LEVEL, P/N 256, MATERIAL: BS/GLASS; FOR CF CIRCULATION PUMP, PUMP TYPE: 200 X 150 UCWM, JOB No.: N152249, MFG No.: RB42009-02, REF DWG No.: S8-7821293, DOC No.: B42009-02-103 (Rev03), MFR: EBARA Corp. JAPAN | PC | 0 | 0 | CONSUMABLES | C | PD | 3000 | ERSA | OTHERS |  |  |  | EX | EBARA CORPORATION, JAPAN | P/N: 256, MFG. NO.: RB42009-02
021900 | PSR021900 | Yes | OILER, CRYSTAL, P/N C0150-1; FOR AIR LEG DRILL MODEL NO.: PD90L, MFR: FURUKAWA CO. LTD. | OILER, CRYSTAL, P/N C0150-1; FOR AIR LEG DRILL MODEL NO.: PD90L, MFR: FURUKAWA CO. LTD. | PC | 0 | 0 | CONSUMABLES | C | PD | 2800 | ERSA | OTHERS | C0150-1 | 0003000022 | FURUKAWA | EX
045662 | PSR045662 | Yes | OILER, QUANTITATIVE, FOR LUBRICATION SYSTEM; TYPE NO: 22954-44, SPAREPART FOR CATHODE PLATE ROLLER LEVELLER MACHINE MODEL NO: ZEYE ZW44-5X1400 | OILER, QUANTITATIVE, FOR LUBRICATION SYSTEM; TYPE NO: 22954-44, SPAREPART FOR CATHODE PLATE ROLLER LEVELLER MACHINE MODEL NO: ZEYE ZW44-5X1400 | PC | 0 | 0 | CONSUMABLES | C | PD | 2800 | ERSA | OTHERS |  |  |  | EX |  |  | GENERAL EXPORTATION (H.K.) CO., LTD.
045663 | PSR045663 | Yes | OILER, QUANTITATIVE, FOR LUBRICATION SYSTEM; TYPE NO: 22954-4444, SPAREPART FOR CATHODE PLATE ROLLER LEVELLER MACHINE MODEL NO: ZEYE ZW44-5X1400 | OILER, QUANTITATIVE, FOR LUBRICATION SYSTEM; TYPE NO: 22954-4444, SPAREPART FOR CATHODE PLATE ROLLER LEVELLER MACHINE MODEL NO: ZEYE ZW44-5X1400 | PC | 0 | 0 | CONSUMABLES | C | PD | 2800 | ERSA | OTHERS |  |  |  | EX |  |  | GENERAL EXPORTATION (H.K.) CO., LTD.
045664 | PSR045664 | Yes | OILER, QUANTITATIVE, FOR LUBRICATION SYSTEM; TYPE NO: 22954-44444, SPAREPART FOR CATHODE PLATE ROLLER LEVELLER MACHINE MODEL NO: ZEYE ZW44-5X1401 | OILER, QUANTITATIVE, FOR LUBRICATION SYSTEM; TYPE NO: 22954-44444, SPAREPART FOR CATHODE PLATE ROLLER LEVELLER MACHINE MODEL NO: ZEYE ZW44-5X1401 | PC | 0 | 0 | CONSUMABLES | C | PD | 2800 | ERSA | OTHERS |  |  |  | EX |  |  | GENERAL EXPORTATION (H.K.) CO., LTD.
000184 | PSR000184 | Yes | OINTMENT, ERYTHROMYCIN OPHTHALMIC 5 MG/G, 0.5% EYE OINTMENT, ANTIBACTERIAL | OINTMENT, ERYTHROMYCIN OPHTHALMIC 5 MG/G, 0.5% EYE OINTMENT, ANTIBACTERIAL | TU | 0 | 0 | CONSUMABLES | C | PD | 4090 | ERSA | OTHERS |  |  |  | EX |  |  | JVRA INDUSTRIAL SALES AND SERVICES
948695 | PSR948695 | Yes | ORIFICE, 4 MM, PN-00045641.000.01, PART 028497, POS.: 22, FOR REDUCTION GEARBOX OF SATURATED STEAM TURBINE, TYPE: GTW + B5S-5, TURBINE SERIAL NO.: 21227, MFR: PEKRUN | ORIFICE, 4 MM, PN-00045641.000.01, PART 028497, POS.: 22, FOR REDUCTION GEARBOX OF SATURATED STEAM TURBINE, TYPE: GTW + B5S-5, TURBINE SERIAL NO.: 21227, MFR: PEKRUN | PC | 0 | 0 | CRITICAL | B | PD | 5920 | ERSA | OTHERS |  |  |  | EX
948698 | PSR948698 | Yes | ORIFICE, 2 MM, PN-00034788.000.01, PART 016489, POS.: 25, FOR REDUCTION GEARBOX OF SATURATED STEAM TURBINE, TYPE: GTW + B5S-5, TURBINE SERIAL NO.: 21227, MFR: PEKRUN | ORIFICE, 2 MM, PN-00034788.000.01, PART 016489, POS.: 25, FOR REDUCTION GEARBOX OF SATURATED STEAM TURBINE, TYPE: GTW + B5S-5, TURBINE SERIAL NO.: 21227, MFR: PEKRUN | PC | 0 | 0 | CRITICAL | B | PD | 5920 | ERSA | OTHERS |  |  |  | EX
056081 | PSR056081 | Yes | ORIFICE, 3.5, NYLON ASSEMBLY, P/N P110292-11, FOR CONCENTRATE PNUEMATIC CONVEYING DENSITY STABILIZER ASSEMBLY; MFR: SCHENCK PROCESS | ORIFICE, 3.5, NYLON ASSEMBLY, P/N P110292-11, FOR CONCENTRATE PNUEMATIC CONVEYING DENSITY STABILIZER ASSEMBLY; MFR: SCHENCK PROCESS | PC | 4 | 5 | CRITICAL | B | V1 | 5920 | ERSA | OTHERS |  |  |  | HB
056082 | PSR056082 | Yes | ORIFICE, 4.5, NYLON ASSEMBLY, P/N P110292-13, FOR CONCENTRATE PNUEMATIC CONVEYING DENSITY STABILIZER ASSEMBLY; MFR: SCHENCK PROCESS | ORIFICE, 4.5, NYLON ASSEMBLY, P/N P110292-13, FOR CONCENTRATE PNUEMATIC CONVEYING DENSITY STABILIZER ASSEMBLY; MFR: SCHENCK PROCESS | PC | 5 | 10 | CONSUMABLES | B | V1 | 5920 | ERSA | OTHERS |  |  |  | HB
948696 | PSR948696 | Yes | ORIFICE, 5.5 MM, PN-00033493.000.01, PART 014920, POS.: 23, FOR REDUCTION GEARBOX OF SATURATED STEAM TURBINE, TYPE: GTW + B5S-5, TURBINE SERIAL NO.: 21227, MFR: PEKRUN | ORIFICE, 5.5 MM, PN-00033493.000.01, PART 014920, POS.: 23, FOR REDUCTION GEARBOX OF SATURATED STEAM TURBINE, TYPE: GTW + B5S-5, TURBINE SERIAL NO.: 21227, MFR: PEKRUN | PC | 0 | 0 | CRITICAL | B | PD | 5920 | ERSA | OTHERS |  |  |  | EX
948697 | PSR948697 | Yes | ORIFICE, 6 MM, PN-00037927.000.01, PART 020532, POS.: 24, FOR REDUCTION GEARBOX OF SATURATED STEAM TURBINE, TYPE: GTW + B5S-5, TURBINE SERIAL NO.: 21227, MFR: PEKRUN | ORIFICE, 6 MM, PN-00037927.000.01, PART 020532, POS.: 24, FOR REDUCTION GEARBOX OF SATURATED STEAM TURBINE, TYPE: GTW + B5S-5, TURBINE SERIAL NO.: 21227, MFR: PEKRUN | PC | 0 | 0 | CRITICAL | B | PD | 5920 | ERSA | OTHERS |  |  |  | EX
948694 | PSR948694 | Yes | ORIFICE, 7.5 MM, PN-00039359.000.01, PART 022965, POS.: 21, FOR REDUCTION GEARBOX OF SATURATED STEAM TURBINE, TYPE: GTW + B5S-5, TURBINE SERIAL NO.: 21227, MFR: PEKRUN | ORIFICE, 7.5 MM, PN-00039359.000.01, PART 022965, POS.: 21, FOR REDUCTION GEARBOX OF SATURATED STEAM TURBINE, TYPE: GTW + B5S-5, TURBINE SERIAL NO.: 21227, MFR: PEKRUN | PC | 0 | 0 | CRITICAL | A | PD | 5920 | ERSA | OTHERS |  |  |  | EX
948019 | PSR948019 | Yes | ORIFICE, INSERT, 1'', BSP M/F UNION M2751, P/N P105404-02, FOR PNEUMATIC CIRCUIT LINE OF PNEUMATIC CONVEYING; MFR: SCHENCK PROCESS, PT. SCHENCK PROCESS INDONESIA | ORIFICE, INSERT, 1'', BSP M/F UNION M2751, P/N P105404-02, FOR PNEUMATIC CIRCUIT LINE OF PNEUMATIC CONVEYING; MFR: SCHENCK PROCESS, PT. SCHENCK PROCESS INDONESIA | PC | 0 | 0 | CONSUMABLES | B | PD | 5920 | ERSA | OTHERS |  |  |  | EX
948022 | PSR948022 | Yes | ORIFICE, INSERT, 2'', BSP M/F UNION M2751, P/N P105924-02, FOR PNEUMATIC CIRCUIT LINE OF PNEUMATIC CONVEYING; MFR: SCHENCK PROCESS, PT. SCHENCK PROCESS INDONESIA | ORIFICE, INSERT, 2'', BSP M/F UNION M2751, P/N P105924-02, FOR PNEUMATIC CIRCUIT LINE OF PNEUMATIC CONVEYING; MFR: SCHENCK PROCESS, PT. SCHENCK PROCESS INDONESIA | PC | 0 | 0 | CONSUMABLES | B | PD | 5920 | ERSA | OTHERS |  |  |  | EX
948020 | PSR948020 | Yes | ORIFICE, INSERT, 3/4'', BSP M/F UNION M2513, P/N P106436-02, FOR PNEUMATIC CIRCUIT LINE OF PNEUMATIC CONVEYING; MFR: SCHENCK PROCESS, PT. SCHENCK PROCESS INDONESIA | ORIFICE, INSERT, 3/4'', BSP M/F UNION M2513, P/N P106436-02, FOR PNEUMATIC CIRCUIT LINE OF PNEUMATIC CONVEYING; MFR: SCHENCK PROCESS, PT. SCHENCK PROCESS INDONESIA | PC | 0 | 0 | CONSUMABLES | B | PD | 5920 | ERSA | OTHERS |  |  |  | EX
035181 | PSR035181 | Yes | ORIFICE, P/N JIQ-8/3-10, DIMENSION: 65 X 6 X 8 mm, MATERIAL: PVC, COMPLETE SET, WITH CHARGING ROD, DIMENSION: 110 X 12 mm, SPARE CODE: C0604.27.4, DRAWING NO.: CN0536DD0604MP1-4; FOR PROGRAMMABLE DOSING | ORIFICE, P/N JIQ-8/3-10, DIMENSION: 65 X 6 X 8 mm, MATERIAL: PVC, COMPLETE SET, WITH CHARGING ROD, DIMENSION: 110 X 12 mm, SPARE CODE: C0604.27.4, DRAWING NO.: CN0536DD0604MP1-4; FOR PROGRAMMABLE DOSING MACHINE; MFR: CHANGSHA TUOCHUANG SCIENCE AND TECH. CO. LTD. | SE | 0 | 0 | CONSUMABLES | B | PD | 5920 | ERSA | OTHERS |  |  |  | EX
035198 | PSR035198 | Yes | O-RING KIT, BEARING SEAL, MATERIAL: FLUORORUBBER, CONSISTING OF THE FOLLOWING SIZES: SIX (6) PCS (217 X 3.1); TWO (2) PCS (325 X 3.55); TWO (2) PCS (55 X 3.1), TWO (2) PCS (387 X 3.55); SIX (6) PCS (155 X 3.1) , SPARE CODE: A0504.6.4, | O-RING KIT, BEARING SEAL, MATERIAL: FLUORORUBBER, CONSISTING OF THE FOLLOWING SIZES: SIX (6) PCS (217 X 3.1); TWO (2) PCS (325 X 3.55); TWO (2) PCS (55 X 3.1), TWO (2) PCS (387 X 3.55); SIX (6) PCS (155 X 3.1) , SPARE CODE: A0504.6.4, TWO (2) PCS (30 X 2.65); TWO (2) PCS (140 X 5.3), TWO (2) PCS (32.5 X 2.65), TEN (10) PCS (20.6 X 2.65), TWO (2) PCS (45 X 3.1), DRAWING NO.: CN0536DD0504CP1-5 Rev 2; FOR PRODUCT ACID PUMP, Q:45m3/h, H:45m, MFR: DALIAN JINSHAN ACID PROOF PUMP CO.,LTD | KT | 0 | 0 | CONSUMABLES | B | PD | 3000 | ERSA | OTHERS |  |  |  | EX
031298 | PSR031298 | Yes | O-RING KIT, CONSIST OF FF. DIMENSION: 165 X 5.7 mm, 145 X 5.7 mm, 13 X 2.5 mm, MATERIAL: RUBBER, SPARE CODE: C0608.6.1, DRAWING NO: CN0536DD0608WD1-5; FOR DIVING PUMP ( 3 UNIT ), TYPE: 80QW20-10-1.5, Q=20m³/h, H=10m, U=440V, | O-RING KIT, CONSIST OF FF. DIMENSION: 165 X 5.7 mm, 145 X 5.7 mm, 13 X 2.5 mm, MATERIAL: RUBBER, SPARE CODE: C0608.6.1, DRAWING NO: CN0536DD0608WD1-5; FOR DIVING PUMP ( 3 UNIT ), TYPE: 80QW20-10-1.5, Q=20m³/h, H=10m, U=440V, MFR: JIANGSU YATAI PUMP CO. LTD. | SE | 0 | 0 | CONSUMABLES | B | PD | 3000 | ERSA | OTHERS |  |  |  | EX
031291 | PSR031291 | Yes | O-RING KIT, CONSIST OF FF. DIMENSION: 190 X 5.7 mm, 13 X 2.5 mm, 240 X 5.7 mm, MATERIAL: RUBBER, SPARE CODE: C0608.4.1, DRAWING NO.: CN0536DD0608WD1-4; FOR WATER RECLAIMING PUMP II ( 2 UNIT ), TYPE: 50QW12-52-7.5, Q=12m³/h, H=52m, U=440V, | O-RING KIT, CONSIST OF FF. DIMENSION: 190 X 5.7 mm, 13 X 2.5 mm, 240 X 5.7 mm, MATERIAL: RUBBER, SPARE CODE: C0608.4.1, DRAWING NO.: CN0536DD0608WD1-4; FOR WATER RECLAIMING PUMP II ( 2 UNIT ), TYPE: 50QW12-52-7.5, Q=12m³/h, H=52m, U=440V, MFR: JIANGSU YATAI PUMP CO. LTD. | SE | 2 | 2 | CONSUMABLES | B | V1 | 3000 | ERSA | OTHERS |  |  |  | HB
031295 | PSR031295 | Yes | O-RING KIT, CONSIST OF FF: 330 X 8.5 mm, 235 X 5.6 mm, 425 X 8.5 mm, 375 X 8.5 mm, 28.5 X 3 mm, MATERIAL: RUBBER, SPARE CODE: C0608.5.2, DRAWING NO.: CN0536DD0608WD1-4; FOR RAIN WATER PUMP ( 3 UNIT ), TYPE: 250QW650-10.5-30, | O-RING KIT, CONSIST OF FF: 330 X 8.5 mm, 235 X 5.6 mm, 425 X 8.5 mm, 375 X 8.5 mm, 28.5 X 3 mm, MATERIAL: RUBBER, SPARE CODE: C0608.5.2, DRAWING NO.: CN0536DD0608WD1-4; FOR RAIN WATER PUMP ( 3 UNIT ), TYPE: 250QW650-10.5-30, Q=650m³/h, H=H=10.5m, U=U=440V, (3 UNIT), MFR: JIANGSU PUMP CO. LTD. | SE | 0 | 0 | CONSUMABLES | B | PD | 3000 | ERSA | OTHERS |  |  |  | EX
032450 | PSR032450 | Yes | O-RING KIT, DG12-50X2, MATERIAL: RUBBER, SPARE CODE: A0507.2.3; FOR BOILER FEED PUMP, Q: 15 m2/H, H: 136 m, MFR: SHANDONG SHUANGLUN EMMECOM PUMP CO., LTD | O-RING KIT, DG12-50X2, MATERIAL: RUBBER, SPARE CODE: A0507.2.3; FOR BOILER FEED PUMP, Q: 15 m2/H, H: 136 m, MFR: SHANDONG SHUANGLUN EMMECOM PUMP CO., LTD | PC | 2 | 2 | CONSUMABLES | B | V1 | 3000 | ERSA | OTHERS |  |  |  | HB |  |  | CHINA NERIN ENGINEERING CO., LTD.
032438 | PSR032438 | Yes | O-RING KIT, JHB1150-24, MATERIAL: FLUORINE RUBBER, SPARE CODE: A0504.3.3, FOR KUNMING JIAHE CIRCULATING PUMP FOR DRY TOWER | O-RING KIT, JHB1150-24, MATERIAL: FLUORINE RUBBER, SPARE CODE: A0504.3.3, FOR KUNMING JIAHE CIRCULATING PUMP FOR DRY TOWER | SE | 1 | 1 | CONSUMABLES | B | V1 | 3000 | ERSA | OTHERS |  |  |  | HB |  |  | GENERAL EXPORTATION (H.K.) CO., LTD.
032443 | PSR032443 | Yes | O-RING KIT, JHB1400-24, MATERIAL: FLUORINE RUBBER, SPARE CODE: A0504.4.3; FOR CIRCULATING FOR 1ST ABSORPTION TOWER, Q: 1400 m3/H, H: 24 m, MFR: KUNMING JIAHE SCIENCE & TECH. CO. LTD | O-RING KIT, JHB1400-24, MATERIAL: FLUORINE RUBBER, SPARE CODE: A0504.4.3; FOR CIRCULATING FOR 1ST ABSORPTION TOWER, Q: 1400 m3/H, H: 24 m, MFR: KUNMING JIAHE SCIENCE & TECH. CO. LTD | SE | 0 | 0 | CONSUMABLES | C | PD | 3000 | ERSA | OTHERS |  |  |  | EX
035223 | PSR035223 | Yes | O-RING KIT, P/N GZN-45, MATERIAL: RUBBER, SPARE CODE: A0605.2.34, DRAWING NO: CN0536DD0605MP1-5; FOR TAILINGS THICKENER, MFR: HUAIBEI ZHONGDE MINING MACHINERY CO.,LTD | O-RING KIT, P/N GZN-45, MATERIAL: RUBBER, SPARE CODE: A0605.2.34, DRAWING NO: CN0536DD0605MP1-5; FOR TAILINGS THICKENER, MFR: HUAIBEI ZHONGDE MINING MACHINERY CO.,LTD | KT | 0 | 0 | CONSUMABLES | B | PD | 2230 | ERSA | OTHERS |  |  |  | EX
950904 | PSR950904 | Yes | O-RING KIT, P/N: 9910093500, MARK 7 SPRAY CHAMBER, ORGANIC, FOR AGILENT ABSORPTION SPECTROMETER, MAKER: MOLAVE TRADING INC. | O-RING KIT, P/N: 9910093500, MARK 7 SPRAY CHAMBER, ORGANIC, FOR AGILENT ABSORPTION SPECTROMETER, MAKER: MOLAVE TRADING INC. | KT | 0 | 0 | CONSUMABLES | C | PD | 2230 | ERSA | OTHERS |  |  |  | EX | MOLAVE TRADING INC. | P/N: 9910093500 | MOLAVE TRADING INC.
200715 | PSR200715 | Yes | O-RING KIT, SPARE PART, SPARK STAND, P/N 75270107, FOR SPARK ANALYZER, MODEL LAB LAVX9, MFR: SPECTRO ANALYTICAL INSTRUMENTS GmbH & Co., KG, GERMANY | O-RING KIT, SPARE PART, SPARK STAND, P/N 75270107, FOR SPARK ANALYZER, MODEL LAB LAVX9, MFR: SPECTRO ANALYTICAL INSTRUMENTS GmbH & Co., KG, GERMANY | KT | 0 | 0 | CONSUMABLES | C | PD | 2230 | ERSA | OTHERS |  |  |  | EX
049891 | PSR049891 | Yes | PSRLT-9.2-MN-O-RING SET, P/N 18, 18.1, MODEL: SEH300-400, FOR COOLING WATER BOOSTER PUMP, Q:1353m3/h, H:12m, MFR: SHANDONG SHUANGLUN EMMECOM PUMP CO.,LTD | O-RING SET, P/N 18, 18.1, MODEL: SEH300-400, FOR COOLING WATER BOOSTER PUMP, Q:1353m3/h, H:12m, MFR: SHANDONG SHUANGLUN EMMECOM PUMP CO.,LTD | SE | 0 | 0 | CONSUMABLES | C | PD | 3000 | ERSA | OTHERS |  |  |  | EX |  |  | GENERAL EXPORTATION (H.K.) CO., LTD.
101045 | PSR101045 | Yes | O-RING SET, P/N 92, CONSISTING OF: (1) VITON O-RING, P/N 92-140; (1) VITON O-RING, P/N 92-144; (32) VITON O-RING, P/N 92-214; (1) NEOPRENE O-RING, P/N 92-256; (1) VITON O-RING, P/N 92-260; (1) NEOPRENE O-RING, P/N 92-270; (1) VITON O-RING, | O-RING SET, P/N 92, CONSISTING OF: (1) VITON O-RING, P/N 92-140; (1) VITON O-RING, P/N 92-144; (32) VITON O-RING, P/N 92-214; (1) NEOPRENE O-RING, P/N 92-256; (1) VITON O-RING, P/N 92-260; (1) NEOPRENE O-RING, P/N 92-270; (1) VITON O-RING, P/N 92-279; (1) VITON O-RING, P/N 92-282; (1) VITON O-RING, P/N 92-343; (1) VITON O-RING, P/N 92-445; (1) VITON O-RING, P/N 92-454; FOR VERTICAL PUMP TYPE MTR-40510, SIZE 10R, MAKER: CHAS. S. LEWIS & CO., INC., U.S.A. | SE | 0 | 0 | CONSUMABLES | C | PD | 3000 | ERSA | OTHERS | P/N 92 | 0003000303 | LEWIS CHAS S & COMPANY INC | EX
030567 | PSR030567 | Yes | O-RING SET, P/N P24-107, MATERIAL: NITRILE, SPARE CODE: C0510.3.5, DRAWING NO.: CN0536DD0510WD1-4; FOR THICKENER UNDERFLOW PUMP, E3SA1R119C TYPE PNEUMATIC DIAPHRAGM PUMP, Q:30m3/h, H:25m, MFR: SHENZHEN TAIYUQI CO. | O-RING SET, P/N P24-107, MATERIAL: NITRILE, SPARE CODE: C0510.3.5, DRAWING NO.: CN0536DD0510WD1-4; FOR THICKENER UNDERFLOW PUMP, E3SA1R119C TYPE PNEUMATIC DIAPHRAGM PUMP, Q:30m3/h, H:25m, MFR: SHENZHEN TAIYUQI CO. | SE | 0 | 0 | CONSUMABLES | C | PD | 3000 | ERSA | OTHERS |  |  |  | EX
951093 | PSR951093 | Yes | O-RING SET, P/N: 5332 000 00611, FOR ZETIUM XRF, MFR: DKSH PHILIPPINES INC. | O-RING SET, P/N: 5332 000 00611, FOR ZETIUM XRF, MFR: DKSH PHILIPPINES INC. | SE | 0 | 0 | CONSUMABLES | C | PD | 2230 | ERSA | OTHERS |  |  |  | EX
045907 | PSR045907 | Yes | PSRLT-7.97-MN-O-RING, P/N 412.03, MATERIAL: FPM, IDENTIFICATION NO.: 412GC2797EVW533; FOR CHEMICAL PUMP TYPE: NEPO, SIZE: 200-150-250, SERIAL NO. 12.0721/1-3, MFR: WERNERT PUMPEN GMBH, GERMANY | O-RING, P/N 412.03, MATERIAL: FPM, IDENTIFICATION NO.: 412GC2797EVW533; FOR CHEMICAL PUMP TYPE: NEPO, SIZE: 200-150-250, SERIAL NO. 12.0721/1-3, MFR: WERNERT PUMPEN GMBH, GERMANY | PC | 0 | 0 | CONSUMABLES | C | PD | 3000 | ERSA | OTHERS |  |  |  | EX |  |  | WERNERT - PUMPEN GMBH
028018 | PSR028018 | Yes | O-RING, P/N 412.04, IDENTIFICATION NO.: 412BF8000EVW500; FOR CHEMICAL PUMP TYPE: NEPS, SIZE: 250-200-400, SERIAL NO. 12.0721/4-8, MFR: WERNERT PUMPEN GMBH, GERMANY | O-RING, P/N 412.04, IDENTIFICATION NO.: 412BF8000EVW500; FOR CHEMICAL PUMP TYPE: NEPS, SIZE: 250-200-400, SERIAL NO. 12.0721/4-8, MFR: WERNERT PUMPEN GMBH, GERMANY | PC | 0 | 0 | CONSUMABLES | C | PD | 3000 | ERSA | OTHERS |  |  |  | EX |  |  | WERNERT - PUMPEN GMBH
048804 | PSR048804 | Yes | O-RING, (1ST FRONT HEAD), P/N 32, FOR OXYGEN COMPRESSOR, TYPE: WT3-400G-0L, ORDER NO.: TH-16-2200; MFR: KAJI TECH. CORPORATION | O-RING, (1ST FRONT HEAD), P/N 32, FOR OXYGEN COMPRESSOR, TYPE: WT3-400G-0L, ORDER NO.: TH-16-2200; MFR: KAJI TECH. CORPORATION | PC | 0 | 0 | CONSUMABLES | C | PD | 2230 | ERSA | OTHERS |  |  |  | EX
048696 | PSR048696 | Yes | O-RING, (1ST VALVE CHAMBER), P/N 2, FOR NITROGEN COMPRESSOR, TYPE: YD2-220G-OL, ORDER NO: TH-16-2199, MFR: KAJI TECH. CORPORATION | O-RING, (1ST VALVE CHAMBER), P/N 2, FOR NITROGEN COMPRESSOR, TYPE: YD2-220G-OL, ORDER NO: TH-16-2199, MFR: KAJI TECH. CORPORATION | PC | 9 | 16 | CONSUMABLES | B | V1 | 2230 | ERSA | OTHERS |  |  |  | HB |  |  | KOKUSAI COMMERCE CO., LTD.
048767 | PSR048767 | Yes | O-RING, (1ST VALVE CHAMBER), P/N 2, FOR OXYGEN COMPRESSOR, TYPE: WT3-400G-0L, ORDER NO.: TH-16-2200; MFR: KAJI TECH. CORPORATION | O-RING, (1ST VALVE CHAMBER), P/N 2, FOR OXYGEN COMPRESSOR, TYPE: WT3-400G-0L, ORDER NO.: TH-16-2200; MFR: KAJI TECH. CORPORATION | PC | 0 | 0 | CONSUMABLES | C | PD | 2230 | ERSA | OTHERS |  |  |  | EX
048705 | PSR048705 | Yes | O-RING, (1ST VALVE CHAMBER), P/N 6, FOR NITROGEN COMPRESSOR, TYPE: YD2-220G-OL, ORDER NO: TH-16-2199, MFR: KAJI TECH. CORPORATION | O-RING, (1ST VALVE CHAMBER), P/N 6, FOR NITROGEN COMPRESSOR, TYPE: YD2-220G-OL, ORDER NO: TH-16-2199, MFR: KAJI TECH. CORPORATION | PC | 9 | 16 | CONSUMABLES | B | V1 | 2230 | ERSA | OTHERS |  |  |  | HB |  |  | KOKUSAI COMMERCE CO., LTD.
048803 | PSR048803 | Yes | O-RING, (1ST VALVE CHAMBER), P/N 8, FOR OXYGEN COMPRESSOR, TYPE: WT3-400G-0L, ORDER NO.: TH-16-2200; MFR: KAJI TECH. CORPORATION | O-RING, (1ST VALVE CHAMBER), P/N 8, FOR OXYGEN COMPRESSOR, TYPE: WT3-400G-0L, ORDER NO.: TH-16-2200; MFR: KAJI TECH. CORPORATION | PC | 0 | 0 | CONSUMABLES | C | PD | 2230 | ERSA | OTHERS |  |  |  | EX
048703 | PSR048703 | Yes | O-RING, (2ND FRONT HEAD), P/N 26, FOR NITROGEN COMPRESSOR, ORDER NO: TH-16-2199, MFR: KAJI TECH. CORPORATION | O-RING, (2ND FRONT HEAD), P/N 26, FOR NITROGEN COMPRESSOR, ORDER NO: TH-16-2199, MFR: KAJI TECH. CORPORATION | PC | 0 | 0 | CONSUMABLES | C | PD | 2230 | ERSA | OTHERS |  |  |  | EX
048807 | PSR048807 | Yes | O-RING, (2ND VALVE CHAMBER), P/N 10, FOR OXYGEN COMPRESSOR, TYPE: WT3-400G-0L, ORDER NO.: TH-16-2200; MFR: KAJI TECH. CORPORATION | O-RING, (2ND VALVE CHAMBER), P/N 10, FOR OXYGEN COMPRESSOR, TYPE: WT3-400G-0L, ORDER NO.: TH-16-2200; MFR: KAJI TECH. CORPORATION | PC | 0 | 0 | CONSUMABLES | C | PD | 2230 | ERSA | OTHERS |  |  |  | EX
048694 | PSR048694 | Yes | O-RING, (2ND VALVE CHAMBER), P/N 4, FOR NITROGEN COMPRESSOR, TYPE: YD2-220G-OL, ORDER NO: TH-16-2199, MFR: KAJI TECH. CORPORATION | O-RING, (2ND VALVE CHAMBER), P/N 4, FOR NITROGEN COMPRESSOR, TYPE: YD2-220G-OL, ORDER NO: TH-16-2199, MFR: KAJI TECH. CORPORATION | PC | 13 | 20 | CONSUMABLES | B | V1 | 2230 | ERSA | OTHERS |  |  |  | HB |  |  | KOKUSAI COMMERCE CO., LTD.
048765 | PSR048765 | Yes | O-RING, (2ND VALVE CHAMBER), P/N 4, FOR OXYGEN COMPRESSOR, TYPE: WT3-400G-0L, ORDER NO.: TH-16-2200; MFR: KAJI TECH. CORPORATION | O-RING, (2ND VALVE CHAMBER), P/N 4, FOR OXYGEN COMPRESSOR, TYPE: WT3-400G-0L, ORDER NO.: TH-16-2200; MFR: KAJI TECH. CORPORATION | PC | 0 | 0 | CONSUMABLES | C | PD | 2230 | ERSA | OTHERS |  |  |  | EX
048698 | PSR048698 | Yes | O-RING, (2ND VALVE CHAMBER), P/N 8, FOR NITROGEN COMPRESSOR, TYPE: YD2-220G-OL, ORDER NO: TH-16-2199, MFR: KAJI TECH. CORPORATION | O-RING, (2ND VALVE CHAMBER), P/N 8, FOR NITROGEN COMPRESSOR, TYPE: YD2-220G-OL, ORDER NO: TH-16-2199, MFR: KAJI TECH. CORPORATION | PC | 9 | 16 | CONSUMABLES | B | V1 | 2230 | ERSA | OTHERS |  |  |  | HB |  |  | KOKUSAI COMMERCE CO., LTD.
048801 | PSR048801 | Yes | O-RING, (3RD FRONTHEAD), P/N 34, FOR OXYGEN COMPRESSOR, TYPE: WT3-400G-0L, ORDER NO.: TH-16-2200; MFR: KAJI TECH. CORPORATION | O-RING, (3RD FRONTHEAD), P/N 34, FOR OXYGEN COMPRESSOR, TYPE: WT3-400G-0L, ORDER NO.: TH-16-2200; MFR: KAJI TECH. CORPORATION | PC | 0 | 0 | CONSUMABLES | C | PD | 2230 | ERSA | OTHERS |  |  |  | EX
048806 | PSR048806 | Yes | O-RING, (3RD VALVE CHAMBER), P/N 12, FOR OXYGEN COMPRESSOR, TYPE: WT3-400G-0L, ORDER NO.: TH-16-2200; MFR: KAJI TECH. CORPORATION | O-RING, (3RD VALVE CHAMBER), P/N 12, FOR OXYGEN COMPRESSOR, TYPE: WT3-400G-0L, ORDER NO.: TH-16-2200; MFR: KAJI TECH. CORPORATION | PC | 0 | 0 | CONSUMABLES | C | PD | 2230 | ERSA | OTHERS |  |  |  | EX
048766 | PSR048766 | Yes | O-RING, (3RD VALVE CHAMBER), P/N 6, FOR OXYGEN COMPRESSOR, TYPE: WT3-400G-0L, ORDER NO.: TH-16-2200; MFR: KAJI TECH. CORPORATION | O-RING, (3RD VALVE CHAMBER), P/N 6, FOR OXYGEN COMPRESSOR, TYPE: WT3-400G-0L, ORDER NO.: TH-16-2200; MFR: KAJI TECH. CORPORATION | PC | 0 | 0 | CONSUMABLES | C | PD | 2230 | ERSA | OTHERS |  |  |  | EX
055408 | PSR055408 | Yes | O-RING, .188W, P/N 95603148; FOR CENTRIFUGAL AIR COMPRESSOR, MODEL: C95066M3HP, SERIAL NO.: 300430, MFR: INGERSOLL-RAND INDUSTRIAL EQUIPMENT MANUFACTURING CO., LTD | O-RING, .188W, P/N 95603148; FOR CENTRIFUGAL AIR COMPRESSOR, MODEL: C95066M3HP, SERIAL NO.: 300430, MFR: INGERSOLL-RAND INDUSTRIAL EQUIPMENT MANUFACTURING CO., LTD | PC | 4 | 7 | CONSUMABLES | B | V1 | 2230 | ERSA | OTHERS | 95603148 | 0003000400 | INGERSOLL RAND | HB |  |  | INGERSOLL-RAND SINGAPORE ENTERPRISES PTE. LTD.
039648 | PSR039648 | Yes | O-RING, 023, 1.062 X 1.186 X .062V, P/N 156-003; FOR LECO SULFUR ANALYZER, MODEL: S744, MFR: LECO CORPORATION | O-RING, 023, 1.062 X 1.186 X .062V, P/N 156-003; FOR LECO SULFUR ANALYZER, MODEL: S744, MFR: LECO CORPORATION | PC | 0 | 0 | CRITICAL | B | PD | 2230 | ERSA | OTHERS |  |  |  | EX |  |  | LECO CORPORATION, USA
039607 | PSR039607 | Yes | O-RING, 024, 1.125 X 1.249 X .062V, P/N 701-147; FOR LECO OXYGEN ANALYZER, MODEL: O836, MFR: LECO CORPORATION | O-RING, 024, 1.125 X 1.249 X .062V, P/N 701-147; FOR LECO OXYGEN ANALYZER, MODEL: O836, MFR: LECO CORPORATION | PC | 0 | 0 | CONSUMABLES | C | PD | 2230 | ERSA | OTHERS |  |  |  | EX
055406 | PSR055406 | Yes | O-RING, 17, P/N 95439006; FOR CENTRIFUGAL AIR COMPRESSOR, MODEL: C95066M3HP, SERIAL NO.: 300430, MFR: INGERSOLL-RAND INDUSTRIAL EQUIPMENT MANUFACTURING CO., LTD | O-RING, 17, P/N 95439006; FOR CENTRIFUGAL AIR COMPRESSOR, MODEL: C95066M3HP, SERIAL NO.: 300430, MFR: INGERSOLL-RAND INDUSTRIAL EQUIPMENT MANUFACTURING CO., LTD | PC | 21 | 36 | CONSUMABLES | B | V1 | 2230 | ERSA | OTHERS | 95439006 | 0003000400 | INGERSOLL RAND | HB |  |  | INGERSOLL-RAND SINGAPORE ENTERPRISES PTE. LTD.
055399 | PSR055399 | Yes | O-RING, 19.0, P/N 95135471; FOR CENTRIFUGAL AIR COMPRESSOR, MODEL: C95066M3HP, SERIAL NO.: 300430, MFR: INGERSOLL-RAND INDUSTRIAL EQUIPMENT MANUFACTURING CO., LTD | O-RING, 19.0, P/N 95135471; FOR CENTRIFUGAL AIR COMPRESSOR, MODEL: C95066M3HP, SERIAL NO.: 300430, MFR: INGERSOLL-RAND INDUSTRIAL EQUIPMENT MANUFACTURING CO., LTD | PC | 4 | 6 | CONSUMABLES | B | V1 | 2230 | ERSA | OTHERS | 95135471 | 0003000400 | INGERSOLL RAND | HB |  |  | INGERSOLL-RAND SINGAPORE ENTERPRISES PTE. LTD.
937870 | PSR937870 | Yes | O-RING, 200, 1.375 X 1.625 X .125V, P/N 156-002; FOR LECO OXYGEN ANALYZER, MODEL: O836, MFR: LECO CORPORATION | O-RING, 200, 1.375 X 1.625 X .125V, P/N 156-002; FOR LECO OXYGEN ANALYZER, MODEL: O836, MFR: LECO CORPORATION | PC | 0 | 0 | CRITICAL | B | PD | 2230 | ERSA | OTHERS |  |  |  | EX |  |  | LECO CORPORATION, USA
055403 | PSR055403 | Yes | O-RING, 23.0, P/N 95438990; FOR CENTRIFUGAL AIR COMPRESSOR, MODEL: C95066M3HP, SERIAL NO.: 300430, MFR: INGERSOLL-RAND INDUSTRIAL EQUIPMENT MANUFACTURING CO., LTD | O-RING, 23.0, P/N 95438990; FOR CENTRIFUGAL AIR COMPRESSOR, MODEL: C95066M3HP, SERIAL NO.: 300430, MFR: INGERSOLL-RAND INDUSTRIAL EQUIPMENT MANUFACTURING CO., LTD | PC | 4 | 7 | CONSUMABLES | B | V1 | 2230 | ERSA | OTHERS | 95438990 | 0003000400 | INGERSOLL RAND | HB |  |  | INGERSOLL-RAND SINGAPORE ENTERPRISES PTE. LTD.
055405 | PSR055405 | Yes | O-RING, 25.0, P/N 95135489; FOR CENTRIFUGAL AIR COMPRESSOR, MODEL: C95066M3HP, SERIAL NO.: 300430, MFR: INGERSOLL-RAND INDUSTRIAL EQUIPMENT MANUFACTURING CO., LTD | O-RING, 25.0, P/N 95135489; FOR CENTRIFUGAL AIR COMPRESSOR, MODEL: C95066M3HP, SERIAL NO.: 300430, MFR: INGERSOLL-RAND INDUSTRIAL EQUIPMENT MANUFACTURING CO., LTD | PC | 2 | 2 | CONSUMABLES | B | V1 | 2230 | ERSA | OTHERS | 95135489 | 0003000400 | INGERSOLL RAND | HB |  |  | INGERSOLL-RAND SINGAPORE ENTERPRISES PTE. LTD.
055409 | PSR055409 | Yes | O-RING, 6.25, P/N 95656336; FOR CENTRIFUGAL AIR COMPRESSOR, MODEL: C95066M3HP, SERIAL NO.: 300430, MFR: INGERSOLL-RAND INDUSTRIAL EQUIPMENT MANUFACTURING CO., LTD | O-RING, 6.25, P/N 95656336; FOR CENTRIFUGAL AIR COMPRESSOR, MODEL: C95066M3HP, SERIAL NO.: 300430, MFR: INGERSOLL-RAND INDUSTRIAL EQUIPMENT MANUFACTURING CO., LTD | PC | 4 | 8 | CONSUMABLES | B | V1 | 2230 | ERSA | OTHERS | 95656336 | 0003000400 | INGERSOLL RAND | HB |  |  | INGERSOLL-RAND SINGAPORE ENTERPRISES PTE. LTD.
164654 | PSR164654 | Yes | O-RING, 8.0 MM D X 235.0 CM L, PRIMARY BALL MILL CORD, O-RING, 8.0 MM DIA. X 2325.0 MM LONG. | O-RING, 8.0 MM D X 235.0 CM L, PRIMARY BALL MILL CORD, O-RING, 8.0 MM DIA. X 2325.0 MM LONG. | PC | 2 | 2 | CONSUMABLES | B | V1 | 2230 | ERSA | OTHERS |  |  |  | HB |  |  | RBER INDUSTRIAL & TRADING CORPORATION
044887 | PSR044887 | Yes | O-RING, ACTUATOR, P/N 129; FOR CONTROL VALVE WITH THE FOLLOWING SPECS: ACTUATOR MODEL 5227LADS, SINGLE ACTING TYPE, CONTROL VALVE MODEL 501G 5227LADN, SIZE 50A X 50A, SERIAL NO. 2033021-002, MFR: KOSO | O-RING, ACTUATOR, P/N 129; FOR CONTROL VALVE WITH THE FOLLOWING SPECS: ACTUATOR MODEL 5227LADS, SINGLE ACTING TYPE, CONTROL VALVE MODEL 501G 5227LADN, SIZE 50A X 50A, SERIAL NO. 2033021-002, MFR: KOSO | PC | 0 | 0 | CONSUMABLES | C | PD | 2230 | ERSA | OTHERS |  |  |  | EX
044888 | PSR044888 | Yes | O-RING, ACTUATOR, P/N 130; FOR CONTROL VALVE WITH THE FOLLOWING SPECS: ACTUATOR MODEL 5227LADS, SINGLE ACTING TYPE, CONTROL VALVE MODEL 501G 5227LADN, SIZE 50A X 50A, SERIAL NO. 2033021-002, MFR: KOSO | O-RING, ACTUATOR, P/N 130; FOR CONTROL VALVE WITH THE FOLLOWING SPECS: ACTUATOR MODEL 5227LADS, SINGLE ACTING TYPE, CONTROL VALVE MODEL 501G 5227LADN, SIZE 50A X 50A, SERIAL NO. 2033021-002, MFR: KOSO | PC | 0 | 0 | CONSUMABLES | C | PD | 2230 | ERSA | OTHERS |  |  |  | EX
029497 | PSR029497 | Yes | O-RING, BOW, FOR PUMP TYPE: 100FYUC-50, SPARE CODE: A0501.9.10; FOR MEP WASHING TANK PUMP PU-0501-CP-07, MFR: YIXING LINGGU PLASTIC EQUIPMENT CO., LTD. | O-RING, BOW, FOR PUMP TYPE: 100FYUC-50, SPARE CODE: A0501.9.10; FOR MEP WASHING TANK PUMP PU-0501-CP-07, MFR: YIXING LINGGU PLASTIC EQUIPMENT CO., LTD. | PC | 0 | 0 | CONSUMABLES | C | PD | 3000 | ERSA | OTHERS |  |  |  | EX
041279 | PSR041279 | Yes | O-RING, BOW, SPARE CODE: A0316.12.10, POSITION NO.: 42, REFERENCE DRAWING NO.: FYUC30-1500.0; FOR ENGINEER PLASTIC LEED SPEED SUBMERSIBLE PUMP (MELT PIT PUMP); MFR: YIXING LINGGU PLASTIC EQUIPMENT CO., LTD | O-RING, BOW, SPARE CODE: A0316.12.10, POSITION NO.: 42, REFERENCE DRAWING NO.: FYUC30-1500.0; FOR ENGINEER PLASTIC LEED SPEED SUBMERSIBLE PUMP (MELT PIT PUMP); MFR: YIXING LINGGU PLASTIC EQUIPMENT CO., LTD | PC | 0 | 0 | CONSUMABLES | C | PD | 3000 | ERSA | OTHERS |  |  |  | EX
041271 | PSR041271 | Yes | O-RING, CASING, PUMP, SPARE CODE: A0316.12.26, POSITION NO.: 28, REFERENCE DRAWING NO.: FYUC30-1500.0; FOR ENGINEER PLASTIC LEED SPEED SUBMERSIBLE PUMP (MELT PIT PUMP); MFR: YIXING LINGGU PLASTIC EQUIPMENT CO., LTD | O-RING, CASING, PUMP, SPARE CODE: A0316.12.26, POSITION NO.: 28, REFERENCE DRAWING NO.: FYUC30-1500.0; FOR ENGINEER PLASTIC LEED SPEED SUBMERSIBLE PUMP (MELT PIT PUMP); MFR: YIXING LINGGU PLASTIC EQUIPMENT CO., LTD | SE | 0 | 0 | CONSUMABLES | C | PD | 3000 | ERSA | OTHERS |  |  |  | EX
163606 | PSR163606 | Yes | O-RING, CHLOROPRENE(CR), I.D.: 110 MM, THICKNESS: 2.3 MM | O-RING, CHLOROPRENE(CR), I.D.: 110 MM, THICKNESS: 2.3 MM | PC | 0 | 0 | CONSUMABLES | C | PD | 2230 | ERSA | OTHERS |  |  |  | EX
162678 | PSR162678 | Yes | O-RING, CHLOROPRENE(CR), I.D.: 119.4 MM, THICKNESS: 3.1 MM. | O-RING, CHLOROPRENE(CR), I.D.: 119.4 MM, THICKNESS: 3.1 MM. | PC | 0 | 0 | CRITICAL | B | PD | 2230 | ERSA | OTHERS |  |  |  | EX
943997 | PSR943997 | Yes | O-RING, COVER OF SEAL, P/N 4120.3, MATERIAL: PTFE, PUMP TYPE AND SIZE: CPC150-40C, PRODUCT NO.: PU0059633, DRAWING NO. 0930006934, FOR SULFURIC ACID TRANSFER PUMP DP-C, MFR: TORISHIMA PUMP MFG. CO., LTD | O-RING, COVER OF SEAL, P/N 4120.3, MATERIAL: PTFE, PUMP TYPE AND SIZE: CPC150-40C, PRODUCT NO.: PU0059633, DRAWING NO. 0930006934, FOR SULFURIC ACID TRANSFER PUMP DP-C, MFR: TORISHIMA PUMP MFG. CO., LTD | PC | 0 | 0 | CRITICAL | B | PD | 3000 | ERSA | OTHERS |  |  |  | EX | TORISHIMA PUMP MFG. CO., LTD | P/N: 4120.3 | TORISHIMA SERVICE SOLUTIONS ASIA PTE LTD
941396 | PSR941396 | Yes | O-RING, CYLINDER HEAD, P/N CD331719, CYLINDER GROUP, FOR AIR COMPRESSOR MODEL JOY WN112SF, MAKER: ISHIKAWAJIMA-HARIMA HEAVY INDUSTRIES CO., LTD., JAPAN. | O-RING, CYLINDER HEAD, P/N CD331719, CYLINDER GROUP, FOR AIR COMPRESSOR MODEL JOY WN112SF, MAKER: ISHIKAWAJIMA-HARIMA HEAVY INDUSTRIES CO., LTD., JAPAN. | PC | 0 | 0 | CONSUMABLES | C | PD | 2230 | ERSA | OTHERS |  |  |  | EX |  |  | KOKUSAI COMMERCE CO., LTD.
151188 | PSR151188 | Yes | O-RING, CYLINDER, P/N CE151723, CYLINDER GROUP, FOR AIR COMPRESSOR MODEL JOY WN112SF, MAKER: ISHIKAWAJIMA-HARIMA HEAVY INDUSTRIES CO., LTD., JAPAN. | O-RING, CYLINDER, P/N CE151723, CYLINDER GROUP, FOR AIR COMPRESSOR MODEL JOY WN112SF, MAKER: ISHIKAWAJIMA-HARIMA HEAVY INDUSTRIES CO., LTD., JAPAN. | PC | 0 | 0 | CONSUMABLES | C | PD | 2230 | ERSA | OTHERS |  |  |  | EX |  |  | DAINAN TRADING
050239 | PSR050239 | Yes | O-RING, DIA. 3X 249.5 ID, P/N M5204, FOR FSF EP & WHB DUST PNEUMATIC CONVEYING BALANCE LINE DOME VALVE 100 MM BULKHEAD WATER COOLED PRO-DV PH1 (SVVS) (-10 TO 280 DEG. C.); MFR: SCHENCK PROCESS | O-RING, DIA. 3X 249.5 ID, P/N M5204, FOR FSF EP & WHB DUST PNEUMATIC CONVEYING BALANCE LINE DOME VALVE 100 MM BULKHEAD WATER COOLED PRO-DV PH1 (SVVS) (-10 TO 280 DEG. C.); MFR: SCHENCK PROCESS | PC | 0 | 0 | CONSUMABLES | C | PD | 2230 | ERSA | OTHERS |  |  |  | EX |  |  | SCHENCK PROCESS UK LIMITED
030277 | PSR030277 | Yes | O-RING, DIMENSION: 180 X 5.3 mm, MATERIAL: RUBBER, SPARE CODE: A0604.1.6, DRAWING NO.: CN0536DD0604MP1-7 ; FOR FLOTATION MACHINE, CLF-40; MFR: BGRIMM MACHINERY AND ELECTRICS TECHNOLOGY CO., LTD | O-RING, DIMENSION: 180 X 5.3 mm, MATERIAL: RUBBER, SPARE CODE: A0604.1.6, DRAWING NO.: CN0536DD0604MP1-7 ; FOR FLOTATION MACHINE, CLF-40; MFR: BGRIMM MACHINERY AND ELECTRICS TECHNOLOGY CO., LTD | PC | 4 | 5 | CONSUMABLES | B | V1 | 2230 | ERSA | OTHERS |  |  |  | HB |  |  | CHINA NERIN ENGINEERING CO., LTD.
031288 | PSR031288 | Yes | O-RING, DIMENSION: 58 X 6 mm, MATERIAL: RUBBER, SPARE CODE: C0608.3.3, DRAWING NO.: CN0536DD0608WD1-6; FOR COLLING WATER PUMP ( 2 UNIT ), TYPE: 250S-24A, Q=490m³/h, H=33m, U=440V, MFR: SHANDONG SHUANGLUN EMMERCOM PUMP CO., LTD | O-RING, DIMENSION: 58 X 6 mm, MATERIAL: RUBBER, SPARE CODE: C0608.3.3, DRAWING NO.: CN0536DD0608WD1-6; FOR COLLING WATER PUMP ( 2 UNIT ), TYPE: 250S-24A, Q=490m³/h, H=33m, U=440V, MFR: SHANDONG SHUANGLUN EMMERCOM PUMP CO., LTD | PC | 0 | 0 | CONSUMABLES | B | PD | 3000 | ERSA | OTHERS |  |  |  | EX
050714 | PSR050714 | Yes | O-RING, FOR MAIN OIL PUMP, P/N 95023164, FOR CENTRIFUGAL AIR COMPRESSOR, MODEL: C95066M3HP, SERIAL NO.: 300430, MFR: INGERSOLL-RAND INDUSTRIAL EQUIPMENT MANUFACTURING CO., LTD | O-RING, FOR MAIN OIL PUMP, P/N 95023164, FOR CENTRIFUGAL AIR COMPRESSOR, MODEL: C95066M3HP, SERIAL NO.: 300430, MFR: INGERSOLL-RAND INDUSTRIAL EQUIPMENT MANUFACTURING CO., LTD | PC | 0 | 0 | CONSUMABLES | C | PD | 2230 | ERSA | OTHERS | 95023164 | 0003000400 | INGERSOLL RAND | EX |  |  | COMPRESSAIR CENTER INC.
052171 | PSR052171 | Yes | PSRLT-5.03-MN-O-RING, FOR PUMP CASING, P/N 32, MATERIAL: FLUORO-RUBBER; FOR SUMP PUMP TYPE: 50FYUC-30-10/20-1500+500, MFR: YIXING LINGGU PLASTIC EQUIPMENT CO.,LTD | O-RING, FOR PUMP CASING, P/N 32, MATERIAL: FLUORO-RUBBER; FOR SUMP PUMP TYPE: 50FYUC-30-10/20-1500+500, MFR: YIXING LINGGU PLASTIC EQUIPMENT CO.,LTD | PC | 0 | 0 | CONSUMABLES | C | PD | 3000 | ERSA | OTHERS |  |  |  | EX
038280 | PSR038280 | Yes | O-RING, FOR SLEEVE, MATERIAL: FPM, SPARE CODE: C0510.6.1.15; FOR LIME CREAM PUMP A/B, MFR: YIXING LINGGU PLASTIC EQUIPMENT CO., LTD | O-RING, FOR SLEEVE, MATERIAL: FPM, SPARE CODE: C0510.6.1.15; FOR LIME CREAM PUMP A/B, MFR: YIXING LINGGU PLASTIC EQUIPMENT CO., LTD | PC | 0 | 0 | CONSUMABLES | C | PD | 2230 | ERSA | OTHERS |  |  |  | EX
038549 | PSR038549 | Yes | O-RING, FOR TUBLESS TIRE SIZE: 385/95R25, WHEEL GROUP; FOR KATO CRANE SR300L | O-RING, FOR TUBLESS TIRE SIZE: 385/95R25, WHEEL GROUP; FOR KATO CRANE SR300L | PC | 0 | 0 | CONSUMABLES | A | PD | 5955 | ERSA | OTHERS |  |  |  | EX |  |  | MARKPOWER ENTERPRISES
040634 | PSR040634 | Yes | O-RING, G-50, MATERIAL: FKM, POSITION NO.: 37, REFERENCE DWG NO.: 3M-RE-150MPJSE; FOR OXYGEN BLOWER, MODEL: RE-150MP, MFR: TAIKO KIKAI INDUSTRIES CO.,LTD. | O-RING, G-50, MATERIAL: FKM, POSITION NO.: 37, REFERENCE DWG NO.: 3M-RE-150MPJSE; FOR OXYGEN BLOWER, MODEL: RE-150MP, MFR: TAIKO KIKAI INDUSTRIES CO.,LTD. | PC | 0 | 0 | CONSUMABLES | C | PD | 2230 | ERSA | OTHERS |  |  |  | EX
040583 | PSR040583 | Yes | O-RING, G-65, MATERIAL: FKM, POSITION NO.: 37, REFERENCE DWG NO.: 3M-RF-245MPJSE; FOR OXYGEN BLOWER, MODEL: RF-245MP, MFR: TAIKO KIKAI INDUSTRIES CO.,LTD. | O-RING, G-65, MATERIAL: FKM, POSITION NO.: 37, REFERENCE DWG NO.: 3M-RF-245MPJSE; FOR OXYGEN BLOWER, MODEL: RF-245MP, MFR: TAIKO KIKAI INDUSTRIES CO.,LTD. | PC | 0 | 0 | CONSUMABLES | C | PD | 2230 | ERSA | OTHERS |  |  |  | EX
029296 | PSR029296 | Yes | O-RING, G90, P/N JC821014; FOR SOOT AIR COMPRESSOR MODEL JOY-WN 114H, MFR: ISHIKAWAJIMA-HARIMA HEAVY IND., CO., LTD., JAPAN. | O-RING, G90, P/N JC821014; FOR SOOT AIR COMPRESSOR MODEL JOY-WN 114H, MFR: ISHIKAWAJIMA-HARIMA HEAVY IND., CO., LTD., JAPAN. | PC | 0 | 0 | CONSUMABLES | C | PD | 2230 | ERSA | OTHERS |  |  |  | EX
038627 | PSR038627 | Yes | O-RING, GEAR CASE (MD), P/N 33216135, FOR VPSA4 INSTRUMENT AIR COMPRESSOR MODEL: DSP-55ATR6N, MFG.NO. U1199001, MFR: HITACHI | O-RING, GEAR CASE (MD), P/N 33216135, FOR VPSA4 INSTRUMENT AIR COMPRESSOR MODEL: DSP-55ATR6N, MFG.NO. U1199001, MFR: HITACHI | PC | 1 | 1 | CONSUMABLES | B | V1 | 2230 | ERSA | OTHERS | 33216135 | 0003000004 | HITACHI | HB |  |  | BENGAR INDUSTRIAL CORPORATION
048702 | PSR048702 | Yes | O-RING, GLAND PACKING, (2ND), P/N 21, FOR NITROGEN COMPRESSOR, ORDER NO: TH-16-2199, MFR: KAJI TECH. CORPORATION | O-RING, GLAND PACKING, (2ND), P/N 21, FOR NITROGEN COMPRESSOR, ORDER NO: TH-16-2199, MFR: KAJI TECH. CORPORATION | PC | 0 | 0 | CONSUMABLES | C | PD | 2230 | ERSA | OTHERS |  |  |  | EX
700029 | PSR700029 | Yes | O-RING, HYDRAULIC RETURN FILTER, P/N 095-1681, HYDRAULIC TANK; FOR CATERPILLAR 320D2 HYRAULIC EXCAVATOR SERIAL NO. YEA00440 | O-RING, HYDRAULIC RETURN FILTER, P/N 095-1681, HYDRAULIC TANK; FOR CATERPILLAR 320D2 HYRAULIC EXCAVATOR SERIAL NO. YEA00440 | PC | 2 | 3 | CONSUMABLES | B | V1 | 3730 | ERSA | OTHERS | 095-1681 | 0003000003 | CATERPILLAR | HB |  |  | MONARK EQUIPMENT CORP.
937874 | PSR937874 | Yes | O-RING, INCOMING SCRUBBER, P/N 778-114, FOR OXYGEN IN METAL ANALYZER "LECO" MODEL RO-500C, MFR: LECO CORPORATION, U.S.A | O-RING, INCOMING SCRUBBER, P/N 778-114, FOR OXYGEN IN METAL ANALYZER "LECO" MODEL RO-500C, MFR: LECO CORPORATION, U.S.A | PC | 0 | 0 | CRITICAL | B | PD | 2230 | ERSA | OTHERS |  |  |  | EX |  |  | LECO CORPORATION, USA
032471 | PSR032471 | Yes | O-RING, IS200-150-315TJ, DIMENSION: 32 X 3 mm, MATERIAL: RUBBER, SPARE CODE: C0902.2.3, S/N: 17141142; FOR COOLING WATER PUMP, Q: 520 m3/H, H: 42.1 m, MFR: SHANDONG SHUANGLUN EMMECOM PUMP CO., LTD | O-RING, IS200-150-315TJ, DIMENSION: 32 X 3 mm, MATERIAL: RUBBER, SPARE CODE: C0902.2.3, S/N: 17141142; FOR COOLING WATER PUMP, Q: 520 m3/H, H: 42.1 m, MFR: SHANDONG SHUANGLUN EMMECOM PUMP CO., LTD | PC | 0 | 0 | CONSUMABLES | C | PD | 3000 | ERSA | OTHERS |  |  |  | EX
030424 | PSR030424 | Yes | O-RING, IS80-50-200A, DIMENSION: 220 X 3 MM, MATERIAL: RUBBER, SPARE CODE: A0316.6.7, DRAWING NO.: CN0536DD0316CP1-004; FOR PLANT WATER PUMP, Q:40m3/h H:60m, MFR: SHANDONG SHUANGLUN EMMECOM PUMP CO,.LTD | O-RING, IS80-50-200A, DIMENSION: 220 X 3 MM, MATERIAL: RUBBER, SPARE CODE: A0316.6.7, DRAWING NO.: CN0536DD0316CP1-004; FOR PLANT WATER PUMP, Q:40m3/h H:60m, MFR: SHANDONG SHUANGLUN EMMECOM PUMP CO,.LTD | SE | 1 | 1 | CONSUMABLES | B | V1 | 3000 | ERSA | OTHERS |  |  |  | HB
025374 | PSR025374 | Yes | O-RING, JACKET COVER, P/N 115-4, MATERIAL: NBR; FOR CF CIRCULATION PUMP, PUMP TYPE: 200 X 150 UCWM, JOB No.: N152249, MFG No.: RB42009-02, REF DWG No.: S8-7821293, DOC No.: B42009-02-103 (Rev03), MFR: EBARA Corp. JAPAN | O-RING, JACKET COVER, P/N 115-4, MATERIAL: NBR; FOR CF CIRCULATION PUMP, PUMP TYPE: 200 X 150 UCWM, JOB No.: N152249, MFG No.: RB42009-02, REF DWG No.: S8-7821293, DOC No.: B42009-02-103 (Rev03), MFR: EBARA Corp. JAPAN | PC | 0 | 0 | CONSUMABLES | C | PD | 3000 | ERSA | OTHERS |  |  |  | EX | EBARA CORPORATION, JAPAN | P/N: 115-4, MFG. NO.: RB42009-02
937869 | PSR937869 | Yes | O-RING, LOADING HEAD, P/N 601-684, FOR OXYGEN IN METAL ANALYZER "LECO" MODEL RO-500C, MFR: LECO CORPORATION, U.S.A | O-RING, LOADING HEAD, P/N 601-684, FOR OXYGEN IN METAL ANALYZER "LECO" MODEL RO-500C, MFR: LECO CORPORATION, U.S.A | PC | 0 | 0 | CRITICAL | B | PD | 2230 | ERSA | OTHERS |  |  |  | EX |  |  | LECO CORPORATION, USA
944970 | PSR944970 | Yes | O-RING, NITRILE (NBR), SIZE: G-210, RUBBER, P/N 43, OIL GAUGE; FOR PSA OXYGEN COMPRESSOR, TYPE RF-245NP, MFG. NO. JS-0186, REFERENCE DWG. NO. 3M-RF-245KPJSE, MFR: TAIKO KIKAI INDUSTRIES CO., LTD., JAPAN | O-RING, NITRILE (NBR), SIZE: G-210, RUBBER, P/N 43, OIL GAUGE; FOR PSA OXYGEN COMPRESSOR, TYPE RF-245NP, MFG. NO. JS-0186, REFERENCE DWG. NO. 3M-RF-245KPJSE, MFR: TAIKO KIKAI INDUSTRIES CO., LTD., JAPAN | PC | 2 | 2 | CONSUMABLES | B | V1 | 2230 | ERSA | OTHERS |  |  |  | HB | TAIKO KIKAI INDUSTRIES CO., LTD., JAPAN | P/N: 43 | MESCO, INC.
030317 | PSR030317 | Yes | O-RING, O.D.: 16 mm, I.D.: 11 mm, THICKNESS: 2.4 mm, MATERIAL: RUBBER, SPARE CODE: C0202.12.5; FOR PLOW DISCHARGE, MFR: JIANGSU SHICHUANG MACHINERY CO., LTD. | O-RING, O.D.: 16 mm, I.D.: 11 mm, THICKNESS: 2.4 mm, MATERIAL: RUBBER, SPARE CODE: C0202.12.5; FOR PLOW DISCHARGE, MFR: JIANGSU SHICHUANG MACHINERY CO., LTD. | PC | 0 | 0 | CONSUMABLES | B | PD | 2230 | ERSA | OTHERS |  |  |  | EX
030318 | PSR030318 | Yes | O-RING, O.D.: 24 mm, I.D.: 18 mm, THICKNESS: 3.1 mm, MATERIAL: RUBBER, SPARE CODE: C0202.12.6; FOR PLOW DISCHARGE, MFR: JIANGSU SHICHUANG MACHINERY CO., LTD. | O-RING, O.D.: 24 mm, I.D.: 18 mm, THICKNESS: 3.1 mm, MATERIAL: RUBBER, SPARE CODE: C0202.12.6; FOR PLOW DISCHARGE, MFR: JIANGSU SHICHUANG MACHINERY CO., LTD. | PC | 0 | 0 | CONSUMABLES | C | PD | 2230 | ERSA | OTHERS |  |  |  | EX
030320 | PSR030320 | Yes | O-RING, O.D.: 63 mm, THICKNESS: 3.1 mm, MATERIAL: RUBBER, SPARE CODE: C0202.12.8; FOR PLOW DISCHARGE, MFR: JIANGSU SHICHUANG MACHINERY CO., LTD. | O-RING, O.D.: 63 mm, THICKNESS: 3.1 mm, MATERIAL: RUBBER, SPARE CODE: C0202.12.8; FOR PLOW DISCHARGE, MFR: JIANGSU SHICHUANG MACHINERY CO., LTD. | PC | 0 | 0 | CONSUMABLES | C | PD | 2230 | ERSA | OTHERS |  |  |  | EX
028367 | PSR028367 | Yes | O-RING, Ø: 125x8, OUTOTEC MATERIAL NO.: N048046958, POSITION NO.: 6, DRAWING NO: 636/220-P23-Q3-005; FOR CENTRAL JET DISTRIBUTOR ASSEMBLY, MFR: OUTOTEC | O-RING, Ø: 125x8, OUTOTEC MATERIAL NO.: N048046958, POSITION NO.: 6, DRAWING NO: 636/220-P23-Q3-005; FOR CENTRAL JET DISTRIBUTOR ASSEMBLY, MFR: OUTOTEC | PC | 0 | 0 | CONSUMABLES | B | PD | 2230 | ERSA | OTHERS |  |  |  | EX
147604 | PSR147604 | Yes | O-RING, P/N 031, OIL PUMP SCREW TYPEO-RING, 3.5 MM W X 85.0 MM ID (C-SECTIONAL). | O-RING, P/N 031, OIL PUMP SCREW TYPEO-RING, 3.5 MM W X 85.0 MM ID (C-SECTIONAL). | PC | 1 | 2 | CONSUMABLES | B | V1 | 2230 | ERSA | OTHERS |  |  |  | HB |  |  | FUJI TRADING CO., LTD.
036184 | PSR036184 | Yes | PSRLT-4.4-MN-O-RING, P/N 0310.20013, MATERIAL: T2-M, SPARE CODE: A0701.1.158; POSITION NO.: 27, REFERENCE DRAWING NO.: 0315.20000; FOR CYLINDER 2ND STAGE ASSEMBLY, OXYGEN COMPRESSOR (ZW-33.9/10), MFR: HANG ZHOU HANGYANG COMPRESSOR CO.,LTD | O-RING, P/N 0310.20013, MATERIAL: T2-M, SPARE CODE: A0701.1.158; POSITION NO.: 27, REFERENCE DRAWING NO.: 0315.20000; FOR CYLINDER 2ND STAGE ASSEMBLY, OXYGEN COMPRESSOR (ZW-33.9/10), MFR: HANG ZHOU HANGYANG COMPRESSOR CO.,LTD | PC | 0 | 0 | CONSUMABLES | C | PD | 3020 | ERSA | OTHERS |  |  |  | EX |  |  | POWER KEY ENTERPRISE LIMITED
051852 | PSR051852 | Yes | O-RING, P/N 101099511E; FOR INSTRUMENT AIR COMPRESSOR CP-202, MODEL: DSP-22AR611 X1, MFG NO. U1179037, MFR: KANSAI, HITACHI, LTD. | O-RING, P/N 101099511E; FOR INSTRUMENT AIR COMPRESSOR CP-202, MODEL: DSP-22AR611 X1, MFG NO. U1179037, MFR: KANSAI, HITACHI, LTD. | PC | 2 | 2 | CONSUMABLES | B | V1 | 2230 | ERSA | OTHERS | 101099511E | 0003000004 | HITACHI | HB |  |  | BENGAR INDUSTRIAL CORPORATION
051854 | PSR051854 | Yes | O-RING, P/N 103216025C; FOR INSTRUMENT AIR COMPRESSOR CP-202, MODEL: DSP-22AR611 X1, MFG NO. U1179037, MFR: KANSAI, HITACHI, LTD. | O-RING, P/N 103216025C; FOR INSTRUMENT AIR COMPRESSOR CP-202, MODEL: DSP-22AR611 X1, MFG NO. U1179037, MFR: KANSAI, HITACHI, LTD. | PC | 0 | 0 | CONSUMABLES | C | PD | 2230 | ERSA | OTHERS | 103216025C | 0003000004 | HITACHI | EX |  |  | BENGAR INDUSTRIAL CORPORATION
051855 | PSR051855 | Yes | PSRLT-11.74-MN-O-RING, P/N 103216045C; FOR INSTRUMENT AIR COMPRESSOR CP-202, MODEL: DSP-22AR611 X1, MFG NO. U1179037, MFR: KANSAI, HITACHI, LTD. | O-RING, P/N 103216045C; FOR INSTRUMENT AIR COMPRESSOR CP-202, MODEL: DSP-22AR611 X1, MFG NO. U1179037, MFR: KANSAI, HITACHI, LTD. | PC | 0 | 0 | CONSUMABLES | C | PD | 3020 | ERSA | OTHERS | 103216045C | 0003000004 | HITACHI | EX |  |  | BENGAR INDUSTRIAL CORPORATION
051825 | PSR051825 | Yes | PSRLT-11.74-MN-O-RING, P/N 103216085C; FOR INSTRUMENT AIR COMPRESSOR CP-202, MODEL: DSP-22AR611 X1, MFG NO. U1179037, MFR: KANSAI, HITACHI, LTD. | O-RING, P/N 103216085C; FOR INSTRUMENT AIR COMPRESSOR CP-202, MODEL: DSP-22AR611 X1, MFG NO. U1179037, MFR: KANSAI, HITACHI, LTD. | PC | 0 | 0 | CONSUMABLES | C | PD | 3020 | ERSA | OTHERS | 103216085C | 0003000004 | HITACHI | EX |  |  | BENGAR INDUSTRIAL CORPORATION
051856 | PSR051856 | Yes | PSRLT-11.74-MN-O-RING, P/N 103221016C; FOR INSTRUMENT AIR COMPRESSOR CP-202, MODEL: DSP-22AR611 X1, MFG NO. U1179037, MFR: KANSAI, HITACHI, LTD. | O-RING, P/N 103221016C; FOR INSTRUMENT AIR COMPRESSOR CP-202, MODEL: DSP-22AR611 X1, MFG NO. U1179037, MFR: KANSAI, HITACHI, LTD. | PC | 0 | 0 | CONSUMABLES | C | PD | 3020 | ERSA | OTHERS | 103221016C | 0003000004 | HITACHI | EX |  |  | BENGAR INDUSTRIAL CORPORATION
051836 | PSR051836 | Yes | O-RING, P/N 103728150E; FOR INSTRUMENT AIR COMPRESSOR CP-202, MODEL: DSP-22AR611 X1, MFG NO. U1179037, MFR: KANSAI, HITACHI, LTD. | O-RING, P/N 103728150E; FOR INSTRUMENT AIR COMPRESSOR CP-202, MODEL: DSP-22AR611 X1, MFG NO. U1179037, MFR: KANSAI, HITACHI, LTD. | PC | 2 | 2 | CONSUMABLES | B | V1 | 2230 | ERSA | OTHERS | 103728150E | 0003000004 | HITACHI | HB |  |  | BENGAR INDUSTRIAL CORPORATION
051823 | PSR051823 | Yes | O-RING, P/N 105613700C; FOR INSTRUMENT AIR COMPRESSOR CP-202, MODEL: DSP-22AR611 X1, MFG NO. U1179037, MFR: KANSAI, HITACHI, LTD. | O-RING, P/N 105613700C; FOR INSTRUMENT AIR COMPRESSOR CP-202, MODEL: DSP-22AR611 X1, MFG NO. U1179037, MFR: KANSAI, HITACHI, LTD. | PC | 0 | 0 | CONSUMABLES | C | PD | 2230 | ERSA | OTHERS | 105613700C | 0003000004 | HITACHI | EX |  |  | BENGAR INDUSTRIAL CORPORATION
051824 | PSR051824 | Yes | O-RING, P/N 105613930C; FOR INSTRUMENT AIR COMPRESSOR CP-202, MODEL: DSP-22AR611 X1, MFG NO. U1179037, MFR: KANSAI, HITACHI, LTD. | O-RING, P/N 105613930C; FOR INSTRUMENT AIR COMPRESSOR CP-202, MODEL: DSP-22AR611 X1, MFG NO. U1179037, MFR: KANSAI, HITACHI, LTD. | PC | 0 | 0 | CONSUMABLES | C | PD | 2230 | ERSA | OTHERS | 105613930C | 0003000004 | HITACHI | EX |  |  | BENGAR INDUSTRIAL CORPORATION
028874 | PSR028874 | Yes | O-RING, P/N 115-1, MATERIAL: EPDM (SPECIAL); FOR BOILER FEED PUMP MODEL: 100 X 80 SS6M, MFG. NO.: RB42009-01, REFERENCE DWG NO.: FM150ZZ, MFR: EBARA CORPORATION | O-RING, P/N 115-1, MATERIAL: EPDM (SPECIAL); FOR BOILER FEED PUMP MODEL: 100 X 80 SS6M, MFG. NO.: RB42009-01, REFERENCE DWG NO.: FM150ZZ, MFR: EBARA CORPORATION | PC | 0 | 0 | CONSUMABLES | C | PD | 3000 | ERSA | OTHERS |  |  |  | EX | EBARA CORPORATION, JAPAN | P/N: 115-1, MFG. NO.: RB42009-01
041304 | PSR041304 | Yes | O-RING, P/N 115-2, MATERIAL: EPDM (SPECIAL); FOR BOILER FEED PUMP MODEL: 100 X 80 SS6M, MFG. NO.: RB42009-01, REFERENCE DWG NO.: FM150ZZ, MFR: EBARA CORPORATION | O-RING, P/N 115-2, MATERIAL: EPDM (SPECIAL); FOR BOILER FEED PUMP MODEL: 100 X 80 SS6M, MFG. NO.: RB42009-01, REFERENCE DWG NO.: FM150ZZ, MFR: EBARA CORPORATION | PC | 0 | 0 | CONSUMABLES | C | PD | 3000 | ERSA | OTHERS |  |  |  | EX | EBARA CORPORATION, JAPAN | P/N: 115-2, MFG. NO.: RB42009-01
041305 | PSR041305 | Yes | O-RING, P/N 115-3, MATERIAL: EPDM (SPECIAL); FOR BOILER FEED PUMP MODEL: 100 X 80 SS6M, MFG. NO.: RB42009-01, REFERENCE DWG NO.: FM150ZZ, MFR: EBARA CORPORATION | O-RING, P/N 115-3, MATERIAL: EPDM (SPECIAL); FOR BOILER FEED PUMP MODEL: 100 X 80 SS6M, MFG. NO.: RB42009-01, REFERENCE DWG NO.: FM150ZZ, MFR: EBARA CORPORATION | PC | 0 | 0 | CONSUMABLES | C | PD | 3000 | ERSA | OTHERS |  |  |  | EX | EBARA CORPORATION, JAPAN | P/N: 115-3, MFG. NO.: RB42009-01
028875 | PSR028875 | Yes | O-RING, P/N 115-4, MATERIAL: EPDM (SPECIAL); FOR BOILER FEED PUMP MODEL: 100 X 80 SS6M, MFG. NO.: RB42009-01, REFERENCE DWG NO.: FM150ZZ, MFR: EBARA CORPORATION | O-RING, P/N 115-4, MATERIAL: EPDM (SPECIAL); FOR BOILER FEED PUMP MODEL: 100 X 80 SS6M, MFG. NO.: RB42009-01, REFERENCE DWG NO.: FM150ZZ, MFR: EBARA CORPORATION | PC | 0 | 0 | CONSUMABLES | C | PD | 3000 | ERSA | OTHERS |  |  |  | EX | EBARA CORPORATION, JAPAN | P/N: 115-4, MFG. NO.: RB42009-01
041306 | PSR041306 | Yes | O-RING, P/N 115-5, MATERIAL: EPDM (SPECIAL); FOR BOILER FEED PUMP MODEL: 100 X 80 SS6M, MFG. NO.: RB42009-01, REFERENCE DWG NO.: FM150ZZ, MFR: EBARA CORPORATION | O-RING, P/N 115-5, MATERIAL: EPDM (SPECIAL); FOR BOILER FEED PUMP MODEL: 100 X 80 SS6M, MFG. NO.: RB42009-01, REFERENCE DWG NO.: FM150ZZ, MFR: EBARA CORPORATION | PC | 0 | 0 | CONSUMABLES | C | PD | 3000 | ERSA | OTHERS |  |  |  | EX | EBARA CORPORATION, JAPAN | P/N: 115-5, MFG. NO.: RB42009-01
028876 | PSR028876 | Yes | O-RING, P/N 115-6, MATERIAL: EPDM (SPECIAL); FOR BOILER FEED PUMP MODEL: 100 X 80 SS6M, MFG. NO.: RB42009-01, REFERENCE DWG NO.: FM150ZZ, MFR: EBARA CORPORATION | O-RING, P/N 115-6, MATERIAL: EPDM (SPECIAL); FOR BOILER FEED PUMP MODEL: 100 X 80 SS6M, MFG. NO.: RB42009-01, REFERENCE DWG NO.: FM150ZZ, MFR: EBARA CORPORATION | PC | 0 | 0 | CONSUMABLES | C | PD | 3000 | ERSA | OTHERS |  |  |  | EX | EBARA CORPORATION, JAPAN | P/N: 115-6, MFG. NO.: RB42009-01
041307 | PSR041307 | Yes | O-RING, P/N 115-7, MATERIAL: EPDM (SPECIAL); FOR BOILER FEED PUMP MODEL: 100 X 80 SS6M, MFG. NO.: RB42009-01, REFERENCE DWG NO.: FM150ZZ, MFR: EBARA CORPORATION | O-RING, P/N 115-7, MATERIAL: EPDM (SPECIAL); FOR BOILER FEED PUMP MODEL: 100 X 80 SS6M, MFG. NO.: RB42009-01, REFERENCE DWG NO.: FM150ZZ, MFR: EBARA CORPORATION | PC | 0 | 0 | CONSUMABLES | C | PD | 3000 | ERSA | OTHERS |  |  |  | EX | EBARA CORPORATION, JAPAN | P/N: 115-7, MFG. NO.: RB42009-01
041308 | PSR041308 | Yes | O-RING, P/N 115-8, MATERIAL: EPDM (SPECIAL); FOR BOILER FEED PUMP MODEL: 100 X 80 SS6M, MFG. NO.: RB42009-01, REFERENCE DWG NO.: FM150ZZ, MFR: EBARA CORPORATION | O-RING, P/N 115-8, MATERIAL: EPDM (SPECIAL); FOR BOILER FEED PUMP MODEL: 100 X 80 SS6M, MFG. NO.: RB42009-01, REFERENCE DWG NO.: FM150ZZ, MFR: EBARA CORPORATION | PC | 0 | 0 | CONSUMABLES | C | PD | 3000 | ERSA | OTHERS |  |  |  | EX | EBARA CORPORATION, JAPAN | P/N: 115-8, MFG. NO.: RB42009-01
041309 | PSR041309 | Yes | O-RING, P/N 115-9, MATERIAL: EPDM (SPECIAL); FOR BOILER FEED PUMP MODEL: 100 X 80 SS6M, MFG. NO.: RB42009-01, REFERENCE DWG NO.: FM150ZZ, MFR: EBARA CORPORATION | O-RING, P/N 115-9, MATERIAL: EPDM (SPECIAL); FOR BOILER FEED PUMP MODEL: 100 X 80 SS6M, MFG. NO.: RB42009-01, REFERENCE DWG NO.: FM150ZZ, MFR: EBARA CORPORATION | PC | 0 | 0 | CONSUMABLES | C | PD | 3000 | ERSA | OTHERS |  |  |  | EX | EBARA CORPORATION, JAPAN | P/N: 115-9, MFG. NO.: RB42009-01
054115 | PSR054115 | Yes | O-RING, P/N 13, CODE: GB1235-76, 140X5.7, FOR 360 CYLINDER ASSEMBLY, MODEL: YG-360-00 OF FRAME FILTER PRESS, FILTER AREA:150 m2, No. OF FILTER PLATES, N:28; FILTER CHAMBER Vo., V: 3.0 m3 | O-RING, P/N 13, CODE: GB1235-76, 140X5.7, FOR 360 CYLINDER ASSEMBLY, MODEL: YG-360-00 OF FRAME FILTER PRESS, FILTER AREA:150 m2, No. OF FILTER PLATES, N:28; FILTER CHAMBER Vo., V: 3.0 m3 , MODEL: XMCGF150/1250-UI | PC | 0 | 0 | CONSUMABLES | C | PD | 2230 | ERSA | OTHERS |  |  |  | EX
200792 | PSR200792 | Yes | O-RING, P/N 23, 184.5 X 8.4, MATERIAL: NBR, FOR CONTROL VALVE ACTUATOR, DOUBLE ACTING CYLINDER, NB-20N-AR, MANUFACTURER: NBS ENGINEERING CO., LTD. | O-RING, P/N 23, 184.5 X 8.4, MATERIAL: NBR, FOR CONTROL VALVE ACTUATOR, DOUBLE ACTING CYLINDER, NB-20N-AR, MANUFACTURER: NBS ENGINEERING CO., LTD. | PC | 0 | 0 | CONSUMABLES | C | PD | 2230 | ERSA | OTHERS |  |  |  | EX | NBS ENGINEERING CO., LTD. | P/N: 23, MODEL: NB-20N-AR
056107 | PSR056107 | Yes | O-RING, P/N 24213650, FOR VPSA4 INSTRUMENT AIR COMPRESSOR MODEL: DSP-55ATR6N, MFG.NO. U1199001, MFR: HITACHI | O-RING, P/N 24213650, FOR VPSA4 INSTRUMENT AIR COMPRESSOR MODEL: DSP-55ATR6N, MFG.NO. U1199001, MFR: HITACHI | PC | 0 | 0 | CONSUMABLES | B | PD | 2230 | ERSA | OTHERS | 24213650 | 0003000004 | HITACHI | EX |  |  | BENGAR INDUSTRIAL CORPORATION
026097 | PSR026097 | Yes | O-RING, P/N 26, MATERIAL: VITON, FOR VPSA OXYGEN COMPRESSOR, TYPE: IRS-250A, MFG.NO.: 1101-0491, REFERENCE DWG. NO.: SB306330; MFR: ITO ENGINEERING CO., LTD. | O-RING, P/N 26, MATERIAL: VITON, FOR VPSA OXYGEN COMPRESSOR, TYPE: IRS-250A, MFG.NO.: 1101-0491, REFERENCE DWG. NO.: SB306330; MFR: ITO ENGINEERING CO., LTD. | PC | 0 | 0 | CONSUMABLES | B | PD | 2230 | ERSA | OTHERS |  |  |  | EX | ITO ENGINEERING CO., LTD. | P/N: 26 | MESCO, INC.
050836 | PSR050836 | Yes | O-RING, P/N 3031277, DUPLEX FILTER FOR LUBE OIL FILTER SYSTEM OF SATURATED STEAM TURBINE, TYPE: GTW + B5S-5, TURBINE SERIAL NO.: 21227; MFR: BOLLFILTER | O-RING, P/N 3031277, DUPLEX FILTER FOR LUBE OIL FILTER SYSTEM OF SATURATED STEAM TURBINE, TYPE: GTW + B5S-5, TURBINE SERIAL NO.: 21227; MFR: BOLLFILTER | PC | 4 | 6 | CONSUMABLES | B | V1 | 2230 | ERSA | OTHERS |  |  |  | HB |  |  | DELUXE INDUSTRIAL SUPPLIES CORPORATION
050839 | PSR050839 | Yes | O-RING, P/N 3040107, DUPLEX FILTER FOR LUBE OIL FILTER SYSTEM OF SATURATED STEAM TURBINE, TYPE: GTW + B5S-5, TURBINE SERIAL NO.: 21227; MFR: BOLLFILTER | O-RING, P/N 3040107, DUPLEX FILTER FOR LUBE OIL FILTER SYSTEM OF SATURATED STEAM TURBINE, TYPE: GTW + B5S-5, TURBINE SERIAL NO.: 21227; MFR: BOLLFILTER | PC | 7 | 12 | CONSUMABLES | B | V1 | 2230 | ERSA | OTHERS |  |  |  | HB
050838 | PSR050838 | Yes | O-RING, P/N 3040121, DUPLEX FILTER FOR LUBE OIL FILTER SYSTEM OF SATURATED STEAM TURBINE, TYPE: GTW + B5S-5, TURBINE SERIAL NO.: 21227; MFR: BOLLFILTER | O-RING, P/N 3040121, DUPLEX FILTER FOR LUBE OIL FILTER SYSTEM OF SATURATED STEAM TURBINE, TYPE: GTW + B5S-5, TURBINE SERIAL NO.: 21227; MFR: BOLLFILTER | PC | 5 | 8 | CONSUMABLES | B | V1 | 2230 | ERSA | OTHERS |  |  |  | HB
040832 | PSR040832 | Yes | PSRLT-6.58-MN-O-RING, P/N 3296600-P44(EPDM), POSITION NO.: 66, REFERENCE DWG NO.: RXN-45; FOR PRESSURE PUMP 2A/B, HYDROSEAL, PUMP TYPE: RXN-45-3, MFR: TSUNAMI PUMP | O-RING, P/N 3296600-P44(EPDM), POSITION NO.: 66, REFERENCE DWG NO.: RXN-45; FOR PRESSURE PUMP 2A/B, HYDROSEAL, PUMP TYPE: RXN-45-3, MFR: TSUNAMI PUMP | PC | 0 | 0 | CONSUMABLES | C | PD | 3000 | ERSA | OTHERS |  |  |  | EX |  |  | GOTESCO MARKETING INC
056127 | PSR056127 | Yes | O-RING, P/N 33216025, FOR VPSA4 INSTRUMENT AIR COMPRESSOR MODEL: DSP-55ATR6N, MFG.NO. U1199001, MFR: HITACHI | O-RING, P/N 33216025, FOR VPSA4 INSTRUMENT AIR COMPRESSOR MODEL: DSP-55ATR6N, MFG.NO. U1199001, MFR: HITACHI | PC | 0 | 0 | CONSUMABLES | B | PD | 2230 | ERSA | OTHERS | 33216025 | 0003000004 | HITACHI | EX |  |  | BENGAR INDUSTRIAL CORPORATION
056125 | PSR056125 | Yes | O-RING, P/N 33216035, FOR VPSA4 INSTRUMENT AIR COMPRESSOR MODEL: DSP-55ATR6N, MFG.NO. U1199001, MFR: HITACHI | O-RING, P/N 33216035, FOR VPSA4 INSTRUMENT AIR COMPRESSOR MODEL: DSP-55ATR6N, MFG.NO. U1199001, MFR: HITACHI | PC | 0 | 0 | CONSUMABLES | B | PD | 2230 | ERSA | OTHERS | P/N: 33216035, MODEL: DSP-55ATR6N, MFG. NO.: U1199001 | 0003000004 | HITACHI | EX |  |  | BENGAR INDUSTRIAL CORPORATION
038629 | PSR038629 | Yes | O-RING, P/N 33216040, FOR VPSA4 INSTRUMENT AIR COMPRESSOR MODEL: DSP-55ATR6N, MFG.NO. U1199001, MFR: HITACHI | O-RING, P/N 33216040, FOR VPSA4 INSTRUMENT AIR COMPRESSOR MODEL: DSP-55ATR6N, MFG.NO. U1199001, MFR: HITACHI | PC | 0 | 0 | CONSUMABLES | B | PD | 2230 | ERSA | OTHERS | 33216040 | 0003000004 | HITACHI | EX |  |  | MESCO, INC.
056123 | PSR056123 | Yes | O-RING, P/N 33216045, FOR VPSA4 INSTRUMENT AIR COMPRESSOR MODEL: DSP-55ATR6N, MFG.NO. U1199001, MFR: HITACHI | O-RING, P/N 33216045, FOR VPSA4 INSTRUMENT AIR COMPRESSOR MODEL: DSP-55ATR6N, MFG.NO. U1199001, MFR: HITACHI | PC | 0 | 0 | CONSUMABLES | B | PD | 2230 | ERSA | OTHERS | 33216045 | 0003000004 | HITACHI | EX
038638 | PSR038638 | Yes | O-RING, P/N 33216060, FOR VPSA4 INSTRUMENT AIR COMPRESSOR MODEL: DSP-55ATR6N, MFG.NO. U1199001, MFR: HITACHI | O-RING, P/N 33216060, FOR VPSA4 INSTRUMENT AIR COMPRESSOR MODEL: DSP-55ATR6N, MFG.NO. U1199001, MFR: HITACHI | PC | 0 | 0 | CONSUMABLES | B | PD | 2230 | ERSA | OTHERS | 33216060 | 0003000004 | HITACHI | EX
056126 | PSR056126 | Yes | O-RING, P/N 33221016, FOR VPSA4 INSTRUMENT AIR COMPRESSOR MODEL: DSP-55ATR6N, MFG.NO. U1199001, MFR: HITACHI | O-RING, P/N 33221016, FOR VPSA4 INSTRUMENT AIR COMPRESSOR MODEL: DSP-55ATR6N, MFG.NO. U1199001, MFR: HITACHI | PC | 0 | 0 | CONSUMABLES | B | PD | 2230 | ERSA | OTHERS | 33221016 | 0003000004 | HITACHI | EX |  |  | BENGAR INDUSTRIAL CORPORATION
020954 | PSR020954 | Yes | O-RING, P/N 35, MATERIAL: FKM, G-140 SR26702040; FOR PSA OXYGEN COMPRESSOR, REFERENCE DWG. NO. 3M-RF-245MPJSE, MFR: TAIKO KIKAI INDUSTRIES CO., LTD., JAPAN | O-RING, P/N 35, MATERIAL: FKM, G-140 SR26702040; FOR PSA OXYGEN COMPRESSOR, REFERENCE DWG. NO. 3M-RF-245MPJSE, MFR: TAIKO KIKAI INDUSTRIES CO., LTD., JAPAN | PC | 2 | 4 | CONSUMABLES | B | V1 | 2230 | ERSA | OTHERS |  |  |  | HB |  |  | MESCO, INC.
015230 | PSR015230 | Yes | O-RING, P/N 35, MATERIAL: VITON, FOR PSA OXYGEN COMPRESSOR, TYPE RF-245KP, MFG. NO. JS-0186, REFERENCE DWG. NO. 3M-RF-245KPJSE, MFR: TAIKO KIKAI INDUSTRIES CO., LTD., JAPAN | O-RING, P/N 35, MATERIAL: VITON, FOR PSA OXYGEN COMPRESSOR, TYPE RF-245KP, MFG. NO. JS-0186, REFERENCE DWG. NO. 3M-RF-245KPJSE, MFR: TAIKO KIKAI INDUSTRIES CO., LTD., JAPAN | PC | 2 | 2 | CONSUMABLES | B | V1 | 2230 | ERSA | OTHERS |  |  |  | HB | TAIKO KIKAI INDUSTRIES CO., LTD., JAPAN | P/N: 35 | MESCO, INC.
015231 | PSR015231 | Yes | O-RING, P/N 36, MATERIAL: VITON, FOR PSA OXYGEN COMPRESSOR, TYPE RF-245KP, MFG. NO. JS-0186, REFERENCE DWG. NO. 3M-RF-245KPJSE, MFR: TAIKO KIKAI INDUSTRIES CO., LTD., JAPAN | O-RING, P/N 36, MATERIAL: VITON, FOR PSA OXYGEN COMPRESSOR, TYPE RF-245KP, MFG. NO. JS-0186, REFERENCE DWG. NO. 3M-RF-245KPJSE, MFR: TAIKO KIKAI INDUSTRIES CO., LTD., JAPAN | PC | 2 | 4 | CONSUMABLES | B | V1 | 2230 | ERSA | OTHERS |  |  |  | HB
015232 | PSR015232 | Yes | O-RING, P/N 37, MATERIAL: VITON, FOR PSA OXYGEN COMPRESSOR, TYPE RF-245KP, MFG. NO. JS-0186, REFERENCE DWG. NO. 3M-RF-245KPJSE, MFR: TAIKO KIKAI INDUSTRIES CO., LTD., JAPAN | O-RING, P/N 37, MATERIAL: VITON, FOR PSA OXYGEN COMPRESSOR, TYPE RF-245KP, MFG. NO. JS-0186, REFERENCE DWG. NO. 3M-RF-245KPJSE, MFR: TAIKO KIKAI INDUSTRIES CO., LTD., JAPAN | PC | 2 | 2 | CONSUMABLES | B | V1 | 2230 | ERSA | OTHERS |  |  |  | HB | TAIKO KIKAI INDUSTRIES CO., LTD., JAPAN | P/N: 37 | MESCO, INC.
163577 | PSR163577 | Yes | O-RING, P/N 371-1, PUMP TYPE: 600 X 350, REF. DWG NO.: P2-46557, ORDER NO.: 16-1150-1, MFR: KUBOTA, LTD. | O-RING, P/N 371-1, PUMP TYPE: 600 X 350, REF. DWG NO.: P2-46557, ORDER NO.: 16-1150-1, MFR: KUBOTA, LTD. | PC | 0 | 0 | CONSUMABLES | C | PD | 2230 | ERSA | OTHERS |  |  |  | EX |  |  | KOKUSAI COMMERCE CO., LTD.
020970 | PSR020970 | Yes | O-RING, P/N 38, G-535 SR29902330, MATERIAL: FKM; FOR PSA OXYGEN COMPRESSOR, REFERENCE DWG. NO. 3M-RF-150MPJSE, MFR: TAIKO KIKAI INDUSTRIES CO., LTD., JAPAN | O-RING, P/N 38, G-535 SR29902330, MATERIAL: FKM; FOR PSA OXYGEN COMPRESSOR, REFERENCE DWG. NO. 3M-RF-150MPJSE, MFR: TAIKO KIKAI INDUSTRIES CO., LTD., JAPAN | PC | 0 | 0 | CONSUMABLES | C | PD | 2230 | ERSA | OTHERS |  |  |  | EX
020953 | PSR020953 | Yes | O-RING, P/N 38, MATERIAL: FKM, G-800 SR29902500; FOR PSA OXYGEN COMPRESSOR, REFERENCE DWG. NO. 3M-RF-245MPJSE, MFR: TAIKO KIKAI INDUSTRIES CO., LTD., JAPAN | O-RING, P/N 38, MATERIAL: FKM, G-800 SR29902500; FOR PSA OXYGEN COMPRESSOR, REFERENCE DWG. NO. 3M-RF-245MPJSE, MFR: TAIKO KIKAI INDUSTRIES CO., LTD., JAPAN | PC | 2 | 4 | CONSUMABLES | B | V1 | 2230 | ERSA | OTHERS |  |  |  | HB |  |  | MESCO, INC.
948575 | PSR948575 | Yes | O-RING, P/N 38, MATERIAL: FKM, TYPE: G-535, FOR VPSA OXYGEN COMPRESSOR, REFERENCE DRAWING NO.: 3M-RE-150MPJSE, MODEL: RE-150MP, MFR: TAIKO KIKAI INDUSTRIES CO.,LTD. | O-RING, P/N 38, MATERIAL: FKM, TYPE: G-535, FOR VPSA OXYGEN COMPRESSOR, REFERENCE DRAWING NO.: 3M-RE-150MPJSE, MODEL: RE-150MP, MFR: TAIKO KIKAI INDUSTRIES CO.,LTD. | PC | 2 | 4 | CRITICAL | B | V1 | 2230 | ERSA | OTHERS |  |  |  | HB |  |  | MESCO, INC.
020972 | PSR020972 | Yes | O-RING, P/N 39, G-110 SR25902000, MATERIAL: FKM; FOR PSA OXYGEN COMPRESSOR, REFERENCE DWG. NO. 3M-RF-150MPJSE, MFR: TAIKO KIKAI INDUSTRIES CO., LTD., JAPAN | O-RING, P/N 39, G-110 SR25902000, MATERIAL: FKM; FOR PSA OXYGEN COMPRESSOR, REFERENCE DWG. NO. 3M-RF-150MPJSE, MFR: TAIKO KIKAI INDUSTRIES CO., LTD., JAPAN | PC | 0 | 0 | CONSUMABLES | C | PD | 2230 | ERSA | OTHERS |  |  |  | EX
948576 | PSR948576 | Yes | O-RING, P/N 39, MATERIAL: FKM, TYPE: G-110, FOR VPSA OXYGEN COMPRESSOR, REFERENCE DRAWING NO.: 3M-RE-150MPJSE, MODEL: RE-150MP, MFR: TAIKO KIKAI INDUSTRIES CO.,LTD. | O-RING, P/N 39, MATERIAL: FKM, TYPE: G-110, FOR VPSA OXYGEN COMPRESSOR, REFERENCE DRAWING NO.: 3M-RE-150MPJSE, MODEL: RE-150MP, MFR: TAIKO KIKAI INDUSTRIES CO.,LTD. | PC | 2 | 2 | CRITICAL | B | V1 | 2230 | ERSA | OTHERS |  |  |  | HB |  |  | MESCO, INC.
020971 | PSR020971 | Yes | O-RING, P/N 40, G-115 SR26002060, MATERIAL: FKM; FOR PSA OXYGEN COMPRESSOR, REFERENCE DWG. NO. 3M-RF-150MPJSE, MFR: TAIKO KIKAI INDUSTRIES CO., LTD., JAPAN | O-RING, P/N 40, G-115 SR26002060, MATERIAL: FKM; FOR PSA OXYGEN COMPRESSOR, REFERENCE DWG. NO. 3M-RF-150MPJSE, MFR: TAIKO KIKAI INDUSTRIES CO., LTD., JAPAN | PC | 0 | 0 | CONSUMABLES | C | PD | 2230 | ERSA | OTHERS |  |  |  | EX
948577 | PSR948577 | Yes | O-RING, P/N 40, MATERIAL: FKM, TYPE: G-115, FOR VPSA OXYGEN COMPRESSOR, REFERENCE DRAWING NO.: 3M-RE-150MPJSE, MODEL: RE-150MP, MFR: TAIKO KIKAI INDUSTRIES CO.,LTD. | O-RING, P/N 40, MATERIAL: FKM, TYPE: G-115, FOR VPSA OXYGEN COMPRESSOR, REFERENCE DRAWING NO.: 3M-RE-150MPJSE, MODEL: RE-150MP, MFR: TAIKO KIKAI INDUSTRIES CO.,LTD. | PC | 2 | 2 | CRITICAL | B | V1 | 2230 | ERSA | OTHERS |  |  |  | HB |  |  | MESCO, INC.
028015 | PSR028015 | Yes | O-RING, P/N 412.01, IDENTIFICATION NO.: 412AB7717EVW533; FOR CHEMICAL PUMP TYPE: NEPO, SIZE: 200-150-250, SERIAL NO. 12.0721/1-3, MFR: WERNERT PUMPEN GMBH, GERMANY | O-RING, P/N 412.01, IDENTIFICATION NO.: 412AB7717EVW533; FOR CHEMICAL PUMP TYPE: NEPO, SIZE: 200-150-250, SERIAL NO. 12.0721/1-3, MFR: WERNERT PUMPEN GMBH, GERMANY | PC | 0 | 0 | CONSUMABLES | C | PD | 3000 | ERSA | OTHERS |  |  |  | EX |  |  | WERNERT - PUMPEN GMBH
045908 | PSR045908 | Yes | O-RING, P/N 412.041, MATERIAL: FPM, FOR CHEMICAL PUMP TYPE: NEPO, SIZE: 200-150-250, SERIAL NO. 12.0721/1-3, MFR: WERNERT PUMPEN GMBH, GERMANY | O-RING, P/N 412.041, MATERIAL: FPM, FOR CHEMICAL PUMP TYPE: NEPO, SIZE: 200-150-250, SERIAL NO. 12.0721/1-3, MFR: WERNERT PUMPEN GMBH, GERMANY | PC | 0 | 0 | CONSUMABLES | C | PD | 3000 | ERSA | OTHERS |  |  |  | EX
045912 | PSR045912 | Yes | O-RING, P/N 412.07, MATERIAL: FPM, FOR CHEMICAL PUMP TYPE: NEPO, SIZE: 250-200-400, SERIAL NO. 12.0721/1-3, MFR: WERNERT PUMPEN GMBH, GERMANY | O-RING, P/N 412.07, MATERIAL: FPM, FOR CHEMICAL PUMP TYPE: NEPO, SIZE: 250-200-400, SERIAL NO. 12.0721/1-3, MFR: WERNERT PUMPEN GMBH, GERMANY | PC | 2 | 2 | CONSUMABLES | B | V1 | 3000 | ERSA | OTHERS |  |  |  | HB |  |  | WERNERT - PUMPEN GMBH
045913 | PSR045913 | Yes | O-RING, P/N 412.10, MATERIAL: FPM, FOR CHEMICAL PUMP TYPE: NEPO, SIZE: 250-200-400, SERIAL NO. 12.0721/1-3, MFR: WERNERT PUMPEN GMBH, GERMANY | O-RING, P/N 412.10, MATERIAL: FPM, FOR CHEMICAL PUMP TYPE: NEPO, SIZE: 250-200-400, SERIAL NO. 12.0721/1-3, MFR: WERNERT PUMPEN GMBH, GERMANY | PC | 2 | 2 | CONSUMABLES | B | V1 | 3000 | ERSA | OTHERS |  |  |  | HB |  |  | WERNERT - PUMPEN GMBH
045915 | PSR045915 | Yes | O-RING, P/N 412.36, MATERIAL: FPM, IDENTIFICATION NO.: 412BB9017EVW262; FOR CHEMICAL PUMP TYPE: NEPO, SIZE: 250-200-400, SERIAL NO. 12.0721/1-3, MFR: WERNERT PUMPEN GMBH, GERMANY | O-RING, P/N 412.36, MATERIAL: FPM, IDENTIFICATION NO.: 412BB9017EVW262; FOR CHEMICAL PUMP TYPE: NEPO, SIZE: 250-200-400, SERIAL NO. 12.0721/1-3, MFR: WERNERT PUMPEN GMBH, GERMANY | PC | 2 | 2 | CONSUMABLES | B | V1 | 3000 | ERSA | OTHERS |  |  |  | HB |  |  | WERNERT - PUMPEN GMBH
948136 | PSR948136 | Yes | O-RING, P/N 42, G-800, MATERIAL: VITON, FOR PSA OXYGEN COMPRESSOR, TYPE RF-245KP, MFG. NO. JS-0186, REFERENCE DWG. NO. 3M-RF-245KPJSE, MFR: TAIKO KIKAI INDUSTRIES CO., LTD., JAPAN | O-RING, P/N 42, G-800, MATERIAL: VITON, FOR PSA OXYGEN COMPRESSOR, TYPE RF-245KP, MFG. NO. JS-0186, REFERENCE DWG. NO. 3M-RF-245KPJSE, MFR: TAIKO KIKAI INDUSTRIES CO., LTD., JAPAN | PC | 2 | 4 | CONSUMABLES | B | V1 | 2230 | ERSA | OTHERS |  |  |  | HB | TAIKO KIKAI INDUSTRIES CO., LTD., JAPAN | P/N: 42 | MESCO, INC.
015113 | PSR015113 | Yes | O-RING, P/N 42, MATERIAL: NBR; FOR PSA VACUUM PUMP TYPE LIG-600WP, REFERENCE DWG. NO. RA-23992, MFR: TAIKO KIKAI INDUSTRIES CO., LTD., JAPAN | O-RING, P/N 42, MATERIAL: NBR; FOR PSA VACUUM PUMP TYPE LIG-600WP, REFERENCE DWG. NO. RA-23992, MFR: TAIKO KIKAI INDUSTRIES CO., LTD., JAPAN | PC | 5 | 8 | CONSUMABLES | B | V1 | 3000 | ERSA | OTHERS |  |  |  | HB |  |  | MESCO, INC.
015132 | PSR015132 | Yes | O-RING, P/N 42, MATERIAL: NBR; FOR PSA VACUUM PUMP TYPE LIMG-500WP, REFERENCE DWG. NO. RA-23993, MFR: TAIKO KIKAI INDUSTRIES CO., LTD., JAPAN | O-RING, P/N 42, MATERIAL: NBR; FOR PSA VACUUM PUMP TYPE LIMG-500WP, REFERENCE DWG. NO. RA-23993, MFR: TAIKO KIKAI INDUSTRIES CO., LTD., JAPAN | PC | 4 | 8 | CONSUMABLES | B | V1 | 3000 | ERSA | OTHERS |  |  |  | HB |  |  | MESCO, INC.
056110 | PSR056110 | Yes | O-RING, P/N 48413930, FOR VPSA4 INSTRUMENT AIR COMPRESSOR MODEL: DSP-55ATR6N, MFG.NO. U1199001, MFR: HITACHI | O-RING, P/N 48413930, FOR VPSA4 INSTRUMENT AIR COMPRESSOR MODEL: DSP-55ATR6N, MFG.NO. U1199001, MFR: HITACHI | PC | 0 | 0 | CONSUMABLES | B | PD | 2230 | ERSA | OTHERS | P/N: 48413930, MODEL: DSP-55ATR6N, MFG. NO.: U1199001 | 0003000004 | HITACHI | EX
056111 | PSR056111 | Yes | O-RING, P/N 48413940, FOR VPSA4 INSTRUMENT AIR COMPRESSOR MODEL: DSP-55ATR6N, MFG.NO. U1199001, MFR: HITACHI | O-RING, P/N 48413940, FOR VPSA4 INSTRUMENT AIR COMPRESSOR MODEL: DSP-55ATR6N, MFG.NO. U1199001, MFR: HITACHI | PC | 0 | 0 | CONSUMABLES | B | PD | 2230 | ERSA | OTHERS | 48413940 | 0003000004 | HITACHI | EX
048285 | PSR048285 | Yes | O-RING, P/N 52, MATERIAL: NBR; FOR VPSA3 BUTTERFLY VALVE, JIS 10K-350A, TYPE: 315WP, PNEUMATIC ACTUATOR OPERATED, SOFT SEAT TYPE; VALVE CODE: 3U-10-03-34-34-T-T-RT-3; DWG. NO. GA10386; BRAND/MODEL: NBS UNIFLOW; MFR: SHOWA | O-RING, P/N 52, MATERIAL: NBR; FOR VPSA3 BUTTERFLY VALVE, JIS 10K-350A, TYPE: 315WP, PNEUMATIC ACTUATOR OPERATED, SOFT SEAT TYPE; VALVE CODE: 3U-10-03-34-34-T-T-RT-3; DWG. NO. GA10386; BRAND/MODEL: NBS UNIFLOW; MFR: SHOWA | PC | 0 | 0 | CONSUMABLES | C | PD | 2230 | ERSA | OTHERS |  |  |  | EX |  |  | MESCO, INC.
039710 | PSR039710 | Yes | O-RING, P/N 531, REFERENCE DRAWING NO.: GHS034234; FOR OIL PUMP ASSEMBLY, TYPE: HG-R2T-42; 4000 LI/HR CAP. TAG: OP-C13; MFR: KOSAKA LABORATORY LTD. | O-RING, P/N 531, REFERENCE DRAWING NO.: GHS034234; FOR OIL PUMP ASSEMBLY, TYPE: HG-R2T-42; 4000 LI/HR CAP. TAG: OP-C13; MFR: KOSAKA LABORATORY LTD. | PC | 3 | 4 | CONSUMABLES | C | V1 | 3000 | ERSA | OTHERS |  |  |  | HB |  |  | FUJI TRADING CO., LTD.
056118 | PSR056118 | Yes | O-RING, P/N 53728150, FOR VPSA4 INSTRUMENT AIR COMPRESSOR MODEL: DSP-55ATR6N, MFG.NO. U1199001, MFR: HITACHI | O-RING, P/N 53728150, FOR VPSA4 INSTRUMENT AIR COMPRESSOR MODEL: DSP-55ATR6N, MFG.NO. U1199001, MFR: HITACHI | PC | 0 | 0 | CONSUMABLES | B | PD | 2230 | ERSA | OTHERS | 53728150 | 0003000004 | HITACHI | EX |  |  | BENGAR INDUSTRIAL CORPORATION
940595 | PSR940595 | Yes | O-RING, P/N 59026090, FOR VPSA4 INSTRUMENT AIR COMPRESSOR MODEL: DSP-55ATR6N, MFG.NO. U1199001, MFR: HITACHI | O-RING, P/N 59026090, FOR VPSA4 INSTRUMENT AIR COMPRESSOR MODEL: DSP-55ATR6N, MFG.NO. U1199001, MFR: HITACHI | PC | 0 | 0 | CONSUMABLES | B | PD | 2230 | ERSA | OTHERS | 59026090 | 0003000004 | HITACHI | EX
937873 | PSR937873 | Yes | O-RING, P/N 765-976, OXYGEN ANALYZER LECO MODEL RO-500C | O-RING, P/N 765-976, OXYGEN ANALYZER LECO MODEL RO-500C | PC | 0 | 0 | CRITICAL | B | PD | 2230 | ERSA | OTHERS |  |  |  | EX |  |  | LECO CORPORATION, USA
937872 | PSR937872 | Yes | O-RING, P/N 772-520, FOR OXYGEN IN METAL ANALYZER "LECO" MODEL RO-500C, MFR: LECO CORPORATION, U.S.A | O-RING, P/N 772-520, FOR OXYGEN IN METAL ANALYZER "LECO" MODEL RO-500C, MFR: LECO CORPORATION, U.S.A | PC | 0 | 0 | CRITICAL | B | PD | 2230 | ERSA | OTHERS |  |  |  | EX |  |  | LECO CORPORATION, USA
937868 | PSR937868 | Yes | O-RING, P/N 773-913, OXYGEN ANALYZER LECO MODEL RO-500C | O-RING, P/N 773-913, OXYGEN ANALYZER LECO MODEL RO-500C | PC | 0 | 0 | CONSUMABLES | C | PD | 2230 | ERSA | OTHERS |  |  |  | EX |  |  | LECO CORPORATION, USA
937876 | PSR937876 | Yes | O-RING, P/N 783-515, FOR OXYGEN IN METAL ANALYZER MODEL RO-500C, MFR: LECO CORPORATION, U.S.A | O-RING, P/N 783-515, FOR OXYGEN IN METAL ANALYZER MODEL RO-500C, MFR: LECO CORPORATION, U.S.A | PC | 0 | 0 | CRITICAL | B | PD | 2230 | ERSA | OTHERS |  |  |  | EX |  |  | LECO CORPORATION, USA
054112 | PSR054112 | Yes | PSRLT-9.09-MN-O-RING, P/N 8, CODE: GB3452.1-92, 345(I.D.)X7, FOR 360 CYLINDER ASSEMBLY, MODEL: YG-360-00 OF FRAME FILTER PRESS, FILTER AREA:150 m2, No. OF FILTER PLATES, N:28; FILTER CHAMBER Vo., V: 3.0 m3 | O-RING, P/N 8, CODE: GB3452.1-92, 345(I.D.)X7, FOR 360 CYLINDER ASSEMBLY, MODEL: YG-360-00 OF FRAME FILTER PRESS, FILTER AREA:150 m2, No. OF FILTER PLATES, N:28; FILTER CHAMBER Vo., V: 3.0 m3 , MODEL: XMCGF150/1250-UI | PC | 0 | 0 | CONSUMABLES | C | PD | 2230 | ERSA | OTHERS |  |  |  | EX |  |  | GENERAL EXPORTATION (H.K.) CO., LTD.
022391 | PSR022391 | Yes | O-RING, P/N 92, MATERIAL: VITON; FOR VERTICAL PUMP TYPE: MTR-40510, SIZE: 10R, SERIAL NO: 59274, MFR: CHAS. S. LEWIS & CO., U.S.A. | O-RING, P/N 92, MATERIAL: VITON; FOR VERTICAL PUMP TYPE: MTR-40510, SIZE: 10R, SERIAL NO: 59274, MFR: CHAS. S. LEWIS & CO., U.S.A. | SE | 2 | 2 | CONSUMABLES | B | V1 | 3000 | ERSA | OTHERS | 92 | 0003000303 | LEWIS CHAS S & COMPANY INC | HB |  |  | WEIR PUMP AND VALVE SOLUTIONS, INC.
037761 | PSR037761 | Yes | O-RING, P/N 95024139; FOR CENTRIFUGAL AIR COMPRESSOR, MODEL: C95066M3HP, SERIAL NO.: 300430, MFR: INGERSOLL-RAND INDUSTRIAL EQUIPMENT MANUFACTURING CO., LTD | O-RING, P/N 95024139; FOR CENTRIFUGAL AIR COMPRESSOR, MODEL: C95066M3HP, SERIAL NO.: 300430, MFR: INGERSOLL-RAND INDUSTRIAL EQUIPMENT MANUFACTURING CO., LTD | PC | 0 | 0 | CONSUMABLES | B | PD | 2230 | ERSA | OTHERS | 95024139 | 0003000400 | INGERSOLL RAND | EX |  |  | COMPRESSAIR CENTER INC.
943360 | PSR943360 | Yes | O-RING, P/N H2506368, Ø1825 X 11, EPDM -50+/-5 SHORE A, FOR VULCANIZATION FILTER PRESS, MFR: OUTOTEC | O-RING, P/N H2506368, Ø1825 X 11, EPDM -50+/-5 SHORE A, FOR VULCANIZATION FILTER PRESS, MFR: OUTOTEC | PC | 0 | 0 | CONSUMABLES | C | PD | 2230 | ERSA | OTHERS |  |  |  | EX
030260 | PSR030260 | Yes | O-RING, P/N IS100-65-330, O.D. 38 mm, THICKNESS: 3.5 mm, MATERIAL: RUBBER, SPARE CODE: A0702.3.3, DRAWING NO.: CN0536DD0702WD1-4; FOR COOLING WATER PUMP (PU-0702-WD-01) (2 Unit), | O-RING, P/N IS100-65-330, O.D. 38 mm, THICKNESS: 3.5 mm, MATERIAL: RUBBER, SPARE CODE: A0702.3.3, DRAWING NO.: CN0536DD0702WD1-4; FOR COOLING WATER PUMP (PU-0702-WD-01) (2 Unit), TYPE: IS100-65-330, Q:82m3/h, H:47.5m, U:440V; MFR: SHANDONG SHUANGLUN EMMECOM PUMP CO., LTD | PC | 0 | 0 | CONSUMABLES | C | PD | 3000 | ERSA | OTHERS |  |  |  | EX
032446 | PSR032446 | Yes | O-RING, P/N JHB1400-24, MATERIAL: FLUORINE RUBBER, SPARE CODE: A0504.4.8; FOR CIRCULATING FOR 1ST ABSORPTION TOWER, Q: 1400 m3/H, H: 24 m, MFR: KUNMING JIAHE SCIENCE & TECH. CO. LTD | O-RING, P/N JHB1400-24, MATERIAL: FLUORINE RUBBER, SPARE CODE: A0504.4.8; FOR CIRCULATING FOR 1ST ABSORPTION TOWER, Q: 1400 m3/H, H: 24 m, MFR: KUNMING JIAHE SCIENCE & TECH. CO. LTD | PC | 0 | 0 | CONSUMABLES | C | PD | 2230 | ERSA | OTHERS |  |  |  | EX
057145 | PSR057145 | Yes | O-RING, P/N L16472, 5.7X114.2 NBR, FOR 509 LAROX FILTER PRESS; MFR: OUTOTEC | O-RING, P/N L16472, 5.7X114.2 NBR, FOR 509 LAROX FILTER PRESS; MFR: OUTOTEC | PC | 0 | 0 | CONSUMABLES | C | PD | 2230 | ERSA | OTHERS |  |  |  | EX
050230 | PSR050230 | Yes | O-RING, P/N M5203, FOR FSF EP & WHB DUST PNEUMATIC CONVEYING VENT LINE DOME VALVE 80 MM INLINE PRO-DV PH1 (-10 TO 280 DEG. C.); MFR: SCHENCK PROCESS | O-RING, P/N M5203, FOR FSF EP & WHB DUST PNEUMATIC CONVEYING VENT LINE DOME VALVE 80 MM INLINE PRO-DV PH1 (-10 TO 280 DEG. C.); MFR: SCHENCK PROCESS | PC | 0 | 0 | CONSUMABLES | C | PD | 2230 | ERSA | OTHERS |  |  |  | EX
029552 | PSR029552 | Yes | O-RING, P/N M5203, SPARE CODE: A0309.2.11.20, CAT NO.: 5023; FOR 80 MM INLINE DOME VAVLE, PHV (100 ~ 200 DEG. C.), MFR: NMT PNEUMATIC TRANSPORT TECHNOLOGY CO.,LTD. | O-RING, P/N M5203, SPARE CODE: A0309.2.11.20, CAT NO.: 5023; FOR 80 MM INLINE DOME VAVLE, PHV (100 ~ 200 DEG. C.), MFR: NMT PNEUMATIC TRANSPORT TECHNOLOGY CO.,LTD. | PC | 0 | 0 | CONSUMABLES | C | PD | 2230 | ERSA | OTHERS |  |  |  | EX
048551 | PSR048551 | Yes | O-RING, P/N M5208, FOR FSF WHB, EP, LIW & CONCENTRATE PNEUMATIC CONVEYING INLET DOME VALVE 300MM; MFR: SCHENCK PROCESS | O-RING, P/N M5208, FOR FSF WHB, EP, LIW & CONCENTRATE PNEUMATIC CONVEYING INLET DOME VALVE 300MM; MFR: SCHENCK PROCESS | PC | 2 | 2 | CONSUMABLES | B | V1 | 2230 | ERSA | OTHERS |  |  |  | HB |  |  | SCHENCK PROCESS UK LIMITED
027577 | PSR027577 | Yes | O-RING, P/N M5208, MATERIAL: RUBBER, SPARE CODE: A0302.1.13.11, REFERNCE DRAWING NO.: CN0536-NP-P-OM-0010; FOR 300 mm BULKHEAD DOME VALVE, CONCENTRATE PNEUMATIC CONVEYING SYSTEM, Q: 130 t/h, | O-RING, P/N M5208, MATERIAL: RUBBER, SPARE CODE: A0302.1.13.11, REFERNCE DRAWING NO.: CN0536-NP-P-OM-0010; FOR 300 mm BULKHEAD DOME VALVE, CONCENTRATE PNEUMATIC CONVEYING SYSTEM, Q: 130 t/h, MFR: BEINJING NMT PNEUMATIC TRANSPORT TECH. CO. LTD. | PC | 0 | 0 | CONSUMABLES | B | PD | 2230 | ERSA | OTHERS |  |  |  | EX |  |  | GENERAL EXPORTATION (H.K.) CO., LTD.
027559 | PSR027559 | Yes | O-RING, P/N P22961E-00, MATERIAL: RUBBER, SPARE CODE: A0302.1.7.8, REFERENCE DRAWING NO.: CN0536-NP-P-OM-0010; FOR 250 mm LINE VALVE, CONCENTRATE PNUEMATIC CONVEYING SYSTEM, Q: 130 t/h, MFR: BEINJING NMT PNEUMATIC TRANSPORT TECH. CO. LTD. | O-RING, P/N P22961E-00, MATERIAL: RUBBER, SPARE CODE: A0302.1.7.8, REFERENCE DRAWING NO.: CN0536-NP-P-OM-0010; FOR 250 mm LINE VALVE, CONCENTRATE PNUEMATIC CONVEYING SYSTEM, Q: 130 t/h, MFR: BEINJING NMT PNEUMATIC TRANSPORT TECH. CO. LTD. | PC | 0 | 0 | CONSUMABLES | B | PD | 2230 | ERSA | OTHERS |  |  |  | EX
040987 | PSR040987 | Yes | O-RING, P/N P34-403, MATERIAL: NITRILE, SPARE CODE: C0510.3.4, DRAWING NO.: CN0536DD0510WD1-4; FOR THICKENER UNDERFLOW PUMP, E3SA1R119C TYPE PNEUMATIC DIAPHRAGM PUMP, Q:30m3/h, H:25m, MFR: SHENZHEN TAIYUQI CO. | O-RING, P/N P34-403, MATERIAL: NITRILE, SPARE CODE: C0510.3.4, DRAWING NO.: CN0536DD0510WD1-4; FOR THICKENER UNDERFLOW PUMP, E3SA1R119C TYPE PNEUMATIC DIAPHRAGM PUMP, Q:30m3/h, H:25m, MFR: SHENZHEN TAIYUQI CO. | PC | 0 | 0 | CONSUMABLES | C | PD | 3000 | ERSA | OTHERS |  |  |  | EX
048808 | PSR048808 | Yes | O-RING, PACKING, GLAND, (1ST/2ND), P/N 22, FOR OXYGEN COMPRESSOR, TYPE: WT3-400G-0L, ORDER NO.: TH-16-2200; MFR: KAJI TECH. CORPORATION | O-RING, PACKING, GLAND, (1ST/2ND), P/N 22, FOR OXYGEN COMPRESSOR, TYPE: WT3-400G-0L, ORDER NO.: TH-16-2200; MFR: KAJI TECH. CORPORATION | PC | 0 | 0 | CONSUMABLES | C | PD | 2230 | ERSA | OTHERS |  |  |  | EX
048805 | PSR048805 | Yes | O-RING, PACKING, GLAND, (1ST/2ND), P/N 23, FOR OXYGEN COMPRESSOR, TYPE: WT3-400G-0L, ORDER NO.: TH-16-2200; MFR: KAJI TECH. CORPORATION | O-RING, PACKING, GLAND, (1ST/2ND), P/N 23, FOR OXYGEN COMPRESSOR, TYPE: WT3-400G-0L, ORDER NO.: TH-16-2200; MFR: KAJI TECH. CORPORATION | PC | 0 | 0 | CONSUMABLES | C | PD | 2230 | ERSA | OTHERS |  |  |  | EX
048810 | PSR048810 | Yes | O-RING, PACKING, GLAND, (3RD), P/N 24, FOR OXYGEN COMPRESSOR, TYPE: WT3-400G-0L, ORDER NO.: TH-16-2200; MFR: KAJI TECH. CORPORATION | O-RING, PACKING, GLAND, (3RD), P/N 24, FOR OXYGEN COMPRESSOR, TYPE: WT3-400G-0L, ORDER NO.: TH-16-2200; MFR: KAJI TECH. CORPORATION | PC | 0 | 0 | CONSUMABLES | C | PD | 2230 | ERSA | OTHERS |  |  |  | EX
021004 | PSR021004 | Yes | O-RING, PISTON, P/N 10, 119.6 X 5.7, MATERIAL: NBR, DRAWING NO. B82-0459-4; FOR DOUBLE ACTING PNEUMATIC CYLINDER (NB-13N / NB-13N-AR), MFR: NBS | O-RING, PISTON, P/N 10, 119.6 X 5.7, MATERIAL: NBR, DRAWING NO. B82-0459-4; FOR DOUBLE ACTING PNEUMATIC CYLINDER (NB-13N / NB-13N-AR), MFR: NBS | PC | 3 | 4 | CONSUMABLES | B | V1 | 2230 | ERSA | OTHERS |  |  |  | HB |  |  | MESCO, INC.
376005 | PSR376005 | Yes | O-RING, PLASTIC, PTFE, P/N 412.3, 12.1x1.6 SMS1586, MATERIAL: PTFE, ITEM CODE: E11301 21 94; FOR VERTICAL CENTRIFUGAL PUMP SIZE NVP21-80, SERIAL NO. 91320083, MANUFACTURER: A. AHLSTROM OSAKEYHTIO, FINLAND | O-RING, PLASTIC, PTFE, P/N 412.3, 12.1x1.6 SMS1586, MATERIAL: PTFE, ITEM CODE: E11301 21 94; FOR VERTICAL CENTRIFUGAL PUMP SIZE NVP21-80, SERIAL NO. 91320083, MANUFACTURER: A. AHLSTROM OSAKEYHTIO, FINLAND | PC | 0 | 0 | CONSUMABLES | B | PD | 3000 | ERSA | OTHERS |  |  |  | EX
943361 | PSR943361 | Yes | O-RING, PN L18981, Ø90 X 4.5, FOR VULCANIZATION FILTER PRESS, MFR: OUTOTEC | O-RING, PN L18981, Ø90 X 4.5, FOR VULCANIZATION FILTER PRESS, MFR: OUTOTEC | PC | 0 | 0 | CONSUMABLES | C | PD | 2230 | ERSA | OTHERS |  |  |  | EX
056129 | PSR056129 | Yes | O-RING, PUMP, COOLANT P/N 5372D970, FOR VPSA4 INSTRUMENT AIR COMPRESSOR MODEL: DSP-55ATR6N, MFG.NO. U1199001, MFR: HITACHI | O-RING, PUMP, COOLANT P/N 5372D970, FOR VPSA4 INSTRUMENT AIR COMPRESSOR MODEL: DSP-55ATR6N, MFG.NO. U1199001, MFR: HITACHI | PC | 0 | 0 | CONSUMABLES | B | PD | 2230 | ERSA | OTHERS | 5372D970 | 0003000004 | HITACHI | EX |  |  | BENGAR INDUSTRIAL CORPORATION
038267 | PSR038267 | Yes | O-RING, ROTARY, MATERIAL: FPM, SPARE CODE: C0510.6.1.3; FOR LIME CREAM PUMP A/B, MFR: YIXING LINGGU PLASTIC EQUIPMENT CO., LTD | O-RING, ROTARY, MATERIAL: FPM, SPARE CODE: C0510.6.1.3; FOR LIME CREAM PUMP A/B, MFR: YIXING LINGGU PLASTIC EQUIPMENT CO., LTD | PC | 0 | 0 | CONSUMABLES | C | PD | 3000 | ERSA | OTHERS |  |  |  | EX
937191 | PSR937191 | Yes | O-RING, RUBBER, 150X5.7, CODE:GB1235-76; MFR: ZIBO HUACHENG PUMP CO., LTD. | O-RING, RUBBER, 150X5.7, CODE:GB1235-76; MFR: ZIBO HUACHENG PUMP CO., LTD. | PC | 0 | 0 | CONSUMABLES | C | PD | 2230 | ERSA | OTHERS |  |  |  | EX
161591 | PSR161591 | Yes | O-RING, RUBBER, 3.0MMT X 237.6MM | O-RING, RUBBER, 3.0MMT X 237.6MM | PC | 0 | 0 | CRITICAL | B | PD | 2230 | ERSA | OTHERS |  |  |  | EX
103711 | PSR103711 | Yes | O-RING, RUBBER, BUNA-N FAMILY, I.D.: 10.00 MM; WIDTH: 1.6 MM | O-RING, RUBBER, BUNA-N FAMILY, I.D.: 10.00 MM; WIDTH: 1.6 MM | PC | 0 | 0 | CONSUMABLES | C | PD | 2230 | ERSA | OTHERS |  |  |  | EX
103714 | PSR103714 | Yes | O-RING, RUBBER, BUNA-N FAMILY, I.D.: 11.80 MM; WIDTH: 2.0 MM | O-RING, RUBBER, BUNA-N FAMILY, I.D.: 11.80 MM; WIDTH: 2.0 MM | PC | 0 | 0 | CONSUMABLES | C | PD | 2230 | ERSA | OTHERS |  |  |  | EX |  |  | W & L TRADING CORPORATION
163715 | PSR163715 | Yes | O-RING, RUBBER, CR, 3.1MMT X 24.4MM IDJIS B 2401O-RING, G- 25, 3.1 MM W X 24.4 MM ID, CLASS 1A. | O-RING, RUBBER, CR, 3.1MMT X 24.4MM IDJIS B 2401O-RING, G- 25, 3.1 MM W X 24.4 MM ID, CLASS 1A. | PC | 0 | 0 | CONSUMABLES | B | PD | 2230 | ERSA | OTHERS |  |  |  | EX
162301 | PSR162301 | Yes | O-RING, RUBBER, FPM, P/N 115, MATERIAL: FPM, FOR SCOOP TUBE OF GEARED FLUID COUPLING MODEL GCH 107, REFERENCE DWG. NO. S8-8107407, MAKER: EBARA CORPORATION, JAPAN | O-RING, RUBBER, FPM, P/N 115, MATERIAL: FPM, FOR SCOOP TUBE OF GEARED FLUID COUPLING MODEL GCH 107, REFERENCE DWG. NO. S8-8107407, MAKER: EBARA CORPORATION, JAPAN | PC | 0 | 0 | CONSUMABLES | C | PD | 2230 | ERSA | OTHERS |  |  |  | EX |  |  | KOKUSAI COMMERCE CO., LTD.
397606 | PSR397606 | Yes | O-RING, RUBBER, FPM, P/N 412.7, 59.5x3 SMS1586, MATERIAL: FPM; FOR VERTICAL CENTRIFUGAL PUMP SIZE NVP21-80, SERIAL NO. 91320083, MANUFACTURER: A. AHLSTROM OSAKEYHTIO, FINLAND | O-RING, RUBBER, FPM, P/N 412.7, 59.5x3 SMS1586, MATERIAL: FPM; FOR VERTICAL CENTRIFUGAL PUMP SIZE NVP21-80, SERIAL NO. 91320083, MANUFACTURER: A. AHLSTROM OSAKEYHTIO, FINLAND | PC | 0 | 0 | CONSUMABLES | B | PD | 3000 | ERSA | OTHERS |  |  |  | EX
147619 | PSR147619 | Yes | O-RING, RUBBER, FPM, REF. NO. 032, MATERIAL: FPM (SYNTHETIC RUBBER); FOR HEAVY FUEL OIL PUMP TYPE GH-R2T-42, CAPACITY: 4000 L/HR; REF. DWG. NO. GHS-027126; MFR: KOSAKA LABORATORY LTD., JAPAN (MESCO DWG. NO. CM08012) | O-RING, RUBBER, FPM, REF. NO. 032, MATERIAL: FPM (SYNTHETIC RUBBER); FOR HEAVY FUEL OIL PUMP TYPE GH-R2T-42, CAPACITY: 4000 L/HR; REF. DWG. NO. GHS-027126; MFR: KOSAKA LABORATORY LTD., JAPAN (MESCO DWG. NO. CM08012) | PC | 0 | 0 | CONSUMABLES | C | PD | 3000 | ERSA | OTHERS |  |  |  | EX |  |  | DAINAN TRADING
014326 | PSR014326 | Yes | O-RING, RUBBER, NITRILE (NBR), 8.4MMT X 199.5MM ID,JIS B2401O-RING, P-200, 8.4 MM W X 199.5 MM ID, JIS B2401. | O-RING, RUBBER, NITRILE (NBR), 8.4MMT X 199.5MM ID,JIS B2401O-RING, P-200, 8.4 MM W X 199.5 MM ID, JIS B2401. | PC | 0 | 0 | CRITICAL | B | PD | 2230 | ERSA | OTHERS |  |  |  | EX
161828 | PSR161828 | Yes | O-RING, RUBBER, NITRILE (NBR), G105, THICKNESS: 3.1 MM, TOLERANCE: +/-0.10 MM; I.D.: 104.4 MM, TOLERANCE: +/-0.87 MM, MATERIAL TYPE: CLASS 1 A; HARDNESS: Hs 70; CONFORMING TO JIS B 2401 | O-RING, RUBBER, NITRILE (NBR), G105, THICKNESS: 3.1 MM, TOLERANCE: +/-0.10 MM; I.D.: 104.4 MM, TOLERANCE: +/-0.87 MM, MATERIAL TYPE: CLASS 1 A; HARDNESS: Hs 70; CONFORMING TO JIS B 2401 | PC | 0 | 0 | CONSUMABLES | B | PD | 2230 | ERSA | OTHERS |  |  |  | EX
145782 | PSR145782 | Yes | O-RING, RUBBER, NITRILE (NBR), G55N, 3.1 MM THICK X 55 MM DIAMETER; FOR OIL GEAR PUMP TYPE HPR-2M-14, REF. DWG. NO. 67067, MFR: DAITO KOGYO CO., LTD., JAPAN; MESCO DWG. NO. EM13007 | O-RING, RUBBER, NITRILE (NBR), G55N, 3.1 MM THICK X 55 MM DIAMETER; FOR OIL GEAR PUMP TYPE HPR-2M-14, REF. DWG. NO. 67067, MFR: DAITO KOGYO CO., LTD., JAPAN; MESCO DWG. NO. EM13007 | PC | 0 | 0 | CONSUMABLES | C | PD | 3000 | ERSA | OTHERS |  |  |  | EX
010364 | PSR010364 | Yes | O-RING, RUBBER, NITRILE (NBR), NOMINAL SIZE: G90, THICKNESS: 3.1 MM, TOLERANCE: +/-0.10 MM; I.D.: 89.4 MM, TOLERANCE: 0.77 MM, CONFORMING TO JIS B 2401 | O-RING, RUBBER, NITRILE (NBR), NOMINAL SIZE: G90, THICKNESS: 3.1 MM, TOLERANCE: +/-0.10 MM; I.D.: 89.4 MM, TOLERANCE: 0.77 MM, CONFORMING TO JIS B 2401 | PC | 0 | 0 | CRITICAL | B | PD | 2230 | ERSA | OTHERS |  |  |  | EX
162465 | PSR162465 | Yes | O-RING, RUBBER, NITRILE (NBR), P/N 21, P-385, 8.4 MM X 384.5 MM, FOR SWITCHING VALVE SIZE 250A X 350A-10K, DWG. NO. V2-A1605, MAKER: NAKAKITA SEISAKUSHO CO., LTD., JAPAN. | O-RING, RUBBER, NITRILE (NBR), P/N 21, P-385, 8.4 MM X 384.5 MM, FOR SWITCHING VALVE SIZE 250A X 350A-10K, DWG. NO. V2-A1605, MAKER: NAKAKITA SEISAKUSHO CO., LTD., JAPAN. | PC | 0 | 0 | CONSUMABLES | C | PD | 2230 | ERSA | OTHERS |  |  |  | EX |  |  | KOKUSAI COMMERCE CO., LTD.
163082 | PSR163082 | Yes | O-RING, RUBBER, NITRILE (NBR), P/N 27, P-375, 8.4 MM X 374.5 MM, FOR SWITCHING VALVE SIZE 250A X 350A-10K, DWG. NO. V2-A1605, MAKER: NAKAKITA SEISAKUSHO CO., LTD., JAPAN. | O-RING, RUBBER, NITRILE (NBR), P/N 27, P-375, 8.4 MM X 374.5 MM, FOR SWITCHING VALVE SIZE 250A X 350A-10K, DWG. NO. V2-A1605, MAKER: NAKAKITA SEISAKUSHO CO., LTD., JAPAN. | PC | 0 | 0 | CONSUMABLES | C | PD | 2230 | ERSA | OTHERS |  |  |  | EX | NAKAKITA SEISAKUSHO CO., LTD., JAPAN. | P/N 27 | DAINAN TRADING
160776 | PSR160776 | Yes | O-RING, RUBBER, NITRILE (NBR), P/N 28, G-300, 5.7 MM X 299.3 MM, FOR SWITCHING VALVE SIZE 250A X 350A-10K, DWG. NO. V2-A1605, MAKER: NAKAKITA SEISAKUSHO CO., LTD., JAPAN. | O-RING, RUBBER, NITRILE (NBR), P/N 28, G-300, 5.7 MM X 299.3 MM, FOR SWITCHING VALVE SIZE 250A X 350A-10K, DWG. NO. V2-A1605, MAKER: NAKAKITA SEISAKUSHO CO., LTD., JAPAN. | PC | 0 | 0 | CRITICAL | B | PD | 2230 | ERSA | OTHERS |  |  |  | EX |  |  | KOKUSAI COMMERCE CO., LTD.
523622 | PSR523622 | Yes | O-RING, RUBBER, NITRILE (NBR), P/N 36, G-75, 3.1 MM X 74.4 MM,FOR SWITCHING VALVE SIZE 250A X 350A-10K, DWG. NO. V2-A1605, MAKER: NAKAKITA SEISAKUSHO CO., LTD., JAPAN. | O-RING, RUBBER, NITRILE (NBR), P/N 36, G-75, 3.1 MM X 74.4 MM,FOR SWITCHING VALVE SIZE 250A X 350A-10K, DWG. NO. V2-A1605, MAKER: NAKAKITA SEISAKUSHO CO., LTD., JAPAN. | PC | 0 | 0 | CONSUMABLES | C | PD | 2230 | ERSA | OTHERS |  |  |  | EX | NAKAKITA SEISAKUSHO CO., LTD., JAPAN. | P/N 36 | KOKUSAI COMMERCE CO., LTD.
164278 | PSR164278 | Yes | O-RING, RUBBER, NITRILE (NBR), P/N 38, G-40, 3.1 MM X 30.4 MM, FOR SWITCHING VALVE SIZE 250A X 350A-10K, DWG. NO. V2-A1605, MAKER: NAKAKITA SEISAKUSHO CO., LTD., JAPAN. | O-RING, RUBBER, NITRILE (NBR), P/N 38, G-40, 3.1 MM X 30.4 MM, FOR SWITCHING VALVE SIZE 250A X 350A-10K, DWG. NO. V2-A1605, MAKER: NAKAKITA SEISAKUSHO CO., LTD., JAPAN. | PC | 0 | 0 | CONSUMABLES | C | PD | 2230 | ERSA | OTHERS |  |  |  | EX | NAKAKITA SEISAKUSHO CO., LTD., JAPAN. | P/N 38 | KOKUSAI COMMERCE CO., LTD.
102155 | PSR102155 | Yes | O-RING, RUBBER, NITRILE (NBR), P/N 41, MATERIAL: NBR, SIZE: G-140, BEARING COVER; FOR PSA OXYGEN COMPRESSOR, TYPE RF-250NP, MFG. NO. JS-0186, REFERENCE DWG. NO. 1RA-35580, MFR: TAIKO KIKAI INDUSTRIES CO., LTD., JAPAN | O-RING, RUBBER, NITRILE (NBR), P/N 41, MATERIAL: NBR, SIZE: G-140, BEARING COVER; FOR PSA OXYGEN COMPRESSOR, TYPE RF-250NP, MFG. NO. JS-0186, REFERENCE DWG. NO. 1RA-35580, MFR: TAIKO KIKAI INDUSTRIES CO., LTD., JAPAN | PC | 0 | 0 | CONSUMABLES | C | PD | 2230 | ERSA | OTHERS |  |  |  | EX
102157 | PSR102157 | Yes | O-RING, RUBBER, NITRILE (NBR), P/N 42, SIZE: G-115, SLEEVE; FOR PSA OXYGEN COMPRESSOR, TYPE RF-250NP, MFG. NO. JS-0186, REFERENCE DWG. NO. 1RA-35580, MFR: TAIKO KIKAI INDUSTRIES CO., LTD., JAPAN | O-RING, RUBBER, NITRILE (NBR), P/N 42, SIZE: G-115, SLEEVE; FOR PSA OXYGEN COMPRESSOR, TYPE RF-250NP, MFG. NO. JS-0186, REFERENCE DWG. NO. 1RA-35580, MFR: TAIKO KIKAI INDUSTRIES CO., LTD., JAPAN | PC | 0 | 0 | CONSUMABLES | C | PD | 2230 | ERSA | OTHERS |  |  |  | EX
102158 | PSR102158 | Yes | O-RING, RUBBER, NITRILE (NBR), P/N 43, SIZE: G-65, OIL GAUGE; FOR PSA OXYGEN COMPRESSOR, TYPE RF-250NP, MFG. NO. JS-0186, REFERENCE DWG. NO. 1RA-35580, MFR: TAIKO KIKAI INDUSTRIES CO., LTD., JAPAN | O-RING, RUBBER, NITRILE (NBR), P/N 43, SIZE: G-65, OIL GAUGE; FOR PSA OXYGEN COMPRESSOR, TYPE RF-250NP, MFG. NO. JS-0186, REFERENCE DWG. NO. 1RA-35580, MFR: TAIKO KIKAI INDUSTRIES CO., LTD., JAPAN | PC | 0 | 0 | CONSUMABLES | C | PD | 2230 | ERSA | OTHERS |  |  |  | EX
102159 | PSR102159 | Yes | O-RING, RUBBER, NITRILE (NBR), P/N 44, SIZE: V-130A, SLEEVE; FOR PSA OXYGEN COMPRESSOR, TYPE RF-250NP, MFG. NO. JS-0186, REFERENCE DWG. NO. 1RA-35580, MFR: TAIKO KIKAI INDUSTRIES CO., LTD., JAPAN | O-RING, RUBBER, NITRILE (NBR), P/N 44, SIZE: V-130A, SLEEVE; FOR PSA OXYGEN COMPRESSOR, TYPE RF-250NP, MFG. NO. JS-0186, REFERENCE DWG. NO. 1RA-35580, MFR: TAIKO KIKAI INDUSTRIES CO., LTD., JAPAN | PC | 0 | 0 | CONSUMABLES | C | PD | 2230 | ERSA | OTHERS |  |  |  | EX
314834 | PSR314834 | Yes | O-RING, RUBBER, NITRILE (NBR), P/N 49, G-190, 5.7 MM X 189.3 MM I.D., FOR AIR CYLINDER OPERATED BUTTERFLY VALVE SIZE 10K-250A, TYPE NS, DWG. NO. ABT3-B0336, MAKER: NAKAKITA SEISAKUSHO CO., LTD., JAPAN. | O-RING, RUBBER, NITRILE (NBR), P/N 49, G-190, 5.7 MM X 189.3 MM I.D., FOR AIR CYLINDER OPERATED BUTTERFLY VALVE SIZE 10K-250A, TYPE NS, DWG. NO. ABT3-B0336, MAKER: NAKAKITA SEISAKUSHO CO., LTD., JAPAN. | PC | 0 | 0 | CONSUMABLES | C | PD | 2230 | ERSA | OTHERS |  |  |  | EX |  |  | KOKUSAI COMMERCE CO., LTD.
164243 | PSR164243 | Yes | O-RING, RUBBER, NITRILE (NBR), P/N 49, G-50, 3.1 MM X 49.4 MM, FOR SWITCHING VALVE SIZE 250A X 350A-10K, DWG. NO. V2-A1605, MAKER: NAKAKITA SEISAKUSHO CO., LTD., JAPAN. | O-RING, RUBBER, NITRILE (NBR), P/N 49, G-50, 3.1 MM X 49.4 MM, FOR SWITCHING VALVE SIZE 250A X 350A-10K, DWG. NO. V2-A1605, MAKER: NAKAKITA SEISAKUSHO CO., LTD., JAPAN. | PC | 0 | 0 | CONSUMABLES | C | PD | 2230 | ERSA | OTHERS |  |  |  | EX | NAKAKITA SEISAKUSHO CO., LTD., JAPAN. | P/N 49 | KOKUSAI COMMERCE CO., LTD.
276653 | PSR276653 | Yes | O-RING, RUBBER, NITRILE (NBR), P/N 50, MATERIAL: NBR; FOR AIR CYLINDER OPERATED BUTTERFLY VALVE, SIZE 10K-350A, TYPE: NS, REF. DWG. NO. ABT3-B0335; MFR: NAKAKITA SEISAKUSHO CO., LTD., JAPAN | O-RING, RUBBER, NITRILE (NBR), P/N 50, MATERIAL: NBR; FOR AIR CYLINDER OPERATED BUTTERFLY VALVE, SIZE 10K-350A, TYPE: NS, REF. DWG. NO. ABT3-B0335; MFR: NAKAKITA SEISAKUSHO CO., LTD., JAPAN | PC | 0 | 0 | CONSUMABLES | C | PD | 2230 | ERSA | OTHERS |  |  |  | EX |  |  | KOKUSAI COMMERCE CO., LTD.
314849 | PSR314849 | Yes | O-RING, RUBBER, NITRILE (NBR), P/N 50, P-35, 3.5 MM X 34.7 MM I.D., FOR AIR CYLINDER OPERATED BUTTERFLY VALVE SIZE 10K-250A, TYPE NS, DWG. NO. ABT3-B0336, MAKER: NAKAKITA SEISAKUSHO CO., LTD., JAPAN. | O-RING, RUBBER, NITRILE (NBR), P/N 50, P-35, 3.5 MM X 34.7 MM I.D., FOR AIR CYLINDER OPERATED BUTTERFLY VALVE SIZE 10K-250A, TYPE NS, DWG. NO. ABT3-B0336, MAKER: NAKAKITA SEISAKUSHO CO., LTD., JAPAN. | PC | 0 | 0 | CONSUMABLES | C | PD | 2230 | ERSA | OTHERS |  |  |  | EX |  |  | KOKUSAI COMMERCE CO., LTD.
276668 | PSR276668 | Yes | O-RING, RUBBER, NITRILE (NBR), P/N 51, MATERIAL: NBR; FOR AIR CYLINDER OPERATED BUTTERFLY VALVE, SIZE 10K-350A, TYPE: NS, REF. DWG. NO. ABT3-B0335; MFR: NAKAKITA SEISAKUSHO CO., LTD., JAPAN | O-RING, RUBBER, NITRILE (NBR), P/N 51, MATERIAL: NBR; FOR AIR CYLINDER OPERATED BUTTERFLY VALVE, SIZE 10K-350A, TYPE: NS, REF. DWG. NO. ABT3-B0335; MFR: NAKAKITA SEISAKUSHO CO., LTD., JAPAN | PC | 0 | 0 | CONSUMABLES | C | PD | 2230 | ERSA | OTHERS |  |  |  | EX |  |  | KOKUSAI COMMERCE CO., LTD.
275714 | PSR275714 | Yes | O-RING, RUBBER, NITRILE (NBR), P/N 52, MATERIAL: NBR RUBBER, P-26, 3.5 MM X 25.7 MM I.D.,FOR AIR CYLINDER OPERATED BUTTERFLY VALVE SIZE 10K-250A, TYPE NS, DWG. NO. ABT3-B0336, MAKER: NAKAKITA SEISAKUSHO CO., LTD., JAPAN. | O-RING, RUBBER, NITRILE (NBR), P/N 52, MATERIAL: NBR RUBBER, P-26, 3.5 MM X 25.7 MM I.D.,FOR AIR CYLINDER OPERATED BUTTERFLY VALVE SIZE 10K-250A, TYPE NS, DWG. NO. ABT3-B0336, MAKER: NAKAKITA SEISAKUSHO CO., LTD., JAPAN. | PC | 0 | 0 | CONSUMABLES | C | PD | 2230 | ERSA | OTHERS |  |  |  | EX |  |  | KOKUSAI COMMERCE CO., LTD.
276673 | PSR276673 | Yes | O-RING, RUBBER, NITRILE (NBR), P/N 52, MATERIAL: NBR; FOR AIR CYLINDER OPERATED BUTTERFLY VALVE, SIZE 10K-350A, TYPE: NS, REF. DWG. NO. ABT3-B0335; MFR: NAKAKITA SEISAKUSHO CO., LTD., JAPAN | O-RING, RUBBER, NITRILE (NBR), P/N 52, MATERIAL: NBR; FOR AIR CYLINDER OPERATED BUTTERFLY VALVE, SIZE 10K-350A, TYPE: NS, REF. DWG. NO. ABT3-B0335; MFR: NAKAKITA SEISAKUSHO CO., LTD., JAPAN | PC | 0 | 0 | CONSUMABLES | C | PD | 2230 | ERSA | OTHERS |  |  |  | EX |  |  | KOKUSAI COMMERCE CO., LTD.
275734 | PSR275734 | Yes | O-RING, RUBBER, NITRILE (NBR), P/N 53, MATERIAL: NBR RUBBER, P-38, 3.5 MM X 37.7 MM I.D., FOR AIR CYLINDER OPERATED BUTTERFLY VALVE SIZE 10K-250A, TYPE NS, DWG. NO. ABT3-B0336, MAKER: NAKAKITA SEISAKUSHO CO., LTD., JAPAN. | O-RING, RUBBER, NITRILE (NBR), P/N 53, MATERIAL: NBR RUBBER, P-38, 3.5 MM X 37.7 MM I.D., FOR AIR CYLINDER OPERATED BUTTERFLY VALVE SIZE 10K-250A, TYPE NS, DWG. NO. ABT3-B0336, MAKER: NAKAKITA SEISAKUSHO CO., LTD., JAPAN. | PC | 0 | 0 | CONSUMABLES | C | PD | 2230 | ERSA | OTHERS |  |  |  | EX |  |  | KOKUSAI COMMERCE CO., LTD.
276688 | PSR276688 | Yes | O-RING, RUBBER, NITRILE (NBR), P/N 53, MATERIAL: NBR; FOR AIR CYLINDER OPERATED BUTTERFLY VALVE, SIZE 10K-350A, TYPE: NS, REF. DWG. NO. ABT3-B0335; MFR: NAKAKITA SEISAKUSHO CO., LTD., JAPAN | O-RING, RUBBER, NITRILE (NBR), P/N 53, MATERIAL: NBR; FOR AIR CYLINDER OPERATED BUTTERFLY VALVE, SIZE 10K-350A, TYPE: NS, REF. DWG. NO. ABT3-B0335; MFR: NAKAKITA SEISAKUSHO CO., LTD., JAPAN | PC | 0 | 0 | CONSUMABLES | C | PD | 2230 | ERSA | OTHERS |  |  |  | EX |  |  | KOKUSAI COMMERCE CO., LTD.
162574 | PSR162574 | Yes | O-RING, RUBBER, NITRILE (NBR), P/N 53, P-35, 3.5 MM X 34.7 MM, FOR SWITCHING VALVE SIZE 250A X 350A-10K, DWG. NO. V2-A1605, MAKER: NAKAKITA SEISAKUSHO CO., LTD., JAPAN. | O-RING, RUBBER, NITRILE (NBR), P/N 53, P-35, 3.5 MM X 34.7 MM, FOR SWITCHING VALVE SIZE 250A X 350A-10K, DWG. NO. V2-A1605, MAKER: NAKAKITA SEISAKUSHO CO., LTD., JAPAN. | PC | 0 | 0 | CONSUMABLES | C | PD | 2230 | ERSA | OTHERS |  |  |  | EX |  |  | KOKUSAI COMMERCE CO., LTD.
162727 | PSR162727 | Yes | O-RING, RUBBER, NITRILE (NBR), P/N 54, MATERIAL: NBR RUBBER, P-32, 3.5 MM X 31.7 MM I.D., FOR AIR CYLINDER OPERATED BUTTERFLY VALVE SIZE 10K-250A, TYPE NS, DWG. NO. ABT3-B0336, MAKER: NAKAKITA SEISAKUSHO CO., LTD., JAPAN. | O-RING, RUBBER, NITRILE (NBR), P/N 54, MATERIAL: NBR RUBBER, P-32, 3.5 MM X 31.7 MM I.D., FOR AIR CYLINDER OPERATED BUTTERFLY VALVE SIZE 10K-250A, TYPE NS, DWG. NO. ABT3-B0336, MAKER: NAKAKITA SEISAKUSHO CO., LTD., JAPAN. | PC | 0 | 0 | CONSUMABLES | C | PD | 2230 | ERSA | OTHERS |  |  |  | EX | NAKAKITA SEISAKUSHO CO., LTD., JAPAN. | P/N 54
276693 | PSR276693 | Yes | O-RING, RUBBER, NITRILE (NBR), P/N 54, MATERIAL: NBR; FOR AIR CYLINDER OPERATED BUTTERFLY VALVE, SIZE 10K-350A, TYPE: NS, REF. DWG. NO. ABT3-B0335; MFR: NAKAKITA SEISAKUSHO CO., LTD., JAPAN | O-RING, RUBBER, NITRILE (NBR), P/N 54, MATERIAL: NBR; FOR AIR CYLINDER OPERATED BUTTERFLY VALVE, SIZE 10K-350A, TYPE: NS, REF. DWG. NO. ABT3-B0335; MFR: NAKAKITA SEISAKUSHO CO., LTD., JAPAN | PC | 0 | 0 | CONSUMABLES | C | PD | 2230 | ERSA | OTHERS |  |  |  | EX |  |  | KOKUSAI COMMERCE CO., LTD.
314903 | PSR314903 | Yes | O-RING, RUBBER, NITRILE (NBR), P/N 76, MATERIAL: NBR RUBBER, G-70, 3.1 MM X 69.4 MM I.D., FOR AIR CYLINDER OPERATED BUTTERFLY VALVE SIZE 10K-250A, TYPE NS, DWG. NO. ABT3-B0336, MAKER: NAKAKITA SEISAKUSHO CO., LTD., JAPAN. | O-RING, RUBBER, NITRILE (NBR), P/N 76, MATERIAL: NBR RUBBER, G-70, 3.1 MM X 69.4 MM I.D., FOR AIR CYLINDER OPERATED BUTTERFLY VALVE SIZE 10K-250A, TYPE NS, DWG. NO. ABT3-B0336, MAKER: NAKAKITA SEISAKUSHO CO., LTD., JAPAN. | PC | 0 | 0 | CONSUMABLES | C | PD | 2230 | ERSA | OTHERS |  |  |  | EX |  |  | KOKUSAI COMMERCE CO., LTD.
276702 | PSR276702 | Yes | O-RING, RUBBER, NITRILE (NBR), P/N 76, MATERIAL: NBR; FOR AIR CYLINDER OPERATED BUTTERFLY VALVE, SIZE 10K-350A, TYPE: NS, REF. DWG. NO. ABT3-B0335; MFR: NAKAKITA SEISAKUSHO CO., LTD., JAPAN | O-RING, RUBBER, NITRILE (NBR), P/N 76, MATERIAL: NBR; FOR AIR CYLINDER OPERATED BUTTERFLY VALVE, SIZE 10K-350A, TYPE: NS, REF. DWG. NO. ABT3-B0335; MFR: NAKAKITA SEISAKUSHO CO., LTD., JAPAN | PC | 0 | 0 | CONSUMABLES | C | PD | 2230 | ERSA | OTHERS |  |  |  | EX |  |  | KOKUSAI COMMERCE CO., LTD.
314918 | PSR314918 | Yes | O-RING, RUBBER, NITRILE (NBR), P/N 79, MATERIAL: NBR RUBBER, G-85, 3.1 MM X 84.4 MM I.D., FOR AIR CYLINDER OPERATED BUTTERFLY VALVE SIZE 10K-250A, TYPE NS, DWG. NO. ABT3-B0336, MAKER: NAKAKITA SEISAKUSHO CO., LTD., JAPAN. | O-RING, RUBBER, NITRILE (NBR), P/N 79, MATERIAL: NBR RUBBER, G-85, 3.1 MM X 84.4 MM I.D., FOR AIR CYLINDER OPERATED BUTTERFLY VALVE SIZE 10K-250A, TYPE NS, DWG. NO. ABT3-B0336, MAKER: NAKAKITA SEISAKUSHO CO., LTD., JAPAN. | PC | 0 | 0 | CONSUMABLES | C | PD | 2230 | ERSA | OTHERS |  |  |  | EX |  |  | KOKUSAI COMMERCE CO., LTD.
162589 | PSR162589 | Yes | O-RING, RUBBER, NITRILE (NBR), P/N 79, MATERIAL: NBR; FOR AIR CYLINDER OPERATED BUTTERFLY VALVE, SIZE 10K-350A, TYPE: NS, REF. DWG. NO. ABT3-B0335; MFR: NAKAKITA SEISAKUSHO CO., LTD., JAPAN | O-RING, RUBBER, NITRILE (NBR), P/N 79, MATERIAL: NBR; FOR AIR CYLINDER OPERATED BUTTERFLY VALVE, SIZE 10K-350A, TYPE: NS, REF. DWG. NO. ABT3-B0335; MFR: NAKAKITA SEISAKUSHO CO., LTD., JAPAN | PC | 0 | 0 | CONSUMABLES | C | PD | 2230 | ERSA | OTHERS |  |  |  | EX |  |  | KOKUSAI COMMERCE CO., LTD.
569702 | PSR569702 | Yes | O-RING, RUBBER, NITRILE (NBR), P/N 96, MATERIAL: NBR RUBBER, FOR AIR CYLINDER OPERATED BUTTERFLY VALVE SIZE 10K-250A, TYPE NS, DWG. NO. ABT3-B0336, MAKER: NAKAKITA SEISAKUSHO CO., LTD., JAPAN. | O-RING, RUBBER, NITRILE (NBR), P/N 96, MATERIAL: NBR RUBBER, FOR AIR CYLINDER OPERATED BUTTERFLY VALVE SIZE 10K-250A, TYPE NS, DWG. NO. ABT3-B0336, MAKER: NAKAKITA SEISAKUSHO CO., LTD., JAPAN. | PC | 0 | 0 | CONSUMABLES | C | PD | 2230 | ERSA | OTHERS |  |  |  | EX |  |  | KOKUSAI COMMERCE CO., LTD.
162514 | PSR162514 | Yes | O-RING, RUBBER, NITRILE (NBR), P-265, MATERIAL: NBR; THICKNESS: 8.4 MM, TOLERANCE: ±0.15 MM; I.D.: 264.5 MM, TOLERANCE: ±1.97 MM; CONFORMING TO JIS B 2401 | O-RING, RUBBER, NITRILE (NBR), P-265, MATERIAL: NBR; THICKNESS: 8.4 MM, TOLERANCE: ±0.15 MM; I.D.: 264.5 MM, TOLERANCE: ±1.97 MM; CONFORMING TO JIS B 2401 | PC | 0 | 0 | CONSUMABLES | C | PD | 2230 | ERSA | OTHERS |  |  |  | EX |  |  | MULTISYSTEM INDUSTRIAL SALES & SERVICES INC.
102221 | PSR102221 | Yes | O-RING, RUBBER, NITRILE (NBR); P/N 30, SIZE: G260; FOR PSA VACUUM PUMP TYPE LMIG-545WP, REFERENCE DWG. NO. RA-23304, W. NO. R3-5111/R3-5130; MFR: TAIKO KIKAI INDUSTRIES CO., LTD., JAPAN | O-RING, RUBBER, NITRILE (NBR); P/N 30, SIZE: G260; FOR PSA VACUUM PUMP TYPE LMIG-545WP, REFERENCE DWG. NO. RA-23304, W. NO. R3-5111/R3-5130; MFR: TAIKO KIKAI INDUSTRIES CO., LTD., JAPAN | PC | 0 | 0 | CONSUMABLES | C | PD | 3000 | ERSA | OTHERS |  |  |  | EX |  |  | MESCO, INC.
102188 | PSR102188 | Yes | O-RING, RUBBER, NITRILE (NBR); P/N 30, SIZE: G310; FOR PSA VACUUM PUMP TYPE LIG-650WP, REFERENCE DWG. NO. RA-23303, MFR: TAIKO KIKAI INDUSTRIES CO., LTD., JAPAN | O-RING, RUBBER, NITRILE (NBR); P/N 30, SIZE: G310; FOR PSA VACUUM PUMP TYPE LIG-650WP, REFERENCE DWG. NO. RA-23303, MFR: TAIKO KIKAI INDUSTRIES CO., LTD., JAPAN | PC | 0 | 0 | CONSUMABLES | C | PD | 3000 | ERSA | OTHERS |  |  |  | EX
276648 | PSR276648 | Yes | O-RING, RUBBER, NITRILE (NBR); P/N 49, FOR AIR CYLINDER OPERATED BUTTERFLY VALVE, SIZE 10K-350A, TYPE: NS, REF. DWG. NO. ABT3-B0335; MFR: NAKAKITA SEISAKUSHO CO., LTD., JAPAN | O-RING, RUBBER, NITRILE (NBR); P/N 49, FOR AIR CYLINDER OPERATED BUTTERFLY VALVE, SIZE 10K-350A, TYPE: NS, REF. DWG. NO. ABT3-B0335; MFR: NAKAKITA SEISAKUSHO CO., LTD., JAPAN | PC | 0 | 0 | CONSUMABLES | C | PD | 2230 | ERSA | OTHERS |  |  |  | EX |  |  | KOKUSAI COMMERCE CO., LTD.
162663 | PSR162663 | Yes | O-RING, RUBBER, NITRLE (NBR), P/N 52, P-65, 5.7 MM X 64.6 MM,FOR SWITCHING VALVE SIZE 250A X 350A-10K, DWG. NO. V2-A1605, MAKER: NAKAKITA SEISAKUSHO CO., LTD., JAPAN. | O-RING, RUBBER, NITRLE (NBR), P/N 52, P-65, 5.7 MM X 64.6 MM,FOR SWITCHING VALVE SIZE 250A X 350A-10K, DWG. NO. V2-A1605, MAKER: NAKAKITA SEISAKUSHO CO., LTD., JAPAN. | PC | 0 | 0 | CONSUMABLES | C | PD | 2230 | ERSA | OTHERS |  |  |  | EX |  |  | KOKUSAI COMMERCE CO., LTD.
161615 | PSR161615 | Yes | O-RING, RUBBER, NOMINAL SIZE: G110, THICKNESS: 3.1 MM, TOLERANCE: +/-0.10 MM; I.D.: 109.4 MM, TOLERANCE: +/-0.91 MM, CONFORMING TO JIS B 2401 | O-RING, RUBBER, NOMINAL SIZE: G110, THICKNESS: 3.1 MM, TOLERANCE: +/-0.10 MM; I.D.: 109.4 MM, TOLERANCE: +/-0.91 MM, CONFORMING TO JIS B 2401 | PC | 0 | 0 | CONSUMABLES | B | PD | 2230 | ERSA | OTHERS |  |  |  | EX
101960 | PSR101960 | Yes | O-RING, RUBBER, P/N L456003, NITRILE (NBR), FOR POLARIZED ZEEMAN ATOMIC ABSORPTION SPECTROPHOTOMETER, BRAND: HITACHI, MFR: HITACHI HIGH-TECHNOLOGIES CO. LTD., JAPAN | O-RING, RUBBER, P/N L456003, NITRILE (NBR), FOR POLARIZED ZEEMAN ATOMIC ABSORPTION SPECTROPHOTOMETER, BRAND: HITACHI, MFR: HITACHI HIGH-TECHNOLOGIES CO. LTD., JAPAN | PC | 0 | 0 | CONSUMABLES | B | PD | 2230 | ERSA | OTHERS | P/N L456003 | 0003000004 | HITACHI | EX
013616 | PSR013616 | Yes | O-RING, RUBBER, PISTON GASKET, PREFORMED, DIMENSION: I.D.: 139.2 mm, THICKNESS (W): 5.7 mm, FOR PM-D71A/E AIR CYLINDER | O-RING, RUBBER, PISTON GASKET, PREFORMED, DIMENSION: I.D.: 139.2 mm, THICKNESS (W): 5.7 mm, FOR PM-D71A/E AIR CYLINDER | PC | 0 | 0 | CONSUMABLES | C | PD | 2230 | ERSA | OTHERS |  |  |  | EX
251545 | PSR251545 | Yes | O-RING, RUBBER, SEAL, P/N 105-3033, HYDRAULIC SYSTEM, FOR CATERPILLAR FRONT END LOADER MODEL 950L SERIAL NO. LXX10396 WITH ENGINE MODEL C7.1 MFR:CATERPILLAR | O-RING, RUBBER, SEAL, P/N 105-3033, HYDRAULIC SYSTEM, FOR CATERPILLAR FRONT END LOADER MODEL 950L SERIAL NO. LXX10396 WITH ENGINE MODEL C7.1 MFR:CATERPILLAR | PC | 0 | 0 | CRITICAL | B | PD | 3730 | ERSA | OTHERS | 105-3033 | 0003000003 | CATERPILLAR | EX
924327 | PSR924327 | Yes | O-RING, RUBBER, THICKNESS: 6.5MM, O.D.: 264MM, TOLERANCE: ±0.13 MM, MATERIAL: VITON / FLUOROCARBON, FOR FILTER ELEMENT CASING, CAN WITHSTAND NITRIC ACID, CONFORMING TO ISO/DIN 1629 STANDARD | O-RING, RUBBER, THICKNESS: 6.5MM, O.D.: 264MM, TOLERANCE: ±0.13 MM, MATERIAL: VITON / FLUOROCARBON, FOR FILTER ELEMENT CASING, CAN WITHSTAND NITRIC ACID, CONFORMING TO ISO/DIN 1629 STANDARD | PC | 0 | 0 | CONSUMABLES | C | PD | 2230 | ERSA | OTHERS |  |  |  | EX
010998 | PSR010998 | Yes | O-RING, RUBBER, VITON, 6.0 MM THICK X 88.57 MM I.D. | O-RING, RUBBER, VITON, 6.0 MM THICK X 88.57 MM I.D. | PC | 0 | 0 | CONSUMABLES | C | PD | 2230 | ERSA | OTHERS |  |  |  | EX
102153 | PSR102153 | Yes | O-RING, RUBBER, VITON, P/N 39, MATERIAL: VITON, SIZE: V-790, SIDE COVER; FOR PSA OXYGEN COMPRESSOR, TYPE RF-250NP, MFG. NO. JS-0186, REFERENCE DWG. NO. 1RA-35580, MFR: TAIKO KIKAI INDUSTRIES CO., LTD., JAPAN | O-RING, RUBBER, VITON, P/N 39, MATERIAL: VITON, SIZE: V-790, SIDE COVER; FOR PSA OXYGEN COMPRESSOR, TYPE RF-250NP, MFG. NO. JS-0186, REFERENCE DWG. NO. 1RA-35580, MFR: TAIKO KIKAI INDUSTRIES CO., LTD., JAPAN | PC | 0 | 0 | CONSUMABLES | C | PD | 2230 | ERSA | OTHERS |  |  |  | EX
102154 | PSR102154 | Yes | O-RING, RUBBER, VITON, P/N 40, MATERIAL: VITON, SIZE: G-230, SEAL COVER; FOR PSA OXYGEN COMPRESSOR, TYPE RF-250NP, MFG. NO. JS-0186, REFERENCE DWG. NO. 1RA-35580, MFR: TAIKO KIKAI INDUSTRIES CO., LTD., JAPAN | O-RING, RUBBER, VITON, P/N 40, MATERIAL: VITON, SIZE: G-230, SEAL COVER; FOR PSA OXYGEN COMPRESSOR, TYPE RF-250NP, MFG. NO. JS-0186, REFERENCE DWG. NO. 1RA-35580, MFR: TAIKO KIKAI INDUSTRIES CO., LTD., JAPAN | PC | 0 | 0 | CONSUMABLES | C | PD | 2230 | ERSA | OTHERS |  |  |  | EX
936398 | PSR936398 | Yes | O-RING, S/N NT00002764, STEAM TURBINE BUSINESS UNIT; DRESSER-RAND GMBH | O-RING, S/N NT00002764, STEAM TURBINE BUSINESS UNIT; DRESSER-RAND GMBH | PC | 0 | 0 | CONSUMABLES | B | PD | 2230 | ERSA | OTHERS |  |  |  | EX
103490 | PSR103490 | Yes | O-RING, SEAL, P/N 121-7137, HOSE ASSEMBLY, LINES GROUP, FOR AIR CONDITIONER MOUNTED TO CATERPILLAR EXCAVATORS MODELS 320D & 320D L | O-RING, SEAL, P/N 121-7137, HOSE ASSEMBLY, LINES GROUP, FOR AIR CONDITIONER MOUNTED TO CATERPILLAR EXCAVATORS MODELS 320D & 320D L | PC | 0 | 0 | CONSUMABLES | A | PD | 3730 | ERSA | OTHERS | P/N 121-7137 | 0003000003 | CATERPILLAR | EX
013171 | PSR013171 | Yes | O-RING, SEAL, P/N 121-7138, HOSE ASSEMBLY, LINES GROUP, FOR AIR CONDITIONER MOUNTED TO CATERPILLAR EXCAVATORS MODELS 320D & 320D L | O-RING, SEAL, P/N 121-7138, HOSE ASSEMBLY, LINES GROUP, FOR AIR CONDITIONER MOUNTED TO CATERPILLAR EXCAVATORS MODELS 320D & 320D L | PC | 0 | 0 | CONSUMABLES | A | PD | 3730 | ERSA | OTHERS | P/N 121-7138 | 0003000003 | CATERPILLAR | EX
103493 | PSR103493 | Yes | O-RING, SEAL, P/N 185-8293, PRESSURE SWITCH ASSEMBLY, LINES GROUP, FOR AIR CONDITIONER MOUNTED TO CATERPILLAR EXCAVATORS MODELS 320D & 320D L | O-RING, SEAL, P/N 185-8293, PRESSURE SWITCH ASSEMBLY, LINES GROUP, FOR AIR CONDITIONER MOUNTED TO CATERPILLAR EXCAVATORS MODELS 320D & 320D L | PC | 0 | 0 | CONSUMABLES | A | PD | 3730 | ERSA | OTHERS | 185-8293 | 0003000003 | CATERPILLAR | EX
032184 | PSR032184 | Yes | O-RING, SEAL, P/N GZN-45, SPARE CODE: C0605.2.2; FOR TAILINGS THICKENER | O-RING, SEAL, P/N GZN-45, SPARE CODE: C0605.2.2; FOR TAILINGS THICKENER | PC | 0 | 0 | CONSUMABLES | B | PD | 2230 | ERSA | OTHERS |  |  |  | EX
057073 | PSR057073 | Yes | ORING, SET, P/N 92, P/N 92-140, P/N 92-212, P/N 92-214, P/N 92-224, P/N 92-335, P/N 92-364, P/N 92-378, P/N 92-382, P/N 92-385, FOR LEWIS PUMP, TYPE: MTHL GASTIGHT, SIZE: 6H, SPEC 63C, J=70, SERIAL NUMBER 62134 | ORING, SET, P/N 92, P/N 92-140, P/N 92-212, P/N 92-214, P/N 92-224, P/N 92-335, P/N 92-364, P/N 92-378, P/N 92-382, P/N 92-385, FOR LEWIS PUMP, TYPE: MTHL GASTIGHT, SIZE: 6H, SPEC 63C, J=70, SERIAL NUMBER 62134 | SE | 0 | 0 | CONSUMABLES | B | PD | 3000 | ERSA | OTHERS | 92 | 0003000303 | LEWIS CHAS S & COMPANY INC | EX
950906 | PSR950906 | Yes | O-RING, SET, P/N: 407-111.402, FOR ORGANIC SAMPLES, FOR NOVAA, MFR: BROWNSTONE-ASIA TECH, INC. | O-RING, SET, P/N: 407-111.402, FOR ORGANIC SAMPLES, FOR NOVAA, MFR: BROWNSTONE-ASIA TECH, INC. | SE | 0 | 0 | CONSUMABLES | C | PD | 2230 | ERSA | OTHERS |  |  |  | EX |  |  | BROWNSTONE ASIA TECH.,INC
048272 | PSR048272 | Yes | O-RING, SHAFT SEAL, P/N MM100-019-28001; FOR TAILINGS THICKENER UNDERFLOW PUMP A/B - 4x4 SLURRYMAX PUMP, MFR: FLSMIDTH KREBS | O-RING, SHAFT SEAL, P/N MM100-019-28001; FOR TAILINGS THICKENER UNDERFLOW PUMP A/B - 4x4 SLURRYMAX PUMP, MFR: FLSMIDTH KREBS | SE | 0 | 0 | CONSUMABLES | B | PD | 3000 | ERSA | OTHERS |  |  |  | EX
036098 | PSR036098 | Yes | O-RING, SHAFT, P/N M1298, PRODUCT REFERENCE: P30684D-00, CATALOGUE REFERENCE: 5059A, POSITION NO.: 7; FOR 300 mm BULKHEAD DOME VALVE, CONCENTRATE PNEUMATIC CONVEYING SYSTEM, Q: 130 t/h, MFR: BEINJING NMT PNEUMATIC TRANSPORT TECH. CO. LTD. | O-RING, SHAFT, P/N M1298, PRODUCT REFERENCE: P30684D-00, CATALOGUE REFERENCE: 5059A, POSITION NO.: 7; FOR 300 mm BULKHEAD DOME VALVE, CONCENTRATE PNEUMATIC CONVEYING SYSTEM, Q: 130 t/h, MFR: BEINJING NMT PNEUMATIC TRANSPORT TECH. CO. LTD. | PC | 0 | 0 | CONSUMABLES | C | PD | 2230 | ERSA | OTHERS |  |  |  | EX
027541 | PSR027541 | Yes | O-RING, SHAFT, P/N M1345, MATERIAL: RUBBER, SPARE CODE: A0302.1.8.5, REFERENCE DRAWING NO.: CN0536-NP-P-OM-0010; FOR 150 mm INLINE VALVE, CONCENTRATE PNEUMATIC CONVEYING SYSTEM, Q: 130 t/h, | O-RING, SHAFT, P/N M1345, MATERIAL: RUBBER, SPARE CODE: A0302.1.8.5, REFERENCE DRAWING NO.: CN0536-NP-P-OM-0010; FOR 150 mm INLINE VALVE, CONCENTRATE PNEUMATIC CONVEYING SYSTEM, Q: 130 t/h, MFR: BEINJING NMT PNEUMATIC TRANSPORT TECH. CO. LTD. | PC | 0 | 0 | CONSUMABLES | B | PD | 2230 | ERSA | OTHERS |  |  |  | EX |  |  | CHINA NERIN ENGINEERING CO., LTD.
050216 | PSR050216 | Yes | O-RING, SHAFT, P/N M3270, FOR FSF EP & WHB DUST PNEUMATIC CONVEYING VENT LINE DOME VALVE 80 MM INLINE PRO-DV PH1 (-10 TO 280 DEG. C.); MFR: SCHENCK PROCESS | O-RING, SHAFT, P/N M3270, FOR FSF EP & WHB DUST PNEUMATIC CONVEYING VENT LINE DOME VALVE 80 MM INLINE PRO-DV PH1 (-10 TO 280 DEG. C.); MFR: SCHENCK PROCESS | PC | 0 | 0 | CONSUMABLES | C | PD | 2230 | ERSA | OTHERS |  |  |  | EX
029537 | PSR029537 | Yes | O-RING, SHAFT, P/N M3270, SPARE CODE: A0309.2.11.5, CAT NO.: 5023; FOR 80 MM INLINE DOME VAVLE, PHV (100 ~ 200 DEG. C.), MFR: NMT PNEUMATIC TRANSPORT TECHNOLOGY CO.,LTD. | O-RING, SHAFT, P/N M3270, SPARE CODE: A0309.2.11.5, CAT NO.: 5023; FOR 80 MM INLINE DOME VAVLE, PHV (100 ~ 200 DEG. C.), MFR: NMT PNEUMATIC TRANSPORT TECHNOLOGY CO.,LTD. | PC | 0 | 0 | CONSUMABLES | C | PD | 5920 | ERSA | OTHERS |  |  |  | EX
942640 | PSR942640 | Yes | O-RING, SIZE: 311x5.3, P/N 412.10, 2 PCS/SET, FOR PUMP TYPE: JSB780-30, RELEASE NO. 1406051, FOR FAT2 VERTICAL PUMP, Q: 750 m3/H, H: 24 m, MFR: DALIAN JINSHAN ACID PROOF PUMP CO.,LTD | O-RING, SIZE: 311x5.3, P/N 412.10, 2 PCS/SET, FOR PUMP TYPE: JSB780-30, RELEASE NO. 1406051, FOR FAT2 VERTICAL PUMP, Q: 750 m3/H, H: 24 m, MFR: DALIAN JINSHAN ACID PROOF PUMP CO.,LTD | SE | 0 | 0 | CRITICAL | B | PD | 3000 | ERSA | OTHERS |  |  |  | EX |  |  | GENERAL EXPORTATION (H.K.) CO., LTD.
942635 | PSR942635 | Yes | O-RING, SIZE: 335x3.55, P/N 412.05, FOR PUMP TYPE: JSB780-30, RELEASE NO. 1406051, FOR FAT2 VERTICAL PUMP, Q: 750 m3/H, H: 24 m, MFR: DALIAN JINSHAN ACID PROOF PUMP CO.,LTD | O-RING, SIZE: 335x3.55, P/N 412.05, FOR PUMP TYPE: JSB780-30, RELEASE NO. 1406051, FOR FAT2 VERTICAL PUMP, Q: 750 m3/H, H: 24 m, MFR: DALIAN JINSHAN ACID PROOF PUMP CO.,LTD | PC | 0 | 0 | CRITICAL | B | PD | 3000 | ERSA | OTHERS |  |  |  | EX |  |  | GENERAL EXPORTATION (H.K.) CO., LTD.
942637 | PSR942637 | Yes | O-RING, SIZE: 360x5.3, P/N 412.07, FOR PUMP TYPE: JSB780-30, RELEASE NO. 1406051, FOR FAT2 VERTICAL PUMP, Q: 750 m3/H, H: 24 m, MFR: DALIAN JINSHAN ACID PROOF PUMP CO.,LTD | O-RING, SIZE: 360x5.3, P/N 412.07, FOR PUMP TYPE: JSB780-30, RELEASE NO. 1406051, FOR FAT2 VERTICAL PUMP, Q: 750 m3/H, H: 24 m, MFR: DALIAN JINSHAN ACID PROOF PUMP CO.,LTD | PC | 0 | 0 | CRITICAL | B | PD | 3000 | ERSA | OTHERS |  |  |  | EX |  |  | GENERAL EXPORTATION (H.K.) CO., LTD.
942639 | PSR942639 | Yes | O-RING, SIZE: 383x5.3, P/N 412.09, 2 PCS/SET, FOR PUMP TYPE: JSB780-30, RELEASE NO. 1406051, FOR FAT2 VERTICAL PUMP, Q: 750 m3/H, H: 24 m, MFR: DALIAN JINSHAN ACID PROOF PUMP CO.,LTD | O-RING, SIZE: 383x5.3, P/N 412.09, 2 PCS/SET, FOR PUMP TYPE: JSB780-30, RELEASE NO. 1406051, FOR FAT2 VERTICAL PUMP, Q: 750 m3/H, H: 24 m, MFR: DALIAN JINSHAN ACID PROOF PUMP CO.,LTD | SE | 0 | 0 | CRITICAL | B | PD | 3000 | ERSA | OTHERS |  |  |  | EX |  |  | GENERAL EXPORTATION (H.K.) CO., LTD.
942636 | PSR942636 | Yes | O-RING, SIZE: 387x3.55, P/N 412.06, FOR PUMP TYPE: JSB780-30, RELEASE NO. 1406051, FOR FAT2 VERTICAL PUMP, Q: 750 m3/H, H: 24 m, MFR: DALIAN JINSHAN ACID PROOF PUMP CO.,LTD | O-RING, SIZE: 387x3.55, P/N 412.06, FOR PUMP TYPE: JSB780-30, RELEASE NO. 1406051, FOR FAT2 VERTICAL PUMP, Q: 750 m3/H, H: 24 m, MFR: DALIAN JINSHAN ACID PROOF PUMP CO.,LTD | PC | 0 | 0 | CRITICAL | B | PD | 3000 | ERSA | OTHERS |  |  |  | EX |  |  | GENERAL EXPORTATION (H.K.) CO., LTD.
942638 | PSR942638 | Yes | O-RING, SIZE: 437x5.3, P/N 412.08, FOR PUMP TYPE: JSB780-30, RELEASE NO. 1406051, FOR FAT2 VERTICAL PUMP, Q: 750 m3/H, H: 24 m, MFR: DALIAN JINSHAN ACID PROOF PUMP CO.,LTD | O-RING, SIZE: 437x5.3, P/N 412.08, FOR PUMP TYPE: JSB780-30, RELEASE NO. 1406051, FOR FAT2 VERTICAL PUMP, Q: 750 m3/H, H: 24 m, MFR: DALIAN JINSHAN ACID PROOF PUMP CO.,LTD | PC | 0 | 0 | CRITICAL | B | PD | 3000 | ERSA | OTHERS |  |  |  | EX |  |  | GENERAL EXPORTATION (H.K.) CO., LTD.
942631 | PSR942631 | Yes | O-RING, SIZE: 54X2.65, P/N 412.01, FOR PUMP TYPE: JSB780-30, RELEASE NO. 1406051, FOR FAT2 VERTICAL PUMP, Q: 750 m3/H, H: 24 m, MFR: DALIAN JINSHAN ACID PROOF PUMP CO.,LTD | O-RING, SIZE: 54X2.65, P/N 412.01, FOR PUMP TYPE: JSB780-30, RELEASE NO. 1406051, FOR FAT2 VERTICAL PUMP, Q: 750 m3/H, H: 24 m, MFR: DALIAN JINSHAN ACID PROOF PUMP CO.,LTD | PC | 0 | 0 | CRITICAL | B | PD | 3000 | ERSA | OTHERS |  |  |  | EX |  |  | GENERAL EXPORTATION (H.K.) CO., LTD.
942632 | PSR942632 | Yes | O-RING, SIZE: 54X2.65, P/N 412.02, FOR PUMP TYPE: JSB780-30, RELEASE NO. 1406051, FOR FAT2 VERTICAL PUMP, Q: 750 m3/H, H: 24 m, MFR: DALIAN JINSHAN ACID PROOF PUMP CO.,LTD | O-RING, SIZE: 54X2.65, P/N 412.02, FOR PUMP TYPE: JSB780-30, RELEASE NO. 1406051, FOR FAT2 VERTICAL PUMP, Q: 750 m3/H, H: 24 m, MFR: DALIAN JINSHAN ACID PROOF PUMP CO.,LTD | PC | 0 | 0 | CRITICAL | B | PD | 3000 | ERSA | OTHERS |  |  |  | EX |  |  | GENERAL EXPORTATION (H.K.) CO., LTD.
032291 | PSR032291 | Yes | O-RING, SIZE: 70 X 4, MATERIAL: EPDM, SPARE CODE: A0509.1.5, FOR OUTOTEC VULCANIZATION FILTER PRESS | O-RING, SIZE: 70 X 4, MATERIAL: EPDM, SPARE CODE: A0509.1.5, FOR OUTOTEC VULCANIZATION FILTER PRESS | PC | 0 | 0 | CONSUMABLES | C | PD | 2230 | ERSA | OTHERS |  |  |  | EX
942634 | PSR942634 | Yes | O-RING, SIZE: 80x5.3, P/N 412.04, FOR PUMP TYPE: JSB780-30, RELEASE NO. 1406051, FOR FAT2 VERTICAL PUMP, Q: 750 m3/H, H: 24 m, MFR: DALIAN JINSHAN ACID PROOF PUMP CO.,LTD | O-RING, SIZE: 80x5.3, P/N 412.04, FOR PUMP TYPE: JSB780-30, RELEASE NO. 1406051, FOR FAT2 VERTICAL PUMP, Q: 750 m3/H, H: 24 m, MFR: DALIAN JINSHAN ACID PROOF PUMP CO.,LTD | PC | 0 | 0 | CRITICAL | B | PD | 3000 | ERSA | OTHERS |  |  |  | EX |  |  | GENERAL EXPORTATION (H.K.) CO., LTD.
032113 | PSR032113 | Yes | O-RING, SIZE: 90 X 4, MATERIAL: EPDM, SPARE CODE: A0509.1.5, FOR OUTOTEC VULCANIZATION FILTER PRESS | O-RING, SIZE: 90 X 4, MATERIAL: EPDM, SPARE CODE: A0509.1.5, FOR OUTOTEC VULCANIZATION FILTER PRESS | PC | 0 | 0 | CONSUMABLES | C | PD | 2230 | ERSA | OTHERS |  |  |  | EX
942633 | PSR942633 | Yes | O-RING, SIZE: 95x5.3, P/N 412.03, FOR PUMP TYPE: JSB780-30, RELEASE NO. 1406051, FOR FAT2 VERTICAL PUMP, Q: 750 m3/H, H: 24 m, MFR: DALIAN JINSHAN ACID PROOF PUMP CO.,LTD | O-RING, SIZE: 95x5.3, P/N 412.03, FOR PUMP TYPE: JSB780-30, RELEASE NO. 1406051, FOR FAT2 VERTICAL PUMP, Q: 750 m3/H, H: 24 m, MFR: DALIAN JINSHAN ACID PROOF PUMP CO.,LTD | PC | 0 | 0 | CRITICAL | B | PD | 3000 | ERSA | OTHERS |  |  |  | EX |  |  | GENERAL EXPORTATION (H.K.) CO., LTD.
048268 | PSR048268 | Yes | O-RING, SPACER, SLEEVE, P/N MM100-109-28019; FOR TAILINGS THICKENER UNDERFLOW PUMP A/B - 4x4 SLURRYMAX PUMP, MFR: FLSMIDTH KREBS | O-RING, SPACER, SLEEVE, P/N MM100-109-28019; FOR TAILINGS THICKENER UNDERFLOW PUMP A/B - 4x4 SLURRYMAX PUMP, MFR: FLSMIDTH KREBS | PC | 0 | 0 | CONSUMABLES | B | PD | 3000 | ERSA | OTHERS |  |  |  | EX
038273 | PSR038273 | Yes | O-RING, STATE, STATIC, MATERIAL: FPM, SPARE CODE: C0510.6.1.8; FOR LIME CREAM PUMP A/B, MFR: YIXING LINGGU PLASTIC EQUIPMENT CO., LTD | O-RING, STATE, STATIC, MATERIAL: FPM, SPARE CODE: C0510.6.1.8; FOR LIME CREAM PUMP A/B, MFR: YIXING LINGGU PLASTIC EQUIPMENT CO., LTD | PC | 0 | 0 | CONSUMABLES | C | PD | 3000 | ERSA | OTHERS |  |  |  | EX
041868 | PSR041868 | Yes | O-RING, TYPE: 16 X 1.9; FOR RECOILLESS HAMMER SEAL PARTS, MODEL: MRH-1000, MFR: ANSHAN TSX HEAVY INDUSTRY TECHNOLOGY CO.LTD | O-RING, TYPE: 16 X 1.9; FOR RECOILLESS HAMMER SEAL PARTS, MODEL: MRH-1000, MFR: ANSHAN TSX HEAVY INDUSTRY TECHNOLOGY CO.LTD | PC | 0 | 0 | CONSUMABLES | B | PD | 2230 | ERSA | OTHERS |  |  |  | EX
578187 | PSR578187 | Yes | O-RING, UPPER ELECTRODE, P/N 774-489, FOR OXYGEN ANALYZER, MFR: LECO | O-RING, UPPER ELECTRODE, P/N 774-489, FOR OXYGEN ANALYZER, MFR: LECO | PC | 0 | 0 | CONSUMABLES | B | PD | 2230 | ERSA | OTHERS |  |  |  | EX
050277 | PSR050277 | Yes | O-RING, VITON 60 70/ DX49.31/D, ITEM NO. 12, DRAWING NO.: P106486, P/N M1162, FOR FSF EP DUST PNEUMATIC CONVEYING OUTLET DOME VALVE 200 MM BULKHEAD WATER COOLED PRO-DV PHI (SVVS) (-10 TO 280 DEG. C.); MFR: SCHENCK PROCESS | O-RING, VITON 60 70/ DX49.31/D, ITEM NO. 12, DRAWING NO.: P106486, P/N M1162, FOR FSF EP DUST PNEUMATIC CONVEYING OUTLET DOME VALVE 200 MM BULKHEAD WATER COOLED PRO-DV PHI (SVVS) (-10 TO 280 DEG. C.); MFR: SCHENCK PROCESS | PC | 0 | 0 | CONSUMABLES | C | PD | 2230 | ERSA | OTHERS |  |  |  | EX
048979 | PSR048979 | Yes | O-RING, VITON, O.D. 51.2 X I.D. 40.6, ITEM NO. 25 AND 7, DRAWING NO.: P113256 AND K60825603, P/N M2085, FOR FSF CONCENTRATE AND DUST PNEUMATIC CONVEYING DOME VALVE 150 MM BULKHEAD WATER COOLED PRO-DV PH2 (SVVS) | O-RING, VITON, O.D. 51.2 X I.D. 40.6, ITEM NO. 25 AND 7, DRAWING NO.: P113256 AND K60825603, P/N M2085, FOR FSF CONCENTRATE AND DUST PNEUMATIC CONVEYING DOME VALVE 150 MM BULKHEAD WATER COOLED PRO-DV PH2 (SVVS) (-10 TO 350 DEG .C.); MFR: SCHENCK PROCESS | SE | 5 | 8 | CONSUMABLES | B | V1 | 2230 | ERSA | OTHERS |  |  |  | HB |  |  | SCHENCK PROCESS UK LIMITED
020445 | PSR020445 | Yes | O-RING, VITON, P/N 101620, DIMENSION: 80 X 4 mm; FOR INDUCTION REMELT FURNACE, LIFUMAT-MET, 6.6VAC, 440V, 60Hz, 3 PHASE, SN AK 017073, MFR: LINN HIGH THERM GmbH, GERMANY | O-RING, VITON, P/N 101620, DIMENSION: 80 X 4 mm; FOR INDUCTION REMELT FURNACE, LIFUMAT-MET, 6.6VAC, 440V, 60Hz, 3 PHASE, SN AK 017073, MFR: LINN HIGH THERM GmbH, GERMANY | PC | 0 | 0 | CONSUMABLES | B | PD | 2230 | ERSA | OTHERS |  |  |  | EX
574665 | PSR574665 | Yes | O-RING, VITON, P/N 412.4 | O-RING, VITON, P/N 412.4 | PC | 0 | 0 | CONSUMABLES | C | PD | 2230 | ERSA | OTHERS |  |  |  | EX
055400 | PSR055400 | Yes | O-RING, VITON, P/N 95000089; FOR CENTRIFUGAL AIR COMPRESSOR, MODEL: C95066M3HP, SERIAL NO.: 300430, MFR: INGERSOLL-RAND INDUSTRIAL EQUIPMENT MANUFACTURING CO., LTD | O-RING, VITON, P/N 95000089; FOR CENTRIFUGAL AIR COMPRESSOR, MODEL: C95066M3HP, SERIAL NO.: 300430, MFR: INGERSOLL-RAND INDUSTRIAL EQUIPMENT MANUFACTURING CO., LTD | PC | 8 | 16 | CONSUMABLES | B | V1 | 2230 | ERSA | OTHERS | 95000089 | 0003000400 | INGERSOLL RAND | HB |  |  | INGERSOLL-RAND SINGAPORE ENTERPRISES PTE. LTD.
055407 | PSR055407 | Yes | O-RING, VITON, P/N 95023420; FOR CENTRIFUGAL AIR COMPRESSOR, MODEL: C95066M3HP, SERIAL NO.: 300430, MFR: INGERSOLL-RAND INDUSTRIAL EQUIPMENT MANUFACTURING CO., LTD | O-RING, VITON, P/N 95023420; FOR CENTRIFUGAL AIR COMPRESSOR, MODEL: C95066M3HP, SERIAL NO.: 300430, MFR: INGERSOLL-RAND INDUSTRIAL EQUIPMENT MANUFACTURING CO., LTD | PC | 4 | 7 | CONSUMABLES | B | V1 | 2230 | ERSA | OTHERS | 95023420 | 0003000400 | INGERSOLL RAND | HB |  |  | INGERSOLL-RAND SINGAPORE ENTERPRISES PTE. LTD.
055404 | PSR055404 | Yes | O-RING, VITON, P/N 95041893; FOR CENTRIFUGAL AIR COMPRESSOR, MODEL: C95066M3HP, SERIAL NO.: 300430, MFR: INGERSOLL-RAND INDUSTRIAL EQUIPMENT MANUFACTURING CO., LTD | O-RING, VITON, P/N 95041893; FOR CENTRIFUGAL AIR COMPRESSOR, MODEL: C95066M3HP, SERIAL NO.: 300430, MFR: INGERSOLL-RAND INDUSTRIAL EQUIPMENT MANUFACTURING CO., LTD | PC | 4 | 6 | CONSUMABLES | B | V1 | 2230 | ERSA | OTHERS | 95041893 | 0003000400 | INGERSOLL RAND | HB |  |  | INGERSOLL-RAND SINGAPORE ENTERPRISES PTE. LTD.
055402 | PSR055402 | Yes | O-RING, VITON, P/N 95603155; FOR CENTRIFUGAL AIR COMPRESSOR, MODEL: C95066M3HP, SERIAL NO.: 300430, MFR: INGERSOLL-RAND INDUSTRIAL EQUIPMENT MANUFACTURING CO., LTD | O-RING, VITON, P/N 95603155; FOR CENTRIFUGAL AIR COMPRESSOR, MODEL: C95066M3HP, SERIAL NO.: 300430, MFR: INGERSOLL-RAND INDUSTRIAL EQUIPMENT MANUFACTURING CO., LTD | PC | 4 | 7 | CONSUMABLES | B | V1 | 2230 | ERSA | OTHERS | 95603155 | 0003000400 | INGERSOLL RAND | HB |  |  | INGERSOLL-RAND SINGAPORE ENTERPRISES PTE. LTD.
050244 | PSR050244 | Yes | O-RING, VITON, P/N M1242, FOR FSF EP & WHB DUST PNEUMATIC CONVEYING BALANCE LINE DOME VALVE 100 MM BULKHEAD WATER COOLED PRO-DV PH1 (SVVS) (-10 TO 280 DEG. C.); MFR: SCHENCK PROCESS | O-RING, VITON, P/N M1242, FOR FSF EP & WHB DUST PNEUMATIC CONVEYING BALANCE LINE DOME VALVE 100 MM BULKHEAD WATER COOLED PRO-DV PH1 (SVVS) (-10 TO 280 DEG. C.); MFR: SCHENCK PROCESS | PC | 0 | 0 | CONSUMABLES | C | PD | 2230 | ERSA | OTHERS |  |  |  | EX |  |  | SCHENCK PROCESS UK LIMITED
050298 | PSR050298 | Yes | O-RING, VITON, P/N M1301, FOR FSF WHB PNEUMATIC CONVEYING INLET DOME VALVE 300MM; MFR: SCHENCK PROCESS | O-RING, VITON, P/N M1301, FOR FSF WHB PNEUMATIC CONVEYING INLET DOME VALVE 300MM; MFR: SCHENCK PROCESS | PC | 0 | 0 | CONSUMABLES | C | PD | 2230 | ERSA | OTHERS |  |  |  | EX
036283 | PSR036283 | Yes | O-RING, Φ262.00 X Φ4.00, P/N 1000176341, MATERIAL: NBR70, SPARE CODE: A0901.1.68; FOR SATURATED STEAM TURBOSET OF BACKING PRESSURE TYPE; MFR: DRESSER-RAND | O-RING, Φ262.00 X Φ4.00, P/N 1000176341, MATERIAL: NBR70, SPARE CODE: A0901.1.68; FOR SATURATED STEAM TURBOSET OF BACKING PRESSURE TYPE; MFR: DRESSER-RAND | PC | 1 | 2 | CONSUMABLES | B | V1 | 2230 | ERSA | OTHERS |  |  |  | HB |  |  | DRESSER-RAND ASIA PACIFIC SDN BHD
036285 | PSR036285 | Yes | O-RING, Φ47.22 X Φ3.53, P/N NT00002768, MATERIAL: NBR70, SPARE CODE: A0901.1.71; FOR SATURATED STEAM TURBOSET OF BACKING PRESSURE TYPE; MFR: DRESSER-RAND | O-RING, Φ47.22 X Φ3.53, P/N NT00002768, MATERIAL: NBR70, SPARE CODE: A0901.1.71; FOR SATURATED STEAM TURBOSET OF BACKING PRESSURE TYPE; MFR: DRESSER-RAND | PC | 1 | 1 | CONSUMABLES | B | V1 | 2230 | ERSA | OTHERS |  |  |  | HB |  |  | SIEMENS INC.
036284 | PSR036284 | Yes | O-RING, Φ50.00 X Φ4.00, P/N 1000187695, MATERIAL: NBR70, SPARE CODE: A0901.1.69; FOR SATURATED STEAM TURBOSET OF BACKING PRESSURE TYPE; MFR: DRESSER-RAND | O-RING, Φ50.00 X Φ4.00, P/N 1000187695, MATERIAL: NBR70, SPARE CODE: A0901.1.69; FOR SATURATED STEAM TURBOSET OF BACKING PRESSURE TYPE; MFR: DRESSER-RAND | PC | 2 | 3 | CONSUMABLES | B | V1 | 2230 | ERSA | OTHERS |  |  |  | HB
036274 | PSR036274 | Yes | O-RING, Φ56.74 X Φ3.53, P/N NT00002785, MATERIAL: NBR70, SPARE CODE: A0901.1.61; FOR SATURATED STEAM TURBOSET OF BACKING PRESSURE TYPE; MFR: DRESSER-RAND | O-RING, Φ56.74 X Φ3.53, P/N NT00002785, MATERIAL: NBR70, SPARE CODE: A0901.1.61; FOR SATURATED STEAM TURBOSET OF BACKING PRESSURE TYPE; MFR: DRESSER-RAND | PC | 1 | 2 | CONSUMABLES | B | V1 | 2230 | ERSA | OTHERS |  |  |  | HB |  |  | DRESSER-RAND ASIA PACIFIC SDN BHD
036281 | PSR036281 | Yes | O-RING, Φ99.00 X Φ4.00, P/N 1000176338, MATERIAL: NBR70, SPARE CODE: A0901.1.67; FOR SATURATED STEAM TURBOSET OF BACKING PRESSURE TYPE; MFR: DRESSER-RAND | O-RING, Φ99.00 X Φ4.00, P/N 1000176338, MATERIAL: NBR70, SPARE CODE: A0901.1.67; FOR SATURATED STEAM TURBOSET OF BACKING PRESSURE TYPE; MFR: DRESSER-RAND | PC | 2 | 3 | CONSUMABLES | B | V1 | 2230 | ERSA | OTHERS |  |  |  | HB
163611 | PSR163611 | Yes | O-RING,3.0MMDX378MMD,MAIN PUMP & OTHERSO-RING, 3.1 MM W X 80.0 MM ID, CLASS 4D. | O-RING,3.0MMDX378MMD,MAIN PUMP & OTHERSO-RING, 3.1 MM W X 80.0 MM ID, CLASS 4D. | PC | 0 | 0 | CRITICAL | B | PD | 2230 | ERSA | OTHERS |  |  |  | EX
163804 | PSR163804 | Yes | O-RING,G-390,#115-3,BO-F01 WHB PUMP | O-RING,G-390,#115-3,BO-F01 WHB PUMP | PC | 0 | 0 | CONSUMABLES | C | PD | 2230 | ERSA | OTHERS |  |  |  | EX
163473 | PSR163473 | Yes | O-RING,JACKET COVER,148.82MM ODX3.53MMID | O-RING,JACKET COVER,148.82MM ODX3.53MMID | PC | 0 | 0 | CONSUMABLES | C | PD | 2230 | ERSA | OTHERS |  |  |  | EX
163493 | PSR163493 | Yes | O-RING,JACKET COVER,183.74MM ODX3.53MMID | O-RING,JACKET COVER,183.74MM ODX3.53MMID | PC | 0 | 0 | CONSUMABLES | C | PD | 2230 | ERSA | OTHERS |  |  |  | EX
162316 | PSR162316 | Yes | O-RING,NBR,20.0MM THICKNESS X 558.5MM | O-RING,NBR,20.0MM THICKNESS X 558.5MM | PC | 0 | 0 | CONSUMABLES | C | PD | 2230 | ERSA | OTHERS |  |  |  | EX
626300 | PSR626300 | Yes | O-RING,OXYGEN ANALYZER,LECO MODEL RO-500C, P/N 617-138 | O-RING,OXYGEN ANALYZER,LECO MODEL RO-500C, P/N 617-138 | PC | 0 | 0 | CONSUMABLES | C | PD | 2230 | ERSA | OTHERS |  |  |  | EX
164590 | PSR164590 | Yes | O-RING,PISTON,CONTL VALVE,TORQUE CYL | O-RING,PISTON,CONTL VALVE,TORQUE CYL | PC | 0 | 0 | CRITICAL | B | PD | 2230 | ERSA | OTHERS |  |  |  | EX
531024 | PSR531024 | Yes | O-RING,RUBBER,NBR,3.1MMT X 129.4MM IDJIS B 2401 | O-RING,RUBBER,NBR,3.1MMT X 129.4MM IDJIS B 2401 | PC | 0 | 0 | CONSUMABLES | B | PD | 2230 | ERSA | OTHERS |  |  |  | EX
163973 | PSR163973 | Yes | O-RING,RUBBER,NBR,5.7MMT X 199.3MM IDJIS B 2401 | O-RING,RUBBER,NBR,5.7MMT X 199.3MM IDJIS B 2401 | PC | 0 | 0 | CONSUMABLES | C | PD | 2230 | ERSA | OTHERS |  |  |  | EX
163557 | PSR163557 | Yes | O-RING,RUBBER,NBR,5.7MMT X 69.6MM IDJIS B 2401O-RING, 3.1 MM W X 70.0 MM ID, CLASS 4C, FOR MT-SSA35 COUPLING. | O-RING,RUBBER,NBR,5.7MMT X 69.6MM IDJIS B 2401O-RING, 3.1 MM W X 70.0 MM ID, CLASS 4C, FOR MT-SSA35 COUPLING. | PC | 0 | 0 | CONSUMABLES | C | PD | 2230 | ERSA | OTHERS |  |  |  | EX
161026 | PSR161026 | Yes | O-RING,RUBBER,NBR,8.4MMT X 299.5MM IDJIS B 2401O-RING, P-300, 8.3 MM W X 300.0 MM ID, CLASS 4C, JIS-B2401. | O-RING,RUBBER,NBR,8.4MMT X 299.5MM IDJIS B 2401O-RING, P-300, 8.3 MM W X 300.0 MM ID, CLASS 4C, JIS-B2401. | PC | 0 | 0 | CRITICAL | B | PD | 2230 | ERSA | OTHERS |  |  |  | EX
161224 | PSR161224 | Yes | O-RING,RUBBER,NBR,PISTON FIXINGDEMINERALIZINGO-RING, NBR, PISTON FIXING, FOR DIAPHRAGM VALVE;CONSISTING OF THE FOLLOWING SIZES : 8.0 MM W X 195.0 MM ID CLASS 1A; 3.1 MM W X 70.0 MM ID, CLASS 1B. | O-RING,RUBBER,NBR,PISTON FIXINGDEMINERALIZINGO-RING, NBR, PISTON FIXING, FOR DIAPHRAGM VALVE;CONSISTING OF THE FOLLOWING SIZES : 8.0 MM W X 195.0 MM ID CLASS 1A; 3.1 MM W X 70.0 MM ID, CLASS 1B. | PC | 0 | 0 | CONSUMABLES | C | PD | 2230 | ERSA | OTHERS |  |  |  | EX
162529 | PSR162529 | Yes | O-RING,RUBBER,NBR,SWITCHING VALVE FCD45O-RING, 3.1 MM W X 74.4 MM ID, CLASS 2B, CLASS 4C, CLASS 4D, NBR. | O-RING,RUBBER,NBR,SWITCHING VALVE FCD45O-RING, 3.1 MM W X 74.4 MM ID, CLASS 2B, CLASS 4C, CLASS 4D, NBR. | PC | 0 | 0 | CONSUMABLES | C | PD | 2230 | ERSA | OTHERS |  |  |  | EX
162009 | PSR162009 | Yes | O-RING,RUBBER,NITRILE,1.9MMTX 2.8MM ID,CLASS 1A,HARDNESS:HS 70,JIS B2401 | O-RING,RUBBER,NITRILE,1.9MMTX 2.8MM ID,CLASS 1A,HARDNESS:HS 70,JIS B2401 | PC | 0 | 0 | CONSUMABLES | C | PD | 2230 | ERSA | OTHERS |  |  |  | EX
161997 | PSR161997 | Yes | O-RING,RUBBER,NITRILE,5.7MMTX154.3MM ID,CLASS 1A,HARDNESS:HS 70,JIS B2401 | O-RING,RUBBER,NITRILE,5.7MMTX154.3MM ID,CLASS 1A,HARDNESS:HS 70,JIS B2401 | PC | 0 | 0 | CONSUMABLES | C | PD | 2230 | ERSA | OTHERS |  |  |  | EX
161982 | PSR161982 | Yes | O-RING,RUBBER,NITRILE,5.7MMTX189.3MM ID,CLASS 1A,HARDNESS:HS 70,JIS B2401 | O-RING,RUBBER,NITRILE,5.7MMTX189.3MM ID,CLASS 1A,HARDNESS:HS 70,JIS B2401 | PC | 0 | 0 | CONSUMABLES | C | PD | 2230 | ERSA | OTHERS |  |  |  | EX
160810 | PSR160810 | Yes | O-RING,RUBBER,VITON,3.1MMT X 74.4MM ID,JIS B 2401O-RING, G- 75, 3.0 MM W X 74.5 MM ID, CLASS 1A, VITON. | O-RING,RUBBER,VITON,3.1MMT X 74.4MM ID,JIS B 2401O-RING, G- 75, 3.0 MM W X 74.5 MM ID, CLASS 1A, VITON. | PC | 0 | 0 | CONSUMABLES | C | PD | 2230 | ERSA | OTHERS |  |  |  | EX
148038 | PSR148038 | Yes | O-RING,RUBBER,VITON,3.5MM X 114.0MM ID,REF.DWG.#GHS026910,AN6230-24 | O-RING,RUBBER,VITON,3.5MM X 114.0MM ID,REF.DWG.#GHS026910,AN6230-24 | PC | 0 | 0 | CRITICAL | B | PD | 2230 | ERSA | OTHERS |  |  |  | EX
148172 | PSR148172 | Yes | O-RING,RUBBER,VITON,3.5MM X 120.0MM ID,REF.DWG.#GHS026910,AN6230-26O-RING, 3.5 MM W X 120. MM ID, AN6230-26, VITON;REFERENCE DWG. NO. GHS026910. | O-RING,RUBBER,VITON,3.5MM X 120.0MM ID,REF.DWG.#GHS026910,AN6230-26O-RING, 3.5 MM W X 120. MM ID, AN6230-26, VITON;REFERENCE DWG. NO. GHS026910. | PC | 0 | 0 | CRITICAL | B | PD | 2230 | ERSA | OTHERS |  |  |  | EX
148152 | PSR148152 | Yes | O-RING,RUBBER,VITON,3.5MM X 142.0MM ID,REF.DWG.#GHS026910,AN6230-33O-RING, 3.5 MM W X 142.0 MM ID, AN6230-33, VITON;REFERENCE DWG. NO. GHS026910. | O-RING,RUBBER,VITON,3.5MM X 142.0MM ID,REF.DWG.#GHS026910,AN6230-33O-RING, 3.5 MM W X 142.0 MM ID, AN6230-33, VITON;REFERENCE DWG. NO. GHS026910. | PC | 0 | 0 | CONSUMABLES | B | PD | 2230 | ERSA | OTHERS |  |  |  | EX
947475 | PSR947475 | Yes | OUTLET, BLOCK, COOLING WATER, CONNECTION, FOR AIT-Z09 LIFUMAT INDUCTION FURNACE, MAKER: ELASCO PHILS | OUTLET, BLOCK, COOLING WATER, CONNECTION, FOR AIT-Z09 LIFUMAT INDUCTION FURNACE, MAKER: ELASCO PHILS | PC | 0 | 0 | CRITICAL | B | PD | 1600 | ERSA | OTHERS |  |  |  | EX |  |  | ELASCO INTERNATIONAL CORPORATION
106376 | PSR106376 | Yes | OUTLET, ELEMENT1, TEMPERATURE SENSOR, TT11, FOR AIR COMPRESSOR MODEL ZT 50 VSD, MAKER: ATLAS COPCO | OUTLET, ELEMENT1, TEMPERATURE SENSOR, TT11, FOR AIR COMPRESSOR MODEL ZT 50 VSD, MAKER: ATLAS COPCO | PC | 0 | 0 | CONSUMABLES | C | PD | 3020 | ERSA | OTHERS | MODEL ZT 50 VSD | 0003000000 | ATLAS COPCO | EX
949112 | PSR949112 | Yes | OUTLET, P/N 9800301, POS NO.: 31, DUPLEX FILTER FOR LUBE OIL FILTER SYSTEM OF SATURATED STEAM TURBINE, TYPE: GTW + B5S-5, TURBINE SERIAL NO.: 21227, MFR: BOLLFILTER | OUTLET, P/N 9800301, POS NO.: 31, DUPLEX FILTER FOR LUBE OIL FILTER SYSTEM OF SATURATED STEAM TURBINE, TYPE: GTW + B5S-5, TURBINE SERIAL NO.: 21227, MFR: BOLLFILTER | PC | 0 | 0 | CRITICAL | B | PD | 1600 | ERSA | OTHERS |  |  |  | EX
047627 | PSR047627 | Yes | OUTLET, SOCKET, INTERLOCKED, SWITCHED, HEAVY DUTY, 63 A, IP67 WATERTIGHT, TERMINALS/POLES: 4, COLOR: RED, 440-460 V, 60HZ, TYPE: 363MVS11WH, ORDER CODE: 2CMA162840R1000 | OUTLET, SOCKET, INTERLOCKED, SWITCHED, HEAVY DUTY, 63 A, IP67 WATERTIGHT, TERMINALS/POLES: 4, COLOR: RED, 440-460 V, 60HZ, TYPE: 363MVS11WH, ORDER CODE: 2CMA162840R1000 | PC | 0 | 0 | CONSUMABLES | C | PD | 1600 | ERSA | OTHERS |  |  |  | EX |  |  | NEWBRIDGE ELECTRICAL ENTERPRISES
038983 | PSR038983 | Yes | OVERHAUL KIT, VALVE, INLET, P/N 2901110100; FOR AIR COMPRESSOR MODEL ZT50VSD, SERIAL NO. AII 702896, MFR: ATLAS COPCO | OVERHAUL KIT, VALVE, INLET, P/N 2901110100; FOR AIR COMPRESSOR MODEL ZT50VSD, SERIAL NO. AII 702896, MFR: ATLAS COPCO | KT | 0 | 0 | CONSUMABLES | C | PD | 3020 | ERSA | OTHERS | 2901110100 | 0003000000 | ATLAS COPCO | EX
200580 | PSR200580 | Yes | OVERHAULING KIT, LIFT CYLINDER, P/N 230C8-49801, TCM FORKLIFT MODEL FD60Z-8 | OVERHAULING KIT, LIFT CYLINDER, P/N 230C8-49801, TCM FORKLIFT MODEL FD60Z-8 | KT | 7 | 10 | CONSUMABLES | A | V1 | 5955 | ERSA | OTHERS |  |  |  | HB |  |  | LUIS AUTO SUPPLY
153337 | PSR153337 | Yes | PSRLT-3.62-MN-PACKING (B) SET, METALLIC, P/N CD791909, PISTON ROD, 4 PIECES/SET, AIR COMPRESSOR MODEL JOY-WN114H, CLASS 7L, LUBRICATION TYPE, THREE-STAGE COMPRESSION, MANUFACTURER: ISHIKAWAJIMA-HARIMA HEAVY INDUSTRIES CO., LTD., JAPAN. | PACKING (B) SET, METALLIC, P/N CD791909, PISTON ROD, 4 PIECES/SET, AIR COMPRESSOR MODEL JOY-WN114H, CLASS 7L, LUBRICATION TYPE, THREE-STAGE COMPRESSION, MANUFACTURER: ISHIKAWAJIMA-HARIMA HEAVY INDUSTRIES CO., LTD., JAPAN. | SE | 0 | 0 | CONSUMABLES | C | PD | 3020 | ERSA | OTHERS |  |  |  | EX
153535 | PSR153535 | Yes | PSRLT-3.62-MN-PACKING (A) SET, METALLIC, P/N CD791910, PISTON ROD, 4 PIECES/SET, AIR COMPRESSOR MODEL JOY-WN114H, CLASS 7L, LUBRICATION TYPE, THREE-STAGE COMPRESSION, MANUFACTURER: ISHIKAWAJIMA-HARIMA HEAVY INDUSTRIES CO., LTD., JAPAN. | PACKING (A) SET, METALLIC, P/N CD791910, PISTON ROD, 4 PIECES/SET, AIR COMPRESSOR MODEL JOY-WN114H, CLASS 7L, LUBRICATION TYPE, THREE-STAGE COMPRESSION, MANUFACTURER: ISHIKAWAJIMA-HARIMA HEAVY INDUSTRIES CO., LTD., JAPAN. | SE | 0 | 0 | CONSUMABLES | C | PD | 3020 | ERSA | OTHERS |  |  |  | EX |  |  | KOKUSAI COMMERCE CO., LTD.
152790 | PSR152790 | Yes | PACKING ASSEMBLY, PISTON ROD, P/N D791900, METALLIC TYPE, AIR COMPRESSOR MODEL JOY-WN112, CLASS 7L, LUBRICATION TYPE, TWO-STAGE COMPRESSION, MANUFACTURER: ISHIKAWAJIMA-HARIMA HEAVY INDUSTRIES CO., LTD., JAPAN. | PACKING ASSEMBLY, PISTON ROD, P/N D791900, METALLIC TYPE, AIR COMPRESSOR MODEL JOY-WN112, CLASS 7L, LUBRICATION TYPE, TWO-STAGE COMPRESSION, MANUFACTURER: ISHIKAWAJIMA-HARIMA HEAVY INDUSTRIES CO., LTD., JAPAN. | AY | 2 | 2 | CONSUMABLES | B | V1 | 3020 | ERSA | OTHERS |  |  |  | HB |  |  | KOKUSAI COMMERCE CO., LTD.
938502 | PSR938502 | Yes | PACKING ASSY, PISTON ROD, P/N CE111900, FOR AIR COMPRESSOR, CLASSIFICATION: 9F, MODEL: WN112SF, STROKE: 9", LUBRICATION-FREE, SINGLE STAGE, MFR: ISHIKAWAJIMA-HARIMA HEAVY INDUSTRIES CO., LTD., JAPAN | PACKING ASSY, PISTON ROD, P/N CE111900, FOR AIR COMPRESSOR, CLASSIFICATION: 9F, MODEL: WN112SF, STROKE: 9", LUBRICATION-FREE, SINGLE STAGE, MFR: ISHIKAWAJIMA-HARIMA HEAVY INDUSTRIES CO., LTD., JAPAN | AY | 0 | 0 | CONSUMABLES | C | PD | 3020 | ERSA | OTHERS |  |  |  | EX |  |  | KOKUSAI COMMERCE CO., LTD.
049222 | PSR049222 | Yes | PACKING BOX, SPARE CODE: A0604.12.5, PUMP MODEL:50ZJA-I-A33, FOR CONCENTRATE TRANSFER PUMPS (PU-0604-MP-05A/B) | PACKING BOX, SPARE CODE: A0604.12.5, PUMP MODEL:50ZJA-I-A33, FOR CONCENTRATE TRANSFER PUMPS (PU-0604-MP-05A/B) | PC | 0 | 0 | CONSUMABLES | B | PD | 3000 | ERSA | OTHERS |  |  |  | EX
949143 | PSR949143 | Yes | PACKING COVER, GRAPHITE, P/N NT00010910, POS NO.: 60, FOR SATURATED STEAM TURBOSET OF BACKING PRESSURE, TYPE: GTW + B5S-5, TURBINE SERIAL NO.: 21227, MFR: DRESSER-RAND | PACKING COVER, GRAPHITE, P/N NT00010910, POS NO.: 60, FOR SATURATED STEAM TURBOSET OF BACKING PRESSURE, TYPE: GTW + B5S-5, TURBINE SERIAL NO.: 21227, MFR: DRESSER-RAND | PC | 0 | 0 | CONSUMABLES | C | PD | 5920 | ERSA | OTHERS |  |  |  | EX
948940 | PSR948940 | Yes | PACKING COVER, GRAPHITE, P/N NT00013108, POS. NO.: 60, FOR SATURATED STEAM TURBOSET OF BACKING PRESSURE, TYPE: GTW + B5S-5, TURBINE SERIAL NO.: 21227, MFR: DRESSER-RAND | PACKING COVER, GRAPHITE, P/N NT00013108, POS. NO.: 60, FOR SATURATED STEAM TURBOSET OF BACKING PRESSURE, TYPE: GTW + B5S-5, TURBINE SERIAL NO.: 21227, MFR: DRESSER-RAND | PC | 0 | 0 | CRITICAL | B | PD | 5920 | ERSA | OTHERS |  |  |  | EX
413010 | PSR413010 | Yes | PACKING D, REFERENCE PASAR DRAWING NO.: P-L-M-0903, JOINT, 6.35 MM/9.5 MM THICK X 54 MM I.D. X 100 MM O.D.; MATERIAL: BUNA-N (NITRILE) RUBBER; FILTRATE PUMP. | PACKING D, REFERENCE PASAR DRAWING NO.: P-L-M-0903, JOINT, 6.35 MM/9.5 MM THICK X 54 MM I.D. X 100 MM O.D.; MATERIAL: BUNA-N (NITRILE) RUBBER; FILTRATE PUMP. | PC | 0 | 0 | CONSUMABLES | C | PD | 5920 | ERSA | OTHERS |  |  |  | EX
413025 | PSR413025 | Yes | PACKING I, REFERENCE PASAR DRAWING NO.: PD-1921, JOINT, 3.1/9.1 MM THICK X 125 MM O.D. X 73/87 MM I.D., MATERIAL: BUNA-N (NITRILE) RUBBER; FILTRATE PUMP. | PACKING I, REFERENCE PASAR DRAWING NO.: PD-1921, JOINT, 3.1/9.1 MM THICK X 125 MM O.D. X 73/87 MM I.D., MATERIAL: BUNA-N (NITRILE) RUBBER; FILTRATE PUMP. | PC | 0 | 0 | CONSUMABLES | C | PD | 5920 | ERSA | OTHERS |  |  |  | EX
048270 | PSR048270 | Yes | PACKING SET, 4 RING, GRAPHITE, P/N MM100-111-42104; FOR TAILINGS THICKENER UNDERFLOW PUMP A/B - 4x4 SLURRYMAX PUMP, MFR: FLSMIDTH KREBS | PACKING SET, 4 RING, GRAPHITE, P/N MM100-111-42104; FOR TAILINGS THICKENER UNDERFLOW PUMP A/B - 4x4 SLURRYMAX PUMP, MFR: FLSMIDTH KREBS | SE | 0 | 0 | CONSUMABLES | B | PD | 3000 | ERSA | OTHERS |  |  |  | EX
010180 | PSR010180 | Yes | PACKING SET, DISC LOADING, LIFESTAR BES-LIFELOADING SYSTEM, VALVE STUFFING BOX, PREFORMED, FOR SO2/SO3 GAS DUCT VALVE SIZE 1,500 MM ND X 10K; BRAND: AESSEAL®; MFR: AESSEAL plc, U.K. | PACKING SET, DISC LOADING, LIFESTAR BES-LIFELOADING SYSTEM, VALVE STUFFING BOX, PREFORMED, FOR SO2/SO3 GAS DUCT VALVE SIZE 1,500 MM ND X 10K; BRAND: AESSEAL®; MFR: AESSEAL plc, U.K. | SE | 0 | 0 | CONSUMABLES | C | PD | 5920 | ERSA | OTHERS |  |  |  | EX |  |  | REIGN-NAN SALES INDUSTRY AND GENERAL CONTRACTOR, INC.
074962 | PSR074962 | Yes | PACKING SET, GLAND,4 PCS TEFLON AND 3 PCSGASKET,50MM OD X 30MM ID X 10MM THICK | PACKING SET, GLAND,4 PCS TEFLON AND 3 PCSGASKET,50MM OD X 30MM ID X 10MM THICK | PC | 0 | 0 | CONSUMABLES | C | PD | 2230 | ERSA | OTHERS |  |  |  | EX
252137 | PSR252137 | Yes | PACKING SET, P/N 29, PRE-FORMED, 5 PIECES/SET, VALQUA NO. 7133, FOR GATE VALVE SIZE 400A-10K, MARKING: 400-GF10CrFFU, REFERENCE MESCO DWG. NO. JM-64103, FURUKAWA DWG. NO. 80-2498, MAKER: FURUKAWA KOGYO CO., LTD., JAPAN. | PACKING SET, P/N 29, PRE-FORMED, 5 PIECES/SET, VALQUA NO. 7133, FOR GATE VALVE SIZE 400A-10K, MARKING: 400-GF10CrFFU, REFERENCE MESCO DWG. NO. JM-64103, FURUKAWA DWG. NO. 80-2498, MAKER: FURUKAWA KOGYO CO., LTD., JAPAN. | SE | 0 | 0 | CONSUMABLES | C | PD | 5920 | ERSA | OTHERS | 29 | 0003000022 | FURUKAWA | EX
021814 | PSR021814 | Yes | PACKING SET, VALVE, TOMBO 2920, 12.7 X 3.63 M, HIGH TEMPERATURE, MAX. TEMP.: 650 DEG. C, MAX. PRESSURE: 43 MPa (440 kgf/cm2), PRESSURE CLASS: 2500, BRAND: TOMBO, MFR: NICHIAS CORPORATION | PACKING SET, VALVE, TOMBO 2920, 12.7 X 3.63 M, HIGH TEMPERATURE, MAX. TEMP.: 650 DEG. C, MAX. PRESSURE: 43 MPa (440 kgf/cm2), PRESSURE CLASS: 2500, BRAND: TOMBO, MFR: NICHIAS CORPORATION | SE | 0 | 0 | CONSUMABLES | C | PD | 5920 | ERSA | OTHERS |  |  |  | EX
038625 | PSR038625 | Yes | PACKING, AIR END, AIR INTAKE, P/N 54005120, FOR VPSA4 INSTRUMENT AIR COMPRESSOR MODEL: DSP-55ATR6N, MFG.NO. U1199001, MFR: HITACHI | PACKING, AIR END, AIR INTAKE, P/N 54005120, FOR VPSA4 INSTRUMENT AIR COMPRESSOR MODEL: DSP-55ATR6N, MFG.NO. U1199001, MFR: HITACHI | PC | 2 | 4 | CONSUMABLES | B | V1 | 3020 | ERSA | OTHERS | P/N: 54005120, MODEL: DSP-55ATR6N, MFG. NO.: U1199001 | 0003000004 | HITACHI | HB
066515 | PSR066515 | Yes | PACKING, ASBESTOS, PREFORMED, I.D.: 330 MM; O.D.: 485 MM; THICKNESS: 1.5 MM; BH: 16; BHD: 25 MM; BRAND: VALQUA #1000, FOR PUMP TYPE FS-3506A; MAKER: MAZDA PUMP MFG. CO., LTD., JAPAN | PACKING, ASBESTOS, PREFORMED, I.D.: 330 MM; O.D.: 485 MM; THICKNESS: 1.5 MM; BH: 16; BHD: 25 MM; BRAND: VALQUA #1000, FOR PUMP TYPE FS-3506A; MAKER: MAZDA PUMP MFG. CO., LTD., JAPAN | PC | 0 | 0 | CONSUMABLES | C | PD | 5920 | ERSA | OTHERS |  |  |  | EX
941379 | PSR941379 | Yes | PACKING, BOTTOM RING, P/N CG160508, AIR COMPRESSOR MODEL WN112-160KW, STROKE: 7", TWO-STAGE COMPRESSION, MANUFACTURER: ISHIKAWAJIMA-HARIMA HEAVY INDUSTRIES CO., LTD., JAPAN. | PACKING, BOTTOM RING, P/N CG160508, AIR COMPRESSOR MODEL WN112-160KW, STROKE: 7", TWO-STAGE COMPRESSION, MANUFACTURER: ISHIKAWAJIMA-HARIMA HEAVY INDUSTRIES CO., LTD., JAPAN. | PC | 0 | 0 | CONSUMABLES | C | PD | 3020 | ERSA | OTHERS |  |  |  | EX |  |  | KOKUSAI COMMERCE CO., LTD.
037427 | PSR037427 | Yes | PACKING, BRAIDED, FILTERCON KEVLAR, 10 X 10, L: 470 MM (P2); POSITION NO.: 49, REFERENCE DRAWING NO.: 128331; FOR 2-STAGE ROLL CRUSHER - MAIN ASSEMBLY, CRUSHER, MFR: KUMERA | PACKING, BRAIDED, FILTERCON KEVLAR, 10 X 10, L: 470 MM (P2); POSITION NO.: 49, REFERENCE DRAWING NO.: 128331; FOR 2-STAGE ROLL CRUSHER - MAIN ASSEMBLY, CRUSHER, MFR: KUMERA | PC | 0 | 0 | CONSUMABLES | C | PD | 5920 | ERSA | OTHERS |  |  |  | EX
037426 | PSR037426 | Yes | PACKING, BRAIDED, FILTERCON KEVLAR, 10 X 10, L: 540 MM (P2); POSITION NO.: 48, REFERENCE DRAWING NO.: 128331; FOR 2-STAGE ROLL CRUSHER - MAIN ASSEMBLY, CRUSHER, MFR: KUMERA | PACKING, BRAIDED, FILTERCON KEVLAR, 10 X 10, L: 540 MM (P2); POSITION NO.: 48, REFERENCE DRAWING NO.: 128331; FOR 2-STAGE ROLL CRUSHER - MAIN ASSEMBLY, CRUSHER, MFR: KUMERA | PC | 0 | 0 | CONSUMABLES | C | PD | 5920 | ERSA | OTHERS |  |  |  | EX
656168 | PSR656168 | Yes | PACKING, CERAMIC, RASCHIG RING,OD:35MM;ID:30MM;THICKNESS:5MM;LENGTH:35MM | PACKING, CERAMIC, RASCHIG RING,OD:35MM;ID:30MM;THICKNESS:5MM;LENGTH:35MM | PC | 0 | 0 | CONSUMABLES | C | PD | 5920 | ERSA | OTHERS |  |  |  | EX |  |  | JVRA INDUSTRIAL SALES AND SERVICES
016222 | PSR016222 | Yes | PACKING, CLEANING COVER, P/N 53723230, FOR AIR COMPRESSOR MODEL: DSP-22AR6 II, MFR: HITACHI | PACKING, CLEANING COVER, P/N 53723230, FOR AIR COMPRESSOR MODEL: DSP-22AR6 II, MFR: HITACHI | PC | 0 | 0 | CONSUMABLES | B | PD | 3020 | ERSA | OTHERS | 53723230 | 0003000004 | HITACHI | EX |  |  | BENGAR INDUSTRIAL CORPORATION
029294 | PSR029294 | Yes | PACKING, COPPER, P/N CD111226; FOR SOOT AIR COMPRESSOR MODEL JOY-WN 114H, MFR: ISHIKAWAJIMA-HARIMA HEAVY IND., CO., LTD., JAPAN. | PACKING, COPPER, P/N CD111226; FOR SOOT AIR COMPRESSOR MODEL JOY-WN 114H, MFR: ISHIKAWAJIMA-HARIMA HEAVY IND., CO., LTD., JAPAN. | PC | 0 | 0 | CONSUMABLES | C | PD | 3020 | ERSA | OTHERS |  |  |  | EX
322850 | PSR322850 | Yes | PACKING, CUSHION, P/N PCS-55, MATERIAL: NBR, AIR CYLINDER MODEL CA-O1CB150, BRAND: CKD. | PACKING, CUSHION, P/N PCS-55, MATERIAL: NBR, AIR CYLINDER MODEL CA-O1CB150, BRAND: CKD. | PC | 0 | 0 | CONSUMABLES | C | PD | 5920 | ERSA | OTHERS |  |  |  | EX
038013 | PSR038013 | Yes | PACKING, DISC, ENCAPSULATED, VALVE SHAFT SIZE: 27 MM X 10K; FOR VALVE LIFE LOADING SEALING ASSEMBLY; BRAND: AESSEAL; MFR: AESSEAL PLC, UK. | PACKING, DISC, ENCAPSULATED, VALVE SHAFT SIZE: 27 MM X 10K; FOR VALVE LIFE LOADING SEALING ASSEMBLY; BRAND: AESSEAL; MFR: AESSEAL PLC, UK. | SE | 0 | 0 | CONSUMABLES | C | PD | 5920 | ERSA | OTHERS |  |  |  | EX |  |  | REIGN-NAN SALES INDUSTRY AND GENERAL CONTRACTOR, INC.
015248 | PSR015248 | Yes | PACKING, DISC, ENCAPSULATED, VALVE STUFFING BOX SIZE: 1000 ND X 10K, FOR VALVE LIFE LOADING SEALING ASSEMBLY, BRAND: AESSEAL: MFR: AESSEAL PLC, UK. | PACKING, DISC, ENCAPSULATED; VALVE STUFFING BOX SIZE: 1000 ND X 10K; FOR VALVE LIFE LOADING SEALING ASSEMBLY, BRAND: AESSEAL; MFR: AESSEAL PLC, UK. | SE | 10 | 10 | CONSUMABLES | B | V1 | 5920 | ERSA | OTHER |  |  |  | HB |  |  | REIGN-NAN SALES INDUSTRY AND GENERAL CONTRACTOR, INC.
015245 | PSR015245 | Yes | PACKING, DISC, ENCAPSULATED; VALVE STUFFING BOX SIZE: 1500 ND X 10K; FOR VALVE LIFE LOADING SEALING ASSEMBLY, BRAND: AESSEAL; MFR: AESSEAL PLC, UK. | PACKING, DISC, ENCAPSULATED; VALVE STUFFING BOX SIZE: 1500 ND X 10K; FOR VALVE LIFE LOADING SEALING ASSEMBLY, BRAND: AESSEAL; MFR: AESSEAL PLC, UK. | SE | 0 | 0 | CONSUMABLES | C | PD | 5920 | ERSA | OTHERS |  |  |  | EX |  |  | AESSEAL (M) SDN. BHD.
038633 | PSR038633 | Yes | PACKING, FLANGE, P/N 59026030, FOR VPSA4 INSTRUMENT AIR COMPRESSOR MODEL: DSP-55ATR6N, MFG.NO. U1199001, MFR: HITACHI | PACKING, FLANGE, P/N 59026030, FOR VPSA4 INSTRUMENT AIR COMPRESSOR MODEL: DSP-55ATR6N, MFG.NO. U1199001, MFR: HITACHI | PC | 0 | 0 | CONSUMABLES | C | PD | 3020 | ERSA | OTHERS | 59026030 | 0003000004 | HITACHI | EX |  |  | BENGAR INDUSTRIAL CORPORATION
048688 | PSR048688 | Yes | PACKING, FRONT HEAD, (1ST), P/N 24, FOR NITROGEN COMPRESSOR, TYPE: YD2-220G-OL, ORDER NO: TH-16-2199, MFR: KAJI TECH. CORPORATION | PACKING, FRONT HEAD, (1ST), P/N 24, FOR NITROGEN COMPRESSOR, TYPE: YD2-220G-OL, ORDER NO: TH-16-2199, MFR: KAJI TECH. CORPORATION | PC | 3 | 4 | CONSUMABLES | B | V1 | 3020 | ERSA | OTHERS |  |  |  | HB |  |  | KOKUSAI COMMERCE CO., LTD.
048817 | PSR048817 | Yes | PACKING, FRONT HEAD, (1ST), P/N 29, FOR OXYGEN COMPRESSOR, TYPE: WT3-400G-0L, ORDER NO.: TH-16-2200; MFR: KAJI TECH. CORPORATION | PACKING, FRONT HEAD, (1ST), P/N 29, FOR OXYGEN COMPRESSOR, TYPE: WT3-400G-0L, ORDER NO.: TH-16-2200; MFR: KAJI TECH. CORPORATION | PC | 0 | 0 | CONSUMABLES | C | PD | 3020 | ERSA | OTHERS |  |  |  | EX
048692 | PSR048692 | Yes | PACKING, FRONT HEAD, (2ND), P/N 25, FOR NITROGEN COMPRESSOR, TYPE: YD2-220G-OL, ORDER NO: TH-16-2199, MFR: KAJI TECH. CORPORATION | PACKING, FRONT HEAD, (2ND), P/N 25, FOR NITROGEN COMPRESSOR, TYPE: YD2-220G-OL, ORDER NO: TH-16-2199, MFR: KAJI TECH. CORPORATION | PC | 3 | 4 | CONSUMABLES | B | V1 | 3020 | ERSA | OTHERS |  |  |  | HB |  |  | KOKUSAI COMMERCE CO., LTD.
048816 | PSR048816 | Yes | PACKING, FRONT HEAD, (2ND), P/N 30, FOR OXYGEN COMPRESSOR, TYPE: WT3-400G-0L, ORDER NO.: TH-16-2200; MFR: KAJI TECH. CORPORATION | PACKING, FRONT HEAD, (2ND), P/N 30, FOR OXYGEN COMPRESSOR, TYPE: WT3-400G-0L, ORDER NO.: TH-16-2200; MFR: KAJI TECH. CORPORATION | PC | 0 | 0 | CONSUMABLES | C | PD | 3020 | ERSA | OTHERS |  |  |  | EX
048813 | PSR048813 | Yes | PACKING, FRONT HEAD, (3RD), P/N 31, FOR OXYGEN COMPRESSOR, TYPE: WT3-400G-0L, ORDER NO.: TH-16-2200; MFR: KAJI TECH. CORPORATION | PACKING, FRONT HEAD, (3RD), P/N 31, FOR OXYGEN COMPRESSOR, TYPE: WT3-400G-0L, ORDER NO.: TH-16-2200; MFR: KAJI TECH. CORPORATION | PC | 0 | 0 | CONSUMABLES | C | PD | 3020 | ERSA | OTHERS |  |  |  | EX
040604 | PSR040604 | Yes | PACKING, GASKET, 0.1, 0.2, 0.3 T, MATERIAL: PTFE, POSITION NO.: 78, REFERENCE DWG NO.: 3M-RF-245MPJSE; FOR OXYGEN BLOWER, MODEL: RF-245MP, MFR: TAIKO KIKAI INDUSTRIES CO.,LTD. | PACKING, GASKET, 0.1, 0.2, 0.3 T, MATERIAL: PTFE, POSITION NO.: 78, REFERENCE DWG NO.: 3M-RF-245MPJSE; FOR OXYGEN BLOWER, MODEL: RF-245MP, MFR: TAIKO KIKAI INDUSTRIES CO.,LTD. | PC | 0 | 0 | CONSUMABLES | C | PD | 5920 | ERSA | OTHERS |  |  |  | EX
040646 | PSR040646 | Yes | PACKING, GASKET, 0.1, 0.2, 0.3T, MATERIAL: PTFE, POSITION NO.: 63, REFERENCE DWG NO.: 3M-RE-150MPJSE; FOR OXYGEN BLOWER, MODEL: RE-150MP, MFR: TAIKO KIKAI INDUSTRIES CO.,LTD. | PACKING, GASKET, 0.1, 0.2, 0.3T, MATERIAL: PTFE, POSITION NO.: 63, REFERENCE DWG NO.: 3M-RE-150MPJSE; FOR OXYGEN BLOWER, MODEL: RE-150MP, MFR: TAIKO KIKAI INDUSTRIES CO.,LTD. | PC | 0 | 0 | CONSUMABLES | C | PD | 5920 | ERSA | OTHERS |  |  |  | EX
040649 | PSR040649 | Yes | PACKING, GASKET, 0.5T, MATERIAL: NON-ASBESTOS, POSITION NO.: 66, REFERENCE DWG NO.: 3M-RE-150MPJSE; FOR OXYGEN BLOWER, MODEL: RE-150MP, MFR: TAIKO KIKAI INDUSTRIES CO.,LTD. | PACKING, GASKET, 0.5T, MATERIAL: NON-ASBESTOS, POSITION NO.: 66, REFERENCE DWG NO.: 3M-RE-150MPJSE; FOR OXYGEN BLOWER, MODEL: RE-150MP, MFR: TAIKO KIKAI INDUSTRIES CO.,LTD. | PC | 0 | 0 | CONSUMABLES | C | PD | 5920 | ERSA | OTHERS |  |  |  | EX
040605 | PSR040605 | Yes | PSRLT-5.57-MN-PACKING, GASKET, 0.5T, MATERIAL: NON-ASBESTOS, POSITION NO.: 79, REFERENCE DWG NO.: 3M-RF-245MPJSE; FOR OXYGEN BLOWER, MODEL: RF-245MP, MFR: TAIKO KIKAI INDUSTRIES CO.,LTD. | PACKING, GASKET, 0.5T, MATERIAL: NON-ASBESTOS, POSITION NO.: 79, REFERENCE DWG NO.: 3M-RF-245MPJSE; FOR OXYGEN BLOWER, MODEL: RF-245MP, MFR: TAIKO KIKAI INDUSTRIES CO.,LTD. | PC | 0 | 0 | CONSUMABLES | C | PD | 5920 | ERSA | OTHERS |  |  |  | EX |  |  | MESCO, INC.
040644 | PSR040644 | Yes | PACKING, GASKET, 0.5t, MATERIAL: PTFE, POSITION NO.: 61, REFERENCE DWG NO.: 3M-RE-150MPJSE; FOR OXYGEN BLOWER, MODEL: RE-150MP | PACKING, GASKET, 0.5t, MATERIAL: PTFE, POSITION NO.: 61, REFERENCE DWG NO.: 3M-RE-150MPJSE; FOR OXYGEN BLOWER, MODEL: RE-150MP | PC | 0 | 0 | CONSUMABLES | C | PD | 5920 | ERSA | OTHERS |  |  |  | EX
040645 | PSR040645 | Yes | PACKING, GASKET, 0.5T, MATERIAL: PTFE, POSITION NO.: 62, REFERENCE DWG NO.: 3M-RE-150MPJSE; FOR OXYGEN BLOWER, MODEL: RE-150MP, MFR: TAIKO KIKAI INDUSTRIES CO.,LTD. | PACKING, GASKET, 0.5T, MATERIAL: PTFE, POSITION NO.: 62, REFERENCE DWG NO.: 3M-RE-150MPJSE; FOR OXYGEN BLOWER, MODEL: RE-150MP, MFR: TAIKO KIKAI INDUSTRIES CO.,LTD. | PC | 0 | 0 | CONSUMABLES | C | PD | 5920 | ERSA | OTHERS |  |  |  | EX
040647 | PSR040647 | Yes | PACKING, GASKET, 0.5T, MATERIAL: PTFE, POSITION NO.: 64, REFERENCE DWG NO.: 3M-RE-150MPJSE; FOR OXYGEN BLOWER, MODEL: RE-150MP, MFR: TAIKO KIKAI INDUSTRIES CO.,LTD. | PACKING, GASKET, 0.5T, MATERIAL: PTFE, POSITION NO.: 64, REFERENCE DWG NO.: 3M-RE-150MPJSE; FOR OXYGEN BLOWER, MODEL: RE-150MP, MFR: TAIKO KIKAI INDUSTRIES CO.,LTD. | PC | 0 | 0 | CONSUMABLES | C | PD | 5920 | ERSA | OTHERS |  |  |  | EX
040648 | PSR040648 | Yes | PACKING, GASKET, 0.5T, MATERIAL: PTFE, POSITION NO.: 65, REFERENCE DWG NO.: 3M-RE-150MPJSE; FOR OXYGEN BLOWER, MODEL: RE-150MP, MFR: TAIKO KIKAI INDUSTRIES CO.,LTD. | PACKING, GASKET, 0.5T, MATERIAL: PTFE, POSITION NO.: 65, REFERENCE DWG NO.: 3M-RE-150MPJSE; FOR OXYGEN BLOWER, MODEL: RE-150MP, MFR: TAIKO KIKAI INDUSTRIES CO.,LTD. | PC | 0 | 0 | CONSUMABLES | C | PD | 5920 | ERSA | OTHERS |  |  |  | EX
040600 | PSR040600 | Yes | PACKING, GASKET, 0.5T, MATERIAL: PTFE, POSITION NO.: 75, REFERENCE DWG NO.: 3M-RF-245MPJSE; FOR OXYGEN BLOWER, MODEL: RF-245MP, MFR: TAIKO KIKAI INDUSTRIES CO.,LTD. | PACKING, GASKET, 0.5T, MATERIAL: PTFE, POSITION NO.: 75, REFERENCE DWG NO.: 3M-RF-245MPJSE; FOR OXYGEN BLOWER, MODEL: RF-245MP, MFR: TAIKO KIKAI INDUSTRIES CO.,LTD. | PC | 0 | 0 | CONSUMABLES | C | PD | 5920 | ERSA | OTHERS |  |  |  | EX
040601 | PSR040601 | Yes | PACKING, GASKET, 0.5T, MATERIAL: PTFE, POSITION NO.: 76, REFERENCE DWG NO.: 3M-RF-245MPJSE; FOR OXYGEN BLOWER, MODEL: RF-245MP, MFR: TAIKO KIKAI INDUSTRIES CO.,LTD. | PACKING, GASKET, 0.5T, MATERIAL: PTFE, POSITION NO.: 76, REFERENCE DWG NO.: 3M-RF-245MPJSE; FOR OXYGEN BLOWER, MODEL: RF-245MP, MFR: TAIKO KIKAI INDUSTRIES CO.,LTD. | PC | 0 | 0 | CONSUMABLES | C | PD | 5920 | ERSA | OTHERS |  |  |  | EX
040603 | PSR040603 | Yes | PACKING, GASKET, 0.5T, MATERIAL: PTFE, POSITION NO.: 77, REFERENCE DWG NO.: 3M-RF-245MPJSE; FOR OXYGEN BLOWER, MODEL: RF-245MP, MFR: TAIKO KIKAI INDUSTRIES CO.,LTD. | PACKING, GASKET, 0.5T, MATERIAL: PTFE, POSITION NO.: 77, REFERENCE DWG NO.: 3M-RF-245MPJSE; FOR OXYGEN BLOWER, MODEL: RF-245MP, MFR: TAIKO KIKAI INDUSTRIES CO.,LTD. | PC | 0 | 0 | CONSUMABLES | C | PD | 5920 | ERSA | OTHERS |  |  |  | EX
040606 | PSR040606 | Yes | PSRLT-5.57-MN-PACKING, GASKET, 0.5T, MATERIAL: PTFE, POSITION NO.: 80, REFERENCE DWG NO.: 3M-RF-245MPJSE; FOR OXYGEN BLOWER, MODEL: RF-245MP, MFR: TAIKO KIKAI INDUSTRIES CO.,LTD. | PACKING, GASKET, 0.5T, MATERIAL: PTFE, POSITION NO.: 80, REFERENCE DWG NO.: 3M-RF-245MPJSE; FOR OXYGEN BLOWER, MODEL: RF-245MP, MFR: TAIKO KIKAI INDUSTRIES CO.,LTD. | PC | 0 | 0 | CONSUMABLES | C | PD | 5920 | ERSA | OTHERS |  |  |  | EX |  |  | MESCO, INC.
040650 | PSR040650 | Yes | PACKING, GASKET, 1T, MATERIAL: FKM, POSITION NO.: 67, REFERENCE DWG NO.: 3M-RE-150MPJSE; FOR OXYGEN BLOWER, MODEL: RE-150MP, MFR: TAIKO KIKAI INDUSTRIES CO.,LTD. | PACKING, GASKET, 1T, MATERIAL: FKM, POSITION NO.: 67, REFERENCE DWG NO.: 3M-RE-150MPJSE; FOR OXYGEN BLOWER, MODEL: RE-150MP, MFR: TAIKO KIKAI INDUSTRIES CO.,LTD. | PC | 0 | 0 | CONSUMABLES | C | PD | 5920 | ERSA | OTHERS |  |  |  | EX
040607 | PSR040607 | Yes | PACKING, GASKET, 1T, MATERIAL: FKM, POSITION NO.: 81, REFERENCE DWG NO.: 3M-RF-245MPJSE; FOR OXYGEN BLOWER, MODEL: RF-245MP, MFR: TAIKO KIKAI INDUSTRIES CO.,LTD. | PACKING, GASKET, 1T, MATERIAL: FKM, POSITION NO.: 81, REFERENCE DWG NO.: 3M-RF-245MPJSE; FOR OXYGEN BLOWER, MODEL: RF-245MP, MFR: TAIKO KIKAI INDUSTRIES CO.,LTD. | PC | 0 | 0 | CONSUMABLES | C | PD | 5920 | ERSA | OTHERS |  |  |  | EX
040590 | PSR040590 | Yes | PACKING, GASKET, 3T, MATERIAL: FKM, POSITION NO.: 47, REFERENCE DWG NO.: 3M-RF-245MPJSE; FOR OXYGEN BLOWER, MODEL: RF-245MP, MFR: TAIKO KIKAI INDUSTRIES CO.,LTD. | PACKING, GASKET, 3T, MATERIAL: FKM, POSITION NO.: 47, REFERENCE DWG NO.: 3M-RF-245MPJSE; FOR OXYGEN BLOWER, MODEL: RF-245MP, MFR: TAIKO KIKAI INDUSTRIES CO.,LTD. | PC | 0 | 0 | CONSUMABLES | C | PD | 5920 | ERSA | OTHERS |  |  |  | EX |  |  | MESCO, INC.
021364 | PSR021364 | Yes | PACKING, GASKET, P/N 44, MATERIAL: NON-ASBESTOS; FOR PSA OXYGEN COMPRESSOR, TYPE RF-245KP, MFG. NO. JS-0186, REFERENCE DWG. NO. 3M-RF-245KPJSE, MFR: TAIKO KIKAI INDUSTRIES CO., LTD., JAPAN | PACKING, GASKET, P/N 44, MATERIAL: NON-ASBESTOS; FOR PSA OXYGEN COMPRESSOR, TYPE RF-245KP, MFG. NO. JS-0186, REFERENCE DWG. NO. 3M-RF-245KPJSE, MFR: TAIKO KIKAI INDUSTRIES CO., LTD., JAPAN | PC | 2 | 2 | CONSUMABLES | B | V1 | 3020 | ERSA | OTHERS |  |  |  | HB | TAIKO KIKAI INDUSTRIES CO., LTD., JAPAN | P/N: 44 | MESCO, INC.
021363 | PSR021363 | Yes | PACKING, GASKET, P/N 45, MATERIAL: NON-ASBESTOS; FOR PSA OXYGEN COMPRESSOR, TYPE RF-245KP, MFG. NO. JS-0186, REFERENCE DWG. NO. 3M-RF-245KPJSE, MFR: TAIKO KIKAI INDUSTRIES CO., LTD., JAPAN | PACKING, GASKET, P/N 45, MATERIAL: NON-ASBESTOS; FOR PSA OXYGEN COMPRESSOR, TYPE RF-245KP, MFG. NO. JS-0186, REFERENCE DWG. NO. 3M-RF-245KPJSE, MFR: TAIKO KIKAI INDUSTRIES CO., LTD., JAPAN | PC | 2 | 4 | CONSUMABLES | B | V1 | 3020 | ERSA | OTHERS |  |  |  | HB | TAIKO KIKAI INDUSTRIES CO., LTD., JAPAN | P/N: 45 | MESCO, INC.
015234 | PSR015234 | Yes | PACKING, GASKET, P/N 46, MATERIAL: NON-ASBESTOS, FOR PSA OXYGEN COMPRESSOR, TYPE RF-245KP, MFG. NO. JS-0186, REFERENCE DWG. NO. 3M-RF-245KPJSE, MFR: TAIKO KIKAI INDUSTRIES CO., LTD., JAPAN | PACKING, GASKET, P/N 46, MATERIAL: NON-ASBESTOS, FOR PSA OXYGEN COMPRESSOR, TYPE RF-245KP, MFG. NO. JS-0186, REFERENCE DWG. NO. 3M-RF-245KPJSE, MFR: TAIKO KIKAI INDUSTRIES CO., LTD., JAPAN | PC | 2 | 2 | CONSUMABLES | B | V1 | 3020 | ERSA | OTHERS |  |  |  | HB | TAIKO KIKAI INDUSTRIES CO., LTD., JAPAN | P/N: 46 | MESCO, INC.
015235 | PSR015235 | Yes | PACKING, GASKET, P/N 47, MATERIAL: THREE SHEET, FOR PSA OXYGEN COMPRESSOR, TYPE RF-245KP, MFG. NO. JS-0186, REFERENCE DWG. NO. 3M-RF-245KPJSE, MFR: TAIKO KIKAI INDUSTRIES CO., LTD., JAPAN | PACKING, GASKET, P/N 47, MATERIAL: THREE SHEET, FOR PSA OXYGEN COMPRESSOR, TYPE RF-245KP, MFG. NO. JS-0186, REFERENCE DWG. NO. 3M-RF-245KPJSE, MFR: TAIKO KIKAI INDUSTRIES CO., LTD., JAPAN | PC | 2 | 2 | CONSUMABLES | B | V1 | 3020 | ERSA | OTHERS |  |  |  | HB | TAIKO KIKAI INDUSTRIES CO., LTD., JAPAN | P/N: 47 | MESCO, INC.
015236 | PSR015236 | Yes | PACKING, GASKET, P/N 48, MATERIAL: NON-ASBESTOS, FOR PSA OXYGEN COMPRESSOR, TYPE RF-245KP, MFG. NO. JS-0186, REFERENCE DWG. NO. 3M-RF-245KPJSE, MFR: TAIKO KIKAI INDUSTRIES CO., LTD., JAPAN | PACKING, GASKET, P/N 48, MATERIAL: NON-ASBESTOS, FOR PSA OXYGEN COMPRESSOR, TYPE RF-245KP, MFG. NO. JS-0186, REFERENCE DWG. NO. 3M-RF-245KPJSE, MFR: TAIKO KIKAI INDUSTRIES CO., LTD., JAPAN | PC | 2 | 2 | CONSUMABLES | B | V1 | 3020 | ERSA | OTHERS |  |  |  | HB | TAIKO KIKAI INDUSTRIES CO., LTD., JAPAN | P/N: 48 | MESCO, INC.
015237 | PSR015237 | Yes | PACKING, GASKET, P/N 49, MATERIAL: NON-ASBESTOS, FOR PSA OXYGEN COMPRESSOR, TYPE RF-245KP, MFG. NO. JS-0186, REFERENCE DWG. NO. 3M-RF-245KPJSE, MFR: TAIKO KIKAI INDUSTRIES CO., LTD., JAPAN | PACKING, GASKET, P/N 49, MATERIAL: NON-ASBESTOS, FOR PSA OXYGEN COMPRESSOR, TYPE RF-245KP, MFG. NO. JS-0186, REFERENCE DWG. NO. 3M-RF-245KPJSE, MFR: TAIKO KIKAI INDUSTRIES CO., LTD., JAPAN | PC | 2 | 2 | CONSUMABLES | B | V1 | 3020 | ERSA | OTHERS |  |  |  | HB | TAIKO KIKAI INDUSTRIES CO., LTD., JAPAN | P/N: 49 | MESCO, INC.
015238 | PSR015238 | Yes | PACKING, GASKET, P/N 50, MATERIAL: VITON, FOR PSA OXYGEN COMPRESSOR, TYPE RF-245KP, MFG. NO. JS-0186, REFERENCE DWG. NO. 3M-RF-245KPJSE, MFR: TAIKO KIKAI INDUSTRIES CO., LTD., JAPAN | PACKING, GASKET, P/N 50, MATERIAL: VITON, FOR PSA OXYGEN COMPRESSOR, TYPE RF-245KP, MFG. NO. JS-0186, REFERENCE DWG. NO. 3M-RF-245KPJSE, MFR: TAIKO KIKAI INDUSTRIES CO., LTD., JAPAN | PC | 2 | 2 | CONSUMABLES | B | V1 | 3020 | ERSA | OTHERS |  |  |  | HB | TAIKO KIKAI INDUSTRIES CO., LTD., JAPAN | P/N: 50 | MESCO, INC.
015239 | PSR015239 | Yes | PACKING, GASKET, P/N 51, MATERIAL: VITON, FOR PSA OXYGEN COMPRESSOR, TYPE RF-245KP, MFG. NO. JS-0186, REFERENCE DWG. NO. 3M-RF-245KPJSE, MFR: TAIKO KIKAI INDUSTRIES CO., LTD., JAPAN | PACKING, GASKET, P/N 51, MATERIAL: VITON, FOR PSA OXYGEN COMPRESSOR, TYPE RF-245KP, MFG. NO. JS-0186, REFERENCE DWG. NO. 3M-RF-245KPJSE, MFR: TAIKO KIKAI INDUSTRIES CO., LTD., JAPAN | PC | 2 | 2 | CONSUMABLES | B | V1 | 3020 | ERSA | OTHERS |  |  |  | HB | TAIKO KIKAI INDUSTRIES CO., LTD., JAPAN | P/N: 51 | MESCO, INC.
015240 | PSR015240 | Yes | PACKING, GASKET, P/N 52, MATERIAL: VITON, FOR PSA OXYGEN COMPRESSOR, TYPE RF-245KP, MFG. NO. JS-0186, REFERENCE DWG. NO. 3M-RF-245KPJSE, MFR: TAIKO KIKAI INDUSTRIES CO., LTD., JAPAN | PACKING, GASKET, P/N 52, MATERIAL: VITON, FOR PSA OXYGEN COMPRESSOR, TYPE RF-245KP, MFG. NO. JS-0186, REFERENCE DWG. NO. 3M-RF-245KPJSE, MFR: TAIKO KIKAI INDUSTRIES CO., LTD., JAPAN | PC | 2 | 2 | CONSUMABLES | B | V1 | 3020 | ERSA | OTHERS |  |  |  | HB | TAIKO KIKAI INDUSTRIES CO., LTD., JAPAN | P/N: 52 | MESCO, INC.
048835 | PSR048835 | Yes | PACKING, GLAND HOLDER, (UNDERGLAND PACKING), P/N 28, FOR OXYGEN COMPRESSOR, TYPE: WT3-400G-0L, ORDER NO.: TH-16-2200; MFR: KAJI TECH. CORPORATION | PACKING, GLAND HOLDER, (UNDERGLAND PACKING), P/N 28, FOR OXYGEN COMPRESSOR, TYPE: WT3-400G-0L, ORDER NO.: TH-16-2200; MFR: KAJI TECH. CORPORATION | PC | 0 | 0 | CONSUMABLES | C | PD | 3020 | ERSA | OTHERS |  |  |  | EX
048792 | PSR048792 | Yes | PACKING, GLAND, (UNDERGLAND PACKING), P/N 25, FOR OXYGEN COMPRESSOR, TYPE: WT3-400G-0L, ORDER NO.: TH-16-2200; MFR: KAJI TECH. CORPORATION | PACKING, GLAND, (UNDERGLAND PACKING), P/N 25, FOR OXYGEN COMPRESSOR, TYPE: WT3-400G-0L, ORDER NO.: TH-16-2200; MFR: KAJI TECH. CORPORATION | PC | 0 | 0 | CONSUMABLES | C | PD | 3020 | ERSA | OTHERS |  |  |  | EX
048793 | PSR048793 | Yes | PACKING, GLAND, (UNDERGLAND PACKING), P/N 26, FOR OXYGEN COMPRESSOR, TYPE: WT3-400G-0L, ORDER NO.: TH-16-2200; MFR: KAJI TECH. CORPORATION | PACKING, GLAND, (UNDERGLAND PACKING), P/N 26, FOR OXYGEN COMPRESSOR, TYPE: WT3-400G-0L, ORDER NO.: TH-16-2200; MFR: KAJI TECH. CORPORATION | PC | 0 | 0 | CONSUMABLES | C | PD | 3020 | ERSA | OTHERS |  |  |  | EX
014126 | PSR014126 | Yes | PACKING, GLAND, 10 mm SQUARE, MATERIAL: TEFLON, GRAPHITED AND LUBRICATED, LATTICE BRAID CONSTRUCTION; STYLE API 910; SERVICE TEMPERATURE; + 300 CELSIUS; PH RANGE: 0~14; SHAFT SPEED: 3000 fpm; SERVICE PRESSURE: UP TO 500 psi | PACKING, GLAND, 10 mm SQUARE, MATERIAL: TEFLON, GRAPHITED AND LUBRICATED, LATTICE BRAID CONSTRUCTION; STYLE API 910; SERVICE TEMPERATURE; + 300 CELSIUS; PH RANGE: 0~14; SHAFT SPEED: 3000 fpm; SERVICE PRESSURE: UP TO 500 psi ROTARY/CENTRIFUGAL; 2000 psi VALVES, BRAND: AMERICAN PACKING INDUSTRIES | KG | 0 | 0 | CONSUMABLES | B | PD | 2230 | ERSA | OTHERS |  |  |  | EX |  |  | AMERICAN PACKING INDUSTRIES (PHILS.) CORP.
011608 | PSR011608 | Yes | PACKING, GLAND, 11.1 MM SQUARE, MATERIAL: GRAPHITED ASBESTOS WITH INCONEL WIRE INSERT, CONSTRUCTION: BRAID-OVER-BRAID, TEMPERATURE: 650 DEG C (1200 DEG F) | PACKING, GLAND, 11.1 MM SQUARE, MATERIAL: GRAPHITED ASBESTOS WITH INCONEL WIRE INSERT, CONSTRUCTION: BRAID-OVER-BRAID, TEMPERATURE: 650 DEG C (1200 DEG F) | KG | 0 | 0 | CONSUMABLES | C | PD | 2230 | ERSA | OTHERS |  |  |  | EX |  |  | FH COMMERCIAL, INC.
027937 | PSR027937 | Yes | PACKING, GLAND, 12 mm SQUARE, MATERIAL: PTFE GRAPHITED; FOR SF PNEW SLURRY PUMPS | PACKING, GLAND, 12 mm SQUARE, MATERIAL: PTFE GRAPHITED; FOR SF PNEW SLURRY PUMPS | M | 0 | 0 | CONSUMABLES | B | PD | 3000 | ERSA | OTHERS |  |  |  | EX |  |  | AMERICAN PACKING INDUSTRIES (PHILS.) CORP.
014127 | PSR014127 | Yes | PACKING, GLAND, 12.5 mm SQUARE, MATERIAL: TEFLON, GRAPHITED AND LUBRICATED, LATTICE BRAID CONSTRUCTION; STYLE API 910; SERVICE TEMPERATURE; + 300 CELSIUS; PH RANGE: 0~14; SHAFT SPEED: 3000 fpm; SERVICE PRESSURE: UP TO 500 psi | PACKING, GLAND, 12.5 mm SQUARE, MATERIAL: TEFLON, GRAPHITED AND LUBRICATED, LATTICE BRAID CONSTRUCTION; STYLE API 910; SERVICE TEMPERATURE; + 300 CELSIUS; PH RANGE: 0~14; SHAFT SPEED: 3000 fpm; SERVICE PRESSURE: UP TO 500 psi ROTARY/CENTRIFUGAL; 2000 psi VALVES, BRAND: AMERICAN PACKING INDUSTRIES | KG | 0 | 0 | CONSUMABLES | B | PD | 2230 | ERSA | OTHERS |  |  |  | EX
582745 | PSR582745 | Yes | PACKING, GLAND, 12.7 MM SQUARE, MATERIAL: BRAIDED INCONEL WIRE REINFORCED ASBESTOS JACKET WITH TUNGSTEN DISULPHIDE; CONSTRUCTION: SQUARE BRAID; TEMPERATURE: 1200 DEG F (650 DEG C); BRAND/STYLE: CHESTERTON 1500 | PACKING, GLAND, 12.7 MM SQUARE, MATERIAL: BRAIDED INCONEL WIRE REINFORCED ASBESTOS JACKET WITH TUNGSTEN DISULPHIDE; CONSTRUCTION: SQUARE BRAID; TEMPERATURE: 1200 DEG F (650 DEG C); BRAND/STYLE: CHESTERTON 1500 | KG | 0 | 0 | CONSUMABLES | C | PD | 2230 | ERSA | OTHERS | - | 0003000250 | CHESTERTON A W CO INC | EX |  |  | AMERICAN PACKING INDUSTRIES (PHILS.) CORP.
027935 | PSR027935 | Yes | PACKING, GLAND, 13 mm SQUARE, MATERIAL: PTFE GRAPHITED; FOR NEW SFP SLURRY PUMPS | PACKING, GLAND, 13 mm SQUARE, MATERIAL: PTFE GRAPHITED; FOR NEW SFP SLURRY PUMPS | M | 0 | 0 | CONSUMABLES | B | PD | 3000 | ERSA | OTHERS |  |  |  | EX
023309 | PSR023309 | Yes | PACKING, GLAND, 19.1 mm (3/4) SQUARE, MATERIAL: CARBON PACKING WITH PTFE, TEMPERATURE: 1200 DEG. F. (650 DEG. C.). | PACKING, GLAND, 19.1 mm (3/4) SQUARE, MATERIAL: CARBON PACKING WITH PTFE, TEMPERATURE: 1200 DEG. F. (650 DEG. C.). | KG | 15 | 30 | CONSUMABLES | B | V1 | 2230 | ERSA | OTHERS |  |  |  | HB |  |  | FH COMMERCIAL, INC.
023308 | PSR023308 | Yes | PACKING, GLAND, 25.4 MM (1) SQUARE, MATERIAL: GRAPHITE WITH WIRE INSERTION, TEMPERATURE: 1200 DEG. F. (650 DEG. C.). | PACKING, GLAND, 25.4 MM (1) SQUARE, MATERIAL: GRAPHITE WITH WIRE INSERTION, TEMPERATURE: 1200 DEG. F. (650 DEG. C.). | KG | 0 | 0 | CONSUMABLES | C | PD | 2230 | ERSA | OTHERS |  |  |  | EX |  |  | FH COMMERCIAL, INC.
011606 | PSR011606 | Yes | PACKING, GLAND, 3.2 mm SQUARE, MATERIAL: GRAPHITED ASBESTOS WITH INCONEL WIRE INSERT, CONSTRUCTION: BRAID-OVER-BRAID, TEMPERATURE: 650 DEG C (1200 DEG F) | PACKING, GLAND, 3.2 mm SQUARE, MATERIAL: GRAPHITED ASBESTOS WITH INCONEL WIRE INSERT, CONSTRUCTION: BRAID-OVER-BRAID, TEMPERATURE: 650 DEG C (1200 DEG F) | KG | 0 | 0 | CONSUMABLES | C | PD | 2230 | ERSA | OTHERS |  |  |  | EX |  |  | AMERICAN PACKING INDUSTRIES (PHILS.) CORP.
582730 | PSR582730 | Yes | PACKING, GLAND, 8.0 MM SQUARE, MATERIAL: BRAIDED INCONEL WIRE REINFORCED ASBESTOS JACKET WITH TUNGSTEN DISULPHIDE; CONSTRUCTION: SQUARE BRAID; TEMPERATURE: 1200 DEG F (650 DEG C); BRAND/STYLE: CHESTERTON 1500 | PACKING, GLAND, 8.0 MM SQUARE, MATERIAL: BRAIDED INCONEL WIRE REINFORCED ASBESTOS JACKET WITH TUNGSTEN DISULPHIDE; CONSTRUCTION: SQUARE BRAID; TEMPERATURE: 1200 DEG F (650 DEG C); BRAND/STYLE: CHESTERTON 1500 | KG | 0 | 0 | CONSUMABLES | C | PD | 2230 | ERSA | OTHERS | - | 0003000250 | CHESTERTON A W CO INC | EX |  |  | AMERICAN PACKING INDUSTRIES (PHILS.) CORP.
035160 | PSR035160 | Yes | PACKING, GLAND, FOR SEAWATER INTAKE PUMP, P/N: 270, MATERIAL: SUS 304, PUMP TYPE: 600 x 350, REF. DWG NO.: P2-46557, ORDER NO.: 16-1150-1, MFR: KUBOTA, LTD. | PACKING, GLAND, FOR SEAWATER INTAKE PUMP, P/N: 270, MATERIAL: SUS 304, PUMP TYPE: 600 x 350, REF. DWG NO.: P2-46557, ORDER NO.: 16-1150-1, MFR: KUBOTA, LTD. | PC | 3 | 4 | CONSUMABLES | B | V1 | 3000 | ERSA | OTHERS |  |  |  | HB |  |  | KOKUSAI COMMERCE CO., LTD.
020983 | PSR020983 | Yes | PACKING, GLAND, P/N 10, 54.0 X 20.0, MATERIAL: PTFE; FOR AUTOMATIC SWITCH OVER VALVE 350A X 10K, JIS STANDARD, MFR: NBS | PACKING, GLAND, P/N 10, 54.0 X 20.0, MATERIAL: PTFE; FOR AUTOMATIC SWITCH OVER VALVE 350A X 10K, JIS STANDARD, MFR: NBS | PC | 0 | 0 | CONSUMABLES | C | PD | 2230 | ERSA | OTHERS |  |  |  | EX
048282 | PSR048282 | Yes | PACKING, GLAND, P/N 10, MATERIAL: PTFE; FOR VPSA3 BUTTERFLY VALVE, JIS 10K-350A, TYPE: 315WP, PNEUMATIC ACTUATOR OPERATED, SOFT SEAT TYPE; VALVE CODE: 3U-10-03-34-34-T-T-RT-3; DWG. NO. GA10386; BRAND/MODEL: NBS UNIFLOW; MFR: SHOWA | PACKING, GLAND, P/N 10, MATERIAL: PTFE; FOR VPSA3 BUTTERFLY VALVE, JIS 10K-350A, TYPE: 315WP, PNEUMATIC ACTUATOR OPERATED, SOFT SEAT TYPE; VALVE CODE: 3U-10-03-34-34-T-T-RT-3; DWG. NO. GA10386; BRAND/MODEL: NBS UNIFLOW; MFR: SHOWA | SE | 0 | 0 | CONSUMABLES | C | PD | 2230 | ERSA | OTHERS |  |  |  | EX
048796 | PSR048796 | Yes | PACKING, GLAND, P/N 19, FOR OXYGEN COMPRESSOR, TYPE: WT3-400G-0L, ORDER NO.: TH-16-2200; MFR: KAJI TECH. CORPORATION | PACKING, GLAND, P/N 19, FOR OXYGEN COMPRESSOR, TYPE: WT3-400G-0L, ORDER NO.: TH-16-2200; MFR: KAJI TECH. CORPORATION | PC | 0 | 0 | CONSUMABLES | C | PD | 3020 | ERSA | OTHERS |  |  |  | EX
048794 | PSR048794 | Yes | PACKING, GLAND, P/N 20, FOR OXYGEN COMPRESSOR, TYPE: WT3-400G-0L, ORDER NO.: TH-16-2200; MFR: KAJI TECH. CORPORATION | PACKING, GLAND, P/N 20, FOR OXYGEN COMPRESSOR, TYPE: WT3-400G-0L, ORDER NO.: TH-16-2200; MFR: KAJI TECH. CORPORATION | PC | 0 | 0 | CONSUMABLES | C | PD | 3020 | ERSA | OTHERS |  |  |  | EX
075638 | PSR075638 | Yes | PACKING, GLAND, P/N 5, SCS16, FOR CENTRIFUGAL PUMP SIZE 80 X 50-200, TYPE ID, MFR: SANWA TOKUSHU SEIKO CO., LTD., JAPAN | PACKING, GLAND, P/N 5, SCS16, FOR CENTRIFUGAL PUMP SIZE 80 X 50-200, TYPE ID, MFR: SANWA TOKUSHU SEIKO CO., LTD., JAPAN | PC | 0 | 0 | CRITICAL | B | PD | 3000 | ERSA | OTHERS |  |  |  | EX
255661 | PSR255661 | Yes | PACKING, GLAND, P/N 8, V-TYPE, SIZE: 15 MM I.D. X 27 MM O.D. X 5 MM WIDTH, MATERIAL: VALQUA NO. 2630; FOR CHEMICAL DOSING PUMP TYPE/MODEL: CJS-156-2H, REF. DWG. NO. 913-0002, MFR: SAKURA SEISAKUSHO, LTD., JAPAN | PACKING, GLAND, P/N 8, V-TYPE, SIZE: 15 MM I.D. X 27 MM O.D. X 5 MM WIDTH, MATERIAL: VALQUA NO. 2630; FOR CHEMICAL DOSING PUMP TYPE/MODEL: CJS-156-2H, REF. DWG. NO. 913-0002, MFR: SAKURA SEISAKUSHO, LTD., JAPAN | PC | 0 | 0 | CONSUMABLES | C | PD | 3000 | ERSA | OTHERS |  |  |  | EX
314943 | PSR314943 | Yes | PACKING, GLAND, P/N 86, PREFORMED, 52 MM O.D. X 38 MM I.D. X 7 MM THICK, COMPOSED OF V#7133 AND TEF FIBER, FOR AIR CYLINDER OPERATED BUTTERFLY VALVE SIZE 10K-250A, TYPE NS, DWG. NO. ABT3-B0336, MAKER: NAKAKITA SEISAKUSHO CO., LTD., JAPA | PACKING, GLAND, P/N 86, PREFORMED, 52 MM O.D. X 38 MM I.D. X 7 MM THICK, COMPOSED OF V#7133 AND TEF FIBER, FOR AIR CYLINDER OPERATED BUTTERFLY VALVE SIZE 10K-250A, TYPE NS, DWG. NO. ABT3-B0336, MAKER: NAKAKITA SEISAKUSHO CO., LTD., JAPA | SE | 0 | 0 | CONSUMABLES | C | PD | 2230 | ERSA | OTHERS |  |  |  | EX |  |  | KOKUSAI COMMERCE CO., LTD.
072144 | PSR072144 | Yes | PACKING, GLAND, TEFLON,13MMIDX27MMODX6.5MM4 PCS/SETPACKING, GLAND, TEFLON, 13 MM I.D. X 27 MM O.D.;FOR CONTROL VALVE LV-K25, BODY/PORT SIZE = 3 X 2-1/2; MODEL NO. VAA SINGLE SEAT, MANUFACTURER : YAMAT | PACKING, GLAND, TEFLON,13MMIDX27MMODX6.5MM4 PCS/SETPACKING, GLAND, TEFLON, 13 MM I.D. X 27 MM O.D.;FOR CONTROL VALVE LV-K25, BODY/PORT SIZE = 3 X 2-1/2; MODEL NO. VAA SINGLE SEAT, MANUFACTURER : YAMAT | SE | 0 | 0 | CONSUMABLES | B | PD | 2230 | ERSA | OTHERS |  |  |  | EX
072060 | PSR072060 | Yes | PACKING, GLY-50, NBR,SWITCHING VALVE 250AX350A,DWG.V2-A1605 | PACKING, GLY-50, NBR,SWITCHING VALVE 250AX350A,DWG.V2-A1605 | PC | 0 | 0 | CONSUMABLES | C | PD | 5920 | ERSA | OTHERS |  |  |  | EX
029310 | PSR029310 | Yes | PACKING, GROUND, P/N CG191819NE; FOR SOOT AIR COMPRESSOR MODEL JOY-WN 114H, MFR: ISHIKAWAJIMA-HARIMA HEAVY IND., CO., LTD., JAPAN. | PACKING, GROUND, P/N CG191819NE; FOR SOOT AIR COMPRESSOR MODEL JOY-WN 114H, MFR: ISHIKAWAJIMA-HARIMA HEAVY IND., CO., LTD., JAPAN. | PC | 2 | 3 | CONSUMABLES | B | V1 | 3020 | ERSA | OTHERS |  |  |  | HB
045158 | PSR045158 | Yes | PACKING, IMMERSED, OIL, C40, MATERIAL: F8×3M YS450, CODE: CTTJMC.08, POSITION NO.: 12-13, REFERENCE DWG NO.: Y5-2x55NO17.5F; FOR FSF FUGITIVE GAS EXHAUST FAN, MFR: CHONGQING GENERAL INDUSTRY (GROUP) CO. LTD | PACKING, IMMERSED, OIL, C40, MATERIAL: F8×3M YS450, CODE: CTTJMC.08, POSITION NO.: 12-13, REFERENCE DWG NO.: Y5-2x55NO17.5F; FOR FSF FUGITIVE GAS EXHAUST FAN, MFR: CHONGQING GENERAL INDUSTRY (GROUP) CO. LTD | PC | 0 | 0 | CONSUMABLES | C | PD | 5920 | ERSA | OTHERS |  |  |  | EX
031279 | PSR031279 | Yes | PACKING, MECHANICAL, 12 mm SQUARE, LENGTH: 3765 mm / PIECE, MATERIAL: PTFE, SPARE CODE: C0608.2.5, DRAWING NO.: CN0536DD0608WD1-5; FOR WATER RECLAIMING PUMP 1 ( 2 UNIT ), TYPE: IS200-150-315, MFR: SHANDONG SHUANGLUN EMMERCOM PUMP CO., LTD | PACKING, MECHANICAL, 12 mm SQUARE, LENGTH: 3765 mm / PIECE, MATERIAL: PTFE, SPARE CODE: C0608.2.5, DRAWING NO.: CN0536DD0608WD1-5; FOR WATER RECLAIMING PUMP 1 ( 2 UNIT ), TYPE: IS200-150-315, MFR: SHANDONG SHUANGLUN EMMERCOM PUMP CO., LTD | PC | 2 | 2 | CONSUMABLES | B | V1 | 3000 | ERSA | OTHERS |  |  |  | HB
030345 | PSR030345 | Yes | PACKING, MECHANICAL, 8 mm SQUARE, MATERIAL: GRAPHITE, 1.5METERS/SET, SPARE CODE: A0315.1.5, DRAWING NO.: CN0536DD0315HV1-005; FOR AF FUGITIVE GAS EXHAUST FAN, AIR FLOW L:130390 m3/h, TOTAL PRESSURE H: 3391Pa, | PACKING, MECHANICAL, 8 mm SQUARE, MATERIAL: GRAPHITE, 1.5METERS/SET, SPARE CODE: A0315.1.5, DRAWING NO.: CN0536DD0315HV1-005; FOR AF FUGITIVE GAS EXHAUST FAN, AIR FLOW L:130390 m3/h, TOTAL PRESSURE H: 3391Pa, 3300V, MFR: CHONGQING GENERAL INDUSTRY CO.,LTD | SE | 2 | 4 | CONSUMABLES | B | V1 | 5920 | ERSA | OTHERS |  |  |  | HB |  |  | GENERAL EXPORTATION (H.K.) CO., LTD.
948582 | PSR948582 | Yes | PACKING, P/N 29, MATERIAL: NON-ASBESTOS, FOR SUCTION NOZZLE OF VPSA OXYGEN COMPRESSOR, TYPE: IRS-250A, MFG.NO.: 1101-0491, REFERENCE DWG. NO.: SB306330, MFR: ITO ENGINEERING CO., LTD. | PACKING, P/N 29, MATERIAL: NON-ASBESTOS, FOR SUCTION NOZZLE OF VPSA OXYGEN COMPRESSOR, TYPE: IRS-250A, MFG.NO.: 1101-0491, REFERENCE DWG. NO.: SB306330, MFR: ITO ENGINEERING CO., LTD. | PC | 0 | 0 | CRITICAL | B | PD | 3020 | ERSA | OTHERS |  |  |  | EX
948583 | PSR948583 | Yes | PACKING, P/N 30, MATERIAL: SHEET, FOR OIL SEAL HOLDER OF VPSA OXYGEN COMPRESSOR, TYPE: IRS-250A, MFG.NO.: 1101-0491, REFERENCE DWG. NO.: SB306330, MFR: ITO ENGINEERING CO., LTD. | PACKING, P/N 30, MATERIAL: SHEET, FOR OIL SEAL HOLDER OF VPSA OXYGEN COMPRESSOR, TYPE: IRS-250A, MFG.NO.: 1101-0491, REFERENCE DWG. NO.: SB306330, MFR: ITO ENGINEERING CO., LTD. | PC | 0 | 0 | CRITICAL | B | PD | 3020 | ERSA | OTHERS |  |  |  | EX
013854 | PSR013854 | Yes | PACKING, P/N 48, MATERIAL: TEFLON, CONFORMING TO ASTM A536 GRADE 80-60-03; FOR 150 LB. (10K) DOUBLE DISC SULPHURIC ACID GATE VALVE SIZE 250 mm; MFR: CHAS. S. LEWIS & CO., INC., U.S.A. | PACKING, P/N 48, MATERIAL: TEFLON, CONFORMING TO ASTM A536 GRADE 80-60-03; FOR 150 LB. (10K) DOUBLE DISC SULPHURIC ACID GATE VALVE SIZE 250 mm; MFR: CHAS. S. LEWIS & CO., INC., U.S.A. | PC | 0 | 0 | CONSUMABLES | C | PD | 5920 | ERSA | OTHERS | 48 | 0003000303 | LEWIS CHAS S & COMPANY INC | EX
038636 | PSR038636 | Yes | PACKING, P/N 54270370, FOR VPSA4 INSTRUMENT AIR COMPRESSOR MODEL: DSP-55ATR6N, MFG.NO. U1199001, MFR: HITACHI | PACKING, P/N 54270370, FOR VPSA4 INSTRUMENT AIR COMPRESSOR MODEL: DSP-55ATR6N, MFG.NO. U1199001, MFR: HITACHI | PC | 0 | 0 | CONSUMABLES | C | PD | 3020 | ERSA | OTHERS | 54270370 | 0003000004 | HITACHI | EX |  |  | MESCO, INC.
029295 | PSR029295 | Yes | PACKING, P/N CD111233; FOR SOOT AIR COMPRESSOR MODEL JOY-WN 114H, MFR: ISHIKAWAJIMA-HARIMA HEAVY IND., CO., LTD., JAPAN. | PACKING, P/N CD111233; FOR SOOT AIR COMPRESSOR MODEL JOY-WN 114H, MFR: ISHIKAWAJIMA-HARIMA HEAVY IND., CO., LTD., JAPAN. | PC | 0 | 0 | CONSUMABLES | C | PD | 3020 | ERSA | OTHERS |  |  |  | EX
941382 | PSR941382 | Yes | PACKING, P/N CD910216NA, AIR COMPRESSOR MODEL WN112-160KW, STROKE: 7", TWO-STAGE COMPRESSION, MANUFACTURER: ISHIKAWAJIMA-HARIMA HEAVY INDUSTRIES CO., LTD., JAPAN. | PACKING, P/N CD910216NA, AIR COMPRESSOR MODEL WN112-160KW, STROKE: 7", TWO-STAGE COMPRESSION, MANUFACTURER: ISHIKAWAJIMA-HARIMA HEAVY INDUSTRIES CO., LTD., JAPAN. | PC | 0 | 0 | CONSUMABLES | C | PD | 3020 | ERSA | OTHERS |  |  |  | EX |  |  | KOKUSAI COMMERCE CO., LTD.
941394 | PSR941394 | Yes | PACKING, P/N CD910231NA, AIR COMPRESSOR MODEL: WN112SF-55KW; STROKE: 9", MFR: ISHIKAWAJIMA-HARIMA HEAVY INDUSTRIES CO., LTD., JAPAN | PACKING, P/N CD910231NA, AIR COMPRESSOR MODEL: WN112SF-55KW; STROKE: 9", MFR: ISHIKAWAJIMA-HARIMA HEAVY INDUSTRIES CO., LTD., JAPAN | PC | 0 | 0 | CONSUMABLES | C | PD | 3020 | ERSA | OTHERS |  |  |  | EX |  |  | KOKUSAI COMMERCE CO., LTD.
029311 | PSR029311 | Yes | PACKING, P/N CG191820; FOR SOOT AIR COMPRESSOR MODEL JOY-WN 114H, MFR: ISHIKAWAJIMA-HARIMA HEAVY IND., CO., LTD., JAPAN. | PACKING, P/N CG191820; FOR SOOT AIR COMPRESSOR MODEL JOY-WN 114H, MFR: ISHIKAWAJIMA-HARIMA HEAVY IND., CO., LTD., JAPAN. | PC | 0 | 0 | CONSUMABLES | C | PD | 3020 | ERSA | OTHERS |  |  |  | EX
029312 | PSR029312 | Yes | PACKING, P/N CG191821NA; FOR SOOT AIR COMPRESSOR MODEL JOY-WN 114H, MFR: ISHIKAWAJIMA-HARIMA HEAVY IND., CO., LTD., JAPAN. | PACKING, P/N CG191821NA; FOR SOOT AIR COMPRESSOR MODEL JOY-WN 114H, MFR: ISHIKAWAJIMA-HARIMA HEAVY IND., CO., LTD., JAPAN. | PC | 0 | 0 | CONSUMABLES | C | PD | 3020 | ERSA | OTHERS |  |  |  | EX
951561 | PSR951561 | Yes | PACKING, P/N G7Y44B.002, FOR GAS COOLER OF OXYGEN COMPRESSOR (ZW-33.9/10), MFR: HANG ZHOU HANGYANG COMPRESSOR CO.,LTD | PACKING, P/N G7Y44B.002, FOR GAS COOLER OF OXYGEN COMPRESSOR (ZW-33.9/10), MFR: HANG ZHOU HANGYANG COMPRESSOR CO.,LTD | PC | 0 | 0 | CONSUMABLES | C | PD | 3020 | ERSA | OTHERS |  |  |  | EX
011142 | PSR011142 | Yes | PACKING, PLASTIC, GENERAL GRADE POLYPROPYLENE, SIZE 3, INTALOX SADDLE | PACKING, PLASTIC, GENERAL GRADE POLYPROPYLENE, SIZE 3, INTALOX SADDLE | M3 | 0 | 0 | CONSUMABLES | C | PD | 5920 | ERSA | OTHERS |  |  |  | EX
529902 | PSR529902 | Yes | PACKING, RING, P/N 372-3, MATERIAL: NEOPRENE RUBBER; FOR KUBOTA PUMP MODEL: MVO-1305FZA, REFERENCE DRAWING NO. 16-0979, MFR: KUBOTA, LTD. | PACKING, RING, P/N 372-3, MATERIAL: NEOPRENE RUBBER; FOR KUBOTA PUMP MODEL: MVO-1305FZA, REFERENCE DRAWING NO. 16-0979, MFR: KUBOTA, LTD. | PC | 0 | 0 | CONSUMABLES | C | PD | 3000 | ERSA | OTHERS |  |  |  | EX
075549 | PSR075549 | Yes | PACKING, ROD, SKY 100, NBR, MAKER: SAKAGAMI, FOR AIR CYLINDER SIZE 450 MM DIAMETER X 660 MM STROKE, MODEL CP61, MFG. NO. 079-001701, MAKER: KONAN ELECTRIC CO., LTD., JAPAN | PACKING, ROD, SKY 100, NBR, MAKER: SAKAGAMI, FOR AIR CYLINDER SIZE 450 MM DIAMETER X 660 MM STROKE, MODEL CP61, MFG. NO. 079-001701, MAKER: KONAN ELECTRIC CO., LTD., JAPAN | PC | 0 | 0 | CONSUMABLES | C | PD | 5920 | ERSA | OTHERS |  |  |  | EX |  |  | FUJI TRADING CO., LTD.
322885 | PSR322885 | Yes | PACKING, ROD, TYPE PNY-40, PISTON ROD DIAMETER: 40 MM, FOR AIR CYLINDER MODEL CAO1CB150, BRAND: CKD. | PACKING, ROD, TYPE PNY-40, PISTON ROD DIAMETER: 40 MM, FOR AIR CYLINDER MODEL CAO1CB150, BRAND: CKD. | PC | 0 | 0 | CONSUMABLES | C | PD | 5920 | ERSA | OTHERS |  |  |  | EX
321159 | PSR321159 | Yes | PACKING, RUBBER, NEOPRENE, 1284 MM I.D. X 1300 MM 0.D. X 12 MM THICK | PACKING, RUBBER, NEOPRENE, 1284 MM I.D. X 1300 MM 0.D. X 12 MM THICK | PC | 0 | 0 | CONSUMABLES | B | PD | 5920 | ERSA | OTHERS |  |  |  | EX |  |  | DELA TORRE AND CO. INC.
048700 | PSR048700 | Yes | PACKING, SEAL COVER, P/N 28, FOR NITROGEN COMPRESSOR, TYPE: YD2-220G-OL, ORDER NO: TH-16-2199, MFR: KAJI TECH. CORPORATION | PACKING, SEAL COVER, P/N 28, FOR NITROGEN COMPRESSOR, TYPE: YD2-220G-OL, ORDER NO: TH-16-2199, MFR: KAJI TECH. CORPORATION | PC | 0 | 0 | CONSUMABLES | C | PD | 3020 | ERSA | OTHERS |  |  |  | EX
048832 | PSR048832 | Yes | PACKING, SEAL COVER, P/N 36, FOR OXYGEN COMPRESSOR, TYPE: WT3-400G-0L, ORDER NO.: TH-16-2200; MFR: KAJI TECH. CORPORATION | PACKING, SEAL COVER, P/N 36, FOR OXYGEN COMPRESSOR, TYPE: WT3-400G-0L, ORDER NO.: TH-16-2200; MFR: KAJI TECH. CORPORATION | PC | 0 | 0 | CONSUMABLES | C | PD | 3020 | ERSA | OTHERS |  |  |  | EX
102224 | PSR102224 | Yes | PACKING, SEAL, P/N 6, MATERIAL: NON-ASBESTOS; FOR PSA BLOWER TYPE 18A100X-Y-RTV, REFERENCE SECTION DWG. NO. T0773-05-01-E; MFR: KOGI CORPORATION, JAPAN | PACKING, SEAL, P/N 6, MATERIAL: NON-ASBESTOS; FOR PSA BLOWER TYPE 18A100X-Y-RTV, REFERENCE SECTION DWG. NO. T0773-05-01-E; MFR: KOGI CORPORATION, JAPAN | PC | 0 | 0 | CONSUMABLES | C | PD | 5920 | ERSA | OTHERS |  |  |  | EX
914351 | PSR914351 | Yes | PACKING, SHAFT SEAL, 69X140, S/N: T02340-1 to -3 & T02398-1 to -4 ; FOR FEED AIR BLOWER, MFR: KOGI CORPORATION | PACKING, SHAFT SEAL, 69X140, S/N: T02340-1 to -3 & T02398-1 to -4 ; FOR FEED AIR BLOWER, MFR: KOGI CORPORATION | PC | 0 | 0 | CONSUMABLES | C | PD | 5920 | ERSA | OTHERS |  |  |  | EX
384452 | PSR384452 | Yes | PACKING, SHEET, P/N 27, MATERIAL: NON-ASBESTOS, V#1500, FOR AIR CYLINDER OPERATED BUTTERFLY VALVE, SIZE 10K-350A, TYPE: NS, REF. DWG. NO. ABT3-B0335; MFR: NAKAKITA SEISAKUSHO CO., LTD., JAPAN | PACKING, SHEET, P/N 27, MATERIAL: NON-ASBESTOS, V#1500, FOR AIR CYLINDER OPERATED BUTTERFLY VALVE, SIZE 10K-350A, TYPE: NS, REF. DWG. NO. ABT3-B0335; MFR: NAKAKITA SEISAKUSHO CO., LTD., JAPAN | PC | 0 | 0 | CONSUMABLES | C | PD | 5920 | ERSA | OTHERS |  |  |  | EX |  |  | KOKUSAI COMMERCE CO., LTD.
384318 | PSR384318 | Yes | PACKING, SHEET, P/N 36, MATERIAL: NBR RUBBER, FOR AIR CYLINDER OPERATED BUTTERFLY VALVE SIZE 10K-250A, TYPE NS, DWG. NO. ABT3-B0336, MAKER: NAKAKITA SEISAKUSHO CO., LTD., JAPAN. | PACKING, SHEET, P/N 36, MATERIAL: NBR RUBBER, FOR AIR CYLINDER OPERATED BUTTERFLY VALVE SIZE 10K-250A, TYPE NS, DWG. NO. ABT3-B0336, MAKER: NAKAKITA SEISAKUSHO CO., LTD., JAPAN. | PC | 0 | 0 | CONSUMABLES | C | PD | 5920 | ERSA | OTHERS |  |  |  | EX |  |  | KOKUSAI COMMERCE CO., LTD.
384467 | PSR384467 | Yes | PACKING, SHEET, P/N 36, MATERIAL: NBR; FOR AIR CYLINDER OPERATED BUTTERFLY VALVE, SIZE 10K-350A, TYPE: NS, REF. DWG. NO. ABT3-B0335; MFR: NAKAKITA SEISAKUSHO CO., LTD., JAPAN | PACKING, SHEET, P/N 36, MATERIAL: NBR; FOR AIR CYLINDER OPERATED BUTTERFLY VALVE, SIZE 10K-350A, TYPE: NS, REF. DWG. NO. ABT3-B0335; MFR: NAKAKITA SEISAKUSHO CO., LTD., JAPAN | PC | 0 | 0 | CONSUMABLES | C | PD | 5920 | ERSA | OTHERS |  |  |  | EX |  |  | KOKUSAI COMMERCE CO., LTD.
021608 | PSR021608 | Yes | PACKING, SHEET, TYPE: 203S, 680 mm X 400 mm, THICKNESS: 0.3 mm; FOR VPSA 4 OXYGEN AIR COMPRESSOR TYPE: IRS-250A, 4200 SERIES. | PACKING, SHEET, TYPE: 203S, 680 mm X 400 mm, THICKNESS: 0.3 mm; FOR VPSA 4 OXYGEN AIR COMPRESSOR TYPE: IRS-250A, 4200 SERIES. | PC | 0 | 0 | CONSUMABLES | C | PD | 3020 | ERSA | OTHERS |  |  |  | EX
048691 | PSR048691 | Yes | PACKING, SIDE COVER, P/N 29, FOR NITROGEN COMPRESSOR, TYPE: YD2-220G-OL, ORDER NO: TH-16-2199, MFR: KAJI TECH. CORPORATION | PACKING, SIDE COVER, P/N 29, FOR NITROGEN COMPRESSOR, TYPE: YD2-220G-OL, ORDER NO: TH-16-2199, MFR: KAJI TECH. CORPORATION | PC | 0 | 0 | CONSUMABLES | C | PD | 3020 | ERSA | OTHERS |  |  |  | EX
048690 | PSR048690 | Yes | PACKING, SIDE COVER, P/N 30, FOR NITROGEN COMPRESSOR, TYPE: YD2-220G-OL, ORDER NO: TH-16-2199, MFR: KAJI TECH. CORPORATION | PACKING, SIDE COVER, P/N 30, FOR NITROGEN COMPRESSOR, TYPE: YD2-220G-OL, ORDER NO: TH-16-2199, MFR: KAJI TECH. CORPORATION | PC | 0 | 0 | CONSUMABLES | C | PD | 3020 | ERSA | OTHERS |  |  |  | EX
048687 | PSR048687 | Yes | PACKING, SIDE COVER, P/N 31, FOR NITROGEN COMPRESSOR, TYPE: YD2-220G-OL, ORDER NO: TH-16-2199, MFR: KAJI TECH. CORPORATION | PACKING, SIDE COVER, P/N 31, FOR NITROGEN COMPRESSOR, TYPE: YD2-220G-OL, ORDER NO: TH-16-2199, MFR: KAJI TECH. CORPORATION | PC | 0 | 0 | CONSUMABLES | C | PD | 3020 | ERSA | OTHERS |  |  |  | EX
048815 | PSR048815 | Yes | PACKING, SIDE COVER, P/N 37, FOR OXYGEN COMPRESSOR, TYPE: WT3-400G-0L, ORDER NO.: TH-16-2200; MFR: KAJI TECH. CORPORATION | PACKING, SIDE COVER, P/N 37, FOR OXYGEN COMPRESSOR, TYPE: WT3-400G-0L, ORDER NO.: TH-16-2200; MFR: KAJI TECH. CORPORATION | PC | 0 | 0 | CONSUMABLES | C | PD | 3020 | ERSA | OTHERS |  |  |  | EX
048812 | PSR048812 | Yes | PACKING, SIDE COVER, P/N 38, FOR OXYGEN COMPRESSOR, TYPE: WT3-400G-0L, ORDER NO.: TH-16-2200; MFR: KAJI TECH. CORPORATION | PACKING, SIDE COVER, P/N 38, FOR OXYGEN COMPRESSOR, TYPE: WT3-400G-0L, ORDER NO.: TH-16-2200; MFR: KAJI TECH. CORPORATION | PC | 0 | 0 | CONSUMABLES | C | PD | 3020 | ERSA | OTHERS |  |  |  | EX
048809 | PSR048809 | Yes | PACKING, SIDE COVER, P/N 39, FOR OXYGEN COMPRESSOR, TYPE: WT3-400G-0L, ORDER NO.: TH-16-2200; MFR: KAJI TECH. CORPORATION | PACKING, SIDE COVER, P/N 39, FOR OXYGEN COMPRESSOR, TYPE: WT3-400G-0L, ORDER NO.: TH-16-2200; MFR: KAJI TECH. CORPORATION | PC | 0 | 0 | CONSUMABLES | C | PD | 3020 | ERSA | OTHERS |  |  |  | EX
048684 | PSR048684 | Yes | PACKING, SIDE COVER, P/N 5, FOR NITROGEN COMPRESSOR, TYPE: YD2-220G-OL, ORDER NO: TH-16-2199, MFR: KAJI TECH. CORPORATION | PACKING, SIDE COVER, P/N 5, FOR NITROGEN COMPRESSOR, TYPE: YD2-220G-OL, ORDER NO: TH-16-2199, MFR: KAJI TECH. CORPORATION | PC | 0 | 0 | CONSUMABLES | C | PD | 3020 | ERSA | OTHERS |  |  |  | EX
048685 | PSR048685 | Yes | PACKING, SIDE COVER, P/N 6, FOR NITROGEN COMPRESSOR, TYPE: YD2-220G-OL, ORDER NO: TH-16-2199, MFR: KAJI TECH. CORPORATION | PACKING, SIDE COVER, P/N 6, FOR NITROGEN COMPRESSOR, TYPE: YD2-220G-OL, ORDER NO: TH-16-2199, MFR: KAJI TECH. CORPORATION | PC | 0 | 0 | CONSUMABLES | C | PD | 3020 | ERSA | OTHERS |  |  |  | EX
048686 | PSR048686 | Yes | PACKING, SIDE COVER, P/N 7, FOR NITROGEN COMPRESSOR, TYPE: YD2-220G-OL, ORDER NO: TH-16-2199, MFR: KAJI TECH. CORPORATION | PACKING, SIDE COVER, P/N 7, FOR NITROGEN COMPRESSOR, TYPE: YD2-220G-OL, ORDER NO: TH-16-2199, MFR: KAJI TECH. CORPORATION | PC | 0 | 0 | CONSUMABLES | C | PD | 3020 | ERSA | OTHERS |  |  |  | EX
048763 | PSR048763 | Yes | PACKING, SIDE COVER, P/N 7, FOR OXYGEN COMPRESSOR, TYPE: WT3-400G-0L, ORDER NO.: TH-16-2200; MFR: KAJI TECH. CORPORATION | PACKING, SIDE COVER, P/N 7, FOR OXYGEN COMPRESSOR, TYPE: WT3-400G-0L, ORDER NO.: TH-16-2200; MFR: KAJI TECH. CORPORATION | PC | 0 | 0 | CONSUMABLES | C | PD | 3020 | ERSA | OTHERS |  |  |  | EX
048771 | PSR048771 | Yes | PACKING, SIDE COVER, P/N 8, FOR OXYGEN COMPRESSOR, TYPE: WT3-400G-0L, ORDER NO.: TH-16-2200; MFR: KAJI TECH. CORPORATION | PACKING, SIDE COVER, P/N 8, FOR OXYGEN COMPRESSOR, TYPE: WT3-400G-0L, ORDER NO.: TH-16-2200; MFR: KAJI TECH. CORPORATION | PC | 0 | 0 | CONSUMABLES | C | PD | 3020 | ERSA | OTHERS |  |  |  | EX
048770 | PSR048770 | Yes | PACKING, SIDE COVER, P/N 9, FOR OXYGEN COMPRESSOR, TYPE: WT3-400G-0L, ORDER NO.: TH-16-2200; MFR: KAJI TECH. CORPORATION | PACKING, SIDE COVER, P/N 9, FOR OXYGEN COMPRESSOR, TYPE: WT3-400G-0L, ORDER NO.: TH-16-2200; MFR: KAJI TECH. CORPORATION | PC | 0 | 0 | CONSUMABLES | C | PD | 3020 | ERSA | OTHERS |  |  |  | EX
104393 | PSR104393 | Yes | PACKING, TELLERETES, SIZE: 3, MATERIAL: PVC, MEDIUM: SULFURIC ACID, 10% CONCENTRATION, OPERATING TEMPERATURE: 60-100 °C; BRAND: EBCS® TRIRETES PACK™, MFR: ENVIRO BIO-CHEM SYSTEMS, SINGAPORE | PACKING, TELLERETES, SIZE: 3, MATERIAL: PVC, MEDIUM: SULFURIC ACID, 10% CONCENTRATION, OPERATING TEMPERATURE: 60-100 °C; BRAND: EBCS® TRIRETES PACK™, MFR: ENVIRO BIO-CHEM SYSTEMS, SINGAPORE | M3 | 0 | 0 | CONSUMABLES | C | PD | 5920 | ERSA | OTHERS |  |  |  | EX |  |  | ENVIRO BIO-CHEM SYSTEMS
029299 | PSR029299 | Yes | PACKING, TOP, P/N CD273225N; FOR SOOT AIR COMPRESSOR MODEL JOY-WN 114H, MFR: ISHIKAWAJIMA-HARIMA HEAVY IND., CO., LTD., JAPAN. | PACKING, TOP, P/N CD273225N; FOR SOOT AIR COMPRESSOR MODEL JOY-WN 114H, MFR: ISHIKAWAJIMA-HARIMA HEAVY IND., CO., LTD., JAPAN. | PC | 0 | 0 | CONSUMABLES | C | PD | 3020 | ERSA | OTHERS |  |  |  | EX
029297 | PSR029297 | Yes | PACKING, UNDER, P/N CD273221N; FOR SOOT AIR COMPRESSOR MODEL JOY-WN 114H, MFR: ISHIKAWAJIMA-HARIMA HEAVY IND., CO., LTD., JAPAN. | PACKING, UNDER, P/N CD273221N; FOR SOOT AIR COMPRESSOR MODEL JOY-WN 114H, MFR: ISHIKAWAJIMA-HARIMA HEAVY IND., CO., LTD., JAPAN. | PC | 0 | 0 | CONSUMABLES | C | PD | 3020 | ERSA | OTHERS |  |  |  | EX
048772 | PSR048772 | Yes | PACKING, VALVE, (1ST), P/N 1, FOR OXYGEN COMPRESSOR, TYPE: WT3-400G-0L, ORDER NO.: TH-16-2200; MFR: KAJI TECH. CORPORATION | PACKING, VALVE, (1ST), P/N 1, FOR OXYGEN COMPRESSOR, TYPE: WT3-400G-0L, ORDER NO.: TH-16-2200; MFR: KAJI TECH. CORPORATION | PC | 0 | 0 | CONSUMABLES | C | PD | 3020 | ERSA | OTHERS |  |  |  | EX |  |  | KOKUSAI COMMERCE CO., LTD.
048707 | PSR048707 | Yes | PACKING, VALVE, (1ST), P/N 5, FOR NITROGEN COMPRESSOR, TYPE: YD2-220G-OL, ORDER NO: TH-16-2199, MFR: KAJI TECH. CORPORATION | PACKING, VALVE, (1ST), P/N 5, FOR NITROGEN COMPRESSOR, TYPE: YD2-220G-OL, ORDER NO: TH-16-2199, MFR: KAJI TECH. CORPORATION | PC | 0 | 0 | CONSUMABLES | C | PD | 3020 | ERSA | OTHERS |  |  |  | EX
048811 | PSR048811 | Yes | PACKING, VALVE, (1ST), P/N 7, FOR OXYGEN COMPRESSOR, TYPE: WT3-400G-0L, ORDER NO.: TH-16-2200; MFR: KAJI TECH. CORPORATION | PACKING, VALVE, (1ST), P/N 7, FOR OXYGEN COMPRESSOR, TYPE: WT3-400G-0L, ORDER NO.: TH-16-2200; MFR: KAJI TECH. CORPORATION | PC | 0 | 0 | CONSUMABLES | C | PD | 3020 | ERSA | OTHERS |  |  |  | EX
048768 | PSR048768 | Yes | PACKING, VALVE, (2ND), P/N 3, FOR OXYGEN COMPRESSOR, TYPE: WT3-400G-0L, ORDER NO.: TH-16-2200; MFR: KAJI TECH. CORPORATION | PACKING, VALVE, (2ND), P/N 3, FOR OXYGEN COMPRESSOR, TYPE: WT3-400G-0L, ORDER NO.: TH-16-2200; MFR: KAJI TECH. CORPORATION | PC | 0 | 0 | CONSUMABLES | C | PD | 3020 | ERSA | OTHERS |  |  |  | EX
048706 | PSR048706 | Yes | PACKING, VALVE, (2ND), P/N 7, FOR NITROGEN COMPRESSOR, TYPE: YD2-220G-OL, ORDER NO: TH-16-2199, MFR: KAJI TECH. CORPORATION | PACKING, VALVE, (2ND), P/N 7, FOR NITROGEN COMPRESSOR, TYPE: YD2-220G-OL, ORDER NO: TH-16-2199, MFR: KAJI TECH. CORPORATION | PC | 0 | 0 | CONSUMABLES | C | PD | 3020 | ERSA | OTHERS |  |  |  | EX
048802 | PSR048802 | Yes | PACKING, VALVE, (2ND), P/N 9, FOR OXYGEN COMPRESSOR, TYPE: WT3-400G-0L, ORDER NO.: TH-16-2200; MFR: KAJI TECH. CORPORATION | PACKING, VALVE, (2ND), P/N 9, FOR OXYGEN COMPRESSOR, TYPE: WT3-400G-0L, ORDER NO.: TH-16-2200; MFR: KAJI TECH. CORPORATION | PC | 0 | 0 | CONSUMABLES | C | PD | 3020 | ERSA | OTHERS |  |  |  | EX
048814 | PSR048814 | Yes | PACKING, VALVE, (3RD), P/N 11, FOR OXYGEN COMPRESSOR, TYPE: WT3-400G-0L, ORDER NO.: TH-16-2200; MFR: KAJI TECH. CORPORATION | PACKING, VALVE, (3RD), P/N 11, FOR OXYGEN COMPRESSOR, TYPE: WT3-400G-0L, ORDER NO.: TH-16-2200; MFR: KAJI TECH. CORPORATION | PC | 0 | 0 | CONSUMABLES | C | PD | 3020 | ERSA | OTHERS |  |  |  | EX
048764 | PSR048764 | Yes | PACKING, VALVE, (3RD), P/N 5, FOR OXYGEN COMPRESSOR, TYPE: WT3-400G-0L, ORDER NO.: TH-16-2200; MFR: KAJI TECH. CORPORATION | PACKING, VALVE, (3RD), P/N 5, FOR OXYGEN COMPRESSOR, TYPE: WT3-400G-0L, ORDER NO.: TH-16-2200; MFR: KAJI TECH. CORPORATION | PC | 0 | 0 | CONSUMABLES | C | PD | 3020 | ERSA | OTHERS |  |  |  | EX |  |  | KOKUSAI COMMERCE CO., LTD.
066491 | PSR066491 | Yes | PACKING,ASBESTOS,110MMIDX195MMODX1.5MMT,BH:6,BHD:19,PREFORMED,VALQUA #1000 | PACKING,ASBESTOS,110MMIDX195MMODX1.5MMT,BH:6,BHD:19,PREFORMED,VALQUA #1000 | PC | 0 | 0 | CONSUMABLES | C | PD | 5920 | ERSA | OTHERS |  |  |  | EX
072095 | PSR072095 | Yes | PACKING,PRE-FORMED,12MMX42MMIDX66MMODPACKING, GRAPHITE, MOLDED, 12 MM T X 42 MM I.D. X 66 MM O.D.;MAX. SERVICE TEMPERATURE = 400 DEG. C (OXIDIZING ATMOSPHERE), 1650 DEG. C (NEUTRAL ATMOSPHERE); MAX. S | PACKING,PRE-FORMED,12MMX42MMIDX66MMODPACKING, GRAPHITE, MOLDED, 12 MM T X 42 MM I.D. X 66 MM O.D.;MAX. SERVICE TEMPERATURE = 400 DEG. C (OXIDIZING ATMOSPHERE), 1650 DEG. C (NEUTRAL ATMOSPHERE); MAX. S | PC | 0 | 0 | CONSUMABLES | C | PD | 5920 | ERSA | OTHERS |  |  |  | EX
066080 | PSR066080 | Yes | PACKING,RING,TEFLON,35.4MMIDX44.5MMOD3.0MM THICKGASKET, TEFLON, 3.0 MM T X 35.2 MM I.D. X 44.2 MM O.D., PRE-FORMED. | PACKING,RING,TEFLON,35.4MMIDX44.5MMOD3.0MM THICKGASKET, TEFLON, 3.0 MM T X 35.2 MM I.D. X 44.2 MM O.D., PRE-FORMED. | PC | 0 | 0 | CONSUMABLES | C | PD | 5920 | ERSA | OTHERS |  |  |  | EX
390541 | PSR390541 | Yes | PACKING,ROD,NBR,AIR CYLINDER,125 BORE | PACKING,ROD,NBR,AIR CYLINDER,125 BORE | PC | 0 | 0 | CONSUMABLES | C | PD | 5920 | ERSA | OTHERS |  |  |  | EX
072080 | PSR072080 | Yes | PACKING,RUBBER,NBR,SAKAGAMI GLY-35 | PACKING,RUBBER,NBR,SAKAGAMI GLY-35 | PC | 0 | 0 | CONSUMABLES | C | PD | 5920 | ERSA | OTHERS |  |  |  | EX
074011 | PSR074011 | Yes | PACKING,SEAL,192MMDX320MMDX6MM,V#314/T#1372PACKING, RUBBERIZED ASBESTOS, SIZE 6.4 MM T X 192 MM ID X 320 MM OD; GRADE AAA; REINFORCED WITH BRASS WIRE; NATURAL RUBBER COMPOUND; 4-PLY; MAX. SERVICE TEMP | PACKING,SEAL,192MMDX320MMDX6MM,V#314/T#1372PACKING, RUBBERIZED ASBESTOS, SIZE 6.4 MM T X 192 MM ID X 320 MM OD; GRADE AAA; REINFORCED WITH BRASS WIRE; NATURAL RUBBER COMPOUND; 4-PLY; MAX. SERVICE TEMP | SE | 0 | 0 | CONSUMABLES | C | PD | 5920 | ERSA | OTHERS |  |  |  | EX
073350 | PSR073350 | Yes | PACKING,SEAL,275MMDX420MMDX6MM,VALQUA 31PACKING, SEAL, RUBERIZED ASBESTOS CLOTH, 6 MM T X 275 MM X 420 MM;FOLDED IN LAYERS AND SEWED TOGETHER INTO A RING FORM, REINFORCED WITH BRASS WIRE, VALQUA NO. | PACKING,SEAL,275MMDX420MMDX6MM,VALQUA 31PACKING, SEAL, RUBERIZED ASBESTOS CLOTH, 6 MM T X 275 MM X 420 MM;FOLDED IN LAYERS AND SEWED TOGETHER INTO A RING FORM, REINFORCED WITH BRASS WIRE, VALQUA NO. | PC | 0 | 0 | CONSUMABLES | B | PD | 5920 | ERSA | OTHERS |  |  |  | EX |  |  | AMERICAN PACKING INDUSTRIES (PHILS.) CORP.
147753 | PSR147753 | Yes | PACKING,TEFLON,38MMDX44MMDX0.4MMPACKING, TEFLON, FOR OIL PUMP. | PACKING,TEFLON,38MMDX44MMDX0.4MMPACKING, TEFLON, FOR OIL PUMP. | PC | 0 | 0 | CONSUMABLES | B | PD | 3000 | ERSA | OTHERS |  |  |  | EX
094199 | PSR094199 | Yes | PACKING,TEFLON,NOZZLE TIP,FM08015PACKING, TEFLON, NOZZLE TIP, 4.6 MM ID X 8.0 MM OD X 7.5 MM T;DWG. NO. FM 08015. | PACKING,TEFLON,NOZZLE TIP,FM08015PACKING, TEFLON, NOZZLE TIP, 4.6 MM ID X 8.0 MM OD X 7.5 MM T;DWG. NO. FM 08015. | PC | 0 | 0 | CONSUMABLES | B | PD | 5920 | ERSA | OTHERS |  |  |  | EX
074591 | PSR074591 | Yes | PACKING,TEFLONPACKING, GLAND, TEFLON, 30 MM I.D. X 50 MM O.D.;FOR CONTROL VALVE HV-K30/31, BODY/PORT SIZE : 6 X 6, MODEL NO. VST SINGLE SEAT. | PACKING,TEFLONPACKING, GLAND, TEFLON, 30 MM I.D. X 50 MM O.D.;FOR CONTROL VALVE HV-K30/31, BODY/PORT SIZE : 6 X 6, MODEL NO. VST SINGLE SEAT. | PC | 0 | 0 | CONSUMABLES | B | PD | 2230 | ERSA | OTHERS |  |  |  | EX
902743 | PSR902743 | Yes | PAD SET, BEARING, JOURNAL, P/N B-10, 5 PCS/SET, MAIN BLOWER, REFERENCE DRAWING NO. 2T-31003-1. | PAD SET, BEARING, JOURNAL, P/N B-10, 5 PCS/SET, MAIN BLOWER, REFERENCE DRAWING NO. 2T-31003-1. | SE | 0 | 0 | CRITICAL | B | V1 | 5920 | ERSA | OTHERS |  |  |  | HB
107142 | PSR107142 | Yes | PAD SET, BRAKE, PART NO. 7, DISC BRAKE DB-2051; FOR CN-D81 AND CN-D82 BRAKING SYTEM POWER BOOSTER, MFR: CHANG-SUNG PRECISION CO.,LTD | PAD SET, BRAKE, PART NO. 7, DISC BRAKE DB-2051; FOR CN-D81 AND CN-D82 BRAKING SYTEM POWER BOOSTER, MFR: CHANG-SUNG PRECISION CO.,LTD | SE | 0 | 0 | CONSUMABLES | B | PD | 5920 | ERSA | OTHERS |  |  |  | EX |  |  | PT. KOINJAYA CO., LTD.
010215 | PSR010215 | Yes | PAD, BEARING, FOR PINION, P/N 24, MATERIAL: WJ S15C, 8 PIECES PER SET, FOR BLOWER TYPE GM 52, SERIAL NOS. 52-28/52-29/52-30, REFERENCE DWG. NO. ZGE10C13, MAKER: KAWASAKI HEAVY INDUSTRIES, LTD., JAPAN. | PAD, BEARING, FOR PINION, P/N 24, MATERIAL: WJ S15C, 8 PIECES PER SET, FOR BLOWER TYPE GM 52, SERIAL NOS. 52-28/52-29/52-30, REFERENCE DWG. NO. ZGE10C13, MAKER: KAWASAKI HEAVY INDUSTRIES, LTD., JAPAN. | SE | 2 | 2 | CRITICAL | B | PD | 5920 | UNBW | CAPITAL |  |  |  | EX | KAWASAKI HEAVY INDUSTRIES, LTD., JAPAN. | P/N 24, MATERIAL: WJ S15C, 8 PIECES PER SET, FOR BLOWER TYPE GM 52, SERIAL NOS. 52-28/52-29/52-30, REFERENCE DWG. NO. ZGE10C13, MAKER: KAWASAKI HEAVY INDUSTRIES, LTD., JAPAN. | MESCO, INC.
036220 | PSR036220 | Yes | PAD, BOWL-SHAPED, P/N 0315.30004, MATERIAL: 1Cr18Ni9Ti, SPARE CODE: A0701.1.31; POSITION NO.: 3, REFERENCE DRAWING NO.: 0315.40000; FOR PISTON 2ND STAGE ASSEMBLY, OXYGEN COMPRESSOR (ZW-33.9/10), MFR: HANG ZHOU HANGYANG COMPRESSOR CO., LTD | PAD, BOWL-SHAPED, P/N 0315.30004, MATERIAL: 1Cr18Ni9Ti, SPARE CODE: A0701.1.31; POSITION NO.: 3, REFERENCE DRAWING NO.: 0315.40000; FOR PISTON 2ND STAGE ASSEMBLY, OXYGEN COMPRESSOR (ZW-33.9/10), MFR: HANG ZHOU HANGYANG COMPRESSOR CO., LTD | PC | 0 | 0 | CONSUMABLES | A | PD | 3020 | ERSA | OTHERS |  |  |  | EX |  |  | GENERAL EXPORTATION (H.K.) CO., LTD.
048592 | PSR048592 | Yes | PAD, BOWL-SHAPED, P/N 0332B.70003, MATERIAL: S30408; POSITION NO.: 2, REFERENCE DRAWING NO.: Y547CK.20000 AND Y547CK.30000; FOR ø385 AND ø230 PISTON ASSEMBLY, NITROGEN COMPRESSOR MODEL ZW-17 Y547CK, MFR: HANGZHOU HANGYANG CO. LTD. | PAD, BOWL-SHAPED, P/N 0332B.70003, MATERIAL: S30408; POSITION NO.: 2, REFERENCE DRAWING NO.: Y547CK.20000 AND Y547CK.30000; FOR ø385 AND ø230 PISTON ASSEMBLY, NITROGEN COMPRESSOR MODEL ZW-17 Y547CK, MFR: HANGZHOU HANGYANG CO. LTD. | PC | 0 | 0 | CONSUMABLES | C | PD | 3020 | ERSA | OTHERS |  |  |  | EX
113280 | PSR113280 | Yes | PAD, BRAKE, REFERENCE PASAR DRAWING NO. PE-1317, COMPOSED OF CARBON STEEL SS400 PLATE AND POLYMER RESIN IMPREGNATED SYNTHETIC FIBER LINING; COEFFECIENT OF FRICTION: 0.445 MAXIMUM; RUBBING SPEED: 3000 PPM MAXIMUM | PAD, BRAKE, REFERENCE PASAR DRAWING NO. PE-1317, COMPOSED OF CARBON STEEL SS400 PLATE AND POLYMER RESIN IMPREGNATED SYNTHETIC FIBER LINING; COEFFECIENT OF FRICTION: 0.445 MAXIMUM; RUBBING SPEED: 3000 PPM MAXIMUM ; OPERATING TEMPERATURE: 450 DEG F; TYPE MK-51-2200; MANUFACTURER: SANYO COUPLING CO., LTD., JAPAN. | PC | 7 | 12 | CONSUMABLES | B | V1 | 5920 | ERSA | OTHERS |  |  |  | HB |  |  | FUJI TRADING CO., LTD.
031134 | PSR031134 | Yes | PAD, FRICTION, FOR BRAKE, FOR DRYER DRIVE UNIT; FOR STEAM DRYER, MFR: KUMERA CORPORATION TECHNOLOGY CENTER | PAD, FRICTION, FOR BRAKE, FOR DRYER DRIVE UNIT; FOR STEAM DRYER, MFR: KUMERA CORPORATION TECHNOLOGY CENTER | SE | 0 | 0 | CONSUMABLES | C | PD | 5920 | ERSA | OTHERS |  |  |  | EX
032525 | PSR032525 | Yes | PAD, PRESSURE, HF3X150, O.D. 64.5 MM, THICKNESS: 10.5 MM, MATERIAL: RUBBER, SPARE CODE: A0612.1.24; FOR FULLY SEALED CRUSHED SAMPLING MACHINE, SLAG FLOTATION, MFR: NANCHANG JIANFENG MINING MACHINERY CO. LTD. | PAD, PRESSURE, HF3X150, O.D. 64.5 MM, THICKNESS: 10.5 MM, MATERIAL: RUBBER, SPARE CODE: A0612.1.24; FOR FULLY SEALED CRUSHED SAMPLING MACHINE, SLAG FLOTATION, MFR: NANCHANG JIANFENG MINING MACHINERY CO. LTD. | PC | 0 | 0 | CONSUMABLES | C | PD | 5920 | ERSA | OTHERS |  |  |  | EX
032098 | PSR032098 | Yes | PAD, PUMP CAP, REAR OR FRONT, P/N 400FUH-50-C3, MATERIAL: FPM, SPARE CODE: A0501.1.9; FOR YIXING LINGGU FINAL REVERSE JET SCRUBBER PUMP | PAD, PUMP CAP, REAR OR FRONT, P/N 400FUH-50-C3, MATERIAL: FPM, SPARE CODE: A0501.1.9; FOR YIXING LINGGU FINAL REVERSE JET SCRUBBER PUMP | PC | 0 | 0 | CRITICAL | B | PD | 3000 | ERSA | OTHERS |  |  |  | EX
293074 | PSR293074 | Yes | PAD, SCRUBBING, 150 MM X 230 MM, BRAND: 3M/SCOTCHBRITE | PAD, SCRUBBING, 150 MM X 230 MM, BRAND: 3M/SCOTCHBRITE | PC | 480 | 730 | CONSUMABLES | C | V1 | 4090 | ERSA | OTHERS | - | 0003000220 | 3M | HB |  |  | GGC SERVICES INC.
077065 | PSR077065 | Yes | PAD, THRUST, NO. 062-03, MATERIAL: S15C/W87, FOR GEARED FLUID COUPLING MODEL GCH 107, REFERENCE DRAWING NO. S8-8013232, SERIAL NO. RA44606, MAKER: EBARA CORPORATION, JAPAN. | PAD, THRUST, NO. 062-03, MATERIAL: S15C/W87, FOR GEARED FLUID COUPLING MODEL GCH 107, REFERENCE DRAWING NO. S8-8013232, SERIAL NO. RA44606, MAKER: EBARA CORPORATION, JAPAN. | SE | 0 | 0 | CRITICAL | A | PD | 5920 | ERSA | OTHERS |  |  |  | EX | EBARA CORPORATION, JAPAN. | P/N 062-03
014747 | PSR014747 | Yes | PAD, THRUST, NO. 062-06, MATERIAL: S15C/W87, FOR GEARED FLUID COUPLING MODEL GCH 107, REFERENCE DRAWING NO. S8-8013232, SERIAL NO. RA44606, MAKER: EBARA CORPORATION, JAPAN. | PAD, THRUST, NO. 062-06, MATERIAL: S15C/W87, FOR GEARED FLUID COUPLING MODEL GCH 107, REFERENCE DRAWING NO. S8-8013232, SERIAL NO. RA44606, MAKER: EBARA CORPORATION, JAPAN. | SE | 0 | 0 | CRITICAL | A | PD | 5920 | ERSA | OTHERS |  |  |  | EX | EBARA CORPORATION, JAPAN. | P/N 062-06
016377 | PSR016377 | Yes | PADLOCK, BRASS, BODY WIDTH: 1 WIDE | PADLOCK, BRASS, BODY WIDTH: 1 WIDE | PC | 40 | 60 | CONSUMABLES | C | V1 | 4090 | ERSA | OTHERS |  |  |  | HB |  |  | ORMOC MACMERCURY HARDWARE AND ALLIED SERVICES, INC.
011834 | PSR011834 | Yes | PAINT, ACRYLIC LACQUER, REFLECTIVE, VARIOUS COLORS, AEROSOL SPRAY TYPE, NIGHT BRITE. | PAINT, ACRYLIC LACQUER, REFLECTIVE, VARIOUS COLORS, AEROSOL SPRAY TYPE, NIGHT BRITE. | BT | 0 | 0 | CONSUMABLES | C | PD | 4065 | ERSA | OTHERS |  |  |  | EX
106659 | PSR106659 | Yes | PAINT, ACRYLIC, AUTOMOTIVE, COLOR: BLACK, AEROSOL SPRAY TYPE | PAINT, ACRYLIC, AUTOMOTIVE, COLOR: BLACK, AEROSOL SPRAY TYPE | CN | 0 | 0 | CONSUMABLES | C | PD | 5955 | ERSA | OTHERS |  |  |  | EX |  |  | UNIC HARDWARE
329366 | PSR329366 | Yes | PAINT, ACRYLIC, AUTOMOTIVE, COLOR: BLACK, EPOXY, QUICK DRYING, AEROSOL SPRAY TYPE | PAINT, ACRYLIC, AUTOMOTIVE, COLOR: BLACK, EPOXY, QUICK DRYING, AEROSOL SPRAY TYPE | CN | 0 | 0 | CONSUMABLES | C | PD | 4065 | ERSA | OTHERS |  |  |  | EX |  |  | ORMOC LIBERTY MARKETING, INC.
329346 | PSR329346 | Yes | PAINT, ACRYLIC, AUTOMOTIVE, COLOR: SILVER, AEROSOL SPRAY TYPE | PAINT, ACRYLIC, AUTOMOTIVE, COLOR: SILVER, AEROSOL SPRAY TYPE | CN | 0 | 0 | CONSUMABLES | C | PD | 4065 | ERSA | OTHERS |  |  |  | EX |  |  | UNI-REAL TRADING CORPORATION
100627 | PSR100627 | Yes | PAN ASSEMBLY, DRIP, OVERHEAD CRANE, MATERIAL: FIBERGLASS REINFORCED PLASTIC (FRP); LOCAL FABRICATION; REFERENCE PASAR DWG. NO. PC-4090 | PAN ASSEMBLY, DRIP, OVERHEAD CRANE, MATERIAL: FIBERGLASS REINFORCED PLASTIC (FRP); LOCAL FABRICATION; REFERENCE PASAR DWG. NO. PC-4090 | AY | 0 | 0 | CRITICAL | B | PD | 4090 | ERSA | OTHERS |  |  |  | EX
015547 | PSR015547 | Yes | PAN, DRAIN CATCH, PLASTIC, FOR WINDOW TYPE AIRCON UNIT | PAN, DRAIN CATCH, PLASTIC, FOR WINDOW TYPE AIRCON UNIT | PC | 0 | 0 | CONSUMABLES | C | PD | 4015 | ERSA | OTHERS |  |  |  | EX
945279 | PSR945279 | Yes | PAN, OIL, P/N 22, MATERIAL: SPCC, FOR PSA VACUUM PUMP TYPE LIG-650 WP, REFERENCE DWG. NO. RA-23303, MFR: TAIKO KIKAI INDUSTRIES CO., LTD., JAPAN | PAN, OIL, P/N 22, MATERIAL: SPCC, FOR PSA VACUUM PUMP TYPE LIG-650 WP, REFERENCE DWG. NO. RA-23303, MFR: TAIKO KIKAI INDUSTRIES CO., LTD., JAPAN | PC | 0 | 0 | CRITICAL | B | PD | 3000 | ERSA | OTHERS |  |  |  | EX
945308 | PSR945308 | Yes | PAN, OIL, P/N 22, MATERIAL: SPCC, FOR PSA VACUUM PUMP TYPE LIMG-545WP, REFERENCE DWG. NO. RA-23304, MFR: TAIKO KIKAI INDUSTRIES CO., LTD., JAPAN | PAN, OIL, P/N 22, MATERIAL: SPCC, FOR PSA VACUUM PUMP TYPE LIMG-545WP, REFERENCE DWG. NO. RA-23304, MFR: TAIKO KIKAI INDUSTRIES CO., LTD., JAPAN | PC | 0 | 0 | CRITICAL | B | PD | 3000 | ERSA | OTHERS |  |  |  | EX
945280 | PSR945280 | Yes | PAN, OIL, P/N 23, MATERIAL: SPCC, FOR PSA VACUUM PUMP TYPE LIG-650 WP, REFERENCE DWG. NO. RA-23303, MFR: TAIKO KIKAI INDUSTRIES CO., LTD., JAPAN | PAN, OIL, P/N 23, MATERIAL: SPCC, FOR PSA VACUUM PUMP TYPE LIG-650 WP, REFERENCE DWG. NO. RA-23303, MFR: TAIKO KIKAI INDUSTRIES CO., LTD., JAPAN | PC | 0 | 0 | CRITICAL | B | PD | 3000 | ERSA | OTHERS |  |  |  | EX
945309 | PSR945309 | Yes | PAN, OIL, P/N 23, MATERIAL: SPCC, FOR PSA VACUUM PUMP TYPE LIMG-545WP, REFERENCE DWG. NO. RA-23304, MFR: TAIKO KIKAI INDUSTRIES CO., LTD., JAPAN | PAN, OIL, P/N 23, MATERIAL: SPCC, FOR PSA VACUUM PUMP TYPE LIMG-545WP, REFERENCE DWG. NO. RA-23304, MFR: TAIKO KIKAI INDUSTRIES CO., LTD., JAPAN | PC | 0 | 0 | CRITICAL | B | PD | 3000 | ERSA | OTHERS |  |  |  | EX
025548 | PSR025548 | Yes | PAN, OIL, P/N 29, MATERIAL: SPCC, FOR PSA 1ST STAGE VACUUM PUMP TYPE LIG-600WP, REFERENCE DWG. NO. RA-23992, MFR: TAIKO KIKAI INDUSTRIES CO., LTD., JAPAN | PAN, OIL, P/N 29, MATERIAL: SPCC, FOR PSA 1ST STAGE VACUUM PUMP TYPE LIG-600WP, REFERENCE DWG. NO. RA-23992, MFR: TAIKO KIKAI INDUSTRIES CO., LTD., JAPAN | PC | 0 | 0 | CONSUMABLES | C | PD | 3000 | ERSA | OTHERS |  |  |  | EX
025549 | PSR025549 | Yes | PAN, OIL, P/N 29, MATERIAL: SPCC, FOR PSA 2ND STAGE VACUUM PUMP TYPE LIMG-500WP, REFERENCE DWG. NO. RA-23993, MFR: TAIKO KIKAI INDUSTRIES CO., LTD., JAPAN | PAN, OIL, P/N 29, MATERIAL: SPCC, FOR PSA 2ND STAGE VACUUM PUMP TYPE LIMG-500WP, REFERENCE DWG. NO. RA-23993, MFR: TAIKO KIKAI INDUSTRIES CO., LTD., JAPAN | PC | 0 | 0 | CONSUMABLES | C | PD | 3000 | ERSA | OTHERS |  |  |  | EX
025550 | PSR025550 | Yes | PAN, OIL, P/N 30, MATERIAL: SPCC, FOR PSA 1ST STAGE VACUUM PUMP TYPE LIG-600WP, REFERENCE DWG. NO. RA-23992, MFR: TAIKO KIKAI INDUSTRIES CO., LTD., JAPAN | PAN, OIL, P/N 30, MATERIAL: SPCC, FOR PSA 1ST STAGE VACUUM PUMP TYPE LIG-600WP, REFERENCE DWG. NO. RA-23992, MFR: TAIKO KIKAI INDUSTRIES CO., LTD., JAPAN | PC | 0 | 0 | CONSUMABLES | C | PD | 3000 | ERSA | OTHERS |  |  |  | EX
025551 | PSR025551 | Yes | PAN, OIL, P/N 30, MATERIAL: SPCC, FOR PSA 2ND STAGE VACUUM PUMP TYPE LIMG-500WP, REFERENCE DWG. NO. RA-23993, MFR: TAIKO KIKAI INDUSTRIES CO., LTD., JAPAN | PAN, OIL, P/N 30, MATERIAL: SPCC, FOR PSA 2ND STAGE VACUUM PUMP TYPE LIMG-500WP, REFERENCE DWG. NO. RA-23993, MFR: TAIKO KIKAI INDUSTRIES CO., LTD., JAPAN | PC | 0 | 0 | CONSUMABLES | C | PD | 3000 | ERSA | OTHERS |  |  |  | EX
036195 | PSR036195 | Yes | PAN, OIL, RETAINER, P/N 0365.110007, MATERIAL: 5A02, SPARE CODE: A0701.1.70; POSITION NO.: 8, REFERENCE DRAWING NO.: Y319ECK.20000; FOR ø490 PISTON ASSEMBLY, OXYGEN COMPRESSOR (ZW-33.9/10), MFR: HANG ZHOU HANGYANG COMPRESSOR CO., LTD | PAN, OIL, RETAINER, P/N 0365.110007, MATERIAL: 5A02, SPARE CODE: A0701.1.70; POSITION NO.: 8, REFERENCE DRAWING NO.: Y319ECK.20000; FOR ø490 PISTON ASSEMBLY, OXYGEN COMPRESSOR (ZW-33.9/10), MFR: HANG ZHOU HANGYANG COMPRESSOR CO., LTD | PC | 0 | 0 | CONSUMABLES | C | PD | 3020 | ERSA | OTHERS |  |  |  | EX |  |  | CHINA NERIN ENGINEERING CO., LTD.
036229 | PSR036229 | Yes | PAN, OIL, RETAINER, P/N 0365.110007, MATERIAL: LF2, SPARE CODE: A0701.1.70; POSITION NO.: 8, REFERENCE DRAWING NO.: 0315A.20000; FOR PISTON 3RD STAGE ASSEMBLY, OXYGEN COMPRESSOR (ZW-33.9/10), MFR: HANG ZHOU HANGYANG COMPRESSOR CO., LTD | PAN, OIL, RETAINER, P/N 0365.110007, MATERIAL: LF2, SPARE CODE: A0701.1.70; POSITION NO.: 8, REFERENCE DRAWING NO.: 0315A.20000; FOR PISTON 3RD STAGE ASSEMBLY, OXYGEN COMPRESSOR (ZW-33.9/10), MFR: HANG ZHOU HANGYANG COMPRESSOR CO., LTD | PC | 0 | 0 | CONSUMABLES | A | PD | 3020 | ERSA | OTHERS |  |  |  | EX |  |  | GENERAL EXPORTATION (H.K.) CO., LTD.
108203 | PSR108203 | Yes | PAN, REFERENCE PASAR DRAWING NO.: PC-1435, APRON FEEDER, MATERIAL: HIGH STRENGTH LOW ALLOY COLUMBIUM VANADIUM STEEL CONFORMING TO JIS G3136 GRADE SYMBOL: SN490B OR ASTM 572M, TENSILE STRENGTH: 490~610 N/MM2. | PAN, REFERENCE PASAR DRAWING NO.: PC-1435, APRON FEEDER, MATERIAL: HIGH STRENGTH LOW ALLOY COLUMBIUM VANADIUM STEEL CONFORMING TO JIS G3136 GRADE SYMBOL: SN490B OR ASTM 572M, TENSILE STRENGTH: 490~610 N/MM2. | PC | 0 | 0 | CONSUMABLES | C | PD | 4090 | ERSA | OTHERS |  |  |  | EX
945886 | PSR945886 | Yes | PAN, RETAINER OIL, P/N 0332B.70006, MATERIAL: 5A02, POSTION NO.: 10, FOR Ø385 PISTON, FOR NITROGEN COMPRESSOR MODEL ZW-17 Y547CK, REFERENCE DRAWING NO.: Y547CK.20000, MFR: HANG ZHOU HANGYANG COMPRESSOR CO., LTD | PAN, RETAINER OIL, P/N 0332B.70006, MATERIAL: 5A02, POSTION NO.: 10, FOR Ø385 PISTON, FOR NITROGEN COMPRESSOR MODEL ZW-17 Y547CK, REFERENCE DRAWING NO.: Y547CK.20000, MFR: HANG ZHOU HANGYANG COMPRESSOR CO., LTD | PC | 0 | 0 | CRITICAL | B | PD | 3020 | ERSA | OTHERS |  |  |  | EX
028393 | PSR028393 | Yes | PANEL, COMFORT, MODEL: TP700, P/N 6AV2124-0GC01-0AX0, TOUCH OPERATION, 7.0 WIDESCREEN, 800 X 480 TFT, WITH 16 MILLION COLORS, PEROFINE INTERFACE, MPI/PROFIBUS DP INTERFACE, 12 MB USER MEMORY | PANEL, COMFORT, MODEL: TP700, P/N 6AV2124-0GC01-0AX0, TOUCH OPERATION, 7.0 WIDESCREEN, 800 X 480 TFT, WITH 16 MILLION COLORS, PEROFINE INTERFACE, MPI/PROFIBUS DP INTERFACE, 12 MB USER MEMORY , WINDOWS CE 6.0 CONFIGURABLE TO WINCC COMFORT V11; MFR: SIEMENS | UT | 1 | 2 | CONSUMABLES | C | PD | 1600 | ERSA | OTHERS |  |  |  | EX
942723 | PSR942723 | Yes | PANEL, CONTROL, 2100 MM (H) X 1300 MM (W) X 400 MM (T), SUS 304, NEMA 4X ENCLOSURE, WITH DOOR LOCK, FREE STANDING TYPE, SURFACE MOUNTING, OUTDOOR APPLICATION | PANEL, CONTROL, 2100 MM (H) X 1300 MM (W) X 400 MM (T), SUS 304, NEMA 4X ENCLOSURE, WITH DOOR LOCK, FREE STANDING TYPE, SURFACE MOUNTING, OUTDOOR APPLICATION | AY | 0 | 0 | CRITICAL | B | PD | 1600 | ERSA | OTHERS |  |  |  | EX |  |  | APPLIED CONTROL SOLUTIONS & TECHNOLOGY (ACOSTEC), INC.
943493 | PSR943493 | Yes | PANEL, CONTROL, 380 MM (L) X 350 MM (W) X 150 MM (D), MATERIAL: SUS 304, NOMINAL THICKNESS: 2 MM, NEMA 4X ENCLOSURE, OUTDOOR TYPE, WALL-MOUNTED, WITH DOOR LOCK, WITH CANOPY AT THE FRONT | PANEL, CONTROL, 380 MM (L) X 350 MM (W) X 150 MM (D), MATERIAL: SUS 304, NOMINAL THICKNESS: 2 MM, NEMA 4X ENCLOSURE, OUTDOOR TYPE, WALL-MOUNTED, WITH DOOR LOCK, WITH CANOPY AT THE FRONT | UT | 0 | 0 | CONSUMABLES | C | PD | 1600 | ERSA | OTHERS |  |  |  | EX
036320 | PSR036320 | Yes | PANEL, CONTROL, 440 MM L X 150 MM W X 650 MM H X 1.5 MM T, NEMA-4X ENCLOSURE, OUTDOOR RAIN PROOF, WALL MOUNTED, SUS304, WITH TWO(2) DOOR LOCK WITH CENTERED DIVISION, EACH DIVISION WITH PRE-INSTALLED CIRCUIT BREAKER: 2-150AT 3P NF250CV MCCB | PANEL, CONTROL, 440 MM L X 150 MM W X 650 MM H X 1.5 MM T, NEMA-4X ENCLOSURE, OUTDOOR RAIN PROOF, WALL MOUNTED, SUS304, WITH TWO(2) DOOR LOCK WITH CENTERED DIVISION, EACH DIVISION WITH PRE-INSTALLED CIRCUIT BREAKER: 2-150AT 3P NF250CV MCCB MITSUBISHI, 2-150A 3P TERMINAL BLOCK. | UT | 0 | 0 | CONSUMABLES | C | PD | 1600 | ERSA | OTHERS |  |  |  | EX
047314 | PSR047314 | Yes | PANEL, CONTROL, 560 MM H X 500 MM W X 300 MM THICKNESS; SUS, WITH CANOPY, OUTDOOR TYPE; W/ACCESSORIES (AMMETER; 4 INDICATING LAMP (SQUARE TYPE); 2 (HALF MOON TYPE); 4 STOP/START PUSH BUTTON) | PANEL, CONTROL, 560 MM H X 500 MM W X 300 MM THICKNESS; SUS, WITH CANOPY, OUTDOOR TYPE; W/ACCESSORIES (AMMETER; 4 INDICATING LAMP (SQUARE TYPE); 2 (HALF MOON TYPE); 4 STOP/START PUSH BUTTON) | UT | 0 | 0 | CRITICAL | B | PD | 1600 | ERSA | OTHERS |  |  |  | EX
944844 | PSR944844 | Yes | PANEL, CONTROL, DIMENSIONS: 8 X 6 X 4 INCHES, DIGITAL TIMER: LCD DISPLAY, 24/7-DAY PROGRAMMABLE, CONTACTOR: DTCP-C-120V-3-40A ( 3/ 40A/ 120-240V AC, WITH AUTO/OFF/ON SELECTOR SWITCH, OPERATING VOLT: 220VAC | PANEL, CONTROL, DIMENSIONS: 8 X 6 X 4 INCHES, DIGITAL TIMER: LCD DISPLAY, 24/7-DAY PROGRAMMABLE, CONTACTOR: DTCP-C-120V-3-40A ( 3/ 40A/ 120-240V AC, WITH AUTO/OFF/ON SELECTOR SWITCH, OPERATING VOLT: 220VAC, 50/60 Hz, OPERATING TEMP: -40 TO 175 ⁰F, ENCLOSURE: NEMA 4X, WEATHERPROOF, WALL MOUNTED, PVC PLASTIC, MAKER: IMAGINE INSTRUMENTS | AY | 0 | 0 | CONSUMABLES | C | PD | 1600 | ERSA | OTHERS |  |  |  | EX |  |  | WATCHDOG AUTOMATION SALES & SERVICES
938106 | PSR938106 | Yes | PANEL, CONTROL, ENCLOSURE, INDUSTRIAL, 800 mm HEIGHT X 500 mm WIDTH X 400 mm THICKNESS, MATERIAL: SUS 304, WITH BACKPLATE | PANEL, CONTROL, ENCLOSURE, INDUSTRIAL, 800 mm HEIGHT X 500 mm WIDTH X 400 mm THICKNESS, MATERIAL: SUS 304, WITH BACKPLATE | PC | 0 | 0 | CONSUMABLES | B | PD | 1600 | ERSA | OTHERS |  |  |  | EX
950018 | PSR950018 | Yes | PANEL, CONTROL, KEYPAD, TYPE: CPD312R, CODE:64378660J, SERIAL NO.: 4060679EE, MFR: ABB | PANEL, CONTROL, KEYPAD, TYPE: CPD312R, CODE:64378660J, SERIAL NO.: 4060679EE, MFR: ABB | PC | 1 | 1 | CRITICAL | B | V1 | 1600 | ERSA | OTHERS | CPD312R, CODE:64378660J | 0003000014 | ABB | HB |  |  | GENERAL EXPORTATION (H.K.) CO., LTD.
047889 | PSR047889 | Yes | PANEL, LOW VOLTAGE SWITCHGEAR, FREE STANDING, AIR CIRCUIT BREAKER 1250A, 3POLE, 60HZ, ABB E1.2N1250FHR-LI PROTECTION 65KAIC @ 480VAC FIXED TYPE, MANUALLY OPERATED ENCLOSURE NEMA3R, INCLUDES THE FOLLOWING COMPONENTS: ABB ACB | PANEL, LOW VOLTAGE SWITCHGEAR, FREE STANDING, AIR CIRCUIT BREAKER 1250A, 3POLE, 60HZ, ABB E1.2N1250FHR-LI PROTECTION 65KAIC @ 480VAC FIXED TYPE, MANUALLY OPERATED ENCLOSURE NEMA3R, INCLUDES THE FOLLOWING COMPONENTS: ABB ACB FIXED TYPE MANUAL OPERATED LI PROTECTION 65KAIC@ 480VAC, PT440/110VAC, CT 1250/5A, ANALOG VOLTMETER, AMMETER, MCB'S, CONTROL WIRINGS, TAGGING, NAMEPLATE, INDICATOR PILOT LIGHTS, ETC., BUSBARRING | AY | 0 | 0 | CONSUMABLES | C | PD | 1600 | ERSA | OTHERS |  |  |  | EX |  |  | INNOVATIVE CONTROLS, INC.
019343 | PSR019343 | Yes | PANEL, MULTI-TOUCH, P/N 6AV6 647-0AF11-3AX0, MODEL: SIMATIC MP 227 10”, SPARE CODE: A0101.1.62, S/N A230300003, DRAWING NO.: HS131122A01-E/10; FOR DHI 40 TON / 42 METERS GANTRY CRANE, MFR: SIEMENS | PANEL, MULTI-TOUCH, P/N 6AV6 647-0AF11-3AX0, MODEL: SIMATIC MP 227 10”, SPARE CODE: A0101.1.62, S/N A230300003, DRAWING NO.: HS131122A01-E/10; FOR DHI 40 TON / 42 METERS GANTRY CRANE, MFR: SIEMENS | UT | 2 | 3 | CONSUMABLES | B | PD | 1600 | ERSA | OTHERS |  |  |  | EX
019342 | PSR019342 | Yes | PANEL, OPERATOR INTERFACE, P/N 6AV3 503-1DB10, WITH CABLE, MFR: SIEMENS | PANEL, OPERATOR INTERFACE, P/N 6AV3 503-1DB10, WITH CABLE, MFR: SIEMENS | UT | 1 | 2 | CONSUMABLES | A | PD | 1600 | ERSA | OTHERS |  |  |  | EX
047615 | PSR047615 | Yes | PANEL, OPERATOR, OP177B DP T/K-6 MSTN, 1P 6AV6 642-0DC01-1AX1, SC-D8B87287, POWER DC : 24V 0V, PLC: IF1B RS 422/485, MFR: SIEMENS | PANEL, OPERATOR, OP177B DP T/K-6 MSTN, 1P 6AV6 642-0DC01-1AX1, SC-D8B87287, POWER DC : 24V 0V, PLC: IF1B RS 422/485, MFR: SIEMENS | PC | 1 | 1 | CRITICAL | B | V1 | 1600 | ERSA | OTHERS |  |  |  | HB |  |  | PRECISION PROCESS CONTROL AND AUTOMATION
052727 | PSR052727 | Yes | PANEL, SCREEN, FEED/DISCHARGE PORTION, CODE: VSPFD02, 610 MM X 610 MM X 31 MM THICKNESS; FOR GRIZZLY FEEDER, MFR: DELA TORRE & CO., INC | PANEL, SCREEN, FEED/DISCHARGE PORTION, CODE: VSPFD02, 610 MM X 610 MM X 31 MM THICKNESS; FOR GRIZZLY FEEDER, MFR: DELA TORRE & CO., INC | PC | 0 | 0 | CONSUMABLES | B | PD | 1600 | ERSA | OTHERS |  |  |  | EX
052729 | PSR052729 | Yes | PANEL, SCREEN, FEED/DISCHARGE SIDE PORTION, CODE: VSPSFD04, 610 MM X 610 MM X 31 MM THICKNESS; FOR GRIZZLY FEEDER, MFR: DELA TORRE & CO., INC | PANEL, SCREEN, FEED/DISCHARGE SIDE PORTION, CODE: VSPSFD04, 610 MM X 610 MM X 31 MM THICKNESS; FOR GRIZZLY FEEDER, MFR: DELA TORRE & CO., INC | PC | 0 | 0 | CONSUMABLES | B | PD | 1600 | ERSA | OTHERS |  |  |  | EX
052726 | PSR052726 | Yes | PANEL, SCREEN, MIDDLE PORTION, CODE: VSPMP01, 610 MM X 610 MM X 31 MM THICKNESS; FOR GRIZZLY FEEDER, MFR: DELA TORRE & CO., INC | PANEL, SCREEN, MIDDLE PORTION, CODE: VSPMP01, 610 MM X 610 MM X 31 MM THICKNESS; FOR GRIZZLY FEEDER, MFR: DELA TORRE & CO., INC | PC | 0 | 0 | CONSUMABLES | B | PD | 1600 | ERSA | OTHERS |  |  |  | EX
052728 | PSR052728 | Yes | PANEL, SCREEN, SIDE PORTION, CODE: VSPS03, 610 MM X 610 MM X 31 MM THICKNESS; FOR GRIZZLY FEEDER, MFR: DELA TORRE & CO., INC | PANEL, SCREEN, SIDE PORTION, CODE: VSPS03, 610 MM X 610 MM X 31 MM THICKNESS; FOR GRIZZLY FEEDER, MFR: DELA TORRE & CO., INC | PC | 0 | 0 | CONSUMABLES | B | PD | 1600 | ERSA | OTHERS |  |  |  | EX
019150 | PSR019150 | Yes | PANEL, TOUCH AND KEY, P/N 6AV6 647-0AD11-3AX0, SIMATIC HMI KTP600 BASIC COLOR PN, BASIC PANEL, 6” TFT DISPLAY, 256 COLORS, PROFINET INTERFACE, CONFIGURATION FROM WINCC FLEX. 2008 SP2 COMPACT/WINCC BASIC V10.5/STEP7 BASIC V10.5, | PANEL, TOUCH AND KEY, P/N 6AV6 647-0AD11-3AX0, SIMATIC HMI KTP600 BASIC COLOR PN, BASIC PANEL, 6” TFT DISPLAY, 256 COLORS, PROFINET INTERFACE, CONFIGURATION FROM WINCC FLEX. 2008 SP2 COMPACT/WINCC BASIC V10.5/STEP7 BASIC V10.5, MFR: SIEMENS | UT | 1 | 2 | CONSUMABLES | C | PD | 1600 | ERSA | OTHERS |  |  |  | EX |  |  | GRAM INDUSTRIAL, INC.
103953 | PSR103953 | Yes | PANEL, TOUCH SCREEN DISPLAY, 7.4 256 COLOR TFT, 640 X 480 PIXEL RESOLUTION; MODEL: 2880061 GP2400-TC41-24V; 10 BASE-T ETHERNET PORT, 25 PIN D-SUB RS-232/RS422 PORT, 9 PIN D-SUB RS-232 PORT, COMMUNICATION MODULE EXPANSION PORT, PRINTER | PANEL, TOUCH SCREEN DISPLAY, 7.4 256 COLOR TFT, 640 X 480 PIXEL RESOLUTION; MODEL: 2880061 GP2400-TC41-24V; 10 BASE-T ETHERNET PORT, 25 PIN D-SUB RS-232/RS422 PORT, 9 PIN D-SUB RS-232 PORT, COMMUNICATION MODULE EXPANSION PORT, PRINTER PORT AND TOOL PORT; MEMORY APPLICATION: 4 MB FLASH FEPROM; MEMORARY DATA BACKUP: 256KB SRAM - USES A LITHIUM BATTERY; SERIAL (COM 1) INTERFACE: RS-232C/RS-422 CONFIGURABLE, 25 PIN D-SUB, DATA TRANSMISSION SPEED: 2400 TO 115.2 kbps; EXP. SERIAL (COM 2); EXP. SERIAL (COM 2) INTERFACE: RS-232C, 9 PIN D-SUB, DATA TRANSMISSION SPEED: 2400 TO 38.4 kbps; NETWORK INTERFACE: ETHERNET IEEE802.3, 10BASE-T; RATED VOLTAGE: 24VDC; RATED VOLTAGE RANGE: 19.2VDC TO 28.8VDC; POWER CONSUMPTION: 28W OR LESS; AMBIENT OPERATING TEMP.: 0 °C TO 50 °C; STORAGE TEMPERATURE: -20 °C TO 60 °C; Manufacturer: PRO-FACE | UT | 1 | 2 | CONSUMABLES | C | PD | 1600 | ERSA | OTHERS |  |  |  | EX
012864 | PSR012864 | Yes | PANEL, TOUCH SCREEN DISPLAY, MODEL: HG1F-SB22BF-S, BEZEL COLOR: SILVER, SCREEN SIZE: 4.6, SCREEN TYPE: MONOCHROME, SCREEN RESOLUTION: 300 X 100 PIXELS, COLOR DEPTH: 2 COLOR, BRIGHTNESS: 500 cd/m2, BUILT IN MEMORY: 1MB | PANEL, TOUCH SCREEN DISPLAY, MODEL: HG1F-SB22BF-S, BEZEL COLOR: SILVER, SCREEN SIZE: 4.6, SCREEN TYPE: MONOCHROME, SCREEN RESOLUTION: 300 X 100 PIXELS, COLOR DEPTH: 2 COLOR, BRIGHTNESS: 500 cd/m2, BUILT IN MEMORY: 1MB COMMUNICATION PORTS: RS232, OPERATING VOLTAGE: 24V DC, IDEC CORPORATION | PC | 0 | 0 | CONSUMABLES | C | PD | 1600 | ERSA | OTHERS |  |  |  | EX
019808 | PSR019808 | Yes | PANEL, TOUCH SCREEN DISPLAY, MODEL: TD400C, P/N 6AV6 640-0AA00-0AX0, MFR: SIEMENS | PANEL, TOUCH SCREEN DISPLAY, MODEL: TD400C, P/N 6AV6 640-0AA00-0AX0, MFR: SIEMENS | UT | 1 | 2 | CONSUMABLES | C | PD | 1600 | ERSA | OTHERS |  |  |  | EX
018617 | PSR018617 | Yes | PANEL, TOUCH SCREEN DISPLAY, TYPE: AGP3500-T1-D24, MODEL: 3280035-41, MFR: PROFACE | PANEL, TOUCH SCREEN DISPLAY, TYPE: AGP3500-T1-D24, MODEL: 3280035-41, MFR: PROFACE | UT | 1 | 2 | CRITICAL | A | PD | 1600 | ERSA | OTHERS |  |  |  | EX
018609 | PSR018609 | Yes | PANEL, TOUCH SCREEN DISPLAY, TYPE: AGP3600-T1-AF, MODEL: 3280024-13, MFR: PROFACE | PANEL, TOUCH SCREEN DISPLAY, TYPE: AGP3600-T1-AF, MODEL: 3280024-13, MFR: PROFACE | UT | 1 | 2 | CONSUMABLES | C | PD | 1600 | ERSA | OTHERS |  |  |  | EX
047681 | PSR047681 | Yes | PANEL, TOUCH SCREEN DISPLAY, TYPE: GP-4601T, MODEL: PFXGP4601TAD, MFR: PROFACE | PANEL, TOUCH SCREEN DISPLAY, TYPE: GP-4601T, MODEL: PFXGP4601TAD, MFR: PROFACE | UT | 1 | 2 | CONSUMABLES | A | PD | 1600 | ERSA | OTHERS |  |  |  | EX
039921 | PSR039921 | Yes | PANEL, TOUCH SCREEN, MODEL: MT6100I, V5WV; MFR: WEINVIEW | PANEL, TOUCH SCREEN, MODEL: MT6100I, V5WV; MFR: WEINVIEW | UT | 1 | 2 | CONSUMABLES | B | PD | 1600 | ERSA | OTHERS |  |  |  | EX
942199 | PSR942199 | Yes | PANEL, TOUCH SCREEN, P/N 6AV6 644-0AB01-2AX0, MODEL: SIMATIC MP 377, MFR: SIEMENS | PANEL, TOUCH SCREEN, P/N 6AV6 644-0AB01-2AX0, MODEL: SIMATIC MP 377, MFR: SIEMENS | UT | 0 | 0 | CRITICAL | B | PD | 1600 | ERSA | OTHERS |  |  |  | EX |  |  | PRECISION PROCESS CONTROL AND AUTOMATION
039294 | PSR039294 | Yes | PANEL, TOUCH SCREEN, P/N GT1265-VNBD, MODEL: GOT 1000; MFR: MITSUBISHI | PANEL, TOUCH SCREEN, P/N GT1265-VNBD, MODEL: GOT 1000; MFR: MITSUBISHI | UT | 1 | 2 | CONSUMABLES | C | PD | 1600 | ERSA | OTHERS | GT1265-VNBD | 0003000028 | MITSUBISHI | EX |  |  | WATCHDOG AUTOMATION SALES & SERVICES
037912 | PSR037912 | Yes | PANEL, TOUCH, SIMATIC, P/N 6AV6 642-0AA11-0AX1, TP 177A 5,7 BLUE MODE STN-DISPLAY, MPI/PROFIBUS-DP INTERFACE, CONFIGURABLE WINCC FLEXIBLE 2004 COMPACT HSP UPWARDS; CONTAINS OPEN-SOURCE-SW; MFR: SIEMENS | PANEL, TOUCH, SIMATIC, P/N 6AV6 642-0AA11-0AX1, TP 177A 5,7 BLUE MODE STN-DISPLAY, MPI/PROFIBUS-DP INTERFACE, CONFIGURABLE WINCC FLEXIBLE 2004 COMPACT HSP UPWARDS; CONTAINS OPEN-SOURCE-SW; MFR: SIEMENS | UT | 1 | 2 | CONSUMABLES | C | PD | 1600 | ERSA | OTHERS |  |  |  | EX
017866 | PSR017866 | Yes | PANELBOARD, ELECTRICAL, 3-PHASE, 230VAC, 60 Hz, MAIN CIRCUIT BREAKER: 200AT, 3P, 65 KAIC, BRANCHES: 1 X 100AT, 3-PHASE, 230V, 40KAIC, BOLT ON TYPE, 2 X 60AT, 3-PHASE, 230V, 40KAIC, BOLT ON TYPE, 3 X 20AT, 230V, 40KAIC, 2P, BOLT ON TYPE | PANELBOARD, ELECTRICAL, 3-PHASE, 230VAC, 60 Hz, MAIN CIRCUIT BREAKER: 200AT, 3P, 65 KAIC, BRANCHES: 1 X 100AT, 3-PHASE, 230V, 40KAIC, BOLT ON TYPE, 2 X 60AT, 3-PHASE, 230V, 40KAIC, BOLT ON TYPE, 3 X 20AT, 230V, 40KAIC, 2P, BOLT ON TYPE CIRCUIT BREAKERS; IN NEMA 4X ENCLOSURE, POWDER COATED, FLUSH MOUNTING, INDOOR APPLICATION, BOLT-ON MAIN LUG. | AY | 0 | 0 | CONSUMABLES | C | PD | 1600 | ERSA | OTHERS |  |  |  | EX |  |  | NEWBRIDGE ELECTRICAL ENTERPRISES
105052 | PSR105052 | Yes | PANELBOARD, ELECTRICAL, 3-PHASE, 230VAC, MAIN: 150AT, 3P, 40KAIC, BRANCHES: 6 X 50AT 3-POLES, 8 X 30AT 2-POLES CIRCUIT BREAKERS, BOLT-ON TYPE, BRAND: MITSUBISHI; IN NEMA 1 ENCLOSURE; SURFACE MOUNTING; INDOOR APPLICATION; BOLT-ON MAIN LUG | PANELBOARD, ELECTRICAL, 3-PHASE, 230VAC, MAIN: 150AT, 3P, 40KAIC, BRANCHES: 6 X 50AT 3-POLES, 8 X 30AT 2-POLES CIRCUIT BREAKERS, BOLT-ON TYPE, BRAND: MITSUBISHI; IN NEMA 1 ENCLOSURE; SURFACE MOUNTING; INDOOR APPLICATION; BOLT-ON MAIN LUG | AY | 0 | 0 | CONSUMABLES | C | PD | 1600 | ERSA | OTHERS | - | 0003000028 | MITSUBISHI | EX
105053 | PSR105053 | Yes | PANELBOARD, ELECTRICAL, 3-PHASE, 230VAC, MAIN: 250AT, 3P, 40KAIC, BRANCHES: 14 X 30AT 2-POLES, 4 X 20AT 2-POLES CIRCUIT BREAKERS, BOLT-ON TYPE, BRAND: MITSUBISHI; IN NEMA 1 ENCLOSURE; SURFACE MOUNTING; INDOOR APPLICATION; BOLT-ON MAIN LUG | PANELBOARD, ELECTRICAL, 3-PHASE, 230VAC, MAIN: 250AT, 3P, 40KAIC, BRANCHES: 14 X 30AT 2-POLES, 4 X 20AT 2-POLES CIRCUIT BREAKERS, BOLT-ON TYPE, BRAND: MITSUBISHI; IN NEMA 1 ENCLOSURE; SURFACE MOUNTING; INDOOR APPLICATION; BOLT-ON MAIN LUG | AY | 0 | 0 | CRITICAL | B | PD | 1600 | ERSA | OTHERS |  | 0003000028 | MITSUBISHI | EX
011663 | PSR011663 | Yes | PANELBOARD, ELECTRICAL, 3-PHASE, 600VAC, MAIN: 80AT/100AF, 3P, 65KAIC, BRANCHES: 6 X 20AT/100AF, 65KAIC, 2-POLE CIRCUIT BREAKERS; 2 X 30AT/100AF, 65KAIC,3-POLE CIRCUIT BREAKERS; BOLT-ON TYPE, BRAND: MITSUBISHI OR EQUIVALENT | PANELBOARD, ELECTRICAL, 3-PHASE, 600VAC, MAIN: 80AT/100AF, 3P, 65KAIC, BRANCHES: 6 X 20AT/100AF, 65KAIC, 2-POLE CIRCUIT BREAKERS; 2 X 30AT/100AF, 65KAIC,3-POLE CIRCUIT BREAKERS; BOLT-ON TYPE, BRAND: MITSUBISHI OR EQUIVALENT | SE | 0 | 0 | CONSUMABLES | C | PD | 1600 | ERSA | OTHERS | MAIN: 80AT/100AF, | 0003000028 | MITSUBISHI | EX
011469 | PSR011469 | Yes | PANELBOARD, ELECTRICAL, SUS 304, 3-PHASE, 230VAC, 3-WIRE, 60 Hz, MAIN CIRCUIT BREAKER: 150AT, 3P, 40KAIC, BRANCHES: 24 X 20AT, 3P, 40KAIC CIRCUIT BREAKERS, BOLT-ON TYPE, SURFACE MOUNTING, FOR OUTDOOR APPLICATION | PANELBOARD, ELECTRICAL, SUS 304, 3-PHASE, 230VAC, 3-WIRE, 60 Hz, MAIN CIRCUIT BREAKER: 150AT, 3P, 40KAIC, BRANCHES: 24 X 20AT, 3P, 40KAIC CIRCUIT BREAKERS, BOLT-ON TYPE, SURFACE MOUNTING, FOR OUTDOOR APPLICATION BRAND: MITSUBISHI OR EQUIVALENT | AY | 0 | 0 | CONSUMABLES | C | PD | 1600 | ERSA | OTHERS | - | 0003000028 | MITSUBISHI | EX |  |  | EDISON ELECTRIC INTEGRATED INC.
650477 | PSR650477 | Yes | PANTOGRAPH ASSEMBLY, 600 VOLTS, CAT. NO. 808, TYPE AB-2B, FREE HEIGHT: 345 MM, PRESSED HEIGHT: 245 MM, WHEEL STROKE: 130 MM, COMMON WHEEL HEIGHT: 280 MM, WITH PORCELAIN INSULATOR, PAT. NO. 524931, DRAWING NO. A-3910243, FOR OVERHEAD | PANTOGRAPH ASSEMBLY, 600 VOLTS, CAT. NO. 808, TYPE AB-2B, FREE HEIGHT: 345 MM, PRESSED HEIGHT: 245 MM, WHEEL STROKE: 130 MM, COMMON WHEEL HEIGHT: 280 MM, WITH PORCELAIN INSULATOR, PAT. NO. 524931, DRAWING NO. A-3910243, FOR OVERHEAD TRAVELLING CRANE, MANUFACTURER: OKURA LTD., JAPAN. | AY | 0 | 0 | CONSUMABLES | C | PD | 1600 | ERSA | OTHERS |  |  |  | EX
940356 | PSR940356 | Yes | PANTS, KHAKI, UNIFORM, WITH SIDE POCKET AND REFLECTORIZED FABRIC SEWN BELOW THE KNEE PORTION | PANTS, KHAKI, UNIFORM, WITH SIDE POCKET AND REFLECTORIZED FABRIC SEWN BELOW THE KNEE PORTION | PC |  |  | CONSUMABLES | C | PD | 4090 | ERSA | OTHERS |  |  |  | EX
131055 | PSR131055 | Yes | PAPER, BOND, LONG, SUBSTANCE 20, 216MM X 330MM, ACCEPTABLE BRANDS: PILOT AND NAPPCO | PAPER, BOND, LONG, SUBSTANCE 20, 216MM X 330MM, ACCEPTABLE BRANDS: PILOT AND NAPPCO | RM | 0 | 0 | CONSUMABLES | C | PD | 4050 | ERSA | OTHERS |  |  |  | EX |  |  | DAN DARYLL PHILS. INCORPORATED
012756 | PSR012756 | Yes | PAPER, BOND, SUBSTANCE 20, SIZE: A4 (210 MM X 297 MM), COLOR: NATURAL WHITE, 500 SHEETS/REAM, ACCEPTABLE BRANDS: PILOT, HARD COPY | PAPER, BOND, SUBSTANCE 20, SIZE: A4 (210 MM X 297 MM), COLOR: NATURAL WHITE, 500 SHEETS/REAM, ACCEPTABLE BRANDS: PILOT, HARD COPY | RM | 1050 | 1650 | CONSUMABLES | C | V1 | 4050 | ERSA | OTHERS |  |  |  | HB |  |  | JVRA INDUSTRIAL SALES AND SERVICES
131199 | PSR131199 | Yes | PAPER, PAD, RULED WHITE, SHORT | PAPER, PAD, RULED WHITE, SHORT | PD | 0 | 0 | CONSUMABLES | C | PD | 4050 | ERSA | OTHERS |  |  |  | EX |  |  | ORMOC LIBERTY MARKETING, INC.
131184 | PSR131184 | Yes | PAPER, PAD, YELLOW, RULED, LEGAL, 216X330MM,100 LEAVES/PAD | PAPER, PAD, YELLOW, RULED, LEGAL, 216X330MM,100 LEAVES/PAD | PD | 0 | 0 | CONSUMABLES | C | PD | 4050 | ERSA | OTHERS |  |  |  | EX |  |  | TUAN BON OFFICE SUPPLIES CORP.
016703 | PSR016703 | Yes | PAPER, PRINTER, P/N 6906937, 5 ROLLS / PACK, SIZE: 57 mm / 2.25 (W) X 50 m / 160' LONG), BRAND: SARTORIUS | PAPER, PRINTER, P/N 6906937, 5 ROLLS / PACK, SIZE: 57 mm / 2.25 (W) X 50 m / 160' LONG), BRAND: SARTORIUS | PK | 0 | 0 | CONSUMABLES | C | PD | 4050 | ERSA | OTHERS |  |  |  | EX |  |  | ORMOC LIBERTY MARKETING, INC.
020980 | PSR020980 | Yes | PAPER, TSF, PLAIN, 2-PLY, 11 X 9-1/2, SUBSTANCE 20, WITH SIDE PERFORATIONS, 1000 SETS/BOX | PAPER, TSF, PLAIN, 2-PLY, 11 X 9-1/2, SUBSTANCE 20, WITH SIDE PERFORATIONS, 1000 SETS/BOX | BX | 0 | 0 | CONSUMABLES | C | PD | 4050 | ERSA | OTHERS |  |  |  | EX
040078 | PSR040078 | Yes | PARTS KIT, AIR CYLINDER, P/N 245915511, FOR VPSA3 INSTRUMENT AIR COMPRESSOR MODEL: DSP-55AR6 II, MFG. NO. U1195959, MFR: HITACHI | PARTS KIT, AIR CYLINDER, P/N 245915511, FOR VPSA3 INSTRUMENT AIR COMPRESSOR MODEL: DSP-55AR6 II, MFG. NO. U1195959, MFR: HITACHI | KT | 0 | 0 | CRITICAL | A | PD | 3020 | ERSA | OTHERS | 245915511 | 0003000004 | HITACHI | EX |  |  | BENGAR INDUSTRIAL CORPORATION
038617 | PSR038617 | Yes | PARTS KIT, AIR CYLINDER, P/N 46515511; FOR VPSA4 INSTRUMENT AIR COMPRESSOR MODEL: DSP-55ATR6N, MFG.NO. U1199001, MFR: HITACHI | PARTS KIT, AIR CYLINDER, P/N 46515511; FOR VPSA4 INSTRUMENT AIR COMPRESSOR MODEL: DSP-55ATR6N, MFG.NO. U1199001, MFR: HITACHI | KT | 0 | 0 | CONSUMABLES | A | PD | 3020 | ERSA | OTHERS | 46515511 | 0003000004 | HITACHI | EX
937942 | PSR937942 | Yes | PARTS KIT, MAINTENANCE, P/N: 104-152, ONH836, FOR O836 LECO ANALYZER | PARTS KIT, MAINTENANCE, P/N: 104-152, ONH836, FOR O836 LECO ANALYZER | KT | 0 | 0 | CONSUMABLES | B | PD | 4090 | ERSA | OTHERS |  |  |  | EX |  |  | LECO CORPORATION, USA
938079 | PSR938079 | Yes | PARTS KIT, OIL PUMP P/N 54003000, FOR VPSA 4 HITACHI INSTRUMENT AIR COMPRESSOR, FOR VPSA4 INSTRUMENT AIR COMPRESSOR MODEL: DSP-55ATR6N, MFG.NO. U1199001, MFR: HITACHI. | PARTS KIT, OIL PUMP P/N 54003000, FOR VPSA 4 HITACHI INSTRUMENT AIR COMPRESSOR, FOR VPSA4 INSTRUMENT AIR COMPRESSOR MODEL: DSP-55ATR6N, MFG.NO. U1199001, MFR: HITACHI. | PC | 0 | 0 | CONSUMABLES | A | PD | 3020 | ERSA | OTHERS | 54003000 | 0003000004 | HITACHI | EX
038645 | PSR038645 | Yes | PARTS KIT, OMR, P/N 5372E633, FOR VPSA4 INSTRUMENT AIR COMPRESSOR MODEL: MODEL: DSP-55ATR6N, MFG.NO. U1199001, MFR: HITACHI | PARTS KIT, OMR, P/N 5372E633, FOR VPSA4 INSTRUMENT AIR COMPRESSOR MODEL: MODEL: DSP-55ATR6N, MFG.NO. U1199001, MFR: HITACHI | KT | 0 | 0 | CONSUMABLES | A | PD | 3020 | ERSA | OTHERS | 5372E633 | 0003000004 | HITACHI | EX |  |  | MESCO, INC.
951545 | PSR951545 | Yes | PARTS, HEATING, P/N GYY4-220/1, FOR OIL FILTER ASSEMBLY OF OXYGEN COMPRESSOR (ZW-33.9/10), MFR: HANG ZHOU HANGYANG COMPRESSOR CO.,LTD | PARTS, HEATING, P/N GYY4-220/1, FOR OIL FILTER ASSEMBLY OF OXYGEN COMPRESSOR (ZW-33.9/10), MFR: HANG ZHOU HANGYANG COMPRESSOR CO.,LTD | PC | 0 | 0 | CRITICAL | B | PD | 3020 | ERSA | OTHERS |  |  |  | EX
261196 | PSR261196 | Yes | PASSIVATOR, PASCHEM, 20 LI/PAIL, MAKER: SANGAMI ENTERPRISES | PASSIVATOR, PASCHEM, 20 LI/PAIL, MAKER: SANGAMI ENTERPRISES | PL | 0 | 0 | CONSUMABLES | A | PD | 5380 | ERSA | OTHERS |  |  |  | EX |  |  | SANGAMI ENTERPRISES
043335 | PSR043335 | Yes | PASTE, GRAPHITE, 5/8 LB KIT, SKU: CI-8053-23305100, P/N K159044, PRODUCT I.D.: 11487, ITEM TYPE: S; BRAND: KEY TITE | PASTE, GRAPHITE, 5/8 LB KIT, SKU: CI-8053-23305100, P/N K159044, PRODUCT I.D.: 11487, ITEM TYPE: S; BRAND: KEY TITE | KT | 0 | 0 | CONSUMABLES | C | PD | 4090 | ERSA | OTHERS |  |  |  | EX |  |  | ORMOC LIBERTY MARKETING, INC.
660964 | PSR660964 | Yes | PASTE, HARDENING, RUBBER, P/N 549 525 0642, 1 KG PER CAN, BRAND: REMA TIP TOP, MAKER: STAHLGRUBER OTTO GRUBER GMBH & CO KG, GERMANY. | PASTE, HARDENING, RUBBER, P/N 549 525 0642, 1 KG PER CAN, BRAND: REMA TIP TOP, MAKER: STAHLGRUBER OTTO GRUBER GMBH & CO KG, GERMANY. | CN | 0 | 0 | CONSUMABLES | C | PD | 4090 | ERSA | OTHERS |  |  |  | EX
039975 | PSR039975 | Yes | PATCH MATERIAL, CERAMIC, CUMI PATCH, 200 X 145 MM, SINGLE BUCKLE, -13/7; MFR: CUMI (AUSTTRALIA) PTY. LIMITED. | PATCH MATERIAL, CERAMIC, CUMI PATCH, 200 X 145 MM, SINGLE BUCKLE, -13/7; MFR: CUMI (AUSTTRALIA) PTY. LIMITED. | PC | 0 | 0 | CONSUMABLES | C | PD | 4090 | ERSA | OTHERS |  |  |  | EX
039974 | PSR039974 | Yes | PATCH MATERIAL, CERAMIC, CUMI PATCH, 250 X 340 MM, DOUBLE BUCKLE; MFR: CUMI (AUSTTRALIA) PTY. LIMITED. | PATCH MATERIAL, CERAMIC, CUMI PATCH, 250 X 340 MM, DOUBLE BUCKLE; MFR: CUMI (AUSTTRALIA) PTY. LIMITED. | PC | 0 | 0 | CONSUMABLES | C | PD | 4090 | ERSA | OTHERS |  |  |  | EX
039972 | PSR039972 | Yes | PATCH MATERIAL, CERAMIC, HEX MAT, 150 X 150 X 13 MM; MFR: CUMI (AUSTTRALIA) PTY. LIMITED. | PATCH MATERIAL, CERAMIC, HEX MAT, 150 X 150 X 13 MM; MFR: CUMI (AUSTTRALIA) PTY. LIMITED. | PC | 0 | 0 | CONSUMABLES | C | PD | 4090 | ERSA | OTHERS |  |  |  | EX
039976 | PSR039976 | Yes | PATCH, CERAMIC, MAG PATCH, 128 X 177 X 37 MM; MFR: CUMI (AUSTTRALIA) PTY. LIMITED. | PATCH, CERAMIC, MAG PATCH, 128 X 177 X 37 MM; MFR: CUMI (AUSTTRALIA) PTY. LIMITED. | PC | 3 | 4 | CONSUMABLES | B | V1 | 4090 | ERSA | OTHERS |  |  |  | HB |  |  | CUMI (AUSTRALIA) PTY LIMITED
937909 | PSR937909 | Yes | PCB, CELL, DUMMY, METROHMS, P/N: 3.797.1020, FOR METROHMS 787 THIOUREA ANALYZER | PCB, CELL, DUMMY, METROHMS, P/N: 3.797.1020, FOR METROHMS 787 THIOUREA ANALYZER | PC | 0 | 0 | CRITICAL | B | PD | 4090 | ERSA | OTHERS |  |  |  | EX |  |  | DYNALAB CORP.
940602 | PSR940602 | Yes | PCB, HC55-200V400V Eng , P/N 59027790, FOR VPSA4 INSTRUMENT AIR COMPRESSOR MODEL: DSP-55ATR6N, MFG.NO. U1199001, MFR: HITACHI | PCB, HC55-200V400V Eng , P/N 59027790, FOR VPSA4 INSTRUMENT AIR COMPRESSOR MODEL: DSP-55ATR6N, MFG.NO. U1199001, MFR: HITACHI | PC | 0 | 0 | CONSUMABLES | B | PD | 3020 | ERSA | OTHERS | 59027790 | 0003000004 | HITACHI | EX
107144 | PSR107144 | Yes | PEDAL ASSEMBLY, FOOT, DB-2107CH; FOR CN-D81 AND CN-D82 BRAKING SYTEM POWER BOOSTER, MFR: CHANG-SUNG PRECISION CO.,LTD | PEDAL ASSEMBLY, FOOT, DB-2107CH; FOR CN-D81 AND CN-D82 BRAKING SYTEM POWER BOOSTER, MFR: CHANG-SUNG PRECISION CO.,LTD | AY | 0 | 0 | CONSUMABLES | C | PD | 4090 | ERSA | OTHERS |  |  |  | EX
111739 | PSR111739 | Yes | PEDAL ASSEMBLY, FOOT, TYPE DB-21850, MFR: SANYO SHOJI | PEDAL ASSEMBLY, FOOT, TYPE DB-21850, MFR: SANYO SHOJI | AY | 0 | 0 | CONSUMABLES | B | PD | 4090 | ERSA | OTHERS |  |  |  | EX
044073 | PSR044073 | Yes | PEDESTAL, BEARING, C40, MATERIAL: QT400-17, CODE: CTTJMC.05; FOR FSF FUGITIVE GAS EXHAUST FAN; MFR: CHONGQING GENERAL INDUSTRY (GROUP) CO.,LTD | PEDESTAL, BEARING, C40, MATERIAL: QT400-17, CODE: CTTJMC.05; FOR FSF FUGITIVE GAS EXHAUST FAN; MFR: CHONGQING GENERAL INDUSTRY (GROUP) CO.,LTD | PC | 0 | 0 | CONSUMABLES | C | PD | 4090 | ERSA | OTHERS |  |  |  | EX
039403 | PSR039403 | Yes | PEDESTAL, BEARING, TAIL, P/N MS50.3.8, SPARE CODE: A0308.3.13; POSITION NO.: 6, REFERENCE DRAWING NO.: LD200/2-4-6; FOR CHAIN CONVEYOR, MFR: TAIXING ELECTROSTATIC PRECIPITATION FACTORY CO.,LTD | PEDESTAL, BEARING, TAIL, P/N MS50.3.8, SPARE CODE: A0308.3.13; POSITION NO.: 6, REFERENCE DRAWING NO.: LD200/2-4-6; FOR CHAIN CONVEYOR, MFR: TAIXING ELECTROSTATIC PRECIPITATION FACTORY CO.,LTD | PC | 2 | 4 | CONSUMABLES | B | V1 | 5700 | ERSA | OTHERS |  |  |  | HB
039410 | PSR039410 | Yes | PEDESTAL, BEARING, WHEEL, RIDING, P/N MS50.2.15, SPARE CODE: A0308.3.20, POSITION NO.: 18, REFERENCE DRAWING NO.:LD200/2-4-6; FOR CHAIN CONVEYOR, MFR: TAIXING ELECTROSTATIC PRECIPITATION FACTORY CO.,LTD | PEDESTAL, BEARING, WHEEL, RIDING, P/N MS50.2.15, SPARE CODE: A0308.3.20, POSITION NO.: 18, REFERENCE DRAWING NO.:LD200/2-4-6; FOR CHAIN CONVEYOR, MFR: TAIXING ELECTROSTATIC PRECIPITATION FACTORY CO.,LTD | PC | 2 | 4 | CONSUMABLES | B | V1 | 5700 | ERSA | OTHERS |  |  |  | HB |  |  | GENERAL EXPORTATION (H.K.) CO., LTD.
578112 | PSR578112 | Yes | PEDESTAL, P/N 605-816; FOR LECO SULFUR ANALYZER, MODEL: S744, MFR: LECO CORPORATION | PEDESTAL, P/N 605-816; FOR LECO SULFUR ANALYZER, MODEL: S744, MFR: LECO CORPORATION | PC | 0 | 0 | CONSUMABLES | B | PD | 4090 | ERSA | OTHERS |  |  |  | EX
618042 | PSR618042 | Yes | PSRLT-3.48-MN-PEN, BALL POINT, BLUE INK COLOR, BRAND: PILOT | PEN, BALL POINT, BLUE INK COLOR, BRAND: PILOT | PC | 0 | 0 | CONSUMABLES | C | PD | 2700 | ERSA | OTHERS |  |  |  | EX |  |  | ORMOC LIBERTY MARKETING, INC.
618057 | PSR618057 | Yes | PSRLT-1.5-MN-PEN, BALL POINT, RED INK COLOR, BRAND: PILOT | PEN, BALL POINT, RED INK COLOR, BRAND: PILOT | PC | 0 | 0 | CONSUMABLES | C | PD | 2700 | ERSA | OTHERS |  |  |  | EX |  |  | ORMOC LIBERTY MARKETING, INC.
014225 | PSR014225 | Yes | PSRLT-2.76-MN-PEN, BALL POINT, RETRACTABLE, COLOR: BLACK, BRAND: FABER CASTELL | PEN, BALL POINT, RETRACTABLE, COLOR: BLACK, BRAND: FABER CASTELL | PC | 0 | 0 | CONSUMABLES | C | PD | 2700 | ERSA | OTHERS |  |  |  | EX |  |  | ORMOC LIBERTY MARKETING, INC.
016103 | PSR016103 | Yes | PSRLT-2.63-MN-PEN, BALL POINT, RETRACTABLE, COLOR: BLUE, BRAND: FABER CASTELL | PEN, BALL POINT, RETRACTABLE, COLOR: BLUE, BRAND: FABER CASTELL | PC | 0 | 0 | CONSUMABLES | C | PD | 2700 | ERSA | OTHERS |  |  |  | EX |  |  | ORMOC LIBERTY MARKETING, INC.
016106 | PSR016106 | Yes | PSRLT-4.98-MN-PEN, BALL POINT, RETRACTABLE, COLOR: RED, BRAND: FABER CASTELL | PEN, BALL POINT, RETRACTABLE, COLOR: RED, BRAND: FABER CASTELL | PC | 0 | 0 | CONSUMABLES | C | PD | 2700 | ERSA | OTHERS |  |  |  | EX |  |  | ORMOC LIBERTY MARKETING, INC.
618082 | PSR618082 | Yes | PEN, MARKING, PERMANENT INK, BLUE COLOR, ALL SURFACE APPLICATION, FINE POINT, PILOT BRAND | PEN, MARKING, PERMANENT INK, BLUE COLOR, ALL SURFACE APPLICATION, FINE POINT, PILOT BRAND | PC | 120 | 160 | CONSUMABLES | C | V1 | 2700 | ERSA | OTHERS |  |  |  | HB |  |  | ASHER MKTG. AND STATIONERY INC.
618097 | PSR618097 | Yes | PEN, MARKING, PERMANENT INK, RED COLOR, ALL-SURFACE APPLICATION, FINE POINT, PILOT BRAND | PEN, MARKING, PERMANENT INK, RED COLOR, ALL-SURFACE APPLICATION, FINE POINT, PILOT BRAND | PC | 52 | 64 | CONSUMABLES | C | V1 | 2700 | ERSA | OTHERS |  |  |  | HB |  |  | PASAR EMPLOYEES MULTI-PURPOSE COOPERATIVE
130532 | PSR130532 | Yes | PEN, MARKING, PERMANENT, BLACK INK COLOR, FINE POINT, ALL-SURFACE APPLICATION, PILOT BRAND | PEN, MARKING, PERMANENT, BLACK INK COLOR, FINE POINT, ALL-SURFACE APPLICATION, PILOT BRAND | PC | 380 | 500 | CONSUMABLES | C | V1 | 2700 | ERSA | OTHERS |  |  |  | HB |  |  | ASHER MKTG. AND STATIONERY INC.
531099 | PSR531099 | Yes | PERCHLOROETHYLENE, PURITY: 99.8%, COLOUR: 10 ALPHA MAXIMUM, DENSITY @ 20 DEG C: 1.621~1.625 G/CM3, ACIDITY (HCL): ABSENT, WATER: 0.01% MAXIMUM, RESIDUE OF EVAPORATION: 0.005% MAXIMUM, PH VALUE: 8 MINIMUM, ALKALINITY (NA2CO3): 0.01% MAXI | PERCHLOROETHYLENE, PURITY: 99.8%, COLOUR: 10 ALPHA MAXIMUM, DENSITY @ 20 DEG C: 1.621~1.625 G/CM3, ACIDITY (HCL): ABSENT, WATER: 0.01% MAXIMUM, RESIDUE OF EVAPORATION: 0.005% MAXIMUM, PH VALUE: 8 MINIMUM, ALKALINITY (NA2CO3): 0.01% MAXI ODOUR: TYPICAL TO PERCHLOROETHYLENE, APPEARANCE: NON-COLOUR TRANSPARENT LIQUID WITHOUT PRESENCE OF EMULSIFIED OR SUSPENDED PARTICLES. | LI | 0 | 0 | CONSUMABLES | C | PD | 5380 | ERSA | OTHERS |  |  |  | EX |  |  | CHAMPION ENGINEERING & SALES PTY LTD
105798 | PSR105798 | Yes | PHOTOMULTIPLIER, P/N 68002037, R6350-2/185-650NM/ANODE, SENSITIVITY: 81-155A/LM AT 1000V; FOR SPARK ANALYZER, MODEL LAB LAVMC08A, MFR: SPECTRO ANALYTICAL INSTRUMENTS GmbH & Co., KG, GERMANY | PHOTOMULTIPLIER, P/N 68002037, R6350-2/185-650NM/ANODE, SENSITIVITY: 81-155A/LM AT 1000V; FOR SPARK ANALYZER, MODEL LAB LAVMC08A, MFR: SPECTRO ANALYTICAL INSTRUMENTS GmbH & Co., KG, GERMANY | PC | 0 | 0 | CONSUMABLES | B | PD | 1600 | ERSA | OTHERS |  |  |  | EX
027583 | PSR027583 | Yes | PHOTOMULTIPLIER, P/N 68002037, R6354/160-320NM/ANODE, SENSITIVITY: 81-155A/LM AT 1000V; FOR SPARK ANALYZER, MODEL: LAB LAVMC08A, MFR: SPECTRO ANALYTICAL INSTRUMENTS GmbH & Co., KG, GERMANY | PHOTOMULTIPLIER, P/N 68002037, R6354/160-320NM/ANODE, SENSITIVITY: 81-155A/LM AT 1000V; FOR SPARK ANALYZER, MODEL: LAB LAVMC08A, MFR: SPECTRO ANALYTICAL INSTRUMENTS GmbH & Co., KG, GERMANY | PC | 0 | 0 | CONSUMABLES | B | PD | 1600 | ERSA | OTHERS |  |  |  | EX
051624 | PSR051624 | Yes | PICK-UP ASSEMBLY, PRESSURE, P/N 112725, FOR BALANCE LINE ASSEMBLY OF PNEUMATIC CONVEYING; MFR: SCHENCK PROCESS | PICK-UP ASSEMBLY, PRESSURE, P/N 112725, FOR BALANCE LINE ASSEMBLY OF PNEUMATIC CONVEYING; MFR: SCHENCK PROCESS | AY | 0 | 0 | CONSUMABLES | C | PD | 4090 | ERSA | OTHERS |  |  |  | EX
045336 | PSR045336 | Yes | PIECE, CONNECTING, POSITION NO.: 1-2 & DIAPHRAGM, POSITION NO.: 1-3, REFERENCE DWG NO.: Y5-2x55NO17.5F; FOR FSF FUGITIVE GAS EXHAUST FAN, MFR: CHONGQING GENERAL INDUSTRY (GROUP) CO. LTD | PIECE, CONNECTING, POSITION NO.: 1-2 & DIAPHRAGM, POSITION NO.: 1-3, REFERENCE DWG NO.: Y5-2x55NO17.5F; FOR FSF FUGITIVE GAS EXHAUST FAN, MFR: CHONGQING GENERAL INDUSTRY (GROUP) CO. LTD | SE | 0 | 0 | CONSUMABLES | C | PD | 4090 | ERSA | OTHERS |  |  |  | EX |  |  | GENERAL EXPORTATION (H.K.) CO., LTD.
945671 | PSR945671 | Yes | PIECE, DISTANCE, P/N 0365.110009, MATERIAL: 3Cr13, POSITION NO. 12, FOR 2ND STAGE PISTON ASSEMBLY, OXYGEN COMPRESSOR: ZW-33.9/10, REFERENCE DRAWING NO.: 0315.40000, MFR: HANG ZHOU HANGYANG COMPRESSOR CO., LTD | PIECE, DISTANCE, P/N 0365.110009, MATERIAL: 3Cr13, POSITION NO. 12, FOR 2ND STAGE PISTON ASSEMBLY, OXYGEN COMPRESSOR: ZW-33.9/10, REFERENCE DRAWING NO.: 0315.40000, MFR: HANG ZHOU HANGYANG COMPRESSOR CO., LTD | PC | 0 | 0 | CRITICAL | B | PD | 3020 | ERSA | OTHERS |  |  |  | EX
042737 | PSR042737 | Yes | PIECE, DISTANCE, P/N 0367.70008, MATERIAL: 3Cr13, POSITION NO.: 6, REFERENCE DWG NO.: 0315M.20000; FOR DISCHARGE VALVE ASSEMBLY, OXYGEN COMPRESSOR (ZW-33.9/10); MFR: HANG ZHOU HANGYANG COMPRESSOR CO., LTD | PIECE, DISTANCE, P/N 0367.70008, MATERIAL: 3Cr13, POSITION NO.: 6, REFERENCE DWG NO.: 0315M.20000; FOR DISCHARGE VALVE ASSEMBLY, OXYGEN COMPRESSOR (ZW-33.9/10); MFR: HANG ZHOU HANGYANG COMPRESSOR CO., LTD | PC | 0 | 0 | CONSUMABLES | C | PD | 3020 | ERSA | OTHERS |  |  |  | EX
025385 | PSR025385 | Yes | PIECE, DISTANCE, P/N 045, MATERIAL: SS; FOR CF CIRCULATION PUMP, PUMP TYPE: 200 X 150 UCWM, JOB No.: N152249, MFG No.: RB42009-02, REF DWG No.: S8-7821293, DOC No.: B42009-02-103 (Rev03), MFR: EBARA Corp. JAPAN | PIECE, DISTANCE, P/N 045, MATERIAL: SS; FOR CF CIRCULATION PUMP, PUMP TYPE: 200 X 150 UCWM, JOB No.: N152249, MFG No.: RB42009-02, REF DWG No.: S8-7821293, DOC No.: B42009-02-103 (Rev03), MFR: EBARA Corp. JAPAN | PC | 0 | 0 | CONSUMABLES | C | PD | 3000 | ERSA | OTHERS |  |  |  | EX | EBARA CORPORATION, JAPAN | P/N: 045, MFG. NO.: RB42009-02
945887 | PSR945887 | Yes | PIECE, DISTANCE, P/N 0520.00110, MATERIAL: OIL PROOF RUBBER, POSTION NO.: 11, FOR Ø385 PISTON, FOR NITROGEN COMPRESSOR MODEL ZW-17 Y547CK, REFERENCE DRAWING NO.: Y547CK.20000, MFR: HANG ZHOU HANGYANG COMPRESSOR CO., LTD | PIECE, DISTANCE, P/N 0520.00110, MATERIAL: OIL PROOF RUBBER, POSTION NO.: 11, FOR Ø385 PISTON, FOR NITROGEN COMPRESSOR MODEL ZW-17 Y547CK, REFERENCE DRAWING NO.: Y547CK.20000, MFR: HANG ZHOU HANGYANG COMPRESSOR CO., LTD | PC | 0 | 0 | CRITICAL | B | PD | 3020 | ERSA | OTHERS |  |  |  | EX
945870 | PSR945870 | Yes | PIECE, FILLER, P/N W3Z3.5.30007, MATERIAL: H62-Y, POSTION NO.: 7, FOR CONNECTING ROD, FOR NITROGEN COMPRESSOR MODEL ZW-17 Y547CK, REFERENCE DRAWING NO.: W3Z3.5.30000, MFR: HANG ZHOU HANGYANG COMPRESSOR CO., LTD | PIECE, FILLER, P/N W3Z3.5.30007, MATERIAL: H62-Y, POSTION NO.: 7, FOR CONNECTING ROD, FOR NITROGEN COMPRESSOR MODEL ZW-17 Y547CK, REFERENCE DRAWING NO.: W3Z3.5.30000, MFR: HANG ZHOU HANGYANG COMPRESSOR CO., LTD | PC | 0 | 0 | CRITICAL | B | PD | 3020 | ERSA | OTHERS |  |  |  | EX
945871 | PSR945871 | Yes | PIECE, FILLER, P/N W3Z3.5.30009, MATERIAL: H62-Y, POSTION NO.: 9, FOR CONNECTING ROD, FOR NITROGEN COMPRESSOR MODEL ZW-17 Y547CK, REFERENCE DRAWING NO.: W3Z3.5.30000, MFR: HANG ZHOU HANGYANG COMPRESSOR CO., LTD | PIECE, FILLER, P/N W3Z3.5.30009, MATERIAL: H62-Y, POSTION NO.: 9, FOR CONNECTING ROD, FOR NITROGEN COMPRESSOR MODEL ZW-17 Y547CK, REFERENCE DRAWING NO.: W3Z3.5.30000, MFR: HANG ZHOU HANGYANG COMPRESSOR CO., LTD | PC | 0 | 0 | CRITICAL | B | PD | 3020 | ERSA | OTHERS |  |  |  | EX
945872 | PSR945872 | Yes | PIECE, FILLER, P/N W3Z3.5.30010, MATERIAL: H62-Y, POSTION NO.: 10, FOR CONNECTING ROD, FOR NITROGEN COMPRESSOR MODEL ZW-17 Y547CK, REFERENCE DRAWING NO.: W3Z3.5.30000, MFR: HANG ZHOU HANGYANG COMPRESSOR CO., LTD | PIECE, FILLER, P/N W3Z3.5.30010, MATERIAL: H62-Y, POSTION NO.: 10, FOR CONNECTING ROD, FOR NITROGEN COMPRESSOR MODEL ZW-17 Y547CK, REFERENCE DRAWING NO.: W3Z3.5.30000, MFR: HANG ZHOU HANGYANG COMPRESSOR CO., LTD | PC | 0 | 0 | CRITICAL | B | PD | 3020 | ERSA | OTHERS |  |  |  | EX
041277 | PSR041277 | Yes | PILLAR (M12X80), SPARE CODE: A0316.12.32, POSITION NO.: 38, REFERENCE DRAWING NO.: FYUC30-1500.0; FOR ENGINEER PLASTIC LEED SPEED SUBMERSIBLE PUMP (MELT PIT PUMP); MFR: YIXING LINGGU PLASTIC EQUIPMENT CO., LTD | PILLAR (M12X80), SPARE CODE: A0316.12.32, POSITION NO.: 38, REFERENCE DRAWING NO.: FYUC30-1500.0; FOR ENGINEER PLASTIC LEED SPEED SUBMERSIBLE PUMP (MELT PIT PUMP); MFR: YIXING LINGGU PLASTIC EQUIPMENT CO., LTD | SE | 0 | 0 | CONSUMABLES | C | PD | 3000 | ERSA | OTHERS |  |  |  | EX
041275 | PSR041275 | Yes | PILLAR, (M16X280), SPARE CODE: A0316.12.30, POSITION NO.: 35, REFERENCE DRAWING NO.: FYUC30-1500.0; FOR ENGINEER PLASTIC LEED SPEED SUBMERSIBLE PUMP (MELT PIT PUMP); MFR: YIXING LINGGU PLASTIC EQUIPMENT CO., LTD | PILLAR, (M16X280), SPARE CODE: A0316.12.30, POSITION NO.: 35, REFERENCE DRAWING NO.: FYUC30-1500.0; FOR ENGINEER PLASTIC LEED SPEED SUBMERSIBLE PUMP (MELT PIT PUMP); MFR: YIXING LINGGU PLASTIC EQUIPMENT CO., LTD | SE | 0 | 0 | CONSUMABLES | C | PD | 3000 | ERSA | OTHERS |  |  |  | EX
052177 | PSR052177 | Yes | PILLAR, M16X250, P/N 34, MATERIAL: 45; FOR SUMP PUMP TYPE: 50FYUC-30-10/20-1500+500, MFR: YIXING LINGGU PLASTIC EQUIPMENT CO.,LTD | PILLAR, M16X250, P/N 34, MATERIAL: 45; FOR SUMP PUMP TYPE: 50FYUC-30-10/20-1500+500, MFR: YIXING LINGGU PLASTIC EQUIPMENT CO.,LTD | PC | 0 | 0 | CONSUMABLES | C | PD | 3000 | ERSA | OTHERS |  |  |  | EX
052940 | PSR052940 | Yes | PILLAR, P/N 44, MODEL NO.: 60FYUC-50-30/40-1500, DRAWING NO.: FYUC30-1500.0, FOR PU-0316-WD-01, MFR: YIXING LINGGU PLASTIC EQUIPMENT CO. | PILLAR, P/N 44, MODEL NO.: 60FYUC-50-30/40-1500, DRAWING NO.: FYUC30-1500.0, FOR PU-0316-WD-01, MFR: YIXING LINGGU PLASTIC EQUIPMENT CO. | PC | 0 | 0 | CONSUMABLES | C | PD | 4090 | ERSA | OTHERS |  |  |  | EX
946553 | PSR946553 | Yes | PILLOW BLOCK, BEARING, INNER SIZE: 55MM, HOUSING MODEL NUMBER: FY511M, INSERT BEARING: YAR211-2F, BEARING UNIT: FY55TF, HOUSING MATERIAL: CAST IRON, FOR 509 LAROX FILER PRESS | PILLOW BLOCK, BEARING, INNER SIZE: 55MM, HOUSING MODEL NUMBER: FY511M, INSERT BEARING: YAR211-2F, BEARING UNIT: FY55TF, HOUSING MATERIAL: CAST IRON, FOR 509 LAROX FILER PRESS | AY | 0 | 0 | CONSUMABLES | B | PD | 5920 | ERSA | OTHERS |  |  |  | EX |  |  | GBIC ENTERPRISES, INC.
007125 | PSR007125 | Yes | PILLOW BLOCK, CM-UCP209D1, SHAFT DIAMETER: 45 MM, SET SCREW TYPE, WITH BEARING NO. UC209D1, CAST HOUSING NO. P209D1 AND CLOSED END CAST DUST COVER, RELUBRICATABLE TYPE | PILLOW BLOCK, CM-UCP209D1, SHAFT DIAMETER: 45 MM, SET SCREW TYPE, WITH BEARING NO. UC209D1, CAST HOUSING NO. P209D1 AND CLOSED END CAST DUST COVER, RELUBRICATABLE TYPE | SE | 0 | 0 | CRITICAL | B | PD | 5920 | ERSA | OTHERS |  |  |  | EX |  |  | BEARING CENTER AND MACHINERY, INC.
007056 | PSR007056 | Yes | PILLOW BLOCK, CM-UCP210D1, SHAFT DIAMETER: 50 MM, SET SCREW TYPE, WITH BEARING NO. UC210D1, CAST HOUSING NO. P210D1 AND CLOSED END CAST DUST COVER, RELUBRICATABLE TYPE | PILLOW BLOCK, CM-UCP210D1, SHAFT DIAMETER: 50 MM, SET SCREW TYPE, WITH BEARING NO. UC210D1, CAST HOUSING NO. P210D1 AND CLOSED END CAST DUST COVER, RELUBRICATABLE TYPE | SE | 3 | 4 | CONSUMABLES | B | V1 | 5920 | ERSA | OTHERS |  |  |  | HB |  |  | DAINAN TRADING
007605 | PSR007605 | Yes | PILLOW BLOCK, CM-UCP211D1, WITH CLOSED CASTCOVER AND SET SCREWS PILLOW BLOCK, CUCP-211, TWO BOLT BASE; WITH HOUSING NO. CP-211 AND BEARING NO. UC-211, BRAND: ASAHI | PILLOW BLOCK, CM-UCP211D1, WITH CLOSED CASTCOVER AND SET SCREWS PILLOW BLOCK, CUCP-211, TWO BOLT BASE; WITH HOUSING NO. CP-211 AND BEARING NO. UC-211, BRAND: ASAHI | SE | 0 | 0 | CONSUMABLES | B | PD | 5920 | ERSA | OTHERS |  |  |  | EX
007076 | PSR007076 | Yes | PILLOW BLOCK, CM-UCP212D1, SHAFT DIAMETER: 60 MM, SET SCREW TYPE, WITH BEARING NO. UC212D1, CAST HOUSING NO. P212D1 AND CLOSED END CAST DUST COVER, RELUBRICATABLE TYPE | PILLOW BLOCK, CM-UCP212D1, SHAFT DIAMETER: 60 MM, SET SCREW TYPE, WITH BEARING NO. UC212D1, CAST HOUSING NO. P212D1 AND CLOSED END CAST DUST COVER, RELUBRICATABLE TYPE | SE | 3 | 4 | CONSUMABLES | B | V1 | 5920 | ERSA | OTHERS |  |  |  | HB |  |  | GBIC ENTERPRISES, INC.
007096 | PSR007096 | Yes | PILLOW BLOCK, CM-UCP214D1, SHAFT DIAMETER: 70 MM, SET SCREW TYPE, WITH BEARING NO. UC214D1, CAST HOUSING NO. P214D1 AND CLOSED END CAST DUST COVER, RELUBRICATABLE TYPE | PILLOW BLOCK, CM-UCP214D1, SHAFT DIAMETER: 70 MM, SET SCREW TYPE, WITH BEARING NO. UC214D1, CAST HOUSING NO. P214D1 AND CLOSED END CAST DUST COVER, RELUBRICATABLE TYPE | SE | 0 | 0 | CONSUMABLES | C | PD | 5920 | ERSA | OTHERS |  |  |  | EX
007061 | PSR007061 | Yes | PILLOW BLOCK, C-UCP212D1, SHAFT DIAMETER: 60 MM; SET SCREW TYPE; WITH BEARING NO. UC212D1, CAST HOUSING NO. P212D1 AND OPEN END CAST DUST COVER, RELUBRICATABLE TYPE | PILLOW BLOCK, C-UCP212D1, SHAFT DIAMETER: 60 MM; SET SCREW TYPE; WITH BEARING NO. UC212D1, CAST HOUSING NO. P212D1 AND OPEN END CAST DUST COVER, RELUBRICATABLE TYPE | SE | 4 | 7 | CONSUMABLES | B | V1 | 5920 | ERSA | OTHERS |  |  |  | HB |  |  | FUJI TRADING CO., LTD.
007610 | PSR007610 | Yes | PILLOW BLOCK, C-UCP213D1, SHAFT DIAMETER: 65 MM; SET SCREW TYPE; WITH BEARING NO. UC213D1, CAST HOUSING NO. P213D1, AND OPEN END CAST DUST COVER, RELUBRICATABLE TYPE | PILLOW BLOCK, C-UCP213D1, SHAFT DIAMETER: 65 MM; SET SCREW TYPE; WITH BEARING NO. UC213D1, CAST HOUSING NO. P213D1, AND OPEN END CAST DUST COVER, RELUBRICATABLE TYPE | PC | 2 | 4 | CONSUMABLES | B | V1 | 5920 | ERSA | OTHERS |  |  |  | HB |  |  | FUJI TRADING CO., LTD.
007081 | PSR007081 | Yes | PILLOW BLOCK, C-UCP214D1, SHAFT DIAMETER: 70 MM, SET SCREW TYPE, WITH BEARING NO. UC214D1, CAST HOUSING NO. P214D1 AND OPEN END CAST DUST COVER; RELUBRICATABLE TYPE | PILLOW BLOCK, C-UCP214D1, SHAFT DIAMETER: 70 MM, SET SCREW TYPE, WITH BEARING NO. UC214D1, CAST HOUSING NO. P214D1 AND OPEN END CAST DUST COVER; RELUBRICATABLE TYPE | SE | 2 | 2 | CONSUMABLES | B | V1 | 5920 | ERSA | OTHERS |  |  |  | HB |  |  | GBIC ENTERPRISES, INC.
007105 | PSR007105 | Yes | PILLOW BLOCK, C-UCP216D1, SHAFT DIAMETER: 80 MM, SET SCREW TYPE, WITH BEARING NO. UC216D1, CAST HOUSING NO. P216D1 AND OPEN END CAST DUST COVER, RELUBRICATABLE TYPE, BRAND: NSK OR EQUIVALENT | PILLOW BLOCK, C-UCP216D1, SHAFT DIAMETER: 80 MM, SET SCREW TYPE, WITH BEARING NO. UC216D1, CAST HOUSING NO. P216D1 AND OPEN END CAST DUST COVER, RELUBRICATABLE TYPE, BRAND: NSK OR EQUIVALENT | SE | 2 | 2 | CONSUMABLES | B | V1 | 5920 | ERSA | OTHERS |  |  |  | HB |  |  | FUJI TRADING CO., LTD.
491778 | PSR491778 | Yes | PILLOW BLOCK, C-UKP213D1+H, SHAFT DIAMETER: 60 MM, ADAPTER TYPE, WITH BEARING NO. UK213D1, CAST HOUSING NO. P213D1, ADAPTER NO. H2313 AND OPEN END CAST DUST COVER, RELUBRICATABLE TYPE | PILLOW BLOCK, C-UKP213D1+H, SHAFT DIAMETER: 60 MM, ADAPTER TYPE, WITH BEARING NO. UK213D1, CAST HOUSING NO. P213D1, ADAPTER NO. H2313 AND OPEN END CAST DUST COVER, RELUBRICATABLE TYPE | SE | 3 | 4 | CONSUMABLES | B | V1 | 5920 | ERSA | OTHERS |  |  |  | HB |  |  | FUJI TRADING CO., LTD.
007249 | PSR007249 | Yes | PILLOW BLOCK, C-UKP328D1+H, SHAFT DIAMETER: 125 MM, ADAPTER TYPE, WITH BEARING NO. UK-328D1, CAST HOUSING NO. P328D1, ADAPTER NO. H2328 AND OPEN END CAST DUST COVER, RELUBRICATABLE TYPE | PILLOW BLOCK, C-UKP328D1+H, SHAFT DIAMETER: 125 MM, ADAPTER TYPE, WITH BEARING NO. UK-328D1, CAST HOUSING NO. P328D1, ADAPTER NO. H2328 AND OPEN END CAST DUST COVER, RELUBRICATABLE TYPE | SE | 0 | 0 | CONSUMABLES | C | PD | 5920 | ERSA | OTHERS |  |  |  | EX
006984 | PSR006984 | Yes | PILLOW BLOCK, UCIP316, SHAFT DIAMETER: 80 MM, HEAVY DUTY, WITH SETSCREW TYPE, WITH BEARING NO. UC316 AND CAST HOUSING NO. IP316, WITHOUT COVER | PILLOW BLOCK, UCIP316, SHAFT DIAMETER: 80 MM, HEAVY DUTY, WITH SETSCREW TYPE, WITH BEARING NO. UC316 AND CAST HOUSING NO. IP316, WITHOUT COVER | PC | 0 | 0 | CRITICAL | B | PD | 5920 | ERSA | OTHERS |  |  |  | EX
031573 | PSR031573 | Yes | PILLOW BLOCK, UCP205, SHAFT DIAMETER: 25 mm, WITH BEARING NO. UC205 AND CAST HOUSING NO. P205, WITH COVER, MATERIAL: CAST IRON, SPARE CODE: C0316.9.14, DRAWING NO: CN0536DD0316CP1-011; | PILLOW BLOCK, UCP205, SHAFT DIAMETER: 25 mm, WITH BEARING NO. UC205 AND CAST HOUSING NO. P205, WITH COVER, MATERIAL: CAST IRON, SPARE CODE: C0316.9.14, DRAWING NO: CN0536DD0316CP1-011; FOR VACUUM BELT FILTER, DU 5m2/500, MFR: HUZHOU HEHUI MACHINE CO.,LTD | SE | 3 | 4 | CONSUMABLES | B | V1 | 5920 | ERSA | OTHERS |  |  |  | HB |  |  | GBIC ENTERPRISES, INC.
006895 | PSR006895 | Yes | PILLOW BLOCK, UCP205D1, SHAFT DIAMETER: 25 MM, SET SCREW TYPE, WITH BEARING NO. UC205D1 AND CAST HOUSING NO. P205D1, WITHOUT COVER, RELUBRICATABLE TYPE. | PILLOW BLOCK, UCP205D1, SHAFT DIAMETER: 25 MM, SET SCREW TYPE, WITH BEARING NO. UC205D1 AND CAST HOUSING NO. P205D1, WITHOUT COVER, RELUBRICATABLE TYPE. | PC | 0 | 0 | CRITICAL | B | PD | 5920 | ERSA | OTHERS |  |  |  | EX
316216 | PSR316216 | Yes | PILLOW BLOCK, UCP207D1, SHAFT DIAMETER: 35 MM, SET SCREW TYPE, WITH BEARING NO. UC207D1 AND CAST HOUSING NO. P207D1, WITHOUT COVER, RELUBRICATABLE TYPE. | PILLOW BLOCK, UCP207D1, SHAFT DIAMETER: 35 MM, SET SCREW TYPE, WITH BEARING NO. UC207D1 AND CAST HOUSING NO. P207D1, WITHOUT COVER, RELUBRICATABLE TYPE. | PC | 2 | 3 | CONSUMABLES | B | V1 | 5920 | ERSA | OTHERS |  |  |  | HB |  |  | DAINAN TRADING
007932 | PSR007932 | Yes | PILLOW BLOCK, UCP208D1, SHAFT DIAMETER: 40 MM, SET SCREW TYPE, WITH BEARING NO. UC208D1 AND CAST HOUSING NO. P208D1, WITHOUT COVER, RELUBRICATABLE TYPE; ACCEPTABLE BRAND: SKF/ FAG / NSK / TIMKEN / ROLLWAY / COOPER / NTN | PILLOW BLOCK, UCP208D1, SHAFT DIAMETER: 40 MM, SET SCREW TYPE, WITH BEARING NO. UC208D1 AND CAST HOUSING NO. P208D1, WITHOUT COVER, RELUBRICATABLE TYPE; ACCEPTABLE BRAND: SKF/ FAG / NSK / TIMKEN / ROLLWAY / COOPER / NTN | PC | 3 | 4 | CONSUMABLES | B | V1 | 5920 | ERSA | OTHERS |  |  |  | HB |  |  | GBIC ENTERPRISES, INC.
032335 | PSR032335 | Yes | PILLOW BLOCK, UCP210, SHAFT DIAMETER: 50 mm, SET SCREW TYPE, WITH BEARING NO. UC210 AND CAST HOUSING NO. P210, WITHOUT COVER, SPARE CODE: A0202.1.3; FOR QUANTITATIVE AND MEASUREMENT BELT, MODEL: ICS-DT-1000, MFR: CYU | PILLOW BLOCK, UCP210, SHAFT DIAMETER: 50 mm, SET SCREW TYPE, WITH BEARING NO. UC210 AND CAST HOUSING NO. P210, WITHOUT COVER, SPARE CODE: A0202.1.3; FOR QUANTITATIVE AND MEASUREMENT BELT, MODEL: ICS-DT-1000, MFR: CYU | SE | 5 | 8 | CONSUMABLES | B | V1 | 5920 | ERSA | OTHERS |  |  |  | HB |  |  | GBIC ENTERPRISES, INC.
007145 | PSR007145 | Yes | PILLOW BLOCK, UCP210D1, SHAFT DIAMETER: 50 mm, SET SCREW TYPE, WITH BEARING NO. UC210D1 AND CAST HOUSING NO. P210D1, WITHOUT COVER, RELUBRICATABLE TYPE | PILLOW BLOCK, UCP210D1, SHAFT DIAMETER: 50 mm, SET SCREW TYPE, WITH BEARING NO. UC210D1 AND CAST HOUSING NO. P210D1, WITHOUT COVER, RELUBRICATABLE TYPE | PC | 0 | 0 | CONSUMABLES | B | PD | 5920 | ERSA | OTHERS |  |  |  | EX |  |  | GY INDUSTRIAL MILL SUPPLY CORP.
007318 | PSR007318 | Yes | PILLOW BLOCK, UCP212D1, SHAFT DIAMETER: 60 MM, SET SCREW TYPE, WITH BEARING NO. UC212D1 AND CAST HOUSING NO. P212D1, WITHOUT COVER, RELUBRICATABLE TYPE | PILLOW BLOCK, UCP212D1, SHAFT DIAMETER: 60 MM, SET SCREW TYPE, WITH BEARING NO. UC212D1 AND CAST HOUSING NO. P212D1, WITHOUT COVER, RELUBRICATABLE TYPE | PC | 0 | 0 | CONSUMABLES | B | PD | 5920 | ERSA | OTHERS |  |  |  | EX |  |  | GUAN YIAC HARDWARE
035186 | PSR035186 | Yes | PILLOW BLOCK, UCP213, SHAFT DIAMETER: 65 mm, SET SCREW TYPE, WITH BEARING NO. UC213, BRAND: CYU, CAST HOUSING NO. P213, WITHOUT COVER, SPARE CODE: C0607.13.6 | PILLOW BLOCK, UCP213, SHAFT DIAMETER: 65 mm, SET SCREW TYPE, WITH BEARING NO. UC213, BRAND: CYU, CAST HOUSING NO. P213, WITHOUT COVER, SPARE CODE: C0607.13.6 ; FOR 7# BELT CONVEYOR, B=800 Lh=5.85m α=0°, MFR: XUZHOU HENGQI CO. LTD. XUZHOU, CHINA | SE | 3 | 4 | CRITICAL | B | V1 | 5920 | ERSA | OTHERS |  |  |  | HB |  |  | GBIC ENTERPRISES, INC.
007754 | PSR007754 | Yes | PILLOW BLOCK, UCP213D1, SHAFT DIAMETER: 65 MM; SET SCREW TYPE; WITH BEARING NO. UC213D1 AND CAST HOUSING NO. P213D1, WITHOUT COVER, RELUBRICATABLE TYPE | PILLOW BLOCK, UCP213D1, SHAFT DIAMETER: 65 MM; SET SCREW TYPE; WITH BEARING NO. UC213D1 AND CAST HOUSING NO. P213D1, WITHOUT COVER, RELUBRICATABLE TYPE | PC | 0 | 0 | CONSUMABLES | C | PD | 5920 | ERSA | OTHERS |  |  |  | EX
032337 | PSR032337 | Yes | PILLOW BLOCK, UCP214, SHAFT DIAMETER: 70 mm, SET SCREW TYPE, WITH BEARING NO. UC214 AND CAST HOUSING NO. P214, WITHOUT COVER; SPARE CODE: A0202.1.3, FOR QUANTITATIVE AND MEASUREMENT BELT, MODEL: ICS-DT-1000, MFR: NSK | PILLOW BLOCK, UCP214, SHAFT DIAMETER: 70 mm, SET SCREW TYPE, WITH BEARING NO. UC214 AND CAST HOUSING NO. P214, WITHOUT COVER; SPARE CODE: A0202.1.3, FOR QUANTITATIVE AND MEASUREMENT BELT, MODEL: ICS-DT-1000, MFR: NSK | SE | 0 | 0 | CONSUMABLES | C | PD | 5920 | ERSA | OTHERS |  |  |  | EX
006944 | PSR006944 | Yes | PILLOW BLOCK, UCP214D1, SHAFT DIAMETER: 70 mm; SET SCREW TYPE, WITH BEARING NO. UC214D1 AND CAST HOUSING NO. P214D1, WITHOUT COVER, RELUBRICATABLE TYPE | PILLOW BLOCK, UCP214D1, SHAFT DIAMETER: 70 mm; SET SCREW TYPE, WITH BEARING NO. UC214D1 AND CAST HOUSING NO. P214D1, WITHOUT COVER, RELUBRICATABLE TYPE | PC | 0 | 0 | CONSUMABLES | B | PD | 5920 | ERSA | OTHERS |  |  |  | EX |  |  | DREAM BANK & CO., LTD.
007967 | PSR007967 | Yes | PILLOW BLOCK, UCP216D1, SHAFT DIAMETER: 80 MM, SET SCREW TYPE, WITH BEARING NO. UC216D1 AND CAST HOUSING NO. P216D1, WITHOUT COVER, RELUBRICATABLE TYPE | PILLOW BLOCK, UCP216D1, SHAFT DIAMETER: 80 MM, SET SCREW TYPE, WITH BEARING NO. UC216D1 AND CAST HOUSING NO. P216D1, WITHOUT COVER, RELUBRICATABLE TYPE | PC | 0 | 0 | CONSUMABLES | B | PD | 5920 | ERSA | OTHERS |  |  |  | EX
032667 | PSR032667 | Yes | PILLOW BLOCK, UCP217, SHAFT DIAMETER: 85 mm, SET SCREW TYPE, WITH BEARING NO. UC217 AND CAST HOUSING NO. P217, WITHOUT COVER, SPARE CODE: A0103.1.17, DRAWING NO: CN0536SD0103ME1-009; FOR STATIC WEIGHING BELT CONVEYOR | PILLOW BLOCK, UCP217, SHAFT DIAMETER: 85 mm, SET SCREW TYPE, WITH BEARING NO. UC217 AND CAST HOUSING NO. P217, WITHOUT COVER, SPARE CODE: A0103.1.17, DRAWING NO: CN0536SD0103ME1-009; FOR STATIC WEIGHING BELT CONVEYOR , BELT WIDTH: 2000 mm, FEEDER LENGTH: 12000 m, MFR: FK | SE | 1 | 1 | CONSUMABLES | B | V1 | 5700 | ERSA | OTHERS |  |  |  | HB |  |  | GBIC ENTERPRISES, INC.
035474 | PSR035474 | Yes | PILLOW BLOCK, UCP217, SHAFT DIAMETER: 85 mm, SET SCREW TYPE, WITH BEARING NO. UC217 AND CAST HOUSING NO. P217, WITHOUT COVER, SPARE CODE: A0103.1.2, DRAWING NO.: CN0536DD0103ME1-009; FOR STATIC WEIGHING BELT CONVEYOR, | PILLOW BLOCK, UCP217, SHAFT DIAMETER: 85 mm, SET SCREW TYPE, WITH BEARING NO. UC217 AND CAST HOUSING NO. P217, WITHOUT COVER, SPARE CODE: A0103.1.2, DRAWING NO.: CN0536DD0103ME1-009; FOR STATIC WEIGHING BELT CONVEYOR, B:2000mm LENGTH: 12000m, MFR: XUZHOU HENGQI | SE | 0 | 0 | CRITICAL | B | PD | 5700 | ERSA | OTHERS |  |  |  | EX
007927 | PSR007927 | Yes | PILLOW BLOCK, UCP315D1, SHAFT DIAMETER: 75 MM, SET SCREW TYPE, WITH BEARING NO. UC315D1 AND CAST HOUSING NO. P315D1, WITHOUT COVER, RELUBRICATABLE TYPE. | PILLOW BLOCK, UCP315D1, SHAFT DIAMETER: 75 MM, SET SCREW TYPE, WITH BEARING NO. UC315D1 AND CAST HOUSING NO. P315D1, WITHOUT COVER, RELUBRICATABLE TYPE. | PC | 3 | 4 | CONSUMABLES | B | V1 | 5920 | ERSA | OTHERS |  |  |  | HB |  |  | GBIC ENTERPRISES, INC.
007185 | PSR007185 | Yes | PILLOW BLOCK, UCP316D1, SHAFT DIAMETER: 80 MM, SET SCREW TYPE, WITH BEARING NO. UC316D1 AND CAST HOUSING NO. P316D1, WITHOUT COVER, RELUBRICATABLE TYPE | PILLOW BLOCK, UCP316D1, SHAFT DIAMETER: 80 MM, SET SCREW TYPE, WITH BEARING NO. UC316D1 AND CAST HOUSING NO. P316D1, WITHOUT COVER, RELUBRICATABLE TYPE | PC | 0 | 0 | CONSUMABLES | B | PD | 5920 | ERSA | OTHERS |  |  |  | EX |  |  | GY INDUSTRIAL MILL SUPPLY CORP.
005114 | PSR005114 | Yes | PILLOW BLOCK, UCP318D1, SHAFT DIAMETER: 90 MM, SET SCREW TYPE, WITH BEARING NO. UC318D1 AND CAST HOUSING NO. P318D1, WITHOUT COVER, RELUBRICATABLE TYPE | PILLOW BLOCK, UCP318D1, SHAFT DIAMETER: 90 MM, SET SCREW TYPE, WITH BEARING NO. UC318D1 AND CAST HOUSING NO. P318D1, WITHOUT COVER, RELUBRICATABLE TYPE | PC | 3 | 4 | CONSUMABLES | B | V1 | 5920 | ERSA | OTHERS |  |  |  | HB |  |  | GBIC ENTERPRISES, INC.
007021 | PSR007021 | Yes | PILLOW BLOCK, UCP322D1, SHAFT DIAMETER: 110 MM, SET SCREW TYPE, WITH BEARING NO. UC322D1 AND CAST HOUSING NO. P322D1, WITHOUT COVER, RELUBRICATABLE TYPE | PILLOW BLOCK, UCP322D1, SHAFT DIAMETER: 110 MM, SET SCREW TYPE, WITH BEARING NO. UC322D1 AND CAST HOUSING NO. P322D1, WITHOUT COVER, RELUBRICATABLE TYPE | PC | 0 | 0 | CONSUMABLES | B | PD | 5920 | ERSA | OTHERS |  |  |  | EX
008079 | PSR008079 | Yes | PILLOW BLOCK, UKP209D1+H, SHAFT DIAMETER: 40 mm, ADAPTER TYPE, WITH TAPERED BORE BEARING NO. UK209D1, ADAPTER SLEEVE NO. H2309, AND CAST HOUSING NO. P209D1, WITHOUT COVER, RELUBRICATABLE TYPE. | PILLOW BLOCK, UKP209D1+H, SHAFT DIAMETER: 40 mm, ADAPTER TYPE, WITH TAPERED BORE BEARING NO. UK209D1, ADAPTER SLEEVE NO. H2309, AND CAST HOUSING NO. P209D1, WITHOUT COVER, RELUBRICATABLE TYPE. | SE | 4 | 6 | CONSUMABLES | B | V1 | 5920 | ERSA | OTHERS |  |  |  | HB |  |  | GBIC ENTERPRISES, INC.
007358 | PSR007358 | Yes | PILLOW BLOCK, UKP211D1+H, SHAFT DIAMETER: 50 mm, ADAPTER TYPE, WITH TAPERED BORE BEARING NO. UK211D1; ADAPTER SLEEVE NO. H2311 AND CAST HOUSING NO. P211D1, WITHOUT COVER, RELUBRICATABLE TYPE. | PILLOW BLOCK, UKP211D1+H, SHAFT DIAMETER: 50 mm, ADAPTER TYPE, WITH TAPERED BORE BEARING NO. UK211D1; ADAPTER SLEEVE NO. H2311 AND CAST HOUSING NO. P211D1, WITHOUT COVER, RELUBRICATABLE TYPE. | SE | 6 | 10 | CONSUMABLES | B | V1 | 5920 | ERSA | OTHERS |  |  |  | HB |  |  | GBIC ENTERPRISES, INC.
006979 | PSR006979 | Yes | PILLOW BLOCK, UKP213D1+H, SHAFT DIAMETER: 60 MM, ADAPTER TYPE, WITH TAPERED BORE BEARING NO. UK213D1, ADAPTER SLEEVE NO. H2313 AND CAST HOUSING NO. P213D1, WITHOUT COVER, RELUBRICATABLE TYPE | PILLOW BLOCK, UKP213D1+H, SHAFT DIAMETER: 60 MM, ADAPTER TYPE, WITH TAPERED BORE BEARING NO. UK213D1, ADAPTER SLEEVE NO. H2313 AND CAST HOUSING NO. P213D1, WITHOUT COVER, RELUBRICATABLE TYPE | SE | 3 | 4 | CONSUMABLES | B | V1 | 5920 | ERSA | OTHERS |  |  |  | HB |  |  | GBIC ENTERPRISES, INC.
007338 | PSR007338 | Yes | PILLOW BLOCK, UKP216D1+H, SHAFT DIAMETER: 70 MM, ADAPTER TYPE, WITH TAPERED BORE BEARING NO. UK216D1, ADAPTER SLEEVE NO. H2316, CAST HOUSING NO. P216D1, WITHOUT COVER, RELUBRICATABLE TYPE | PILLOW BLOCK, UKP216D1+H, SHAFT DIAMETER: 70 MM, ADAPTER TYPE, WITH TAPERED BORE BEARING NO. UK216D1, ADAPTER SLEEVE NO. H2316, CAST HOUSING NO. P216D1, WITHOUT COVER, RELUBRICATABLE TYPE | SE | 0 | 0 | CONSUMABLES | B | PD | 5920 | ERSA | OTHERS |  |  |  | EX |  |  | GBIC ENTERPRISES, INC.
007363 | PSR007363 | Yes | PILLOW BLOCK, UKP217D1+H, SHAFT DIAMETER: 75 MM, ADAPTER TYPE, WITH TAPERED BORE BEARING NO. UK217D1, ADAPTER SLEEVE NO. H2317 AND CAST HOUSING NO. P217D1, WITHOUT COVER, RELUBRICATABLE TYPE | PILLOW BLOCK, UKP217D1+H, SHAFT DIAMETER: 75 MM, ADAPTER TYPE, WITH TAPERED BORE BEARING NO. UK217D1, ADAPTER SLEEVE NO. H2317 AND CAST HOUSING NO. P217D1, WITHOUT COVER, RELUBRICATABLE TYPE | SE | 0 | 0 | CONSUMABLES | B | PD | 5920 | ERSA | OTHERS |  |  |  | EX
006919 | PSR006919 | Yes | PILLOW BLOCK, UKP309D1+H, SHAFT DIAMETER: 40 MM; ADAPTER TYPE, WITH TAPERED BORE BEARING NO. UK309D1,ADAPTER SLEEVE NO. H2309 AND CAST HOUSING NO. P309D1, WITHOUT COVER, RELUBRICATABLE TYPE | PILLOW BLOCK, UKP309D1+H, SHAFT DIAMETER: 40 MM; ADAPTER TYPE, WITH TAPERED BORE BEARING NO. UK309D1,ADAPTER SLEEVE NO. H2309 AND CAST HOUSING NO. P309D1, WITHOUT COVER, RELUBRICATABLE TYPE | SE | 0 | 0 | CRITICAL | B | PD | 5920 | ERSA | OTHERS |  |  |  | EX
007383 | PSR007383 | Yes | PILLOW BLOCK, UKP316D1+H, SHAFT DIAMETER: 70 MM, ADAPTER TYPE, WITH TAPERED BORE BEARING NO. UK316D1, ADAPTER SLEEVE NO. H2316 AND CAST HOUSING NO. P316D1, WITHOUT COVER, RELUBRICATABLE TYPE | PILLOW BLOCK, UKP316D1+H, SHAFT DIAMETER: 70 MM, ADAPTER TYPE, WITH TAPERED BORE BEARING NO. UK316D1, ADAPTER SLEEVE NO. H2316 AND CAST HOUSING NO. P316D1, WITHOUT COVER, RELUBRICATABLE TYPE | SE | 0 | 0 | CONSUMABLES | B | PD | 5920 | ERSA | OTHERS |  |  |  | EX |  |  | GBIC ENTERPRISES, INC.
007407 | PSR007407 | Yes | PILLOW BLOCK, UKPX11D1, SHAFT DIAMETER: 50 MM, ADAPTER TYPE, WITH BEARING NO. UKX11D1, ADAPTER NO. H2311 AND CAST HOUSING PX11D1. | PILLOW BLOCK, UKPX11D1, SHAFT DIAMETER: 50 MM, ADAPTER TYPE, WITH BEARING NO. UKX11D1, ADAPTER NO. H2311 AND CAST HOUSING PX11D1. | SE | 2 | 3 | CONSUMABLES | B | V1 | 5920 | ERSA | OTHERS |  |  |  | HB |  |  | BEARING CENTER AND MACHINERY, INC.
015373 | PSR015373 | Yes | RELAY ASSEMBLY, PILOT, FOR P/P POSITIONER (POSI-POWER); MODEL: XP102-SS3/F; DOUBLE ACTING,ROTARY MOTION, LINK LEVER TYPE; AIR SUPPLY: 0.14~0.7MPa / 140~700kPa; INPUT SIGNAL: 20~100 Kpa; AMBIENT TEMP.: -20~83 DEGREE C; SERIAL NUMBER: | PILOT RELAY ASSEMBLY, FOR P/P POSITIONER (POSI-POWER); MODEL: XP102-SS3/F; DOUBLE ACTING,ROTARY MOTION, LINK LEVER TYPE; AIR SUPPLY: 0.14~0.7MPa / 140~700kPa; INPUT SIGNAL: 20~100 Kpa; AMBIENT TEMP.: -20~83 DEGREE C; SERIAL NUMBER: 4122006001 ( 2012 4); PNEUMATIC CONN.: RC 1/4; MFR: SSS CO. Ltd. | PC | 1 | 1 | CONSUMABLES | B | V1 | 1600 | ERSA | OTHERS |  |  |  | HB |  |  | MESCO, INC.
104622 | PSR104622 | Yes | PIN ASSEMBLY, ARM, P/N 4E-3196, BUCKET CONTROL GROUP, IMPLEMENT; FOR CATERPILLAR WHEEL LOADER MODEL 950H | PIN ASSEMBLY, ARM, P/N 4E-3196, BUCKET CONTROL GROUP, IMPLEMENT; FOR CATERPILLAR WHEEL LOADER MODEL 950H | AY | 0 | 0 | CONSUMABLES | A | PD | 3730 | ERSA | OTHERS | P/N 4E-3196 | 0003000003 | CATERPILLAR | EX
554290 | PSR554290 | Yes | PIN ASSEMBLY, CATHODE; CONSIST OF: PIN CATHODE ROD, P/N 101-K; SHEATH, P/N 102-K; FLAT WASHER, P/N 207K; BUSHING, P/N 209-1K; PACKING GLAND, P/N 201-K (C/W 206-K); ELECTRICAL CONNECTOR, P/N 101-2 (C/W 101-1 & 101-3), SULFURIC ACID COOLER, | PIN ASSEMBLY, CATHODE; CONSIST OF: PIN CATHODE ROD, P/N 101-K; SHEATH, P/N 102-K; FLAT WASHER, P/N 207K; BUSHING, P/N 209-1K; PACKING GLAND, P/N 201-K (C/W 206-K); ELECTRICAL CONNECTOR, P/N 101-2 (C/W 101-1 & 101-3), SULFURIC ACID COOLER, MFR: KVAERNER CHEMETICS | PC | 0 | 0 | CONSUMABLES | C | PD | 5920 | ERSA | OTHERS |  |  |  | EX
107132 | PSR107132 | Yes | PIN SET, THRUSTOR DISC BRAKE, TB-TD TYPE, S/N 150203101, CONSISTING OF: 3 PCS PIN FOR BASE PLATE AND LEVER CONNECTION, 2 PCS PIN FOR BRAKE SHOE, 1 PC PIN FOR THRUSTOR SUBSTRUCTURE, 1 PC PIN FOR SUPERSTRUCTURE | PIN SET, THRUSTOR DISC BRAKE, TB-TD TYPE, S/N 150203101, CONSISTING OF: 3 PCS PIN FOR BASE PLATE AND LEVER CONNECTION, 2 PCS PIN FOR BRAKE SHOE, 1 PC PIN FOR THRUSTOR SUBSTRUCTURE, 1 PC PIN FOR SUPERSTRUCTURE ; FOR CN-D81 AND CN-D82 MAIN AND AUXILIARY HOISTING BRAKING SYSTEM, MFR: T.H. ELEMA ENG. CO., LTD | SE | 0 | 0 | CONSUMABLES | C | PD | 5920 | ERSA | OTHERS |  |  |  | EX
945839 | PSR945839 | Yes | PIN, 3 X16, P/N GB/T119.2, MATERIAL: 1Cr18Ni9Ti, POSITION NO. 6, FOR 2ND STAGE SUCTION VALVE ASSEMBLY, FOR NITROGEN COMPRESSOR MODEL ZW-17 Y547CK, REFERENCE DRAWING NO.: HT.HY74-42-00, MFR: HANG ZHOU HANGYANG COMPRESSOR CO., LTD | PIN, 3 X16, P/N GB/T119.2, MATERIAL: 1Cr18Ni9Ti, POSITION NO. 6, FOR 2ND STAGE SUCTION VALVE ASSEMBLY, FOR NITROGEN COMPRESSOR MODEL ZW-17 Y547CK, REFERENCE DRAWING NO.: HT.HY74-42-00, MFR: HANG ZHOU HANGYANG COMPRESSOR CO., LTD | PC | 0 | 0 | CRITICAL | B | PD | 3020 | ERSA | OTHERS |  |  |  | EX
945840 | PSR945840 | Yes | PIN, 4 x 8, P/N GB/T119.1, MATERIAL: 1Cr18Ni9Ti, POSITION NO. 7, FOR 2ND STAGE SUCTION VALVE ASSEMBLY, FOR NITROGEN COMPRESSOR MODEL ZW-17 Y547CK, REFERENCE DRAWING NO.: HT.HY74-42-00, MFR: HANG ZHOU HANGYANG COMPRESSOR CO., LTD | PIN, 4 x 8, P/N GB/T119.1, MATERIAL: 1Cr18Ni9Ti, POSITION NO. 7, FOR 2ND STAGE SUCTION VALVE ASSEMBLY, FOR NITROGEN COMPRESSOR MODEL ZW-17 Y547CK, REFERENCE DRAWING NO.: HT.HY74-42-00, MFR: HANG ZHOU HANGYANG COMPRESSOR CO., LTD | PC | 0 | 0 | CRITICAL | B | PD | 3020 | ERSA | OTHERS |  |  |  | EX
945838 | PSR945838 | Yes | PIN, 4 X16, P/N GB/T119.2, MATERIAL: 1Cr18Ni9Ti, POSITION NO. 5, FOR 2ND STAGE SUCTION VALVE ASSEMBLY, FOR NITROGEN COMPRESSOR MODEL ZW-17 Y547CK, REFERENCE DRAWING NO.: HT.HY74-42-00, MFR: HANG ZHOU HANGYANG COMPRESSOR CO., LTD | PIN, 4 X16, P/N GB/T119.2, MATERIAL: 1Cr18Ni9Ti, POSITION NO. 5, FOR 2ND STAGE SUCTION VALVE ASSEMBLY, FOR NITROGEN COMPRESSOR MODEL ZW-17 Y547CK, REFERENCE DRAWING NO.: HT.HY74-42-00, MFR: HANG ZHOU HANGYANG COMPRESSOR CO., LTD | PC | 0 | 0 | CRITICAL | B | PD | 3020 | ERSA | OTHERS |  |  |  | EX
042740 | PSR042740 | Yes | PIN, A3x16, P/N GB119-86, MATERIAL: 3Cr13, POSITION NO.: 9, REFERENCE DWG NO.: 0315M.20000; FOR DISCHARGE VALVE ASSEMBLY, OXYGEN COMPRESSOR (ZW-33.9/10); MFR: HANG ZHOU HANGYANG COMPRESSOR CO., LTD | PIN, A3x16, P/N GB119-86, MATERIAL: 3Cr13, POSITION NO.: 9, REFERENCE DWG NO.: 0315M.20000; FOR DISCHARGE VALVE ASSEMBLY, OXYGEN COMPRESSOR (ZW-33.9/10); MFR: HANG ZHOU HANGYANG COMPRESSOR CO., LTD | PC | 0 | 0 | CONSUMABLES | C | PD | 3020 | ERSA | OTHERS |  |  |  | EX
044980 | PSR044980 | Yes | PIN, CIRCLE, 350S-44, SPARE CODE: A0317.2.30, POSITION NO.: 26; FOR COOLING WATER PUMP, MFR: SHANDONG SHUANGLUN CO., LTD | PIN, CIRCLE, 350S-44, SPARE CODE: A0317.2.30, POSITION NO.: 26; FOR COOLING WATER PUMP, MFR: SHANDONG SHUANGLUN CO., LTD | PC | 0 | 0 | CONSUMABLES | A | PD | 3000 | ERSA | OTHERS |  |  |  | EX |  |  | GENERAL EXPORTATION (H.K.) CO., LTD.
029302 | PSR029302 | Yes | PIN, COTTER, P/N C0461813; FOR SOOT AIR COMPRESSOR MODEL JOY-WN 114H, MFR: ISHIKAWAJIMA-HARIMA HEAVY IND., CO., LTD., JAPAN. | PIN, COTTER, P/N C0461813; FOR SOOT AIR COMPRESSOR MODEL JOY-WN 114H, MFR: ISHIKAWAJIMA-HARIMA HEAVY IND., CO., LTD., JAPAN. | PC | 0 | 0 | CONSUMABLES | C | PD | 3020 | ERSA | OTHERS |  |  |  | EX |  |  | KOKUSAI COMMERCE CO., LTD.
152983 | PSR152983 | Yes | PIN, COTTER, P/N CO461814, CONNECTING ROD, FOR AIR COMPRESSOR, CLASSIFICATION: 7L; MODEL WN-112; STROKE: 7; LUBRICATION TYPE; TWO-STAGE COMPRESSION; MAKER: ISHIKAWAJIMA-HARIMA | PIN, COTTER, P/N CO461814, CONNECTING ROD, FOR AIR COMPRESSOR, CLASSIFICATION: 7L; MODEL WN-112; STROKE: 7; LUBRICATION TYPE; TWO-STAGE COMPRESSION; MAKER: ISHIKAWAJIMA-HARIMA | PC | 3 | 4 | CONSUMABLES | B | V1 | 3020 | ERSA | OTHERS |  |  |  | HB |  |  | KOKUSAI COMMERCE CO., LTD.
089038 | PSR089038 | Yes | PIN, COTTER, SUS304, 5.0 MM D X 50.0 MM LONG | PIN, COTTER, SUS304, 5.0 MM D X 50.0 MM LONG | PC | 0 | 0 | CONSUMABLES | C | PD | 5920 | ERSA | OTHERS |  |  |  | EX |  |  | UP TOWN INDL SALES INC
945877 | PSR945877 | Yes | PIN, CROSSHEAD, P/N W3Z3.5.40002, MATERIAL: 20Cr, POSTION NO.: 3, FOR CROSSHEAD, FOR NITROGEN COMPRESSOR MODEL ZW-17 Y547CK, REFERENCE DRAWING NO.: W3Z3.5.30000, MFR: HANG ZHOU HANGYANG COMPRESSOR CO., LTD | PIN, CROSSHEAD, P/N W3Z3.5.40002, MATERIAL: 20Cr, POSTION NO.: 3, FOR CROSSHEAD, FOR NITROGEN COMPRESSOR MODEL ZW-17 Y547CK, REFERENCE DRAWING NO.: W3Z3.5.30000, MFR: HANG ZHOU HANGYANG COMPRESSOR CO., LTD | PC | 0 | 0 | CRITICAL | B | PD | 3020 | ERSA | OTHERS |  |  |  | EX
036145 | PSR036145 | Yes | PIN, CROSSHEAD, P/N W3Z5.5.40002, MATERIAL: 20Cr, SPARE CODE: A0701.1.42; POSITION NO.: 2, REFERENCE DRAWING NO.: W3Z5.5.40000; FOR CROSSHEAD ASSEMBLY, OXYGEN COMPRESSOR (ZW-33.9/10), MFR: HANG ZHOU HANGYANG COMPRESSOR CO.,LTD | PIN, CROSSHEAD, P/N W3Z5.5.40002, MATERIAL: 20Cr, SPARE CODE: A0701.1.42; POSITION NO.: 2, REFERENCE DRAWING NO.: W3Z5.5.40000; FOR CROSSHEAD ASSEMBLY, OXYGEN COMPRESSOR (ZW-33.9/10), MFR: HANG ZHOU HANGYANG COMPRESSOR CO.,LTD | PC | 0 | 0 | CONSUMABLES | A | PD | 3020 | ERSA | OTHERS |  |  |  | EX |  |  | GENERAL EXPORTATION (H.K.) CO., LTD.
948716 | PSR948716 | Yes | PIN, CYLINDER, P/N 009805, POS.: 48, FOR REDUCTION GEARBOX OF SATURATED STEAM TURBINE, TYPE: GTW + B5S-5, TURBINE SERIAL NO.: 21227, MFR: PEKRUN | PIN, CYLINDER, P/N 009805, POS.: 48, FOR REDUCTION GEARBOX OF SATURATED STEAM TURBINE, TYPE: GTW + B5S-5, TURBINE SERIAL NO.: 21227, MFR: PEKRUN | PC | 0 | 0 | CONSUMABLES | B | PD | 5920 | ERSA | OTHERS |  |  |  | EX
948715 | PSR948715 | Yes | PIN, CYLINDER, P/N 009846, POS.: 47, FOR REDUCTION GEARBOX OF SATURATED STEAM TURBINE, TYPE: GTW + B5S-5, TURBINE SERIAL NO.: 21227, MFR: PEKRUN | PIN, CYLINDER, P/N 009846, POS.: 47, FOR REDUCTION GEARBOX OF SATURATED STEAM TURBINE, TYPE: GTW + B5S-5, TURBINE SERIAL NO.: 21227, MFR: PEKRUN | PC | 0 | 0 | CONSUMABLES | B | PD | 5920 | ERSA | OTHERS |  |  |  | EX
948717 | PSR948717 | Yes | PIN, CYLINDER, P/N 013001, POS.: 49, FOR REDUCTION GEARBOX OF SATURATED STEAM TURBINE, TYPE: GTW + B5S-5, TURBINE SERIAL NO.: 21227, MFR: PEKRUN | PIN, CYLINDER, P/N 013001, POS.: 49, FOR REDUCTION GEARBOX OF SATURATED STEAM TURBINE, TYPE: GTW + B5S-5, TURBINE SERIAL NO.: 21227, MFR: PEKRUN | PC | 0 | 0 | CONSUMABLES | B | PD | 5920 | ERSA | OTHERS |  |  |  | EX
038766 | PSR038766 | Yes | PIN, DOCUMENT NO.: 6002919; POSITION NO.: 2, REFERENCE DRAWING NO.: 6026725; FOR DE CHAMBER SEALING, STEAM DRYER, MFR: KUMERA | PIN, DOCUMENT NO.: 6002919; POSITION NO.: 2, REFERENCE DRAWING NO.: 6026725; FOR DE CHAMBER SEALING, STEAM DRYER, MFR: KUMERA | PC | 0 | 0 | CONSUMABLES | B | PD | 5920 | ERSA | OTHERS |  |  |  | EX |  |  | KUMERA CORPORATION
948798 | PSR948798 | Yes | PIN, DOWEL, P/N N194020256, POS.: 194.1 / 009, FOR SATURATED STEAM TURBOSET OF BACKING PRESSURE, TYPE: GTW + B5S-5, TURBINE SERIAL NO.: 21227, MFR: DRESSER-RAND | PIN, DOWEL, P/N N194020256, POS.: 194.1 / 009, FOR SATURATED STEAM TURBOSET OF BACKING PRESSURE, TYPE: GTW + B5S-5, TURBINE SERIAL NO.: 21227, MFR: DRESSER-RAND | PC | 0 | 0 | CONSUMABLES | C | PD | 5920 | ERSA | OTHERS |  |  |  | EX
948799 | PSR948799 | Yes | PIN, DOWEL, P/N N194020259, POS.: 194.2 / 009, FOR SATURATED STEAM TURBOSET OF BACKING PRESSURE, TYPE: GTW + B5S-5, TURBINE SERIAL NO.: 21227, MFR: DRESSER-RAND | PIN, DOWEL, P/N N194020259, POS.: 194.2 / 009, FOR SATURATED STEAM TURBOSET OF BACKING PRESSURE, TYPE: GTW + B5S-5, TURBINE SERIAL NO.: 21227, MFR: DRESSER-RAND | PC | 0 | 0 | CONSUMABLES | C | PD | 5920 | ERSA | OTHERS |  |  |  | EX
036250 | PSR036250 | Yes | PIN, DOWEL, P/N N194022265, SPARE CODE: A0901.1.25; FOR SATURATED STEAM TURBOSET OF BACKING PRESSURE TYPE; MFR: DRESSER-RAND | PIN, DOWEL, P/N N194022265, SPARE CODE: A0901.1.25; FOR SATURATED STEAM TURBOSET OF BACKING PRESSURE TYPE; MFR: DRESSER-RAND | PC | 1 | 1 | CONSUMABLES | A | V1 | 5920 | ERSA | OTHERS |  |  |  | HB |  |  | DRESSER-RAND ASIA PACIFIC SDN BHD
949089 | PSR949089 | Yes | PIN, DOWEL, P/N, 1000191425 POS NO.: 330, FOR SATURATED STEAM TURBOSET OF BACKING PRESSURE, TYPE: GTW + B5S-5, TURBINE SERIAL NO.: 21227, MFR: DRESSER-RAND | PIN, DOWEL, P/N, 1000191425 POS NO.: 330, FOR SATURATED STEAM TURBOSET OF BACKING PRESSURE, TYPE: GTW + B5S-5, TURBINE SERIAL NO.: 21227, MFR: DRESSER-RAND | PC | 0 | 0 | CONSUMABLES | B | PD | 5920 | ERSA | OTHERS |  |  |  | EX
948512 | PSR948512 | Yes | PIN, DOWELL, P/N NT00501376, POS. NO.: 470, FOR SATURATED STEAM TURBOSET OF BACKING PRESSURE, TYPE: GTW + B5S-5, TURBINE SERIAL NO.: 21227, MFR: DRESSER-RAND | PIN, DOWELL, P/N NT00501376, POS. NO.: 470, FOR SATURATED STEAM TURBOSET OF BACKING PRESSURE, TYPE: GTW + B5S-5, TURBINE SERIAL NO.: 21227, MFR: DRESSER-RAND | PC | 0 | 0 | CONSUMABLES | B | PD | 5920 | ERSA | OTHERS |  |  |  | EX
029316 | PSR029316 | Yes | PIN, DWELL, P/N CD631018; FOR SOOT AIR COMPRESSOR MODEL JOY-WN 114H, MFR: ISHIKAWAJIMA-HARIMA HEAVY IND., CO., LTD., JAPAN. | PIN, DWELL, P/N CD631018; FOR SOOT AIR COMPRESSOR MODEL JOY-WN 114H, MFR: ISHIKAWAJIMA-HARIMA HEAVY IND., CO., LTD., JAPAN. | PC | 0 | 0 | CONSUMABLES | C | PD | 3020 | ERSA | OTHERS |  |  |  | EX
037432 | PSR037432 | Yes | PIN, GROOVED, PIN 3X6 STEEL DIN 1476; POSITION NO.: 62, REFERENCE DRAWING NO.: 128331; FOR 2-STAGE ROLL CRUSHER - MAIN ASSEMBLY, CRUSHER, MFR: KUMERA | PIN, GROOVED, PIN 3X6 STEEL DIN 1476; POSITION NO.: 62, REFERENCE DRAWING NO.: 128331; FOR 2-STAGE ROLL CRUSHER - MAIN ASSEMBLY, CRUSHER, MFR: KUMERA | PC | 0 | 0 | CONSUMABLES | C | PD | 5920 | ERSA | OTHERS |  |  |  | EX
029542 | PSR029542 | Yes | PIN, INNER SPRING, P/N M3271, Ø7 X 40 LENGTH, SPARE CODE: A0309.2.11.9, CAT NO.: 5023; FOR 80 MM INLINE DOME VAVLE, PHV (100 ~ 200 DEG. C.), MFR: NMT PNEUMATIC TRANSPORT TECHNOLOGY CO.,LTD. | PIN, INNER SPRING, P/N M3271, Ø7 X 40 LENGTH, SPARE CODE: A0309.2.11.9, CAT NO.: 5023; FOR 80 MM INLINE DOME VAVLE, PHV (100 ~ 200 DEG. C.), MFR: NMT PNEUMATIC TRANSPORT TECHNOLOGY CO.,LTD. | PC | 0 | 0 | CONSUMABLES | C | PD | 5920 | ERSA | OTHERS |  |  |  | EX
056104 | PSR056104 | Yes | PIN, KNOCK, P/N 33841240, FOR VPSA4 INSTRUMENT AIR COMPRESSOR MODEL: DSP-55ATR6N, MFG.NO. U1199001, MFR: HITACHI | PIN, KNOCK, P/N 33841240, FOR VPSA4 INSTRUMENT AIR COMPRESSOR MODEL: DSP-55ATR6N, MFG.NO. U1199001, MFR: HITACHI | PC | 0 | 0 | CRITICAL | B | PD | 3020 | ERSA | OTHERS | 33841240 | 0003000004 | HITACHI | EX |  |  | BENGAR INDUSTRIAL CORPORATION
940594 | PSR940594 | Yes | PIN, KNOCK, P/N 59025490, FOR VPSA4 INSTRUMENT AIR COMPRESSOR MODEL: DSP-55ATR6N, MFG.NO. U1199001, MFR: HITACHI | PIN, KNOCK, P/N 59025490, FOR VPSA4 INSTRUMENT AIR COMPRESSOR MODEL: DSP-55ATR6N, MFG.NO. U1199001, MFR: HITACHI | PC | 0 | 0 | CONSUMABLES | B | PD | 3020 | ERSA | OTHERS | 59025490 | 0003000004 | HITACHI | EX
029286 | PSR029286 | Yes | PIN, KNOCK, P/N CF411911; FOR SOOT AIR COMPRESSOR MODEL JOY-WN 114H, MFR: ISHIKAWAJIMA-HARIMA HEAVY IND., CO., LTD., JAPAN. | PIN, KNOCK, P/N CF411911; FOR SOOT AIR COMPRESSOR MODEL JOY-WN 114H, MFR: ISHIKAWAJIMA-HARIMA HEAVY IND., CO., LTD., JAPAN. | PC | 0 | 0 | CONSUMABLES | C | PD | 3020 | ERSA | OTHERS |  |  |  | EX
151004 | PSR151004 | Yes | PIN, KNOCK, P/N D121508, VALVE COVER | PIN, KNOCK, P/N D121508, VALVE COVER | PC | 0 | 0 | CONSUMABLES | C | PD | 5920 | ERSA | OTHERS |  |  |  | EX
539731 | PSR539731 | Yes | PIN, KNOCK, P/N D121509, VALVE COVER | PIN, KNOCK, P/N D121509, VALVE COVER | PC | 0 | 0 | CONSUMABLES | C | PD | 5920 | ERSA | OTHERS |  |  |  | EX
948667 | PSR948667 | Yes | PIN, KNOCK, P/N PP-2x16-C, MATERIAL: S45C, FOR 1ST STAGE SUCTION VALVE OF NITROGEN COMPRESSOR, TYPE: YD2-220G-OL, ORDER NO: TH-16-2199, DWG NO.: UM311212, MFR: KAJI TECH. CORPORATION | PIN, KNOCK, P/N PP-2x16-C, MATERIAL: S45C, FOR 1ST STAGE SUCTION VALVE OF NITROGEN COMPRESSOR, TYPE: YD2-220G-OL, ORDER NO: TH-16-2199, DWG NO.: UM311212, MFR: KAJI TECH. CORPORATION | PC | 0 | 0 | CRITICAL | B | PD | 3020 | ERSA | OTHERS |  |  |  | EX
948680 | PSR948680 | Yes | PIN, KNOCK, P/N PP-4x10-C, MATERIAL: S45C, FOR 1ST STAGE DISCHARGE VALVE OF NITROGEN COMPRESSOR, TYPE: YD2-220G-OL, ORDER NO: TH-16-2199, DWG NO.: UM311213, MFR: KAJI TECH. CORPORATION | PIN, KNOCK, P/N PP-4x10-C, MATERIAL: S45C, FOR 1ST STAGE DISCHARGE VALVE OF NITROGEN COMPRESSOR, TYPE: YD2-220G-OL, ORDER NO: TH-16-2199, DWG NO.: UM311213, MFR: KAJI TECH. CORPORATION | PC | 0 | 0 | CRITICAL | B | PD | 3020 | ERSA | OTHERS |  |  |  | EX
948669 | PSR948669 | Yes | PIN, KNOCK, P/N VALPPN-4U-12868, MATERIAL: S45C, FOR 1ST STAGE SUCTION VALVE OF NITROGEN COMPRESSOR, TYPE: YD2-220G-OL, ORDER NO: TH-16-2199, DWG NO.: UM311212, MFR: KAJI TECH. CORPORATION | PIN, KNOCK, P/N VALPPN-4U-12868, MATERIAL: S45C, FOR 1ST STAGE SUCTION VALVE OF NITROGEN COMPRESSOR, TYPE: YD2-220G-OL, ORDER NO: TH-16-2199, DWG NO.: UM311212, MFR: KAJI TECH. CORPORATION | PC | 0 | 0 | CRITICAL | B | PD | 3020 | ERSA | OTHERS |  |  |  | EX
040640 | PSR040640 | Yes | PIN, KNOCK, TAPER, ø10x60, MATERIAL: S45C, POSITION NO.: 47, REFERENCE DWG NO.: 3M-RE-150MPJSE; FOR OXYGEN BLOWER, MODEL: RE-150MP, MFR: TAIKO KIKAI INDUSTRIES CO.,LTD. | PIN, KNOCK, TAPER, ø10x60, MATERIAL: S45C, POSITION NO.: 47, REFERENCE DWG NO.: 3M-RE-150MPJSE; FOR OXYGEN BLOWER, MODEL: RE-150MP, MFR: TAIKO KIKAI INDUSTRIES CO.,LTD. | PC | 0 | 0 | CONSUMABLES | C | PD | 5920 | ERSA | OTHERS |  |  |  | EX
202198 | PSR202198 | Yes | PIN, LINK, BUCKET GROUP, P/N 5V-1882, CATERPILLAR WHEEL LOADER MODEL 950H | PIN, LINK, BUCKET GROUP, P/N 5V-1882, CATERPILLAR WHEEL LOADER MODEL 950H | PC | 0 | 0 | CRITICAL | A | PD | 3730 | ERSA | OTHERS | 5V-1882 | 0003000003 | CATERPILLAR | EX
048921 | PSR048921 | Yes | PIN, LOCKING, SAFETY, MFR. NO.: 05/010/01/000, P/N 0445 8603; REFERENCE: BLACKWOODS 21ST EDITION 14-45, MFR: MINSUP | PIN, LOCKING, SAFETY, MFR. NO.: 05/010/01/000, P/N 0445 8603; REFERENCE: BLACKWOODS 21ST EDITION 14-45, MFR: MINSUP | PC | 0 | 0 | CONSUMABLES | B | PD | 5920 | ERSA | OTHERS |  |  |  | EX
031937 | PSR031937 | Yes | PSRLT-7.12-MN-PIN, NYLON, Φ40 X 60, MATERIAL: NYLON, SPARE CODE: A0102.2.10 (OLD SPARE CODE: A0101.2.24); FOR BELT CONVEYOR, Q: 600t/h, B: 1000mm, LENGTH: 86m & 122m, MFR: HENGYANG CONVEYING MACHINERY CO.,LTD | PIN, NYLON, Φ40 X 60, MATERIAL: NYLON, SPARE CODE: A0102.2.10 (OLD SPARE CODE: A0101.2.24); FOR BELT CONVEYOR, Q: 600t/h, B: 1000mm, LENGTH: 86m & 122m, MFR: HENGYANG CONVEYING MACHINERY CO.,LTD | PC | 0 | 0 | CONSUMABLES | C | PD | 5700 | ERSA | OTHERS |  |  |  | EX |  |  | CHINA NERIN ENGINEERING CO., LTD.
021447 | PSR021447 | Yes | PIN, OILER, P/N D260705; FOR AIR COMPRESSOR MODEL: WN114-7L, MFR: IHI Co., LTD. | PIN, OILER, P/N D260705; FOR AIR COMPRESSOR MODEL: WN114-7L, MFR: IHI Co., LTD. | PC | 0 | 0 | CONSUMABLES | C | PD | 3020 | ERSA | OTHERS |  |  |  | EX
029543 | PSR029543 | Yes | PIN, OUTER SPRING, P/N M3324, Ø7 X 35 LENGTH, SPARE CODE: A0309.2.11.10, CAT NO.: 5023; FOR 80 MM INLINE DOME VAVLE, PHV (100 ~ 200 DEG. C.), MFR: NMT PNEUMATIC TRANSPORT TECHNOLOGY CO.,LTD. | PIN, OUTER SPRING, P/N M3324, Ø7 X 35 LENGTH, SPARE CODE: A0309.2.11.10, CAT NO.: 5023; FOR 80 MM INLINE DOME VAVLE, PHV (100 ~ 200 DEG. C.), MFR: NMT PNEUMATIC TRANSPORT TECHNOLOGY CO.,LTD. | PC | 0 | 0 | CONSUMABLES | C | PD | 5920 | ERSA | OTHERS |  |  |  | EX
031276 | PSR031276 | Yes | PIN, P/N IS200-150-315, SPARE CODE: C0608.2.1, DRAWING NO.: CN0536DD0608WD1-5; FOR WATER RECLAIMING PUMP 1, TYPE: IS200-150-315, MFR: SHANDONG SHUANGLUN EMMERCOM PUMP CO., LTD | PIN, P/N IS200-150-315, SPARE CODE: C0608.2.1, DRAWING NO.: CN0536DD0608WD1-5; FOR WATER RECLAIMING PUMP 1, TYPE: IS200-150-315, MFR: SHANDONG SHUANGLUN EMMERCOM PUMP CO., LTD | PC | 32 | 56 | CONSUMABLES | B | V1 | 3000 | ERSA | OTHERS |  |  |  | HB |  |  | POWER KEY ENTERPRISE LIMITED
040653 | PSR040653 | Yes | PIN, PARALLEL WITH INTERNAL THREAD, ø16 X 70, MATERIAL: S45C, POSITION NO.: 61, MODEL: TLIG-600WP, MFR: TAIKO KIKAI INDUSTRIES CO., LTD., JAPAN | PIN, PARALLEL WITH INTERNAL THREAD, ø16 X 70, MATERIAL: S45C, POSITION NO.: 61, MODEL: TLIG-600WP, MFR: TAIKO KIKAI INDUSTRIES CO., LTD., JAPAN | PC | 0 | 0 | CONSUMABLES | C | PD | 5920 | ERSA | OTHERS |  |  |  | EX
937256 | PSR937256 | Yes | PIN, PARALLEL, 5X12, PART NUMBER: 202C005-012NG, FOR CYCLO DRIVE SPEED REDUCER MODEL CVVM20-6195-35; MFR: SUMITOMO HEAVY INDUSTRIES LTD. | PIN, PARALLEL, 5X12, PART NUMBER: 202C005-012NG, FOR CYCLO DRIVE SPEED REDUCER MODEL CVVM20-6195-35; MFR: SUMITOMO HEAVY INDUSTRIES LTD. | PC | 0 | 0 | CONSUMABLES | C | PD | 5920 | ERSA | OTHERS |  |  |  | EX
945826 | PSR945826 | Yes | PIN, PARALLEL, P/N GB119-86, MATERIAL: 30Cr13, POSITION NO. 9, FOR SEALER ASSEMBLY, FOR NITROGEN COMPRESSOR MODEL ZW-17 Y547CK, REFERENCE DRAWING NO.: 0332B.100000, MFR: HANG ZHOU HANGYANG COMPRESSOR CO., LTD | PIN, PARALLEL, P/N GB119-86, MATERIAL: 30Cr13, POSITION NO. 9, FOR SEALER ASSEMBLY, FOR NITROGEN COMPRESSOR MODEL ZW-17 Y547CK, REFERENCE DRAWING NO.: 0332B.100000, MFR: HANG ZHOU HANGYANG COMPRESSOR CO., LTD | PC | 0 | 0 | CRITICAL | B | PD | 3020 | ERSA | OTHERS |  |  |  | EX
037991 | PSR037991 | Yes | PIN, PARALLEL, PUMP TYPE: HPH 250-401, SPARE CODE: C0304.3.6, SPECS: 3X6; FOR FSF BOILER CIRCULATION PUMP PU-0304-TE-01A/B; MFR: KSB AKTIENGESELLSCHAFT; SUPPLIER: JIANGXI JIAYANG TECH. CO. LTD. | PIN, PARALLEL, PUMP TYPE: HPH 250-401, SPARE CODE: C0304.3.6, SPECS: 3X6; FOR FSF BOILER CIRCULATION PUMP PU-0304-TE-01A/B; MFR: KSB AKTIENGESELLSCHAFT; SUPPLIER: JIANGXI JIAYANG TECH. CO. LTD. | PC | 0 | 0 | CONSUMABLES | C | PD | 3000 | ERSA | OTHERS |  |  |  | EX
040665 | PSR040665 | Yes | PIN, PARALLEL, WITH INTERNAL THREAD, ø12 X 60, MATERIAL: S45C, POSITION NO.: 62, REFERENCE DWG NO.: RA-23993; FOR VACUUM PUMP, MODEL: LIMG-500WP, MFR: TAIKO KIKAI INDUSTRIES CO., LTD., JAPAN | PIN, PARALLEL, WITH INTERNAL THREAD, ø12 X 60, MATERIAL: S45C, POSITION NO.: 62, REFERENCE DWG NO.: RA-23993; FOR VACUUM PUMP, MODEL: LIMG-500WP, MFR: TAIKO KIKAI INDUSTRIES CO., LTD., JAPAN | PC | 0 | 0 | CONSUMABLES | C | PD | 3000 | ERSA | OTHERS |  |  |  | EX
040664 | PSR040664 | Yes | PIN, PARALLEL, WITH INTERNAL THREAD, ø16 X 60, MATERIAL: S45C, POSITION NO.: 61, REFERENCE DWG NO.: RA-23993; FOR VACUUM PUMP, MODEL: LIMG-500WP, MFR: TAIKO KIKAI INDUSTRIES CO., LTD., JAPAN | PIN, PARALLEL, WITH INTERNAL THREAD, ø16 X 60, MATERIAL: S45C, POSITION NO.: 61, REFERENCE DWG NO.: RA-23993; FOR VACUUM PUMP, MODEL: LIMG-500WP, MFR: TAIKO KIKAI INDUSTRIES CO., LTD., JAPAN | PC | 0 | 0 | CONSUMABLES | C | PD | 3000 | ERSA | OTHERS |  |  |  | EX
040654 | PSR040654 | Yes | PIN, PARALLEL, WITH INTERNAL THREAD, ø16 X 60, MATERIAL: S45C, POSITION NO.: 62, MODEL: TLIG-600WP, MFR: TAIKO KIKAI INDUSTRIES CO., LTD., JAPAN | PIN, PARALLEL, WITH INTERNAL THREAD, ø16 X 60, MATERIAL: S45C, POSITION NO.: 62, MODEL: TLIG-600WP, MFR: TAIKO KIKAI INDUSTRIES CO., LTD., JAPAN | PC | 0 | 0 | CONSUMABLES | C | PD | 5920 | ERSA | OTHERS |  |  |  | EX
036143 | PSR036143 | Yes | PIN, PARALLER, A6 X 16, P/N GB119-86, MATERIAL: 45, SPARE CODE: A0701.1.121; POSITION NO.: 14, REFERENCE DRAWING NO.: W3Z5.5.30000; FOR CONNECTING ROD ASSEMBLY, OXYGEN COMPRESSOR (ZW-33.9/10), MFR: HANG ZHOU HANGYANG COMPRESSOR CO.,LTD | PIN, PARALLER, A6 X 16, P/N GB119-86, MATERIAL: 45, SPARE CODE: A0701.1.121; POSITION NO.: 14, REFERENCE DRAWING NO.: W3Z5.5.30000; FOR CONNECTING ROD ASSEMBLY, OXYGEN COMPRESSOR (ZW-33.9/10), MFR: HANG ZHOU HANGYANG COMPRESSOR CO.,LTD | PC | 0 | 0 | CONSUMABLES | A | PD | 3020 | ERSA | OTHERS |  |  |  | EX |  |  | GENERAL EXPORTATION (H.K.) CO., LTD.
048742 | PSR048742 | Yes | PIN, PISTON, P/N 12, FOR NITROGEN COMPRESSOR, TYPE: YD2-220G-OL, ORDER NO: TH-16-2199, MFR: KAJI TECH. CORPORATION | PIN, PISTON, P/N 12, FOR NITROGEN COMPRESSOR, TYPE: YD2-220G-OL, ORDER NO: TH-16-2199, MFR: KAJI TECH. CORPORATION | PC | 0 | 0 | CONSUMABLES | C | PD | 3020 | ERSA | OTHERS |  |  |  | EX
048757 | PSR048757 | Yes | PIN, PISTON, P/N 17, FOR OXYGEN COMPRESSOR, TYPE: WT3-400G-0L, ORDER NO.: TH-16-2200; MFR: KAJI TECH. CORPORATION | PIN, PISTON, P/N 17, FOR OXYGEN COMPRESSOR, TYPE: WT3-400G-0L, ORDER NO.: TH-16-2200; MFR: KAJI TECH. CORPORATION | PC | 0 | 0 | CONSUMABLES | C | PD | 3020 | ERSA | OTHERS |  |  |  | EX
048758 | PSR048758 | Yes | PIN, PISTON, P/N 18, FOR OXYGEN COMPRESSOR, TYPE: WT3-400G-0L, ORDER NO.: TH-16-2200; MFR: KAJI TECH. CORPORATION | PIN, PISTON, P/N 18, FOR OXYGEN COMPRESSOR, TYPE: WT3-400G-0L, ORDER NO.: TH-16-2200; MFR: KAJI TECH. CORPORATION | PC | 0 | 0 | CONSUMABLES | C | PD | 3020 | ERSA | OTHERS |  |  |  | EX
056389 | PSR056389 | Yes | PIN, PIVOT, FOR CRUCIBLE SECURING ROD, P/N FE3373, FOR CLAISSE FLUXER MODEL THE OX | PIN, PIVOT, FOR CRUCIBLE SECURING ROD, P/N FE3373, FOR CLAISSE FLUXER MODEL THE OX | PC | 0 | 0 | CONSUMABLES | C | PD | 5920 | ERSA | OTHERS |  |  |  | EX
037434 | PSR037434 | Yes | PIN, POSITIONING, 8x24 DIN1481; POSITION NO.: 65, REFERENCE DRAWING NO.: 128331; FOR 2-STAGE ROLL CRUSHER - MAIN ASSEMBLY, CRUSHER, MFR: KUMERA | PIN, POSITIONING, 8x24 DIN1481; POSITION NO.: 65, REFERENCE DRAWING NO.: 128331; FOR 2-STAGE ROLL CRUSHER - MAIN ASSEMBLY, CRUSHER, MFR: KUMERA | PC | 0 | 0 | CONSUMABLES | C | PD | 5920 | ERSA | OTHERS |  |  |  | EX
037436 | PSR037436 | Yes | PIN, POSITIONING, 8x25 DIN1481; POSITION NO.: 93, REFERENCE DRAWING NO.: 128331; FOR 2-STAGE ROLL CRUSHER - MAIN ASSEMBLY, CRUSHER, MFR: KUMERA | PIN, POSITIONING, 8x25 DIN1481; POSITION NO.: 93, REFERENCE DRAWING NO.: 128331; FOR 2-STAGE ROLL CRUSHER - MAIN ASSEMBLY, CRUSHER, MFR: KUMERA | PC | 0 | 0 | CONSUMABLES | C | PD | 5920 | ERSA | OTHERS |  |  |  | EX
937227 | PSR937227 | Yes | PIN, RING GEAR, 613, 9X49.4, PART NUMBER: AX2660G, FOR CYCLO DRIVE SPEED REDUCER MODEL CVVM3-6130-25; MFR: SUMITOMO HEAVY INDUSTRIES LTD. | PIN, RING GEAR, 613, 9X49.4, PART NUMBER: AX2660G, FOR CYCLO DRIVE SPEED REDUCER MODEL CVVM3-6130-25; MFR: SUMITOMO HEAVY INDUSTRIES LTD. | PC | 0 | 0 | CONSUMABLES | C | PD | 5920 | ERSA | OTHERS |  |  |  | EX
937286 | PSR937286 | Yes | PIN, RING GEAR, 618#, 9X69.4, PART NUMBER: AU9281G, FOR CYCLO DRIVE SPEED REDUCER MODEL CVVM15-6185-35; MFR: SUMITOMO HEAVY INDUSTRIES LTD. | PIN, RING GEAR, 618#, 9X69.4, PART NUMBER: AU9281G, FOR CYCLO DRIVE SPEED REDUCER MODEL CVVM15-6185-35; MFR: SUMITOMO HEAVY INDUSTRIES LTD. | PC | 0 | 0 | CONSUMABLES | C | PD | 5920 | ERSA | OTHERS |  |  |  | EX
937245 | PSR937245 | Yes | PIN, RING GEAR, 619#, RATIO 35, PART NUMBER: AU9406G, FOR CYCLO DRIVE SPEED REDUCER MODEL CVVM20-6195-35; MFR: SUMITOMO HEAVY INDUSTRIES LTD. | PIN, RING GEAR, 619#, RATIO 35, PART NUMBER: AU9406G, FOR CYCLO DRIVE SPEED REDUCER MODEL CVVM20-6195-35; MFR: SUMITOMO HEAVY INDUSTRIES LTD. | PC | 0 | 0 | CONSUMABLES | C | PD | 5920 | ERSA | OTHERS |  |  |  | EX
937267 | PSR937267 | Yes | PIN, RING GEAR, 621#, (11.5X84), RATIO: 43, PART NUMBER: AU2401G, FOR CYCLO DRIVE SPEED REDUCER MODEL CVVM30-6215-43; MFR: SUMITOMO HEAVY INDUSTRIES LTD. | PIN, RING GEAR, 621#, (11.5X84), RATIO: 43, PART NUMBER: AU2401G, FOR CYCLO DRIVE SPEED REDUCER MODEL CVVM30-6215-43; MFR: SUMITOMO HEAVY INDUSTRIES LTD. | PC | 0 | 0 | CONSUMABLES | C | PD | 5920 | ERSA | OTHERS |  |  |  | EX
038279 | PSR038279 | Yes | PIN, RING, STATIC, MATERIAL: 304, SPARE CODE: C0510.6.1.14; FOR LIME CREAM PUMP A/B, MFR: YIXING LINGGU PLASTIC EQUIPMENT CO., LTD | PIN, RING, STATIC, MATERIAL: 304, SPARE CODE: C0510.6.1.14; FOR LIME CREAM PUMP A/B, MFR: YIXING LINGGU PLASTIC EQUIPMENT CO., LTD | PC | 0 | 0 | CONSUMABLES | C | PD | 3000 | ERSA | OTHERS |  |  |  | EX
037762 | PSR037762 | Yes | PIN, ROLL, P/N 95533543; FOR CENTRIFUGAL AIR COMPRESSOR, MODEL: C95066M3HP, SERIAL NO.: 300430, MFR: INGERSOLL-RAND INDUSTRIAL EQUIPMENT MANUFACTURING CO., LTD | PIN, ROLL, P/N 95533543; FOR CENTRIFUGAL AIR COMPRESSOR, MODEL: C95066M3HP, SERIAL NO.: 300430, MFR: INGERSOLL-RAND INDUSTRIAL EQUIPMENT MANUFACTURING CO., LTD | PC | 3 | 4 | CONSUMABLES | A | V1 | 3020 | ERSA | OTHERS | 95533543 | 0003000400 | INGERSOLL RAND | HB |  |  | INGERSOLL-RAND SINGAPORE ENTERPRISES PTE. LTD.
948805 | PSR948805 | Yes | PIN, ROLL, P/N N206010034, POS.: 206.2 / 009, FOR SATURATED STEAM TURBOSET OF BACKING PRESSURE, TYPE: GTW + B5S-5, TURBINE SERIAL NO.: 21227, MFR: DRESSER-RAND | PIN, ROLL, P/N N206010034, POS.: 206.2 / 009, FOR SATURATED STEAM TURBOSET OF BACKING PRESSURE, TYPE: GTW + B5S-5, TURBINE SERIAL NO.: 21227, MFR: DRESSER-RAND | PC | 0 | 0 | CONSUMABLES | C | PD | 5920 | ERSA | OTHERS |  |  |  | EX
049893 | PSR049893 | Yes | PSRLT-5.96-MN-PIN, ROUND, P/N 19, MODEL: SEH300-400, FOR COOLING WATER BOOSTER PUMP, Q:1353m3/h, H:12m, MFR: SHANDONG SHUANGLUN EMMECOM PUMP CO.,LTD | PIN, ROUND, P/N 19, MODEL: SEH300-400, FOR COOLING WATER BOOSTER PUMP, Q:1353m3/h, H:12m, MFR: SHANDONG SHUANGLUN EMMECOM PUMP CO.,LTD | PC | 0 | 0 | CONSUMABLES | C | PD | 3000 | ERSA | OTHERS |  |  |  | EX |  |  | GENERAL EXPORTATION (H.K.) CO., LTD.
042069 | PSR042069 | Yes | PIN, SHAFT, MATERIAL: 45, SIZE: 20 X 42, POSITION NO.: 15.6; FOR SPRING HAMMERING DEVICE, MODEL:TC-3-III, SERIAL NUMBER :HA-0304-TE-01A-Z; BRAND: DW; MFR: BEIJING BOONHUAYUE TECHNOLOGY DEVELOPMENT CO.,LTD | PIN, SHAFT, MATERIAL: 45, SIZE: 20 X 42, POSITION NO.: 15.6; FOR SPRING HAMMERING DEVICE, MODEL:TC-3-III, SERIAL NUMBER :HA-0304-TE-01A-Z; BRAND: DW; MFR: BEIJING BOONHUAYUE TECHNOLOGY DEVELOPMENT CO.,LTD | PC | 0 | 0 | CONSUMABLES | B | PD | 5920 | ERSA | OTHERS |  |  |  | EX
042071 | PSR042071 | Yes | PIN, SHAFT, MATERIAL: 45, SIZE: 20 X 85, POSITION NO.: 15.8; FOR SPRING HAMMERING DEVICE, MODEL:TC-3-III, SERIAL NUMBER :HA-0304-TE-01A-Z; BRAND: DW; MFR: BEIJING BOONHUAYUE TECHNOLOGY DEVELOPMENT CO.,LTD | PIN, SHAFT, MATERIAL: 45, SIZE: 20 X 85, POSITION NO.: 15.8; FOR SPRING HAMMERING DEVICE, MODEL:TC-3-III, SERIAL NUMBER :HA-0304-TE-01A-Z; BRAND: DW; MFR: BEIJING BOONHUAYUE TECHNOLOGY DEVELOPMENT CO.,LTD | PC | 0 | 0 | CONSUMABLES | B | PD | 5920 | ERSA | OTHERS |  |  |  | EX
030159 | PSR030159 | Yes | PIN, SHEAR, MATERIAL: 435087, SPARE CODE: A0309.1.6, DRAWING NO.: CN0536DD0309DC1-031; FOR KUMERA CRUSHER Q: 10t/h(MAX:30t/h) | PIN, SHEAR, MATERIAL: 435087, SPARE CODE: A0309.1.6, DRAWING NO.: CN0536DD0309DC1-031; FOR KUMERA CRUSHER Q: 10t/h(MAX:30t/h) | SE | 0 | 0 | CONSUMABLES | C | PD | 5920 | ERSA | OTHERS |  |  |  | EX
030446 | PSR030446 | Yes | PIN, SLOTTED (-) TIP, 350S-44, LENGTH: 140 mm, THREADED LENGTH: 35 mm X 24 mm DIAMETER, MATERIAL: CARBON STEEL, SPARE CODE: C0317.2.2, DRAWING NO.: CN0536DD0317WD1-005; FOR COOLING WATER PUMP, | PIN, SLOTTED (-) TIP, 350S-44, LENGTH: 140 mm, THREADED LENGTH: 35 mm X 24 mm DIAMETER, MATERIAL: CARBON STEEL, SPARE CODE: C0317.2.2, DRAWING NO.: CN0536DD0317WD1-005; FOR COOLING WATER PUMP, Q:1460m3/h H:58.40m U:3.3kV, MFR: SHANDONG SHUANGLUN EMMECOM PUMP CO.,LTD | PC | 5 | 10 | CONSUMABLES | A | V1 | 3000 | ERSA | OTHERS |  |  |  | HB
036151 | PSR036151 | Yes | PIN, SPLIT, 4 X 25, P/N GB91-86, MATERIAL: Q235-A, SPARE CODE: A0701.1.127; POSITION NO.: 7, REFERENCE DRAWING NO.: W3Z5.5.40000; FOR CROSSHEAD ASSEMBLY, OXYGEN COMPRESSOR (ZW-33.9/10), MFR: HANG ZHOU HANGYANG COMPRESSOR CO.,LTD | PIN, SPLIT, 4 X 25, P/N GB91-86, MATERIAL: Q235-A, SPARE CODE: A0701.1.127; POSITION NO.: 7, REFERENCE DRAWING NO.: W3Z5.5.40000; FOR CROSSHEAD ASSEMBLY, OXYGEN COMPRESSOR (ZW-33.9/10), MFR: HANG ZHOU HANGYANG COMPRESSOR CO.,LTD | PC | 0 | 0 | CONSUMABLES | A | PD | 3020 | ERSA | OTHERS |  |  |  | EX |  |  | GENERAL EXPORTATION (H.K.) CO., LTD.
036137 | PSR036137 | Yes | PIN, SPLIT, 6.3 X 70, P/N GB91-86, MATERIAL: Q235-A, SPARE CODE: A0701.1.115; POSITION NO.: 3, REFERENCE DRAWING NO.: W3Z5.5.30000; FOR CONNECTING ROD ASSEMBLY, OXYGEN COMPRESSOR (ZW-33.9/10), MFR: HANG ZHOU HANGYANG COMPRESSOR CO.,LTD | PIN, SPLIT, 6.3 X 70, P/N GB91-86, MATERIAL: Q235-A, SPARE CODE: A0701.1.115; POSITION NO.: 3, REFERENCE DRAWING NO.: W3Z5.5.30000; FOR CONNECTING ROD ASSEMBLY, OXYGEN COMPRESSOR (ZW-33.9/10), MFR: HANG ZHOU HANGYANG COMPRESSOR CO.,LTD | PC | 0 | 0 | CONSUMABLES | A | PD | 3020 | ERSA | OTHERS |  |  |  | EX |  |  | GENERAL EXPORTATION (H.K.) CO., LTD.
034173 | PSR034173 | Yes | PIN, SPLIT, OUTOTEC P/N 519097, POSITION NO.16, SIZE: 4 X 50 mm, DIN 94, MATERIAL: STEEL; FOR ANODE COLLECTING AND HANDLING SYSTEM, FRONT END ASSEMBLY 1 AND 2, MFR: OUTOTEC | PIN, SPLIT, OUTOTEC P/N 519097, POSITION NO.16, SIZE: 4 X 50 mm, DIN 94, MATERIAL: STEEL; FOR ANODE COLLECTING AND HANDLING SYSTEM, FRONT END ASSEMBLY 1 AND 2, MFR: OUTOTEC | PC | 0 | 0 | CONSUMABLES | C | PD | 5920 | ERSA | OTHERS |  |  |  | EX
314894 | PSR314894 | Yes | PIN, SPLIT, P/N 72, MATERIAL: SWRM, 3.2 MM DIAMETER X 28 MM LONG, FOR AIR CYLINDER OPERATED BUTTERFLY VALVE SIZE 10K-250A, TYPE NS, DWG. NO. ABT3-B0336, MAKER: NAKAKITA SEISAKUSHO CO., LTD., JAPAN. | PIN, SPLIT, P/N 72, MATERIAL: SWRM, 3.2 MM DIAMETER X 28 MM LONG, FOR AIR CYLINDER OPERATED BUTTERFLY VALVE SIZE 10K-250A, TYPE NS, DWG. NO. ABT3-B0336, MAKER: NAKAKITA SEISAKUSHO CO., LTD., JAPAN. | PC | 0 | 0 | CONSUMABLES | C | PD | 5920 | ERSA | OTHERS |  |  |  | EX |  |  | KOKUSAI COMMERCE CO., LTD.
569653 | PSR569653 | Yes | PIN, SPLIT, P/N 72, MATERIAL: SWRM; FOR AIR CYLINDER OPERATED BUTTERFLY VALVE SIZE 10K-350A, TYPE NS, DWG. NO. ABT3-B0335, MAKER: NAKAKITA SEISAKUSHO CO., LTD., JAPAN. | PIN, SPLIT, P/N 72, MATERIAL: SWRM; FOR AIR CYLINDER OPERATED BUTTERFLY VALVE SIZE 10K-350A, TYPE NS, DWG. NO. ABT3-B0335, MAKER: NAKAKITA SEISAKUSHO CO., LTD., JAPAN. | PC | 0 | 0 | CONSUMABLES | C | PD | 5920 | ERSA | OTHERS |  |  |  | EX | NAKAKITA SEISAKUSHO CO., LTD., JAPAN. | P/N 72 | KOKUSAI COMMERCE CO., LTD.
050250 | PSR050250 | Yes | PIN, SPRING, 10 X 55 LONG, P/N M1002, FOR FSF EP & WHB DUST PNEUMATIC CONVEYING BALANCE LINE DOME VALVE 100 MM BULKHEAD WATER COOLED PRO-DV PH1 (SVVS) (-10 TO 280 DEG. C.); MFR: SCHENCK PROCESS | PIN, SPRING, 10 X 55 LONG, P/N M1002, FOR FSF EP & WHB DUST PNEUMATIC CONVEYING BALANCE LINE DOME VALVE 100 MM BULKHEAD WATER COOLED PRO-DV PH1 (SVVS) (-10 TO 280 DEG. C.); MFR: SCHENCK PROCESS | PC | 0 | 0 | CONSUMABLES | C | PD | 5920 | ERSA | OTHERS |  |  |  | EX
050249 | PSR050249 | Yes | PIN, SPRING, 10 X 60 LONG, P/N M1005, FOR FSF EP & WHB DUST PNEUMATIC CONVEYING BALANCE LINE DOME VALVE 100 MM BULKHEAD WATER COOLED PRO-DV PH1 (SVVS) (-10 TO 280 DEG. C.); MFR: SCHENCK PROCESS | PIN, SPRING, 10 X 60 LONG, P/N M1005, FOR FSF EP & WHB DUST PNEUMATIC CONVEYING BALANCE LINE DOME VALVE 100 MM BULKHEAD WATER COOLED PRO-DV PH1 (SVVS) (-10 TO 280 DEG. C.); MFR: SCHENCK PROCESS | PC | 0 | 0 | CONSUMABLES | C | PD | 5920 | ERSA | OTHERS |  |  |  | EX
050436 | PSR050436 | Yes | PIN, SPRING, DIA. 16 X 80, en 8752, OUTOTEC MATERIAL NO.: N048487833, POSITION NO.: 17, REFERENCE DRAWING P1131783; FOR DOME VALVE DN300, REFILLING UNIT, MFR: OUTOTEC | PIN, SPRING, DIA. 16 X 80, en 8752, OUTOTEC MATERIAL NO.: N048487833, POSITION NO.: 17, REFERENCE DRAWING P1131783; FOR DOME VALVE DN300, REFILLING UNIT, MFR: OUTOTEC | PC | 0 | 0 | CONSUMABLES | C | PD | 5920 | ERSA | OTHERS |  |  |  | EX
050281 | PSR050281 | Yes | PIN, SPRING, INNER & OUTER, 14 X 80 LONG, ITEM NO. 10, DRAWING NO.: P106486, P/N M1012, FOR FSF EP DUST PNEUMATIC CONVEYING OUTLET DOME VALVE 200 MM BULKHEAD WATER COOLED PRO-DV PHI (SVVS) (-10 TO 280 DEG. C.); MFR: SCHENCK PROCESS | PIN, SPRING, INNER & OUTER, 14 X 80 LONG, ITEM NO. 10, DRAWING NO.: P106486, P/N M1012, FOR FSF EP DUST PNEUMATIC CONVEYING OUTLET DOME VALVE 200 MM BULKHEAD WATER COOLED PRO-DV PHI (SVVS) (-10 TO 280 DEG. C.); MFR: SCHENCK PROCESS | PC | 0 | 0 | CONSUMABLES | C | PD | 5920 | ERSA | OTHERS |  |  |  | EX
048983 | PSR048983 | Yes | PIN, SPRING, INNER AND OUTER, DIA. 14 MM X 70 MM LONG, P/N M1344, FOR CONCENTRATE PNUEMATIC CONVEYING VENT DOMEVALVE 150 MM, MFR: SCHENCK PROCESS | PIN, SPRING, INNER AND OUTER, DIA. 14 MM X 70 MM LONG, P/N M1344, FOR CONCENTRATE PNUEMATIC CONVEYING VENT DOMEVALVE 150 MM, MFR: SCHENCK PROCESS | PC | 10 | 16 | CONSUMABLES | B | V1 | 5920 | ERSA | OTHERS |  |  |  | HB
048963 | PSR048963 | Yes | PIN, SPRING, INNER AND OUTER, DIA. 20 MM X 120 MM LONG, P/N M1205, FOR FSF WHB, EP, LIW & CONCENTRATE PNEUMATIC CONVEYING INLET DOME VALVE 300MM; MFR: SCHENCK PROCESS | PIN, SPRING, INNER AND OUTER, DIA. 20 MM X 120 MM LONG, P/N M1205, FOR FSF WHB, EP, LIW & CONCENTRATE PNEUMATIC CONVEYING INLET DOME VALVE 300MM; MFR: SCHENCK PROCESS | PC | 0 | 0 | CONSUMABLES | C | PD | 5920 | ERSA | OTHERS |  |  |  | EX |  |  | SCHENCK PROCESS UK LIMITED
050220 | PSR050220 | Yes | PIN, SPRING, INNER, DIA. 7 X 35 LONG, P/N M3324, FOR FSF EP & WHB DUST PNEUMATIC CONVEYING VENT LINE DOME VALVE 80 MM INLINE PRO-DV PH1 (-10 TO 280 DEG. C.); MFR: SCHENCK PROCESS | PIN, SPRING, INNER, DIA. 7 X 35 LONG, P/N M3324, FOR FSF EP & WHB DUST PNEUMATIC CONVEYING VENT LINE DOME VALVE 80 MM INLINE PRO-DV PH1 (-10 TO 280 DEG. C.); MFR: SCHENCK PROCESS | PC | 0 | 0 | CONSUMABLES | C | PD | 5920 | ERSA | OTHERS |  |  |  | EX
027571 | PSR027571 | Yes | PIN, SPRING, INNER, P/N M1205, Ø 20 X 120 LENGTH, MATERIAL: CARBON SPRING STEEL, SPARE CODE: A0302.1.13.4, REFERNCE DRAWING NO.: CN0536-NP-P-OM-0010; FOR 300 mm BULKHEAD DOME VALVE, CONCENTRATE PNEUMATIC CONVEYING SYSTEM, Q: 130 t/h, | PIN, SPRING, INNER, P/N M1205, Ø 20 X 120 LENGTH, MATERIAL: CARBON SPRING STEEL, SPARE CODE: A0302.1.13.4, REFERNCE DRAWING NO.: CN0536-NP-P-OM-0010; FOR 300 mm BULKHEAD DOME VALVE, CONCENTRATE PNEUMATIC CONVEYING SYSTEM, Q: 130 t/h, MFR: BEINJING NMT PNEUMATIC TRANSPORT TECH. CO. LTD. | PC | 0 | 0 | CONSUMABLES | C | PD | 5920 | ERSA | OTHERS |  |  |  | EX
027546 | PSR027546 | Yes | PIN, SPRING, INNER, P/N M1344, Ø16 x 110 LENGTH, MATERIAL: CARBON SPRING STEEL, SPARE CODE: A0302.1.8.10, REFERENCE DRAWING NO.: CN0536-NP-P-OM-0010; FOR 150 mm INLINE VALVE, CONCENTRATE PNEUMATIC CONVEYING SYSTEM, Q: 130 t/h, | PIN, SPRING, INNER, P/N M1344, Ø16 x 110 LENGTH, MATERIAL: CARBON SPRING STEEL, SPARE CODE: A0302.1.8.10, REFERENCE DRAWING NO.: CN0536-NP-P-OM-0010; FOR 150 mm INLINE VALVE, CONCENTRATE PNEUMATIC CONVEYING SYSTEM, Q: 130 t/h, MFR: BEINJING NMT PNEUMATIC TRANSPORT TECH. CO. LTD. | PC | 0 | 0 | CONSUMABLES | B | PD | 5920 | ERSA | OTHERS |  |  |  | EX |  |  | CHINA NERIN ENGINEERING CO., LTD.
050221 | PSR050221 | Yes | PIN, SPRING, OUTER, DIA. 7 X 40 LONG, P/N M3271, FOR FSF EP & WHB DUST PNEUMATIC CONVEYING VENT LINE DOME VALVE 80 MM INLINE PRO-DV PH1 (-10 TO 280 DEG. C.); MFR: SCHENCK PROCESS | PIN, SPRING, OUTER, DIA. 7 X 40 LONG, P/N M3271, FOR FSF EP & WHB DUST PNEUMATIC CONVEYING VENT LINE DOME VALVE 80 MM INLINE PRO-DV PH1 (-10 TO 280 DEG. C.); MFR: SCHENCK PROCESS | PC | 0 | 0 | CONSUMABLES | C | PD | 5920 | ERSA | OTHERS |  |  |  | EX
027572 | PSR027572 | Yes | PIN, SPRING, OUTER, P/N M1205, Ø 20 X 120 LENGTH, MATERIAL: CARBON SPRING STEEL, SPARE CODE: A0302.1.13.5, REFERNCE DRAWING NO.: CN0536-NP-P-OM-0010; FOR 300 mm BULKHEAD DOME VALVE, CONCENTRATE PNEUMATIC CONVEYING SYSTEM, Q: 130 t/h, | PIN, SPRING, OUTER, P/N M1205, Ø 20 X 120 LENGTH, MATERIAL: CARBON SPRING STEEL, SPARE CODE: A0302.1.13.5, REFERNCE DRAWING NO.: CN0536-NP-P-OM-0010; FOR 300 mm BULKHEAD DOME VALVE, CONCENTRATE PNEUMATIC CONVEYING SYSTEM, Q: 130 t/h, MFR: BEINJING NMT PNEUMATIC TRANSPORT TECH. CO. LTD. | PC | 0 | 0 | CONSUMABLES | C | PD | 5920 | ERSA | OTHERS |  |  |  | EX
027547 | PSR027547 | Yes | PIN, SPRING, OUTER, P/N M1344, Ø16 x 110 LENGTH, MATERIAL: CARBON SPRING STEEL, SPARE CODE: A0302.1.8.11, REFERENCE DRAWING NO.: CN0536-NP-P-OM-0010; FOR 150 mm INLINE VALVE, CONCENTRATE PNEUMATIC CONVEYING SYSTEM, Q: 130 t/h, | PIN, SPRING, OUTER, P/N M1344, Ø16 x 110 LENGTH, MATERIAL: CARBON SPRING STEEL, SPARE CODE: A0302.1.8.11, REFERENCE DRAWING NO.: CN0536-NP-P-OM-0010; FOR 150 mm INLINE VALVE, CONCENTRATE PNEUMATIC CONVEYING SYSTEM, Q: 130 t/h, MFR: BEINJING NMT PNEUMATIC TRANSPORT TECH. CO. LTD. | PC | 0 | 0 | CONSUMABLES | C | PD | 5920 | ERSA | OTHERS |  |  |  | EX |  |  | CHINA NERIN ENGINEERING CO., LTD.
948676 | PSR948676 | Yes | PIN, SPRING, P/N 3x12L AW, MATERIAL: SUS304, FOR 2ND STAGE SUCTION VALVE OF NITROGEN COMPRESSOR, TYPE: YD2-220G-OL, ORDER NO: TH-16-2199, DWG NO.: UM401821, MFR: KAJI TECH. CORPORATION | PIN, SPRING, P/N 3x12L AW, MATERIAL: SUS304, FOR 2ND STAGE SUCTION VALVE OF NITROGEN COMPRESSOR, TYPE: YD2-220G-OL, ORDER NO: TH-16-2199, DWG NO.: UM401821, MFR: KAJI TECH. CORPORATION | PC | 0 | 0 | CRITICAL | B | PD | 3020 | ERSA | OTHERS |  |  |  | EX
552907 | PSR552907 | Yes | PIN, SPRING, SEQ. NO. E6, DWG. NO. AC500002-20, T. NO. 3124453, FOR 500A GUIDE VANE DEVICE, REF. DWG. NO. AC302024, ASSY. DWG. NO. AC312023, MOUNTED ON TYPE KOBE-ALLIS ISOTHERMAL CENTRIFUGAL COMPRESSOR MODEL VG-548, CAPACITY: 24,700 NM3/HR; | PIN, SPRING, SEQ. NO. E6, DWG. NO. AC500002-20, T. NO. 3124453, FOR 500A GUIDE VANE DEVICE, REF. DWG. NO. AC302024, ASSY. DWG. NO. AC312023, MOUNTED ON TYPE KOBE-ALLIS ISOTHERMAL CENTRIFUGAL COMPRESSOR MODEL VG-548, CAPACITY: 24,700 NM3/HR; MFR: KOBE STEEL LTD., JAPAN | PC | 0 | 0 | CONSUMABLES | C | PD | 3020 | ERSA | OTHERS |  |  |  | EX |  |  | MESCO, INC.
038798 | PSR038798 | Yes | PIN, SPRING, STEEEL, 6 X 50, EN 8752/DIN1481; POSITION NO.: 20, REFERENCE DRAWING NO.: 6023058; FOR GATE VALVE, STEAM DRYER, MFR: KUMERA | PIN, SPRING, STEEEL, 6 X 50, EN 8752/DIN1481; POSITION NO.: 20, REFERENCE DRAWING NO.: 6023058; FOR GATE VALVE, STEAM DRYER, MFR: KUMERA | PC | 0 | 0 | CONSUMABLES | C | PD | 5920 | ERSA | OTHERS |  |  |  | EX
202195 | PSR202195 | Yes | PIN, STEERING CYLINDER, P/N 136-1711, CATERPILLAR WHEEL LOADER MODEL 950H, WITH ENGINE MODEL C7 | PIN, STEERING CYLINDER, P/N 136-1711, CATERPILLAR WHEEL LOADER MODEL 950H, WITH ENGINE MODEL C7 | PC | 0 | 0 | CRITICAL | A | PD | 3730 | ERSA | OTHERS | 136-1711 | 0003000003 | CATERPILLAR | EX |  |  | MONARK EQUIPMENT CORP.
454437 | PSR454437 | Yes | PIN, TAPER, P/N 21, MATERIAL: SUS; FOR AIR CYLINDER OPERATED BUTTERFLY VALVE SIZE 10K-350A, TYPE NS, DWG. NO. ABT3-B0335, MAKER: NAKAKITA SEISAKUSHO CO., LTD., JAPAN. | PIN, TAPER, P/N 21, MATERIAL: SUS; FOR AIR CYLINDER OPERATED BUTTERFLY VALVE SIZE 10K-350A, TYPE NS, DWG. NO. ABT3-B0335, MAKER: NAKAKITA SEISAKUSHO CO., LTD., JAPAN. | PC | 0 | 0 | CONSUMABLES | C | PD | 5920 | ERSA | OTHERS |  |  |  | EX
948788 | PSR948788 | Yes | PIN, TAPER, P/N N189003007, POS.: 189.2 / 009; 189.4 / 009, FOR SATURATED STEAM TURBOSET OF BACKING PRESSURE, TYPE: GTW + B5S-5, TURBINE SERIAL NO.: 21227, MFR: DRESSER-RAND | PIN, TAPER, P/N N189003007, POS.: 189.2 / 009; 189.4 / 009, FOR SATURATED STEAM TURBOSET OF BACKING PRESSURE, TYPE: GTW + B5S-5, TURBINE SERIAL NO.: 21227, MFR: DRESSER-RAND | PC | 0 | 0 | CONSUMABLES | C | PD | 5920 | ERSA | OTHERS |  |  |  | EX
948834 | PSR948834 | Yes | PIN, TAPER, P/N N189003031, POS.: 189 / 015, FOR SATURATED STEAM TURBOSET OF BACKING PRESSURE, TYPE: GTW + B5S-5, TURBINE SERIAL NO.: 21227, MFR: DRESSER-RAND | PIN, TAPER, P/N N189003031, POS.: 189 / 015, FOR SATURATED STEAM TURBOSET OF BACKING PRESSURE, TYPE: GTW + B5S-5, TURBINE SERIAL NO.: 21227, MFR: DRESSER-RAND | PC | 0 | 0 | CONSUMABLES | C | PD | 5920 | ERSA | OTHERS |  |  |  | EX
948790 | PSR948790 | Yes | PIN, TAPER, P/N N189004077, POS.: 189.5 / 009, FOR SATURATED STEAM TURBOSET OF BACKING PRESSURE, TYPE: GTW + B5S-5, TURBINE SERIAL NO.: 21227, MFR: DRESSER-RAND | PIN, TAPER, P/N N189004077, POS.: 189.5 / 009, FOR SATURATED STEAM TURBOSET OF BACKING PRESSURE, TYPE: GTW + B5S-5, TURBINE SERIAL NO.: 21227, MFR: DRESSER-RAND | PC | 0 | 0 | CONSUMABLES | C | PD | 5920 | ERSA | OTHERS |  |  |  | EX
948787 | PSR948787 | Yes | PIN, TAPER, P/N N189006024, POS.: 189.1 / 009, FOR SATURATED STEAM TURBOSET OF BACKING PRESSURE, TYPE: GTW + B5S-5, TURBINE SERIAL NO.: 21227, MFR: DRESSER-RAND | PIN, TAPER, P/N N189006024, POS.: 189.1 / 009, FOR SATURATED STEAM TURBOSET OF BACKING PRESSURE, TYPE: GTW + B5S-5, TURBINE SERIAL NO.: 21227, MFR: DRESSER-RAND | PC | 0 | 0 | CONSUMABLES | C | PD | 5920 | ERSA | OTHERS |  |  |  | EX
032730 | PSR032730 | Yes | PIN, UNIVERSAL JOINT, P/N NL15/A8m6 X 26.4, MATERIAL: 1.4571/316, SPARE CODE: A0604.21.2, DRAWING NO: CN536DD0604MP1-9; FOR NAHCO3 TRANSFERRING PUMP, MFR: NETZSCH PUMPS(LANZHOU) CO. | PIN, UNIVERSAL JOINT, P/N NL15/A8m6 X 26.4, MATERIAL: 1.4571/316, SPARE CODE: A0604.21.2, DRAWING NO: CN536DD0604MP1-9; FOR NAHCO3 TRANSFERRING PUMP, MFR: NETZSCH PUMPS(LANZHOU) CO. | PC | 0 | 0 | CONSUMABLES | B | PD | 3000 | ERSA | OTHERS |  |  |  | EX
027960 | PSR027960 | Yes | PIN, WRIST, P/N D111304, FOR CROSS HEAD CLASS 7L, FOR SOOT AIR COMPRESSOR MODEL JOY-WN 114H, MAKER: ISHIKAWAJIMA-HARIMA HEAVY IND., CO., LTD., JAPAN. | PIN, WRIST, P/N D111304, FOR CROSS HEAD CLASS 7L, FOR SOOT AIR COMPRESSOR MODEL JOY-WN 114H, MAKER: ISHIKAWAJIMA-HARIMA HEAVY IND., CO., LTD., JAPAN. | SE | 2 | 3 | CONSUMABLES | B | V1 | 3020 | ERSA | OTHERS |  |  |  | HB |  |  | KOKUSAI COMMERCE CO., LTD.
090182 | PSR090182 | Yes | PIN,CASING BUSHING,PILOMET 11,#6APIN, CASING BUSHING, PILOMET 11. | PIN,CASING BUSHING,PILOMET 11,#6APIN, CASING BUSHING, PILOMET 11. | PC | 0 | 0 | CONSUMABLES | C | PD | 5920 | ERSA | OTHERS |  |  |  | EX
384274 | PSR384274 | Yes | PIN,COTTER,SUS304,8.0MMDX100MML,DWG.#V2-A1605,SWITCHING VALVE | PIN,COTTER,SUS304,8.0MMDX100MML,DWG.#V2-A1605,SWITCHING VALVE | PC | 0 | 0 | CONSUMABLES | C | PD | 5920 | ERSA | OTHERS |  |  |  | EX
111180 | PSR111180 | Yes | PIN,SHAFT,SLOW SPEEED,SMTMO CYCL DRIVE | PIN,SHAFT,SLOW SPEEED,SMTMO CYCL DRIVE | PC | 0 | 0 | CONSUMABLES | C | PD | 5920 | ERSA | OTHERS |  |  |  | EX
941374 | PSR941374 | Yes | PIN. COTTER, P/N CO461814, AIR COMPRESSOR MODEL WN112-160KW, STROKE: 7", TWO-STAGE COMPRESSION, MANUFACTURER: ISHIKAWAJIMA-HARIMA HEAVY INDUSTRIES CO., LTD., JAPAN. | PIN. COTTER, P/N CO461814, AIR COMPRESSOR MODEL WN112-160KW, STROKE: 7", TWO-STAGE COMPRESSION, MANUFACTURER: ISHIKAWAJIMA-HARIMA HEAVY INDUSTRIES CO., LTD., JAPAN. | PC | 0 | 0 | CONSUMABLES | C | PD | 3020 | ERSA | OTHERS |  |  |  | EX
381280 | PSR381280 | Yes | PINION ASSY,5 TONS ELECTRIC CHAIN HOISTMODEL MH 40 HD | PINION ASSY,5 TONS ELECTRIC CHAIN HOISTMODEL MH 40 HD | PC | 0 | 0 | CONSUMABLES | A | PD | 5620 | ERSA | OTHERS |  |  |  | EX
043151 | PSR043151 | Yes | PINION GEAR AND SHAFT ASSEMBLY, SPECIFICATIONS: M: 40, NT: 18, MATERIAL: SF55 STEEL, TOOTH SURFACES HARDENED, INCLUDING BEARING UNITS, FOR PASAR ANODE FURNACE, MAKER: UBE MACHINERY WORKS, MACHINERY DIVISION | PINION GEAR AND SHAFT ASSEMBLY, SPECIFICATIONS: M: 40, NT: 18, MATERIAL: SF55 STEEL, TOOTH SURFACES HARDENED, INCLUDING BEARING UNITS, FOR PASAR ANODE FURNACE, MAKER: UBE MACHINERY WORKS, MACHINERY DIVISION, UBE INDUSTRIES LTD., REFERENCE DRAWING NO: 14-1337:6 AND 12A/B, MESCO DRWNG NO.: EM04002 | SE | 0 | 0 | CRITICAL | B | PD | 5920 | UNBW | CAPITAL |  |  |  | EX |  |  | MESCO, INC.
948691 | PSR948691 | Yes | PINION, COUPLING, PN-00029019.000.01, PART 009816, POS.: 13, FOR REDUCTION GEARBOX OF SATURATED STEAM TURBINE, TYPE: GTW + B5S-5, TURBINE SERIAL NO.: 21227, MFR: PEKRUN | PINION, COUPLING, PN-00029019.000.01, PART 009816, POS.: 13, FOR REDUCTION GEARBOX OF SATURATED STEAM TURBINE, TYPE: GTW + B5S-5, TURBINE SERIAL NO.: 21227, MFR: PEKRUN | PC | 0 | 0 | CRITICAL | A | PD | 5620 | ERSA | OTHERS |  |  |  | EX
028102 | PSR028102 | Yes | PINION, OUTOTEC MATERIAL NO.: 10341020, POSITION NO.: 2, REFERENCE DRAWING NO.: 10482367; FOR DRIVING UNIT, TWIN M18 ANODE CASTING, MFR: OUTOTEC | PINION, OUTOTEC MATERIAL NO.: 10341020, POSITION NO.: 2, REFERENCE DRAWING NO.: 10482367; FOR DRIVING UNIT, TWIN M18 ANODE CASTING, MFR: OUTOTEC | PC | 0 | 0 | CONSUMABLES | C | PD | 5620 | ERSA | OTHERS |  |  |  | EX
039105 | PSR039105 | Yes | PINION, P/N B, SPECS: S45C 7M.20T, 3000 KGS RATED CAPACITY, 10 M/MIN RATED SPEED, 8 RPM DRUM RATED RPM, 7.5 KW RATED MOTOR; FOR ELECTRIC WINCH FOR AF CHARGING MOUTH COVER, TYPE: MS-3, REFERENCE DRAWING NO.: MS-3-010 | PINION, P/N B, SPECS: S45C 7M.20T, 3000 KGS RATED CAPACITY, 10 M/MIN RATED SPEED, 8 RPM DRUM RATED RPM, 7.5 KW RATED MOTOR; FOR ELECTRIC WINCH FOR AF CHARGING MOUTH COVER, TYPE: MS-3, REFERENCE DRAWING NO.: MS-3-010 ; MFR: DAIDO JUKI CO. LTD/UBE MACHINERY LTD. CO. | PC | 0 | 0 | CRITICAL | B | PD | 5620 | UNBW | CAPITAL |  |  |  | EX |  |  | MESCO, INC.
031127 | PSR031127 | Yes | PINION, RIGHT HAND DRIVE, FOR DRYER DRIVE UNIT, TYPE: LGAM-3400-80-RAN-80F600-E4, SERIAL NO.: SO0015615/15-10/1, GEAR RATIO: 80:1; FOR STEAM DRYER, MFR: KUMERA CORPORATION TECHNOLOGY CENTER | PINION, RIGHT HAND DRIVE, FOR DRYER DRIVE UNIT, TYPE: LGAM-3400-80-RAN-80F600-E4, SERIAL NO.: SO0015615/15-10/1, GEAR RATIO: 80:1; FOR STEAM DRYER, MFR: KUMERA CORPORATION TECHNOLOGY CENTER | PC | 0 | 0 | CRITICAL | A | ND | 5620 | UNBW | CAPITAL |  |  |  | EX |  |  | KUMERA CORPORATION
032620 | PSR032620 | Yes | PINION, SPARE CODE: A0604.35.10, DRAWING NO: CN0536DD0604MP1-6; FOR TOWER CRANE, QTZ160(TC7013-10E), R: 35 m, H: 25.5 m, MFR: ZOOMLION HEAVY INDUSTRY SCIENCE & TECHNOLOGY DEVELOPMENT CO. | PINION, SPARE CODE: A0604.35.10, DRAWING NO: CN0536DD0604MP1-6; FOR TOWER CRANE, QTZ160(TC7013-10E), R: 35 m, H: 25.5 m, MFR: ZOOMLION HEAVY INDUSTRY SCIENCE & TECHNOLOGY DEVELOPMENT CO. | PC | 0 | 0 | CONSUMABLES | A | PD | 5620 | ERSA | OTHERS |  |  |  | EX
944015 | PSR944015 | Yes | PIPE ASSEMBLY, HDPE, WITH FITTINGS FROM 509 UNDERFLOW PUMP TO LAROX FILTER PRESS LINE, DRAWING NO CN0536DD0509CP1-31 | PIPE ASSEMBLY, HDPE, WITH FITTINGS FROM 509 UNDERFLOW PUMP TO LAROX FILTER PRESS LINE, DRAWING NO CN0536DD0509CP1-31 | AY | 0 | 0 | CONSUMABLES | C | PD | 2200 | ERSA | OTHERS |  |  |  | EX
036217 | PSR036217 | Yes | PIPE, 1/2, P/N W3Z5.5.50015, MATERIAL: GALVANIZED PIPE-15, SPARE CODE: A0701.1.154; POSITION NO.: 28, REFERENCE DRAWING NO.: W3Z5.5.50000; FOR OIL SCRAPER ASSEMBLY, OXYGEN COMPRESSOR (ZW-33.9/10) | PIPE, 1/2, P/N W3Z5.5.50015, MATERIAL: GALVANIZED PIPE-15, SPARE CODE: A0701.1.154; POSITION NO.: 28, REFERENCE DRAWING NO.: W3Z5.5.50000; FOR OIL SCRAPER ASSEMBLY, OXYGEN COMPRESSOR (ZW-33.9/10) , MFR: HANG ZHOU HANGYANG COMPRESSOR CO., LTD | PC | 0 | 0 | CONSUMABLES | B | PD | 2200 | ERSA | OTHERS |  |  |  | EX |  |  | POWER KEY ENTERPRISE LIMITED
937282 | PSR937282 | Yes | PIPE, 12, FOR CVV4215, PART NUMBER: AU2481G, FOR CYCLO DRIVE SPEED REDUCER MODEL CVVM30-6215-43; MFR: SUMITOMO HEAVY INDUSTRIES LTD. | PIPE, 12, FOR CVV4215, PART NUMBER: AU2481G, FOR CYCLO DRIVE SPEED REDUCER MODEL CVVM30-6215-43; MFR: SUMITOMO HEAVY INDUSTRIES LTD. | PC | 0 | 0 | CONSUMABLES | C | PD | 2200 | ERSA | OTHERS |  |  |  | EX
947959 | PSR947959 | Yes | PIPE, BALANCER, P/N: K60849412, DRAWING NO:. K60849431, PROJECT NO: K60849, FOR BALANCE PIPE TO CONVEYING LINE CONNECTION, MFR: SCHENCK PROCESS INDONESIA | PIPE, BALANCER, P/N: K60849412, DRAWING NO:. K60849431, PROJECT NO: K60849, FOR BALANCE PIPE TO CONVEYING LINE CONNECTION, MFR: SCHENCK PROCESS INDONESIA | PC | 0 | 0 | CONSUMABLES | C | PD | 2200 | ERSA | OTHERS |  |  |  | EX
283790 | PSR283790 | Yes | PIPE, BEND, P/N 10A, LIFTING, PILON 2, FOR PRODUCT ACID PUMP TYPE FS-104A, CAPACITY: 65 M3/HR, SPEED: 1770 RPM, MAKER: MAZDA PUMP MFG. CO., LTD., REFERENCE MESCO DWG. NO. JM51001. | PIPE, BEND, P/N 10A, LIFTING, PILON 2, FOR PRODUCT ACID PUMP TYPE FS-104A, CAPACITY: 65 M3/HR, SPEED: 1770 RPM, MAKER: MAZDA PUMP MFG. CO., LTD., REFERENCE MESCO DWG. NO. JM51001. | PC | 0 | 0 | CONSUMABLES | C | PD | 3000 | ERSA | OTHERS |  |  |  | EX | MAZDA PUMP MFG. CO., LTD., JAPAN | P/N 10A
049457 | PSR049457 | Yes | PIPE, BRANCH, CERAMIC LINED, P/N P0-4199, REFERENCE NO.: K60849; FOR DUST DENSE PHASE CONVEYING SYSTEM, MFR: SCHENCK | PIPE, BRANCH, CERAMIC LINED, P/N P0-4199, REFERENCE NO.: K60849; FOR DUST DENSE PHASE CONVEYING SYSTEM, MFR: SCHENCK | PC | 0 | 0 | CONSUMABLES | C | PD | 2200 | ERSA | OTHERS |  |  |  | EX
951552 | PSR951552 | Yes | PIPE, COLLECTOR, P/N 0315H.00101, FOR OIL VAPOUR EXTRACTION DEVICE OF OXYGEN COMPRESSOR (ZW-33.9/10), MFR: HANG ZHOU HANGYANG COMPRESSOR CO.,LTD | PIPE, COLLECTOR, P/N 0315H.00101, FOR OIL VAPOUR EXTRACTION DEVICE OF OXYGEN COMPRESSOR (ZW-33.9/10), MFR: HANG ZHOU HANGYANG COMPRESSOR CO.,LTD | PC | 0 | 0 | CONSUMABLES | C | PD | 2200 | ERSA | OTHERS |  |  |  | EX
397671 | PSR397671 | Yes | PIPE, COLUMN, P/N 713.1/713.2, NV2 750, MATERIAL: SS 2343, ITEM CODE: 286477 01 34; FOR VERTICAL CENTRIFUGAL PUMP SIZE NVP21-80, SERIAL NO. 91320083, MANUFACTURER: A. AHLSTROM OSAKEYHTIO, FINLAND | PIPE, COLUMN, P/N 713.1/713.2, NV2 750, MATERIAL: SS 2343, ITEM CODE: 286477 01 34; FOR VERTICAL CENTRIFUGAL PUMP SIZE NVP21-80, SERIAL NO. 91320083, MANUFACTURER: A. AHLSTROM OSAKEYHTIO, FINLAND | PC | 0 | 0 | CONSUMABLES | B | PD | 3000 | ERSA | OTHERS |  |  |  | EX
041265 | PSR041265 | Yes | PIPE, COLUMN, SPARE CODE: A0316.12.24, POSITION NO.: 24, REFERENCE DRAWING NO.: FYUC30-1500.0; FOR ENGINEER PLASTIC LEED SPEED SUBMERSIBLE PUMP (MELT PIT PUMP); MFR: YIXING LINGGU PLASTIC EQUIPMENT CO., LTD | PIPE, COLUMN, SPARE CODE: A0316.12.24, POSITION NO.: 24, REFERENCE DRAWING NO.: FYUC30-1500.0; FOR ENGINEER PLASTIC LEED SPEED SUBMERSIBLE PUMP (MELT PIT PUMP); MFR: YIXING LINGGU PLASTIC EQUIPMENT CO., LTD | LG | 0 | 0 | CONSUMABLES | C | PD | 3000 | ERSA | OTHERS |  |  |  | EX
028373 | PSR028373 | Yes | PIPE, CONNECTING, OUTOTEC MATERIAL NO.: N031003947, POSITION NO.: 12, DRAWING NO: 636/220-P23-Q3-005; FOR CENTRAL JET DISTRIBUTOR ASSEMBLY, MFR: OUTOTEC | PIPE, CONNECTING, OUTOTEC MATERIAL NO.: N031003947, POSITION NO.: 12, DRAWING NO: 636/220-P23-Q3-005; FOR CENTRAL JET DISTRIBUTOR ASSEMBLY, MFR: OUTOTEC | LG | 0 | 0 | CONSUMABLES | B | PD | 2200 | ERSA | OTHERS |  |  |  | EX
104695 | PSR104695 | Yes | PIPE, COOLER, P/N 1-83567-718-2, EVAPORATOR TO TANK; FOR AIR CONDITIONING UNIT MOUNTED ON ISUZU DUMP TRUCK MODEL CYZ | PIPE, COOLER, P/N 1-83567-718-2, EVAPORATOR TO TANK; FOR AIR CONDITIONING UNIT MOUNTED ON ISUZU DUMP TRUCK MODEL CYZ | PC | 0 | 0 | CONSUMABLES | A | PD | 6175 | ERSA | OTHERS | 1-83567-718-2 | 0003000024 | ISUZU | EX |  |  | ISUZU CEBU, INCORPORATED
104697 | PSR104697 | Yes | PIPE, COOLER, P/N 1-83577-059-0, HOSE TO HOSE; FOR AIR CONDITIONING UNIT MOUNTED ON ISUZU DUMP TRUCK MODEL CYZ | PIPE, COOLER, P/N 1-83577-059-0, HOSE TO HOSE; FOR AIR CONDITIONING UNIT MOUNTED ON ISUZU DUMP TRUCK MODEL CYZ | PC | 0 | 0 | CONSUMABLES | A | PD | 6175 | ERSA | OTHERS | 1-83577-059-0 | 0003000024 | ISUZU | EX |  |  | ISUZU CEBU, INCORPORATED
104698 | PSR104698 | Yes | PIPE, COOLER, P/N 1-83577-060-0, HOSE TO HOSE; FOR AIR CONDITIONING UNIT MOUNTED ON ISUZU DUMP TRUCK MODEL CYZ | PIPE, COOLER, P/N 1-83577-060-0, HOSE TO HOSE; FOR AIR CONDITIONING UNIT MOUNTED ON ISUZU DUMP TRUCK MODEL CYZ | PC | 2 | 2 | CRITICAL | B | V1 | 6175 | ERSA | OTHERS | 1-83577-060-0 | 0003000024 | ISUZU | HB
937262 | PSR937262 | Yes | PIPE, DIA 8 4175, PART NUMBER: AT4364G, FOR CYCLO DRIVE SPEED REDUCER MODEL CVVM20-6195-35; MFR: SUMITOMO HEAVY INDUSTRIES LTD. | PIPE, DIA 8 4175, PART NUMBER: AT4364G, FOR CYCLO DRIVE SPEED REDUCER MODEL CVVM20-6195-35; MFR: SUMITOMO HEAVY INDUSTRIES LTD. | PC | 0 | 0 | CONSUMABLES | C | PD | 2200 | ERSA | OTHERS |  |  |  | EX
937296 | PSR937296 | Yes | PIPE, DIA 8 4185, PART NUMBER: AT4366G, FOR CYCLO DRIVE SPEED REDUCER MODEL CVVM15-6185-35; MFR: SUMITOMO HEAVY INDUSTRIES LTD. | PIPE, DIA 8 4185, PART NUMBER: AT4366G, FOR CYCLO DRIVE SPEED REDUCER MODEL CVVM15-6185-35; MFR: SUMITOMO HEAVY INDUSTRIES LTD. | PC | 0 | 0 | CONSUMABLES | C | PD | 2200 | ERSA | OTHERS |  |  |  | EX
937263 | PSR937263 | Yes | PIPE, DIA 8 4195, PART NUMBER: AT4364G, FOR CYCLO DRIVE SPEED REDUCER MODEL CVVM20-6195-35; MFR: SUMITOMO HEAVY INDUSTRIES LTD. | PIPE, DIA 8 4195, PART NUMBER: AT4364G, FOR CYCLO DRIVE SPEED REDUCER MODEL CVVM20-6195-35; MFR: SUMITOMO HEAVY INDUSTRIES LTD. | PC | 0 | 0 | CONSUMABLES | C | PD | 2200 | ERSA | OTHERS |  |  |  | EX
052187 | PSR052187 | Yes | PIPE, DISCHARGE, P/N 37, MODEL NO.: 50FYUC-30-10/20-1500+500, DWG NO.: FYUC20-1500.0, FOR PU-0510-WD-02, MFR: YIXING LINGGU PLASTIC EQUIPMENT CO. | PIPE, DISCHARGE, P/N 37, MODEL NO.: 50FYUC-30-10/20-1500+500, DWG NO.: FYUC20-1500.0, FOR PU-0510-WD-02, MFR: YIXING LINGGU PLASTIC EQUIPMENT CO. | PC | 0 | 0 | CONSUMABLES | C | PD | 2200 | ERSA | OTHERS |  |  |  | EX
052934 | PSR052934 | Yes | PIPE, DISCHARGE, P/N 37, MODEL NO.: 60FYUC-50-30/40-1500, DRAWING NO.: FYUC30-1500.0, FOR PU-0316-WD-01, MFR: YIXING LINGGU PLASTIC EQUIPMENT CO. | PIPE, DISCHARGE, P/N 37, MODEL NO.: 60FYUC-50-30/40-1500, DRAWING NO.: FYUC30-1500.0, FOR PU-0316-WD-01, MFR: YIXING LINGGU PLASTIC EQUIPMENT CO. | PC | 0 | 0 | CONSUMABLES | C | PD | 2200 | ERSA | OTHERS |  |  |  | EX
041282 | PSR041282 | Yes | PIPE, DISCHARGE, SPARE CODE: A0316.12.35, POSITION NO.: 45, REFERENCE DRAWING NO.: FYUC30-1500.0; FOR ENGINEER PLASTIC LEED SPEED SUBMERSIBLE PUMP (MELT PIT PUMP); MFR: YIXING LINGGU PLASTIC EQUIPMENT CO., LTD | PIPE, DISCHARGE, SPARE CODE: A0316.12.35, POSITION NO.: 45, REFERENCE DRAWING NO.: FYUC30-1500.0; FOR ENGINEER PLASTIC LEED SPEED SUBMERSIBLE PUMP (MELT PIT PUMP); MFR: YIXING LINGGU PLASTIC EQUIPMENT CO., LTD | LG | 0 | 0 | CONSUMABLES | C | PD | 3000 | ERSA | OTHERS |  |  |  | EX
052997 | PSR052997 | Yes | PIPE, DN 10 X 60 MM, BSP, M/M, GALV, P/N M23138, FOR SPARE ON PNEUMATIC FITTINGS CYLINDER OF CONCENTRATE PNEUMATIC CONVEYING; MFR: SCHENCK PROCESS | PIPE, DN 10 X 60 MM, BSP, M/M, GALV, P/N M23138, FOR SPARE ON PNEUMATIC FITTINGS CYLINDER OF CONCENTRATE PNEUMATIC CONVEYING; MFR: SCHENCK PROCESS | PC | 0 | 0 | CONSUMABLES | C | PD | 2200 | ERSA | OTHERS |  |  |  | EX
937279 | PSR937279 | Yes | PIPE, ELBOW, KLN12-030E, PART NUMBER: 350C012R006NG, FOR CYCLO DRIVE SPEED REDUCER MODEL CVVM30-6215-43; MFR: SUMITOMO HEAVY INDUSTRIES LTD. | PIPE, ELBOW, KLN12-030E, PART NUMBER: 350C012R006NG, FOR CYCLO DRIVE SPEED REDUCER MODEL CVVM30-6215-43; MFR: SUMITOMO HEAVY INDUSTRIES LTD. | PC | 0 | 0 | CONSUMABLES | C | PD | 2200 | ERSA | OTHERS |  |  |  | EX
949139 | PSR949139 | Yes | PIPE, EXHAUST, DIAMETER: 1 1/4", ARTICLE NUMBER: S12.033.26, FOR OIL MIST SEPARATOR OF SATURATED STEAM TURBOSET OF BACKING PRESSURE, TYPE: GTW + B5S-5, TURBINE SERIAL NO.: 21227, MFR: FRANKE FILTER | PIPE, EXHAUST, DIAMETER: 1 1/4", ARTICLE NUMBER: S12.033.26, FOR OIL MIST SEPARATOR OF SATURATED STEAM TURBOSET OF BACKING PRESSURE, TYPE: GTW + B5S-5, TURBINE SERIAL NO.: 21227, MFR: FRANKE FILTER | PC | 0 | 0 | CONSUMABLES | C | PD | 2200 | ERSA | OTHERS |  |  |  | EX
104679 | PSR104679 | Yes | PIPE, EXPANSION VALVE, P/N 1-83567-689-0, EVAPORATOR; FOR AIR CONDITIONING UNIT MOUNTED ON ISUZU DUMP TRUCK MODEL CYZ | PIPE, EXPANSION VALVE, P/N 1-83567-689-0, EVAPORATOR; FOR AIR CONDITIONING UNIT MOUNTED ON ISUZU DUMP TRUCK MODEL CYZ | PC | 2 | 2 | CRITICAL | B | V1 | 6175 | ERSA | OTHERS | 1-83567-689-0 | 0003000024 | ISUZU | HB
948726 | PSR948726 | Yes | PIPE, FITTING, P/N 002494, POS.: 70, FOR REDUCTION GEARBOX OF SATURATED STEAM TURBINE, TYPE: GTW + B5S-5, TURBINE SERIAL NO.: 21227, MFR: PEKRUN | PIPE, FITTING, P/N 002494, POS.: 70, FOR REDUCTION GEARBOX OF SATURATED STEAM TURBINE, TYPE: GTW + B5S-5, TURBINE SERIAL NO.: 21227, MFR: PEKRUN | PC | 0 | 0 | CONSUMABLES | C | PD | 2200 | ERSA | OTHERS |  |  |  | EX
948727 | PSR948727 | Yes | PIPE, FITTING, P/N 009809, POS.: 71, FOR REDUCTION GEARBOX OF SATURATED STEAM TURBINE, TYPE: GTW + B5S-5, TURBINE SERIAL NO.: 21227, MFR: PEKRUN | PIPE, FITTING, P/N 009809, POS.: 71, FOR REDUCTION GEARBOX OF SATURATED STEAM TURBINE, TYPE: GTW + B5S-5, TURBINE SERIAL NO.: 21227, MFR: PEKRUN | PC | 0 | 0 | CONSUMABLES | C | PD | 2200 | ERSA | OTHERS |  |  |  | EX
037548 | PSR037548 | Yes | PIPE, HYDRAULIC, D=6x1-12000 EN 1.4301; POSITION NO.: 18, REFERENCE DRAWING NO.: 6027322; FOR LUBRICATION UNIT ASSEMBLY, STEAM DRYER, MFR: KUMERA | PIPE, HYDRAULIC, D=6x1-12000 EN 1.4301; POSITION NO.: 18, REFERENCE DRAWING NO.: 6027322; FOR LUBRICATION UNIT ASSEMBLY, STEAM DRYER, MFR: KUMERA | PC | 0 | 0 | CONSUMABLES | C | PD | 2200 | ERSA | OTHERS |  |  |  | EX
037544 | PSR037544 | Yes | PIPE, HYDRAULIC, D=6x1-170 EN 1.4301; POSITION NO.: 13, REFERENCE DRAWING NO.: 6027322; FOR LUBRICATION UNIT ASSEMBLY, STEAM DRYER, MFR: KUMERA | PIPE, HYDRAULIC, D=6x1-170 EN 1.4301; POSITION NO.: 13, REFERENCE DRAWING NO.: 6027322; FOR LUBRICATION UNIT ASSEMBLY, STEAM DRYER, MFR: KUMERA | PC | 0 | 0 | CONSUMABLES | C | PD | 2200 | ERSA | OTHERS |  |  |  | EX
037545 | PSR037545 | Yes | PIPE, HYDRAULIC, D=6x1-250 EN 1.4301; POSITION NO.: 14, REFERENCE DRAWING NO.: 6027322; FOR LUBRICATION UNIT ASSEMBLY, STEAM DRYER, MFR: KUMERA | PIPE, HYDRAULIC, D=6x1-250 EN 1.4301; POSITION NO.: 14, REFERENCE DRAWING NO.: 6027322; FOR LUBRICATION UNIT ASSEMBLY, STEAM DRYER, MFR: KUMERA | PC | 0 | 0 | CONSUMABLES | C | PD | 2200 | ERSA | OTHERS |  |  |  | EX
037577 | PSR037577 | Yes | PIPE, HYDRAULIC, Zn 2391/c 5T, 6X1-12000; POSITION NO.: 1, REFERENCE DRAWING NO.: 128332; FOR GREASE AND WATER PIPING, 2-STAGE ROLL CRUSHER, MFR: KUMERA | PIPE, HYDRAULIC, Zn 2391/c 5T, 6X1-12000; POSITION NO.: 1, REFERENCE DRAWING NO.: 128332; FOR GREASE AND WATER PIPING, 2-STAGE ROLL CRUSHER, MFR: KUMERA | PC | 0 | 0 | CONSUMABLES | C | PD | 2200 | ERSA | OTHERS |  |  |  | EX
031223 | PSR031223 | Yes | PIPE, INLET SHORT, 80ZJA-I-A52, I.D. 125 mm, BCD1: 200 mm, BHD1: 18 mm, NO. OF HOLE: 8, BCD2: 210 mm, BHD2: 22 mm, NO. OF HOLE: 4, FLANGE TYPE, FACE FLANGE TO FLANGE LENGTH: 153 mm, MATERIAL: QT400, SPARE CODE: A0605.5.10 / A0607.2.10 | PIPE, INLET SHORT, 80ZJA-I-A52, I.D. 125 mm, BCD1: 200 mm, BHD1: 18 mm, NO. OF HOLE: 8, BCD2: 210 mm, BHD2: 22 mm, NO. OF HOLE: 4, FLANGE TYPE, FACE FLANGE TO FLANGE LENGTH: 153 mm, MATERIAL: QT400, SPARE CODE: A0605.5.10 / A0607.2.10 , DRAWING NO.: CN0536DD0604MP1-4; FOR TAILINGS THICKNER UNDERFLOW PUMP ( 2 UNIT ), TYPE: 50ZJB-I-H45, MFR: ZIBO HUACHENG PUMP INDUSTRY CO., LTD | PC | 1 | 1 | CONSUMABLES | B | V1 | 3000 | ERSA | OTHERS |  |  |  | HB |  |  | GENERAL EXPORTATION (H.K.) CO., LTD.
031197 | PSR031197 | Yes | PIPE, INLET SHORT, I.D. 66.5 mm, O.D1: 200 mm, BCD1: 160 mm, BHD1: 22 mm, NO. OF HOLE: 8, O.D2: 180 mm, BCD2: 145 mm, BHD2: 18 mm, NO. OF HOLE: 4, FLANGE TYPE, FACE FLANGE TO FLANGE LENGTH: 115 mm, MATERIAL: QT400, SPARE CODE: A0605.3.10, | PIPE, INLET SHORT, I.D. 66.5 mm, O.D1: 200 mm, BCD1: 160 mm, BHD1: 22 mm, NO. OF HOLE: 8, O.D2: 180 mm, BCD2: 145 mm, BHD2: 18 mm, NO. OF HOLE: 4, FLANGE TYPE, FACE FLANGE TO FLANGE LENGTH: 115 mm, MATERIAL: QT400, SPARE CODE: A0605.3.10, DRAWING NO.: CN0536DD0605MP1-4; FOR CONCENTRATE THICKENER UNDERFLOW PUMP, TYPE: 50ZJB-I-H45, MFR: ZIBO HUACHENG PUMP INDUSTRY CO., LTD | PC | 1 | 1 | CONSUMABLES | B | V1 | 3000 | ERSA | OTHERS |  |  |  | HB
949152 | PSR949152 | Yes | PIPE, INLET, P/N 23, LENGTH: 190 MM, WITH FLANGE BOTH ENDS, FLANGE DESCRIPTION: I.D.: 500 MM, BCD: 730 MM, O.D.: 778 MM, BHD: 26 MM, NUMBER OF BOLT HOLES: 20, PUMP TYPE: 500FUH-46-C4; FOR FUGITIVE GAS DESULFURIZATION CIRCULATE PUMP | PIPE, INLET, P/N 23, LENGTH: 190 MM, WITH FLANGE BOTH ENDS, FLANGE DESCRIPTION: I.D.: 500 MM, BCD: 730 MM, O.D.: 778 MM, BHD: 26 MM, NUMBER OF BOLT HOLES: 20, PUMP TYPE: 500FUH-46-C4; FOR FUGITIVE GAS DESULFURIZATION CIRCULATE PUMP PU-0316-CP-01AB, MFR: YIXING LINGGU PLASTIC EQUIPMENT CO., LTD., | PC | 0 | 0 | CRITICAL | B | PD | 3000 | ERSA | OTHERS |  |  |  | EX |  |  | CHINA NERIN ENGINEERING CO., LTD.
052905 | PSR052905 | Yes | PIPE, INLET, P/N 38, MODEL NO.: 100FDU-50-100/45-K, DRAWING NO.: FDU100.K, FOR PU-0511-WD-04, MFR: YIXING LINGGU PLASTIC EQUIPMENT CO. | PIPE, INLET, P/N 38, MODEL NO.: 100FDU-50-100/45-K, DRAWING NO.: FDU100.K, FOR PU-0511-WD-04, MFR: YIXING LINGGU PLASTIC EQUIPMENT CO. | PC | 0 | 0 | CONSUMABLES | C | PD | 2200 | ERSA | OTHERS |  |  |  | EX
052866 | PSR052866 | Yes | PIPE, INLET, P/N 4, MODEL NO.: 65FDU-54-25/40-C3, DRAWING NO.: FDU30C3.0, FOR PU-0316-CP-02, MFR: YIXING LINGGU PLASTIC EQUIPMENT CO. | PIPE, INLET, P/N 4, MODEL NO.: 65FDU-54-25/40-C3, DRAWING NO.: FDU30C3.0, FOR PU-0316-CP-02, MFR: YIXING LINGGU PLASTIC EQUIPMENT CO. | PC | 0 | 0 | CONSUMABLES | C | PD | 2200 | ERSA | OTHERS |  |  |  | EX
052308 | PSR052308 | Yes | PIPE, INLET, P/N 40, MODEL NO.: 50FDU-30-20/30-K, DWG NO.: FDU20K.0, FOR PU-0509-WD-01, MFR: YIXING LINGGU PLASTIC EQUIPMENT CO. | PIPE, INLET, P/N 40, MODEL NO.: 50FDU-30-20/30-K, DWG NO.: FDU20K.0, FOR PU-0509-WD-01, MFR: YIXING LINGGU PLASTIC EQUIPMENT CO. | PC | 2 | 2 | CONSUMABLES | B | V1 | 2200 | ERSA | OTHERS |  |  |  | HB |  |  | GENERAL EXPORTATION (H.K.) CO., LTD.
052845 | PSR052845 | Yes | PIPE, INLET, P/N 40, MODEL NO.: 50FDU-30-10/26-K, DRAWING NO.: FDU20K.0, FOR PU-0511-WD-11, MFR: YIXING LINGGU PLASTIC EQUIPMENT CO. | PIPE, INLET, P/N 40, MODEL NO.: 50FDU-30-10/26-K, DRAWING NO.: FDU20K.0, FOR PU-0511-WD-11, MFR: YIXING LINGGU PLASTIC EQUIPMENT CO. | PC | 2 | 3 | CONSUMABLES | B | V1 | 2200 | ERSA | OTHERS |  |  |  | HB |  |  | GENERAL EXPORTATION (H.K.) CO., LTD.
052351 | PSR052351 | Yes | PIPE, INLET, P/N 40, MODEL NO.: 50FDU-30-20/20-K, DWG NO.: FDU20K.0, FOR PU-0509-CP-06, MFR: YIXING LINGGU PLASTIC EQUIPMENT CO. | PIPE, INLET, P/N 40, MODEL NO.: 50FDU-30-20/20-K, DWG NO.: FDU20K.0, FOR PU-0509-CP-06, MFR: YIXING LINGGU PLASTIC EQUIPMENT CO. | PC | 0 | 0 | CONSUMABLES | C | PD | 2200 | ERSA | OTHERS |  |  |  | EX
052288 | PSR052288 | Yes | PIPE, INLET, P/N 40, MODEL NO.: 50FDU-30-3/32-C3, DWG NO.: FDU20C3.0, FOR PU-0509-CP-04A~B, MFR: YIXING LINGGU PLASTIC EQUIPMENT CO. | PIPE, INLET, P/N 40, MODEL NO.: 50FDU-30-3/32-C3, DWG NO.: FDU20C3.0, FOR PU-0509-CP-04A~B, MFR: YIXING LINGGU PLASTIC EQUIPMENT CO. | PC | 0 | 0 | CONSUMABLES | C | PD | 2200 | ERSA | OTHERS |  |  |  | EX
052335 | PSR052335 | Yes | PIPE, INLET, P/N 52, MODEL NO.: 80FDU-30-45/35-C3, DWG NO.: FDU40C3.0, FOR PU-0510-WD-03, MFR: YIXING LINGGU PLASTIC EQUIPMENT CO. | PIPE, INLET, P/N 52, MODEL NO.: 80FDU-30-45/35-C3, DWG NO.: FDU40C3.0, FOR PU-0510-WD-03, MFR: YIXING LINGGU PLASTIC EQUIPMENT CO. | PC | 2 | 3 | CONSUMABLES | B | V1 | 2200 | ERSA | OTHERS |  |  |  | HB |  |  | GENERAL EXPORTATION (H.K.) CO., LTD.
052322 | PSR052322 | Yes | PIPE, INLET, P/N 52, MODEL NO.: 80FDU-35-35/23-C3, DWG NO.: FDU40C3.0, FOR PU-0510-WD-03, MFR: YIXING LINGGU PLASTIC EQUIPMENT CO. | PIPE, INLET, P/N 52, MODEL NO.: 80FDU-35-35/23-C3, DWG NO.: FDU40C3.0, FOR PU-0510-WD-03, MFR: YIXING LINGGU PLASTIC EQUIPMENT CO. | PC | 0 | 0 | CONSUMABLES | C | PD | 2200 | ERSA | OTHERS |  |  |  | EX
028365 | PSR028365 | Yes | PIPE, INNER, OUTOTEC MATERIAL NO.: N031003986, POSITION NO.: 1, DRAWING NO: 636/220-P23-Q3-005; FOR CENTRAL JET DISTRIBUTOR ASSEMBLY, MFR: OUTOTEC | PIPE, INNER, OUTOTEC MATERIAL NO.: N031003986, POSITION NO.: 1, DRAWING NO: 636/220-P23-Q3-005; FOR CENTRAL JET DISTRIBUTOR ASSEMBLY, MFR: OUTOTEC | LG | 1 | 1 | INSURANCE | A | PD | 2200 | UNBW | INSURANCE |  |  |  | EX
134683 | PSR134683 | Yes | PIPE, LANCE, 8 mm ND X 5.5 METERS LONG, O.D.: 13.8 mm, WALL THICKNESS: 2.3 mm; MATERIAL: CARBON STEEL, BLACK FINISH, ELECTRIC RESISTANCE WELDED (ERW); PROVIDED WITH NPT STANDARD TAPER THREADS ON BOTH ENDS, NOT PAINTED, | PIPE, LANCE, 8 mm ND X 5.5 METERS LONG, O.D.: 13.8 mm, WALL THICKNESS: 2.3 mm; MATERIAL: CARBON STEEL, BLACK FINISH, ELECTRIC RESISTANCE WELDED (ERW); PROVIDED WITH NPT STANDARD TAPER THREADS ON BOTH ENDS, NOT PAINTED, AND A SOCKET/COUPLING SHALL BE SCREWED INTO ONE END OF THE THREADS; THE OTHER END WITH NO SOCKET/COUPLING SHALL BE PROVIDED WITH A THREAD PROTECTING RING OR PLASTIC CAP; BUNDLED END WRAPPED IN PLASTIC STRAP; CONFORMING TO JIS G 3452 GRADE SGP E-H OR ASTM A 53-93a. | LG | 0 | 0 | CONSUMABLES | A | PD | 2200 | ERSA | OTHERS |  |  |  | EX
049571 | PSR049571 | Yes | PIPE, MIDDLE, UPPER, P/N 17, FOR PUMP TYPE: JSB40-30; FOR PA VERTICAL PUMP PU-0504-CP-04, Q: 45 m3/H, H: 45 m, MFR: DALIAN JINSHAN ACID PROOF PUMP CO.,LTD | PIPE, MIDDLE, UPPER, P/N 17, FOR PUMP TYPE: JSB40-30; FOR PA VERTICAL PUMP PU-0504-CP-04, Q: 45 m3/H, H: 45 m, MFR: DALIAN JINSHAN ACID PROOF PUMP CO.,LTD | PC | 0 | 0 | CONSUMABLES | C | PD | 3000 | ERSA | OTHERS |  |  |  | EX
948522 | PSR948522 | Yes | PIPE, OIL RETURN, P/N NT00508801, POS. NO.: 650, FOR SATURATED STEAM TURBOSET OF BACKING PRESSURE, TYPE: GTW + B5S-5, TURBINE SERIAL NO.: 21227, MFR: DRESSER-RAND | PIPE, OIL RETURN, P/N NT00508801, POS. NO.: 650, FOR SATURATED STEAM TURBOSET OF BACKING PRESSURE, TYPE: GTW + B5S-5, TURBINE SERIAL NO.: 21227, MFR: DRESSER-RAND | PC | 0 | 0 | CONSUMABLES | C | PD | 2200 | ERSA | OTHERS |  |  |  | EX
052906 | PSR052906 | Yes | PIPE, OUTLET, P/N 39, MODEL NO.: 100FDU-50-100/45-K, DRAWING NO.: FDU100.K, FOR PU-0511-WD-04, MFR: YIXING LINGGU PLASTIC EQUIPMENT CO. | PIPE, OUTLET, P/N 39, MODEL NO.: 100FDU-50-100/45-K, DRAWING NO.: FDU100.K, FOR PU-0511-WD-04, MFR: YIXING LINGGU PLASTIC EQUIPMENT CO. | PC | 0 | 0 | CONSUMABLES | C | PD | 2200 | ERSA | OTHERS |  |  |  | EX
052846 | PSR052846 | Yes | PIPE, OUTLET, P/N 41, MODEL NO.: 50FDU-30-10/26-K, DRAWING NO.: FDU20K.0, FOR PU-0511-WD-11, MFR: YIXING LINGGU PLASTIC EQUIPMENT CO. | PIPE, OUTLET, P/N 41, MODEL NO.: 50FDU-30-10/26-K, DRAWING NO.: FDU20K.0, FOR PU-0511-WD-11, MFR: YIXING LINGGU PLASTIC EQUIPMENT CO. | PC | 2 | 3 | CONSUMABLES | B | V1 | 2200 | ERSA | OTHERS |  |  |  | HB |  |  | GENERAL EXPORTATION (H.K.) CO., LTD.
052352 | PSR052352 | Yes | PIPE, OUTLET, P/N 41, MODEL NO.: 50FDU-30-20/20-K, DWG NO.: FDU20K.0, FOR PU-0509-CP-06, MFR: YIXING LINGGU PLASTIC EQUIPMENT CO. | PIPE, OUTLET, P/N 41, MODEL NO.: 50FDU-30-20/20-K, DWG NO.: FDU20K.0, FOR PU-0509-CP-06, MFR: YIXING LINGGU PLASTIC EQUIPMENT CO. | PC | 0 | 0 | CONSUMABLES | C | PD | 2200 | ERSA | OTHERS |  |  |  | EX
052309 | PSR052309 | Yes | PIPE, OUTLET, P/N 41, MODEL NO.: 50FDU-30-20/30-K, DWG NO.: FDU20K.0, FOR PU-0509-WD-01, MFR: YIXING LINGGU PLASTIC EQUIPMENT CO. | PIPE, OUTLET, P/N 41, MODEL NO.: 50FDU-30-20/30-K, DWG NO.: FDU20K.0, FOR PU-0509-WD-01, MFR: YIXING LINGGU PLASTIC EQUIPMENT CO. | PC | 2 | 2 | CONSUMABLES | B | V1 | 2200 | ERSA | OTHERS |  |  |  | HB
052289 | PSR052289 | Yes | PIPE, OUTLET, P/N 41, MODEL NO.: 50FDU-30-3/32-C3, DWG NO.: FDU20C3.0, FOR PU-0509-CP-04A~B, MFR: YIXING LINGGU PLASTIC EQUIPMENT CO. | PIPE, OUTLET, P/N 41, MODEL NO.: 50FDU-30-3/32-C3, DWG NO.: FDU20C3.0, FOR PU-0509-CP-04A~B, MFR: YIXING LINGGU PLASTIC EQUIPMENT CO. | PC | 0 | 0 | CONSUMABLES | C | PD | 2200 | ERSA | OTHERS |  |  |  | EX
052276 | PSR052276 | Yes | PIPE, OUTLET, P/N 49, MODEL NO.: 50FDU-30-3/32-C3, DWG NO.: FDU20C3.0, FOR PU-0509-CP-04A~B, MFR: YIXING LINGGU PLASTIC EQUIPMENT CO. | PIPE, OUTLET, P/N 49, MODEL NO.: 50FDU-30-3/32-C3, DWG NO.: FDU20C3.0, FOR PU-0509-CP-04A~B, MFR: YIXING LINGGU PLASTIC EQUIPMENT CO. | PC | 2 | 3 | CONSUMABLES | B | V1 | 2200 | ERSA | OTHERS |  |  |  | HB |  |  | GENERAL EXPORTATION (H.K.) CO., LTD.
052794 | PSR052794 | Yes | PSRLT-6.03-MN-PIPE, OUTLET, P/N 57, MODEL NO.: 100FDU-50-60/60-C3F, DRAWING NO.: FDU100C3F.0, FOR PU-0511-WD-05, MFR: YIXING LINGGU PLASTIC EQUIPMENT CO. | PIPE, OUTLET, P/N 57, MODEL NO.: 100FDU-50-60/60-C3F, DRAWING NO.: FDU100C3F.0, FOR PU-0511-WD-05, MFR: YIXING LINGGU PLASTIC EQUIPMENT CO. | PC | 0 | 0 | CONSUMABLES | C | PD | 2200 | ERSA | OTHERS |  |  |  | EX
017931 | PSR017931 | Yes | PIPE, OVERFLOW, DN125, MATERIAL: UPVC/FRP, P/N OF-SPN6, FOR POLYMER CELLS OF TANKHOUSE NO.2, MFR: BANNERTON GROUP PTY LTD | PIPE, OVERFLOW, DN125, MATERIAL: UPVC/FRP, P/N OF-SPN6, FOR POLYMER CELLS OF TANKHOUSE NO.2, MFR: BANNERTON GROUP PTY LTD | AY | 0 | 0 | CRITICAL | B | PD | 2210 | ERSA | OTHERS |  |  |  | EX
013597 | PSR013597 | Yes | PIPE, OVERFLOW, DN125, MATERIAL: UPVC/FRP, P/N OF-SPO1, FOR POLYMER CELLS OF TANKHOUSE NO.2, MFR: BANNERTON GROUP PTY LTD | PIPE, OVERFLOW, DN125, MATERIAL: UPVC/FRP, P/N OF-SPO1, FOR POLYMER CELLS OF TANKHOUSE NO.2, MFR: BANNERTON GROUP PTY LTD | AY | 0 | 0 | CRITICAL | B | PD | 5955 | ERSA | OTHERS |  |  |  | EX
013602 | PSR013602 | Yes | PIPE, OVERFLOW, DN125, MATERIAL: UPVC/FRP, P/N OF-SPO2, FOR POLYMER CELLS OF TANKHOUSE NO.2, MFR: BANNERTON GROUP PTY LTD | PIPE, OVERFLOW, DN125, MATERIAL: UPVC/FRP, P/N OF-SPO2, FOR POLYMER CELLS OF TANKHOUSE NO.2, MFR: BANNERTON GROUP PTY LTD | AY | 0 | 0 | CRITICAL | B | PD | 5955 | ERSA | OTHERS |  |  |  | EX
013609 | PSR013609 | Yes | PIPE, OVERFLOW, DN125, MATERIAL: UPVC/FRP, P/N OF-SPO3, FOR POLYMER CELLS OF TANKHOUSE NO.2, MFR: BANNERTON GROUP PTY LTD | PIPE, OVERFLOW, DN125, MATERIAL: UPVC/FRP, P/N OF-SPO3, FOR POLYMER CELLS OF TANKHOUSE NO.2, MFR: BANNERTON GROUP PTY LTD | AY | 0 | 0 | CRITICAL | B | PD | 5955 | ERSA | OTHERS |  |  |  | EX
028379 | PSR028379 | Yes | PIPE, OXYGEN, OUTOTEC MATERIAL NO.: N031003949, POSITION NO.: 19, DRAWING NO: 636/220-P23-Q3-005; FOR CENTRAL JET DISTRIBUTOR ASSEMBLY, MFR: OUTOTEC | PIPE, OXYGEN, OUTOTEC MATERIAL NO.: N031003949, POSITION NO.: 19, DRAWING NO: 636/220-P23-Q3-005; FOR CENTRAL JET DISTRIBUTOR ASSEMBLY, MFR: OUTOTEC | LG | 0 | 0 | CONSUMABLES | B | PD | 2200 | ERSA | OTHERS |  |  |  | EX
052168 | PSR052168 | Yes | PSRLT-6.23-MN-PIPE, P/N 35, MODEL NO.: 50FYUC-30-10/20-1500+500, DWG NO.: FYUC20-1500.0, FOR PU-0510-WD-02, MFR: YIXING LINGGU PLASTIC EQUIPMENT CO. | PIPE, P/N 35, MODEL NO.: 50FYUC-30-10/20-1500+500, DWG NO.: FYUC20-1500.0, FOR PU-0510-WD-02, MFR: YIXING LINGGU PLASTIC EQUIPMENT CO. | PC | 0 | 0 | CONSUMABLES | C | PD | 2200 | ERSA | OTHERS |  |  |  | EX
052932 | PSR052932 | Yes | PIPE, P/N 35, MODEL NO.: 60FYUC-50-30/40-1500, DRAWING NO.: FYUC30-1500.0, FOR PU-0316-WD-01, MFR: YIXING LINGGU PLASTIC EQUIPMENT CO. | PIPE, P/N 35, MODEL NO.: 60FYUC-50-30/40-1500, DRAWING NO.: FYUC30-1500.0, FOR PU-0316-WD-01, MFR: YIXING LINGGU PLASTIC EQUIPMENT CO. | PC | 0 | 0 | CONSUMABLES | C | PD | 2200 | ERSA | OTHERS |  |  |  | EX
948801 | PSR948801 | Yes | PIPE, P/N RO196142078, POS.: 196 / 009, FOR SATURATED STEAM TURBOSET OF BACKING PRESSURE, TYPE: GTW + B5S-5, TURBINE SERIAL NO.: 21227, MFR: DRESSER-RAND | PIPE, P/N RO196142078, POS.: 196 / 009, FOR SATURATED STEAM TURBOSET OF BACKING PRESSURE, TYPE: GTW + B5S-5, TURBINE SERIAL NO.: 21227, MFR: DRESSER-RAND | PC | 0 | 0 | CONSUMABLES | C | PD | 2200 | ERSA | OTHERS |  |  |  | EX
040869 | PSR040869 | Yes | PIPE, PIN, MATERIAL: Q235B, SPARE CODE: C0308.1.52, POSITION NO.: 9, DRAWING NO.: CN0536DD0310DC1-27; FOR DISCHARGE ELECTRODE RAPPER, CF ELECTROSTATIC PRECIPITATOR, MFR: TAIXING ELECTROTASTIC PRECIPITATION EQUIPMENT FACTORY CO., LTD | PIPE, PIN, MATERIAL: Q235B, SPARE CODE: C0308.1.52, POSITION NO.: 9, DRAWING NO.: CN0536DD0310DC1-27; FOR DISCHARGE ELECTRODE RAPPER, CF ELECTROSTATIC PRECIPITATOR, MFR: TAIXING ELECTROTASTIC PRECIPITATION EQUIPMENT FACTORY CO., LTD | PC | 4 | 8 | CONSUMABLES | B | V1 | 2200 | ERSA | OTHERS |  |  |  | HB
936307 | PSR936307 | Yes | PIPE, PRESSING STATION, ITEM 5, TECHNICAL DATA: WATER STATION 1500, PART NO.: F662601/2, MANUFACTURER: OUTOTEC, FOR 0509 LAROX FILTER PRESS | PIPE, PRESSING STATION, ITEM 5, TECHNICAL DATA: WATER STATION 1500, PART NO.: F662601/2, MANUFACTURER: OUTOTEC, FOR 0509 LAROX FILTER PRESS | PC | 0 | 0 | CONSUMABLES | C | PD | 2200 | ERSA | OTHERS | F662601/2 | 0003000030 | OUTOTEC | EX
936308 | PSR936308 | Yes | PIPE, PRESSING STATION, ITEM 8, TECHNICAL DATA: 1500L, PART NO.: F650949/2, MANUFACTURER: OUTOTEC, FOR 0509 LAROX FILTER PRESS | PIPE, PRESSING STATION, ITEM 8, TECHNICAL DATA: 1500L, PART NO.: F650949/2, MANUFACTURER: OUTOTEC, FOR 0509 LAROX FILTER PRESS | PC | 0 | 0 | CONSUMABLES | C | PD | 2200 | ERSA | OTHERS | P/N: F650949/2, ITEM: 8 | 0003000030 | OUTOTEC | EX
031568 | PSR031568 | Yes | PIPE, PU, Φ 10, MATERIAL: PU, SPARE CODE: A0316.9.10, DRAWING NO: CN0536DD0316CP1-011; FOR VACUUM BELT FILTER, DU 5m2/500, MFR: HUZHOU HEHUI MACHINE CO.,LTD | PIPE, PU, Φ 10, MATERIAL: PU, SPARE CODE: A0316.9.10, DRAWING NO: CN0536DD0316CP1-011; FOR VACUUM BELT FILTER, DU 5m2/500, MFR: HUZHOU HEHUI MACHINE CO.,LTD | SE | 1 | 1 | CONSUMABLES | B | V1 | 2200 | ERSA | OTHERS |  |  |  | HB |  |  | CHINA NERIN ENGINEERING CO., LTD.
048773 | PSR048773 | Yes | PIPE, PVC, 280 O.D. X 260 I.D. X 110 L, P/N 16FG00451, FOR OXYGEN COMPRESSOR, TYPE: WT3-400G-0L, ORDER NO.: TH-16-2200; MFR: KAJI TECH. CORPORATION | PIPE, PVC, 280 O.D. X 260 I.D. X 110 L, P/N 16FG00451, FOR OXYGEN COMPRESSOR, TYPE: WT3-400G-0L, ORDER NO.: TH-16-2200; MFR: KAJI TECH. CORPORATION | PC | 0 | 0 | CONSUMABLES | C | PD | 2210 | ERSA | OTHERS |  |  |  | EX
048786 | PSR048786 | Yes | PIPE, PVC, 370 O.D. X 349 I.D. X 50 L, P/N 16FG00451, FOR OXYGEN COMPRESSOR, TYPE: WT3-400G-0L, ORDER NO.: TH-16-2200; MFR: KAJI TECH. CORPORATION | PIPE, PVC, 370 O.D. X 349 I.D. X 50 L, P/N 16FG00451, FOR OXYGEN COMPRESSOR, TYPE: WT3-400G-0L, ORDER NO.: TH-16-2200; MFR: KAJI TECH. CORPORATION | PC | 0 | 0 | CONSUMABLES | C | PD | 2210 | ERSA | OTHERS |  |  |  | EX
048790 | PSR048790 | Yes | PIPE, PVC, 540 O.D. X 510 I.D. X 135 L, P/N 16FG00451, FOR OXYGEN COMPRESSOR, TYPE: WT3-400G-0L, ORDER NO.: TH-16-2200; MFR: KAJI TECH. CORPORATION | PIPE, PVC, 540 O.D. X 510 I.D. X 135 L, P/N 16FG00451, FOR OXYGEN COMPRESSOR, TYPE: WT3-400G-0L, ORDER NO.: TH-16-2200; MFR: KAJI TECH. CORPORATION | PC | 0 | 0 | CONSUMABLES | C | PD | 2210 | ERSA | OTHERS |  |  |  | EX
656633 | PSR656633 | Yes | PIPE, PVC+FRP, 50 MM NOMINAL DIAMETER X 4 METERS LONG, WORKING TEMPERATURE: 95°C (200°F) | PIPE, PVC+FRP, 50 MM NOMINAL DIAMETER X 4 METERS LONG, WORKING TEMPERATURE: 95°C (200°F) | LG | 0 | 0 | CONSUMABLES | C | PD | 2210 | ERSA | OTHERS |  |  |  | EX |  |  | DAINAN TRADING
943355 | PSR943355 | Yes | PIPE, RETRACTABLE, OD: 445.1 MM, ID: 421.2 MM. LENGTH: 2200 MM, REFERENCE PASAR DRWG. No. FC-D280, BY-PASS FOR CONVERTER FURNACE | PIPE, RETRACTABLE, OD: 445.1 MM, ID: 421.2 MM. LENGTH: 2200 MM, REFERENCE PASAR DRWG. No. FC-D280, BY-PASS FOR CONVERTER FURNACE | SE | 0 | 0 | CRITICAL | A | PD | 2200 | ERSA | OTHERS |  |  |  | EX |  |  | CARDING METAL SYSTEM & TRADING CORPORATION
017115 | PSR017115 | Yes | PIPE, SCAFFOLDING, SCH 40, G. I., 40 mm (1-1/2) O.D. X 6 METERS LONG, MATERIAL: HOT DIP GALVANIZED IRON, WITHOUT COUPLING. | PIPE, SCAFFOLDING, SCH 40, G. I., 40 mm (1-1/2) O.D. X 6 METERS LONG, MATERIAL: HOT DIP GALVANIZED IRON, WITHOUT COUPLING. | LG | 0 | 0 | CONSUMABLES | C | PD | 4080 | ERSA | OTHERS |  |  |  | EX
671256 | PSR671256 | Yes | PIPE, SCH 20, C. S., 350 MM ND X 6 METERS LONG, O.D.: 355.6, WALL THICKNESS: 7.9 MM, SEAMLESS, PLAIN ENDS BEVELED, THEORETICAL WEIGHT: 406.20 KG/LENGTH. | PIPE, SCH 20, C. S., 350 MM ND X 6 METERS LONG, O.D.: 355.6, WALL THICKNESS: 7.9 MM, SEAMLESS, PLAIN ENDS BEVELED, THEORETICAL WEIGHT: 406.20 KG/LENGTH. | LG | 0 | 0 | CONSUMABLES | C | PD | 2200 | ERSA | OTHERS |  |  |  | EX |  |  | REGAN INDUSTRIAL SALES, INC.
137602 | PSR137602 | Yes | PIPE, SCH 20, G. I., 1 ND X 20 FEET LONG, PLAIN ENDS, ELECTRIC RESISTANCE WELDED (ERW). | PIPE, SCH 20, G. I., 1 ND X 20 FEET LONG, PLAIN ENDS, ELECTRIC RESISTANCE WELDED (ERW). | LG | 0 | 0 | CONSUMABLES | C | PD | 2200 | ERSA | OTHERS |  |  |  | EX |  |  | UP TOWN INDL SALES INC
445196 | PSR445196 | Yes | PIPE, SCH 20, G. I., 1-1/4 ND X 20 FEET LONG, PLAIN ENDS, ELECTRIC RESISTANCE WELDED (ERW). | PIPE, SCH 20, G. I., 1-1/4 ND X 20 FEET LONG, PLAIN ENDS, ELECTRIC RESISTANCE WELDED (ERW). | LG | 0 | 0 | CONSUMABLES | C | PD | 2200 | ERSA | OTHERS |  |  |  | EX |  |  | ORMOC LIBERTY MARKETING, INC.
625352 | PSR625352 | Yes | PIPE, SCH 20, G. I., 3/4 ND X 20 FEET LONG, PLAIN ENDS, ELECTRIC RESISTANCE WELDED (ERW). | PIPE, SCH 20, G. I., 3/4 ND X 20 FEET LONG, PLAIN ENDS, ELECTRIC RESISTANCE WELDED (ERW). | LG | 0 | 0 | CONSUMABLES | C | PD | 2200 | ERSA | OTHERS |  |  |  | EX |  |  | REGAN INDUSTRIAL SALES, INC.
102374 | PSR102374 | Yes | PIPE, SCH 20, PVC, 300 MM ND X 4.0 METERS LONG, SOCKET WELDING TYPE, COLOR: GRAY, BRAND: ASAHI OR EQUIVALENT | PIPE, SCH 20, PVC, 300 MM ND X 4.0 METERS LONG, SOCKET WELDING TYPE, COLOR: GRAY, BRAND: ASAHI OR EQUIVALENT | LG | 0 | 0 | CONSUMABLES | C | PD | 2210 | ERSA | OTHERS |  |  |  | EX
941936 | PSR941936 | Yes | PIPE, SCH 40, 32 mm ND X 6 METERS LONG, O.D.: 42.7 mm, MATERIAL: CARBON STEEL, BLACK FINISH, SEAMLESS, THREADED BOTH ENDS | PIPE, SCH 40, 32 mm ND X 6 METERS LONG, O.D.: 42.7 mm, MATERIAL: CARBON STEEL, BLACK FINISH, SEAMLESS, THREADED BOTH ENDS | LG | 0 | 0 | CONSUMABLES | C | PD | 2200 | ERSA | OTHERS |  |  |  | EX |  |  | UP TOWN INDL SALES INC
941940 | PSR941940 | Yes | PIPE, SCH 40, 40 MM ND X 6.0 METERS LONG, O.D.: 48.6 MM, MATERIAL: CARBON STEEL, BLACK FINISH, SEAMLESS, THREADED BOTH ENDS | PIPE, SCH 40, 40 MM ND X 6.0 METERS LONG, O.D.: 48.6 MM, MATERIAL: CARBON STEEL, BLACK FINISH, SEAMLESS, THREADED BOTH ENDS | LG | 0 | 0 | CONSUMABLES | B | PD | 2200 | ERSA | OTHERS |  |  |  | EX |  |  | UP TOWN INDL SALES INC
135062 | PSR135062 | Yes | PIPE, SCH 40, B. I., 32 mm ND X 6 METERS LONG, O.D.: 42.7 mm, MATERIAL: CARBON STEEL, BLACK FINISH, SEAMLESS, PLAIN ENDS BUTT-WELDING TYPE (BEVELED), CONFORMING TO JIS G3454 STPG 370 - PIPES FOR PRESSURE SERVICE, THEORETICAL WEIGHT: | PIPE, SCH 40, B. I., 32 mm ND X 6 METERS LONG, O.D.: 42.7 mm, MATERIAL: CARBON STEEL, BLACK FINISH, SEAMLESS, PLAIN ENDS BUTT-WELDING TYPE (BEVELED), CONFORMING TO JIS G3454 STPG 370 - PIPES FOR PRESSURE SERVICE, THEORETICAL WEIGHT: 20.82 KG/LENGTH | LG | 0 | 0 | CONSUMABLES | C | PD | 2200 | ERSA | OTHERS |  |  |  | EX
134747 | PSR134747 | Yes | PIPE, SCH 40, B.I., 40 MM ND X 6.0 METERS LONG, O.D.: 48.6 MM, MATERIAL: CARBON STEEL, BLACK FINISH, SEAMLESS, PLAIN ENDS BEVELED (BUTT-WELDING TYPE) | PIPE, SCH 40, B.I., 40 MM ND X 6.0 METERS LONG, O.D.: 48.6 MM, MATERIAL: CARBON STEEL, BLACK FINISH, SEAMLESS, PLAIN ENDS BEVELED (BUTT-WELDING TYPE) | LG | 0 | 0 | CRITICAL | B | PD | 2200 | ERSA | OTHERS |  |  |  | EX
143999 | PSR143999 | Yes | PIPE, SCH 40, C. S. STPT370S, 300 MM ND X 6.0 METERS LONG, O.D.: 318.5 MM, SEAMLESS, PLAIN ENDS BEVELED (BUTT-WELDING TYPE), MATERIAL: CARBON STEEL, BLACK FINISH, CONFORMING TO JIS G 3456 - PIPES FOR HIGH TEMPERATURE SERVICE, THEORETICA | PIPE, SCH 40, C. S. STPT370S, 300 MM ND X 6.0 METERS LONG, O.D.: 318.5 MM, SEAMLESS, PLAIN ENDS BEVELED (BUTT-WELDING TYPE), MATERIAL: CARBON STEEL, BLACK FINISH, CONFORMING TO JIS G 3456 - PIPES FOR HIGH TEMPERATURE SERVICE, THEORETICA WEIGHT: 469.8 KG/LENGTH | LG | 0 | 0 | CONSUMABLES | C | PD | 2200 | ERSA | OTHERS |  |  |  | EX |  |  | CATHAY INDUSTRIAL & MILL SUPPLY INC.
055273 | PSR055273 | Yes | PIPE, SCH 40, C.S. STPG370, 600 MM ND X 6 METERS LONG, O.D. 610 MM, SEAMLESS, PLAIN END BUTT WELDING TYPE, MATERIAL: CARBON STEEL CONFORMING TO JIS G3454, ASTM A53 | PIPE, SCH 40, C.S. STPG370, 600 MM ND X 6 METERS LONG, O.D. 610 MM, SEAMLESS, PLAIN END BUTT WELDING TYPE, MATERIAL: CARBON STEEL CONFORMING TO JIS G3454, ASTM A53 | LG | 0 | 0 | CONSUMABLES | C | PD | 2200 | ERSA | OTHERS |  |  |  | EX
137553 | PSR137553 | Yes | PIPE, SCH 40, G. I., 2 NPS X 20 FEET LONG, O. D.: 2.375, PRESSURE RATING: 150 PSI; CONNECTION: NPT MALE THREAD | PIPE, SCH 40, G. I., 2 NPS X 20 FEET LONG, O. D.: 2.375, PRESSURE RATING: 150 PSI; CONNECTION: NPT MALE THREAD | LG | 0 | 0 | CONSUMABLES | C | PD | 2200 | ERSA | OTHERS |  |  |  | EX |  |  | ORMOC LIBERTY MARKETING, INC.
348654 | PSR348654 | Yes | PIPE, SCH 40, POLYPROPYLENE, 150 MM ND X 4 METERS LONG | PIPE, SCH 40, POLYPROPYLENE, 150 MM ND X 4 METERS LONG | LG | 0 | 0 | CONSUMABLES | C | PD | 2200 | ERSA | OTHERS |  |  |  | EX |  |  | APEX PLASTIC PIPING SUPPLY AND SERVICES INC.
141002 | PSR141002 | Yes | PIPE, SCH 40, PVC, 4 ND X 10' LONG, SOCKET WELD | PIPE, SCH 40, PVC, 4 ND X 10' LONG, SOCKET WELD | LG | 0 | 0 | CONSUMABLES | C | PD | 2210 | ERSA | OTHERS |  |  |  | EX
020366 | PSR020366 | Yes | PIPE, SCH 40, PVC, SANITARY, 300 mm DIAMETER X 3 METER, PLAIN ENDS, SOCKET WELDING TYPE. | PIPE, SCH 40, PVC, SANITARY, 300 mm DIAMETER X 3 METER, PLAIN ENDS, SOCKET WELDING TYPE. | LG | 0 | 0 | CONSUMABLES | C | PD | 2210 | ERSA | OTHERS |  |  |  | EX
019391 | PSR019391 | Yes | PIPE, SCH 40, PVC, SANITARY, 8 NOMINAL SIZE X 10 FEET LONG, PLAIN ENDS, SOCKET-WELDING TYPE. | PIPE, SCH 40, PVC, SANITARY, 8 NOMINAL SIZE X 10 FEET LONG, PLAIN ENDS, SOCKET-WELDING TYPE. | LG | 0 | 0 | CONSUMABLES | C | PD | 2210 | ERSA | OTHERS |  |  |  | EX
505555 | PSR505555 | Yes | PIPE, SCH 40, SUS 304, 40 MM NOMINAL DIAMETER X 6.0 METERS LONG, MATERIAL: STAINLESS STEEL TYPE 304, PLAIN ENDS BEVELLED (BUTT-WELDING TYPE), THEORETICAL WEIGHT: 24.84 KG/LENGTH. | PIPE, SCH 40, SUS 304, 40 MM NOMINAL DIAMETER X 6.0 METERS LONG, MATERIAL: STAINLESS STEEL TYPE 304, PLAIN ENDS BEVELLED (BUTT-WELDING TYPE), THEORETICAL WEIGHT: 24.84 KG/LENGTH. | LG | 0 | 0 | CRITICAL | B | PD | 2200 | ERSA | OTHERS |  |  |  | EX
244399 | PSR244399 | Yes | PIPE, SCH 40, SUS 316, 10 MM ND X 6 METERS LONG, SEAMLESS, BEVELED PLAIN ENDS, MATERIAL: STAINLESS STEEL | PIPE, SCH 40, SUS 316, 10 MM ND X 6 METERS LONG, SEAMLESS, BEVELED PLAIN ENDS, MATERIAL: STAINLESS STEEL | LG | 0 | 0 | CONSUMABLES | C | PD | 2200 | ERSA | OTHERS |  |  |  | EX |  |  | UP TOWN INDL SALES INC
011692 | PSR011692 | Yes | PIPE, SCH 60, B. I., 100 mm ND X 6 METERS LONG, SEAMLESS, O.D.: 114.3 mm, PLAIN ENDS BUTT-WELDING TYPE (BEVEL END), MATERIAL: CARBON STEEL, CONFORMING TO JIS G3454 GRADE STPG 370 OR ASTM A53M - PIPES FOR PRESSURE SERVICE | PIPE, SCH 60, B. I., 100 mm ND X 6 METERS LONG, SEAMLESS, O.D.: 114.3 mm, PLAIN ENDS BUTT-WELDING TYPE (BEVEL END), MATERIAL: CARBON STEEL, CONFORMING TO JIS G3454 GRADE STPG 370 OR ASTM A53M - PIPES FOR PRESSURE SERVICE | LG | 0 | 0 | CONSUMABLES | C | PD | 2200 | ERSA | OTHERS |  |  |  | EX |  |  | SHIJIAZHUANG BEMAN COMMERCIAL CO LTD
321184 | PSR321184 | Yes | PIPE, SCH 60, B. I., 300 MM ND X 6.0 METERS LONG, O.D.: 318.5 MM, SEAMLESS, PLAIN ENDS, BUTT-WELDING TYPE, THEORETICAL WEIGHT: 642 KG/LENGTH | PIPE, SCH 60, B. I., 300 MM ND X 6.0 METERS LONG, O.D.: 318.5 MM, SEAMLESS, PLAIN ENDS, BUTT-WELDING TYPE, THEORETICAL WEIGHT: 642 KG/LENGTH | LG | 0 | 0 | CONSUMABLES | C | PD | 2200 | ERSA | OTHERS |  |  |  | EX
936639 | PSR936639 | Yes | PIPE, SCH 60, B. I.,125 MM ND X 6.0 METERS LONG, OD: 139.8MM, ID: 123.6MM SEAMLESS, BEVELED ENDS (BUTT-WELDING TYPE ) THEORETICAL WEIGHT: 157.80 KG/LENGTH | PIPE, SCH 60, B. I.,125 MM ND X 6.0 METERS LONG, OD: 139.8MM, ID: 123.6MM SEAMLESS, BEVELED ENDS (BUTT-WELDING TYPE ) THEORETICAL WEIGHT: 157.80 KG/LENGTH | LG | 0 | 0 | CONSUMABLES | C | PD | 2200 | ERSA | OTHERS |  |  |  | EX |  |  | EMMI INCORPORATED
105701 | PSR105701 | Yes | PIPE, SCH 60, C. S. STPG370, 400 MM ND X 6.0 METERS LONG, O.D.: 406.4 MM, MATERIAL: CARBON STEEL, BLACK FINISH, ERW, BEVELED ENDS, THEORETICAL WEIGHT: 960 KG/LENGTH | PIPE, SCH 60, C. S. STPG370, 400 MM ND X 6.0 METERS LONG, O.D.: 406.4 MM, MATERIAL: CARBON STEEL, BLACK FINISH, ERW, BEVELED ENDS, THEORETICAL WEIGHT: 960 KG/LENGTH | LG | 0 | 0 | CONSUMABLES | C | PD | 2200 | ERSA | OTHERS |  |  |  | EX |  |  | METAL EXPONENTS, INC.
568001 | PSR568001 | Yes | PIPE, SCH 60, C. S. STPG370,500 MM ND X 6.0 METERS LONG, O.D.: 508.0 MM, MATERIAL: CARBON STEEL, BLACK FINISH, SEAMLESS, BEVELED ENDS, THEORETICAL WEIGHT: 1,488 KG/LENGTH, CONFORMING TO JIS G 3454 - PIPES FOR PRESSURE SERVICE | PIPE, SCH 60, C. S. STPG370,500 MM ND X 6.0 METERS LONG, O.D.: 508.0 MM, MATERIAL: CARBON STEEL, BLACK FINISH, SEAMLESS, BEVELED ENDS, THEORETICAL WEIGHT: 1,488 KG/LENGTH, CONFORMING TO JIS G 3454 - PIPES FOR PRESSURE SERVICE | LG | 0 | 0 | CONSUMABLES | C | PD | 2200 | ERSA | OTHERS |  |  |  | EX
017990 | PSR017990 | Yes | PIPE, SCH 60, C. S., 250 mm NOMINAL DIAMETER X 6 METERS LONG, SEAMLESS, BUTT-WELDING TYPE (BEVELED END), FOR PRESSURE SERVICE. | PIPE, SCH 60, C. S., 250 mm NOMINAL DIAMETER X 6 METERS LONG, SEAMLESS, BUTT-WELDING TYPE (BEVELED END), FOR PRESSURE SERVICE. | LG | 0 | 0 | CONSUMABLES | C | PD | 2200 | ERSA | OTHERS |  |  |  | EX |  |  | CATHAY INDUSTRIAL & MILL SUPPLY INC.
039497 | PSR039497 | Yes | PIPE, SCH 60, SUS 304, 15 mm ND X 6.0 METERS LONG, SEAMLESS, BEVELED ENDS, MATERIAL: STAINLESS STEEL TYPE 304, CONFORMING TO JIS G3459 OR ASTM A312M | PIPE, SCH 60, SUS 304, 15 mm ND X 6.0 METERS LONG, SEAMLESS, BEVELED ENDS, MATERIAL: STAINLESS STEEL TYPE 304, CONFORMING TO JIS G3459 OR ASTM A312M | LG | 0 | 0 | CONSUMABLES | C | PD | 2200 | ERSA | OTHERS |  |  |  | EX |  |  | UP TOWN INDL SALES INC
039498 | PSR039498 | Yes | PIPE, SCH 60, SUS 304, 25 mm ND X 6.0 METERS LONG, SEAMLESS, BEVELED ENDS, MATERIAL: STAINLESS STEEL TYPE 304, CONFORMING TO JIS G3459 OR ASTM A312M | PIPE, SCH 60, SUS 304, 25 mm ND X 6.0 METERS LONG, SEAMLESS, BEVELED ENDS, MATERIAL: STAINLESS STEEL TYPE 304, CONFORMING TO JIS G3459 OR ASTM A312M | LG | 0 | 0 | CONSUMABLES | C | PD | 2200 | ERSA | OTHERS |  |  |  | EX
483470 | PSR483470 | Yes | PIPE, SCH 80, B. I., 1 ND X 20 FEET LONG, O.D.: 1.315, MATERIAL: CARBON STEEL, BLACK FINISH, SEAMLESS, PLAIN ENDS BEVELED (BUTT-WELDING TYPE) | PIPE, SCH 80, B. I., 1 ND X 20 FEET LONG, O.D.: 1.315, MATERIAL: CARBON STEEL, BLACK FINISH, SEAMLESS, PLAIN ENDS BEVELED (BUTT-WELDING TYPE) | LG | 0 | 0 | CONSUMABLES | C | PD | 2200 | ERSA | OTHERS |  |  |  | EX
136050 | PSR136050 | Yes | PIPE, SCH 80, B. I., 150 MM ND X 6.0 METERS LONG, O.D.: 165.2 MM, MATERIAL: CARBON STEEL, BLACK FINISH, SEAMLESS, PLAIN ENDS BEVELED (BUTT-WELDING TYPE) | PIPE, SCH 80, B. I., 150 MM ND X 6.0 METERS LONG, O.D.: 165.2 MM, MATERIAL: CARBON STEEL, BLACK FINISH, SEAMLESS, PLAIN ENDS BEVELED (BUTT-WELDING TYPE) | LG | 0 | 0 | CONSUMABLES | C | PD | 2200 | ERSA | OTHERS |  |  |  | EX |  |  | UP TOWN INDL SALES INC
134816 | PSR134816 | Yes | PIPE, SCH 80, B. I., 40 mm ND X 6.0 METERS LONG, MATERIAL: CARBON STEEL, BLACK FINISH, SEAMLESS, BEVELED ENDS (BUTT-WELDING TYPE) | PIPE, SCH 80, B. I., 40 mm ND X 6.0 METERS LONG, MATERIAL: CARBON STEEL, BLACK FINISH, SEAMLESS, BEVELED ENDS (BUTT-WELDING TYPE) | LG | 0 | 0 | CRITICAL | B | PD | 2200 | ERSA | OTHERS |  |  |  | EX
529655 | PSR529655 | Yes | PIPE, SCH 80, C. S. STPG370, 100 MM ND X 6 METERS LONG, O.D.: 114.3 MM, WALL THICKNESS: 8.6 MM, SEAMLESS, BEVEL ENDS, MATERIAL: CARBON STEEL CONFORMING TO JIS G3454 - CARBON STEEL PIPES FOR PRESSURE SERVICE. | PIPE, SCH 80, C. S. STPG370, 100 MM ND X 6 METERS LONG, O.D.: 114.3 MM, WALL THICKNESS: 8.6 MM, SEAMLESS, BEVEL ENDS, MATERIAL: CARBON STEEL CONFORMING TO JIS G3454 - CARBON STEEL PIPES FOR PRESSURE SERVICE. | LG | 0 | 0 | CONSUMABLES | C | PD | 2200 | ERSA | OTHERS |  |  |  | EX |  |  | REGAN INDUSTRIAL SALES, INC.
428384 | PSR428384 | Yes | PIPE, SCH 80, C. S. STPG370, 150 mm ND X 6.0 METERS LONG, O.D.: 165.2 MM, SEAMLESS, BEVELED ENDS (BUTT WELDING TYPE), MATERIAL: CARBON STEEL, BLACK FINISH, CONFORMING TO JIS G3454 OR ASTM A53M - PIPES FOR PRESSURE SERVICE, THEORETICAL | PIPE, SCH 80, C. S. STPG370, 150 mm ND X 6.0 METERS LONG, O.D.: 165.2 MM, SEAMLESS, BEVELED ENDS (BUTT WELDING TYPE), MATERIAL: CARBON STEEL, BLACK FINISH, CONFORMING TO JIS G3454 OR ASTM A53M - PIPES FOR PRESSURE SERVICE, THEORETICAL WEIGHT: 250.8 KG/LENGTH | LG | 0 | 0 | CONSUMABLES | B | PD | 2200 | ERSA | OTHERS |  |  |  | EX
014264 | PSR014264 | Yes | PIPE, SCH 80, C. S. STPG370, 350 mm ND X 6.0 METERS LONG, O.D.: 355.6 mm, MATERIAL: CARBON STEEL, BLACK FINISH, SEAMLESS, BEVELED ENDS, CONFORMING TO JIS G3454 - PIPES FOR PRESSURE SERVICE, THEORETICAL WEIGHT: 948 KG/LENGTH | PIPE, SCH 80, C. S. STPG370, 350 mm ND X 6.0 METERS LONG, O.D.: 355.6 mm, MATERIAL: CARBON STEEL, BLACK FINISH, SEAMLESS, BEVELED ENDS, CONFORMING TO JIS G3454 - PIPES FOR PRESSURE SERVICE, THEORETICAL WEIGHT: 948 KG/LENGTH | LG | 0 | 0 | CONSUMABLES | C | PD | 2200 | ERSA | OTHERS |  |  |  | EX
136174 | PSR136174 | Yes | PIPE, SCH 80, C. S. STPG370, 40 MM ND X 6.0 METERS LONG, O.D.: 48.6 MM; NOMINAL WALL THICKNESS: 5.1 MM; THEORETICAL WEIGHT: 32.82 KG/LENGTH; SEAMLESS, BEVELED ENDS; MATERIAL: CARBON STEEL, BLACK FINISH, CONFORMING TO JIS G 3454 OR ASTM A | PIPE, SCH 80, C. S. STPG370, 40 MM ND X 6.0 METERS LONG, O.D.: 48.6 MM; NOMINAL WALL THICKNESS: 5.1 MM; THEORETICAL WEIGHT: 32.82 KG/LENGTH; SEAMLESS, BEVELED ENDS; MATERIAL: CARBON STEEL, BLACK FINISH, CONFORMING TO JIS G 3454 OR ASTM A 53M - PIPES FOR PRESSURE SERVICE. | LG | 0 | 0 | CRITICAL | B | PD | 2200 | ERSA | OTHERS |  |  |  | EX |  |  | ACERSTEEL INDUSTRIAL SALES INC
136065 | PSR136065 | Yes | PIPE, SCH 80, C. S. STPG370, 80 MM ND X 6.0 METERS LONG, O.D.: 89.1 MM; NOMINAL WALL THICKNESS: 7.6 MM; THEORETICAL WEIGHT: 91.8 KG/LENGTH; SEAMLESS, BEVELED ENDS, MATERIAL: CARBON STEEL, BLACK FINISH, CONFORMING TO JIS G 3454 OR ASTM A | PIPE, SCH 80, C. S. STPG370, 80 MM ND X 6.0 METERS LONG, O.D.: 89.1 MM; NOMINAL WALL THICKNESS: 7.6 MM; THEORETICAL WEIGHT: 91.8 KG/LENGTH; SEAMLESS, BEVELED ENDS, MATERIAL: CARBON STEEL, BLACK FINISH, CONFORMING TO JIS G 3454 OR ASTM A 53M - PIPES FOR PRESSURE SERVICE. | LG | 0 | 0 | CONSUMABLES | C | PD | 2200 | ERSA | OTHERS |  |  |  | EX |  |  | METAL EXPONENTS, INC.
136194 | PSR136194 | Yes | PIPE, SCH 80, C. S., 400 mm ND X 6.0 METERS LONG, MATERIAL: CARBON STEEL, BLACK FINISH, SEAMLESS, PLAIN ENDS BEVELED (BUTT-WELDING TYPE) | PIPE, SCH 80, C. S., 400 mm ND X 6.0 METERS LONG, MATERIAL: CARBON STEEL, BLACK FINISH, SEAMLESS, PLAIN ENDS BEVELED (BUTT-WELDING TYPE) | LG | 0 | 0 | CONSUMABLES | C | PD | 2200 | ERSA | OTHERS |  |  |  | EX |  |  | ORMOC LIBERTY MARKETING, INC.
040061 | PSR040061 | Yes | PSRLT-5.07-MN-PIPE, SCH 80, DIMENSION: 100 MM ND, MATERIAL: AS4130 - PE100 HIGH DENSITY POLYETHYLENE, AS4130-SDR 11 (PN16), WITH STUB END FLANGES AND BACKING RING ON BOTH ENDS. | PIPE, SCH 80, DIMENSION: 100 MM ND, MATERIAL: AS4130 - PE100 HIGH DENSITY POLYETHYLENE, AS4130-SDR 11 (PN16), WITH STUB END FLANGES AND BACKING RING ON BOTH ENDS. | LG | 0 | 0 | CONSUMABLES | C | PD | 2200 | ERSA | OTHERS |  |  |  | EX |  |  | APEX PLASTIC PIPING SUPPLY AND SERVICES INC.
044976 | PSR044976 | Yes | PIPE, SEAL, 350S-44, SPARE CODE: A0317.2.26, POSITION NO.: 22; FOR COOLING WATER PUMP, MFR: SHANDONG SHUANGLUN CO., LTD | PIPE, SEAL, 350S-44, SPARE CODE: A0317.2.26, POSITION NO.: 22; FOR COOLING WATER PUMP, MFR: SHANDONG SHUANGLUN CO., LTD | SE | 0 | 0 | CONSUMABLES | C | PD | 3000 | ERSA | OTHERS |  |  |  | EX
948693 | PSR948693 | Yes | PIPE, SPREY, PN-00052786.000.01, PART 037597, POS.: 20, FOR REDUCTION GEARBOX OF SATURATED STEAM TURBINE, TYPE: GTW + B5S-5, TURBINE SERIAL NO.: 21227, MFR: PEKRUN | PIPE, SPREY, PN-00052786.000.01, PART 037597, POS.: 20, FOR REDUCTION GEARBOX OF SATURATED STEAM TURBINE, TYPE: GTW + B5S-5, TURBINE SERIAL NO.: 21227, MFR: PEKRUN | PC | 0 | 0 | CRITICAL | B | PD | 2200 | ERSA | OTHERS |  |  |  | EX
049454 | PSR049454 | Yes | PIPE, STRAIGHT, BASALT LINED, 150 MM, P/N K60840429-02, REFERENCE NO.: K60849; FOR DUST DENSE PHASE CONVEYING SYSTEM, MFR: SCHENCK | PIPE, STRAIGHT, BASALT LINED, 150 MM, P/N K60840429-02, REFERENCE NO.: K60849; FOR DUST DENSE PHASE CONVEYING SYSTEM, MFR: SCHENCK | LG | 0 | 0 | CONSUMABLES | B | PD | 2200 | ERSA | OTHERS |  |  |  | EX
949131 | PSR949131 | Yes | PIPE, SUCTION, DN 80, ARTICLE NUMBER: S2.033.23, MATERIAL: ST37, FOR OIL MIST SEPARATOR OF SATURATED STEAM TURBOSET OF BACKING PRESSURE, TYPE: GTW + B5S-5, TURBINE SERIAL NO.: 21227, MFR: FRANKE FILTER | PIPE, SUCTION, DN 80, ARTICLE NUMBER: S2.033.23, MATERIAL: ST37, FOR OIL MIST SEPARATOR OF SATURATED STEAM TURBOSET OF BACKING PRESSURE, TYPE: GTW + B5S-5, TURBINE SERIAL NO.: 21227, MFR: FRANKE FILTER | PC | 0 | 0 | CONSUMABLES | C | PD | 2200 | ERSA | OTHERS |  |  |  | EX
942628 | PSR942628 | Yes | PIPE, SUCTION, P/N 710.03, FOR PUMP TYPE: JSB780-30, RELEASE NO. 1406051, FOR FAT2 VERTICAL PUMP, Q: 750 m3/H, H: 24 m, MFR: DALIAN JINSHAN ACID PROOF PUMP CO.,LTD | PIPE, SUCTION, P/N 710.03, FOR PUMP TYPE: JSB780-30, RELEASE NO. 1406051, FOR FAT2 VERTICAL PUMP, Q: 750 m3/H, H: 24 m, MFR: DALIAN JINSHAN ACID PROOF PUMP CO.,LTD | PC | 0 | 0 | CRITICAL | B | PD | 3000 | ERSA | OTHERS |  |  |  | EX |  |  | GENERAL EXPORTATION (H.K.) CO., LTD.
032112 | PSR032112 | Yes | PIPE, UNIT, PRESSING WATER CONNECTION, P/N G3/4 ’’×80 , SPARE CODE: A0509.1.4, FOR OUTOTEC VULCANIZATION FILTER PRESS | PIPE, UNIT, PRESSING WATER CONNECTION, P/N G3/4 ’’×80 , SPARE CODE: A0509.1.4, FOR OUTOTEC VULCANIZATION FILTER PRESS | PC | 0 | 0 | CONSUMABLES | C | PD | 2200 | ERSA | OTHERS |  |  |  | EX
902461 | PSR902461 | Yes | PIPE,LIFTING,PILON 2 | PIPE,LIFTING,PILON 2 | PC | 0 | 0 | CONSUMABLES | C | ND | 2200 | UNBW | CAPITAL |  |  |  | EX
947960 | PSR947960 | Yes | PIPE,TEE, OUTLET, P/N: K60849405, STAINLESS STEEL, DRAWING NO:. K60849411, PROJECT NO:. K60849, MFR, PT. SCHENCK PROCESS INDONESIA | PIPE,TEE, OUTLET, P/N: K60849405, STAINLESS STEEL, DRAWING NO:. K60849411, PROJECT NO:. K60849, MFR, PT. SCHENCK PROCESS INDONESIA | PC | 0 | 0 | CONSUMABLES | C | PD | 2200 | ERSA | OTHERS |  |  |  | EX
016511 | PSR016511 | Yes | PIPESPOOL, SUS 304, SCH 10, 6” NPS X 51.181 LONG, O.D.: 6.625”, I.D.: 6.356”, THICKNESS: 0.134”. | PIPESPOOL, SUS 304, SCH 10, 6” NPS X 51.181 LONG, O.D.: 6.625”, I.D.: 6.356”, THICKNESS: 0.134”. | LG | 0 | 0 | CONSUMABLES | C | PD | 2200 | ERSA | OTHERS |  |  |  | EX
949138 | PSR949138 | Yes | PIPING, CLEAN AIR, DIAMETER: 20MM, ARTICLE NUMBER: S11.033.01, FOR OIL MIST SEPARATOR OF SATURATED STEAM TURBOSET OF BACKING PRESSURE, TYPE: GTW + B5S-5, TURBINE SERIAL NO.: 21227, MFR: FRANKE FILTER | PIPING, CLEAN AIR, DIAMETER: 20MM, ARTICLE NUMBER: S11.033.01, FOR OIL MIST SEPARATOR OF SATURATED STEAM TURBOSET OF BACKING PRESSURE, TYPE: GTW + B5S-5, TURBINE SERIAL NO.: 21227, MFR: FRANKE FILTER | PC | 0 | 0 | CONSUMABLES | C | PD | 5920 | ERSA | OTHERS |  |  |  | EX
948520 | PSR948520 | Yes | PIPING, OIL RETURN, P/N NT00513094, POS. NO.: 630, FOR SATURATED STEAM TURBOSET OF BACKING PRESSURE, TYPE: GTW + B5S-5, TURBINE SERIAL NO.: 21227, MFR: DRESSER-RAND | PIPING, OIL RETURN, P/N NT00513094, POS. NO.: 630, FOR SATURATED STEAM TURBOSET OF BACKING PRESSURE, TYPE: GTW + B5S-5, TURBINE SERIAL NO.: 21227, MFR: DRESSER-RAND | PC | 0 | 0 | CONSUMABLES | C | PD | 5920 | ERSA | OTHERS |  |  |  | EX
113562 | PSR113562 | Yes | PISTON & PUSH-UP ROD, TY:LS40-HY4, CF BRK SERVO-LIFTER | PISTON & PUSH-UP ROD, TY:LS40-HY4, CF BRK SERVO-LIFTER | SE | 0 | 0 | CRITICAL | B | PD | 5920 | ERSA | OTHERS |  |  |  | EX
113557 | PSR113557 | Yes | PISTON & PUSH-UP ROD, TY:LS80-HY4, CF BRK SERVO-LIFTER | PISTON & PUSH-UP ROD, TY:LS80-HY4, CF BRK SERVO-LIFTER | SE | 0 | 0 | CONSUMABLES | B | PD | 5920 | ERSA | OTHERS |  |  |  | EX
039873 | PSR039873 | Yes | PISTON ASSEMBLY, P/N F281600, PISTON SIZE: 11; FOR AIR COMPRESSOR, CLASSIFICATION: 9F, MODEL: WN112SF, STROKE: 9, LUBRICATION-FREE, SINGLE STAGE, MFR: ISHIKAWAJIMA-HARIMA HEAVY INDUSTRIES CO., LTD., JAPAN | PISTON ASSEMBLY, P/N F281600, PISTON SIZE: 11; FOR AIR COMPRESSOR, CLASSIFICATION: 9F, MODEL: WN112SF, STROKE: 9, LUBRICATION-FREE, SINGLE STAGE, MFR: ISHIKAWAJIMA-HARIMA HEAVY INDUSTRIES CO., LTD., JAPAN | AY | 0 | 0 | CRITICAL | B | PD | 3020 | ERSA | OTHERS |  |  |  | EX |  |  | KOKUSAI COMMERCE CO., LTD.
152710 | PSR152710 | Yes | PISTON ASSY, SIZE 17, P/N D151600, LUBRICATION TYPE, AIR COMPRESSOR MODEL WN112, CLASS 7L, TWO-STAGE COMPRESSION, MANUFACTURER: ISHIKAWAJIMA-HARIMA HEAVY INDUSTRIES CO., LTD., JAPAN. | PISTON ASSY, SIZE 17, P/N D151600, LUBRICATION TYPE, AIR COMPRESSOR MODEL WN112, CLASS 7L, TWO-STAGE COMPRESSION, MANUFACTURER: ISHIKAWAJIMA-HARIMA HEAVY INDUSTRIES CO., LTD., JAPAN. | AY | 1 | 1 | CONSUMABLES | B | ND | 3020 | UNBW | CAPITAL |  |  |  | EX |  |  | KOKUSAI COMMERCE CO., LTD.
049610 | PSR049610 | Yes | PISTON ROD ASSEMBLY, FOR DOOR CYLINDER TA40C350B-ADB, 14 MPA, DIA.: 40 MM X 350 MM STROKE | PISTON ROD ASSEMBLY, FOR DOOR CYLINDER TA40C350B-ADB, 14 MPA, DIA.: 40 MM X 350 MM STROKE | AY | 0 | 0 | CONSUMABLES | A | PD | 5920 | ERSA | OTHERS |  |  |  | EX
019073 | PSR019073 | Yes | PISTON SET, P/N 12, 13 (CUSTOM MADE, PISTON MATERIAL: CAST NYLON 6 - ENGINEERING PLASTIC ), 14; FOR PNEUMATIC CYLINDER TYPE: SCS-T-LB-160B-1500, APPLICATION: HIGH TEMPERATION AND CORROSION RESISTANT, BRAND: CKD | PISTON SET, P/N 12, 13 (CUSTOM MADE, PISTON MATERIAL: CAST NYLON 6 - ENGINEERING PLASTIC ), 14; FOR PNEUMATIC CYLINDER TYPE: SCS-T-LB-160B-1500, APPLICATION: HIGH TEMPERATION AND CORROSION RESISTANT, BRAND: CKD | KT | 0 | 0 | CRITICAL | B | PD | 5920 | ERSA | OTHERS |  |  |  | EX
048737 | PSR048737 | Yes | PISTON, (1ST) (LOWER), P/N 10, FOR NITROGEN COMPRESSOR, TYPE: YD2-220G-OL, ORDER NO: TH-16-2199, MFR: KAJI TECH. CORPORATION | PISTON, (1ST) (LOWER), P/N 10, FOR NITROGEN COMPRESSOR, TYPE: YD2-220G-OL, ORDER NO: TH-16-2199, MFR: KAJI TECH. CORPORATION | PC | 0 | 0 | CONSUMABLES | C | PD | 3020 | ERSA | OTHERS |  |  |  | EX
048738 | PSR048738 | Yes | PISTON, (1ST) (MIDDLE), P/N 7, FOR NITROGEN COMPRESSOR, TYPE: YD2-220G-OL, ORDER NO: TH-16-2199, MFR: KAJI TECH. CORPORATION | PISTON, (1ST) (MIDDLE), P/N 7, FOR NITROGEN COMPRESSOR, TYPE: YD2-220G-OL, ORDER NO: TH-16-2199, MFR: KAJI TECH. CORPORATION | PC | 0 | 0 | CONSUMABLES | C | PD | 3020 | ERSA | OTHERS |  |  |  | EX
048735 | PSR048735 | Yes | PISTON, (1ST) (UPPER), P/N 8, FOR NITROGEN COMPRESSOR, TYPE: YD2-220G-OL, ORDER NO: TH-16-2199, MFR: KAJI TECH. CORPORATION | PISTON, (1ST) (UPPER), P/N 8, FOR NITROGEN COMPRESSOR, TYPE: YD2-220G-OL, ORDER NO: TH-16-2199, MFR: KAJI TECH. CORPORATION | PC | 0 | 0 | CONSUMABLES | C | PD | 3020 | ERSA | OTHERS |  |  |  | EX
048734 | PSR048734 | Yes | PISTON, (1ST) (UPPER/LOWER), P/N 6, FOR NITROGEN COMPRESSOR, TYPE: YD2-220G-OL, ORDER NO: TH-16-2199, MFR: KAJI TECH. CORPORATION | PISTON, (1ST) (UPPER/LOWER), P/N 6, FOR NITROGEN COMPRESSOR, TYPE: YD2-220G-OL, ORDER NO: TH-16-2199, MFR: KAJI TECH. CORPORATION | PC | 0 | 0 | CONSUMABLES | C | PD | 3020 | ERSA | OTHERS |  |  |  | EX
048821 | PSR048821 | Yes | PISTON, (2ND LOWER), P/N 3U-29646, FOR OXYGEN COMPRESSOR, TYPE: WT3-400G-0L, ORDER NO.: TH-16-2200; MFR: KAJI TECH. CORPORATION | PISTON, (2ND LOWER), P/N 3U-29646, FOR OXYGEN COMPRESSOR, TYPE: WT3-400G-0L, ORDER NO.: TH-16-2200; MFR: KAJI TECH. CORPORATION | PC | 0 | 0 | CONSUMABLES | C | PD | 3020 | ERSA | OTHERS |  |  |  | EX
048820 | PSR048820 | Yes | PISTON, (2ND UPPER), P/N 3U-29646, FOR OXYGEN COMPRESSOR, TYPE: WT3-400G-0L, ORDER NO.: TH-16-2200; MFR: KAJI TECH. CORPORATION | PISTON, (2ND UPPER), P/N 3U-29646, FOR OXYGEN COMPRESSOR, TYPE: WT3-400G-0L, ORDER NO.: TH-16-2200; MFR: KAJI TECH. CORPORATION | PC | 0 | 0 | CONSUMABLES | C | PD | 3020 | ERSA | OTHERS |  |  |  | EX
048736 | PSR048736 | Yes | PISTON, (2ND) (MIDDLE), P/N 9, FOR NITROGEN COMPRESSOR, TYPE: YD2-220G-OL, ORDER NO: TH-16-2199, MFR: KAJI TECH. CORPORATION | PISTON, (2ND) (MIDDLE), P/N 9, FOR NITROGEN COMPRESSOR, TYPE: YD2-220G-OL, ORDER NO: TH-16-2199, MFR: KAJI TECH. CORPORATION | PC | 0 | 0 | CONSUMABLES | C | PD | 3020 | ERSA | OTHERS |  |  |  | EX
048847 | PSR048847 | Yes | PISTON, (2ND/MIDDLE), P/N 11, FOR OXYGEN COMPRESSOR, TYPE: WT3-400G-0L, ORDER NO.: TH-16-2200; MFR: KAJI TECH. CORPORATION | PISTON, (2ND/MIDDLE), P/N 11, FOR OXYGEN COMPRESSOR, TYPE: WT3-400G-0L, ORDER NO.: TH-16-2200; MFR: KAJI TECH. CORPORATION | PC | 0 | 0 | CONSUMABLES | C | PD | 3020 | ERSA | OTHERS |  |  |  | EX
048822 | PSR048822 | Yes | PISTON, (3RD MIDDLE), FOR OXYGEN COMPRESSOR, TYPE: WT3-400G-0L, ORDER NO.: TH-16-2200; MFR: KAJI TECH. CORPORATION | PISTON, (3RD MIDDLE), FOR OXYGEN COMPRESSOR, TYPE: WT3-400G-0L, ORDER NO.: TH-16-2200; MFR: KAJI TECH. CORPORATION | PC | 0 | 0 | CONSUMABLES | C | PD | 3020 | ERSA | OTHERS |  |  |  | EX
048823 | PSR048823 | Yes | PISTON, (3RD UPPER/LOWER), P/N 3U-29519, FOR OXYGEN COMPRESSOR, TYPE: WT3-400G-0L, ORDER NO.: TH-16-2200; MFR: KAJI TECH. CORPORATION | PISTON, (3RD UPPER/LOWER), P/N 3U-29519, FOR OXYGEN COMPRESSOR, TYPE: WT3-400G-0L, ORDER NO.: TH-16-2200; MFR: KAJI TECH. CORPORATION | PC | 0 | 0 | CONSUMABLES | C | PD | 3020 | ERSA | OTHERS |  |  |  | EX
948515 | PSR948515 | Yes | PISTON, BALANCE, P/N 1000298304, POS. NO.: 510, FOR SATURATED STEAM TURBOSET OF BACKING PRESSURE, TYPE: GTW + B5S-5, TURBINE SERIAL NO.: 21227, MFR: DRESSER-RAND | PISTON, BALANCE, P/N 1000298304, POS. NO.: 510, FOR SATURATED STEAM TURBOSET OF BACKING PRESSURE, TYPE: GTW + B5S-5, TURBINE SERIAL NO.: 21227, MFR: DRESSER-RAND | PC | 0 | 0 | CRITICAL | A | PD | 5920 | ERSA | OTHERS |  |  |  | EX
039698 | PSR039698 | Yes | PISTON, BALANCE, P/N 256, REFERENCE DRAWING NO.: GHS034234; FOR OIL PUMP ASSEMBLY, TYPE: HG-R2T-42; 4000 LI/HR CAP. TAG: OP-C13; MFR: KOSAKA LABORATORY LTD. | PISTON, BALANCE, P/N 256, REFERENCE DRAWING NO.: GHS034234; FOR OIL PUMP ASSEMBLY, TYPE: HG-R2T-42; 4000 LI/HR CAP. TAG: OP-C13; MFR: KOSAKA LABORATORY LTD. | PC | 0 | 0 | CONSUMABLES | C | PD | 3000 | ERSA | OTHERS |  |  |  | EX
028871 | PSR028871 | Yes | PISTON, BALANCING, P/N 708, MATERIAL: SUS 420J2; FOR BOILER FEED PUMP MODEL: 100 X 80 SS6M, MFG. NO.: RB42009-01, REFERENCE DWG NO.: FM150ZZ, MFR: EBARA CORPORATION | PISTON, BALANCING, P/N 708, MATERIAL: SUS 420J2; FOR BOILER FEED PUMP MODEL: 100 X 80 SS6M, MFG. NO.: RB42009-01, REFERENCE DWG NO.: FM150ZZ, MFR: EBARA CORPORATION | PC | 0 | 0 | CONSUMABLES | C | PD | 3000 | UNBW | CAPITAL |  |  |  | EX | EBARA CORPORATION, JAPAN | P/N: 708, MFG. NO.: RB42009-01
048594 | PSR048594 | Yes | PISTON, BODY, P/N Y547CK.20001, MATERIAL: COMPOSET COMPONENT; POSITION NO.: 5, REFERENCE DRAWING NO.: Y547CK.20000; FOR ø385 PISTON ASSEMBLY, NITROGEN COMPRESSOR MODEL ZW-17 Y547CK, MFR: HANGZHOU HANGYANG CO. LTD. | PISTON, BODY, P/N Y547CK.20001, MATERIAL: COMPOSET COMPONENT; POSITION NO.: 5, REFERENCE DRAWING NO.: Y547CK.20000; FOR ø385 PISTON ASSEMBLY, NITROGEN COMPRESSOR MODEL ZW-17 Y547CK, MFR: HANGZHOU HANGYANG CO. LTD. | PC | 0 | 0 | CONSUMABLES | C | PD | 3020 | ERSA | OTHERS |  |  |  | EX
048593 | PSR048593 | Yes | PISTON, BODY, P/N Y547CK.30001, MATERIAL: 2A50-F; POSITION NO.: 5, REFERENCE DRAWING NO.: Y547CK.30000; FOR ø230 PISTON ASSEMBLY, NITROGEN COMPRESSOR MODEL ZW-17 Y547CK, MFR: HANGZHOU HANGYANG CO. LTD. | PISTON, BODY, P/N Y547CK.30001, MATERIAL: 2A50-F; POSITION NO.: 5, REFERENCE DRAWING NO.: Y547CK.30000; FOR ø230 PISTON ASSEMBLY, NITROGEN COMPRESSOR MODEL ZW-17 Y547CK, MFR: HANGZHOU HANGYANG CO. LTD. | PC | 0 | 0 | CONSUMABLES | C | PD | 3020 | ERSA | OTHERS |  |  |  | EX
936022 | PSR936022 | Yes | PISTON, COMPLETE, FIRST STAGE, P/N 2100, FOR LABYRINTH-PISTON OXYGEN COMPRESSOR TYPE 2D140-2A, SERIAL NO. 7508, EQUIPMENT TAG : C1561, MAKER: SULZER-BURCKHARDT | PISTON, COMPLETE, FIRST STAGE, P/N 2100, FOR LABYRINTH-PISTON OXYGEN COMPRESSOR TYPE 2D140-2A, SERIAL NO. 7508, EQUIPMENT TAG : C1561, MAKER: SULZER-BURCKHARDT | SE | 0 | 0 | CONSUMABLES | C | PD | 3020 | ERSA | OTHERS |  |  |  | EX
039871 | PSR039871 | Yes | PISTON, F-SIDE, P/N F281605, PISTON SIZE: 11; FOR AIR COMPRESSOR, CLASSIFICATION: 9F, MODEL: WN112SF, STROKE: 9, LUBRICATION-FREE, SINGLE STAGE, MFR: ISHIKAWAJIMA-HARIMA HEAVY INDUSTRIES CO., LTD., JAPAN | PISTON, F-SIDE, P/N F281605, PISTON SIZE: 11; FOR AIR COMPRESSOR, CLASSIFICATION: 9F, MODEL: WN112SF, STROKE: 9, LUBRICATION-FREE, SINGLE STAGE, MFR: ISHIKAWAJIMA-HARIMA HEAVY INDUSTRIES CO., LTD., JAPAN | PC | 0 | 0 | CONSUMABLES | C | PD | 3020 | ERSA | OTHERS |  |  |  | EX |  |  | KOKUSAI COMMERCE CO., LTD.
039870 | PSR039870 | Yes | PISTON, M-SIDE, P/N F281604, PISTON SIZE: 11; FOR AIR COMPRESSOR, CLASSIFICATION: 9F, MODEL: WN112SF, STROKE: 9, LUBRICATION-FREE, SINGLE STAGE, MFR: ISHIKAWAJIMA-HARIMA HEAVY INDUSTRIES CO., LTD., JAPAN | PISTON, M-SIDE, P/N F281604, PISTON SIZE: 11; FOR AIR COMPRESSOR, CLASSIFICATION: 9F, MODEL: WN112SF, STROKE: 9, LUBRICATION-FREE, SINGLE STAGE, MFR: ISHIKAWAJIMA-HARIMA HEAVY INDUSTRIES CO., LTD., JAPAN | PC | 0 | 0 | CONSUMABLES | C | PD | 3020 | ERSA | OTHERS |  |  |  | EX |  |  | KOKUSAI COMMERCE CO., LTD.
949074 | PSR949074 | Yes | PISTON, P/N 1000171855, POS NO.: 210, FOR SATURATED STEAM TURBOSET OF BACKING PRESSURE, TYPE: GTW + B5S-5, TURBINE SERIAL NO.: 21227, MFR: DRESSER-RAND | PISTON, P/N 1000171855, POS NO.: 210, FOR SATURATED STEAM TURBOSET OF BACKING PRESSURE, TYPE: GTW + B5S-5, TURBINE SERIAL NO.: 21227, MFR: DRESSER-RAND | PC | 0 | 0 | CRITICAL | B | PD | 5920 | ERSA | OTHERS |  |  |  | EX
949065 | PSR949065 | Yes | PISTON, P/N 1000172159, POS NO.: 100, FOR SATURATED STEAM TURBOSET OF BACKING PRESSURE, TYPE: GTW + B5S-5, TURBINE SERIAL NO.: 21227, MFR: DRESSER-RAND | PISTON, P/N 1000172159, POS NO.: 100, FOR SATURATED STEAM TURBOSET OF BACKING PRESSURE, TYPE: GTW + B5S-5, TURBINE SERIAL NO.: 21227, MFR: DRESSER-RAND | PC | 0 | 0 | CONSUMABLES | B | PD | 5920 | ERSA | OTHERS |  |  |  | EX
054117 | PSR054117 | Yes | PISTON, P/N 15, CODE: YG-360-1-001.3, MATERIAL: QT-400, FOR 360 CYLINDER ASSEMBLY, MODEL: YG-360-00 OF FRAME FILTER PRESS, FILTER AREA:150 m2, No. OF FILTER PLATES, N:28; FILTER CHAMBER Vo., V: 3.0 m3 | PISTON, P/N 15, CODE: YG-360-1-001.3, MATERIAL: QT-400, FOR 360 CYLINDER ASSEMBLY, MODEL: YG-360-00 OF FRAME FILTER PRESS, FILTER AREA:150 m2, No. OF FILTER PLATES, N:28; FILTER CHAMBER Vo., V: 3.0 m3 , MODEL: XMCGF150/1250-UI | PC | 0 | 0 | CONSUMABLES | C | PD | 5920 | ERSA | OTHERS |  |  |  | EX
048818 | PSR048818 | Yes | PISTON, P/N 3U-314466, FOR OXYGEN COMPRESSOR, TYPE: WT3-400G-0L, ORDER NO.: TH-16-2200; MFR: KAJI TECH. CORPORATION | PISTON, P/N 3U-314466, FOR OXYGEN COMPRESSOR, TYPE: WT3-400G-0L, ORDER NO.: TH-16-2200; MFR: KAJI TECH. CORPORATION | PC | 0 | 0 | CONSUMABLES | C | PD | 3020 | ERSA | OTHERS |  |  |  | EX
940350 | PSR940350 | Yes | PISTON, P/N 705, REFERENCE DRAWING NO.: GHS034234; FOR OIL PUMP ASSEMBLY, TYPE: HG-R2T-42; 4000 LI/HR CAP. TAG: OP-C13; MFR: KOSAKA LABORATORY LTD. | PISTON, P/N 705, REFERENCE DRAWING NO.: GHS034234; FOR OIL PUMP ASSEMBLY, TYPE: HG-R2T-42; 4000 LI/HR CAP. TAG: OP-C13; MFR: KOSAKA LABORATORY LTD. | PC | 0 | 0 | CONSUMABLES | C | PD | 3000 | ERSA | OTHERS |  |  |  | EX
010672 | PSR010672 | Yes | PISTON, PUMP, PASAR REFERENCE DRAWING NO.: P-L0300, P/N 39, MATERIAL: FC200; FOR VACUUM PUMP MODEL PVY 5620, SERIAL NO.: 94519; MFR: UNOZAWA-GUMI IRON WORKS, LTD, TOKYO, JAPAN. | PISTON, PUMP, PASAR REFERENCE DRAWING NO.: P-L0300, P/N 39, MATERIAL: FC200; FOR VACUUM PUMP MODEL PVY 5620, SERIAL NO.: 94519; MFR: UNOZAWA-GUMI IRON WORKS, LTD, TOKYO, JAPAN. | PC | 0 | 0 | CONSUMABLES | B | PD | 3000 | ERSA | OTHERS |  |  |  | EX
149442 | PSR149442 | Yes | PISTON, PUMP, REFERENCE PASAR DRAWING NO.: P-L0300, LOCAL FABRICATION, MATERIAL: CAST IRON; FOR MODEL PVY 5620, SERIAL NO.: 94519, MAKER: UNOZAWA-GUMI IRON WORKS, LTD, TOKYO, JAPAN. | PISTON, PUMP, REFERENCE PASAR DRAWING NO.: P-L0300, LOCAL FABRICATION, MATERIAL: CAST IRON; FOR MODEL PVY 5620, SERIAL NO.: 94519, MAKER: UNOZAWA-GUMI IRON WORKS, LTD, TOKYO, JAPAN. | PC | 0 | 0 | CONSUMABLES | B | PD | 5920 | ERSA | OTHER |  |  |  | EX |  |  | CARDING METAL SYSTEM & TRADING CORPORATION
936390 | PSR936390 | Yes | PISTON, S/N NT00002595 , STEAM TURBINE BUSINESS UNIT; DRESSER-RAND GMBH | PISTON, S/N NT00002595 , STEAM TURBINE BUSINESS UNIT; DRESSER-RAND GMBH | PC | 0 | 0 | CRITICAL | B | PD | 5920 | ERSA | OTHERS |  |  |  | EX
153362 | PSR153362 | Yes | PISTON, SIZE 12-1/2, P/N CD181600, LUBRICATION TYPE, LOW PRESSURE SIDE, WITHOUT ROD AND RING, AIR COMPRESSOR MODEL JOY-.WN114H, CLASS 7L, THREE-STAGE COMPRESSION, MANUFACTURER: ISHIKAWAJIMA-HARIMA HEAVY INDUSTRIES CO., LTD., JAPAN. | PISTON, SIZE 12-1/2, P/N CD181600, LUBRICATION TYPE, LOW PRESSURE SIDE, WITHOUT ROD AND RING, AIR COMPRESSOR MODEL JOY-.WN114H, CLASS 7L, THREE-STAGE COMPRESSION, MANUFACTURER: ISHIKAWAJIMA-HARIMA HEAVY INDUSTRIES CO., LTD., JAPAN. | PC | 0 | 0 | CONSUMABLES | C | ND | 3020 | UNBW | CAPITAL |  |  |  | EX
367373 | PSR367373 | Yes | PISTON,BALANCE,FUEL OIL INJECTION PUMP | PISTON,BALANCE,FUEL OIL INJECTION PUMP | PC | 0 | 0 | CONSUMABLES | C | PD | 5920 | ERSA | OTHERS |  |  |  | EX
148147 | PSR148147 | Yes | PISTON,BALANCE,SUJ2,37MM DIA.X 25MM LONGREF.DWG.#GHS026909PISTON, BALANCE, XG0558B (SUJ2-CARBON STEEL);REFERENCE DWG. NO. GHS026909/PE-020. | PISTON,BALANCE,SUJ2,37MM DIA.X 25MM LONGREF.DWG.#GHS026909PISTON, BALANCE, XG0558B (SUJ2-CARBON STEEL);REFERENCE DWG. NO. GHS026909/PE-020. | PC | 0 | 0 | CONSUMABLES | C | PD | 5920 | ERSA | OTHERS |  |  |  | EX
561639 | PSR561639 | Yes | PISTON,CYLINDER,AIR,FC35,158MMDX44MMWX34MM BORE,MDL.JCA-TC-B-250,DWG.#FC-D076 | PISTON,CYLINDER,AIR,FC35,158MMDX44MMWX34MM BORE,MDL.JCA-TC-B-250,DWG.#FC-D076 | PC | 0 | 0 | CONSUMABLES | C | PD | 5920 | ERSA | OTHERS |  |  |  | EX
310669 | PSR310669 | Yes | PLASTIC, ACRYLIC, SHEET, CLEAR, 5.0 mm THICK X 1200 mm WIDE X 2400 mm LONG. | PLASTIC, ACRYLIC, SHEET, CLEAR, 5.0 mm THICK X 1200 mm WIDE X 2400 mm LONG. | SH | 0 | 0 | CONSUMABLES | C | PD | 4065 | ERSA | OTHERS |  |  |  | EX |  |  | LHYNDY GLASS AND ALUMINUM SUPPLY
106953 | PSR106953 | Yes | PLASTIC, PVC, SHEET, 0.25 MM (10 MILS) THICK X 600 MM (2 FEET) WIDE, CLEAR | PLASTIC, PVC, SHEET, 0.25 MM (10 MILS) THICK X 600 MM (2 FEET) WIDE, CLEAR | M | 0 | 0 | CONSUMABLES | C | PD | 4090 | ERSA | OTHERS |  |  |  | EX
038112 | PSR038112 | Yes | PLATE ASSEMBLY, B, TUYERE, 675 MM (LENGTH) X 691.15 MM (ARC WIDTH), REFERENCE DRAWING NO.: DM-030384-04, MATERIAL: ASTM SA 515/516 GR. 60/70 BOILER PLATE, FOR FABRICATION; WITH HEXHEAD BOLT, GR. 8.8 M24 X 160 MM (LENGTH) X 70 MM (THREAD | PLATE ASSEMBLY, B, TUYERE, 675 MM (LENGTH) X 691.15 MM (ARC WIDTH), REFERENCE DRAWING NO.: DM-030384-04, MATERIAL: ASTM SA 515/516 GR. 60/70 BOILER PLATE, FOR FABRICATION; WITH HEXHEAD BOLT, GR. 8.8 M24 X 160 MM (LENGTH) X 70 MM (THREAD LENGTH), WITH LOCKNUT AND WASHER; WITH QUALITY/NDT CERTIFICATES. | AY | 0 | 0 | CRITICAL | B | PD | 4070 | ERSA | OTHERS |  |  |  | EX
038113 | PSR038113 | Yes | PLATE ASSEMBLY, C, TUYERE, 365 MM (LENGTH) X 691.15 MM (ARC WIDTH), REFERENCE DRAWING NO.: DM-030384-04, MATERIAL: ASTM SA 515/516 GR. 60/70 BOILER PLATE, FOR FABRICATION; WITH HEXHEAD BOLT, GR. 8.8 M24 X 160 MM (LENGTH) X 70 MM (THREAD | PLATE ASSEMBLY, C, TUYERE, 365 MM (LENGTH) X 691.15 MM (ARC WIDTH), REFERENCE DRAWING NO.: DM-030384-04, MATERIAL: ASTM SA 515/516 GR. 60/70 BOILER PLATE, FOR FABRICATION; WITH HEXHEAD BOLT, GR. 8.8 M24 X 160 MM (LENGTH) X 70 MM (THREAD LENGTH), WITH LOCKNUT AND WASHER; WITH QUALITY/NDT CERTIFICATES. | AY | 0 | 0 | CRITICAL | B | PD | 4070 | ERSA | OTHERS |  |  |  | EX
035877 | PSR035877 | Yes | PLATE ASSEMBLY, TUYERE, 8075 MM (LENGTH) X 691.15 MM (ARC WIDTH), REFERENCE DRAWING NO.: DM-030384-04, MATERIAL: ASTM SA 515/516 GR. 60/70 BOILER PLATE, FOR FABRICATION; WITH HEXHEAD BOLT, GR. 8.8 M24 X 160 MM (LENGTH) X | PLATE ASSEMBLY, TUYERE, 8075 MM (LENGTH) X 691.15 MM (ARC WIDTH), REFERENCE DRAWING NO.: DM-030384-04, MATERIAL: ASTM SA 515/516 GR. 60/70 BOILER PLATE, FOR FABRICATION; WITH HEXHEAD BOLT, GR. 8.8 M24 X 160 MM (LENGTH) X 70 MM (THREAD LENGTH), WITH LOCKNUT AND WASHER; WITH QUALITY/NDT CERTIFICATES | AY | 0 | 0 | CRITICAL | B | PD | 4070 | ERSA | OTHERS |  |  |  | EX
046473 | PSR046473 | Yes | PLATE ASSEMBLY, WEARING, UHMW-PE, CONSIST OF UHMW-PE WEAR PLATE AND FLATHEAD BOLT; FOR MOBILE HOPPER OF 40T/42M LEVEL LUFFING GANTRY CRANE, MFR: DALIAN HUARUI HEAVY INDUSTRY GROUP CO., LTD. | PLATE ASSEMBLY, WEARING, UHMW-PE, CONSIST OF UHMW-PE WEAR PLATE AND FLATHEAD BOLT; FOR MOBILE HOPPER OF 40T/42M LEVEL LUFFING GANTRY CRANE, MFR: DALIAN HUARUI HEAVY INDUSTRY GROUP CO., LTD. | AY | 0 | 0 | CRITICAL | B | PD | 5920 | UNBW | CAPITAL |  |  |  | EX |  |  | GENERAL EXPORTATION (H.K.) CO., LTD.
943359 | PSR943359 | Yes | PLATE PERFORATED, P/N F621622, OS P3 PP, FOR VULCANIZATION FILTER PRESS, MFR: OUTOTEC | PLATE PERFORATED, P/N F621622, OS P3 PP, FOR VULCANIZATION FILTER PRESS, MFR: OUTOTEC | PC | 0 | 0 | CONSUMABLES | C | PD | 5920 | ERSA | OTHERS |  |  |  | EX
035152 | PSR035152 | Yes | PLATE SET, PROTECTION, OUTOTEC P/N N031003929, OUTOTEC DRAWING NO: OU600334330; FOR CENTRAL JET DISTRIBUTOR ASSEMBLY, MFR: OUTOTEC | PLATE SET, PROTECTION, OUTOTEC P/N N031003929, OUTOTEC DRAWING NO: OU600334330; FOR CENTRAL JET DISTRIBUTOR ASSEMBLY, MFR: OUTOTEC | SE | 0 | 0 | CONSUMABLES | C | PD | 5920 | ERSA | OTHERS |  |  |  | EX
035151 | PSR035151 | Yes | PLATE SET, PROTECTION, OUTOTEC P/N N031003930, OUTOTEC DRAWING NO: OU600334333; FOR CENTRAL JET DISTRIBUTOR ASSEMBLY, MFR: OUTOTEC | PLATE SET, PROTECTION, OUTOTEC P/N N031003930, OUTOTEC DRAWING NO: OU600334333; FOR CENTRAL JET DISTRIBUTOR ASSEMBLY, MFR: OUTOTEC | SE | 0 | 0 | CONSUMABLES | C | PD | 5920 | ERSA | OTHERS |  |  |  | EX
030153 | PSR030153 | Yes | PLATE, ANODE, LENGTH: 12470 mm, WIDTH: 480 mm, THICKNESS: 50 mm, MATERIAL: SPPC, SPARE CODE: C0308.1.8, DRAWING NO.: CN0536DD0308DC1-012/ CN0536DD0308DC1-013; FOR NERIN FSF EP, MFR: TAIXING EP FACTORY Co., Ltd. | PLATE, ANODE, LENGTH: 12470 mm, WIDTH: 480 mm, THICKNESS: 50 mm, MATERIAL: SPPC, SPARE CODE: C0308.1.8, DRAWING NO.: CN0536DD0308DC1-012/ CN0536DD0308DC1-013; FOR NERIN FSF EP, MFR: TAIXING EP FACTORY Co., Ltd. | PC | 4 | 8 | CONSUMABLES | B | V1 | 5920 | ERSA | OTHERS |  |  |  | HB |  |  | GENERAL EXPORTATION (H.K.) CO., LTD.
030017 | PSR030017 | Yes | PLATE, ANODE, LENGTH:10970 MM, WIDTH: 480 MM, THICKNESS: 50 MM, MATERIAL: SPCC, SPARE CODE: C0305.1.10, DRAWING NO: CN0536SD0305DC1-007; FOR TAIXING ELECTROSTATIC PRECIPITATION EQUIPMENT FACTORY | PLATE, ANODE, LENGTH:10970 MM, WIDTH: 480 MM, THICKNESS: 50 MM, MATERIAL: SPCC, SPARE CODE: C0305.1.10, DRAWING NO: CN0536SD0305DC1-007; FOR TAIXING ELECTROSTATIC PRECIPITATION EQUIPMENT FACTORY | PC | 0 | 0 | CONSUMABLES | C | PD | 5920 | ERSA | OTHERS |  |  |  | EX |  |  | CHINA NERIN ENGINEERING CO., LTD.
015286 | PSR015286 | Yes | PLATE, BACKING OUTER, P/N CD122004 (OLD D122004), H.P. DISCHARGE VALVE, 4-3/8 2-RING TYPE, DRWG. ITEM # 7, AIR COMPRESSOR, CLASSIFICATION: 9F, MODEL: WN114H, STROKE: 9, LUBRICATION-FREE, SINGLE STAGE, MFR: ISHIKAWAJIMA-HARIMA HEAVY | PLATE, BACKING OUTER, P/N CD122004 (OLD D122004), H.P. DISCHARGE VALVE, 4-3/8 2-RING TYPE, DRWG. ITEM # 7, AIR COMPRESSOR, CLASSIFICATION: 9F, MODEL: WN114H, STROKE: 9, LUBRICATION-FREE, SINGLE STAGE, MFR: ISHIKAWAJIMA-HARIMA HEAVY INDUSTRIES CO., LTD., JAPAN | PC | 24 | 32 | CONSUMABLES | B | V1 | 3020 | ERSA | OTHERS |  |  |  | HB |  |  | KOKUSAI COMMERCE CO., LTD.
015285 | PSR015285 | Yes | PLATE, BACKING, INNER, P/N CD122007 (OLD D122007), H.P. DISCHARGE VALVE, 4-3/8 2-RING TYPE, AIR, DRWG. ITEM # 5, COMPRESSOR, CLASSIFICATION: 9F, MODEL: WN114H, STROKE: 9, LUBRICATION-FREE, SINGLE STAGE, MFR: ISHIKAWAJIMA-HARIMA HEAVY | PLATE, BACKING, INNER, P/N CD122007 (OLD D122007), H.P. DISCHARGE VALVE, 4-3/8 2-RING TYPE, AIR, DRWG. ITEM # 5, COMPRESSOR, CLASSIFICATION: 9F, MODEL: WN114H, STROKE: 9, LUBRICATION-FREE, SINGLE STAGE, MFR: ISHIKAWAJIMA-HARIMA HEAVY INDUSTRIES CO., LTD., JAPAN | PC | 24 | 32 | CONSUMABLES | B | V1 | 3020 | ERSA | OTHERS |  |  |  | HB |  |  | KOKUSAI COMMERCE CO., LTD.
020840 | PSR020840 | Yes | PLATE, BACKING, P/N F412009, CENTER, 6-7/8” DISCHARGE VALVE, MFR: ISHIKAWAJIMA-HARIMA HEAVY INDUSTRIES CO., LTD., JAPAN | PLATE, BACKING, P/N F412009, CENTER, 6-7/8” DISCHARGE VALVE, MFR: ISHIKAWAJIMA-HARIMA HEAVY INDUSTRIES CO., LTD., JAPAN | PC | 0 | 0 | CONSUMABLES | C | PD | 5920 | ERSA | OTHERS |  |  |  | EX
020839 | PSR020839 | Yes | PLATE, BACKING, P/N F412010, INNER, 6-7/8” DISCHARGE VALVE, MFR: ISHIKAWAJIMA-HARIMA HEAVY INDUSTRIES CO., LTD., JAPAN | PLATE, BACKING, P/N F412010, INNER, 6-7/8” DISCHARGE VALVE, MFR: ISHIKAWAJIMA-HARIMA HEAVY INDUSTRIES CO., LTD., JAPAN | PC | 0 | 0 | CONSUMABLES | C | PD | 5920 | ERSA | OTHERS |  |  |  | EX
020842 | PSR020842 | Yes | PLATE, BACKING, P/N F512010, LARGE OUTER, 6-7/8” DISCHARGE VALVE, MFR: ISHIKAWAJIMA-HARIMA HEAVY INDUSTRIES CO., LTD., JAPAN | PLATE, BACKING, P/N F512010, LARGE OUTER, 6-7/8” DISCHARGE VALVE, MFR: ISHIKAWAJIMA-HARIMA HEAVY INDUSTRIES CO., LTD., JAPAN | PC | 0 | 0 | CONSUMABLES | C | PD | 5920 | ERSA | OTHERS |  |  |  | EX
238646 | PSR238646 | Yes | PLATE, BAFFLE, REFERENCE PASAR DRAWING NO. PC-0998, SCOOP FEEDER, PRIMARY BALL MILL, LOCAL FABRICATION. | PLATE, BAFFLE, REFERENCE PASAR DRAWING NO. PC-0998, SCOOP FEEDER, PRIMARY BALL MILL, LOCAL FABRICATION. | PC | 0 | 0 | CONSUMABLES | C | PD | 5920 | ERSA | OTHERS |  |  |  | EX
052397 | PSR052397 | Yes | PLATE, BASE, MOTOR, P/N 1, MODEL NO.: 50FYUC-30-10/20-1500+500, DWG NO.: FYUC20-1500.0, FOR PU-0510-WD-02, MFR: YIXING LINGGU PLASTIC EQUIPMENT CO. | PLATE, BASE, MOTOR, P/N 1, MODEL NO.: 50FYUC-30-10/20-1500+500, DWG NO.: FYUC20-1500.0, FOR PU-0510-WD-02, MFR: YIXING LINGGU PLASTIC EQUIPMENT CO. | PC | 0 | 0 | CONSUMABLES | C | PD | 5920 | ERSA | OTHERS |  |  |  | EX
052926 | PSR052926 | Yes | PLATE, BASE, MOTOR, P/N 1, MODEL NO.: 60FYUC-50-30/40-1500, DRAWING NO.: FYUC30-1500.0, FOR PU-0316-WD-01, MFR: YIXING LINGGU PLASTIC EQUIPMENT CO. | PLATE, BASE, MOTOR, P/N 1, MODEL NO.: 60FYUC-50-30/40-1500, DRAWING NO.: FYUC30-1500.0, FOR PU-0316-WD-01, MFR: YIXING LINGGU PLASTIC EQUIPMENT CO. | PC | 0 | 0 | CONSUMABLES | C | PD | 5920 | ERSA | OTHERS |  |  |  | EX
052401 | PSR052401 | Yes | PLATE, BASE, P/N 36, MODEL NO.: 50FYUC-30-10/20-1500+500, DWG NO.: FYUC20-1500.0, FOR PU-0510-WD-02, MFR: YIXING LINGGU PLASTIC EQUIPMENT CO. | PLATE, BASE, P/N 36, MODEL NO.: 50FYUC-30-10/20-1500+500, DWG NO.: FYUC20-1500.0, FOR PU-0510-WD-02, MFR: YIXING LINGGU PLASTIC EQUIPMENT CO. | PC | 0 | 0 | CONSUMABLES | C | PD | 5920 | ERSA | OTHERS |  |  |  | EX
052933 | PSR052933 | Yes | PLATE, BASE, P/N 36, MODEL NO.: 60FYUC-50-30/40-1500, DRAWING NO.: FYUC30-1500.0, FOR PU-0316-WD-01, MFR: YIXING LINGGU PLASTIC EQUIPMENT CO. | PLATE, BASE, P/N 36, MODEL NO.: 60FYUC-50-30/40-1500, DRAWING NO.: FYUC30-1500.0, FOR PU-0316-WD-01, MFR: YIXING LINGGU PLASTIC EQUIPMENT CO. | PC | 0 | 0 | CONSUMABLES | C | PD | 5920 | ERSA | OTHERS |  |  |  | EX
052909 | PSR052909 | Yes | PLATE, BASE, P/N 42, MODEL NO.: 100FDU-50-100/45-K, DRAWING NO.: FDU100.K, FOR PU-0511-WD-04, MFR: YIXING LINGGU PLASTIC EQUIPMENT CO. | PLATE, BASE, P/N 42, MODEL NO.: 100FDU-50-100/45-K, DRAWING NO.: FDU100.K, FOR PU-0511-WD-04, MFR: YIXING LINGGU PLASTIC EQUIPMENT CO. | PC | 0 | 0 | CONSUMABLES | C | PD | 5920 | ERSA | OTHERS |  |  |  | EX
052355 | PSR052355 | Yes | PLATE, BASE, P/N 44, MODEL NO.: 50FDU-30-20/20-K, DWG NO.: FDU20K.0, FOR PU-0509-CP-06, MFR: YIXING LINGGU PLASTIC EQUIPMENT CO. | PLATE, BASE, P/N 44, MODEL NO.: 50FDU-30-20/20-K, DWG NO.: FDU20K.0, FOR PU-0509-CP-06, MFR: YIXING LINGGU PLASTIC EQUIPMENT CO. | PC | 0 | 0 | CONSUMABLES | C | PD | 5920 | ERSA | OTHERS |  |  |  | EX
052312 | PSR052312 | Yes | PSRLT-4.66-MN-PLATE, BASE, P/N 44, MODEL NO.: 50FDU-30-20/30-K, DWG NO.: FDU20K.0, FOR PU-0509-WD-01, MFR: YIXING LINGGU PLASTIC EQUIPMENT CO. | PLATE, BASE, P/N 44, MODEL NO.: 50FDU-30-20/30-K, DWG NO.: FDU20K.0, FOR PU-0509-WD-01, MFR: YIXING LINGGU PLASTIC EQUIPMENT CO. | PC | 0 | 0 | CONSUMABLES | C | PD | 5920 | ERSA | OTHERS |  |  |  | EX
052292 | PSR052292 | Yes | PLATE, BASE, P/N 44, MODEL NO.: 50FDU-30-3/32-C3, DWG NO.: FDU20C3.0, FOR PU-0509-CP-04A~B, MFR: YIXING LINGGU PLASTIC EQUIPMENT CO. | PLATE, BASE, P/N 44, MODEL NO.: 50FDU-30-3/32-C3, DWG NO.: FDU20C3.0, FOR PU-0509-CP-04A~B, MFR: YIXING LINGGU PLASTIC EQUIPMENT CO. | PC | 0 | 0 | CONSUMABLES | C | PD | 5920 | ERSA | OTHERS |  |  |  | EX |  |  | GENERAL EXPORTATION (H.K.) CO., LTD.
052812 | PSR052812 | Yes | PLATE, BASE, P/N 44, MODEL NO.: 50FDU-30-5/25-K, DRAWING NO.: FDU20K.0, FOR PU-0511-WD-06, MFR: YIXING LINGGU PLASTIC EQUIPMENT CO. | PLATE, BASE, P/N 44, MODEL NO.: 50FDU-30-5/25-K, DRAWING NO.: FDU20K.0, FOR PU-0511-WD-06, MFR: YIXING LINGGU PLASTIC EQUIPMENT CO. | PC | 0 | 0 | CONSUMABLES | C | PD | 5920 | ERSA | OTHERS |  |  |  | EX
052300 | PSR052300 | Yes | PLATE, BASE, P/N 46, MODEL NO.: 40FUH-50-5/15-C3, DWG NO.: FUH12C3A.0, FOR PU-0509-CP-06, MFR: YIXING LINGGU PLASTIC EQUIPMENT CO. | PLATE, BASE, P/N 46, MODEL NO.: 40FUH-50-5/15-C3, DWG NO.: FUH12C3A.0, FOR PU-0509-CP-06, MFR: YIXING LINGGU PLASTIC EQUIPMENT CO. | PC | 0 | 0 | CONSUMABLES | C | PD | 5920 | ERSA | OTHERS |  |  |  | EX
052280 | PSR052280 | Yes | PSRLT-7.03-MN-PLATE, BASE, P/N 52, MODEL NO.: 50FDU-30-3/32-C3, DWG NO.: FDU20C3.0, FOR PU-0509-CP-04A~B, MFR: YIXING LINGGU PLASTIC EQUIPMENT CO. | PLATE, BASE, P/N 52, MODEL NO.: 50FDU-30-3/32-C3, DWG NO.: FDU20C3.0, FOR PU-0509-CP-04A~B, MFR: YIXING LINGGU PLASTIC EQUIPMENT CO. | PC | 0 | 0 | CONSUMABLES | C | PD | 5920 | ERSA | OTHERS |  |  |  | EX
052339 | PSR052339 | Yes | PLATE, BASE, P/N 56, MODEL NO.: 80FDU-30-45/35-C3, DWG NO.: FDU40C3.0, FOR PU-0510-WD-03, MFR: YIXING LINGGU PLASTIC EQUIPMENT CO. | PLATE, BASE, P/N 56, MODEL NO.: 80FDU-30-45/35-C3, DWG NO.: FDU40C3.0, FOR PU-0510-WD-03, MFR: YIXING LINGGU PLASTIC EQUIPMENT CO. | PC | 2 | 3 | CONSUMABLES | B | V1 | 5920 | ERSA | OTHERS |  |  |  | HB
052326 | PSR052326 | Yes | PSRLT-6.13-MN-PLATE, BASE, P/N 56, MODEL NO.: 80FDU-35-35/23-C3, DWG NO.: FDU40C3.0, FOR PU-0510-WD-03, MFR: YIXING LINGGU PLASTIC EQUIPMENT CO. | PLATE, BASE, P/N 56, MODEL NO.: 80FDU-35-35/23-C3, DWG NO.: FDU40C3.0, FOR PU-0510-WD-03, MFR: YIXING LINGGU PLASTIC EQUIPMENT CO. | PC | 0 | 0 | CONSUMABLES | C | PD | 5920 | ERSA | OTHERS |  |  |  | EX
052797 | PSR052797 | Yes | PSRLT-4.79-MN-PLATE, BASE, P/N 60, MODEL NO.: 100FDU-50-60/60-C3F, DRAWING NO.: FDU100C3F.0, FOR PU-0511-WD-05, MFR: YIXING LINGGU PLASTIC EQUIPMENT CO. | PLATE, BASE, P/N 60, MODEL NO.: 100FDU-50-60/60-C3F, DRAWING NO.: FDU100C3F.0, FOR PU-0511-WD-05, MFR: YIXING LINGGU PLASTIC EQUIPMENT CO. | PC | 0 | 0 | CONSUMABLES | C | PD | 5920 | ERSA | OTHERS |  |  |  | EX
035726 | PSR035726 | Yes | PLATE, BASE, PL30 X 240 X 440, EN 10025, OUTOTEC MATERIAL NO.: 10400776; POSITION NO.: 2, REFERENCE DRAWING NO.: 10482355; FOR INTERMEDIATE LADLE, MFR: OUTOTEC | PLATE, BASE, PL30 X 240 X 440, EN 10025, OUTOTEC MATERIAL NO.: 10400776; POSITION NO.: 2, REFERENCE DRAWING NO.: 10482355; FOR INTERMEDIATE LADLE, MFR: OUTOTEC | PC | 0 | 0 | CONSUMABLES | C | PD | 5920 | ERSA | OTHERS |  |  |  | EX
041259 | PSR041259 | Yes | PLATE, BEARING, SPARE CODE: A0316.12.20, POSITION NO.: 15, REFERENCE DRAWING NO.: FYUC30-1500.0; FOR ENGINEER PLASTIC LEED SPEED SUBMERSIBLE PUMP (MELT PIT PUMP); MFR: YIXING LINGGU PLASTIC EQUIPMENT CO., LTD | PLATE, BEARING, SPARE CODE: A0316.12.20, POSITION NO.: 15, REFERENCE DRAWING NO.: FYUC30-1500.0; FOR ENGINEER PLASTIC LEED SPEED SUBMERSIBLE PUMP (MELT PIT PUMP); MFR: YIXING LINGGU PLASTIC EQUIPMENT CO., LTD | PC | 0 | 0 | CONSUMABLES | C | PD | 3000 | ERSA | OTHERS |  |  |  | EX
051275 | PSR051275 | Yes | PLATE, BINDER, P/N 21, CODE: FPW60-05, MATERIAL: 2205, FOR SIDE WALL MIXING DEVICE FPW60 OF DESULFURIZATION TOWER, MFR: WUXI TIANGQIANG MIX-EQUIPMENT CO.,LTD | PLATE, BINDER, P/N 21, CODE: FPW60-05, MATERIAL: 2205, FOR SIDE WALL MIXING DEVICE FPW60 OF DESULFURIZATION TOWER, MFR: WUXI TIANGQIANG MIX-EQUIPMENT CO.,LTD | PC | 0 | 0 | CONSUMABLES | C | PD | 5920 | ERSA | OTHERS |  |  |  | EX
036781 | PSR036781 | Yes | PLATE, BLIND, P/N 1, SPARE CODE: A0604.36.3.1, DRAWING NO.: CN0536-NP-M-(VM-0604-MP-01), MFR: ANSHAN HEAVY DUTY MINING MACHINERIES | PLATE, BLIND, P/N 1, SPARE CODE: A0604.36.3.1, DRAWING NO.: CN0536-NP-M-(VM-0604-MP-01), MFR: ANSHAN HEAVY DUTY MINING MACHINERIES | PC | 26 | 48 | CONSUMABLES | B | V1 | 5920 | ERSA | OTHERS |  |  |  | HB |  |  | GENERAL EXPORTATION (H.K.) CO., LTD.
050302 | PSR050302 | Yes | PLATE, BOTTOM ADAPTOR, TUNGSTEN CARBIDE COATED, P/N P113469, FOR FSF LIW DUST PNEUMATIC CONVEYING INLET DOME VALVE 300MM; MFR: SCHENCK PROCESS | PLATE, BOTTOM ADAPTOR, TUNGSTEN CARBIDE COATED, P/N P113469, FOR FSF LIW DUST PNEUMATIC CONVEYING INLET DOME VALVE 300MM; MFR: SCHENCK PROCESS | PC | 0 | 0 | CONSUMABLES | C | PD | 5920 | ERSA | OTHERS |  |  |  | EX
035738 | PSR035738 | Yes | PLATE, BRACKET, PL20 X 115 X 130, S235JRG2 EN 10025, OUTOTEC MATERIAL NO.: 10401021; POSITION NO.: 18, REFERENCE DRAWING NO.: 10482355; FOR INTERMEDIATE LADLE, MFR: OUTOTEC | PLATE, BRACKET, PL20 X 115 X 130, S235JRG2 EN 10025, OUTOTEC MATERIAL NO.: 10401021; POSITION NO.: 18, REFERENCE DRAWING NO.: 10482355; FOR INTERMEDIATE LADLE, MFR: OUTOTEC | PC | 0 | 0 | CONSUMABLES | C | PD | 5920 | ERSA | OTHERS |  |  |  | EX
035737 | PSR035737 | Yes | PLATE, BRACKET, PL20 X 130 X 290, S235JRG2 EN 10025, OUTOTEC MATERIAL NO.: 10401019; POSITION NO.: 17, REFERENCE DRAWING NO.: 10482355; FOR INTERMEDIATE LADLE, MFR: OUTOTEC | PLATE, BRACKET, PL20 X 130 X 290, S235JRG2 EN 10025, OUTOTEC MATERIAL NO.: 10401019; POSITION NO.: 17, REFERENCE DRAWING NO.: 10482355; FOR INTERMEDIATE LADLE, MFR: OUTOTEC | PC | 0 | 0 | CONSUMABLES | C | PD | 5920 | ERSA | OTHERS |  |  |  | EX
032362 | PSR032362 | Yes | PSRLT-6.62-MN-PLATE, BUFFER, NITROGEN COMPRESSOR, MATERIAL: STAINLESS STEEL, COMPOSE OF: 1ST DAMPER PLATE, P/N HT.HY74-41-04, SPARE CODE: A0701.2.11, 1 PC/SET; 2ND DAMPER PLATE, P/N HT.HY74-42-04, SPARE CODE: A0701.2.15, 1 PC/SET; | PLATE, BUFFER, NITROGEN COMPRESSOR, MATERIAL: STAINLESS STEEL, COMPOSE OF: 1ST DAMPER PLATE, P/N HT.HY74-41-04, SPARE CODE: A0701.2.11, 1 PC/SET; 2ND DAMPER PLATE, P/N HT.HY74-42-04, SPARE CODE: A0701.2.15, 1 PC/SET; (OLD SPARE CODE: A0701.2.4); FOR NITROGEN COMPRESSOR, HANGYANG, MODEL ZW-17,4/7, Q: 1000M3/H, P1/P2: 0.01/0.7Mpa, MANUFACTURERS CODE NO. Y547CK, MFR: HANGZHOU HANGYAN CO. LTD. | SE | 0 | 0 | CONSUMABLES | C | PD | 3020 | ERSA | OTHERS |  |  |  | EX |  |  | CHINA NERIN ENGINEERING CO., LTD.
173564 | PSR173564 | Yes | PLATE, CHECKERED, C. S., 1/4 THICK X 4 FEET WIDE X 8 FEET LONG, THICKNESS OF PLATE AT BASE OF RAISED DIAMOND PATTERN (EXCLUDE THE DIAMOND PATTERN): 0.235 (5.97 MM) MINIMUM, 1/4 (6.35 MM) NOMINAL, MATERIAL: CARBON STEEL CONFORMING TO ASTM | PLATE, CHECKERED, C. S., 1/4 THICK X 4 FEET WIDE X 8 FEET LONG, THICKNESS OF PLATE AT BASE OF RAISED DIAMOND PATTERN (EXCLUDE THE DIAMOND PATTERN): 0.235 (5.97 MM) MINIMUM, 1/4 (6.35 MM) NOMINAL, MATERIAL: CARBON STEEL CONFORMING TO ASTM A36M OR JIS G3101 SS400 - STEEL FOR GENERAL STRUCTURE, THEORETICAL WEIGHT: 121.7 KG/SHEET. | SH | 0 | 0 | CONSUMABLES | C | PD | 1510 | ERSA | OTHERS |  |  |  | EX |  |  | REMINGTON INDUSTRIAL SALES CORPORATION
034793 | PSR034793 | Yes | PLATE, CLAMP, CODE: M52814-7, POSITION NO.: 7, REFERENCE DRAWING NO.: M52814(W); FOR FEED END ASSEMBLY OF Ø5.2×8.5M OVERFLOW BALL MILL; MFR: CITIC HEAVY MACHINERY INC. | PLATE, CLAMP, CODE: M52814-7, POSITION NO.: 7, REFERENCE DRAWING NO.: M52814(W); FOR FEED END ASSEMBLY OF Ø5.2×8.5M OVERFLOW BALL MILL; MFR: CITIC HEAVY MACHINERY INC. | PC | 0 | 0 | CRITICAL | B | PD | 5920 | ERSA | OTHERS |  |  |  | EX
046996 | PSR046996 | Yes | PLATE, CORRUGATED, ALUMINUM MAGNESIUM ALLOY WATERPROOF, REFERENCE DRAWING NO.: CN0536SD0305DC1-23; FOR EP-0305-DC-01/02, MFR: TAIXING ELECTROSTATIC PRECIPITATION EQUIPMENT FACTORY CO., LTD | PLATE, CORRUGATED, ALUMINUM MAGNESIUM ALLOY WATERPROOF, REFERENCE DRAWING NO.: CN0536SD0305DC1-23; FOR EP-0305-DC-01/02, MFR: TAIXING ELECTROSTATIC PRECIPITATION EQUIPMENT FACTORY CO., LTD | SH | 0 | 0 | CONSUMABLES | C | PD | 5920 | ERSA | OTHERS |  |  |  | EX
036167 | PSR036167 | Yes | PLATE, COVER, CYLINDER HEAD, P/N 0315.10006, SPARE CODE: A0701.1.90; POSITION NO.: 21, REFERENCE DRAWING NO.: Y319ECK.10000; FOR CYLINDER 1ST/3RD STAGE ASSEMBLY, OXYGEN COMPRESSOR (ZW-33.9/10), MFR: HANG ZHOU HANGYANG COMPRESSOR CO.,LTD | PLATE, COVER, CYLINDER HEAD, P/N 0315.10006, SPARE CODE: A0701.1.90; POSITION NO.: 21, REFERENCE DRAWING NO.: Y319ECK.10000; FOR CYLINDER 1ST/3RD STAGE ASSEMBLY, OXYGEN COMPRESSOR (ZW-33.9/10), MFR: HANG ZHOU HANGYANG COMPRESSOR CO.,LTD | PC | 0 | 0 | CONSUMABLES | C | PD | 3020 | ERSA | OTHERS |  |  |  | EX
036177 | PSR036177 | Yes | PLATE, COVER, P/N 0315.10012, MATERIAL: HT250, SPARE CODE: A0701.1.98; POSITION NO.: 35, REFERENCE DRAWING NO.: Y319ECK.10000; FOR CYLINDER 1ST/3RD STAGE ASSEMBLY, OXYGEN COMPRESSOR (ZW-33.9/10), MFR: HANG ZHOU HANGYANG COMPRESSOR CO.,LTD | PLATE, COVER, P/N 0315.10012, MATERIAL: HT250, SPARE CODE: A0701.1.98; POSITION NO.: 35, REFERENCE DRAWING NO.: Y319ECK.10000; FOR CYLINDER 1ST/3RD STAGE ASSEMBLY, OXYGEN COMPRESSOR (ZW-33.9/10), MFR: HANG ZHOU HANGYANG COMPRESSOR CO.,LTD | PC | 0 | 0 | CONSUMABLES | C | PD | 3020 | ERSA | OTHERS |  |  |  | EX
945828 | PSR945828 | Yes | PLATE, COVER, P/N 0332B.100009, MATERIAL: ZQAL9-4, POSITION NO. 18, FOR SEALER ASSEMBLY, FOR NITROGEN COMPRESSOR MODEL ZW-17 Y547CK, REFERENCE DRAWING NO.: 0332B.100000, MFR: HANG ZHOU HANGYANG COMPRESSOR CO., LTD | PLATE, COVER, P/N 0332B.100009, MATERIAL: ZQAL9-4, POSITION NO. 18, FOR SEALER ASSEMBLY, FOR NITROGEN COMPRESSOR MODEL ZW-17 Y547CK, REFERENCE DRAWING NO.: 0332B.100000, MFR: HANG ZHOU HANGYANG COMPRESSOR CO., LTD | PC | 0 | 0 | CRITICAL | B | PD | 3020 | ERSA | OTHERS |  |  |  | EX
036163 | PSR036163 | Yes | PLATE, COVER, P/N 0332B.50016, MATERIAL: Q235-A.F, SPARE CODE: A0701.1.84; POSITION NO.: 13, REFERENCE DRAWING NO.: Y319ECK.10000; FOR CYLINDER 1ST/3RD STAGE ASSEMBLY, OXYGEN COMPRESSOR (ZW-33.9/10) | PLATE, COVER, P/N 0332B.50016, MATERIAL: Q235-A.F, SPARE CODE: A0701.1.84; POSITION NO.: 13, REFERENCE DRAWING NO.: Y319ECK.10000; FOR CYLINDER 1ST/3RD STAGE ASSEMBLY, OXYGEN COMPRESSOR (ZW-33.9/10) , MFR: HANG ZHOU HANGYANG COMPRESSOR CO.,LTD | PC | 0 | 0 | CONSUMABLES | C | PD | 3020 | ERSA | OTHERS |  |  |  | EX
389086 | PSR389086 | Yes | PLATE, COVER, P/N 32013, MATERIALS: FC25, FOR PUMP TYPE 3-2SC EG/RL (4VR), BRAND: NISSO WARMAN, MANUFACTURER: PACIFIC METALS CO., LTD., JAPAN | PLATE, COVER, P/N 32013, MATERIALS: FC25, FOR PUMP TYPE 3-2SC EG/RL (4VR), BRAND: NISSO WARMAN, MANUFACTURER: PACIFIC METALS CO., LTD., JAPAN | PC | 0 | 0 | CRITICAL | B | PD | 3000 | ERSA | OTHERS |  |  |  | EX
351922 | PSR351922 | Yes | PLATE, COVER, P/N 43013, MATERIAL: FC 25; FOR CENTRIFUGE FEED PUMP WARMAN TYPE 4-3.SC EG R/L 4VR, ORDINARY TYPE, SERIAL NOS. 38736/38737, REF. NO. 30 OF DWG. NO. N425-66429, MFR: PACIFIC METALS CO., LTD., JAPAN | PLATE, COVER, P/N 43013, MATERIAL: FC 25; FOR CENTRIFUGE FEED PUMP WARMAN TYPE 4-3.SC EG R/L 4VR, ORDINARY TYPE, SERIAL NOS. 38736/38737, REF. NO. 30 OF DWG. NO. N425-66429, MFR: PACIFIC METALS CO., LTD., JAPAN | PC | 0 | 0 | CONSUMABLES | C | PD | 3000 | ERSA | OTHERS |  |  |  | EX
570376 | PSR570376 | Yes | PLATE, COVER, P/N B32013, MATERIAL: CAST IRON FC200, PUMP TYPE 3-2SC GL/VL (4VM), SIZE: 3 X 2, CAPACITY: 0.120 M3/MIN., SEAL TYPE: GL, LINER: VOLUTE, MFG. NO.: 222079, BRAND: NISSO-WARMAN, MANUFACTURER: PACIFIC METALS CO., LTD., JAPAN. | PLATE, COVER, P/N B32013, MATERIAL: CAST IRON FC200, PUMP TYPE 3-2SC GL/VL (4VM), SIZE: 3 X 2, CAPACITY: 0.120 M3/MIN., SEAL TYPE: GL, LINER: VOLUTE, MFG. NO.: 222079, BRAND: NISSO-WARMAN, MANUFACTURER: PACIFIC METALS CO., LTD., JAPAN. | PC | 0 | 0 | CONSUMABLES | C | PD | 5920 | ERSA | OTHERS |  |  |  | EX
945833 | PSR945833 | Yes | PLATE, DAMPER, P/N HT.HY74-41-04, MATERIAL: 20Cr13, POSITION NO. 4, FOR 1ST STAGE SUCTION VALVE ASSEMBLY, FOR NITROGEN COMPRESSOR MODEL ZW-17 Y547CK, REFERENCE DRAWING NO.: HT.HY74-41-00, MFR: HANG ZHOU HANGYANG COMPRESSOR CO., LTD | PLATE, DAMPER, P/N HT.HY74-41-04, MATERIAL: 20Cr13, POSITION NO. 4, FOR 1ST STAGE SUCTION VALVE ASSEMBLY, FOR NITROGEN COMPRESSOR MODEL ZW-17 Y547CK, REFERENCE DRAWING NO.: HT.HY74-41-00, MFR: HANG ZHOU HANGYANG COMPRESSOR CO., LTD | PC | 0 | 0 | CRITICAL | B | PD | 3020 | ERSA | OTHERS |  |  |  | EX |  |  | POWER KEY ENTERPRISE LIMITED
948673 | PSR948673 | Yes | PLATE, DAMPER, P/N VALDAMRO119S3U-9154, MATERIAL: SUS410M, FOR 2ND STAGE SUCTION VALVE OF NITROGEN COMPRESSOR, TYPE: YD2-220G-OL, ORDER NO: TH-16-2199, DWG NO.: UM401821, MFR: KAJI TECH. CORPORATION | PLATE, DAMPER, P/N VALDAMRO119S3U-9154, MATERIAL: SUS410M, FOR 2ND STAGE SUCTION VALVE OF NITROGEN COMPRESSOR, TYPE: YD2-220G-OL, ORDER NO: TH-16-2199, DWG NO.: UM401821, MFR: KAJI TECH. CORPORATION | PC | 0 | 0 | CRITICAL | B | PD | 3020 | ERSA | OTHERS |  |  |  | EX
948665 | PSR948665 | Yes | PLATE, DAMPER, P/N VALDAMRO197S3U-6616, MATERIAL: SUS410M, FOR 1ST STAGE SUCTION VALVE OF NITROGEN COMPRESSOR, TYPE: YD2-220G-OL, ORDER NO: TH-16-2199, DWG NO.: UM311212, MFR: KAJI TECH. CORPORATION | PLATE, DAMPER, P/N VALDAMRO197S3U-6616, MATERIAL: SUS410M, FOR 1ST STAGE SUCTION VALVE OF NITROGEN COMPRESSOR, TYPE: YD2-220G-OL, ORDER NO: TH-16-2199, DWG NO.: UM311212, MFR: KAJI TECH. CORPORATION | PC | 0 | 0 | CRITICAL | B | PD | 3020 | ERSA | OTHERS |  |  |  | EX
039814 | PSR039814 | Yes | PLATE, DISTRIBUTION, MATERIAL: 316L, SPARE CODE: C0308.1.66; POSITION NO.: 7, DRAWING NO.:CN0536DD0310DC1-29; FOR OUTLET DISTRIBUTION PLATE, CF ELECTROSTATIC PRECIPITATOR, MFR: TAIXING ELECTROTASTIC PRECIPITATION EQUIPMENT FACTORY CO., LTD | PLATE, DISTRIBUTION, MATERIAL: 316L, SPARE CODE: C0308.1.66; POSITION NO.: 7, DRAWING NO.:CN0536DD0310DC1-29; FOR OUTLET DISTRIBUTION PLATE, CF ELECTROSTATIC PRECIPITATOR, MFR: TAIXING ELECTROTASTIC PRECIPITATION EQUIPMENT FACTORY CO., LTD | PC | 0 | 0 | CONSUMABLES | B | PD | 5920 | ERSA | OTHERS |  |  |  | EX
045918 | PSR045918 | Yes | PLATE, DRIP, P/N 463, MATERIAL: PP, IDENTIFICATION NO.: 463E28039PPP019; FOR CHEMICAL PUMP TYPE: NEPS, SIZE: 250-200-400, SERIAL NO. 12.0721/4-8, MFR: WERNERT PUMPEN GMBH, GERMANY | PLATE, DRIP, P/N 463, MATERIAL: PP, IDENTIFICATION NO.: 463E28039PPP019; FOR CHEMICAL PUMP TYPE: NEPS, SIZE: 250-200-400, SERIAL NO. 12.0721/4-8, MFR: WERNERT PUMPEN GMBH, GERMANY | PC | 0 | 0 | CONSUMABLES | C | PD | 3000 | ERSA | OTHERS |  |  |  | EX |  |  | WERNERT - PUMPEN GMBH
013939 | PSR013939 | Yes | PLATE, END, P/N 1142990000, TYPE: AP WMF2.5, FOR WMF 2.5 DI TERMINAL BLOCK, MFR: WEIDMULLER | PLATE, END, P/N 1142990000, TYPE: AP WMF2.5, FOR WMF 2.5 DI TERMINAL BLOCK, MFR: WEIDMULLER | PC | 0 | 0 | CONSUMABLES | C | PD | 5920 | ERSA | OTHERS |  |  |  | EX
638333 | PSR638333 | Yes | PLATE, END, PINION BEARING PAD, P/N 27, ZGE36E13, FOR BLOWER TYPE GM 52, SERIAL NOS. 52-28/52-29/52-30, MAKER: KAWASAKI HEAVY INDUSTRIES, LTD., JAPAN. | PLATE, END, PINION BEARING PAD, P/N 27, ZGE36E13, FOR BLOWER TYPE GM 52, SERIAL NOS. 52-28/52-29/52-30, MAKER: KAWASAKI HEAVY INDUSTRIES, LTD., JAPAN. | SE | 0 | 0 | CONSUMABLES | C | PD | 5920 | UNBW | CAPITAL |  |  |  | EX |  |  | MARUBENI METALS CORPORATION
238631 | PSR238631 | Yes | PLATE, END, REFERENCE PASAR DRAWING NO. PC-2276, SHEET 2 OF 2, FEEDER, PRIMARY BALL MILL, LOCAL FABRICATION. | PLATE, END, REFERENCE PASAR DRAWING NO. PC-2276, SHEET 2 OF 2, FEEDER, PRIMARY BALL MILL, LOCAL FABRICATION. | PC | 0 | 0 | CONSUMABLES | C | PD | 5920 | ERSA | OTHERS |  |  |  | EX
107223 | PSR107223 | Yes | PLATE, FASTENER, RAIL SPLICING JOINT; CONSISTING OF FASTENING PLATE (2 PCS / SET TO A TOTAL OF 152 PCS) AND BOLT, NUT AND WASHER (4 PCS / SET TO A TOTAL OF 304 PCS). | PLATE, FASTENER, RAIL SPLICING JOINT; CONSISTING OF FASTENING PLATE (2 PCS / SET TO A TOTAL OF 152 PCS) AND BOLT, NUT AND WASHER (4 PCS / SET TO A TOTAL OF 304 PCS). | SE | 0 | 0 | CRITICAL | B | PD | 5920 | ERSA | OTHERS |  |  |  | EX
103269 | PSR103269 | Yes | PLATE, FISH, FOR 37 KG RAIL, CONFORMING TO JIS E 1102; FOR 20-TON OVERHEAD TRAVELLING CRANE | PLATE, FISH, FOR 37 KG RAIL, CONFORMING TO JIS E 1102; FOR 20-TON OVERHEAD TRAVELLING CRANE | PC | 0 | 0 | CRITICAL | B | PD | 5920 | ERSA | OTHERS |  |  |  | EX
659112 | PSR659112 | Yes | PLATE, FISH, P/N 8, 25 MM THICK X 560 MM LONG, BH: 4; BHD: 26.5 MM; FOR 73 KG RAIL OF OVERHEAD CRANE, REFERENCE DRAWING NO. EAD0405A, MAKER: SANSYU SANGYO CO., LTD., JAPAN | PLATE, FISH, P/N 8, 25 MM THICK X 560 MM LONG, BH: 4; BHD: 26.5 MM; FOR 73 KG RAIL OF OVERHEAD CRANE, REFERENCE DRAWING NO. EAD0405A, MAKER: SANSYU SANGYO CO., LTD., JAPAN | PC | 0 | 0 | CONSUMABLES | C | PD | 5920 | ERSA | OTHERS |  |  |  | EX |  |  | FUJI TRADING CO., LTD.
019929 | PSR019929 | Yes | PLATE, FIXED WALL, CF UPTAKE, REFERENCE MESCO / PASAR DRAWING NO.: BO10190-M-DD301-1, LOCAL FABRICATION, CASTED, FIXED WALL NO. 24 (EAST SIDE), MATERIAL: CARBON STEEL | PLATE, FIXED WALL, CF UPTAKE, REFERENCE MESCO / PASAR DRAWING NO.: BO10190-M-DD301-1, LOCAL FABRICATION, CASTED, FIXED WALL NO. 24 (EAST SIDE), MATERIAL: CARBON STEEL | PC | 0 | 0 | CRITICAL | B | PD | 5920 | ERSA | OTHERS |  |  |  | EX
019931 | PSR019931 | Yes | PLATE, FIXED WALL, CF UPTAKE, REFERENCE MESCO / PASAR DRAWING NO.: BO10190-M-DD301-1, LOCAL FABRICATION, CASTED, FIXED WALL NO. 26 (EAST SIDE), MATERIAL: CARBON STEEL | PLATE, FIXED WALL, CF UPTAKE, REFERENCE MESCO / PASAR DRAWING NO.: BO10190-M-DD301-1, LOCAL FABRICATION, CASTED, FIXED WALL NO. 26 (EAST SIDE), MATERIAL: CARBON STEEL | PC | 0 | 0 | CRITICAL | B | PD | 5920 | ERSA | OTHERS |  |  |  | EX
019924 | PSR019924 | Yes | PLATE, FIXED WALL, CF UPTAKE, REFERENCE MESCO / PASAR DRAWING NO.: BO10190-M-DD301-1., LOCAL FABRICATION, CASTED, FIXED WALL NO. 8 (WEST SIDE), MATERIAL: CARBON STEEL | PLATE, FIXED WALL, CF UPTAKE, REFERENCE MESCO / PASAR DRAWING NO.: BO10190-M-DD301-1., LOCAL FABRICATION, CASTED, FIXED WALL NO. 8 (WEST SIDE), MATERIAL: CARBON STEEL | PC | 0 | 0 | CRITICAL | B | PD | 5920 | ERSA | OTHERS |  |  |  | EX
052879 | PSR052879 | Yes | PLATE, FIXING, BACK, P/N 24, MODEL NO.: 65FDU-54-25/40-C3, DRAWING NO.: FDU30C3.0, FOR PU-0316-CP-02, MFR: YIXING LINGGU PLASTIC EQUIPMENT CO. | PLATE, FIXING, BACK, P/N 24, MODEL NO.: 65FDU-54-25/40-C3, DRAWING NO.: FDU30C3.0, FOR PU-0316-CP-02, MFR: YIXING LINGGU PLASTIC EQUIPMENT CO. | PC | 0 | 0 | CONSUMABLES | C | PD | 5920 | ERSA | OTHERS |  |  |  | EX
045728 | PSR045728 | Yes | PLATE, FIXING, FRONT AND BACK SET, FOR PUMP TYPE: 65FDU-50-K/KF; EQUIPMENT NO.: 0511.5; FOR RECYCLED WATER PUMP: PU-0511-WD-04, FLOWRATE: 52 M3/HR; HEAD: 52 M; SPEED: 1800 RPM; MFR: YIXING LINGGU PLASTIC EQUIPMENT CO.,LTD. | PLATE, FIXING, FRONT AND BACK SET, FOR PUMP TYPE: 65FDU-50-K/KF; EQUIPMENT NO.: 0511.5; FOR RECYCLED WATER PUMP: PU-0511-WD-04, FLOWRATE: 52 M3/HR; HEAD: 52 M; SPEED: 1800 RPM; MFR: YIXING LINGGU PLASTIC EQUIPMENT CO.,LTD. | SE | 0 | 0 | CONSUMABLES | C | PD | 3000 | ERSA | OTHERS |  |  |  | EX |  |  | GENERAL EXPORTATION (H.K.) CO., LTD.
052870 | PSR052870 | Yes | PLATE, FIXING, FRONT, P/N 11, MODEL NO.: 65FDU-54-25/40-C3, DRAWING NO.: FDU30C3.0, FOR PU-0316-CP-02, MFR: YIXING LINGGU PLASTIC EQUIPMENT CO. | PLATE, FIXING, FRONT, P/N 11, MODEL NO.: 65FDU-54-25/40-C3, DRAWING NO.: FDU30C3.0, FOR PU-0316-CP-02, MFR: YIXING LINGGU PLASTIC EQUIPMENT CO. | PC | 0 | 0 | CONSUMABLES | C | PD | 5920 | ERSA | OTHERS |  |  |  | EX
329608 | PSR329608 | Yes | PLATE, FLOOR, CHECKERED, SUS 304, THICKNESS OF PLATE AT BASE OF RAISED DIAMOND PATTERN (EXCLUDING THE RAISED DIAMOND PATTERN): 6.35 MM NOMINAL (5.97 MM ACCEPTABLE MINIMUM), WIDTH: 1219 MM, LENGTH: 2438 MM;MATERIAL: STAINLESS STEEL TYPE | PLATE, FLOOR, CHECKERED, SUS 304, THICKNESS OF PLATE AT BASE OF RAISED DIAMOND PATTERN (EXCLUDING THE RAISED DIAMOND PATTERN): 6.35 MM NOMINAL (5.97 MM ACCEPTABLE MINIMUM), WIDTH: 1219 MM, LENGTH: 2438 MM;MATERIAL: STAINLESS STEEL TYPE | SH | 0 | 0 | CONSUMABLES | C | PD | 5920 | ERSA | OTHERS |  |  |  | EX
389071 | PSR389071 | Yes | PLATE, FRAME, FC25, P/N 32032, PUMP TYPE 3-2SC EG (R/L), NISSO WARMAN | PLATE, FRAME, FC25, P/N 32032, PUMP TYPE 3-2SC EG (R/L), NISSO WARMAN | PC | 0 | 0 | CONSUMABLES | C | PD | 5920 | ERSA | OTHERS |  |  |  | EX |  |  | DAINAN TRADING
570361 | PSR570361 | Yes | PLATE, FRAME, P/N 32033, FC250, FOR VOLUTE PUMP NISSO-WARMAN TYPE 3-2 SC GL/VL, MFG. NO. 222079, MFR: PACIFIC METALS CO., LTD., JAPAN | PLATE, FRAME, P/N 32033, FC250, FOR VOLUTE PUMP NISSO-WARMAN TYPE 3-2 SC GL/VL, MFG. NO. 222079, MFR: PACIFIC METALS CO., LTD., JAPAN | PC | 0 | 0 | CONSUMABLES | C | PD | 3000 | ERSA | OTHERS |  |  |  | EX
038683 | PSR038683 | Yes | PLATE, FRAME, RIGHT, P/N M016000-08010099, SPARE CODE: A0607.7.65; FOR CONCENTRATE FILTER (CC-0607-MP-01), MFR: SHANDONG MEIJI EQUIPMENT CO. LTD. | PLATE, FRAME, RIGHT, P/N M016000-08010099, SPARE CODE: A0607.7.65; FOR CONCENTRATE FILTER (CC-0607-MP-01), MFR: SHANDONG MEIJI EQUIPMENT CO. LTD. | PC | 0 | 0 | CRITICAL | B | PD | 5920 | ERSA | OTHERS |  |  |  | EX |  |  | GENERAL EXPORTATION (H.K.) CO., LTD.
031311 | PSR031311 | Yes | PLATE, FRONT WEARING, 100ZJA-I-A42, O.D2: 465 mm, O.D1: 425 mm, I.D. 150 mm, MATERIAL: Cr27, SPARE CODE: A0609.2.3, DRAWING NO: CN0536DD0609WD1-4; FOR TANK WASHING PUMP (2UNIT) TYPE: 80ZJD-I-A36, Q=92 5m3/h, H 55 5m, | PLATE, FRONT WEARING, 100ZJA-I-A42, O.D2: 465 mm, O.D1: 425 mm, I.D. 150 mm, MATERIAL: Cr27, SPARE CODE: A0609.2.3, DRAWING NO: CN0536DD0609WD1-4; FOR TANK WASHING PUMP (2UNIT) TYPE: 80ZJD-I-A36, Q=92 5m3/h, H 55 5m, U=440V, MFR: ZIBO HUACHENG PUMP INDUSTRY CO. | PC | 0 | 0 | CONSUMABLES | B | PD | 3000 | ERSA | OTHERS |  |  |  | EX
031191 | PSR031191 | Yes | PLATE, FRONT WEARING, O.D. 495 mm, I.D. 65 mm, THICKNESS: 39 mm, MATERIAL: Cr27, SPARE CODE: A0605.3.3, DRAWING NO.: CN0536DD0605MP1-4; FOR CONCENTRATE THICKENER UNDERFLOW PUMP, TYPE: 50ZJB-I-H45, MFR: ZIBO HUACHENG PUMP INDUSTRY CO., LTD | PLATE, FRONT WEARING, O.D. 495 mm, I.D. 65 mm, THICKNESS: 39 mm, MATERIAL: Cr27, SPARE CODE: A0605.3.3, DRAWING NO.: CN0536DD0605MP1-4; FOR CONCENTRATE THICKENER UNDERFLOW PUMP, TYPE: 50ZJB-I-H45, MFR: ZIBO HUACHENG PUMP INDUSTRY CO., LTD | PC | 0 | 0 | CONSUMABLES | B | PD | 3000 | ERSA | OTHERS |  |  |  | EX
103275 | PSR103275 | Yes | PLATE, GAUGE, 3 MM THICK X 85 MM LONG X 19 MM WIDE, FOR 37 KG RAIL OF 20-TON OVERHEAD TRAVELLING CRANE | PLATE, GAUGE, 3 MM THICK X 85 MM LONG X 19 MM WIDE, FOR 37 KG RAIL OF 20-TON OVERHEAD TRAVELLING CRANE | PC | 0 | 0 | CRITICAL | B | PD | 5920 | ERSA | OTHERS |  |  |  | EX
103277 | PSR103277 | Yes | PLATE, GAUGE, 6 MM THICK X 112 MM LONG X 25 MM HIGH, FOR 37 KG RAIL OF 20-TON | PLATE, GAUGE, 6 MM THICK X 112 MM LONG X 25 MM HIGH, FOR 37 KG RAIL OF 20-TON | PC | 0 | 0 | CRITICAL | B | PD | 5920 | ERSA | OTHERS |  |  |  | EX
103276 | PSR103276 | Yes | PLATE, GAUGE, 6 MM THICK X 85 MM LONG X 19 MM WIDE, FOR 37 KG RAIL OF 20-TON OVERHEAD TRAVELLING CRANE | PLATE, GAUGE, 6 MM THICK X 85 MM LONG X 19 MM WIDE, FOR 37 KG RAIL OF 20-TON OVERHEAD TRAVELLING CRANE | PC | 0 | 0 | CRITICAL | B | PD | 5920 | ERSA | OTHERS |  |  |  | EX
040626 | PSR040626 | Yes | PLATE, GEAR, MATERIAL: SS400, POSITION NO.: 28, REFERENCE DWG NO.: 3M-RE-150MPJSE; FOR OXYGEN BLOWER, MODEL: RE-150MP, MFR: TAIKO KIKAI INDUSTRIES CO.,LTD. | PLATE, GEAR, MATERIAL: SS400, POSITION NO.: 28, REFERENCE DWG NO.: 3M-RE-150MPJSE; FOR OXYGEN BLOWER, MODEL: RE-150MP, MFR: TAIKO KIKAI INDUSTRIES CO.,LTD. | PC | 0 | 0 | CONSUMABLES | C | PD | 5920 | ERSA | OTHERS |  |  |  | EX
040579 | PSR040579 | Yes | PLATE, GEAR, MATERIAL: SS400, POSITION NO.: 30, REFERENCE DWG NO.: 3M-RF-245MPJSE; FOR OXYGEN BLOWER, MODEL: RF-245MP, MFR: TAIKO KIKAI INDUSTRIES CO.,LTD. | PLATE, GEAR, MATERIAL: SS400, POSITION NO.: 30, REFERENCE DWG NO.: 3M-RF-245MPJSE; FOR OXYGEN BLOWER, MODEL: RF-245MP, MFR: TAIKO KIKAI INDUSTRIES CO.,LTD. | PC | 0 | 0 | CONSUMABLES | C | PD | 5920 | ERSA | OTHERS |  |  |  | EX
118616 | PSR118616 | Yes | PLATE, HEAD, P/N 204, RUBBER, T: 50 mm; W: 452 mm; L: 400 mm, FEED AND DISCHARGE END, FOR TERTIARY BALL MILL MODEL T-2424, WET GRINDING OVERFLOW TYPE, MFR: OTSUKA IRON WORKS, JAPAN, REFERENCE MESCO DWG. NO. LM04053/04058 | PLATE, HEAD, P/N 204, RUBBER, T: 50 mm; W: 452 mm; L: 400 mm, FEED AND DISCHARGE END, FOR TERTIARY BALL MILL MODEL T-2424, WET GRINDING OVERFLOW TYPE, MFR: OTSUKA IRON WORKS, JAPAN, REFERENCE MESCO DWG. NO. LM04053/04058 | PC | 0 | 0 | CONSUMABLES | C | PD | 5920 | ERSA | OTHERS |  |  |  | EX
013575 | PSR013575 | Yes | PLATE, HEAD, P/N 204, W1: 301 mm, W2: 478 mm, H: 430 mm, FRAME MATERIAL: M.S, 5 mm THICK, TOTAL THICKNESS: 60 mm, RUBBER HARDNESS: 79~81 (DEG. SHORE A), FOR SECONDARY BALL MILL, TYPE: T-2736, SIZE: 2700 X 3600, | PLATE, HEAD, P/N 204, W1: 301 mm, W2: 478 mm, H: 430 mm, FRAME MATERIAL: M.S, 5 mm THICK, TOTAL THICKNESS: 60 mm, RUBBER HARDNESS: 79~81 (DEG. SHORE A), FOR SECONDARY BALL MILL, TYPE: T-2736, SIZE: 2700 X 3600, MACHINE NO. 4313, MFR: OTSUKA IRON WORKS LTD., TOKYO JAPAN, REFERENCE PASAR DRAWING NO. FC-L183 | PC | 0 | 0 | CONSUMABLES | C | PD | 5920 | ERSA | OTHERS |  |  |  | EX
023034 | PSR023034 | Yes | PLATE, HEAT EXCHANGER, MODEL: M30-FM, MATERIAL: AISI, PLATE THICKNESS: 0.50 mm, HEATING SURFACE: 226.32 M2; PLATE GROUPING: 1* ( 11MH+51L ) / 1* ( 11 ML+ 51L ); FOR PLATE HEAT EXCHANGER MODEL M30-FM, MFR: ALFA LAVAL LUND, AB. | PLATE, HEAT EXCHANGER, MODEL: M30-FM, MATERIAL: AISI, PLATE THICKNESS: 0.50 mm, HEATING SURFACE: 226.32 M2; PLATE GROUPING: 1* ( 11MH+51L ) / 1* ( 11 ML+ 51L ); FOR PLATE HEAT EXCHANGER MODEL M30-FM, MFR: ALFA LAVAL LUND, AB. | PC | 0 | 0 | CONSUMABLES | C | PD | 5920 | ERSA | OTHERS |  |  |  | EX |  |  | ALFA LAVAL PHILIPPINES INC
944868 | PSR944868 | Yes | PLATE, INNER CUSHION, P/N CE142009, DISCHARGE, AIR COMPRESSOR, STROKE: 9", MODEL: WN112SF-55KW, LUBRICATION-FREE, SINGLE STAGE, MFR: ISHIKAWAJIMA-HARIMA HEAVY | PLATE, INNER CUSHION, P/N CE142009, DISCHARGE, AIR COMPRESSOR, STROKE: 9", MODEL: WN112SF-55KW, LUBRICATION-FREE, SINGLE STAGE, MFR: ISHIKAWAJIMA-HARIMA HEAVY | PC | 0 | 0 | CONSUMABLES | C | PD | 3020 | ERSA | OTHERS |  |  |  | EX
046081 | PSR046081 | Yes | PLATE, KICK, COATING: PRIMER - RED OXIDE AND TOP COAT - SAFETY YELLOW, 100 MM WIDTH X 6 MM THK; BRAND: WEBFORGE MODULAR MONOWILLS; MFR: WEBFORGE | PLATE, KICK, COATING: PRIMER - RED OXIDE AND TOP COAT - SAFETY YELLOW, 100 MM WIDTH X 6 MM THK; BRAND: WEBFORGE MODULAR MONOWILLS; MFR: WEBFORGE | LG | 0 | 0 | CONSUMABLES | C | PD | 5920 | ERSA | OTHERS |  |  |  | EX |  |  | WEBFORGE PHILS. INC
942238 | PSR942238 | Yes | PLATE, LINING, 3830 X 762 MM, PERFORATED, 316 L, FOR WESTERN STATE QUADRAMATIC CENTRIFUGE, S/N: 425 & 453 | PLATE, LINING, 3830 X 762 MM, PERFORATED, 316 L, FOR WESTERN STATE QUADRAMATIC CENTRIFUGE, S/N: 425 & 453 | PC | 0 | 0 | CRITICAL | B | PD | 5920 | ERSA | OTHERS |  |  |  | EX
041950 | PSR041950 | Yes | PLATE, LINING, HDPE, DOCUMENT NO.: 6030377; FOR FEED CHUTE NO. 6, DOCUMENT NO.: 6030247, REFERENCE DRAWING NO.: 6025727; MFR: KUMERA | PLATE, LINING, HDPE, DOCUMENT NO.: 6030377; FOR FEED CHUTE NO. 6, DOCUMENT NO.: 6030247, REFERENCE DRAWING NO.: 6025727; MFR: KUMERA | PC | 0 | 0 | CONSUMABLES | B | PD | 1510 | ERSA | OTHERS |  |  |  | EX |  |  | KUMERA CORPORATION
041949 | PSR041949 | Yes | PLATE, LINING, HDPE, DOCUMENT NO.: 6030518; FOR FEED CHUTE NO. 6, DOCUMENT NO.: 6030247, REFERENCE DRAWING NO.: 6025727; MFR: KUMERA | PLATE, LINING, HDPE, DOCUMENT NO.: 6030518; FOR FEED CHUTE NO. 6, DOCUMENT NO.: 6030247, REFERENCE DRAWING NO.: 6025727; MFR: KUMERA | PC | 0 | 0 | CONSUMABLES | B | PD | 1510 | ERSA | OTHERS |  |  |  | EX |  |  | KUMERA CORPORATION
041951 | PSR041951 | Yes | PLATE, LINING, HDPE, DOCUMENT NO.: 6030522; FOR FEED CHUTE NO. 6, DOCUMENT NO.: 6030247, REFERENCE DRAWING NO.: 6025727; MFR: KUMERA | PLATE, LINING, HDPE, DOCUMENT NO.: 6030522; FOR FEED CHUTE NO. 6, DOCUMENT NO.: 6030247, REFERENCE DRAWING NO.: 6025727; MFR: KUMERA | PC | 0 | 0 | CONSUMABLES | B | PD | 1510 | ERSA | OTHERS |  |  |  | EX |  |  | KUMERA CORPORATION
041953 | PSR041953 | Yes | PLATE, LINING, HDPE, DOCUMENT NO.: 6030630; FOR FEED CHUTE NO. 6, DOCUMENT NO.: 6030247, REFERENCE DRAWING NO.: 6025727; MFR: KUMERA | PLATE, LINING, HDPE, DOCUMENT NO.: 6030630; FOR FEED CHUTE NO. 6, DOCUMENT NO.: 6030247, REFERENCE DRAWING NO.: 6025727; MFR: KUMERA | PC | 0 | 0 | CONSUMABLES | B | PD | 1510 | ERSA | OTHERS |  |  |  | EX |  |  | KUMERA CORPORATION
041954 | PSR041954 | Yes | PLATE, LINING, HDPE, DOCUMENT NO.: 6030651; FOR FEED CHUTE NO. 6, DOCUMENT NO.: 6030247, REFERENCE DRAWING NO.: 6025727; MFR: KUMERA | PLATE, LINING, HDPE, DOCUMENT NO.: 6030651; FOR FEED CHUTE NO. 6, DOCUMENT NO.: 6030247, REFERENCE DRAWING NO.: 6025727; MFR: KUMERA | PC | 0 | 0 | CONSUMABLES | B | PD | 1510 | ERSA | OTHERS |  |  |  | EX |  |  | KUMERA CORPORATION
041958 | PSR041958 | Yes | PLATE, LINING, HPDE, DOCUMENT NO.: 6030344; FOR TUBE ASSEMBLY NO.24, DOCUMENT NO.: 6030278, REFERENCE DRAWING NO.: 6025727; MFR: KUMERA | PLATE, LINING, HPDE, DOCUMENT NO.: 6030344; FOR TUBE ASSEMBLY NO.24, DOCUMENT NO.: 6030278, REFERENCE DRAWING NO.: 6025727; MFR: KUMERA | PC | 0 | 0 | CONSUMABLES | B | PD | 1510 | ERSA | OTHERS |  |  |  | EX |  |  | KUMERA CORPORATION
041957 | PSR041957 | Yes | PLATE, LINING, HPDE, DOCUMENT NO.: 6030345; FOR TUBE ASSEMBLY NO.24, DOCUMENT NO.: 6030278, REFERENCE DRAWING NO.: 6025727; MFR: KUMERA | PLATE, LINING, HPDE, DOCUMENT NO.: 6030345; FOR TUBE ASSEMBLY NO.24, DOCUMENT NO.: 6030278, REFERENCE DRAWING NO.: 6025727; MFR: KUMERA | PC | 0 | 0 | CONSUMABLES | B | PD | 1510 | ERSA | OTHERS |  |  |  | EX |  |  | KUMERA CORPORATION
036778 | PSR036778 | Yes | PSRLT-5.17-MN-PLATE, LINING, P/N 2-10, SPARE CODE: A0604.36.15, DRAWING NO.: CN0536-NP-M-(VM-0604-MP-01), MODEL: GJZKK2461B, MFR: ANSHAN HEAVY DUTY MINING MACHINERIES | PLATE, LINING, P/N 2-10, SPARE CODE: A0604.36.15, DRAWING NO.: CN0536-NP-M-(VM-0604-MP-01), MODEL: GJZKK2461B, MFR: ANSHAN HEAVY DUTY MINING MACHINERIES | PC | 0 | 0 | CONSUMABLES | C | PD | 5920 | ERSA | OTHERS |  |  |  | EX |  |  | CHINA NERIN ENGINEERING CO., LTD.
036394 | PSR036394 | Yes | PLATE, LINING, PL5 X 1188 X 2576, SFS-EN 10029, X2CrNiMo17-12-2 EN 10088-2, DOCUMENT NO.: 6022823; POSITION NO.: 3, REFERENCE DRAWING NO.: 6022822; FOR FEED END, STEAM DRYER, MFR: KUMERA | PLATE, LINING, PL5 X 1188 X 2576, SFS-EN 10029, X2CrNiMo17-12-2 EN 10088-2, DOCUMENT NO.: 6022823; POSITION NO.: 3, REFERENCE DRAWING NO.: 6022822; FOR FEED END, STEAM DRYER, MFR: KUMERA | PC | 0 | 0 | CONSUMABLES | B | PD | 1510 | ERSA | OTHERS |  |  |  | EX
041955 | PSR041955 | Yes | PLATE, LINING, PTFE S, DOCUMENT NO.: 6030370; FOR TUBE ASSEMBLY NO.22, DOCUMENT NO.: 6030282, REFERENCE DRAWING NO.: 6025727; MFR: KUMERA | PLATE, LINING, PTFE S, DOCUMENT NO.: 6030370; FOR TUBE ASSEMBLY NO.22, DOCUMENT NO.: 6030282, REFERENCE DRAWING NO.: 6025727; MFR: KUMERA | PC | 0 | 0 | CRITICAL | B | PD | 1510 | ERSA | OTHERS |  |  |  | EX |  |  | KUMERA CORPORATION
041956 | PSR041956 | Yes | PLATE, LINING, PTFE S, DOCUMENT NO.: 6030689; FOR TUBE ASSEMBLY NO.22, DOCUMENT NO.: 6030282, REFERENCE DRAWING NO.: 6025727; MFR: KUMERA | PLATE, LINING, PTFE S, DOCUMENT NO.: 6030689; FOR TUBE ASSEMBLY NO.22, DOCUMENT NO.: 6030282, REFERENCE DRAWING NO.: 6025727; MFR: KUMERA | PC | 0 | 0 | CRITICAL | B | PD | 1510 | ERSA | OTHERS |  |  |  | EX |  |  | KUMERA CORPORATION
038787 | PSR038787 | Yes | PLATE, LOCATING, NO.2, P/N KPD-85-01.01-12, MATERIAL: Q235B, SPARE CODE: A0303.8.10.19; POSITION NO.: 24, REFERENCE DRAWING NO.: KPD-85-01.01-00; FOR DRIVE WHEEL UNIT, FLAT TROLLEY, SLAG POT HANDLING - 01A/B | PLATE, LOCATING, NO.2, P/N KPD-85-01.01-12, MATERIAL: Q235B, SPARE CODE: A0303.8.10.19; POSITION NO.: 24, REFERENCE DRAWING NO.: KPD-85-01.01-00; FOR DRIVE WHEEL UNIT, FLAT TROLLEY, SLAG POT HANDLING - 01A/B , MFR: WUXI JULI ELECTROMOTION VEHICLE CO.,LTD | PC | 0 | 0 | CONSUMABLES | C | PD | 5955 | ERSA | OTHERS |  |  |  | EX |  |  | CHINA NERIN ENGINEERING CO., LTD.
035735 | PSR035735 | Yes | PLATE, LOCKING, PL25 X 115 X 140, S235JRG2 EN 10025, OUTOTEC MATERIAL NO.: 10401071; POSITION NO.: 15, REFERENCE DRAWING NO.: 10482355; FOR INTERMEDIATE LADLE, MFR: OUTOTEC | PLATE, LOCKING, PL25 X 115 X 140, S235JRG2 EN 10025, OUTOTEC MATERIAL NO.: 10401071; POSITION NO.: 15, REFERENCE DRAWING NO.: 10482355; FOR INTERMEDIATE LADLE, MFR: OUTOTEC | PC | 0 | 0 | CONSUMABLES | C | PD | 5920 | ERSA | OTHERS |  |  |  | EX
936297 | PSR936297 | Yes | PLATE, MEMBRANE, BASE BODY PF FILTER, FILTER PLATE COMPLETE WITH GRID AND SCREWS, PART NO.: H2549715/254, MANUFACTURER: OUTOTEC, FOR 0509 LAROX FILTER PRESS | PLATE, MEMBRANE, BASE BODY PF FILTER, FILTER PLATE COMPLETE WITH GRID AND SCREWS, PART NO.: H2549715/254, MANUFACTURER: OUTOTEC, FOR 0509 LAROX FILTER PRESS | UT | 0 | 0 | CONSUMABLES | C | PD | 5920 | ERSA | OTHERS | P/N: H2549715/254 | 0003000030 | OUTOTEC | EX
040796 | PSR040796 | Yes | PLATE, P/N 2.919.11.2.07, MATERIAL: Q235-A, POSITION NO.: 15, DRAWING NO.: 14.631.12D.00ZC; FOR SETTLE FAN, MFR: XI'AN CASVENT BLOWER CO.,LTD | PLATE, P/N 2.919.11.2.07, MATERIAL: Q235-A, POSITION NO.: 15, DRAWING NO.: 14.631.12D.00ZC; FOR SETTLE FAN, MFR: XI'AN CASVENT BLOWER CO.,LTD | PC | 0 | 0 | CONSUMABLES | C | PD | 5920 | ERSA | OTHERS |  |  |  | EX
020444 | PSR020444 | Yes | PLATE, PERTINAX, MACHINED, P/N 109084, DIMENSION: 120 X 100 X 30 mm; FOR INDUCTION REMELT FURNACE, LIFUMAT-MET, 6.6VAC, 440V, 60Hz, 3 PHASE, SN AK 017073, MFR: LINN HIGH THERM GmbH, GERMANY | PLATE, PERTINAX, MACHINED, P/N 109084, DIMENSION: 120 X 100 X 30 mm; FOR INDUCTION REMELT FURNACE, LIFUMAT-MET, 6.6VAC, 440V, 60Hz, 3 PHASE, SN AK 017073, MFR: LINN HIGH THERM GmbH, GERMANY | PC | 0 | 0 | CONSUMABLES | B | PD | 5920 | ERSA | OTHERS |  |  |  | EX
945141 | PSR945141 | Yes | PLATE, PLASTIC, 30 MM THICK X 1.524 M WIDTH X 1.524 M LENGTH, POLYPROPELENE, FOR TC-J10 TOWER DISTRIBUTOR | PLATE, PLASTIC, 30 MM THICK X 1.524 M WIDTH X 1.524 M LENGTH, POLYPROPELENE, FOR TC-J10 TOWER DISTRIBUTOR | SH | 0 | 0 | CONSUMABLES | B | PD | 5920 | ERSA | OTHERS |  |  |  | EX |  |  | KIMIKA INDUSTRIAL CORP.
937416 | PSR937416 | Yes | PLATE, PLASTIC, POLYPROPYLENE, DIMENSION: 12.0MM X 1.2M X 2.4M | PLATE, PLASTIC, POLYPROPYLENE, DIMENSION: 12.0MM X 1.2M X 2.4M | SH | 0 | 0 | CONSUMABLES | C | PD | 5920 | ERSA | OTHERS |  |  |  | EX
475107 | PSR475107 | Yes | PLATE, POLYPROPYLENE, 8 MM THICK X 1.0 METERS WIDE X 2.4 METERS LONG | PLATE, POLYPROPYLENE, 8 MM THICK X 1.0 METERS WIDE X 2.4 METERS LONG | SH | 0 | 0 | CONSUMABLES | A | PD | 5920 | ERSA | OTHERS |  |  |  | EX
031495 | PSR031495 | Yes | PLATE, PRESSING, P/N M5284-13, MATERIAL: Q235A, SPARE CODE: C0604.4.11, DRAWING NO: CN0536-NP-M-(BM-0604-MP-02)-01; FOR BALL MILL LINER | PLATE, PRESSING, P/N M5284-13, MATERIAL: Q235A, SPARE CODE: C0604.4.11, DRAWING NO: CN0536-NP-M-(BM-0604-MP-02)-01; FOR BALL MILL LINER | PC | 0 | 0 | CONSUMABLES | C | PD | 5920 | ERSA | OTHERS |  |  |  | EX
945863 | PSR945863 | Yes | PLATE, PRESSURE, P/N W2Z2.50013, MATERIAL: Q235-A.F, POSITION NO.: 23, FOR GEAR OIL PUMP, FOR NITROGEN COMPRESSOR MODEL ZW-17 Y547CK, REFERENCE DRAWING NO.: W2Z3.5P.20000, MFR: HANG ZHOU HANGYANG COMPRESSOR CO., LTD | PLATE, PRESSURE, P/N W2Z2.50013, MATERIAL: Q235-A.F, POSITION NO.: 23, FOR GEAR OIL PUMP, FOR NITROGEN COMPRESSOR MODEL ZW-17 Y547CK, REFERENCE DRAWING NO.: W2Z3.5P.20000, MFR: HANG ZHOU HANGYANG COMPRESSOR CO., LTD | PC | 0 | 0 | CRITICAL | B | PD | 3000 | ERSA | OTHERS |  |  |  | EX
037992 | PSR037992 | Yes | PLATE, PUMP TYPE: HPH 250-401, SPARE CODE: C0304.3.7, SPECS: 15×35×70 PLATE(11196398) PLATE(11196403); FOR FSF BOILER CIRCULATION PUMP PU-0304-TE-01A/; MFR: KSB AKTIENGESELLSCHAFT; SUPPLIER: JIANGXI JIAYANG TECH. CO. LTD. | PLATE, PUMP TYPE: HPH 250-401, SPARE CODE: C0304.3.7, SPECS: 15×35×70 PLATE(11196398) PLATE(11196403); FOR FSF BOILER CIRCULATION PUMP PU-0304-TE-01A/; MFR: KSB AKTIENGESELLSCHAFT; SUPPLIER: JIANGXI JIAYANG TECH. CO. LTD. | SE | 0 | 0 | CONSUMABLES | C | PD | 3000 | ERSA | OTHERS |  |  |  | EX
025372 | PSR025372 | Yes | PLATE, PUMP, P/N 071, MATERIAL: SS; FOR CF CIRCULATION PUMP, PUMP TYPE: 200 X 150 UCWM, JOB No.: N152249, MFG No.: RB42009-02, REF DWG No.: S8-7821293, DOC No.: B42009-02-103 (Rev03), MFR: EBARA Corp. JAPAN | PLATE, PUMP, P/N 071, MATERIAL: SS; FOR CF CIRCULATION PUMP, PUMP TYPE: 200 X 150 UCWM, JOB No.: N152249, MFG No.: RB42009-02, REF DWG No.: S8-7821293, DOC No.: B42009-02-103 (Rev03), MFR: EBARA Corp. JAPAN | PC | 0 | 0 | CONSUMABLES | C | PD | 3000 | ERSA | OTHERS |  |  |  | EX | EBARA CORPORATION, JAPAN | P/N: 071, MFG. NO.: RB42009-02
040794 | PSR040794 | Yes | PLATE, RARE, WALL, P/N 14.631.12D.04, MATERIAL: Q235-A, POSITION NO.: 13, DRAWING NO.: 14.631.12D.00ZC; FOR SETTLE FAN, MFR: XI'AN CASVENT BLOWER CO.,LTD | PLATE, RARE, WALL, P/N 14.631.12D.04, MATERIAL: Q235-A, POSITION NO.: 13, DRAWING NO.: 14.631.12D.00ZC; FOR SETTLE FAN, MFR: XI'AN CASVENT BLOWER CO.,LTD | PC | 0 | 0 | CONSUMABLES | C | PD | 5920 | ERSA | OTHERS |  |  |  | EX
031312 | PSR031312 | Yes | PLATE, REAR WEARING, 100ZJA-I-A42, O.D2: 465 mm, O.D1: 425 mm, I.D. 95 mm, MATERIAL: Cr27, SPARE CODE: A0609.2.4, DRAWING NO: CN0536DD0609WD1-4; FOR TANK WASHING PUMP (2UNIT) TYPE: 80ZJD-I-A36, Q=92 5m3/h, H 55 5m, | PLATE, REAR WEARING, 100ZJA-I-A42, O.D2: 465 mm, O.D1: 425 mm, I.D. 95 mm, MATERIAL: Cr27, SPARE CODE: A0609.2.4, DRAWING NO: CN0536DD0609WD1-4; FOR TANK WASHING PUMP (2UNIT) TYPE: 80ZJD-I-A36, Q=92 5m3/h, H 55 5m, U=440V, MFR: ZIBO HUACHENG PUMP INDUSTRY CO. | PC | 0 | 0 | CONSUMABLES | B | PD | 3000 | ERSA | OTHERS |  |  |  | EX
031954 | PSR031954 | Yes | PLATE, REAR WEARING, 50ZJLA-25, O.D2: 285 mm, O.D1: 258 mm, I.D. 70 mm, MATERIAL: Cr27, SPARE CODE: A0603.5.3, DRAWING NO: CN0536DD0603MP1-5; FOR SUMP PUMP, TYPE: 50ZJLA-25, MFR: ZIBO HUACHENG PUMP INDUSTRY CO. | PLATE, REAR WEARING, 50ZJLA-25, O.D2: 285 mm, O.D1: 258 mm, I.D. 70 mm, MATERIAL: Cr27, SPARE CODE: A0603.5.3, DRAWING NO: CN0536DD0603MP1-5; FOR SUMP PUMP, TYPE: 50ZJLA-25, MFR: ZIBO HUACHENG PUMP INDUSTRY CO. | PC | 1 | 1 | CONSUMABLES | B | V1 | 3000 | ERSA | OTHERS |  |  |  | HB |  |  | GENERAL EXPORTATION (H.K.) CO., LTD.
031192 | PSR031192 | Yes | PLATE, REAR WEARING, O.D. 495 mm, I.D. 90 mm, MATERIAL: Cr27, SPARE CODE: A0605.3.4, DRAWING NO.: CN0536DD0605MP1-4; FOR CONCENTRATE THICKENER UNDERFLOW PUMP, TYPE: 50ZJB-I-H45, MFR: ZIBO HUACHENG PUMP INDUSTRY CO., LTD | PLATE, REAR WEARING, O.D. 495 mm, I.D. 90 mm, MATERIAL: Cr27, SPARE CODE: A0605.3.4, DRAWING NO.: CN0536DD0605MP1-4; FOR CONCENTRATE THICKENER UNDERFLOW PUMP, TYPE: 50ZJB-I-H45, MFR: ZIBO HUACHENG PUMP INDUSTRY CO., LTD | PC | 0 | 0 | CONSUMABLES | B | PD | 3000 | ERSA | OTHERS |  |  |  | EX
040776 | PSR040776 | Yes | PLATE, REAR, WALL, P/N 14.919.7.1.05, MATERIAL: Q235-A, POSITION NO.: 21, DRAWING NO.: 14.926.7.1D.00ZC; FOR EXHAUST FAN, DRY CHARGE BIN BAG FILTER, MFR: XI'AN CASVENT BLOWER CO.,LTD | PLATE, REAR, WALL, P/N 14.919.7.1.05, MATERIAL: Q235-A, POSITION NO.: 21, DRAWING NO.: 14.926.7.1D.00ZC; FOR EXHAUST FAN, DRY CHARGE BIN BAG FILTER, MFR: XI'AN CASVENT BLOWER CO.,LTD | PC | 0 | 0 | CONSUMABLES | C | PD | 5920 | ERSA | OTHERS |  |  |  | EX
949123 | PSR949123 | Yes | PLATE, RETAINING, P/N 5702580, POS NO.: 66, DUPLEX FILTER FOR LUBE OIL FILTER SYSTEM OF SATURATED STEAM TURBINE, TYPE: GTW + B5S-5, TURBINE SERIAL NO.: 21227, MFR: BOLLFILTER | PLATE, RETAINING, P/N 5702580, POS NO.: 66, DUPLEX FILTER FOR LUBE OIL FILTER SYSTEM OF SATURATED STEAM TURBINE, TYPE: GTW + B5S-5, TURBINE SERIAL NO.: 21227, MFR: BOLLFILTER | PC | 0 | 0 | CRITICAL | B | PD | 5920 | ERSA | OTHERS |  |  |  | EX
031470 | PSR031470 | Yes | PLATE, RUBBER, CODE: M52814-5, POSITION NO.: 5, REFERENCE DRAWING NO.: M52814(W); FOR FEED END ASSEMBLY OF Ø5.2×8.5M OVERFLOW BALL MILL; MFR: CITIC HEAVY MACHINERY INC. | PLATE, RUBBER, CODE: M52814-5, POSITION NO.: 5, REFERENCE DRAWING NO.: M52814(W); FOR FEED END ASSEMBLY OF Ø5.2×8.5M OVERFLOW BALL MILL; MFR: CITIC HEAVY MACHINERY INC. | PC | 0 | 0 | CRITICAL | B | PD | 5920 | ERSA | OTHERS |  |  |  | EX
128529 | PSR128529 | Yes | PLATE, SCALE, RANGE: (-500)-(0)-(+500); FOR U-TUBE MANOMETER TYPE PM16-211, MFR: NKS | PLATE, SCALE, RANGE: (-500)-(0)-(+500); FOR U-TUBE MANOMETER TYPE PM16-211, MFR: NKS | PC | 0 | 0 | CONSUMABLES | C | PD | 5920 | ERSA | OTHERS |  |  |  | EX
036295 | PSR036295 | Yes | PLATE, SECURING, DIN463 M8 8.4 ST, P/N NT00010427, SPARE CODE: A0901.1.81; FOR SATURATED STEAM TURBOSET OF BACKING PRESSURE TYPE; MFR: DRESSER-RAND | PLATE, SECURING, DIN463 M8 8.4 ST, P/N NT00010427, SPARE CODE: A0901.1.81; FOR SATURATED STEAM TURBOSET OF BACKING PRESSURE TYPE; MFR: DRESSER-RAND | PC | 6 | 12 | CONSUMABLES | B | V1 | 5920 | ERSA | OTHERS |  |  |  | HB |  |  | DRESSER-RAND ASIA PACIFIC SDN BHD
032361 | PSR032361 | Yes | PSRLT-6.16-MN-PLATE, SHUTTER, NITROGEN COMPRESSOR, MATERIAL: STAINLESS STEEL, COMPOSE OF: 1ST VALVE PLATE, P/N HT.HY74-41-03, SPARE CODE: A0701.2.10, 2 PCS/SET; 2ND VALVE PLATE, P/N HT.HY74-42-03, SPARE CODE: A0701.2.14, 2 PCS/SET; | PLATE, SHUTTER, NITROGEN COMPRESSOR, MATERIAL: STAINLESS STEEL, COMPOSE OF: 1ST VALVE PLATE, P/N HT.HY74-41-03, SPARE CODE: A0701.2.10, 2 PCS/SET; 2ND VALVE PLATE, P/N HT.HY74-42-03, SPARE CODE: A0701.2.14, 2 PCS/SET; (OLD SPARE CODE: A0701.2.3); FOR NITROGEN COMPRESSOR, HANGYANG MODEL ZW-17,4/7, Q: 1000M3/H, P1/P2: 0.01/0.7Mpa, MANUFACTURERS CODE NO. Y547CK, MFR: HANGZHOU HANGYAN CO. LTD. | SE | 0 | 0 | CONSUMABLES | C | PD | 3020 | ERSA | OTHERS |  |  |  | EX |  |  | CHINA NERIN ENGINEERING CO., LTD.
040562 | PSR040562 | Yes | PLATE, SIDE, MATERIAL: FC200, POSITION NO.: 10, REFERENCE DWG NO.: 3M-RF-245MPJSE; FOR OXYGEN BLOWER, MODEL: RF-245MP, MFR: TAIKO KIKAI INDUSTRIES CO.,LTD. | PLATE, SIDE, MATERIAL: FC200, POSITION NO.: 10, REFERENCE DWG NO.: 3M-RF-245MPJSE; FOR OXYGEN BLOWER, MODEL: RF-245MP, MFR: TAIKO KIKAI INDUSTRIES CO.,LTD. | PC | 0 | 0 | CONSUMABLES | C | PD | 5920 | ERSA | OTHERS |  |  |  | EX
040610 | PSR040610 | Yes | PLATE, SIDE, MATERIAL: FC200, POSITION NO.: 6, REFERENCE DWG NO.: 3M-RE-150MPJSE; FOR OXYGEN BLOWER, MODEL: RE-150MP, MFR: TAIKO KIKAI INDUSTRIES CO.,LTD. | PLATE, SIDE, MATERIAL: FC200, POSITION NO.: 6, REFERENCE DWG NO.: 3M-RE-150MPJSE; FOR OXYGEN BLOWER, MODEL: RE-150MP, MFR: TAIKO KIKAI INDUSTRIES CO.,LTD. | PC | 0 | 0 | CONSUMABLES | C | PD | 5920 | ERSA | OTHERS |  |  |  | EX
103392 | PSR103392 | Yes | PLATE, SPARK STAND, P/N 75260106, HEAVY METALS, LAVX9, FOR SPARK ANALYZER, MODEL LAB LAVMC08A, MFR: SPECTRO ANALYTICAL INSTRUMENTS GmbH & Co., KG, GERMANY | PLATE, SPARK STAND, P/N 75260106, HEAVY METALS, LAVX9, FOR SPARK ANALYZER, MODEL LAB LAVMC08A, MFR: SPECTRO ANALYTICAL INSTRUMENTS GmbH & Co., KG, GERMANY | PC | 0 | 0 | CONSUMABLES | B | PD | 5920 | ERSA | OTHERS |  |  |  | EX
047552 | PSR047552 | Yes | PLATE, SPARK STAND, P/N 75260142, HEAVY METALS, FOR SPARK ANALYZER, MFR: SPECTRO ANALYTICAL INSTRUMENTS | PLATE, SPARK STAND, P/N 75260142, HEAVY METALS, FOR SPARK ANALYZER, MFR: SPECTRO ANALYTICAL INSTRUMENTS | PC | 0 | 0 | CONSUMABLES | B | PD | 5920 | ERSA | OTHERS |  |  |  | EX
048953 | PSR048953 | Yes | PLATE, SPECTACLE, DN250, P/N K60825614, REFERENCE DRAWING NO.: K60825400, FOR CONCENTRATE PNUEMATIC CONVEYING PRIMARY OUTLET DOME VALVE; MFR: SCHENCK PROCESS | PLATE, SPECTACLE, DN250, P/N K60825614, REFERENCE DRAWING NO.: K60825400, FOR CONCENTRATE PNUEMATIC CONVEYING PRIMARY OUTLET DOME VALVE; MFR: SCHENCK PROCESS | PC | 0 | 0 | CONSUMABLES | C | PD | 5920 | ERSA | OTHERS |  |  |  | EX |  |  | SCHENCK PROCESS UK LIMITED
948951 | PSR948951 | Yes | PLATE, SPRING, P/N NT00003101, POS. NO.: 240, FOR SATURATED STEAM TURBOSET OF BACKING PRESSURE, TYPE: GTW + B5S-5, TURBINE SERIAL NO.: 21227, MFR: DRESSER-RAND | PLATE, SPRING, P/N NT00003101, POS. NO.: 240, FOR SATURATED STEAM TURBOSET OF BACKING PRESSURE, TYPE: GTW + B5S-5, TURBINE SERIAL NO.: 21227, MFR: DRESSER-RAND | PC | 2 | 3 | CRITICAL | B | V1 | 5920 | ERSA | OTHERS |  |  |  | HB
042561 | PSR042561 | Yes | PLATE, STEEL, 20 MM THICK X 1.5 M WIDE X 3 M LONG, CURVE, A515 GR 70, BENT AT 1600 MM INNER RADIUS, PLATES FOR BOILERS AND PRESSURE VESSELS | PLATE, STEEL, 20.0 MM THICK X 1.5 METERS WIDE X 3 METERS LONG, CURVE, A515 GR 70, BENT AT 1600 MM INNER RADIUS, PLATES FOR BOILERS AND PRESSURE VESSELS | SH | 0 | 0 | CONSUMABLES | C | PD | 1510 | ERSA | OTHERS |  |  |  | EX |  |  | SHORR INDUSTRIAL SALES, INC
104610 | PSR104610 | Yes | PLATE, STEEL, ABRASION RESISTANT, 14 mm THICK X 80 mm WIDE X 2.0 METERS LONG, HARDNESS: 390-410 BHN | PLATE, STEEL, ABRASION RESISTANT, 14 mm THICK X 80 mm WIDE X 2.0 METERS LONG, HARDNESS: 390-410 BHN | PC | 0 | 0 | CONSUMABLES | C | PD | 1510 | ERSA | OTHERS |  |  |  | EX |  |  | SHORR INDUSTRIAL SALES, INC
044932 | PSR044932 | Yes | PLATE, STEEL, ALLOY STEEL, ARCOPLATE 1270 MM x 3080 MM, MATERIAL: CHROME CARBIDE INFUSE OVERLAY; 4 MM ALLOY STOCK THICKNESS AND 7 MM BASE METAL THICKNESS, ALLOY GRADE 1600T; CONFORMING TO ASTM G65, | PLATE, STEEL, ALLOY STEEL, ARCOPLATE 1270 MM x 3080 MM, MATERIAL: CHROME CARBIDE INFUSE OVERLAY; 4 MM ALLOY STOCK THICKNESS AND 7 MM BASE METAL THICKNESS, ALLOY GRADE 1600T; CONFORMING TO ASTM G65, FOR BELT CONVEYOR TRANSFER CHUTE BAFFLE PLATE | SH | 0 | 0 | CONSUMABLES | B | PD | 1510 | ERSA | OTHERS |  |  |  | EX
427410 | PSR427410 | Yes | PLATE, STEEL, CURVED, M. S., 32 mm THICK X 1500 mm WIDE X 3000 mm LONG, INNER RADIUS: 2658 mm, ARC LENGTH: 1500 mm, MATERIAL: CARBON STEEL CONFORMING TO JIS G 3101 SS 400 OR AST A 36M - STEEL FOR GENERAL STRUCTURE. | PLATE, STEEL, CURVED, M. S., 32 mm THICK X 1500 mm WIDE X 3000 mm LONG, INNER RADIUS: 2658 mm, ARC LENGTH: 1500 mm, MATERIAL: CARBON STEEL CONFORMING TO JIS G 3101 SS 400 OR AST A 36M - STEEL FOR GENERAL STRUCTURE. | SH | 0 | 0 | CONSUMABLES | C | PD | 1510 | ERSA | OTHERS |  |  |  | EX
417547 | PSR417547 | Yes | PLATE, STEEL, CURVED, M. S., 42 MM THICK X 1.5 METERS WIDE X 3.0 METERS LONG, INNER RADIUS: 2200 MM; ARC LENGTH: 3.0 METERS, MATERIAL: CARBON STEEL CONFORMING TO JIS G3101 SS400 OR ASTM A36M - STEEL FOR GENERAL STRUCTURE | PLATE, STEEL, CURVED, M. S., 42 MM THICK X 1.5 METERS WIDE X 3.0 METERS LONG, INNER RADIUS: 2200 MM; ARC LENGTH: 3.0 METERS, MATERIAL: CARBON STEEL CONFORMING TO JIS G3101 SS400 OR ASTM A36M - STEEL FOR GENERAL STRUCTURE | SH | 0 | 0 | CONSUMABLES | C | PD | 1510 | ERSA | OTHERS |  |  |  | EX |  |  | CATHAY INDUSTRIAL & MILL SUPPLY INC.
173346 | PSR173346 | Yes | PLATE, STEEL, M. S., 20 MM X 1524 MM X 3048 MM, MATERIAL: CARBON STEEL CONFORMING TO ASTM A36M OR JIS G3101 SS400, STEEL FOR GENERAL STRUCTURE, THEORETICAL WEIGHT:729.289 KG/SHEET. | PLATE, STEEL, M. S., 20 MM X 1524 MM X 3048 MM, MATERIAL: CARBON STEEL CONFORMING TO ASTM A36M OR JIS G3101 SS400, STEEL FOR GENERAL STRUCTURE, THEORETICAL WEIGHT:729.289 KG/SHEET. | SH | 0 | 0 | CONSUMABLES | C | PD | 1510 | ERSA | OTHERS |  |  |  | EX |  |  | ACERSTEEL INDUSTRIAL SALES INC
173519 | PSR173519 | Yes | PLATE, STEEL, M. S., 3/8 THICK X 4 FEET WIDE X 8 FEET LONG, MATERIAL: CARBON STEEL CONFORMING TO ASTM A36M OR JIS G3101 SS400, STEEL FOR GENERAL STRUCTURE. | PLATE, STEEL, M. S., 3/8 THICK X 4 FEET WIDE X 8 FEET LONG, MATERIAL: CARBON STEEL CONFORMING TO ASTM A36M OR JIS G3101 SS400, STEEL FOR GENERAL STRUCTURE. | SH | 0 | 0 | CONSUMABLES | C | PD | 1510 | ERSA | OTHERS |  |  |  | EX |  |  | REMINGTON INDUSTRIAL SALES CORPORATION
173415 | PSR173415 | Yes | PLATE, STEEL, M. S., 4.5 MM THICK X 1.219 METERS WIDE X 2.438 METERS LONG, MATERIAL: CARBON STEEL CONFORMING TO JIS G 3101 SS400 OR ASTM A 36M - STEEL FOR GENERAL STRUCTURE | PLATE, STEEL, M. S., 4.5 MM THICK X 1.219 METERS WIDE X 2.438 METERS LONG, MATERIAL: CARBON STEEL CONFORMING TO JIS G 3101 SS400 OR ASTM A 36M - STEEL FOR GENERAL STRUCTURE | SH | 0 | 0 | CONSUMABLES | C | PD | 1510 | ERSA | OTHERS |  |  |  | EX |  |  | REMINGTON INDUSTRIAL SALES CORPORATION
171588 | PSR171588 | Yes | PLATE, STEEL, M. S., 6.0 MM THICK X 1.524 METERS WIDE X 3.782 METERS LONG, MATERIAL: CARBON STEEL CONFORMING TO JIS G3101 SS400 OR ASTM A36M - STEEL FOR GENERAL STRUCTURE; THEORETICAL WEIGHT: 271.47 KG/SHEET | PLATE, STEEL, M. S., 6.0 MM THICK X 1.524 METERS WIDE X 3.782 METERS LONG, MATERIAL: CARBON STEEL CONFORMING TO JIS G3101 SS400 OR ASTM A36M - STEEL FOR GENERAL STRUCTURE; THEORETICAL WEIGHT: 271.47 KG/SHEET | SH | 0 | 0 | CONSUMABLES | C | PD | 1510 | ERSA | OTHERS |  |  |  | EX
044415 | PSR044415 | Yes | PLATE, STEEL, M. S., BASE, 16 MM THICK, 1.22 M WIDTH X 2.44 M LENGTH. | PLATE, STEEL, M. S., BASE, 16 MM THICK, 1.22 M WIDTH X 2.44 M LENGTH. | SH | 0 | 0 | CONSUMABLES | C | PD | 1510 | ERSA | OTHERS |  |  |  | EX
017235 | PSR017235 | Yes | PLATE, STEEL, SUS 304, 1.0 mm THICK X 1.219 METERS WIDE X 2.438 METERS LONG, MATERIAL: STAINLESS STEEL TYPE 304 | PLATE, STEEL, SUS 304, 1.0 mm THICK X 1.219 METERS WIDE X 2.438 METERS LONG, MATERIAL: STAINLESS STEEL TYPE 304 | SH | 0 | 0 | CONSUMABLES | C | PD | 1510 | ERSA | OTHERS |  |  |  | EX |  |  | UP TOWN INDL SALES INC
173742 | PSR173742 | Yes | PLATE, STEEL, SUS 304, 1.5 MM THICK X 1.219 METERS WIDE X 2.438 METERS LONG, MATERIAL: STAINLESS STEEL 304,THEORETICAL WEIGHT: 34.994 KG/SHEET | PLATE, STEEL, SUS 304, 1.5 MM THICK X 1.219 METERS WIDE X 2.438 METERS LONG, MATERIAL: STAINLESS STEEL 304,THEORETICAL WEIGHT: 34.994 KG/SHEET | SH | 0 | 0 | CONSUMABLES | C | PD | 1510 | ERSA | OTHERS |  |  |  | EX
204346 | PSR204346 | Yes | PLATE, STEEL, SUS 316, 6.0 MM X 1.5 METERS X 3.0 METERS LONG, MATERIAL: STAINLESS STEEL TYPE 316, THEORETICAL WEIGHT: 211.95 KG/SHEET | PLATE, STEEL, SUS 316, 6.0 MM X 1.5 METERS X 3.0 METERS LONG, MATERIAL: STAINLESS STEEL TYPE 316, THEORETICAL WEIGHT: 211.95 KG/SHEET | SH | 0 | 0 | CONSUMABLES | A | PD | 1510 | ERSA | OTHERS |  |  |  | EX |  |  | CATHAY INDUSTRIAL & MILL SUPPLY INC.
510210 | PSR510210 | Yes | PLATE, STEEL, SUS 316L, 25 mm THICK X 1.219 METERS WIDE X 2.438 METERS LONG, MATERIAL: STAINLESS STEEL TYPE 316L, THEORETICAL WEIGHT: 583.239 KG/SHEET | PLATE, STEEL, SUS 316L, 25 mm THICK X 1.219 METERS WIDE X 2.438 METERS LONG, MATERIAL: STAINLESS STEEL TYPE 316L, THEORETICAL WEIGHT: 583.239 KG/SHEET | SH | 0 | 0 | CONSUMABLES | C | PD | 1510 | ERSA | OTHERS |  |  |  | EX |  |  | CATHAY INDUSTRIAL & MILL SUPPLY INC.
042275 | PSR042275 | Yes | PLATE, STEEL, SUS 316L, 6 MM THICK X 1200 MM WIDE X 2400 MM LONG, MATERIAL: TYPE 316L STAINLESS STEEL CONFORMING TO JIS G 4304 | PLATE, STEEL, SUS 316L, 6 MM THICK X 1200 MM WIDE X 2400 MM LONG, MATERIAL: TYPE 316L STAINLESS STEEL CONFORMING TO JIS G 4304 | SH | 0 | 0 | CRITICAL | B | PD | 1510 | ERSA | OTHERS |  |  |  | EX
428319 | PSR428319 | Yes | PLATE, STEEL, SUS 316L, 9.0 mm THICK X 1.219 METERS WIDE X 2.438 METERS LONG, MATERIAL: STAINLESS STEEL TYPE 316L, THEORETICAL WEIGHT: 209.966 KG/SHEET. | PLATE, STEEL, SUS 316L, 9.0 mm THICK X 1.219 METERS WIDE X 2.438 METERS LONG, MATERIAL: STAINLESS STEEL TYPE 316L, THEORETICAL WEIGHT: 209.966 KG/SHEET. | SH | 0 | 0 | CONSUMABLES | C | PD | 1510 | ERSA | OTHERS |  |  |  | EX
038681 | PSR038681 | Yes | PLATE, SUPPORT (RIGHT), P/N M016000-08040099, 4310 MM X 1830 MM X 20 MM, SPARE CODE: A0607.7.63; FOR CONCENTRATE FILTER (CC-0607-MP-01), MFR: SHANDONG MEIJI EQUIPMENT CO. LTD. | PLATE, SUPPORT (RIGHT), P/N M016000-08040099, 4310 MM X 1830 MM X 20 MM, SPARE CODE: A0607.7.63; FOR CONCENTRATE FILTER (CC-0607-MP-01), MFR: SHANDONG MEIJI EQUIPMENT CO. LTD. | PC | 3 | 4 | CONSUMABLES | B | V1 | 5920 | ERSA | OTHERS |  |  |  | HB |  |  | GENERAL EXPORTATION (H.K.) CO., LTD.
032888 | PSR032888 | Yes | PLATE, SUPPORT, ITEM ID: P1005815, PLATED, SIZE: 120 X 150 X 3.5t; MFR: LAHTI PRECISION | PLATE, SUPPORT, ITEM ID: P1005815, PLATED, SIZE: 120 X 150 X 3.5t; MFR: LAHTI PRECISION | PC | 2 | 4 | CONSUMABLES | B | V1 | 5920 | ERSA | OTHERS |  |  |  | HB |  |  | CHAMPION ENGINEERING & SALES PTY LTD
050300 | PSR050300 | Yes | PLATE, TOP, EXTRA THICK, TUNGSTEN CARBIDE COATED, P/N P113467, FOR FSF LIW DUST PNEUMATIC CONVEYING INLET DOME VALVE 300MM; MFR: SCHENCK PROCESS | PLATE, TOP, EXTRA THICK, TUNGSTEN CARBIDE COATED, P/N P113467, FOR FSF LIW DUST PNEUMATIC CONVEYING INLET DOME VALVE 300MM; MFR: SCHENCK PROCESS | PC | 0 | 0 | CONSUMABLES | C | PD | 5920 | ERSA | OTHERS |  |  |  | EX
050242 | PSR050242 | Yes | PLATE, TOP, PH1, EN1092-1 PN16, P/N P106461, FOR FSF EP & WHB DUST PNEUMATIC CONVEYING BALANCE LINE DOME VALVE 100 MM BULKHEAD WATER COOLED PRO-DV PH1 (SVVS) (-10 TO 280 DEG. C.); MFR: SCHENCK PROCESS | PLATE, TOP, PH1, EN1092-1 PN16, P/N P106461, FOR FSF EP & WHB DUST PNEUMATIC CONVEYING BALANCE LINE DOME VALVE 100 MM BULKHEAD WATER COOLED PRO-DV PH1 (SVVS) (-10 TO 280 DEG. C.); MFR: SCHENCK PROCESS | PC | 0 | 0 | CONSUMABLES | C | PD | 5920 | ERSA | OTHERS |  |  |  | EX
050293 | PSR050293 | Yes | PLATE, TOP, TUNGSTEN CARBIDE COATED, P/N P108923-01, FOR FSF WHB & EP PNEUMATIC CONVEYING INLET DOME VALVE 300MM; MFR: SCHENCK PROCESS | PLATE, TOP, TUNGSTEN CARBIDE COATED, P/N P108923-01, FOR FSF WHB & EP PNEUMATIC CONVEYING INLET DOME VALVE 300MM; MFR: SCHENCK PROCESS | PC | 0 | 0 | CONSUMABLES | C | PD | 5920 | ERSA | OTHERS |  |  |  | EX
050214 | PSR050214 | Yes | PLATE, TOP, WATER-COOLED, P/N P31307D-01, FOR FSF EP & WHB DUST PNEUMATIC CONVEYING VENT LINE DOME VALVE 80 MM INLINE PRO-DV PH1 (-10 TO 280 DEG. C.); MFR: SCHENCK PROCESS | PLATE, TOP, WATER-COOLED, P/N P31307D-01, FOR FSF EP & WHB DUST PNEUMATIC CONVEYING VENT LINE DOME VALVE 80 MM INLINE PRO-DV PH1 (-10 TO 280 DEG. C.); MFR: SCHENCK PROCESS | PC | 0 | 0 | CONSUMABLES | C | PD | 5920 | ERSA | OTHERS |  |  |  | EX
949110 | PSR949110 | Yes | PLATE, TYPE, P/N 9800203, POS NO.: 27, DUPLEX FILTER FOR LUBE OIL FILTER SYSTEM OF SATURATED STEAM TURBINE, TYPE: GTW + B5S-5, TURBINE SERIAL NO.: 21227, MFR: BOLLFILTER | PLATE, TYPE, P/N 9800203, POS NO.: 27, DUPLEX FILTER FOR LUBE OIL FILTER SYSTEM OF SATURATED STEAM TURBINE, TYPE: GTW + B5S-5, TURBINE SERIAL NO.: 21227, MFR: BOLLFILTER | PC | 0 | 0 | CONSUMABLES | B | PD | 5920 | ERSA | OTHERS |  |  |  | EX
149511 | PSR149511 | Yes | PLATE, VALVE, (A), SUS 22, 152 MM O.D, X 130 MM I.D. X 1.5 MM THICK, FOR VACUUM PUMP MODEL PVY 5620, SERIAL NO. 94519, REF. DWG. NO. 2368-17872, MAKER: UNOZAWA-GUMI IRON WORKS, LTD., TOKYO, JAPAN. | PLATE, VALVE, (A), SUS 22, 152 MM O.D, X 130 MM I.D. X 1.5 MM THICK, FOR VACUUM PUMP MODEL PVY 5620, SERIAL NO. 94519, REF. DWG. NO. 2368-17872, MAKER: UNOZAWA-GUMI IRON WORKS, LTD., TOKYO, JAPAN. | PC | 13 | 22 | CONSUMABLES | B | V1 | 3000 | ERSA | OTHERS |  |  |  | HB |  |  | DAINAN TRADING
152507 | PSR152507 | Yes | PLATE, VALVE, CENTER, 4-3/4 3-RING VALVE,INLET & DISCHARGE,AIR COMP.MDL.JOY-WN112 | PLATE, VALVE, CENTER, 4-3/4 3-RING VALVE,INLET & DISCHARGE,AIR COMP.MDL.JOY-WN112 | PC | 0 | 0 | CONSUMABLES | C | PD | 5920 | ERSA | OTHERS |  |  |  | EX |  |  | DAINAN TRADING
152374 | PSR152374 | Yes | PLATE, VALVE, OUTER, P/N CD152005, 4-3/4 3-RING VALVE, FOR AIR COMPRESSOR MODEL JOY-WN 112, CLASS 7L, 7 STROKE, TWO-STAGE COMPRESSION, MAKER: ISHIKAWAJIMA-HARIMA HEAVY INDUSTRIES CO., LTD., JAPAN. | PLATE, VALVE, OUTER, P/N CD152005, 4-3/4 3-RING VALVE, FOR AIR COMPRESSOR MODEL JOY-WN 112, CLASS 7L, 7 STROKE, TWO-STAGE COMPRESSION, MAKER: ISHIKAWAJIMA-HARIMA HEAVY INDUSTRIES CO., LTD., JAPAN. | PC | 0 | 0 | CONSUMABLES | C | PD | 3020 | ERSA | OTHERS |  |  |  | EX |  |  | KOKUSAI COMMERCE CO., LTD.
020849 | PSR020849 | Yes | PLATE, VALVE, P/N F422005, OUTER, 6-7/8” DISCHARGE VALVE, MFR: ISHIKAWAJIMA-HARIMA HEAVY INDUSTRIES CO., LTD., JAPAN | PLATE, VALVE, P/N F422005, OUTER, 6-7/8” DISCHARGE VALVE, MFR: ISHIKAWAJIMA-HARIMA HEAVY INDUSTRIES CO., LTD., JAPAN | PC | 0 | 0 | CONSUMABLES | C | PD | 5920 | ERSA | OTHERS |  |  |  | EX
020847 | PSR020847 | Yes | PLATE, VALVE, P/N F422007, INNER, 6-7/8” DISCHARGE VALVE, MFR: ISHIKAWAJIMA-HARIMA HEAVY INDUSTRIES CO., LTD., JAPAN | PLATE, VALVE, P/N F422007, INNER, 6-7/8” DISCHARGE VALVE, MFR: ISHIKAWAJIMA-HARIMA HEAVY INDUSTRIES CO., LTD., JAPAN | PC | 0 | 0 | CONSUMABLES | C | PD | 5920 | ERSA | OTHERS |  |  |  | EX
020850 | PSR020850 | Yes | PLATE, VALVE, P/N F522006, OUTER, 6-7/8” DISCHARGE VALVE, MFR: ISHIKAWAJIMA-HARIMA HEAVY INDUSTRIES CO., LTD., JAPAN | PLATE, VALVE, P/N F522006, OUTER, 6-7/8” DISCHARGE VALVE, MFR: ISHIKAWAJIMA-HARIMA HEAVY INDUSTRIES CO., LTD., JAPAN | PC | 0 | 0 | CONSUMABLES | C | PD | 5920 | ERSA | OTHERS |  |  |  | EX
945832 | PSR945832 | Yes | PLATE, VALVE, P/N HT.HY74-41-03, MATERIAL: 20Cr13, POSITION NO. 3, FOR 1ST STAGE SUCTION VALVE ASSEMBLY, FOR NITROGEN COMPRESSOR MODEL ZW-17 Y547CK, REFERENCE DRAWING NO.: HT.HY74-41-00, MFR: HANG ZHOU HANGYANG COMPRESSOR CO., LTD | PLATE, VALVE, P/N HT.HY74-41-03, MATERIAL: 20Cr13, POSITION NO. 3, FOR 1ST STAGE SUCTION VALVE ASSEMBLY, FOR NITROGEN COMPRESSOR MODEL ZW-17 Y547CK, REFERENCE DRAWING NO.: HT.HY74-41-00, MFR: HANG ZHOU HANGYANG COMPRESSOR CO., LTD | PC | 0 | 0 | CRITICAL | B | PD | 3020 | ERSA | OTHERS |  |  |  | EX |  |  | POWER KEY ENTERPRISE LIMITED
948672 | PSR948672 | Yes | PLATE, VALVE, P/N VALPLAGL119S3U-17660, MATERIAL: SUS410M, FOR 2ND STAGE SUCTION VALVE OF NITROGEN COMPRESSOR, TYPE: YD2-220G-OL, ORDER NO: TH-16-2199, DWG NO.: UM401821, MFR: KAJI TECH. CORPORATION | PLATE, VALVE, P/N VALPLAGL119S3U-17660, MATERIAL: SUS410M, FOR 2ND STAGE SUCTION VALVE OF NITROGEN COMPRESSOR, TYPE: YD2-220G-OL, ORDER NO: TH-16-2199, DWG NO.: UM401821, MFR: KAJI TECH. CORPORATION | PC | 0 | 0 | CRITICAL | B | PD | 3020 | ERSA | OTHERS |  |  |  | EX
948663 | PSR948663 | Yes | PLATE, VALVE, P/N VALPLAGL197S3U-6617, MATERIAL: SUS410M, FOR 1ST STAGE SUCTION VALVE OF NITROGEN COMPRESSOR, TYPE: YD2-220G-OL, ORDER NO: TH-16-2199, DWG NO.: UM311212, MFR: KAJI TECH. CORPORATION | PLATE, VALVE, P/N VALPLAGL197S3U-6617, MATERIAL: SUS410M, FOR 1ST STAGE SUCTION VALVE OF NITROGEN COMPRESSOR, TYPE: YD2-220G-OL, ORDER NO: TH-16-2199, DWG NO.: UM311212, MFR: KAJI TECH. CORPORATION | PC | 0 | 0 | CRITICAL | A | PD | 3020 | ERSA | OTHERS |  |  |  | EX
059809 | PSR059809 | Yes | PLATE, VALVE, RH PVE35, CODE NO. 0627438. | PLATE, VALVE, RH PVE35, CODE NO. 0627438. | PC | 0 | 0 | CONSUMABLES | C | PD | 5920 | ERSA | OTHERS |  |  |  | EX
040772 | PSR040772 | Yes | PLATE, WALL, AHEAD, P/N 14.926.7.1.04, MATERIAL: Q235-A, POSITION NO.: 15, DRAWING NO.: 14.926.7.1D.00ZC; FOR EXHAUST FAN, DRY CHARGE BIN BAG FILTER, MFR: XI'AN CASVENT BLOWER CO.,LTD | PLATE, WALL, AHEAD, P/N 14.926.7.1.04, MATERIAL: Q235-A, POSITION NO.: 15, DRAWING NO.: 14.926.7.1D.00ZC; FOR EXHAUST FAN, DRY CHARGE BIN BAG FILTER, MFR: XI'AN CASVENT BLOWER CO.,LTD | PC | 0 | 0 | CONSUMABLES | C | PD | 5920 | ERSA | OTHERS |  |  |  | EX
647298 | PSR647298 | Yes | PLATE, WEAR, ALLOY STEEL, 1900MMX900MMX5+3,VAUTID | PLATE, WEAR, ALLOY STEEL, 1900MMX900MMX5+3,VAUTID | SH | 0 | 0 | CRITICAL | B | PD | 5920 | ERSA | OTHERS |  |  |  | EX
030692 | PSR030692 | Yes | PLATE, WEARING, FRONT, O.D. 305 mm, I.D. 91 mm, HUB LENGTH: 30 mm, THICKNESS: 40 mm, 50-33C, MATERIAL: CAST IRON, SPARE CODE: A0604.16.3, DRAWING NO.: CN0536DD0604MP1-5; FOR 1ST CLEANER TAILINGS DELIVERY SLURRY PUMP, | PLATE, WEARING, FRONT, O.D. 305 mm, I.D. 91 mm, HUB LENGTH: 30 mm, THICKNESS: 40 mm, 50-33C, MATERIAL: CAST IRON, SPARE CODE: A0604.16.3, DRAWING NO.: CN0536DD0604MP1-5; FOR 1ST CLEANER TAILINGS DELIVERY SLURRY PUMP, PU-0604-MP-09A,B, TYPE: 65ZJA-I-A30, MFR: ZIBO HUACHENG PUMP INDUSTRY CO. | PC | 0 | 0 | CONSUMABLES | B | PD | 3000 | ERSA | OTHERS |  |  |  | EX
030636 | PSR030636 | Yes | PLATE, WEARING, FRONT, O.D. 365 mm, I.D. 120 mm, HUB LENGTH: 55 mm, THICKNESS: 45 mm, MATERIAL: CAST IRON, SPARE CODE: A0604.13.3, DRAWING NO.: CN0536DD0604MP1-5; FOR MIDDLINGS FLOTATION SUPPLY | PLATE, WEARING, FRONT, O.D. 365 mm, I.D. 120 mm, HUB LENGTH: 55 mm, THICKNESS: 45 mm, MATERIAL: CAST IRON, SPARE CODE: A0604.13.3, DRAWING NO.: CN0536DD0604MP1-5; FOR MIDDLINGS FLOTATION SUPPLY SLURRY PUMP, PU-0604-MP-6A,B, TYPE: 80ZJA-I-A36, MFR: ZIBO HUACHENG PUMP INDUSTRY CO. | PC | 0 | 0 | CONSUMABLES | B | PD | 3000 | ERSA | OTHERS |  |  |  | EX
030711 | PSR030711 | Yes | PLATE, WEARING, FRONT, O.D. 435 mm, I.D. 200 mm, HUB LENGTH: 60 mm, THICKNESS: 55 mm, MATERIAL: CAST IRON, SPARE CODE: A0604.17.3, DRAWING NO.: CN0536DD0604MP1-5; FOR TAILINGS DELIVERY SLURRY PUMP | PLATE, WEARING, FRONT, O.D. 435 mm, I.D. 200 mm, HUB LENGTH: 60 mm, THICKNESS: 55 mm, MATERIAL: CAST IRON, SPARE CODE: A0604.17.3, DRAWING NO.: CN0536DD0604MP1-5; FOR TAILINGS DELIVERY SLURRY PUMP , TYPE: 150ZJB-I-C42 , MFR: ZIBO HUACHENG PUMP INDUSTRY CO. | PC | 1 | 1 | CONSUMABLES | B | V1 | 3000 | ERSA | OTHERS |  |  |  | HB
030626 | PSR030626 | Yes | PLATE, WEARING, O.D. 335 mm, I.D. 65.5 mm, HUB LENGTH: 50 mm, THICKNESS: 40 mm, MATERIAL: CAST IRON, SPARE CODE: A0604.12.3, DRAWING NO.: CN0536DD0604MP1-5; FOR CONCENTRATE DELIVERY SLURRY PUMP, TYPE: 50ZJA-I-A33, | PLATE, WEARING, O.D. 335 mm, I.D. 65.5 mm, HUB LENGTH: 50 mm, THICKNESS: 40 mm, MATERIAL: CAST IRON, SPARE CODE: A0604.12.3, DRAWING NO.: CN0536DD0604MP1-5; FOR CONCENTRATE DELIVERY SLURRY PUMP, TYPE: 50ZJA-I-A33, MFR: ZIBO HUACHENG PUMP INDUSTRY CO. | PC | 0 | 0 | CONSUMABLES | B | PD | 3000 | ERSA | OTHERS |  |  |  | EX
030627 | PSR030627 | Yes | PLATE, WEARING, O.D. 335 mm, I.D. 77 mm, THICKNESS: 40 mm, MATERIAL: CAST IRON, SPARE CODE: A0604.12.4, DRAWING NO.: CN0536DD0604MP1-5; FOR CONCENTRATE DELIVERY SLURRY PUMP, TYPE: 50ZJA-I-A33, | PLATE, WEARING, O.D. 335 mm, I.D. 77 mm, THICKNESS: 40 mm, MATERIAL: CAST IRON, SPARE CODE: A0604.12.4, DRAWING NO.: CN0536DD0604MP1-5; FOR CONCENTRATE DELIVERY SLURRY PUMP, TYPE: 50ZJA-I-A33, MFR: ZIBO HUACHENG PUMP INDUSTRY CO. | PC | 0 | 0 | CONSUMABLES | B | PD | 3000 | ERSA | OTHERS |  |  |  | EX
030693 | PSR030693 | Yes | PLATE, WEARING, REAR, O.D. 305 mm, I.D. 62.5 mm, THICKNESS: 40 mm, 50-33C, MATERIAL: CAST IRON, SPARE CODE: A0604.16.4, DRAWING NO.: CN0536DD0604MP1-5; FOR 1ST CLEANER TAILINGS DELIVERY SLURRY PUMP, PU-0604-MP-09A,B, | PLATE, WEARING, REAR, O.D. 305 mm, I.D. 62.5 mm, THICKNESS: 40 mm, 50-33C, MATERIAL: CAST IRON, SPARE CODE: A0604.16.4, DRAWING NO.: CN0536DD0604MP1-5; FOR 1ST CLEANER TAILINGS DELIVERY SLURRY PUMP, PU-0604-MP-09A,B, TYPE: 65ZJA-I-A30, MFR: ZIBO HUACHENG PUMP INDUSTRY CO. | PC | 0 | 0 | CONSUMABLES | B | PD | 3000 | ERSA | OTHERS |  |  |  | EX |  |  | CHINA NERIN ENGINEERING CO., LTD.
030637 | PSR030637 | Yes | PLATE, WEARING, REAR, O.D. 365 mm, I.D. 130 mm, THICKNESS: 50 mm, MATERIAL: CAST IRON, SPARE CODE: A0604.13.4, DRAWING NO.: CN0536DD0604MP1-5; FOR MIDDLINGS FLOTATION SUPPLY SLURRY PUMP, | PLATE, WEARING, REAR, O.D. 365 mm, I.D. 130 mm, THICKNESS: 50 mm, MATERIAL: CAST IRON, SPARE CODE: A0604.13.4, DRAWING NO.: CN0536DD0604MP1-5; FOR MIDDLINGS FLOTATION SUPPLY SLURRY PUMP, PU-0604-MP-6A,B, TYPE: 80ZJA-I-A36, MFR: ZIBO HUACHENG PUMP INDUSTRY CO. | PC | 1 | 1 | CONSUMABLES | B | V1 | 3000 | ERSA | OTHERS |  |  |  | HB
030712 | PSR030712 | Yes | PLATE, WEARING, REAR, O.D. 435 mm, I.D. 122 mm, THICKNESS: 55 mm, MATERIAL: CAST IRON, SPARE CODE: A0604.17.4, DRAWING NO.: CN0536DD0604MP1-5; FOR TAILINGS DELIVERY SLURRY PUMP, TYPE: 150ZJB-I-C42 , MFR: ZIBO HUACHENG PUMP INDUSTRY CO. | PLATE, WEARING, REAR, O.D. 435 mm, I.D. 122 mm, THICKNESS: 55 mm, MATERIAL: CAST IRON, SPARE CODE: A0604.17.4, DRAWING NO.: CN0536DD0604MP1-5; FOR TAILINGS DELIVERY SLURRY PUMP, TYPE: 150ZJB-I-C42 , MFR: ZIBO HUACHENG PUMP INDUSTRY CO. | PC | 1 | 1 | CONSUMABLES | B | V1 | 3000 | ERSA | OTHERS |  |  |  | HB
030742 | PSR030742 | Yes | PSRLT-4.25-MN-PLATE, WEARING, REAR, P/N 50ZJLA-20, SPARE CODE: A0604.25.3, DRAWING NO.: CN0536DD0604MP1-9; FOR SUMP PUMP, TYPE: 50ZJLA-20, MFR: ZIBO HUACHENG PUMP INDUSTRY CO. | PLATE, WEARING, REAR, P/N 50ZJLA-20, SPARE CODE: A0604.25.3, DRAWING NO.: CN0536DD0604MP1-9; FOR SUMP PUMP, TYPE: 50ZJLA-20, MFR: ZIBO HUACHENG PUMP INDUSTRY CO. | PC | 0 | 0 | CONSUMABLES | C | PD | 3000 | ERSA | OTHERS |  |  |  | EX |  |  | GENERAL EXPORTATION (H.K.) CO., LTD.
151237 | PSR151237 | Yes | PLATE,OUTER CUSHION,AIR COMP.WN112SFPLATE, CUSHION, OUTER, DISCHARGE VALVE GROUP. | PLATE,OUTER CUSHION,AIR COMP.WN112SFPLATE, CUSHION, OUTER, DISCHARGE VALVE GROUP. | PC | 0 | 0 | CONSUMABLES | C | PD | 5920 | ERSA | OTHERS |  |  |  | EX
459407 | PSR459407 | Yes | PLATE,SPRING,HYD CYL HA1-KU 50X36X200 | PLATE,SPRING,HYD CYL HA1-KU 50X36X200 | PC | 0 | 0 | CONSUMABLES | C | PD | 5920 | ERSA | OTHERS |  |  |  | EX
436048 | PSR436048 | Yes | PLATE,SPRING,NOZZLE CLAMPING ASSY,POS. 9DWG. #6970016747 | PLATE,SPRING,NOZZLE CLAMPING ASSY,POS. 9DWG. #6970016747 | PC | 0 | 0 | CONSUMABLES | C | PD | 5920 | ERSA | OTHERS |  |  |  | EX
044072 | PSR044072 | Yes | PLATINUM END, RESISTANCE, MATERIAL: PT100, CODE: WZPMT-001(95), POSITION NO.: 9; FOR FSF FUGITIVE GAS EXHAUST FAN; MFR: CHONGQING GENERAL INDUSTRY (GROUP) CO.,LTD | PLATINUM END, RESISTANCE, MATERIAL: PT100, CODE: WZPMT-001(95), POSITION NO.: 9; FOR FSF FUGITIVE GAS EXHAUST FAN; MFR: CHONGQING GENERAL INDUSTRY (GROUP) CO.,LTD | PC | 0 | 0 | CONSUMABLES | C | PD | 4090 | ERSA | OTHERS |  |  |  | EX
015716 | PSR015716 | Yes | PLIERS, DIAGONAL, MODEL: DWHT70275, COMPOUND ACTION, BRAND: DeWALT | PLIERS, DIAGONAL, MODEL: DWHT70275, COMPOUND ACTION, BRAND: DeWALT | PC | 0 | 0 | CONSUMABLES | C | PD | 4010 | ERSA | OTHERS | MODEL: DWHT70275 | 0003000263 | DEWALT TOOLS | EX |  |  | JVRA INDUSTRIAL SALES AND SERVICES
256911 | PSR256911 | Yes | PLIERS, LINEMAN'S, 8 LONG, WITH INSULATED HANDLE AND SIDE CUTTER. | PLIERS, LINEMAN'S, 8 LONG, WITH INSULATED HANDLE AND SIDE CUTTER. | PC | 0 | 0 | CONSUMABLES | C | PD | 4010 | ERSA | OTHERS |  |  |  | EX |  |  | ORMOC MACMERCURY HARDWARE AND ALLIED SERVICES, INC.
019779 | PSR019779 | Yes | PLIERS, LONG-NOSE, P/N 84-032, 8 LONG, BI-MATERIAL, BRAND: STANLEY | PLIERS, LONG-NOSE, P/N 84-032, 8 LONG, BI-MATERIAL, BRAND: STANLEY | PC | 0 | 0 | CONSUMABLES | C | PD | 4010 | ERSA | OTHERS |  |  |  | EX |  |  | NATIONWARE MARKETING SERVICES, INC.
027970 | PSR027970 | Yes | PLOW ASSEMBLY, CONVEYOR BELT, V-TYPE, P/N CBV-XS, BELT WIDTH: 600 mm, SIZE: EXTRA SMALL, ITEM CODE: 73131; MFR: FLEXCO | PLOW ASSEMBLY, CONVEYOR BELT, V-TYPE, P/N CBV-XS, BELT WIDTH: 600 mm, SIZE: EXTRA SMALL, ITEM CODE: 73131; MFR: FLEXCO | AY | 2 | 4 | CONSUMABLES | B | V1 | 5700 | ERSA | OTHERS |  |  |  | HB |  |  | PRINCE ACE CORPORATION
025639 | PSR025639 | Yes | PLOW, REPLACEMENT BLADE, CONVEYOR BELT, DIAGONAL-TYPE, BELT WIDTH: 1000 mm; SIZE: MEDIUM; P/N RDPBK-M; ITEM CODE: 74700; MFR: FLEXCO | PLOW, REPLACEMENT BLADE, CONVEYOR BELT, DIAGONAL-TYPE, BELT WIDTH: 1000 mm; SIZE: MEDIUM; P/N RDPBK-M; ITEM CODE: 74700; MFR: FLEXCO | KT | 0 | 0 | CONSUMABLES | C | PD | 5700 | ERSA | OTHERS |  |  |  | EX
025637 | PSR025637 | Yes | PLOW, REPLACEMENT BLADE, CONVEYOR BELT, V-TYPE, BELT WIDTH: 1000 mm; SIZE: MEDIUM; MATERIAL: URETHANE; P/N VUBK-M; ITEM CODE: 75572, MFR: FLEXCO | PLOW, REPLACEMENT BLADE, CONVEYOR BELT, V-TYPE, BELT WIDTH: 1000 mm; SIZE: MEDIUM; MATERIAL: URETHANE; P/N VUBK-M; ITEM CODE: 75572, MFR: FLEXCO | KT | 2 | 2 | CONSUMABLES | B | V1 | 5700 | ERSA | OTHERS |  |  |  | HB
025636 | PSR025636 | Yes | PLOW, REPLACEMENT BLADE, CONVEYOR BELT, V-TYPE, BELT WIDTH: 800 mm; SIZE: SMALL; MATERIAL: URETHANE; P/N VUBK-S; ITEM CODE: 75571; MFR: FLEXCO | PLOW, REPLACEMENT BLADE, CONVEYOR BELT, V-TYPE, BELT WIDTH: 800 mm; SIZE: SMALL; MATERIAL: URETHANE; P/N VUBK-S; ITEM CODE: 75571; MFR: FLEXCO | KT | 22 | 33 | CONSUMABLES | C | V1 | 5700 | ERSA | OTHERS |  |  |  | HB |  |  | PRINCE ACE CORPORATION
032432 | PSR032432 | Yes | PLOWSHARES, MAIN, B: 800, MATERIAL: MN STEEL, SPARE CODE: C0202.12.12; FOR PLOW DISCHARGE, BELT WIDTH: 800 mm, F: 8 KN, S: 200 mm, MFR: JIANGSU SHICHUANG MACHINERY CO. LTD. | PLOWSHARES, MAIN, B: 800, MATERIAL: MN STEEL, SPARE CODE: C0202.12.12; FOR PLOW DISCHARGE, BELT WIDTH: 800 mm, F: 8 KN, S: 200 mm, MFR: JIANGSU SHICHUANG MACHINERY CO. LTD. | PC | 0 | 0 | CONSUMABLES | B | PD | 5920 | ERSA | OTHERS |  |  |  | EX |  |  | GENERAL EXPORTATION (H.K.) CO., LTD.
049886 | PSR049886 | Yes | PSRLT-5.97-MN-PLUG SET, P/N 13, 13.1, 13.2, MODEL: SEH300-400, FOR COOLING WATER BOOSTER PUMP, Q:1353m3/h, H:12m, MFR: SHANDONG SHUANGLUN EMMECOM PUMP CO.,LTD | PLUG SET, P/N 13, 13.1, 13.2, MODEL: SEH300-400, FOR COOLING WATER BOOSTER PUMP, Q:1353m3/h, H:12m, MFR: SHANDONG SHUANGLUN EMMECOM PUMP CO.,LTD | SE | 0 | 0 | CONSUMABLES | C | PD | 3000 | ERSA | OTHERS |  |  |  | EX |  |  | GENERAL EXPORTATION (H.K.) CO., LTD.
948164 | PSR948164 | Yes | PLUG, P/N 75, R 3/4, MATERIAL: FCMB270, FOR PSA 1 OXYGEN COMPRESSOR, TYPE RF-250NP, MFG. NO. JS-0186, REFERENCE DWG. NO. 1RA-35580, MFR: TAIKO KIKAI INDUSTRIES CO., LTD., JAPAN | PLUG, P/N 75, R 3/4, MATERIAL: FCMB270, FOR PSA 1 OXYGEN COMPRESSOR, TYPE RF-250NP, MFG. NO. JS-0186, REFERENCE DWG. NO. 1RA-35580, MFR: TAIKO KIKAI INDUSTRIES CO., LTD., JAPAN | PC | 0 | 0 | CRITICAL | B | PD | 3020 | ERSA | OTHERS |  |  |  | EX
948165 | PSR948165 | Yes | PLUG, P/N 76, R 3/8, MATERIAL: FCMB270, FOR PSA 1 OXYGEN COMPRESSOR, TYPE RF-250NP, MFG. NO. JS-0186, REFERENCE DWG. NO. 1RA-35580, MFR: TAIKO KIKAI INDUSTRIES CO., LTD., JAPAN | PLUG, P/N 76, R 3/8, MATERIAL: FCMB270, FOR PSA 1 OXYGEN COMPRESSOR, TYPE RF-250NP, MFG. NO. JS-0186, REFERENCE DWG. NO. 1RA-35580, MFR: TAIKO KIKAI INDUSTRIES CO., LTD., JAPAN | PC | 0 | 0 | CRITICAL | B | PD | 3020 | ERSA | OTHERS |  |  |  | EX
948168 | PSR948168 | Yes | PLUG, P/N 79, R 1/8, MATERIAL: FCMB270, FOR PSA 1 OXYGEN COMPRESSOR, TYPE RF-250NP, MFG. NO. JS-0186, REFERENCE DWG. NO. 1RA-35580, MFR: TAIKO KIKAI INDUSTRIES CO., LTD., JAPAN | PLUG, P/N 79, R 1/8, MATERIAL: FCMB270, FOR PSA 1 OXYGEN COMPRESSOR, TYPE RF-250NP, MFG. NO. JS-0186, REFERENCE DWG. NO. 1RA-35580, MFR: TAIKO KIKAI INDUSTRIES CO., LTD., JAPAN | PC | 0 | 0 | CRITICAL | B | PD | 3020 | ERSA | OTHERS |  |  |  | EX
948150 | PSR948150 | Yes | PLUG, P/N 83, R 3/8, MATERIAL: FCMB270, FOR PSA OXYGEN COMPRESSOR, TYPE RF-245KP, MFG. NO. JS-0186, REFERENCE DWG. NO. 3M-RF-245KPJSE, MFR: TAIKO KIKAI INDUSTRIES CO., LTD., JAPAN | PLUG, P/N 83, R 3/8, MATERIAL: FCMB270, FOR PSA OXYGEN COMPRESSOR, TYPE RF-245KP, MFG. NO. JS-0186, REFERENCE DWG. NO. 3M-RF-245KPJSE, MFR: TAIKO KIKAI INDUSTRIES CO., LTD., JAPAN | PC | 0 | 0 | CRITICAL | B | PD | 3020 | ERSA | OTHERS |  |  |  | EX
038508 | PSR038508 | Yes | PLUG, 1/8, P/N 8, SPARE CODE: A0607.4.16C, PUMP MODEL: IS125-80-400-00; FOR NEW PU-0607-MP-03A/B, MFR: ZIBO HUACHENG PUMP CO., LTD | PLUG, 1/8, P/N 8, SPARE CODE: A0607.4.16C, PUMP MODEL: IS125-80-400-00; FOR NEW PU-0607-MP-03A/B, MFR: ZIBO HUACHENG PUMP CO., LTD | PC | 2 | 2 | CONSUMABLES | B | V1 | 4090 | ERSA | OTHERS |  |  |  | HB |  |  | GENERAL EXPORTATION (H.K.) CO., LTD.
047628 | PSR047628 | Yes | PLUG, 63 A, IP67 WATERTIGHT, TERMINALS/POLES: 4, COLOR: RED, 440-460 V, 60HZ, TYPE: 363P11W, ORDER CODE: 2CMA166792R1000 | PLUG, 63 A, IP67 WATERTIGHT, TERMINALS/POLES: 4, COLOR: RED, 440-460 V, 60HZ, TYPE: 363P11W, ORDER CODE: 2CMA166792R1000 | PC | 0 | 0 | CONSUMABLES | C | PD | 1600 | ERSA | OTHERS |  |  |  | EX |  |  | NEWBRIDGE ELECTRICAL ENTERPRISES
050134 | PSR050134 | Yes | PLUG, BLIND, MATERIAL: SUS 904L, TAPERED, TOP O.D.: 14.0 MM; BOTTOM O.D.: 12.0 MM; LENGTH: 19 MM; MACHINE FINISHED | PLUG, BLIND, MATERIAL: SUS 904L, TAPERED, TOP O.D.: 14.0 MM; BOTTOM O.D.: 12.0 MM; LENGTH: 19 MM; MACHINE FINISHED | PC | 0 | 0 | CONSUMABLES | C | PD | 5920 | ERSA | OTHERS |  |  |  | EX
049422 | PSR049422 | Yes | PLUG, BLIND, MECS P/N 9737, MATERIAL: SUS 904L OR ALLOY C-276, INTENDED FOR PLUGGING OF IAT ACID COOLER, HE-0504-CP-02; MFR: MECS | PLUG, BLIND, MECS P/N 9737, MATERIAL: SUS 904L OR ALLOY C-276, INTENDED FOR PLUGGING OF IAT ACID COOLER, HE-0504-CP-02; MFR: MECS | PC | 0 | 0 | CONSUMABLES | C | PD | 5920 | ERSA | OTHERS |  |  |  | EX |  |  | MECS, INC.
138605 | PSR138605 | Yes | PLUG, BLIND, PIPE, SCH 40, G. I., PIPE SIZE: 1/2, SQUARE HEAD | PLUG, BLIND, PIPE, SCH 40, G. I., PIPE SIZE: 1/2, SQUARE HEAD | PC | 0 | 0 | CONSUMABLES | C | PD | 5920 | ERSA | OTHERS |  |  |  | EX |  |  | ORMOC LIBERTY MARKETING, INC.
031133 | PSR031133 | Yes | PLUG, BREATHER, FOR DRYER DRIVE UNIT; FOR STEAM DRYER, MFR: KUMERA CORPORATION TECHNOLOGY CENTER | PLUG, BREATHER, FOR DRYER DRIVE UNIT; FOR STEAM DRYER, MFR: KUMERA CORPORATION TECHNOLOGY CENTER | PC | 0 | 0 | CONSUMABLES | C | PD | 5920 | ERSA | OTHERS |  |  |  | EX
031160 | PSR031160 | Yes | PLUG, BREATHER, FOR SPEED REDUCER, FOR AIRLOCK FEEDER; FOR STEAM DRYER, MFR: KUMERA CORPORATION TECHNOLOGY CENTER | PLUG, BREATHER, FOR SPEED REDUCER, FOR AIRLOCK FEEDER; FOR STEAM DRYER, MFR: KUMERA CORPORATION TECHNOLOGY CENTER | PC | 0 | 0 | CONSUMABLES | C | PD | 5920 | ERSA | OTHERS |  |  |  | EX
037523 | PSR037523 | Yes | PLUG, BREATHER, ITEM NO.: 1049616; POSITION NO.: 52, REFERENCE DRAWING NO.: 245781C; FOR HELICAL GEAR UNIT, 2-STAGE ROLL CRUSHER, MFR: KUMERA | PLUG, BREATHER, ITEM NO.: 1049616; POSITION NO.: 52, REFERENCE DRAWING NO.: 245781C; FOR HELICAL GEAR UNIT, 2-STAGE ROLL CRUSHER, MFR: KUMERA | PC | 0 | 0 | CONSUMABLES | C | PD | 5920 | ERSA | OTHERS |  |  |  | EX
001672 | PSR001672 | Yes | PLUG, CIRCUIT, PIN & SOCKET, 15 PIN FEMALE, 9H15FM9, CONTROL CABLE CONNECTOR, 3 ROWS, 5 PIN PER ROW | PLUG, CIRCUIT, PIN & SOCKET, 15 PIN FEMALE, 9H15FM9, CONTROL CABLE CONNECTOR, 3 ROWS, 5 PIN PER ROW | PC | 0 | 0 | CONSUMABLES | C | PD | 1600 | ERSA | OTHERS |  |  |  | EX
949106 | PSR949106 | Yes | PLUG, COCK, P/N 6325696, POS NO.: 18, DUPLEX FILTER FOR LUBE OIL FILTER SYSTEM OF SATURATED STEAM TURBINE, TYPE: GTW + B5S-5, TURBINE SERIAL NO.: 21227, MFR: BOLLFILTER | PLUG, COCK, P/N 6325696, POS NO.: 18, DUPLEX FILTER FOR LUBE OIL FILTER SYSTEM OF SATURATED STEAM TURBINE, TYPE: GTW + B5S-5, TURBINE SERIAL NO.: 21227, MFR: BOLLFILTER | PC | 0 | 0 | CONSUMABLES | B | PD | 4090 | ERSA | OTHERS |  |  |  | EX
019081 | PSR019081 | Yes | PLUG, CONNECTOR, P/N 269406, WATERTIGHT, 63A, IP67, 3P + E, MFR: HENSEL | PLUG, CONNECTOR, P/N 269406, WATERTIGHT, 63A, IP67, 3P + E, MFR: HENSEL | PC | 0 | 0 | CONSUMABLES | C | PD | 4090 | ERSA | OTHERS |  |  |  | EX
040657 | PSR040657 | Yes | PLUG, DRAIN, R3/4, MATERIAL: FCMB270, POSITION NO.: 66, REFERENCE DWG NO.: RA-23992; FOR VACUUM PUMP, MODEL: TLIG-600WP, MFR: TAIKO KIKAI INDUSTRIES CO., LTD., JAPAN | PLUG, DRAIN, R3/4, MATERIAL: FCMB270, POSITION NO.: 66, REFERENCE DWG NO.: RA-23992; FOR VACUUM PUMP, MODEL: TLIG-600WP, MFR: TAIKO KIKAI INDUSTRIES CO., LTD., JAPAN | PC | 0 | 0 | CONSUMABLES | C | PD | 3000 | ERSA | OTHERS |  |  |  | EX
040668 | PSR040668 | Yes | PLUG, DRAIN, R3/4, MATERIAL: FCMB270, POSITION NO.: 66, REFERENCE DWG NO.: RA-23993; FOR VACUUM PUMP, MODEL: LIMG-500WP, MFR: TAIKO KIKAI INDUSTRIES CO., LTD., JAPAN | PLUG, DRAIN, R3/4, MATERIAL: FCMB270, POSITION NO.: 66, REFERENCE DWG NO.: RA-23993; FOR VACUUM PUMP, MODEL: LIMG-500WP, MFR: TAIKO KIKAI INDUSTRIES CO., LTD., JAPAN | PC | 0 | 0 | CONSUMABLES | C | PD | 3000 | ERSA | OTHERS |  |  |  | EX
018411 | PSR018411 | Yes | PLUG, MALE, 3P (2P+E), CEE TYPE, 32A CAPACITY, DEGREE OF PROTECTION: IP67; FOR INDUSTRIAL APPLICATION, MFR: WALTHER OR EQUIVALENT MADE IN GERMANY | PLUG, MALE, 3P (2P+E), CEE TYPE, 32A CAPACITY, DEGREE OF PROTECTION: IP67; FOR INDUSTRIAL APPLICATION, MFR: WALTHER OR EQUIVALENT MADE IN GERMANY | PC | 0 | 0 | CONSUMABLES | C | PD | 1600 | ERSA | OTHERS |  |  |  | EX |  |  | EMMI INCORPORATED
020732 | PSR020732 | Yes | PLUG, MALE, 4P (3P+E), CEE TYPE, 16A CAPACITY, IP: 67; FOR INDUSTRIAL APPLICATION, MFR: WALTHER OR EQUIVALENT, MADE IN GERMANY. | PLUG, MALE, 4P (3P+E), CEE TYPE, 16A CAPACITY, IP: 67; FOR INDUSTRIAL APPLICATION, MFR: WALTHER OR EQUIVALENT, MADE IN GERMANY. | PC | 0 | 0 | CONSUMABLES | C | PD | 1600 | ERSA | OTHERS |  |  |  | EX
025380 | PSR025380 | Yes | PLUG, OIL DRAIN, P/N 193, MATERIAL: SS41; FOR CF CIRCULATION PUMP, PUMP TYPE: 200 X 150 UCWM, JOB No.: N152249, MFG No.: RB42009-02, REF DWG No.: S8-7821293, DOC No.: B42009-02-103 (Rev03), MFR: EBARA Corp. JAPAN | PLUG, OIL DRAIN, P/N 193, MATERIAL: SS41; FOR CF CIRCULATION PUMP, PUMP TYPE: 200 X 150 UCWM, JOB No.: N152249, MFG No.: RB42009-02, REF DWG No.: S8-7821293, DOC No.: B42009-02-103 (Rev03), MFR: EBARA Corp. JAPAN | PC | 0 | 0 | CONSUMABLES | C | PD | 3000 | ERSA | OTHERS |  |  |  | EX | EBARA CORPORATION, JAPAN | P/N: 193, MFG. NO.: RB42009-02
937236 | PSR937236 | Yes | PLUG, OIL GAUGE, RP 1/4, PART NUMBER: AX0813G, FOR CYCLO DRIVE SPEED REDUCER MODEL CVVM3-6130-25; MFR: SUMITOMO HEAVY INDUSTRIES LTD. | PLUG, OIL GAUGE, RP 1/4, PART NUMBER: AX0813G, FOR CYCLO DRIVE SPEED REDUCER MODEL CVVM3-6130-25; MFR: SUMITOMO HEAVY INDUSTRIES LTD. | PC | 0 | 0 | CONSUMABLES | C | PD | 4090 | ERSA | OTHERS |  |  |  | EX
040636 | PSR040636 | Yes | PLUG, OIL, M30 X 2, MATERIAL: SS400, POSITION NO.: 42, REFERENCE DWG NO.: 3M-RE-150MPJSE; FOR OXYGEN BLOWER, MODEL: RE-150MP, MFR: TAIKO KIKAI INDUSTRIES CO.,LTD. | PLUG, OIL, M30 X 2, MATERIAL: SS400, POSITION NO.: 42, REFERENCE DWG NO.: 3M-RE-150MPJSE; FOR OXYGEN BLOWER, MODEL: RE-150MP, MFR: TAIKO KIKAI INDUSTRIES CO.,LTD. | PC | 0 | 0 | CONSUMABLES | C | PD | 4090 | ERSA | OTHERS |  |  |  | EX
948132 | PSR948132 | Yes | PLUG, OIL, M30 X 2, P/N 39, MATERIAL: FCMB270, FOR PSA OXYGEN COMPRESSOR, TYPE RF-245KP, MFG. NO. JS-0186, REFERENCE DWG. NO. 3M-RF-245KPJSE, MFR: TAIKO KIKAI INDUSTRIES CO., LTD., JAPAN | PLUG, OIL, M30 X 2, P/N 39, MATERIAL: FCMB270, FOR PSA OXYGEN COMPRESSOR, TYPE RF-245KP, MFG. NO. JS-0186, REFERENCE DWG. NO. 3M-RF-245KPJSE, MFR: TAIKO KIKAI INDUSTRIES CO., LTD., JAPAN | PC | 0 | 0 | CRITICAL | B | PD | 3020 | ERSA | OTHERS |  |  |  | EX
040587 | PSR040587 | Yes | PLUG, OIL, MATERIAL: SS400, POSITION NO.: 44, REFERENCE DWG NO.: 3M-RF-245MPJSE; FOR OXYGEN BLOWER, MODEL: RF-245MP, MFR: TAIKO KIKAI INDUSTRIES CO.,LTD. | PLUG, OIL, MATERIAL: SS400, POSITION NO.: 44, REFERENCE DWG NO.: 3M-RF-245MPJSE; FOR OXYGEN BLOWER, MODEL: RF-245MP, MFR: TAIKO KIKAI INDUSTRIES CO.,LTD. | PC | 0 | 0 | CONSUMABLES | C | PD | 4090 | ERSA | OTHERS |  |  |  | EX
948155 | PSR948155 | Yes | PLUG, OIL, P/N 45, M30 X 20, MATERIAL:FCMB270, FOR PSA 1 OXYGEN COMPRESSOR, TYPE RF-250NP, MFG. NO. JS-0186, REFERENCE DWG. NO. 1RA-35580, MFR: TAIKO KIKAI INDUSTRIES CO., LTD., JAPAN | PLUG, OIL, P/N 45, M30 X 20, MATERIAL:FCMB270, FOR PSA 1 OXYGEN COMPRESSOR, TYPE RF-250NP, MFG. NO. JS-0186, REFERENCE DWG. NO. 1RA-35580, MFR: TAIKO KIKAI INDUSTRIES CO., LTD., JAPAN | PC | 0 | 0 | CRITICAL | B | PD | 3020 | ERSA | OTHERS |  |  |  | EX
049906 | PSR049906 | Yes | PSRLT-5.97-MN-PLUG, OIL, P/N 45, MODEL: SEH300-400, FOR COOLING WATER BOOSTER PUMP, Q:1353m3/h, H:12m, MFR: SHANDONG SHUANGLUN EMMECOM PUMP CO.,LTD | PLUG, OIL, P/N 45, MODEL: SEH300-400, FOR COOLING WATER BOOSTER PUMP, Q:1353m3/h, H:12m, MFR: SHANDONG SHUANGLUN EMMECOM PUMP CO.,LTD | PC | 0 | 0 | CONSUMABLES | C | PD | 3000 | ERSA | OTHERS |  |  |  | EX
037689 | PSR037689 | Yes | PLUG, P/N 40160053, DIFFERENTIAL & FINAL DRIVE GROUP; FOR SLAG POT CARRIER BGC-70B, MFR: SHANGHAI FOREIGN TRADE ENTERPRISES PUDONG Co., LTD. | PLUG, P/N 40160053, DIFFERENTIAL & FINAL DRIVE GROUP; FOR SLAG POT CARRIER BGC-70B, MFR: SHANGHAI FOREIGN TRADE ENTERPRISES PUDONG Co., LTD. | PC | 0 | 0 | CONSUMABLES | C | PD | 5955 | ERSA | OTHERS |  |  |  | EX
945284 | PSR945284 | Yes | PLUG, P/N 52, MATERIAL: FCMB270, SIZE: R 3/4, FOR PSA VACUUM PUMP TYPE LIG-650 WP, REFERENCE DWG. NO. RA-23303, MFR: TAIKO KIKAI INDUSTRIES CO., LTD., JAPAN | PLUG, P/N 52, MATERIAL: FCMB270, SIZE: R 3/4, FOR PSA VACUUM PUMP TYPE LIG-650 WP, REFERENCE DWG. NO. RA-23303, MFR: TAIKO KIKAI INDUSTRIES CO., LTD., JAPAN | PC | 0 | 0 | CRITICAL | B | PD | 3000 | ERSA | OTHERS |  |  |  | EX
945313 | PSR945313 | Yes | PLUG, P/N 52, MATERIAL: FCMB270, SIZE: R 3/4, FOR PSA VACUUM PUMP TYPE LIMG-545WP, REFERENCE DWG. NO. RA-23304, MFR: TAIKO KIKAI INDUSTRIES CO., LTD., JAPAN | PLUG, P/N 52, MATERIAL: FCMB270, SIZE: R 3/4, FOR PSA VACUUM PUMP TYPE LIMG-545WP, REFERENCE DWG. NO. RA-23304, MFR: TAIKO KIKAI INDUSTRIES CO., LTD., JAPAN | PC | 0 | 0 | CRITICAL | B | PD | 3000 | ERSA | OTHERS |  |  |  | EX
945314 | PSR945314 | Yes | PLUG, P/N 53, MATERIAL: FCMB270, SIZE: R 1, FOR PSA VACUUM PUMP TYPE LIMG-545WP, REFERENCE DWG. NO. RA-23304, MFR: TAIKO KIKAI INDUSTRIES CO., LTD., JAPAN | PLUG, P/N 53, MATERIAL: FCMB270, SIZE: R 1, FOR PSA VACUUM PUMP TYPE LIMG-545WP, REFERENCE DWG. NO. RA-23304, MFR: TAIKO KIKAI INDUSTRIES CO., LTD., JAPAN | PC | 0 | 0 | CRITICAL | B | PD | 3000 | ERSA | OTHERS |  |  |  | EX
945285 | PSR945285 | Yes | PLUG, P/N 53, MATERIAL: FCMB270, SIZE: R1, FOR PSA VACUUM PUMP TYPE LIG-650 WP, REFERENCE DWG. NO. RA-23303, MFR: TAIKO KIKAI INDUSTRIES CO., LTD., JAPAN | PLUG, P/N 53, MATERIAL: FCMB270, SIZE: R1, FOR PSA VACUUM PUMP TYPE LIG-650 WP, REFERENCE DWG. NO. RA-23303, MFR: TAIKO KIKAI INDUSTRIES CO., LTD., JAPAN | PC | 0 | 0 | CRITICAL | B | PD | 3000 | ERSA | OTHERS |  |  |  | EX
945286 | PSR945286 | Yes | PLUG, P/N 54, MATERIAL: FCMB270, SIZE: R 1, FOR PSA VACUUM PUMP TYPE LIG-650 WP, REFERENCE DWG. NO. RA-23303, MFR: TAIKO KIKAI INDUSTRIES CO., LTD., JAPAN | PLUG, P/N 54, MATERIAL: FCMB270, SIZE: R 1, FOR PSA VACUUM PUMP TYPE LIG-650 WP, REFERENCE DWG. NO. RA-23303, MFR: TAIKO KIKAI INDUSTRIES CO., LTD., JAPAN | PC | 0 | 0 | CRITICAL | B | PD | 3000 | ERSA | OTHERS |  |  |  | EX
945315 | PSR945315 | Yes | PLUG, P/N 54, MATERIAL: FCMB270, SIZE: R 3/8, FOR PSA VACUUM PUMP TYPE LIMG-545WP, REFERENCE DWG. NO. RA-23304, MFR: TAIKO KIKAI INDUSTRIES CO., LTD., JAPAN | PLUG, P/N 54, MATERIAL: FCMB270, SIZE: R 3/8, FOR PSA VACUUM PUMP TYPE LIMG-545WP, REFERENCE DWG. NO. RA-23304, MFR: TAIKO KIKAI INDUSTRIES CO., LTD., JAPAN | PC | 0 | 0 | CRITICAL | B | PD | 3000 | ERSA | OTHERS |  |  |  | EX
945287 | PSR945287 | Yes | PLUG, P/N 55, MATERIAL: FCMB270, SIZE: R 1, FOR PSA VACUUM PUMP TYPE LIG-650 WP, REFERENCE DWG. NO. RA-23303, MFR: TAIKO KIKAI INDUSTRIES CO., LTD., JAPAN | PLUG, P/N 55, MATERIAL: FCMB270, SIZE: R 1, FOR PSA VACUUM PUMP TYPE LIG-650 WP, REFERENCE DWG. NO. RA-23303, MFR: TAIKO KIKAI INDUSTRIES CO., LTD., JAPAN | PC | 0 | 0 | CRITICAL | B | PD | 3000 | ERSA | OTHERS |  |  |  | EX
945316 | PSR945316 | Yes | PLUG, P/N 55, MATERIAL: FCMB270, SIZE: R 3/4, FOR PSA VACUUM PUMP TYPE LIMG-545WP, REFERENCE DWG. NO. RA-23304, MFR: TAIKO KIKAI INDUSTRIES CO., LTD., JAPAN | PLUG, P/N 55, MATERIAL: FCMB270, SIZE: R 3/4, FOR PSA VACUUM PUMP TYPE LIMG-545WP, REFERENCE DWG. NO. RA-23304, MFR: TAIKO KIKAI INDUSTRIES CO., LTD., JAPAN | PC | 0 | 0 | CRITICAL | B | PD | 3000 | ERSA | OTHERS |  |  |  | EX
948578 | PSR948578 | Yes | PLUG, P/N 69, MATERIAL: FCMB270, FOR VPSA OXYGEN COMPRESSOR, REFERENCE DRAWING NO.: 3M-RE-150MPJSE, MODEL: RE-150MP, MFR: TAIKO KIKAI INDUSTRIES CO.,LTD. | PLUG, P/N 69, MATERIAL: FCMB270, FOR VPSA OXYGEN COMPRESSOR, REFERENCE DRAWING NO.: 3M-RE-150MPJSE, MODEL: RE-150MP, MFR: TAIKO KIKAI INDUSTRIES CO.,LTD. | PC | 0 | 0 | CRITICAL | B | PD | 3020 | ERSA | OTHERS |  |  |  | EX
948166 | PSR948166 | Yes | PLUG, P/N 77, R 3/8, MATERIAL: FCMB270, FOR PSA 1 OXYGEN COMPRESSOR, TYPE RF-250NP, MFG. NO. JS-0186, REFERENCE DWG. NO. 1RA-35580, MFR: TAIKO KIKAI INDUSTRIES CO., LTD., JAPAN | PLUG, P/N 77, R 3/8, MATERIAL: FCMB270, FOR PSA 1 OXYGEN COMPRESSOR, TYPE RF-250NP, MFG. NO. JS-0186, REFERENCE DWG. NO. 1RA-35580, MFR: TAIKO KIKAI INDUSTRIES CO., LTD., JAPAN | PC | 0 | 0 | CRITICAL | B | PD | 3020 | ERSA | OTHERS |  |  |  | EX
948167 | PSR948167 | Yes | PLUG, P/N 78, R 1/2, MATERIAL: FCMB270, FOR PSA 1 OXYGEN COMPRESSOR, TYPE RF-250NP, MFG. NO. JS-0186, REFERENCE DWG. NO. 1RA-35580, MFR: TAIKO KIKAI INDUSTRIES CO., LTD., JAPAN | PLUG, P/N 78, R 1/2, MATERIAL: FCMB270, FOR PSA 1 OXYGEN COMPRESSOR, TYPE RF-250NP, MFG. NO. JS-0186, REFERENCE DWG. NO. 1RA-35580, MFR: TAIKO KIKAI INDUSTRIES CO., LTD., JAPAN | PC | 0 | 0 | CRITICAL | B | PD | 3020 | ERSA | OTHERS |  |  |  | EX
948141 | PSR948141 | Yes | PLUG, P/N 78, R 3/4, MATERIAL: FCMB270, FOR PSA OXYGEN COMPRESSOR, TYPE RF-245KP, MFG. NO. JS-0186, REFERENCE DWG. NO. 3M-RF-245KPJSE, MFR: TAIKO KIKAI INDUSTRIES CO., LTD., JAPAN | PLUG, P/N 78, R 3/4, MATERIAL: FCMB270, FOR PSA OXYGEN COMPRESSOR, TYPE RF-245KP, MFG. NO. JS-0186, REFERENCE DWG. NO. 3M-RF-245KPJSE, MFR: TAIKO KIKAI INDUSTRIES CO., LTD., JAPAN | PC | 0 | 0 | CRITICAL | B | PD | 3020 | ERSA | OTHERS |  |  |  | EX
948142 | PSR948142 | Yes | PLUG, P/N 79, R 3/8, MATERIAL: FCMB270, FOR PSA OXYGEN COMPRESSOR, TYPE RF-245KP, MFG. NO. JS-0186, REFERENCE DWG. NO. 3M-RF-245KPJSE, MFR: TAIKO KIKAI INDUSTRIES CO., LTD., JAPAN | PLUG, P/N 79, R 3/8, MATERIAL: FCMB270, FOR PSA OXYGEN COMPRESSOR, TYPE RF-245KP, MFG. NO. JS-0186, REFERENCE DWG. NO. 3M-RF-245KPJSE, MFR: TAIKO KIKAI INDUSTRIES CO., LTD., JAPAN | PC | 0 | 0 | CRITICAL | B | PD | 3020 | ERSA | OTHERS |  |  |  | EX
948143 | PSR948143 | Yes | PLUG, P/N 80, R 3/8, MATERIAL: FCMB270, FOR PSA OXYGEN COMPRESSOR, TYPE RF-245KP, MFG. NO. JS-0186, REFERENCE DWG. NO. 3M-RF-245KPJSE, MFR: TAIKO KIKAI INDUSTRIES CO., LTD., JAPAN | PLUG, P/N 80, R 3/8, MATERIAL: FCMB270, FOR PSA OXYGEN COMPRESSOR, TYPE RF-245KP, MFG. NO. JS-0186, REFERENCE DWG. NO. 3M-RF-245KPJSE, MFR: TAIKO KIKAI INDUSTRIES CO., LTD., JAPAN | PC | 0 | 0 | CRITICAL | B | PD | 3020 | ERSA | OTHERS |  |  |  | EX
948148 | PSR948148 | Yes | PLUG, P/N 81, R 2, MATERIAL: FCMB270, FOR PSA OXYGEN COMPRESSOR, TYPE RF-245KP, MFG. NO. JS-0186, REFERENCE DWG. NO. 3M-RF-245KPJSE, MFR: TAIKO KIKAI INDUSTRIES CO., LTD., JAPAN | PLUG, P/N 81, R 2, MATERIAL: FCMB270, FOR PSA OXYGEN COMPRESSOR, TYPE RF-245KP, MFG. NO. JS-0186, REFERENCE DWG. NO. 3M-RF-245KPJSE, MFR: TAIKO KIKAI INDUSTRIES CO., LTD., JAPAN | PC | 0 | 0 | CRITICAL | B | PD | 3020 | ERSA | OTHERS |  |  |  | EX
948149 | PSR948149 | Yes | PLUG, P/N 82, R 1/2, MATERIAL: FCMB270, FOR PSA OXYGEN COMPRESSOR, TYPE RF-245KP, MFG. NO. JS-0186, REFERENCE DWG. NO. 3M-RF-245KPJSE, MFR: TAIKO KIKAI INDUSTRIES CO., LTD., JAPAN | PLUG, P/N 82, R 1/2, MATERIAL: FCMB270, FOR PSA OXYGEN COMPRESSOR, TYPE RF-245KP, MFG. NO. JS-0186, REFERENCE DWG. NO. 3M-RF-245KPJSE, MFR: TAIKO KIKAI INDUSTRIES CO., LTD., JAPAN | PC | 0 | 0 | CRITICAL | B | PD | 3020 | ERSA | OTHERS |  |  |  | EX
036238 | PSR036238 | Yes | PLUG, P/N A179025, SPARE CODE: A0901.1.13; FOR SATURATED STEAM TURBOSET OF BACKING PRESSURE TYPE; MFR: DRESSER-RAND | PLUG, P/N A179025, SPARE CODE: A0901.1.13; FOR SATURATED STEAM TURBOSET OF BACKING PRESSURE TYPE; MFR: DRESSER-RAND | PC | 2 | 4 | CONSUMABLES | B | V1 | 4090 | ERSA | OTHERS |  |  |  | HB |  |  | SIEMENS INC.
948890 | PSR948890 | Yes | PLUG, P/N N179055013, POS.: 179.2 / 036.3, FOR SATURATED STEAM TURBOSET OF BACKING PRESSURE, TYPE: GTW + B5S-5, TURBINE SERIAL NO.: 21227, MFR: DRESSER-RAND | PLUG, P/N N179055013, POS.: 179.2 / 036.3, FOR SATURATED STEAM TURBOSET OF BACKING PRESSURE, TYPE: GTW + B5S-5, TURBINE SERIAL NO.: 21227, MFR: DRESSER-RAND | PC | 0 | 0 | CRITICAL | B | PD | 4090 | ERSA | OTHERS |  |  |  | EX
948811 | PSR948811 | Yes | PLUG, P/N N179062003, POS.: 179 / 014, FOR SATURATED STEAM TURBOSET OF BACKING PRESSURE, TYPE: GTW + B5S-5, TURBINE SERIAL NO.: 21227, MFR: DRESSER-RAND | PLUG, P/N N179062003, POS.: 179 / 014, FOR SATURATED STEAM TURBOSET OF BACKING PRESSURE, TYPE: GTW + B5S-5, TURBINE SERIAL NO.: 21227, MFR: DRESSER-RAND | PC | 0 | 0 | CONSUMABLES | C | PD | 4090 | ERSA | OTHERS |  |  |  | EX
945606 | PSR945606 | Yes | PLUG, P/N: 65, MATERIAL: FCMB270, FOR PSA VACUUM PUMP TYPE LIMG-500WP, REFERENCE DWG. NO. RA-24001, MFR: TAIKO KIKAI INDUSTRIES CO., LTD., JAPAN | PLUG, P/N: 65, MATERIAL: FCMB270, FOR PSA VACUUM PUMP TYPE LIMG-500WP, REFERENCE DWG. NO. RA-24001, MFR: TAIKO KIKAI INDUSTRIES CO., LTD., JAPAN | PC | 0 | 0 | CONSUMABLES | B | PD | 3000 | ERSA | OTHERS |  |  |  | EX
041159 | PSR041159 | Yes | PLUG, PIPE, 3/8, CODE: GB3289.31-82, MATERIAL: KTH300-06, POSITION NO.: 9, REFERENCE DWG NO.: 3001X1000-32-00; FOR COOLING WATER PUMP; MFR: SHANDONG SHUANGLUN CO., LTD | PLUG, PIPE, 3/8, CODE: GB3289.31-82, MATERIAL: KTH300-06, POSITION NO.: 9, REFERENCE DWG NO.: 3001X1000-32-00; FOR COOLING WATER PUMP; MFR: SHANDONG SHUANGLUN CO., LTD | PC | 0 | 0 | CONSUMABLES | C | PD | 3000 | ERSA | OTHERS |  |  |  | EX
948566 | PSR948566 | Yes | PLUG, R 3/8, P/N 83, MATERIAL: FCMB270, FOR VPSA OXYGEN COMPRESSOR, REFERENCE DRAWING NO.: 3M-RF-245MPJSE, MFR: TAIKO KIKAI INDUSTRIES CO.,LTD. | PLUG, R 3/8, P/N 83, MATERIAL: FCMB270, FOR VPSA OXYGEN COMPRESSOR, REFERENCE DRAWING NO.: 3M-RF-245MPJSE, MFR: TAIKO KIKAI INDUSTRIES CO.,LTD. | PC | 0 | 0 | CRITICAL | B | PD | 3020 | ERSA | OTHERS |  |  |  | EX
040641 | PSR040641 | Yes | PLUG, R1 1/4, MATERIAL: FCMB270, POSITION NO.: 59, REFERENCE DWG NO.: 3M-RE-150MPJSE; FOR OXYGEN BLOWER, MODEL: RE-150MP, MFR: TAIKO KIKAI INDUSTRIES CO.,LTD. | PLUG, R1 1/4, MATERIAL: FCMB270, POSITION NO.: 59, REFERENCE DWG NO.: 3M-RE-150MPJSE; FOR OXYGEN BLOWER, MODEL: RE-150MP, MFR: TAIKO KIKAI INDUSTRIES CO.,LTD. | PC | 0 | 0 | CONSUMABLES | C | PD | 4090 | ERSA | OTHERS |  |  |  | EX
040655 | PSR040655 | Yes | PLUG, R1, MATERIAL: FCMB270, POSITION NO.: 63, REFERENCE DWG NO.: RA-23992; FOR VACUUM PUMP, MODEL: TLIG-600WP, MFR: TAIKO KIKAI INDUSTRIES CO., LTD., JAPAN | PLUG, R1, MATERIAL: FCMB270, POSITION NO.: 63, REFERENCE DWG NO.: RA-23992; FOR VACUUM PUMP, MODEL: TLIG-600WP, MFR: TAIKO KIKAI INDUSTRIES CO., LTD., JAPAN | PC | 0 | 0 | CONSUMABLES | C | PD | 3000 | ERSA | OTHERS |  |  |  | EX
040597 | PSR040597 | Yes | PLUG, R1/2, MATERIAL: FCMB270, POSITION NO.: 54, REFERENCE DWG NO.: 3M-RF-245MPJSE; FOR OXYGEN BLOWER, MODEL: RF-245MP, MFR: TAIKO KIKAI INDUSTRIES CO.,LTD. | PLUG, R1/2, MATERIAL: FCMB270, POSITION NO.: 54, REFERENCE DWG NO.: 3M-RF-245MPJSE; FOR OXYGEN BLOWER, MODEL: RF-245MP, MFR: TAIKO KIKAI INDUSTRIES CO.,LTD. | PC | 0 | 0 | CONSUMABLES | C | PD | 4090 | ERSA | OTHERS |  |  |  | EX
040598 | PSR040598 | Yes | PLUG, R1/2, MATERIAL: FCMB270, POSITION NO.: 55, REFERENCE DWG NO.: 3M-RF-245MPJSE; FOR OXYGEN BLOWER, MODEL: RF-245MP, MFR: TAIKO KIKAI INDUSTRIES CO.,LTD. | PLUG, R1/2, MATERIAL: FCMB270, POSITION NO.: 55, REFERENCE DWG NO.: 3M-RF-245MPJSE; FOR OXYGEN BLOWER, MODEL: RF-245MP, MFR: TAIKO KIKAI INDUSTRIES CO.,LTD. | PC | 0 | 0 | CONSUMABLES | C | PD | 4090 | ERSA | OTHERS |  |  |  | EX
040638 | PSR040638 | Yes | PLUG, R1/2, MATERIAL: FCMB270,POSITION NO.: 44, REFERENCE DWG NO.: 3M-RE-150MPJSE; FOR OXYGEN BLOWER, MODEL: RE-150MP, MFR: TAIKO KIKAI INDUSTRIES CO.,LTD. | PLUG, R1/2, MATERIAL: FCMB270,POSITION NO.: 44, REFERENCE DWG NO.: 3M-RE-150MPJSE; FOR OXYGEN BLOWER, MODEL: RE-150MP, MFR: TAIKO KIKAI INDUSTRIES CO.,LTD. | PC | 0 | 0 | CONSUMABLES | C | PD | 4090 | ERSA | OTHERS |  |  |  | EX
040639 | PSR040639 | Yes | PLUG, R1/2, MATERIAL: FCMB270,POSITION NO.: 45, REFERENCE DWG NO.: 3M-RE-150MPJSE; FOR OXYGEN BLOWER, MODEL: RE-150MP, MFR: TAIKO KIKAI INDUSTRIES CO.,LTD. | PLUG, R1/2, MATERIAL: FCMB270,POSITION NO.: 45, REFERENCE DWG NO.: 3M-RE-150MPJSE; FOR OXYGEN BLOWER, MODEL: RE-150MP, MFR: TAIKO KIKAI INDUSTRIES CO.,LTD. | PC | 0 | 0 | CONSUMABLES | C | PD | 4090 | ERSA | OTHERS |  |  |  | EX
040651 | PSR040651 | Yes | PLUG, R1/4, MATERIAL: FCMB270, POSITION NO.: 68, REFERENCE DWG NO.: 3M-RE-150MPJSE; FOR OXYGEN BLOWER, MODEL: RE-150MP, MFR: TAIKO KIKAI INDUSTRIES CO.,LTD. | PLUG, R1/4, MATERIAL: FCMB270, POSITION NO.: 68, REFERENCE DWG NO.: 3M-RE-150MPJSE; FOR OXYGEN BLOWER, MODEL: RE-150MP, MFR: TAIKO KIKAI INDUSTRIES CO.,LTD. | PC | 0 | 0 | CONSUMABLES | C | PD | 4090 | ERSA | OTHERS |  |  |  | EX
040599 | PSR040599 | Yes | PLUG, R2, MATERIAL: FCMB270, POSITION NO.: 56, REFERENCE DWG NO.: 3M-RF-245MPJSE; FOR OXYGEN BLOWER, MODEL: RF-245MP, MFR: TAIKO KIKAI INDUSTRIES CO.,LTD. | PLUG, R2, MATERIAL: FCMB270, POSITION NO.: 56, REFERENCE DWG NO.: 3M-RF-245MPJSE; FOR OXYGEN BLOWER, MODEL: RF-245MP, MFR: TAIKO KIKAI INDUSTRIES CO.,LTD. | PC | 0 | 0 | CONSUMABLES | C | PD | 4090 | ERSA | OTHERS |  |  |  | EX
040666 | PSR040666 | Yes | PLUG, R3/4, MATERIAL: FCMB270, POSITION NO.: 63, REFERENCE DWG NO.: RA-23993; FOR VACUUM PUMP, MODEL: LIMG-500WP, MFR: TAIKO KIKAI INDUSTRIES CO., LTD., JAPAN | PLUG, R3/4, MATERIAL: FCMB270, POSITION NO.: 63, REFERENCE DWG NO.: RA-23993; FOR VACUUM PUMP, MODEL: LIMG-500WP, MFR: TAIKO KIKAI INDUSTRIES CO., LTD., JAPAN | PC | 0 | 0 | CONSUMABLES | C | PD | 3000 | ERSA | OTHERS |  |  |  | EX
040608 | PSR040608 | Yes | PLUG, R3/4, MATERIAL: FCMB270, POSITION NO.: 82, REFERENCE DWG NO.: 3M-RF-245MPJSE; FOR OXYGEN BLOWER, MODEL: RF-245MP, MFR: TAIKO KIKAI INDUSTRIES CO.,LTD. | PLUG, R3/4, MATERIAL: FCMB270, POSITION NO.: 82, REFERENCE DWG NO.: 3M-RF-245MPJSE; FOR OXYGEN BLOWER, MODEL: RF-245MP, MFR: TAIKO KIKAI INDUSTRIES CO.,LTD. | PC | 0 | 0 | CONSUMABLES | C | PD | 4090 | ERSA | OTHERS |  |  |  | EX
040637 | PSR040637 | Yes | PLUG, R3/8, MATERIAL: FCMB270, POSITION NO.: 43, REFERENCE DWG NO.: 3M-RE-150MPJSE; FOR OXYGEN BLOWER, MODEL: RE-150MP, MFR: TAIKO KIKAI INDUSTRIES CO.,LTD. | PLUG, R3/8, MATERIAL: FCMB270, POSITION NO.: 43, REFERENCE DWG NO.: 3M-RE-150MPJSE; FOR OXYGEN BLOWER, MODEL: RE-150MP, MFR: TAIKO KIKAI INDUSTRIES CO.,LTD. | PC | 0 | 0 | CONSUMABLES | C | PD | 4090 | ERSA | OTHERS |  |  |  | EX
040595 | PSR040595 | Yes | PLUG, R3/8, MATERIAL: FCMB270, POSITION NO.: 52, REFERENCE DWG NO.: 3M-RF-245MPJSE; FOR OXYGEN BLOWER, MODEL: RF-245MP, MFR: TAIKO KIKAI INDUSTRIES CO.,LTD. | PLUG, R3/8, MATERIAL: FCMB270, POSITION NO.: 52, REFERENCE DWG NO.: 3M-RF-245MPJSE; FOR OXYGEN BLOWER, MODEL: RF-245MP, MFR: TAIKO KIKAI INDUSTRIES CO.,LTD. | PC | 0 | 0 | CONSUMABLES | C | PD | 4090 | ERSA | OTHERS |  |  |  | EX
040596 | PSR040596 | Yes | PLUG, R3/8, MATERIAL: FCMB270, POSITION NO.: 53, REFERENCE DWG NO.: 3M-RF-245MPJSE; FOR OXYGEN BLOWER, MODEL: RF-245MP, MFR: TAIKO KIKAI INDUSTRIES CO.,LTD. | PLUG, R3/8, MATERIAL: FCMB270, POSITION NO.: 53, REFERENCE DWG NO.: 3M-RF-245MPJSE; FOR OXYGEN BLOWER, MODEL: RF-245MP, MFR: TAIKO KIKAI INDUSTRIES CO.,LTD. | PC | 0 | 0 | CONSUMABLES | C | PD | 4090 | ERSA | OTHERS |  |  |  | EX
040643 | PSR040643 | Yes | PLUG, R3/8, MATERIAL: FCMB270, POSITION NO.: 60, REFERENCE DWG NO.: 3M-RE-150MPJSE; FOR OXYGEN BLOWER, MODEL: RE-150MP, MFR: TAIKO KIKAI INDUSTRIES CO.,LTD. | PLUG, R3/8, MATERIAL: FCMB270, POSITION NO.: 60, REFERENCE DWG NO.: 3M-RE-150MPJSE; FOR OXYGEN BLOWER, MODEL: RE-150MP, MFR: TAIKO KIKAI INDUSTRIES CO.,LTD. | PC | 0 | 0 | CONSUMABLES | C | PD | 4090 | ERSA | OTHERS |  |  |  | EX
040656 | PSR040656 | Yes | PLUG, R3/8, MATERIAL: FCMB270, POSITION NO.: 64, REFERENCE DWG NO.: RA-23992; FOR VACUUM PUMP, MODEL: TLIG-600WP, MFR: TAIKO KIKAI INDUSTRIES CO., LTD., JAPAN | PLUG, R3/8, MATERIAL: FCMB270, POSITION NO.: 64, REFERENCE DWG NO.: RA-23992; FOR VACUUM PUMP, MODEL: TLIG-600WP, MFR: TAIKO KIKAI INDUSTRIES CO., LTD., JAPAN | PC | 2 | 2 | CONSUMABLES | B | V1 | 3000 | ERSA | OTHERS |  |  |  | HB
040667 | PSR040667 | Yes | PLUG, R3/8, MATERIAL: FCMB270, POSITION NO.: 64, REFERENCE DWG NO.: RA-23993; FOR VACUUM PUMP, MODEL: LIMG-500WP, MFR: TAIKO KIKAI INDUSTRIES CO., LTD., JAPAN | PLUG, R3/8, MATERIAL: FCMB270, POSITION NO.: 64, REFERENCE DWG NO.: RA-23993; FOR VACUUM PUMP, MODEL: LIMG-500WP, MFR: TAIKO KIKAI INDUSTRIES CO., LTD., JAPAN | PC | 0 | 0 | CONSUMABLES | C | PD | 3000 | ERSA | OTHERS |  |  |  | EX
948735 | PSR948735 | Yes | PLUG, SCREW, P/N 027501, POS.: 117, FOR REDUCTION GEARBOX OF SATURATED STEAM TURBINE, TYPE: GTW + B5S-5, TURBINE SERIAL NO.: 21227, MFR: PEKRUN | PLUG, SCREW, P/N 027501, POS.: 117, FOR REDUCTION GEARBOX OF SATURATED STEAM TURBINE, TYPE: GTW + B5S-5, TURBINE SERIAL NO.: 21227, MFR: PEKRUN | PC | 0 | 0 | CONSUMABLES | C | PD | 4090 | ERSA | OTHERS |  |  |  | EX
035207 | PSR035207 | Yes | PLUG, SOLENOID, OUTOTEC P/N 527612, BI-LED, 10/230 OHMS, 2 PCS/SET; FOR ANODE CASTING (HYDRAULIC WEAR/OPERATIONAL PARTS), MFR: POLARTEKNIK | PLUG, SOLENOID, OUTOTEC P/N 527612, BI-LED, 10/230 OHMS, 2 PCS/SET; FOR ANODE CASTING (HYDRAULIC WEAR/OPERATIONAL PARTS), MFR: POLARTEKNIK | SE | 0 | 0 | CONSUMABLES | C | PD | 4090 | ERSA | OTHERS |  |  |  | EX
949119 | PSR949119 | Yes | PLUG, THREADED, P/N 5201680, POS NO.: 40, DUPLEX FILTER FOR LUBE OIL FILTER SYSTEM OF SATURATED STEAM TURBINE, TYPE: GTW + B5S-5, TURBINE SERIAL NO.: 21227, MFR: BOLLFILTER | PLUG, THREADED, P/N 5201680, POS NO.: 40, DUPLEX FILTER FOR LUBE OIL FILTER SYSTEM OF SATURATED STEAM TURBINE, TYPE: GTW + B5S-5, TURBINE SERIAL NO.: 21227, MFR: BOLLFILTER | PC | 0 | 0 | CONSUMABLES | C | PD | 4090 | ERSA | OTHERS |  |  |  | EX
037565 | PSR037565 | Yes | PLUG, TUBE, ø65-20 X2CrNiMo17-12-2 EN 10272, DOCUMENT NO.: 6019886; POSITION NO.: 46, REFERENCE DRAWING NO.: 6027027; FOR CONDENSATE SYSTEM, STEAM DRYER, MFR: KUMERA | PLUG, TUBE, ø65-20 X2CrNiMo17-12-2 EN 10272, DOCUMENT NO.: 6019886; POSITION NO.: 46, REFERENCE DRAWING NO.: 6027027; FOR CONDENSATE SYSTEM, STEAM DRYER, MFR: KUMERA | PC | 0 | 0 | CONSUMABLES | C | PD | 4090 | ERSA | OTHERS |  |  |  | EX
935336 | PSR935336 | Yes | PLUG, TUBE, P/N 735 A/B, 5/8" O. D., 18 BWG, MATERIAL: CIRAMET, FOR ACID COOLERS: HE-J44, BRAND: CHEMETICS | PLUG, TUBE, P/N 735 A/B, 5/8" O. D., 18 BWG, MATERIAL: CIRAMET, FOR ACID COOLERS: HE-J44, BRAND: CHEMETICS | PC | 0 | 0 | CONSUMABLES | C | PD | 1820 | ERSA | OTHERS |  |  |  | EX | CHEMETICS INC. | P/N 735 A/B
935335 | PSR935335 | Yes | PLUG, TUBE, P/N 737 A/B, 3/4" O. D., 18 BWG, MATERIAL: CIRAMET, FOR ACID COOLERS: HE-0504-CP-01/ HE-0504-CP-03/ PRE-CONVERTER, BRAND: CHEMETICS | PLUG, TUBE, P/N 737 A/B, 3/4" O. D., 18 BWG, MATERIAL: CIRAMET, FOR ACID COOLERS: HE-0504-CP-01/ HE-0504-CP-03/ PRE-CONVERTER, BRAND: CHEMETICS | PC | 0 | 0 | CONSUMABLES | C | PD | 1820 | ERSA | OTHERS |  |  |  | EX | CHEMETICS INC. | P/N 737 A/B
935338 | PSR935338 | Yes | PLUG, TUBE, WELDABLE, P/N 742, 5/8" O. D., 18 BWG, MATERIAL: CIRAMET, FOR ACID COOLERS: HE-J44, BRAND: CHEMETICS | PLUG, TUBE, WELDABLE, P/N 742, 5/8" O. D., 18 BWG, MATERIAL: CIRAMET, FOR ACID COOLERS: HE-J44, BRAND: CHEMETICS | PC | 0 | 0 | CONSUMABLES | C | PD | 1820 | ERSA | OTHERS |  |  |  | EX | CHEMETICS INC. | P/N 742
935337 | PSR935337 | Yes | PLUG, TUBE, WELDABLE, P/N 743, 3/4" O. D., 18 BWG, MATERIAL: CIRAMET, FOR ACID COOLERS: HE-0504-CP-01/ HE-0504-CP-03/ PRE-CONVERTER, BRAND: CHEMETICS | PLUG, TUBE, WELDABLE, P/N 743, 3/4" O. D., 18 BWG, MATERIAL: CIRAMET, FOR ACID COOLERS: HE-0504-CP-01/ HE-0504-CP-03/ PRE-CONVERTER, BRAND: CHEMETICS | PC | 0 | 0 | CONSUMABLES | C | PD | 1820 | ERSA | OTHERS |  |  |  | EX | CHEMETICS INC. | P/N 743
028136 | PSR028136 | Yes | PLUG, VALVE, OUTOTEC MATERIAL NO.: 616800, POSITION NO.: 36, REFERENCE DRAWING NO.: 10482417; FOR HYDRAULIC POWER UNIT, TWIN M18 ANODE CASTING, MFR: OUTOTEC | PLUG, VALVE, OUTOTEC MATERIAL NO.: 616800, POSITION NO.: 36, REFERENCE DRAWING NO.: 10482417; FOR HYDRAULIC POWER UNIT, TWIN M18 ANODE CASTING, MFR: OUTOTEC | PC | 0 | 0 | CONSUMABLES | C | PD | 4090 | ERSA | OTHERS |  |  |  | EX
027201 | PSR027201 | Yes | PLUG, WOODEN, CONICAL SHAPE, DIMENSIONS: 38 mm DIAMETER LOWER BASE X 65 mm DIAMETER UPPER BASE; HEIGHT: 150 MM; MATERIAL: MADE UP OF HARD WOOD. | PLUG, WOODEN, CONICAL SHAPE, DIMENSIONS: 38 mm DIAMETER LOWER BASE X 65 mm DIAMETER UPPER BASE; HEIGHT: 150 MM; MATERIAL: MADE UP OF HARD WOOD. | PC | 0 | 0 | CONSUMABLES | C | PD | 4090 | ERSA | OTHERS |  |  |  | EX
394885 | PSR394885 | Yes | PLUG,PIPE,BLIND,G.I., 25.4MM (1) | PLUG,PIPE,BLIND,G.I., 25.4MM (1) | PC | 0 | 0 | CONSUMABLES | C | PD | 4090 | ERSA | OTHERS |  |  |  | EX |  |  | UP TOWN INDL SALES INC
935840 | PSR935840 | Yes | PLUGGING KIT, MECHANICAL TUBE, FOR ACID COOLERS, COMPLETE SET WITH: TOOL BOX, AIR HOSE WITH CONNECTOR, AIR TOOL, SAFETY GLASSES, ALLEN KEY, SMALL DIA DRIFT, LARGE, DIA EXTENSION DRIFT, REAMER RATCHET AND SOCKET | PLUGGING KIT, MECHANICAL TUBE, FOR ACID COOLERS, COMPLETE SET WITH: TOOL BOX, AIR HOSE WITH CONNECTOR, AIR TOOL, SAFETY GLASSES, ALLEN KEY, SMALL DIA DRIFT, LARGE, DIA EXTENSION DRIFT, REAMER RATCHET AND SOCKET | KT | 0 | 0 | CONSUMABLES | C | PD | 1820 | ERSA | OTHERS |  |  |  | EX
035628 | PSR035628 | Yes | PLUM MAT, DAMPER RUBBER COUPLING, ML4, FOR HYDRAULIC COUPLING, SPARE CODE: A0301.6.10; BC-0301-ME-01(23#) BELT CONVEYOR | PLUM MAT, DAMPER RUBBER COUPLING, ML4, FOR HYDRAULIC COUPLING, SPARE CODE: A0301.6.10; BC-0301-ME-01(23#) BELT CONVEYOR | PC | 0 | 0 | CONSUMABLES | C | PD | 5700 | ERSA | OTHERS |  |  |  | EX |  |  | CHINA NERIN ENGINEERING CO., LTD.
035548 | PSR035548 | Yes | PLUM MAT, DAMPER RUBBER COUPLING, P/N MLL6-I-200, FOR QUINCUNX COUPLING, SPARE CODE: A0202.3.10; BC-0202-ME-02(19#BC), BELT CONVEYOR | PLUM MAT, DAMPER RUBBER COUPLING, P/N MLL6-I-200, FOR QUINCUNX COUPLING, SPARE CODE: A0202.3.10; BC-0202-ME-02(19#BC), BELT CONVEYOR | PC | 0 | 0 | CRITICAL | B | PD | 5700 | ERSA | OTHERS |  |  |  | EX
035830 | PSR035830 | Yes | PLUM MAT, DAMPER RUBBER COUPLING, P/N YOXII500, SPARE CODE: A0102.1.20; FOR HYDRAULIC COUPLING; BC-0102-ME-01 (BC-2A) BELT CONVEYOR. | PLUM MAT, DAMPER RUBBER COUPLING, P/N YOXII500, SPARE CODE: A0102.1.20; FOR HYDRAULIC COUPLING; BC-0102-ME-01 (BC-2A) BELT CONVEYOR. | PC | 0 | 0 | CONSUMABLES | C | PD | 5700 | ERSA | OTHERS |  |  |  | EX
035829 | PSR035829 | Yes | PLUM MAT, DAMPER RUBBER COUPLING, P/N YOXIIZ560, SPARE CODE: A0201.11.24; FOR HYDRAULIC COUPLING; BC-0201-ME-04 (1A STACKER) BELT CONVEYOR. | PLUM MAT, DAMPER RUBBER COUPLING, P/N YOXIIZ560, SPARE CODE: A0201.11.24; FOR HYDRAULIC COUPLING; BC-0201-ME-04 (1A STACKER) BELT CONVEYOR. | PC | 0 | 0 | CONSUMABLES | C | PD | 5700 | ERSA | OTHERS |  |  |  | EX
035542 | PSR035542 | Yes | PLUM MAT, DAMPER RUBBER COUPLING, P/N YOXZ400, FOR HYDRAULIC COUPLING, SPARE CODE: A0202.2.10; BC-0202-ME-01(18#BC), BELT CONVEYOR | PLUM MAT, DAMPER RUBBER COUPLING, P/N YOXZ400, FOR HYDRAULIC COUPLING, SPARE CODE: A0202.2.10; BC-0202-ME-01(18#BC), BELT CONVEYOR | PC | 0 | 0 | CONSUMABLES | C | PD | 5700 | ERSA | OTHERS |  |  |  | EX
048393 | PSR048393 | Yes | PLUMMER BLOCK UNIT, SNL 513, COMPLETE SET: (1) HOUSING SNL 513-611, (2) SPHERICAL ROLLER BEARING 22213 EK/C3, (3) TACONITE SEALS TK 513 (4) ADAPTER SLEEVE H 313, (5) LOCATING RINGS FRB 10/120; BRAND: SKF | PLUMMER BLOCK UNIT, SNL 513, COMPLETE SET: (1) HOUSING SNL 513-611, (2) SPHERICAL ROLLER BEARING 22213 EK/C3, (3) TACONITE SEALS TK 513 (4) ADAPTER SLEEVE H 313, (5) LOCATING RINGS FRB 10/120; BRAND: SKF | SE | 0 | 0 | CONSUMABLES | B | PD | 5620 | ERSA | OTHERS | SNL 513 | 0003000348 | SKF | EX |  |  | UNITED BEARING INDL CORP
048396 | PSR048396 | Yes | PLUMMER BLOCK UNIT, SNL 516, COMPLETE SET: (1) HOUSING SNL 516-613, (2) SPHERICAL ROLLER BEARING 22216 EK/C3, (3) TACONITE SEALS TK 516 (4) ADAPTER SLEEVE H 316, (5) LOCATING RINGS FRB 12.5/140; BRAND: SKF | PLUMMER BLOCK UNIT, SNL 516, COMPLETE SET: (1) HOUSING SNL 516-613, (2) SPHERICAL ROLLER BEARING 22216 EK/C3, (3) TACONITE SEALS TK 516 (4) ADAPTER SLEEVE H 316, (5) LOCATING RINGS FRB 12.5/140; BRAND: SKF | SE | 0 | 0 | CONSUMABLES | C | PD | 5620 | ERSA | OTHERS | SNL 516 | 0003000348 | SKF | EX
013530 | PSR013530 | Yes | PLUMMER BLOCK, P1035112, SNL 524-620+V-RING SEALS TSN 224A, P/N 21, DRAWING NO. 4109 0000 A066215, BRAND: SKF | PLUMMER BLOCK, P1035112, SNL 524-620+V-RING SEALS TSN 224A, P/N 21, DRAWING NO. 4109 0000 A066215, BRAND: SKF | SE | 0 | 0 | CRITICAL | A | PD | 5620 | ERSA | OTHERS | P1035112 | 0003000348 | SKF | EX
007843 | PSR007843 | Yes | PLUMMER BLOCK, SN 517, SN517LB1+SR150X10 | PLUMMER BLOCK, SN 517, SN517LB1+SR150X10 | PC | 0 | 0 | CONSUMABLES | C | PD | 5620 | ERSA | OTHERS |  |  |  | EX
007818 | PSR007818 | Yes | PLUMMER BLOCK, SN 522, SN22522EHX3 GTBLA471 | PLUMMER BLOCK, SN 522, SN22522EHX3 GTBLA471 | PC | 0 | 0 | CONSUMABLES | C | PD | 5620 | ERSA | OTHERS |  |  |  | EX
377048 | PSR377048 | Yes | PLUMMER BLOCK, SN 524+H324 | PLUMMER BLOCK, SN 524+H324 | SE | 0 | 0 | CONSUMABLES | C | PD | 5620 | ERSA | OTHERS |  |  |  | EX
008084 | PSR008084 | Yes | PLUMMER BLOCK, SN 528, TWO-BOLT BASE;COMPLETE WITH BEARING NO. 23228KW33 AND ADAPTER SLEEVE, LOCKNUT AND LOCK WASHER. | PLUMMER BLOCK, SN 528, TWO-BOLT BASE;COMPLETE WITH BEARING NO. 23228KW33 AND ADAPTER SLEEVE, LOCKNUT AND LOCK WASHER. | PC | 0 | 0 | CONSUMABLES | B | PD | 5620 | ERSA | OTHERS |  |  |  | EX
601321 | PSR601321 | Yes | PLUMMER BLOCK, SNH 309 TG, SHAFT DIAMETER: 45 MM, CONSISTING OF HOUSING, BEARING, DOUBLE LIP SEALS, LOCATING RINGS AND END COVER, FOR BEARINGS WITH CYLINDRICAL BORE, BRAND: SKF OR FAG SNV100 | PLUMMER BLOCK, SNH 309 TG, SHAFT DIAMETER: 45 MM, CONSISTING OF HOUSING, BEARING, DOUBLE LIP SEALS, LOCATING RINGS AND END COVER, FOR BEARINGS WITH CYLINDRICAL BORE, BRAND: SKF OR FAG SNV100 | SE | 0 | 0 | CRITICAL | B | PD | 5620 | ERSA | OTHERS | SNH 309 TG | 0003000348 | SKF | EX |  |  | BEARING CENTER AND MACHINERY, INC.
323784 | PSR323784 | Yes | PLUMMER BLOCK, SNH 513 TG, SHAFT DIAMETER: 60 MM, COMPOSED OF (1) HOUSING P/N SNH 513-611, (1) BEARING P/N 22213 CDK, (1) ADAPTER SLEEVE P/N H 313, (2) LOCATING RINGS P/N FRB 10/120, (2) SPLIT TYPE DOUBLE-LIP SEALS P/N TSNA 513 G AND | PLUMMER BLOCK, SNH 513 TG, SHAFT DIAMETER: 60 MM, COMPOSED OF (1) HOUSING P/N SNH 513-611, (1) BEARING P/N 22213 CDK, (1) ADAPTER SLEEVE P/N H 313, (2) LOCATING RINGS P/N FRB 10/120, (2) SPLIT TYPE DOUBLE-LIP SEALS P/N TSNA 513 G AND (1) END COVER P/N ASNH 513-611, BRAND: SKF. | SE | 0 | 0 | CONSUMABLES | B | PD | 5620 | ERSA | OTHERS | SNH 513 TG | 0003000348 | SKF | EX |  |  | W & L TRADING CORPORATION
455881 | PSR455881 | Yes | PLUMMER BLOCK, SNH 515 TS, SHAFT DIA: 65MM,W/HOUSINGP/N SNH 515-612;BEARING P/N 22215 EK;ONE (1) ADAPTER SLEEVE P/N H 315; TWO (2) LOCATING RING P/N FRB 12.5/130; ONE (1) LABYRINTH SEAL P/N TSNA 515 S; ONE (1) END | PLUMMER BLOCK, SNH 515 TS, SHAFT DIA: 65MM,W/HOUSINGP/N SNH 515-612;BEARING P/N 22215 EK;ONE (1) ADAPTER SLEEVE P/N H 315; TWO (2) LOCATING RING P/N FRB 12.5/130; ONE (1) LABYRINTH SEAL P/N TSNA 515 S; ONE (1) END | SE | 0 | 0 | CRITICAL | B | PD | 5620 | ERSA | OTHERS |  |  |  | EX
008064 | PSR008064 | Yes | PLUMMER BLOCK, SNH 516 TA, SHAFT DIAMETER: 70 MM, COMPOSED OF (1) HOUSING P/N SNH 516-613, (1) BEARING P/N 22216 CDK, (1) ADAPTER SLEEVE P/N H 316, (2) LOCATING RINGS P/N FRB 12.5/140, (2) V-RING SEALS P/N TSNA 516 A AND (1) END COVER | PLUMMER BLOCK, SNH 516 TA, SHAFT DIAMETER: 70 MM, COMPOSED OF (1) HOUSING P/N SNH 516-613, (1) BEARING P/N 22216 CDK, (1) ADAPTER SLEEVE P/N H 316, (2) LOCATING RINGS P/N FRB 12.5/140, (2) V-RING SEALS P/N TSNA 516 A AND (1) END COVER P/N ASNH 516-613, BRAND: SKF OR EQUIVALENT | SE | 0 | 0 | CONSUMABLES | B | PD | 5620 | ERSA | OTHERS | SNH516-613 | 0003000348 | SKF | EX
323546 | PSR323546 | Yes | PLUMMER BLOCK, SNH 516 TG, SHAFT DIAMETER: 70 mm, COMPOSED OF (1) HOUSING, SIZE: 120 mm X 175 mm X 315 mm, P/N SNH 516-613; (1) BEARING, P/N 22216 CCK; (1) ADAPTER SLEEVE, P/N H 316; (2) LOCATING RINGS, P/N FRB 12.5/140; (2) DOUBLE-LIP | PLUMMER BLOCK, SNH 516 TG, SHAFT DIAMETER: 70 mm, COMPOSED OF (1) HOUSING, SIZE: 120 mm X 175 mm X 315 mm, P/N SNH 516-613; (1) BEARING, P/N 22216 CCK; (1) ADAPTER SLEEVE, P/N H 316; (2) LOCATING RINGS, P/N FRB 12.5/140; (2) DOUBLE-LIP SEALS, P/N TSNA 516 G; AND (1) END COVER, P/N ASNH 516-613, BRAND: SKF. | SE | 0 | 0 | CONSUMABLES | C | PD | 5620 | ERSA | OTHERS | SNH 516 TG | 0003000348 | SKF | EX
008702 | PSR008702 | Yes | PLUMMER BLOCK, SNH 522, TWO BOLT BASE;WITH HOUSING NO. SNH-522-619 AND BEARING NO. 22222K PLUS ADAPTER SLEEVE H322. | PLUMMER BLOCK, SNH 522, TWO BOLT BASE;WITH HOUSING NO. SNH-522-619 AND BEARING NO. 22222K PLUS ADAPTER SLEEVE H322. | PC | 0 | 0 | CONSUMABLES | C | PD | 5620 | ERSA | OTHERS |  |  |  | EX
016105 | PSR016105 | Yes | PLUMMER BLOCK, SNL 511 TA, SHAFT DIAMETER: 50 MM, COMPOSED OF (1) HOUSING P/N SNL 511-609, (1) BEARING P/N 22211 CDK, (1) ADAPTER SLEEVE P/N H 211, (2) LOCATING RINGS P/N FRB 9.5/100, (2) V-RING SEALS P/N TSNA 511 A AND (1) END COVER | PLUMMER BLOCK, SNL 511 TA, SHAFT DIAMETER: 50 MM, COMPOSED OF (1) HOUSING P/N SNL 511-609, (1) BEARING P/N 22211 CDK, (1) ADAPTER SLEEVE P/N H 211, (2) LOCATING RINGS P/N FRB 9.5/100, (2) V-RING SEALS P/N TSNA 511 A AND (1) END COVER ASNH 511-609 | SE | 5 | 7 | CONSUMABLES | B | V1 | 5620 | ERSA | OTHERS |  |  |  | HB |  |  | W & L TRADING CORPORATION
038796 | PSR038796 | Yes | PLUNGER, L: 40 X 40 X 6-510, EN 10056-1, S235J2, DOCUMENT NO.: 6023059; POSITION NO.: 9, REFERENCE DRAWING NO.: 6023058; FOR GATE VALVE, STEAM DRYER, MFR: KUMERA | PLUNGER, L: 40 X 40 X 6-510, EN 10056-1, S235J2, DOCUMENT NO.: 6023059; POSITION NO.: 9, REFERENCE DRAWING NO.: 6023058; FOR GATE VALVE, STEAM DRYER, MFR: KUMERA | PC | 0 | 0 | CONSUMABLES | C | PD | 4090 | ERSA | OTHERS |  |  |  | EX
148632 | PSR148632 | Yes | PLUNGER, P/N 10, 15 MM DIAMETER X 233 MM LONG, MATERIAL: SUS420J2; FOR CHEMICAL DOSING PUMP TYPE/MODEL: CJS-156-2H, REFERENCE DWG. NO. 913-0002, MFR: SAKURA SEISAKUSHO, LTD., JAPAN | PLUNGER, P/N 10, 15 MM DIAMETER X 233 MM LONG, MATERIAL: SUS420J2; FOR CHEMICAL DOSING PUMP TYPE/MODEL: CJS-156-2H, REFERENCE DWG. NO. 913-0002, MFR: SAKURA SEISAKUSHO, LTD., JAPAN | PC | 0 | 0 | CONSUMABLES | C | PD | 3000 | ERSA | OTHERS |  |  |  | EX
030363 | PSR030363 | Yes | PLUNGER, PUMP, P/N HY25Y-RP, SPARE CODE: A0511.1.1, N: 1500rpm, LR: 5.5Kw, Vg: 25ml/r, P: 31.5Mpa, DRAWING NO.: CN0536DD0510WD1-7; FOR FRAME FILTER PRESS, FILTER AREA:150 m2, No. OF FILTER PLATES, N:28; Filter Chamber Vo., V: 3.0 | PLUNGER, PUMP, P/N HY25Y-RP, SPARE CODE: A0511.1.1, N: 1500rpm, LR: 5.5Kw, Vg: 25ml/r, P: 31.5Mpa, DRAWING NO.: CN0536DD0510WD1-7; FOR FRAME FILTER PRESS, FILTER AREA:150 m2, No. OF FILTER PLATES, N:28; Filter Chamber Vo., V: 3.0 m3; MFR: JINGJIN ENVIRONMENTAL PROTECTION INC. | PC | 0 | 0 | CONSUMABLES | C | PD | 4090 | ERSA | OTHERS |  |  |  | EX
020122 | PSR020122 | Yes | PLYWOOD, MARINE, 3/4” X 4‘ X 8‘, BRAND: STA CLARA | PLYWOOD, MARINE, 3/4” X 4‘ X 8‘, BRAND: STA CLARA | SH | 0 | 0 | CONSUMABLES | C | PD | 4090 | ERSA | OTHERS |  |  |  | EX |  |  | ORMOC MACMERCURY HARDWARE AND ALLIED SERVICES, INC.
015443 | PSR015443 | Yes | PLYWOOD, ORDINARY, 12 MM THICK X 1220 MM WIDE X 2440 MM LONG (1/2 X 4' X 8'), CONFORMING TO PNS 196:2000, TYPE I, OF PHILIPPINE NATIONAL STANDARDS. | PLYWOOD, ORDINARY, 12 MM THICK X 1220 MM WIDE X 2440 MM LONG (1/2 X 4' X 8'), CONFORMING TO PNS 196:2000, TYPE I, OF PHILIPPINE NATIONAL STANDARDS. | SH | 0 | 0 | CONSUMABLES | C | PD | 4090 | ERSA | OTHERS |  |  |  | EX |  |  | ORMOC LIBERTY MARKETING, INC.
015458 | PSR015458 | Yes | PLYWOOD, ORDINARY, 5.5 MM X 1,220 MM X 2,440 MM (1/4 X 4' X 8'), CONFORMING TO PNS 196:1992 OF PHILIPPINE NATIONAL STANDARD. | PLYWOOD, ORDINARY, 5.5 MM X 1,220 MM X 2,440 MM (1/4 X 4' X 8'), CONFORMING TO PNS 196:1992 OF PHILIPPINE NATIONAL STANDARD. | SH | 0 | 0 | CONSUMABLES | C | PD | 4090 | ERSA | OTHERS |  |  |  | EX
035790 | PSR035790 | Yes | PNEUMATIC PIPING, OUTOTEC MATERIAL NO.: 624147; POSITION NO.: 3, REFERENCE DRAWING NO.: 636/220-P20-Q3-028; FOR VENTING VALVE, MFR: OUTOTEC | PNEUMATIC PIPING, OUTOTEC MATERIAL NO.: 624147; POSITION NO.: 3, REFERENCE DRAWING NO.: 636/220-P20-Q3-028; FOR VENTING VALVE, MFR: OUTOTEC | PC | 0 | 0 | CONSUMABLES | C | PD | 4090 | ERSA | OTHERS |  |  |  | EX
598790 | PSR598790 | Yes | POLISH, FURNITURE, SPRAY TYPE, BRAND: PLEDGE | POLISH, FURNITURE, SPRAY TYPE, BRAND: PLEDGE | CN | 0 | 0 | CONSUMABLES | C | PD | 4090 | ERSA | OTHERS |  |  |  | EX
028704 | PSR028704 | Yes | PORT, CABLE, MODEL: CABLE; FOR AC INVERTER TYPE: SOHO 250VD4Y | PORT, CABLE, MODEL: CABLE; FOR AC INVERTER TYPE: SOHO 250VD4Y | SE | 0 | 0 | CONSUMABLES | C | PD | 1600 | ERSA | OTHERS |  |  |  | EX
056394 | PSR056394 | Yes | POSITIONER, BELT CONVEYOR, ASSEMBLY, BW 750-1200 MM, POSITIONER WIDTH: 840-1400 MM, ROLLER: HMWPE; ORDERING NUMBER: RBP1E-M; ITEM CODE: 73142, MAKER: FLEXCO | POSITIONER, BELT CONVEYOR, ASSEMBLY, BW 750-1200 MM, POSITIONER WIDTH: 840-1400 MM, ROLLER: HMWPE; ORDERING NUMBER: RBP1E-M; ITEM CODE: 73142, MAKER: FLEXCO | AY | 0 | 0 | CONSUMABLES | C | PD | 5700 | ERSA | OTHERS |  |  |  | EX
400480 | PSR400480 | Yes | POSITIONER, CONTROL VALVE, ELECTRO-PNEUMATIC, TYPE NE724/S2, WITH N-J CONNECTION ATTACHMENT FACE, INPUT: 4~20mA, RESISTANCE: 1 90 OHMS, MAXIMUM AIR SUPPLY: 800KPA/115 PSIG, ENCLOSURE: IP54, MANUFACTURER: NELES-JAMESBURY | POSITIONER, CONTROL VALVE, ELECTRO-PNEUMATIC, TYPE NE724/S2, WITH N-J CONNECTION ATTACHMENT FACE, INPUT: 4~20mA, RESISTANCE: 1 90 OHMS, MAXIMUM AIR SUPPLY: 800KPA/115 PSIG, ENCLOSURE: IP54, MANUFACTURER: NELES-JAMESBURY | PC | 0 | 0 | CONSUMABLES | C | PD | 1600 | ERSA | OTHERS | TYPE: NE724/S2 | 0003000295 | JAMESBURY | EX
368316 | PSR368316 | Yes | POSITIONER, CURRENT TO PNEUMATIC TORSION, INPUT SIGNAL: 4~20mA, SINGLE ACTION, VALVE: CLOSE=4mA, OPEN=20mA, PROTECTION: IP65, WITH MOUNTING DEVICE TYPE EBZG-NN, TYPE SRI1985-BIDS7ZZZNA-F, MAKER: IC ECKARDT | POSITIONER, CURRENT TO PNEUMATIC TORSION, INPUT SIGNAL: 4~20mA, SINGLE ACTION, VALVE: CLOSE=4mA, OPEN=20mA, PROTECTION: IP65, WITH MOUNTING DEVICE TYPE EBZG-NN, TYPE SRI1985-BIDS7ZZZNA-F, MAKER: IC ECKARDT | PC | 0 | 0 | CONSUMABLES | C | PD | 1600 | ERSA | OTHERS |  |  |  | EX
123331 | PSR123331 | Yes | POSITIONER, CURRENT TO PNEUMATIC, MODEL AVP300 ALPHA PLUS SMART, INPUT SIGNAL: 4MADC CLOSE, INPUT SIGNAL: 20MADC OPEN, OUTPUT SIGNAL: 0.2 - 1 KG/SQ.CM., FUNCTION: AIR TO OPEN ACTUATOR/FAIL CLOSE, MANUFACTURER: YAMATAKE HONEYWELL | POSITIONER, CURRENT TO PNEUMATIC, MODEL AVP300 ALPHA PLUS SMART, INPUT SIGNAL: 4MADC CLOSE, INPUT SIGNAL: 20MADC OPEN, OUTPUT SIGNAL: 0.2 - 1 KG/SQ.CM., FUNCTION: AIR TO OPEN ACTUATOR/FAIL CLOSE, MANUFACTURER: YAMATAKE HONEYWELL | PC | 0 | 0 | CONSUMABLES | C | PD | 1600 | ERSA | OTHERS |  |  |  | EX
039922 | PSR039922 | Yes | POSITIONER, CURRENT TO PNEUMATIC, SMART, LOGIX 520MD, FAIL TO OPEN, AIR TO CLOSE, SIGLE ACTING ACTUATOR WITH LINEAR AND ROTARY MOUNTING, INPUT SIGNAL: 4-20MA (HART), FEEDBACK SHAFT ROTATION: MIN 15 DEG, MAX 90 DEG | POSITIONER, CURRENT TO PNEUMATIC, SMART, LOGIX 520MD, FAIL TO OPEN, AIR TO CLOSE, SIGLE ACTING ACTUATOR WITH LINEAR AND ROTARY MOUNTING, INPUT SIGNAL: 4-20MA (HART), FEEDBACK SHAFT ROTATION: MIN 15 DEG, MAX 90 DEG , 40 DEG RECOMMENDED FOR LINEAR APPLICATION, AIR SUPPLY: INPUT RANGE 1, 5, 6.0 BAR, OUTPUT PRESSURE RANGE: 0 TO 100% AIR SUPPLY PRESSURE, LINEARITY: <+/- 1.0%; MFR: FLOWSERVE | PC | 0 | 0 | CONSUMABLES | C | PD | 1600 | ERSA | OTHERS | LOGIX 520MD | 0003000277 | FLOWSERVE | EX
596803 | PSR596803 | Yes | POSITIONER, CURRENT TO PNEUMATIC, TYPE 3.763 EX, INPUT SIGNAL: 4-20mA DC, VALVE CLOSE: 4mA DC, VALVE OPEN: 20mA DC, WORKING PRESSURE: 0.6 TO 2.2 BAR, MAX. OPERATING PRESSURE: 6 BAR, MANUFACTURER: SAMSON AG, FRANKFURT GERMANY | POSITIONER, CURRENT TO PNEUMATIC, TYPE 3.763 EX, INPUT SIGNAL: 4-20mA DC, VALVE CLOSE: 4mA DC, VALVE OPEN: 20mA DC, WORKING PRESSURE: 0.6 TO 2.2 BAR, MAX. OPERATING PRESSURE: 6 BAR, MANUFACTURER: SAMSON AG, FRANKFURT GERMANY | UT | 0 | 0 | CONSUMABLES | C | PD | 1600 | ERSA | OTHERS |  |  |  | EX
107115 | PSR107115 | Yes | POSITIONER, FOR PART-TURN ACTUATOR TYPE: B RS250/F60HT, MODEL: PM3, INPUT/OUTPUT SIGNAL: 4~20MA, MANUFACTURER: TIANJIN BAOHENG FLUID CONTROL EQUIPMENT CO.LTD | POSITIONER, FOR PART-TURN ACTUATOR TYPE: B RS250/F60HT, MODEL: PM3, INPUT/OUTPUT SIGNAL: 4~20MA, MANUFACTURER: TIANJIN BAOHENG FLUID CONTROL EQUIPMENT CO.LTD | UT | 1 | 1 | CONSUMABLES | B | V1 | 1600 | ERSA | OTHERS |  |  |  | HB |  |  | POWER KEY ENTERPRISE LIMITED
410417 | PSR410417 | Yes | POSITIONER, I/P, MODEL XE152/XE102, RC DOUBLE ACTING,PILOT RELAY SET ORIFICE CLEANER, INPUT SIGNAL:4-20mA DC/250 OHMS, SUPPLY PRESS.:140-700KPA, STROKE:60-90 DEG,CONNECTION:RC1/4, NPT1/4, CONDUIT:G1/2(PF1/2),EXTERNAL LEAD-IN WIRE:EXPLOS | POSITIONER, I/P, MODEL XE152/XE102, RC DOUBLE ACTING,PILOT RELAY SET ORIFICE CLEANER, INPUT SIGNAL:4-20mA DC/250 OHMS, SUPPLY PRESS.:140-700KPA, STROKE:60-90 DEG,CONNECTION:RC1/4, NPT1/4, CONDUIT:G1/2(PF1/2),EXTERNAL LEAD-IN WIRE:EXPLOS PROOF, STEEL CONDUITS, PRESSURE GAUGE: STANDARD 0-100 KPA, AMBIENT TEMPERATURE STANDARD (S) -20 TO 83 DEG C, MATERIAL: BASE ALUMINUM, MANUFACTURER: SSS CO. LTD. | UT | 0 | 0 | CONSUMABLES | C | PD | 1600 | ERSA | OTHERS |  |  |  | EX |  |  | DAINAN TRADING
049124 | PSR049124 | Yes | POSITIONER, LOGIX 3200MD, 4-WIRE, INPUT:4-20mA SIGNAL,OUTPUT: 4-20mA FEEDBACK SIGNAL, AIR TO OPEN FUNCTION, POWDER PAINTED ALUMINUM; BRAND: FLOWSERVE | POSITIONER, LOGIX 3200MD, 4-WIRE, INPUT:4-20mA SIGNAL,OUTPUT: 4-20mA FEEDBACK SIGNAL, AIR TO OPEN FUNCTION, POWDER PAINTED ALUMINUM; BRAND: FLOWSERVE | PC | 0 | 0 | CONSUMABLES | C | PD | 1600 | ERSA | OTHERS | LOGIX 3200MD | 0003000277 | FLOWSERVE | EX
907233 | PSR907233 | Yes | POSITIONER, PNEUMATIC, SINGLE ACTING, INPUTSIGNAL: 3~15 PSIG, OUTPUT SIGNAL: 0~18 PSIG WITH LINEAR CAM, TYPE 3610J, MAKER: FISHER. | POSITIONER, PNEUMATIC, SINGLE ACTING, INPUTSIGNAL: 3~15 PSIG, OUTPUT SIGNAL: 0~18 PSIG WITH LINEAR CAM, TYPE 3610J, MAKER: FISHER. | UT | 0 | 0 | CONSUMABLES | C | PD | 1600 | ERSA | OTHERS |  |  |  | EX
032014 | PSR032014 | Yes | POSITIONER, VALVE, ELECTRO PNEUMATIC, P/N 6A6DR5010-0NN01-5KA0, WITH 4-20 MA FEEDBACK SIGNAL; MFR: SIEMENS | POSITIONER, VALVE, ELECTRO PNEUMATIC, P/N 6A6DR5010-0NN01-5KA0, WITH 4-20 MA FEEDBACK SIGNAL; MFR: SIEMENS | PC | 2 | 2 | CONSUMABLES | B | V1 | 1600 | ERSA | OTHERS |  |  |  | HB |  |  | GENERAL EXPORTATION (H.K.) CO., LTD.
123311 | PSR123311 | Yes | POSITIONER, VALVE, PNEUMATIC TO PNEUMATIC, CAM TYPE, G.O. PILOT, OUTPUT SIGNAL: 0.2-1.0 KG/CM2 | POSITIONER, VALVE, PNEUMATIC TO PNEUMATIC, CAM TYPE, G.O. PILOT, OUTPUT SIGNAL: 0.2-1.0 KG/CM2 | PC | 0 | 0 | CONSUMABLES | C | PD | 1600 | ERSA | OTHERS |  |  |  | EX
122338 | PSR122338 | Yes | POSITIONER, VALVE, PNEUMATIC TO PNEUMATIC, TYPE 3570, WITH PRESSURE GAUGES, INSTRUMENT SIGNAL: 20 TO 100 KPA, TRAVEL: 20MM, SERIAL NO: 171181784, INCREASING INSTRUMENT SIGNAL: STEM MOVES UP, MANUFACTURER: NIPPON FISHER CO. LTD., | POSITIONER, VALVE, PNEUMATIC TO PNEUMATIC, TYPE 3570, WITH PRESSURE GAUGES, INSTRUMENT SIGNAL: 20 TO 100 KPA, TRAVEL: 20MM, SERIAL NO: 171181784, INCREASING INSTRUMENT SIGNAL: STEM MOVES UP, MANUFACTURER: NIPPON FISHER CO. LTD., WITH OPERATION MANUAL | PC | 0 | 0 | CONSUMABLES | C | PD | 1600 | ERSA | OTHERS |  |  |  | EX
368292 | PSR368292 | Yes | POSITIONER,I/P,SINGLE SEAT VALVE,TYPE R-46244-41-060,6BX6B SCS 14 | POSITIONER,I/P,SINGLE SEAT VALVE,TYPE R-46244-41-060,6BX6B SCS 14 | PC | 0 | 0 | CONSUMABLES | C | PD | 1600 | ERSA | OTHERS |  |  |  | EX
535571 | PSR535571 | Yes | POSITIONER,VALVE,P/P,SUPPLY=2.6 KG MAX.,INPUT=0.2~1.0 KG;OUTPUT=0.2~1.0 KG;CON-NECTION= JIS PT1/4; TYPE= LEVER, WEATHER AND DUST PROOF; MECHANISM= VALVE-STEM-POSITION FEEDBACK; MOUNTING= VALVE YOKE, T | POSITIONER,VALVE,P/P,SUPPLY=2.6 KG MAX.,INPUT=0.2~1.0 KG;OUTPUT=0.2~1.0 KG;CON-NECTION= JIS PT1/4; TYPE= LEVER, WEATHER AND DUST PROOF; MECHANISM= VALVE-STEM-POSITION FEEDBACK; MOUNTING= VALVE YOKE, T | PC | 0 | 0 | CONSUMABLES | C | PD | 1600 | ERSA | OTHERS |  |  |  | EX
123346 | PSR123346 | Yes | POSITIONER,VALVE,P/P,Y/TYPE C-E22/SPS2POSITIONER, PNEUMATIC VALVE, 40 MM DIAL SIZE;WITH 3 PRESSURE GAUGES FOR SUPLLY, OUTPUT, AND INSTRUMENT, CAST ALUMINUM CASING, PAINTED WITH POLYURETHANE PAINT, GRA | POSITIONER,VALVE,P/P,Y/TYPE C-E22/SPS2POSITIONER, PNEUMATIC VALVE, 40 MM DIAL SIZE;WITH 3 PRESSURE GAUGES FOR SUPLLY, OUTPUT, AND INSTRUMENT, CAST ALUMINUM CASING, PAINTED WITH POLYURETHANE PAINT, GRA | PC | 0 | 0 | CONSUMABLES | C | PD | 1600 | ERSA | OTHERS |  |  |  | EX
535586 | PSR535586 | Yes | POSITIONER,VALVE,P/P;SUPPLY=2.6 KG MAX.,INPUT=0.2~1.0 KG;OUTPUT=0.8~2.2 KG;CON-NECTION= JIS PT1/4; TYPE= LEVER, WEATHER AND DUST PROOF; MECHANISM= VALVE-STEM-POSITION FEEDBACK; MOUNTING= VALVE YOKE, T | POSITIONER,VALVE,P/P;SUPPLY=2.6 KG MAX.,INPUT=0.2~1.0 KG;OUTPUT=0.8~2.2 KG;CON-NECTION= JIS PT1/4; TYPE= LEVER, WEATHER AND DUST PROOF; MECHANISM= VALVE-STEM-POSITION FEEDBACK; MOUNTING= VALVE YOKE, T | PC | 0 | 0 | CONSUMABLES | C | PD | 1600 | ERSA | OTHERS |  |  |  | EX
123306 | PSR123306 | Yes | POSITIONER,VALVE,PNEUMATIC-TO-PNEUMATIC,INPUT SIGNAL:0.2~1.0 KG/CM2;SUPPLY PRES-SURE: 3.5 KG/CM2 MAX.; ELECTRICAL CONNECTION: JIS PT1/4 FEMALE; MECHANISM: VALVE STEM POSITION FEEDBACK; MOUNTING: VALVE | POSITIONER,VALVE,PNEUMATIC-TO-PNEUMATIC,INPUT SIGNAL:0.2~1.0 KG/CM2;SUPPLY PRES-SURE: 3.5 KG/CM2 MAX.; ELECTRICAL CONNECTION: JIS PT1/4 FEMALE; MECHANISM: VALVE STEM POSITION FEEDBACK; MOUNTING: VALVE | PC | 0 | 0 | CONSUMABLES | C | PD | 1600 | ERSA | OTHERS |  |  |  | EX
623485 | PSR623485 | Yes | POSITIONER,VALVE,PNEUMATIC-TO-PNEUMATIC,S/P:8KG/SQCM,I/S:0.2~1.0KG/SQCM,DOUBLEACTING ACTUATOR,MANUFACTURER:NIHON KOSO CO.LIMITED,TOKYO,JAPAN. | POSITIONER,VALVE,PNEUMATIC-TO-PNEUMATIC,S/P:8KG/SQCM,I/S:0.2~1.0KG/SQCM,DOUBLEACTING ACTUATOR,MANUFACTURER:NIHON KOSO CO.LIMITED,TOKYO,JAPAN. | PC | 0 | 0 | CONSUMABLES | C | PD | 1600 | ERSA | OTHERS |  |  |  | EX
540350 | PSR540350 | Yes | POTENTIOMETER, 500 OHMS, TYPE: CP-6, 270 DEG | POTENTIOMETER, 500 OHMS, TYPE: CP-6, 270 DEG | PC | 0 | 0 | CONSUMABLES | C | PD | 1600 | ERSA | OTHERS |  |  |  | EX
517315 | PSR517315 | Yes | POWDER, GRAPHITE, CARBON CEMENT S-1, PART B WITH HARDENER, RESBON | POWDER, GRAPHITE, CARBON CEMENT S-1, PART B WITH HARDENER, RESBON | KG | 0 | 0 | CONSUMABLES | C | PD | 4090 | ERSA | OTHERS |  |  |  | EX
016659 | PSR016659 | Yes | POWDER, PH4, STANDARD BUFFER SALT, 12 PACKS PER BOX, YOKOGAWA, P/N K9020XA | POWDER, PH4, STANDARD BUFFER SALT, 12 PACKS PER BOX, YOKOGAWA, P/N K9020XA | BX | 0 | 0 | CONSUMABLES | C | PD | 4090 | ERSA | OTHERS |  |  |  | EX
016911 | PSR016911 | Yes | POWDER, PH9, STANDARD BUFFER SALT, 12 PACKS PER BOX, YOKOGAWA, P/N K9020XC | POWDER, PH9, STANDARD BUFFER SALT, 12 PACKS PER BOX, YOKOGAWA, P/N K9020XC | BX | 0 | 0 | CONSUMABLES | C | PD | 4090 | ERSA | OTHERS |  |  |  | EX
626731 | PSR626731 | Yes | POWER SUPPLY (CHASSIS), WITH FAN, INPUT: 220/110VAC, OUTPUT: 5VDC/18A,24VDC/0.8A, P/N 6ES5 955-3LC14, BRAND: SIEMENS | POWER SUPPLY (CHASSIS), WITH FAN, INPUT: 220/110VAC, OUTPUT: 5VDC/18A,24VDC/0.8A, P/N 6ES5 955-3LC14, BRAND: SIEMENS | PC | 1 | 2 | CONSUMABLES | C | PD | 5100 | ERSA | OTHERS | P/N 6ES5 955-3LC14 | 0003000032 | SIEMENS | EX
051573 | PSR051573 | Yes | POWER SUPPLY BOARD, P/N 39874425; FOR IR COMPRESSOR XF250 S/N DE1883U14255, MFR: INGERSOLL-RAND | POWER SUPPLY BOARD, P/N 39874425; FOR IR COMPRESSOR XF250 S/N DE1883U14255, MFR: INGERSOLL-RAND | UT | 0 | 0 | CRITICAL | B | PD | 3020 | ERSA | OTHERS | 39874425 | 0003000400 | INGERSOLL RAND | EX |  |  | INGERSOLL-RAND SINGAPORE ENTERPRISES PTE. LTD.
201114 | PSR201114 | Yes | POWER SUPPLY UNIT, DC, TYPE S8VM-15024AD, INPUT: 100-240V AC, 50/60HZ, 2.0A, OUTPUT: 24V DC, 6.5A, BRAND: OMRON, FOR MESCO ANODE PREPARATION MACHINE | POWER SUPPLY UNIT, DC, TYPE S8VM-15024AD, INPUT: 100-240V AC, 50/60HZ, 2.0A, OUTPUT: 24V DC, 6.5A, BRAND: OMRON, FOR MESCO ANODE PREPARATION MACHINE | UT | 0 | 0 | CRITICAL | A | PD | 1600 | ERSA | OTHERS |  |  |  | EX |  |  | MESCO, INC.
201113 | PSR201113 | Yes | POWER SUPPLY UNIT, DC, TYPE S8VM-60024C, INPUT: 100-240V AC, 50/60HZ, 8.3A, OUTPUT: 24V DC, 27A, BRAND: OMRON, FOR MESCO ANODE PREPARATION MACHINE | POWER SUPPLY UNIT, DC, TYPE S8VM-60024C, INPUT: 100-240V AC, 50/60HZ, 8.3A, OUTPUT: 24V DC, 27A, BRAND: OMRON, FOR MESCO ANODE PREPARATION MACHINE | UT | 0 | 0 | CONSUMABLES | A | PD | 1600 | ERSA | OTHERS |  |  |  | EX |  |  | DREAM BANK & CO., LTD.
028251 | PSR028251 | Yes | POWER SUPPLY UNIT, MODEL: GEP1-437-2BA10, SUPPLY VOLTAGE: 380-460VAC, 60HZ, OUTPUT: 22.8V-26.4VDC, 40 AMPS, MAKER: SIEMENS-SITOP POWER 40 | POWER SUPPLY UNIT, MODEL: GEP1-437-2BA10, SUPPLY VOLTAGE: 380-460VAC, 60HZ, OUTPUT: 22.8V-26.4VDC, 40 AMPS, MAKER: SIEMENS-SITOP POWER 40 | PC | 2 | 3 | CONSUMABLES | C | PD | 1600 | ERSA | OTHERS |  |  |  | EX
034979 | PSR034979 | Yes | POWER SUPPLY UNIT, P/N TRIO-PS/3AC/24DC/10, PRIMARY SWITCHED TRIO POWER, INPUT: 3-PHASE, OUTPUT: 24V DC/10A, SPARE CODE: C0604.3.106, DRAWING NO: CN0536DD0604MP1-4; FOR WET SAG MILL, Ø5.5 X 5.5m, MFR: PHOENIX CONTACT | POWER SUPPLY UNIT, P/N TRIO-PS/3AC/24DC/10, PRIMARY SWITCHED TRIO POWER, INPUT: 3-PHASE, OUTPUT: 24V DC/10A, SPARE CODE: C0604.3.106, DRAWING NO: CN0536DD0604MP1-4; FOR WET SAG MILL, Ø5.5 X 5.5m, MFR: PHOENIX CONTACT | SE | 0 | 0 | CONSUMABLES | B | PD | 1600 | ERSA | OTHERS |  |  |  | EX
344063 | PSR344063 | Yes | POWER SUPPLY UNIT, PRIMARY SWITCHED MODE, SLIM DESIGN, MODEL: MINI-PS-100-240AC/24DC/4-2938837, SUPPLY: 100~200VAC, OUTPUT: 24VDC, 4A, MOUNTING: DIN RAIL, MFR: PHOENIX CONTACT | POWER SUPPLY UNIT, PRIMARY SWITCHED MODE, SLIM DESIGN, MODEL: MINI-PS-100-240AC/24DC/4-2938837, SUPPLY: 100~200VAC, OUTPUT: 24VDC, 4A, MOUNTING: DIN RAIL, MFR: PHOENIX CONTACT | SE | 0 | 0 | CONSUMABLES | B | PD | 1600 | ERSA | OTHERS |  |  |  | EX |  |  | ACCESS FRONTIER TECHNOLOGIES INC
026050 | PSR026050 | Yes | POWER SUPPLY, 24 VDC, P/N 9717; MFR: MECS | POWER SUPPLY, 24 VDC, P/N 9717; MFR: MECS | PC | 0 | 0 | CONSUMABLES | C | PD | 1600 | ERSA | OTHERS |  |  |  | EX
051635 | PSR051635 | Yes | POWER SUPPLY, 60W, 24VDC, P/N E21908, FOR PNEUMATIC PANEL OF PNEUMATIC CONVEYING; MFR: SCHENCK PROCESS | POWER SUPPLY, 60W, 24VDC, P/N E21908, FOR PNEUMATIC PANEL OF PNEUMATIC CONVEYING; MFR: SCHENCK PROCESS | PC | 0 | 0 | CONSUMABLES | C | PD | 1600 | ERSA | OTHERS |  |  |  | EX
950566 | PSR950566 | Yes | POWER SUPPLY, AC/DC, MODEL: DR120-24, INPUT VOLTAGE: 230V AC, OUTPUT VOLTAGE: 24V DC, POWER RATING: 76.8W, MFR: MEANWELL | POWER SUPPLY, AC/DC, MODEL: DR120-24, INPUT VOLTAGE: 230V AC, OUTPUT VOLTAGE: 24V DC, POWER RATING: 76.8W, MFR: MEANWELL | PC | 2 | 4 | CRITICAL | A | V1 | 1600 | ERSA | OTHERS |  |  |  | HB |  |  | APPLIED CONTROL SOLUTIONS & TECHNOLOGY (ACOSTEC), INC.
950565 | PSR950565 | Yes | POWER SUPPLY, AC/DC, MODEL: DR75-24, INPUT VOLTAGE: 230VAC, OUTPUT VOLTAGE: 24V DC, POWER RATING: 76.8W, MFR: MEANWELL | POWER SUPPLY, AC/DC, MODEL: DR75-24, INPUT VOLTAGE: 230VAC, OUTPUT VOLTAGE: 24V DC, POWER RATING: 76.8W, MFR: MEANWELL | PC | 2 | 4 | CRITICAL | A | V1 | 1600 | ERSA | OTHERS |  |  |  | HB |  |  | APPLIED CONTROL SOLUTIONS & TECHNOLOGY (ACOSTEC), INC.
202001 | PSR202001 | Yes | POWER SUPPLY, FOR CHOPPER MOTOR, PK GI PSC20008B M, MAKER: SANKEN | POWER SUPPLY, FOR CHOPPER MOTOR, PK GI PSC20008B M, MAKER: SANKEN | PC | 0 | 0 | CONSUMABLES | C | PD | 1600 | ERSA | OTHERS |  |  |  | EX
201453 | PSR201453 | Yes | POWER SUPPLY, INPUT VOLTAGE: 120 OR 220VAC, INPUT VOLTAGE RANGE: 85~132VAC / 170~265VAC, INRUSH CURRENT: 20A MAX, REAL INPUT POWER: 70W MAX, BACKPLANE OUTPUT CURRENT: 5A @ 5VDC / 0.96A @ 24VDC, 47HZ~63HZ, P/N 1746-P2, MFR.: ALLEN-BRADLEY | POWER SUPPLY, INPUT VOLTAGE: 120 OR 220VAC, INPUT VOLTAGE RANGE: 85~132VAC / 170~265VAC, INRUSH CURRENT: 20A MAX, REAL INPUT POWER: 70W MAX, BACKPLANE OUTPUT CURRENT: 5A @ 5VDC / 0.96A @ 24VDC, 47HZ~63HZ, P/N 1746-P2, MFR.: ALLEN-BRADLEY | UT | 0 | 0 | CONSUMABLES | A | PD | 1600 | ERSA | OTHERS | 1746-P2 | 0003000226 | ALLEN-BRADLEY | EX
201454 | PSR201454 | Yes | POWER SUPPLY, INPUT VOLTAGE: 120 OR 220VAC, INPUT VOLTAGE RANGE: 85~132VAC / 170~265VAC, INRUSH CURRENT: 45A MAX, REAL INPUT POWER: 92W MAX, APP INPUT POWER: 225VA MAX, TRANSFORMER LOAD: 230VA MAX, USER OUTPUT CURRENT: 1.0A @ 24VDC, USER | POWER SUPPLY, INPUT VOLTAGE: 120 OR 220VAC, INPUT VOLTAGE RANGE: 85~132VAC / 170~265VAC, INRUSH CURRENT: 45A MAX, REAL INPUT POWER: 92W MAX, APP INPUT POWER: 225VA MAX, TRANSFORMER LOAD: 230VA MAX, USER OUTPUT CURRENT: 1.0A @ 24VDC, USER OUTPUT VOLTAGE: 20.4~27.6VDC, BACKPLANE OUTPUT CURRENT: 10A @ 5VDC / 2.88A @ 24VDC, 47~63HZ, P/N 1746-P4, MANUFACTURER: ALLEN-BRADLEY | UT | 0 | 0 | CONSUMABLES | A | PD | 1600 | ERSA | OTHERS | 1746-P4 | 0003000226 | ALLEN BRADLEY | EX
949518 | PSR949518 | Yes | POWER SUPPLY, INPUT: 100~240 VAC, MODEL: PD-75-24, OUTPUT VOLTAGE: 24VDC, 3.2A, MFR: POWERLD | POWER SUPPLY, INPUT: 100~240 VAC, MODEL: PD-75-24, OUTPUT VOLTAGE: 24VDC, 3.2A, MFR: POWERLD | PC | 1 | 2 | CRITICAL | A | V1 | 1600 | ERSA | OTHERS |  |  |  | HB |  |  | POWER KEY ENTERPRISE LIMITED
942004 | PSR942004 | Yes | POWER SUPPLY, INTERFACE MODULE, P/N 79637, FOR CHEMETICS ANOTROL, ROHRBACK COSASCO SYSTEM INC. | POWER SUPPLY, INTERFACE MODULE, P/N 79637, FOR CHEMETICS ANOTROL, ROHRBACK COSASCO SYSTEM INC. | PC | 0 | 0 | CRITICAL | A | PD | 1600 | ERSA | OTHERS |  |  |  | EX
942775 | PSR942775 | Yes | POWER SUPPLY, LPQ172, P/N 5322 785 01461, SPECTRO, FOR ZETIUM XRF, MFR: DKSH PHILIPPINES INC | POWER SUPPLY, LPQ172, P/N 5322 785 01461, SPECTRO, FOR ZETIUM XRF, MFR: DKSH PHILIPPINES INC | SE | 0 | 0 | CRITICAL | B | PD | 1600 | ERSA | OTHERS |  |  |  | EX
942776 | PSR942776 | Yes | POWER SUPPLY, LPS255-C, P/N 5322 785 00101, SPECTRO, FOR ZETIUM XRF, MFR: DKSH PHILIPPINES INC | POWER SUPPLY, LPS255-C, P/N 5322 785 00101, SPECTRO, FOR ZETIUM XRF, MFR: DKSH PHILIPPINES INC | SE | 0 | 0 | CRITICAL | B | PD | 1600 | ERSA | OTHERS |  |  |  | EX
201136 | PSR201136 | Yes | POWER SUPPLY, MODEL A1S61PN, AC 100-240V I/P, DC5V, 5A O/P, MANUFACTURER: MITSUBISHI ELECTRIC | POWER SUPPLY, MODEL A1S61PN, AC 100-240V I/P, DC5V, 5A O/P, MANUFACTURER: MITSUBISHI ELECTRIC | UT | 1 | 2 | CONSUMABLES | C | PD | 1600 | ERSA | OTHERS | MODEL: A1S61PN | 0003000028 | MITSUBISHI | EX
058846 | PSR058846 | Yes | POWER SUPPLY, MODEL ECV-24N4-8, 110/24V DC AT 4.8A, MAKER: ACDC ELECTRONICS | POWER SUPPLY, MODEL ECV-24N4-8, 110/24V DC AT 4.8A, MAKER: ACDC ELECTRONICS | PC | 0 | 0 | CONSUMABLES | C | PD | 1600 | ERSA | OTHERS |  |  |  | EX
201135 | PSR201135 | Yes | POWER SUPPLY, MODEL FX2N-4DA, 5VDC/30mA (FROM BASE UNIT), 24VDC/200mA, 4 CHANNELS ANALOG OUTPUT, ANALOG OUTPUT RANGE: -10 TO 10VDC / 0 TO 20 mADC / 4 TO 20mADC, RESOLUTION VOLTAGE: 5MV (11BIT+SIGN), RESOLUTION CURRENT: 20uA (10BIT+SIGN), | POWER SUPPLY, MODEL FX2N-4DA, 5VDC/30mA (FROM BASE UNIT), 24VDC/200mA, 4 CHANNELS ANALOG OUTPUT, ANALOG OUTPUT RANGE: -10 TO 10VDC / 0 TO 20 mADC / 4 TO 20mADC, RESOLUTION VOLTAGE: 5MV (11BIT+SIGN), RESOLUTION CURRENT: 20uA (10BIT+SIGN), OVERALL ACCURACY FOR FULLSCALE: +/-1%*1, RELATED I/O POINTS: 8, WEIGHT: 0.3 KG, DIMENSION: 55MMW X 90MMH X 87MMD, MANUFACTURER: MITSUBISHI ELECTRIC | UT | 1 | 2 | CONSUMABLES | C | PD | 1600 | ERSA | OTHERS | MODEL: FX2N-4DA | 0003000028 | MITSUBISHI | EX
047851 | PSR047851 | Yes | POWER SUPPLY, MODEL: 6EP1437-3BA10, INPUT: 3PHASE, 400-500 VAC, 50-60Hz, OUTPUT: 24VDC, 40A, POWER RATING: 960W; MFR: SIEMENS | POWER SUPPLY, MODEL: 6EP1437-3BA10, INPUT: 3PHASE, 400-500 VAC, 50-60Hz, OUTPUT: 24VDC, 40A, POWER RATING: 960W; MFR: SIEMENS | PC | 2 | 3 | CRITICAL | A | V1 | 5100 | ERSA | OTHERS |  |  |  | HB |  |  | SIEMENS INC.
042994 | PSR042994 | Yes | POWER SUPPLY, ORDER CODE: 6EP1436-2BA10, SITOP 480W SWITCH MODE DIN RAIL PANEL MOUNT, 24V DC/ 20A, BRAND: SIEMENS | POWER SUPPLY, ORDER CODE: 6EP1436-2BA10, SITOP 480W SWITCH MODE DIN RAIL PANEL MOUNT, 24V DC/ 20A, BRAND: SIEMENS | UT | 2 | 3 | CONSUMABLES | B | PD | 1600 | ERSA | OTHERS | ORDER CODE: 6EP1436-2BA10 | 0003000032 | SIEMENS | EX
031687 | PSR031687 | Yes | POWER SUPPLY, OUTOTEC P/N 610891, MODEL: S8VM-60024C, INPUT: 100-240 VAC, 50/60 Hz, 8.3 A, OUTPUT: 24 VDC, 27 A; FOR ANODE CASTING (ELECTRICAL START-UP/PRODUCTION SECURING PARTS), MFR: OMRON | POWER SUPPLY, OUTOTEC P/N 610891, MODEL: S8VM-60024C, INPUT: 100-240 VAC, 50/60 Hz, 8.3 A, OUTPUT: 24 VDC, 27 A; FOR ANODE CASTING (ELECTRICAL START-UP/PRODUCTION SECURING PARTS), MFR: OMRON | UT | 0 | 0 | CONSUMABLES | C | PD | 1600 | ERSA | OTHERS |  |  |  | EX
031685 | PSR031685 | Yes | POWER SUPPLY, OUTOTEC P/N 611991, MODEL: S8VM-30024C, INPUT: 100-240 VAC, 50/60 Hz, 4.3 A, OUTPUT: 24 VDC, 14 A; FOR POWER MODULE; FOR ANODE CASTING (ELECTRICAL START-UP/PRODUCTION SECURING PARTS), MFR: OMRON | POWER SUPPLY, OUTOTEC P/N 611991, MODEL: S8VM-30024C, INPUT: 100-240 VAC, 50/60 Hz, 4.3 A, OUTPUT: 24 VDC, 14 A; FOR POWER MODULE; FOR ANODE CASTING (ELECTRICAL START-UP/PRODUCTION SECURING PARTS), MFR: OMRON | UT | 2 | 3 | CONSUMABLES | B | PD | 1600 | ERSA | OTHERS |  |  |  | EX
106923 | PSR106923 | Yes | POWER SUPPLY, P/N 39172, INPUT: 100~220 VAC, OUTPUT: 24 VDC, 1 AMPERE, MFR: MERCAD LIMITED, TORONTO, CANADA | POWER SUPPLY, P/N 39172, INPUT: 100~220 VAC, OUTPUT: 24 VDC, 1 AMPERE, MFR: MERCAD LIMITED, TORONTO, CANADA | PC | 0 | 0 | CONSUMABLES | C | PD | 1600 | ERSA | OTHERS |  |  |  | EX
947142 | PSR947142 | Yes | POWER SUPPLY, P/N 619-593-565, MODEL: S744, FOR LECO SULFUR ANALYZER, MFR: LECO | POWER SUPPLY, P/N 619-593-565, MODEL: S744, FOR LECO SULFUR ANALYZER, MFR: LECO | AY | 0 | 0 | CRITICAL | A | PD | 1600 | ERSA | OTHERS |  |  |  | EX |  |  | LECO CORPORATION, USA
037910 | PSR037910 | Yes | POWER SUPPLY, P/N 6ES7 407-0KR02-0AA0, MODEL: PS407, SIMATIC S7-400, 10A, WIDERANGE, 120/230 V UC, 5 VDC / 10A, FOR REDUNDANT USE; MFR: SIEMENS | POWER SUPPLY, P/N 6ES7 407-0KR02-0AA0, MODEL: PS407, SIMATIC S7-400, 10A, WIDERANGE, 120/230 V UC, 5 VDC / 10A, FOR REDUNDANT USE; MFR: SIEMENS | UT | 2 | 3 | CONSUMABLES | A | PD | 1600 | ERSA | OTHERS |  |  |  | EX
941500 | PSR941500 | Yes | POWER SUPPLY, P/N: 3KXG75800300400, SERIAL NUMBER: 55200008704; BRAND: DELTA | POWER SUPPLY, P/N: 3KXG75800300400, SERIAL NUMBER: 55200008704; BRAND: DELTA | UT | 0 | 0 | CRITICAL | B | PD | 1600 | ERSA | OTHERS |  |  |  | EX
028300 | PSR028300 | Yes | POWER SUPPLY, SIMATIC S7-400, P/N 6ES7 407-0KA02-0AA0, MODEL: PS407, WIDERANGE, 120/230V UC, 5V DC/10A; MFR: SIEMENS | POWER SUPPLY, SIMATIC S7-400, P/N 6ES7 407-0KA02-0AA0, MODEL: PS407, WIDERANGE, 120/230V UC, 5V DC/10A; MFR: SIEMENS | UT | 2 | 4 | CONSUMABLES | B | PD | 1600 | ERSA | OTHERS |  |  |  | EX
908429 | PSR908429 | Yes | POWER SUPPLY, SINGLE OUTPUT, DC5V, REMOTEDISPLAY UNIT ANOTROL II, MAKER:ROHBACKCOSAS CO. SYSTEM, U.S.A. | POWER SUPPLY, SINGLE OUTPUT, DC5V, REMOTEDISPLAY UNIT ANOTROL II, MAKER:ROHBACKCOSAS CO. SYSTEM, U.S.A. | UT | 0 | 0 | CONSUMABLES | C | PD | 1600 | ERSA | OTHERS |  |  |  | EX
944324 | PSR944324 | Yes | POWER SUPPLY, SWITCH MODE, MODEL: MPS3-230/24, P/N 87760, INPUT: L/N/PE 100-240V 50/60HZ, 1.5-0.7A, OUTPUT: 24 VDC 3A, IP 20, TEMP: 60 DEG CEN, MFR: MURR ELELTRONIK | POWER SUPPLY, SWITCH MODE, MODEL: MPS3-230/24, P/N 87760, INPUT: L/N/PE 100-240V 50/60HZ, 1.5-0.7A, OUTPUT: 24 VDC 3A, IP 20, TEMP: 60 DEG CEN, MFR: MURR ELELTRONIK | PC | 1 | 1 | CRITICAL | B | V1 | 1600 | ERSA | OTHERS |  |  |  | HB
946162 | PSR946162 | Yes | POWER SUPPLY, SWITCHING, SERIAL NO: 13, STANDARD NO: 3DY1-24V, 3DY2-24 V, MODEL: S-50-24 DC 110V, MFR: WUHAN COMPANION ELECTRIC CO. | POWER SUPPLY, SWITCHING, SERIAL NO: 13, STANDARD NO: 3DY1-24V, 3DY2-24 V, MODEL: S-50-24 DC 110V, MFR: WUHAN COMPANION ELECTRIC CO. | PC | 1 | 1 | CRITICAL | B | PD | 1600 | ERSA | OTHERS |  |  |  | EX |  |  | GENERAL EXPORTATION (H.K.) CO., LTD.
946163 | PSR946163 | Yes | POWER SUPPLY, SWITCHING, SERIAL NO: 14, STANDARD NO: 3DY-15V/5V, MODEL:T-50C DC110V/24V, MFR: WUHAN COMPANION ELECTRIC CO. | POWER SUPPLY, SWITCHING, SERIAL NO: 14, STANDARD NO: 3DY-15V/5V, MODEL:T-50C DC110V/24V, MFR: WUHAN COMPANION ELECTRIC CO. | PC | 1 | 1 | CRITICAL | B | PD | 1600 | ERSA | OTHERS |  |  |  | EX |  |  | GENERAL EXPORTATION (H.K.) CO., LTD.
950196 | PSR950196 | Yes | POWER SUPPLY, UNINTERRUPTIBLE (UPS), CAPACITY: 10 KVA, INPUT: 3 PHASE, 440 V, +-10%, 60 HZ, OUTPUT: 3 PHASE, 440 V, +-2%, 60 HZ, DSP CONTROL, NOISE FILTER, SURGE PROTECTION, AUTOMATIC BYPASS, INPUT POWER RANGE ADJUST | POWER SUPPLY, UNINTERRUPTIBLE (UPS), CAPACITY: 10 KVA, INPUT: 3 PHASE, 440 V, +-10%, 60 HZ, OUTPUT: 3 PHASE, 440 V, +-2%, 60 HZ, DSP CONTROL, NOISE FILTER, SURGE PROTECTION, AUTOMATIC BYPASS, INPUT POWER RANGE ADJUST | UT | 0 | 0 | CRITICAL | A | PD | 1600 | ERSA | OTHERS |  |  |  | EX |  |  | PRECISION PROCESS CONTROL AND AUTOMATION
047852 | PSR047852 | Yes | POWER SUPPLY, UNINTERRUPTIBLE (UPS), MODEL: 6EP4137-3AB00-2AY0, INPUT: 24VDC, 43.4A, OUTPUT: 24 VDC, 40A, POWER RATING: 960W, BATTERY: 24 VDC, 3A; MFR: SIEMENS | POWER SUPPLY, UNINTERRUPTIBLE (UPS), MODEL: 6EP4137-3AB00-2AY0, INPUT: 24VDC, 43.4A, OUTPUT: 24 VDC, 40A, POWER RATING: 960W, BATTERY: 24 VDC, 3A; MFR: SIEMENS | PC | 1 | 2 | CONSUMABLES | A | V1 | 5100 | ERSA | OTHERS |  |  |  | HB
058851 | PSR058851 | Yes | POWER SUPPLY,PSU 1516+/-15 V 2POWER SUPPLY UNIT, PSU 1516+/-15 V 2. | POWER SUPPLY,PSU 1516+/-15 V 2POWER SUPPLY UNIT, PSU 1516+/-15 V 2. | PC | 0 | 0 | CONSUMABLES | C | PD | 1600 | ERSA | OTHERS |  |  |  | EX
201334 | PSR201334 | Yes | POWER UNIT, DC, TYPE EWS300-48, DC48V, 300W, IN: AC200V, DEVICE# PA A.B, MAKER: DENSEI LAMBDA, FOR THYRISTOR RECTIFIER, STANDARD JEC 2410-1998, TYPE 3003PA-48DCWTR, MANUFACTURER: FUJI ELECTRIC SYSTEMS CO. LTD. | POWER UNIT, DC, TYPE EWS300-48, DC48V, 300W, IN: AC200V, DEVICE# PA A.B, MAKER: DENSEI LAMBDA, FOR THYRISTOR RECTIFIER, STANDARD JEC 2410-1998, TYPE 3003PA-48DCWTR, MANUFACTURER: FUJI ELECTRIC SYSTEMS CO. LTD. | UT | 0 | 0 | CONSUMABLES | A | PD | 1600 | ERSA | OTHERS |  |  |  | EX
201738 | PSR201738 | Yes | PRECLEANER ASSY, AIR INLET AND EXHAUST SYSTEM, P/N 130-3280, CATERPILLAR WHEEL LOADER MODEL 950H | PRECLEANER ASSY, AIR INLET AND EXHAUST SYSTEM, P/N 130-3280, CATERPILLAR WHEEL LOADER MODEL 950H | AY | 0 | 0 | CRITICAL | A | PD | 3730 | ERSA | OTHERS | 130-3280 | 0003000003 | CATERPILLAR | EX
949135 | PSR949135 | Yes | PRESSURE, CONNECTION: 1/4", ARTICLE NUMBER: S7.033.13, FOR OIL MIST SEPARATOR OF SATURATED STEAM TURBOSET OF BACKING PRESSURE, TYPE: GTW + B5S-5, TURBINE SERIAL NO.: 21227, MFR: FRANKE FILTER | PRESSURE, CONNECTION: 1/4", ARTICLE NUMBER: S7.033.13, FOR OIL MIST SEPARATOR OF SATURATED STEAM TURBOSET OF BACKING PRESSURE, TYPE: GTW + B5S-5, TURBINE SERIAL NO.: 21227, MFR: FRANKE FILTER | PC | 0 | 0 | CRITICAL | B | PD | 4090 | ERSA | OTHERS |  |  |  | EX
051603 | PSR051603 | Yes | PREVENTIVE MAINTENANCE KIT, ORDER CODE: 5322 784 00631, INCLUDES 3M DOOR COVER RETAINING ROPE 3.2, 1L VACUUM OIL ULTRAGRADE 19, 200G ALUMINA FILLING FOR FORELINE TRAP, 3 DUST FILTER SET, 1 PAPER FILTER FOR WATER CIRCUIT | PREVENTIVE MAINTENANCE KIT, ORDER CODE: 5322 784 00631, INCLUDES 3M DOOR COVER RETAINING ROPE 3.2, 1L VACUUM OIL ULTRAGRADE 19, 200G ALUMINA FILLING FOR FORELINE TRAP, 3 DUST FILTER SET, 1 PAPER FILTER FOR WATER CIRCUIT , 1 INDICATOR FREE TO OPEN, 1 SUCTION FILTER, 3 SPRING 3X(NEW TYPE AS FROM MAY 2010), 1 FLANGE SEAL(THETA SHAFT) AND 1 O-RING KIT. | KT | 0 | 0 | CONSUMABLES | C | PD | 4090 | ERSA | OTHERS |  |  |  | EX
133526 | PSR133526 | Yes | PSRLT-2.93-MN-PRIMER, COATING, EPOXY POLYAMIDE, RED OXIDE | PRIMER, COATING, EPOXY POLYAMIDE, RED OXIDE | LI | 0 | 0 | CONSUMABLES | B | PD | 4065 | ERSA | OTHERS |  |  |  | EX
133417 | PSR133417 | Yes | PRIMER, CONCRETE, SINGLE-COMPONENT URETHANE, TAKENATE F-520E, MFR: SHOWA HIGH POLYMER CO.LTD | PRIMER, CONCRETE, SINGLE-COMPONENT URETHANE, TAKENATE F-520E, MFR: SHOWA HIGH POLYMER CO.LTD | KG | 0 | 0 | CONSUMABLES | C | PD | 4065 | ERSA | OTHERS |  |  |  | EX |  |  | SHOWA HIGHPOLYMER SINGAPORE PTE LTD
044985 | PSR044985 | Yes | PRINTER, LASERJET PRO 400, MODEL: M401DN, MFR: HP | PRINTER, LASERJET PRO 400, MODEL: M401DN, MFR: HP | UT | 0 | 0 | CONSUMABLES | C | PD | 4090 | ERSA | OTHERS |  |  |  | EX
010178 | PSR010178 | Yes | PROBE, THERMOCOUPLE, DIGI-SENSE® FLEXIBLE FIBER-INSULATED-WIRE, CERAMIC, HIGH TEMPERATURE, TYPE K, WITH MINICONNECTOR; TEMPERATURE RANGE: -418 TO 2500 DEG F (-250 TO 1400 DEG C); JUNCTION: EXPOSED; RESPONSE TIME: 15 SEC; 20-GAUGE (0.032 | PROBE, THERMOCOUPLE, DIGI-SENSE® FLEXIBLE FIBER-INSULATED-WIRE, CERAMIC, HIGH TEMPERATURE, TYPE K, WITH MINICONNECTOR; TEMPERATURE RANGE: -418 TO 2500 DEG F (-250 TO 1400 DEG C); JUNCTION: EXPOSED; RESPONSE TIME: 15 SEC; 20-GAUGE (0.032 DIA.) WIRE; 5-FEET LONG; MFR: OAKTON INSTRUMENTS, CATALOG NO. S-08467-64. | PC | 0 | 0 | CONSUMABLES | C | PD | 1600 | ERSA | OTHERS |  |  |  | EX |  |  | MANILA OVERSEAS, INC.
041023 | PSR041023 | Yes | PROBE, VELOCITY, D-R P/N 1000155375; FOR SATURATED STEAM TURBOSET OF BACKING PRESSURE TYPE; MFR: DRESSER-RAND | PROBE, VELOCITY, D-R P/N 1000155375; FOR SATURATED STEAM TURBOSET OF BACKING PRESSURE TYPE; MFR: DRESSER-RAND | PC | 1 | 1 | CONSUMABLES | B | V1 | 1600 | ERSA | OTHERS |  |  |  | HB |  |  | DRESSER-RAND ASIA PACIFIC SDN BHD
948927 | PSR948927 | Yes | PROBE, VIBRATION, P/N 1000158491, POS.: 307 / BIE, FOR SATURATED STEAM TURBOSET OF BACKING PRESSURE, TYPE: GTW + B5S-5, TURBINE SERIAL NO.: 21227, MFR: DRESSER-RAND | PROBE, VIBRATION, P/N 1000158491, POS.: 307 / BIE, FOR SATURATED STEAM TURBOSET OF BACKING PRESSURE, TYPE: GTW + B5S-5, TURBINE SERIAL NO.: 21227, MFR: DRESSER-RAND | PC | 0 | 0 | CRITICAL | A | PD | 1600 | ERSA | OTHERS |  |  |  | EX
031359 | PSR031359 | Yes | PROCESSOR, COMMUNICATION, CARD, CP-1623, P/N 1P 6GK11623AA00, PCI-EXPRESS X 1, SPARE CODE: A.DCS.20; FOR DCS, MFR: SIEMENS | PROCESSOR, COMMUNICATION, CARD, CP-1623, P/N 1P 6GK11623AA00, PCI-EXPRESS X 1, SPARE CODE: A.DCS.20; FOR DCS, MFR: SIEMENS | PC | 2 | 3 | CONSUMABLES | A | PD | 5100 | ERSA | OTHERS |  |  |  | EX |  |  | WATCHDOG AUTOMATION SALES & SERVICES
201285 | PSR201285 | Yes | PROCESSOR, COMMUNICATION, CP 5512, PC CARD (CARDBUS, 32-BIT), FOR CONNECTION OF A PROGRAMMING DEVICE OF NOTEBOOK COMPUTER TO PROFIBUS OR MPI, P/N 6GK1 551-2AA00, MANUFACTURER: SIEMENS | PROCESSOR, COMMUNICATION, CP 5512, PC CARD (CARDBUS, 32-BIT), FOR CONNECTION OF A PROGRAMMING DEVICE OF NOTEBOOK COMPUTER TO PROFIBUS OR MPI, P/N 6GK1 551-2AA00, MANUFACTURER: SIEMENS | UT | 0 | 0 | CONSUMABLES | C | PD | 5100 | ERSA | OTHERS | 6GK1551-2AA00 | 0003000032 | SIEMENS | EX
039297 | PSR039297 | Yes | PROCESSOR, COMMUNICATION, ETHERNET, P/N 6GK7 243-1EX01-0XE0, MODEL: CP 243-1; MFR: SIEMENS | PROCESSOR, COMMUNICATION, ETHERNET, P/N 6GK7 243-1EX01-0XE0, MODEL: CP 243-1; MFR: SIEMENS | UT | 1 | 2 | CONSUMABLES | C | PD | 1600 | ERSA | OTHERS |  |  |  | EX
031688 | PSR031688 | Yes | PROCESSOR, COMMUNICATION, OUTOTEC P/N 622449, MODEL: 6GK7 343-IEX30-0XE0, 24 VDC, 0.2A; FOR ANODE CASTING (ELECTRICAL START-UP/PRODUCTION SECURING PARTS), MFR: SIEMENS | PROCESSOR, COMMUNICATION, OUTOTEC P/N 622449, MODEL: 6GK7 343-IEX30-0XE0, 24 VDC, 0.2A; FOR ANODE CASTING (ELECTRICAL START-UP/PRODUCTION SECURING PARTS), MFR: SIEMENS | UT | 1 | 2 | CONSUMABLES | A | PD | 1600 | ERSA | OTHERS |  |  |  | EX
027204 | PSR027204 | Yes | PROCESSOR, COMMUNICATION, P/N 6ES7 342-5DA03-0XE0, MODEL: CP 342-5; FOR PROFIBUS DP, MFR: SIEMENS | PROCESSOR, COMMUNICATION, P/N 6ES7 342-5DA03-0XE0, MODEL: CP 342-5; FOR PROFIBUS DP, MFR: SIEMENS | UT | 1 | 2 | CONSUMABLES | B | PD | 1600 | ERSA | OTHERS |  |  |  | EX
031692 | PSR031692 | Yes | PROCESSOR, COMMUNICATION, PROFIBUS, OUTOTEC P/N 582126, MODEL: 6GK7342-5DA03-0XE0; FOR ANODE CASTING (ELECTRICAL START-UP/PRODUCTION SECURING PARTS), MFR: SIEMENS | PROCESSOR, COMMUNICATION, PROFIBUS, OUTOTEC P/N 582126, MODEL: 6GK7342-5DA03-0XE0; FOR ANODE CASTING (ELECTRICAL START-UP/PRODUCTION SECURING PARTS), MFR: SIEMENS | UT | 2 | 3 | CONSUMABLES | B | PD | 1600 | ERSA | OTHERS |  |  |  | EX
201534 | PSR201534 | Yes | PROCESSOR, LOGIX5555, WITH 1.5MBYTE MEMORY, CATALOG NO. 1756-L55M13, BRAND: ALLEN-BRADLEY | PROCESSOR, LOGIX5555, WITH 1.5MBYTE MEMORY, CATALOG NO. 1756-L55M13, BRAND: ALLEN-BRADLEY | UT | 0 | 0 | CONSUMABLES | C | PD | 5100 | ERSA | OTHERS | CATALOG NO. 1756-L55M13 | 0003000226 | ALLEN BRADLEY | EX
032929 | PSR032929 | Yes | PROFIBUS DP KIT, OUTOTEC P/N 616379, PRODUCTION NO: VPB8020/V081901, ARTICLE NO: 019490-B, S/N 4M1H2, WITH ACCESSORIES, TYPE: MONT-MATERIAL FELDBUS, MAT NO: V081900.B01; MFR: SCHENCK PROCESS GmbH | PROFIBUS DP KIT, OUTOTEC P/N 616379, PRODUCTION NO: VPB8020/V081901, ARTICLE NO: 019490-B, S/N 4M1H2, WITH ACCESSORIES, TYPE: MONT-MATERIAL FELDBUS, MAT NO: V081900.B01; MFR: SCHENCK PROCESS GmbH | UT | 0 | 0 | CONSUMABLES | C | PD | 5100 | ERSA | OTHERS |  |  |  | EX
018089 | PSR018089 | Yes | PROFIBUS, FLEXTRA MULTI-REPEATER, 6-WAY, ORDER CODE: 700-972-6AA02; MFR: HELMHOLZ | PROFIBUS, FLEXTRA MULTI-REPEATER, 6-WAY, ORDER CODE: 700-972-6AA02; MFR: HELMHOLZ | PC | 1 | 3 | CONSUMABLES | B | PD | 5100 | ERSA | OTHERS |  |  |  | EX
031706 | PSR031706 | Yes | PROFIBUS, INTERFACE, OUTOTEC P/N 599246, MANUFACTURER P/N 1827030194, MODEL: RMV04-DP, UL: 24 VDC/1A, Uq1: 24 VDC + -10%/1A, Uq2: 24VDC + -10%/1A; FOR ANODE CASTING (ELECTRICAL START-UP/PRODUCTION SECURING PARTS), MFR: REXROTH | PROFIBUS, INTERFACE, OUTOTEC P/N 599246, MANUFACTURER P/N 1827030194, MODEL: RMV04-DP, UL: 24 VDC/1A, Uq1: 24 VDC + -10%/1A, Uq2: 24VDC + -10%/1A; FOR ANODE CASTING (ELECTRICAL START-UP/PRODUCTION SECURING PARTS), MFR: REXROTH | UT | 2 | 7 | CONSUMABLES | A | PD | 5100 | ERSA | OTHERS |  |  |  | EX
037988 | PSR037988 | Yes | PROPELLER AND SHAFT ASSEMBLY, REFERENCE PASAR DRAWING NO.: P-E0147, WITH LOCK FOR CASTING BARITE MIXER, PROPELLER MATERIALS: SUS 3014 PLATE/ (AISI/SAE 4340) HIGH TENSILE STEEL HUB MATERIAL; SHAFT AND FLANGE MATERIAL: AISI/SAE 4340 | PROPELLER AND SHAFT ASSEMBLY, REFERENCE PASAR DRAWING NO.: P-E0147, WITH LOCK FOR CASTING BARITE MIXER, PROPELLER MATERIALS: SUS 3014 PLATE/ (AISI/SAE 4340) HIGH TENSILE STEEL HUB MATERIAL; SHAFT AND FLANGE MATERIAL: AISI/SAE 4340 ; BALANCING SPECIFICATIONS: ISO 1940-1 BALANCING, GRADE G4.0 AS LIMIT; BALANCING CERTIFICATION REQUIRED. | AY | 0 | 0 | CONSUMABLES | C | PD | 5920 | ERSA | OTHERS |  |  |  | EX
922316 | PSR922316 | Yes | PROPELLER,SUS316,22MMDX350MM SHAFT,W/HEX WRENCH | PROPELLER,SUS316,22MMDX350MM SHAFT,W/HEX WRENCH | PC | 0 | 0 | CONSUMABLES | B | PD | 4010 | ERSA | OTHERS |  |  |  | EX
055445 | PSR055445 | Yes | PROTECTION, SURGE, RIF.RC, POS. 3-P0, FIN230SP.001.M, MANUFACTURE: FINMOTOR, FOR OCURRENT RECTIFIER, DE NORA WATER TECHNOLOGIES. | PROTECTION, SURGE, RIF.RC, POS. 3-P0, FIN230SP.001.M, MANUFACTURE: FINMOTOR, FOR OCURRENT RECTIFIER, DE NORA WATER TECHNOLOGIES. | PC | 1 | 2 | CONSUMABLES | B | V1 | 4090 | ERSA | OTHERS |  |  |  | HB
946135 | PSR946135 | Yes | PROTECTOR, OVER-VOLTAGE, SERIAL: 2, STANDARD NO: 1F, MODEL: TBP-A-3.3/131, MFR: SCHNEIDER ELECTRIC | PROTECTOR, OVER-VOLTAGE, SERIAL: 2, STANDARD NO: 1F, MODEL: TBP-A-3.3/131, MFR: SCHNEIDER ELECTRIC | PC | 1 | 1 | CRITICAL | B | PD | 1600 | ERSA | OTHERS |  |  |  | EX |  |  | GENERAL EXPORTATION (H.K.) CO., LTD.
023574 | PSR023574 | Yes | PROTECTOR, SURGE, 4~20 mA DC LINE AND PULSE, PANEL MOUNT WITH LIFE MONITOR, HIGH DISCHARGE CURRENT CAPACITY: 20 kA (8/20 µsec), MULTI STAGE SPD CIRCUIT, DIN RAIL MOUNTING AND GROUNDING, BRAND M-SYSTEM | PROTECTOR, SURGE, 4~20 mA DC LINE AND PULSE, PANEL MOUNT WITH LIFE MONITOR, HIGH DISCHARGE CURRENT CAPACITY: 20 kA (8/20 µsec), MULTI STAGE SPD CIRCUIT, DIN RAIL MOUNTING AND GROUNDING, BRAND M-SYSTEM | SE | 0 | 0 | CONSUMABLES | C | PD | 4090 | ERSA | OTHERS |  |  |  | EX
605932 | PSR605932 | Yes | PROTECTOR,CABLE,TELEPHONE/ELECTRIC,ALUM-INUM,LOW-PROFILE,W/SCREWS | PROTECTOR,CABLE,TELEPHONE/ELECTRIC,ALUM-INUM,LOW-PROFILE,W/SCREWS | FT | 0 | 0 | CONSUMABLES | C | PD | 4090 | ERSA | OTHERS |  |  |  | EX
061307 | PSR061307 | Yes | PSRLT-0.46-MN-DEGREASER, PETROLEUM SOLVENT, GREASOLVE, CLEAR, CLEANING AGENT, 200 LITERS / DRUM; MFR: PETRON | PSRLT-0.46-MN-DEGREASER, PETROLEUM SOLVENT, GREASOLVE, CLEAR, CLEANING AGENT, 200 LITERS / DRUM; MFR: PETRON | LI | 200 | 400 | CRITICAL | B | V1 | 2800 | ERSA | OTHERS |  |  |  | HB |  |  | PETRON CORPORATION
103468 | PSR103468 | Yes | PSRLT-0.63-MN-SEAL, P/N 9X-7382, AIR CONDITIONER LINE GROUP, FOR AIR CONDITIONER MOUNTED TO CATERPILLAR WHEEL LOADER MODEL 950H | PSRLT-0.63-MN-SEAL, P/N 9X-7382, AIR CONDITIONER LINE GROUP, FOR AIR CONDITIONER MOUNTED TO CATERPILLAR WHEEL LOADER MODEL 950H | PC | 2 | 4 | CONSUMABLES | B | V1 | 3730 | ERSA | OTHERS | P/N 9X-7382 | 0003000003 | CATERPILLAR | HB
201722 | PSR201722 | Yes | PSRLT-0.63-MN-SEAL, RING, RIM, WHEEL, P/N 2D-2443, CATERPILLAR WHEEL LOADER MODEL 950H, WITH ENGINE MODEL C7 | PSRLT-0.63-MN-SEAL, RING, RIM, WHEEL, P/N 2D-2443, CATERPILLAR WHEEL LOADER MODEL 950H, WITH ENGINE MODEL C7 | PC | 1 | 1 | CONSUMABLES | B | V1 | 2230 | ERSA | OTHERS | P/N 2D-2443 | 0003000003 | CATERPILLAR | HB
700065 | PSR700065 | Yes | PSRLT-0.63-MN-V-BELT, LOW E, P/N 0591020046, CATERPILLAR FORKLIFT MODEL DP60 | PSRLT-0.63-MN-V-BELT, LOW E, P/N 0591020046, CATERPILLAR FORKLIFT MODEL DP60 | PC | 4 | 6 | CONSUMABLES | A | V1 | 2610 | ERSA | OTHERS | 591020046 | 0003000003 | CATERPILLAR | HB
220868 | PSR220868 | Yes | PSRLT-0.84-MN-APRON, ALUMINIZED ZETEX FABRIC, BIB STYLE, HEAT-RESISTANT, 24 X 39 | PSRLT-0.84-MN-APRON, ALUMINIZED ZETEX FABRIC, BIB STYLE, HEAT-RESISTANT, 24 X 39 | PC | 6 | 10 | CRITICAL | A | V1 | 2920 | ERSA | OTHERS |  |  |  | HB |  |  | WYLER ENTERPRISES, INC.
017721 | PSR017721 | Yes | PSRLT-0.97-MN-CLEANER, ELECTRIC MOTOR, GENERAL PURPOSE, NON-FLAMMABLE, FAST DRYING, NON-CONDUCTIVE, BRAND: LPS | PSRLT-0.97-MN-CLEANER, ELECTRIC MOTOR, GENERAL PURPOSE, NON-FLAMMABLE, FAST DRYING, NON-CONDUCTIVE, BRAND: LPS | LI | 60 | 100 | CONSUMABLES | B | V1 | 4090 | ERSA | OTHERS |  |  |  | HB |  |  | WYLER ENTERPRISES, INC.
050129 | PSR050129 | Yes | PSRLT-0.9-MN-FAN, VENTILATING, AC220V, 60HZ, 200 WATTS, 1780 RPM, 931 CMH, INDUSTRIAL TYPE, MFR: NATIONAL | PSRLT-0.9-MN-FAN, VENTILATING, AC220V, 60HZ, 200 WATTS, 1780 RPM, 931 CMH, INDUSTRIAL TYPE, MFR: NATIONAL | UT | 2 | 2 | CONSUMABLES | B | V1 | 2610 | ERSA | OTHERS |  |  |  | HB |  |  | UNIC HARDWARE
156227 | PSR156227 | Yes | PSRLT-1.07-MN-GLOVES, RUBBER, 8-1/2 LONG, SIZE: LARGE, BRAND: ANSELL EXCEL | PSRLT-1.07-MN-GLOVES, RUBBER, 8-1/2 LONG, SIZE: LARGE, BRAND: ANSELL EXCEL | PR | 24 | 48 | CONSUMABLES | B | V1 | 2920 | ERSA | OTHERS |  |  |  | HB |  |  | WYLER ENTERPRISES, INC.
012867 | PSR012867 | Yes | PSRLT-1.24-MN-ELECTRODE, WELDING, FLUX COVERED, DIAMETER: 3.2 MM, ASME/SFA SPECS: A5.1, AWS CLASS: E6013-16, FOR WELD BUILD UP OF BOILER TUBE, WELDING PROCESS: SMAW (MMAW) | PSRLT-1.24-MN-ELECTRODE, WELDING, FLUX COVERED, DIAMETER: 3.2 MM, ASME/SFA SPECS: A5.1, AWS CLASS: E6013-16, FOR WELD BUILD UP OF BOILER TUBE, WELDING PROCESS: SMAW (MMAW) | KG | 50 | 80 | CONSUMABLES | B | V1 | 2620 | ERSA | OTHERS |  |  |  | HB |  |  | FERVID INTERNATIONAL PRODUCTS INC
346252 | PSR346252 | Yes | PSRLT-1.26-MN-SLING, WEB, NYLON, 2-PLY, 50 MM WIDE X 2 METERS LONG, CAPACITY: 2 TONS, FLAT EYE AND EYE TYPE | PSRLT-1.26-MN-SLING, WEB, NYLON, 2-PLY, 50 MM WIDE X 2 METERS LONG, CAPACITY: 2 TONS, FLAT EYE AND EYE TYPE | PC | 40 | 60 | CONSUMABLES | C | V1 | 4090 | ERSA | OTHERS |  |  |  | HB |  |  | BENEDICTO STEEL CORPORATION
106881 | PSR106881 | Yes | PSRLT-1.27-MN-TEE, STRAIGHT, PIPE, SCH 40, C. S. PT370, NOMINAL DIAMETER: 20 MM, O.D.: 27.2 MM, NOMINAL THICKNESS: 2.9 MM, BUTT-WELDING TYPE, MATERIAL: CARBON STEEL CONFORMING TO STPT 370 OF JIS G 3456 | PSRLT-1.27-MN-TEE, STRAIGHT, PIPE, SCH 40, C. S. PT370, NOMINAL DIAMETER: 20 MM, O.D.: 27.2 MM, NOMINAL THICKNESS: 2.9 MM, BUTT-WELDING TYPE, MATERIAL: CARBON STEEL CONFORMING TO STPT 370 OF JIS G 3456 - PIPES FOR HIGH TEMPERATURE SERVICE. | PC | 4 | 5 | CONSUMABLES | C | V1 | 2200 | ERSA | OTHERS |  |  |  | HB |  |  | REMINGTON INDUSTRIAL SALES CORPORATION
037962 | PSR037962 | Yes | PSRLT-1.29-MN-MOTOR, INDUCTION, 11 KW, 60 HZ, 440 VAC, 18.4 A, 3 PHASE, TYPE: Y2B-160M1-2, IP54, INSULATION CLASS: B, 3516 RPM, POWER FACTOR: 0.89, EFFICEINCY: 88.4%, EN-EFF. CL: 3, NO. A430113, JB/T 8680-2008, W.T.: 103 KG | PSRLT-1.29-MN-MOTOR, INDUCTION, 11 KW, 60 HZ, 440 VAC, 18.4 A, 3 PHASE, TYPE: Y2B-160M1-2, IP54, INSULATION CLASS: B, 3516 RPM, POWER FACTOR: 0.89, EFFICEINCY: 88.4%, EN-EFF. CL: 3, NO. A430113, JB/T 8680-2008, W.T.: 103 KG, MFR: FUJIAN MINDONG ELECTRIC CO., LTD. OR EQUIVALENT, SUPPLIER TO SUBMIT DETAILED DRAWING WITH DIMENSION FOR PASAR APPROVAL PRIOR PRODUCTION. | UT | 2 | 2 | CRITICAL | A | V1 | 1630 | ERSA | OTHERS |  |  |  | HB |  |  | GENERAL EXPORTATION (H.K.) CO., LTD.
130710 | PSR130710 | Yes | PSRLT-1.35-MN-CHALK, ENAMEL, WHITE, 100 OR 80 PIECES PER BOX | PSRLT-1.35-MN-CHALK, ENAMEL, WHITE, 100 OR 80 PIECES PER BOX | BX | 9 | 15 | CONSUMABLES | C | V1 | 4090 | ERSA | OTHERS |  |  |  | HB |  |  | ORMOC LIBERTY MARKETING, INC.
104672 | PSR104672 | Yes | PSRLT-1.3-MN-SHIM, PLAIN, LENGTH: 60 MM, WIDTH: 6 MM, THICKNESS: 0.003 MM, MATERIAL: BRASS, TEMPER: SOFT | PSRLT-1.3-MN-SHIM, PLAIN, LENGTH: 60 MM, WIDTH: 6 MM, THICKNESS: 0.003 MM, MATERIAL: BRASS, TEMPER: SOFT | RL | 2 | 2 | CONSUMABLES | B | V1 | 5620 | ERSA | OTHERS |  |  |  | HB |  |  | UP TOWN INDL SALES INC
104736 | PSR104736 | Yes | PSRLT-1.3-MN-SHIM, PLAIN, LENGTH: 60 MM, WIDTH: 6 MM, THICKNESS: 0.006 MM, MATERIAL: BRASS, TEMPER: SOFT | PSRLT-1.3-MN-SHIM, PLAIN, LENGTH: 60 MM, WIDTH: 6 MM, THICKNESS: 0.006 MM, MATERIAL: BRASS, TEMPER: SOFT | RL | 3 | 5 | CONSUMABLES | B | V1 | 5620 | ERSA | OTHERS |  |  |  | HB |  |  | YALE HARDWARE CORPORATION
016923 | PSR016923 | Yes | PSRLT-1.42-MN-HAMMERING ROD GUIDE AND PACKING PUSHER, CONVECTION SIDE, REFERENCE PASAR DAWING NO.: FC-D237, LOCAL FABRICATION; FOR CF WASTE HEAT BOILER HAMMERING DEVICE. | PSRLT-1.42-MN-HAMMERING ROD GUIDE AND PACKING PUSHER, CONVECTION SIDE, REFERENCE PASAR DAWING NO.: FC-D237, LOCAL FABRICATION; FOR CF WASTE HEAT BOILER HAMMERING DEVICE. | AY | 30 | 40 | CONSUMABLES | B | V1 | 4070 | ERSA | OTHERS |  |  |  | HB |  |  | F.A.G. MACHINE SHOP & SERVICES CO.
028306 | PSR028306 | Yes | PSRLT-1.43-MN-BEARING, ROLLER, CYCLINDRICAL, NU416-M1; FOR FSF BOILER CIRCULATION PUMP PU-0304-TE-01A/B; ACCEPTABLE BRAND: SKF/ FAG / NSK / TIMKEN / ROLLWAY / COOPER / NTN | PSRLT-1.43-MN-BEARING, ROLLER, CYLINDRICAL, SINGLE ROW, INTERNAL DIAMETER: 80MM, OUTSIDE DIAMETER: 200MM, WIDTH: 48MM, NU416-M1, BORE TYPE: CYLINDRICAL BORE, SEAL TYPE: OPEN, CAGE TYPE: SOLID BRASS CAGE, TWO PIECE, ROLLER GUIDED, RADIAL INTERNAL CLEARANCE: Cn(NORMAL) | PC | 3 | 4 | CONSUMABLES | B | V1 | 5620 | ERSA | OTHERS |  |  |  | HB |  |  | UNITED BEARING INDL CORP
935417 | PSR935417 | Yes | PSRLT-1.45-MN-TAG, ZIP, LENGTH: 175 MM, COLOR: YELLOW, PASAR DETAILED, MFR: CERTAGS | PSRLT-1.45-MN-TAG, ZIP, LENGTH: 175 MM, COLOR: YELLOW, PASAR DETAILED, MFR: CERTAGS | PC | 4000 | 5000 | CONSUMABLES | B | V1 | 4090 | ERSA | OTHERS |  |  |  | HB |  |  | AIR-RICH INDUSTRIAL SYSTEMS, INC.
031942 | PSR031942 | Yes | PSRLT-1.46-MN-BEARING, ROLLER, SPHERICAL, INTERNAL DIAMETER: 80MM, OUTSIDE DIAMETER: 140MM, WIDTH: 33MM, 22216EJW33, BORE TYPE: CYLINDRICAL BORE, SEAL TYPE: OPEN, CAGE TYPE: TWO WINDOW-TYPE STEEL CAGES, RADIAL INTERNAL CLEARANCE: | PSRLT-1.46-MN-BEARING, ROLLER, SPHERICAL, INTERNAL DIAMETER: 80MM, OUTSIDE DIAMETER: 140MM, WIDTH: 33MM, 22216EJW33, BORE TYPE: CYLINDRICAL BORE, SEAL TYPE: OPEN, CAGE TYPE: TWO WINDOW-TYPE STEEL CAGES, RADIAL INTERNAL CLEARANCE: Cn(NORMAL), FEAUTURES: LUBRICATION GROOVE AND THREE HOLES IN BEARING OUTER RING | PC | 3 | 4 | CONSUMABLES | B | V1 | 5620 | ERSA | OTHERS |  |  |  | HB |  |  | CHINA NERIN ENGINEERING CO., LTD.
043357 | PSR043357 | Yes | PSRLT-1.46-MN-INVERTER, DRIVE, INPUT: 380 ~ 480 V, 48 ~ 63 HZ, 3 PH, 6.9 A, OUTPUT: 0..380-480 V, 0…500 HZ, 3 PH AC, 6.9A, MOTOR: 3 KW, MODEL: ACS550, TYPE: ACS550-01-012A-4; MFR: ABB | PSRLT-1.46-MN-INVERTER, DRIVE, INPUT: 380 ~ 480 V, 48 ~ 63 HZ, 3 PH, 6.9 A, OUTPUT: 0..380-480 V, 0…500 HZ, 3 PH AC, 6.9A, MOTOR: 3 KW, MODEL: ACS550, TYPE: ACS550-01-012A-4; MFR: ABB | UT | 1 | 1 | CONSUMABLES | B | V1 | 1600 | ERSA | OTHERS | ACS550, ACS550-01-012A-4 | 0003000014 | ABB | HB
636199 | PSR636199 | Yes | PSRLT-1.49-MN-DRILL BIT, MASONRY, 1/2 BIT SIZE; SHANK DIAMETER: 3/8; LENGTH: 12, CARBIDE-TIPPED | PSRLT-1.49-MN-DRILL BIT, MASONRY, 1/2 BIT SIZE; SHANK DIAMETER: 3/8; LENGTH: 12, CARBIDE-TIPPED | PC | 2 | 3 | CONSUMABLES | C | V1 | 2600 | ERSA | OTHERS |  |  |  | HB |  |  | ORMOC MACMERCURY HARDWARE AND ALLIED SERVICES, INC.
451270 | PSR451270 | Yes | PSRLT-1.4-MN-CORD STOCK, O-RING, RUBBER, 5.0 MM DIA,RUBBER | PSRLT-1.4-MN-CORD STOCK, O-RING, RUBBER, 5.0 MM DIA,RUBBER | M | 5 | 10 | CONSUMABLES | B | V1 | 4090 | ERSA | OTHERS |  |  |  | HB |  |  | JVRA INDUSTRIAL SALES AND SERVICES
014339 | PSR014339 | Yes | PSRLT-1.4-MN-FAN, WS, 230, CODE: 68442966J, SERIAL NO.: 2140208, MANUFACTURER: ABB | PSRLT-1.4-MN-FAN, WS, 230, CODE: 68442966J, SERIAL NO.: 2140208, MANUFACTURER: ABB | PC | 1 | 1 | CRITICAL | B | V1 | 2610 | ERSA | OTHERS | CODE: 68442966J | 0003000014 | ABB | HB |  |  | APPLIED CONTROL SOLUTIONS & TECHNOLOGY (ACOSTEC), INC.
030944 | PSR030944 | Yes | PSRLT-1.4-MN-V-BELT, C99, PLAIN, TOP WIDTH: 22MM, THICKNESS: 14MM, INSIDE CIRCUMFERENCE: 2525MM | PSRLT-1.4-MN-V-BELT, C99, PLAIN, TOP WIDTH: 22MM, THICKNESS: 14MM, INSIDE CIRCUMFERENCE: 2525MM | PC | 4 | 6 | CONSUMABLES | B | V1 | 2610 | ERSA | OTHERS |  |  |  | HB
940885 | PSR940885 | Yes | PSRLT-1.52-MN-BOOKLET, SLAM, SIZE: 9 CM X 12.5 CM, 50 PAGES PER BOOKLET, ENGLISH VERSION - WHITE (REV.3) | PSRLT-1.52-MN-BOOKLET, SLAM, SIZE: 9 CM X 12.5 CM, 50 PAGES PER BOOKLET, ENGLISH VERSION - WHITE (REV.3) | PC | 3500 | 5600 | CONSUMABLES | B | V1 | 4090 | ERSA | OTHERS |  |  |  | HB |  |  | VICTORIES ENTERPRISES
028294 | PSR028294 | Yes | PSRLT-1.52-MN-CONNECTOR, MALE, SS-600-1-8, TUBE O.D.: 3/8, P-NPT MALE PIPE SIZE: 1/2, TAPERED THREAD, MATERIAL: 316 STAINLESS STEEL, CONNECTS FRACTIONAL TUBES TO FEMALE NPT THREAD; BRAND: SWAGELOK; MFR: SWAGELOK CO., U.S.A. | PSRLT-1.52-MN-CONNECTOR, MALE, SS-600-1-8, TUBE O.D.: 3/8, P-NPT MALE PIPE SIZE: 1/2, TAPERED THREAD, MATERIAL: 316 STAINLESS STEEL, CONNECTS FRACTIONAL TUBES TO FEMALE NPT THREAD; BRAND: SWAGELOK; MFR: SWAGELOK CO., U.S.A. | PC | 6 | 10 | CONSUMABLES | B | V1 | 4090 | ERSA | OTHERS | SS-600-1-8 | 0003000355 | SWAGELOK LTD | HB
049325 | PSR049325 | Yes | PSRLT-1.52-MN-CONTACTOR, MAGNETIC, TYPE: MS-T50, COIL VOLTAGE: 110 VAC, 60 Hz, AUXILIARY CONTACT: 2NO /2NC, AC-3, 3 PHASE, RATED CAPACITY: 22KW, MFR: MITSUBISHI | PSRLT-1.52-MN-CONTACTOR, MAGNETIC, TYPE: MS-T50, COIL VOLTAGE: 110 VAC, 60 Hz, AUXILIARY CONTACT: 2NO /2NC, AC-3, 3 PHASE, RATED CAPACITY: 22KW, MFR: MITSUBISHI | PC | 16 | 35 | CONSUMABLES | B | V1 | 1650 | ERSA | OTHERS | MS-T50 | 0003000028 | MITSUBISHI | HB |  |  | EDISON ELECTRIC INTEGRATED INC.
291276 | PSR291276 | Yes | PSRLT-1.53-MN-PIPE, SCH 40, PVC, 2 NOMINAL SIZE X 10 FEET LONG, SANITARY, PLAIN ENDS, SOCKET WELDING TYPE. | PSRLT-1.53-MN-PIPE, SCH 40, PVC, 2 NOMINAL SIZE X 10 FEET LONG, SANITARY, PLAIN ENDS, SOCKET WELDING TYPE. | LG | 6 | 9 | CONSUMABLES | C | V1 | 2210 | ERSA | OTHERS |  |  |  | HB |  |  | HOMEOPTIONS INC
105150 | PSR105150 | Yes | PSRLT-1.54-MN-CARBON BRUSH, 30 MM H X 16 MM W X 6 MM T, WITH 60 MM LONG SHUNT WIRE (PIGTAIL) WITH ATTACHED 3.5 MM TERMINAL LUG; MATERIAL: COPPERIZE; FOR CATHODE BAIL | PSRLT-1.54-MN-CARBON BRUSH, 30 MM H X 16 MM W X 6 MM T, WITH 60 MM LONG SHUNT WIRE (PIGTAIL) WITH ATTACHED 3.5 MM TERMINAL LUG; MATERIAL: COPPERIZE; FOR CATHODE BAIL | PC | 10 | 15 | CONSUMABLES | B | V1 | 4090 | ERSA | OTHERS |  |  |  | HB |  |  | BUGHAW ELECTRO CARBON FACTORS, INC.
020346 | PSR020346 | Yes | PSRLT-1.55-MN-SPRING, COIL, DISCHARGE, MATERIAL: SWP-A, LOCAL FABRICATION, WIRE DIAMETER: 0.7 mm, SPRING DIAMETER: 8.5 mm, SPRING FREE HEIGHT: 15 mm, ACTIVE COIL: 6; FOR RECIPROCATING VACUUM PUMP TYPE PVY 5620, CAPACITY: 32.1 IN3/ | PSRLT-1.55-MN-SPRING, COIL, DISCHARGE, MATERIAL: SWP-A, LOCAL FABRICATION, WIRE DIAMETER: 0.7 mm, SPRING DIAMETER: 8.5 mm, SPRING FREE HEIGHT: 15 mm, ACTIVE COIL: 6; FOR RECIPROCATING VACUUM PUMP TYPE PVY 5620, CAPACITY: 32.1 IN3/MIN, VACUUM: 18 TORR, SERIAL NO.: 94519. | PC | 60 | 100 | CONSUMABLES | B | V1 | 3000 | ERSA | OTHERS |  |  |  | HB |  |  | WELL-ENGINEERED PRODUCTS COMPANY, INC.
542054 | PSR542054 | Yes | PSRLT-1.57-MN-CONDUIT, RIGID PVC, SCH 40,1 NDX10' LONG,OD=1.315;W/COUPLING,ORANGE COLOR | PSRLT-1.57-MN-CONDUIT, RIGID PVC, SCH 40,1 NDX10' LONG,OD=1.315;W/COUPLING,ORANGE COLOR | LG | 60 | 120 | CONSUMABLES | C | V1 | 2210 | ERSA | OTHERS |  |  |  | HB |  |  | ORMOC LIBERTY MARKETING, INC.
016924 | PSR016924 | Yes | PSRLT-1.57-MN-HAMMERING ROD GUIDE AND PACKING PUSHER, RADIATION SIDE, REFERENCE PASAR DAWING NO.: FC-D238, LOCAL FABRICATION; FOR CF WASTE HEAT BOILER HAMMERING DEVICE. | PSRLT-1.57-MN-HAMMERING ROD GUIDE AND PACKING PUSHER, RADIATION SIDE, REFERENCE PASAR DAWING NO.: FC-D238, LOCAL FABRICATION; FOR CF WASTE HEAT BOILER HAMMERING DEVICE. | AY | 30 | 40 | CONSUMABLES | B | V1 | 4070 | ERSA | OTHERS |  |  |  | HB
084271 | PSR084271 | Yes | PSRLT-1.59-MN-BOLT, HEXHEAD, PRE-FITTED, M12 X 40 MM, PITCH: 1.75 MM, THREAD LENGTH: FULL THREAD, MATERIAL: MEDIUM CARBON STEEL, CLASS 8.8, ACCESSORIES: NUT AND LOCK WASHER | PSRLT-1.59-MN-BOLT, HEXHEAD, PRE-FITTED, M12 X 40 MM, PITCH: 1.75 MM, THREAD LENGTH: FULL THREAD, MATERIAL: MEDIUM CARBON STEEL, CLASS 8.8, ACCESSORIES: NUT AND LOCK WASHER | SE | 1000 | 1500 | CONSUMABLES | B | V1 | 1540 | ERSA | OTHERS |  |  |  | HB |  |  | UP TOWN INDL SALES INC
328343 | PSR328343 | Yes | PSRLT-1.59-MN-THREADER, PIPE, RATCHET, 1/2 ~ 2 SIZE CAPACITY, WITH COMPLETE ACCESSORIES (REVERSIBLE RATCHET AND HANDLE, DIE HEAD WITH RIGHT HAND NPT DIES), SIZES:1/2, 3/4, 1, 1-1/4, 1-1/2, 2, MFR: RIGID OR EQUIVALENT | PSRLT-1.59-MN-THREADER, PIPE, RATCHET, 1/2 ~ 2 SIZE CAPACITY, WITH COMPLETE ACCESSORIES (REVERSIBLE RATCHET AND HANDLE, DIE HEAD WITH RIGHT HAND NPT DIES), SIZES:1/2, 3/4, 1, 1-1/4, 1-1/2, 2, MFR: RIGID OR EQUIVALENT | SE | 2 | 2 | CONSUMABLES | B | V1 | 4010 | ERSA | OTHERS |  |  |  | HB |  |  | UP TOWN INDL SALES INC
137588 | PSR137588 | Yes | PSRLT-1.64-MN-PIPE, SCH 40, G. I., 1/2 NPS X 20 FEET LONG, O.D.: 0.840, NPT MALE THREADED ENDS | PSRLT-1.64-MN-PIPE, SCH 40, G. I., 1/2 NPS X 20 FEET LONG, O.D.: 0.840, NPT MALE THREADED ENDS | LG | 6 | 8 | CONSUMABLES | C | V1 | 2200 | ERSA | OTHERS |  |  |  | HB |  |  | ORMOC LIBERTY MARKETING, INC.
156589 | PSR156589 | Yes | PSRLT-1.65-MN-JACKET, WELDER'S, LEATHER, OPEN BACK | PSRLT-1.65-MN-JACKET, WELDER'S, LEATHER, OPEN BACK | PC | 18 | 28 | CONSUMABLES | B | V1 | 2920 | ERSA | OTHERS |  |  |  | HB |  |  | IBEX INDUSTRIAL SALES INC
233983 | PSR233983 | Yes | PSRLT-1.66-MN-HOLDER, ELECTRODE, 300 AMP, HEAVY DUTY, SMAW, WITH INTEGRATED RIBBING TO ACT AS A CABLE SUPPORT | PSRLT-1.66-MN-HOLDER, ELECTRODE, 300 AMP, HEAVY DUTY, SMAW, WITH INTEGRATED RIBBING TO ACT AS A CABLE SUPPORT | PC | 100 | 180 | CONSUMABLES | A | V1 | 2620 | ERSA | OTHERS |  |  |  | HB |  |  | SAN-VIC TRADERS, INC.
026009 | PSR026009 | Yes | PSRLT-1.67-MN-BAR, ROUND, SOLID, ENGINEERING PLASTIC, SOMALITE, 50 mm DIAMETER X 1000 mm LONG. | PSRLT-1.67-MN-BAR, ROUND, SOLID, ENGINEERING PLASTIC, SOMALITE, 50 mm DIAMETER X 1000 mm LONG. | LG | 2 | 2 | CONSUMABLES | B | V1 | 1500 | ERSA | OTHERS |  |  |  | HB |  |  | KIMIKA INDUSTRIAL CORP.
031613 | PSR031613 | Yes | PSRLT-1.69-MN-CALIPER, P/N DB-2051; FOR CALIPER BRAKE ASSEMBLY (TRAVELLING), 80 Ton LADLE CRANE, CN-D81/82, TYPE: SINGLE TROLLEY TWO GIRDERS, CAPACITY: 80t MAIN HOIST AND 80t AUX HOIST | PSRLT-1.69-MN-CALIPER, P/N DB-2051; FOR CALIPER BRAKE ASSEMBLY (TRAVELLING), 80 Ton LADLE CRANE, CN-D81/82, TYPE: SINGLE TROLLEY TWO GIRDERS, CAPACITY: 80t MAIN HOIST AND 80t AUX HOIST | PC | 1 | 1 | CRITICAL | B | V1 | 4010 | ERSA | OTHERS |  |  |  | HB |  |  | PT. KOINJAYA CO., LTD.
035219 | PSR035219 | Yes | PSRLT-1.69-MN-V-BELT, SPC2000, PLAIN, TOP WIDTH: 22MM, THICKNESS: 18MM, OUTSIDE CIRCUMFERENCE: 2030MM | PSRLT-1.69-MN-V-BELT, SPC2000, PLAIN, TOP WIDTH: 22MM, THICKNESS: 18MM, OUTSIDE CIRCUMFERENCE: 2030MM | PC | 10 | 15 | CONSUMABLES | B | V1 | 2610 | ERSA | OTHERS |  |  |  | HB |  |  | RBER INDUSTRIAL & TRADING CORPORATION
435065 | PSR435065 | Yes | PSRLT-1.6-MN-BOLT, HEXHEAD, PRE-FITTED, M16 X 100 MM, PITCH: 2.00 MM, THREAD LENGTH: FULL THREAD, MATERIAL: STAINLESS STEEL TYPE 304, ACCESSORIES: NUT AND LOCK WASHER | PSRLT-1.6-MN-BOLT, HEXHEAD, PRE-FITTED, M16 X 100 MM, PITCH: 2.00 MM, THREAD LENGTH: FULL THREAD, MATERIAL: STAINLESS STEEL TYPE 304, ACCESSORIES: NUT AND LOCK WASHER | SE | 100 | 150 | CONSUMABLES | C | V1 | 1540 | ERSA | OTHERS |  |  |  | HB |  |  | CATHAY INDUSTRIAL & MILL SUPPLY INC.
065136 | PSR065136 | Yes | PSRLT-1.72-MN-GAS, OXYGEN, INDUSTRIAL GRADE, 1800 PSI PER CYLINDER, INCLUDES CYLINDER CAP | PSRLT-1.72-MN-GAS, OXYGEN, INDUSTRIAL GRADE, 1800 PSI PER CYLINDER, INCLUDES CYLINDER CAP | CY | 1000 | 1500 | CONSUMABLES | A | V1 | 1900 | HIBE | OTHERS |  |  |  | HB |  |  | LINDE PHILIPPINES (SOUTH), INC.
018099 | PSR018099 | Yes | PSRLT-1.72-MN-PADLOCK, MASTER, 1-1/2” SHACKLE, LIGHTWEIGHT XENOY LOCKOUT, COLOR: RED | PSRLT-1.72-MN-PADLOCK, MASTER, 1-1/2” SHACKLE, LIGHTWEIGHT XENOY LOCKOUT, COLOR: RED | PC | 600 | 850 | CONSUMABLES | A | V1 | 4090 | ERSA | OTHERS |  |  |  | HB |  |  | PAN PACIFIC INDUSTRIAL SALES CO., INC.
234377 | PSR234377 | Yes | PSRLT-1.72-MN-SUGAR, REFINED, PACKED AT 1 KILOGRAM PER PLASTIC PACK | PSRLT-1.72-MN-SUGAR, REFINED, PACKED AT 1 KILOGRAM PER PLASTIC PACK | KG | 680 | 1160 | CONSUMABLES | C | V1 | 4090 | ERSA | OTHERS |  |  |  | HB |  |  | ORMOC LIBERTY MARKETING, INC.
042218 | PSR042218 | Yes | PSRLT-1.73-MN-GASKET, P/N F4202-14000, TRANSMISSION ASSEMBLY GROUP; FOR CATERPILLAR FORKLIFT MODEL DP60 | PSRLT-1.73-MN-GASKET, P/N F4202-14000, TRANSMISSION ASSEMBLY GROUP; FOR CATERPILLAR FORKLIFT MODEL DP60 | PC | 4 | 6 | CONSUMABLES | A | V1 | 3730 | ERSA | OTHERS | F4202-14000 | 0003000003 | CATERPILLAR | HB
587295 | PSR587295 | Yes | PSRLT-1.75-MN-CELL, LOAD, 4,000 LBS CAPACITY, OUTPUT: 3.0012MV/V, P/N SS30310-4K, SERIAL NO. 256275, CLASS IIIL, VMIN 0.32, MAKER: ARTECH | PSRLT-1.75-MN-CELL, LOAD, 4,000 LBS CAPACITY, OUTPUT: 3.0012MV/V, P/N SS30310-4K, SERIAL NO. 256275, CLASS IIIL, VMIN 0.32, MAKER: ARTECH | PC | 2 | 2 | CONSUMABLES | A | V1 | 1600 | ERSA | OTHERS |  |  |  | HB
045838 | PSR045838 | Yes | PSRLT-1.75-MN-CLIP, 2 1/2, P/N 20007, MFR: FENNER DUNLOP, ENGINEERING CONVEYOR SOLUTIONS / FLEXCO OR EQUIVALENT | PSRLT-1.75-MN-CLIP, 2 1/2, P/N 20007, MFR: FENNER DUNLOP, ENGINEERING CONVEYOR SOLUTIONS / FLEXCO OR EQUIVALENT | SE | 100 | 150 | CONSUMABLES | B | V1 | 5700 | ERSA | OTHERS |  |  |  | HB
107145 | PSR107145 | Yes | PSRLT-1.75-MN-CYLINDER SET, MASTER, PART NOS. 1, 4, 6, 7 AND 8, DB-2107CH; FOR CN-D81 AND CN-D82 BRAKING SYTEM POWER BOOSTER, MFR: CHANG-SUNG PRECISION CO.,LTD, | PSRLT-1.75-MN-CYLINDER SET, MASTER, PART NOS. 1, 4, 6, 7 AND 8, DB-2107CH; FOR CN-D81 AND CN-D82 BRAKING SYTEM POWER BOOSTER, MFR: CHANG-SUNG PRECISION CO.,LTD, | SE | 1 | 2 | CONSUMABLES | B | V1 | 5920 | ERSA | OTHERS |  |  |  | HB |  |  | PT. KOINJAYA CO., LTD.
131233 | PSR131233 | Yes | PSRLT-1.75-MN-PEN, MARKING, WHITEBOARD, FINE POINT, BLACK COLOR, BRAND: PILOT | PSRLT-1.75-MN-PEN, MARKING, WHITEBOARD, FINE POINT, BLACK COLOR, BRAND: PILOT | PC | 245 | 390 | CONSUMABLES | C | V1 | 2700 | ERSA | OTHERS |  |  |  | HB |  |  | ORMOC LIBERTY MARKETING, INC.
088842 | PSR088842 | Yes | PSRLT-1.76-MN-NAIL, C. W., SIZE 3, CONFORMING TO PNS 136:2000 OF PHILIPPINE NATIONAL STANDARDS. | PSRLT-1.76-MN-NAIL, C. W., SIZE 3, CONFORMING TO PNS 136:2000 OF PHILIPPINE NATIONAL STANDARDS. | KG | 85 | 110 | CONSUMABLES | C | V1 | 4000 | ERSA | OTHERS |  |  |  | HB |  |  | HOMEOPTIONS INC
201712 | PSR201712 | Yes | PSRLT-1.77-MN-FILTER ASSEMBLY, ENGINE, CARTRIDGE TYPE, P/N 1R-1807, CATERPILLAR WHEEL LOADER MODEL 950H, WITH ENGINE MODEL C7 | PSRLT-1.77-MN-FILTER ASSEMBLY, ENGINE, CARTRIDGE TYPE, P/N 1R-1807, CATERPILLAR WHEEL LOADER MODEL 950H, WITH ENGINE MODEL C7 | AY | 10 | 15 | CONSUMABLES | A | V1 | 5905 | ERSA | OTHERS | 1R-1807 | 0003000003 | CATERPILLAR | HB |  |  | MONARK EQUIPMENT CORP.
202199 | PSR202199 | Yes | PSRLT-1.78-MN-SEAL, ARM PIN, BUCKET GROUP, P/N 7K-9210, CATERPILLAR WHEEL LOADER MODEL 950H | PSRLT-1.78-MN-SEAL, ARM PIN, BUCKET GROUP, P/N 7K-9210, CATERPILLAR WHEEL LOADER MODEL 950H | PC | 20 | 30 | CONSUMABLES | A | V1 | 2230 | ERSA | OTHERS | 7K-9210 | 0003000003 | CATERPILLAR | HB |  |  | MONARK EQUIPMENT CORP.
942798 | PSR942798 | Yes | PSRLT-1.79-MN-GASKET, THICKNESS: 3MM, MATERIAL: HYPALON, FOR WEAK ACID AT 60 DEGREE CELCIUS ABOVE | PSRLT-1.79-MN-GASKET, THICKNESS: 3MM, MATERIAL: HYPALON, FOR WEAK ACID AT 60 DEGREE CELCIUS ABOVE | SH | 2 | 4 | CONSUMABLES | B | V1 | 1825 | ERSA | OTHERS |  |  |  | HB |  |  | AMERICAN PACKING INDUSTRIES (PHILS.) CORP.
420939 | PSR420939 | Yes | PSRLT-1.81-MN-BOLT, HEXHEAD, PRE-FITTED, M24 X 120 MM, PITCH: 3.00 MM, THREAD LENGTH: 65MM, MATERIAL: MEDIUM CARBON STEEL, CLASS 8.8, ACCESSORIES: NUT AND LOCK WASHER | PSRLT-1.81-MN-BOLT, HEXHEAD, PRE-FITTED, M24 X 120 MM, PITCH: 3.00 MM, THREAD LENGTH: 65MM, MATERIAL: MEDIUM CARBON STEEL, CLASS 8.8, ACCESSORIES: NUT AND LOCK WASHER | SE | 100 | 150 | CONSUMABLES | C | V1 | 1540 | ERSA | OTHERS |  |  |  | HB |  |  | UP TOWN INDL SALES INC
295585 | PSR295585 | Yes | PSRLT-1.81-MN-BOLT, HEXHEAD, PRE-FITTED, M8 X 25 MM, PITCH: 1.25 MM, THREAD LENGTH: STANDARD, MATERIAL: STAINLESS STEEL TYPE 304, ACCESSORIES: NUT AND LOCK WASHER | PSRLT-1.81-MN-BOLT, HEXHEAD, PRE-FITTED, M8 X 25 MM, PITCH: 1.25 MM, THREAD LENGTH: STANDARD, MATERIAL: STAINLESS STEEL TYPE 304, ACCESSORIES: NUT AND LOCK WASHER | SE | 350 | 500 | CONSUMABLES | B | V1 | 1540 | ERSA | OTHERS |  |  |  | HB |  |  | UP TOWN INDL SALES INC
700024 | PSR700024 | Yes | PSRLT-1.81-MN-SEAL, FUEL WATER SEPARATOR, P/N 220-8678 , ENGINE ARRANGEMENT; FOR CATERPILLAR® ENGINE MODEL C7 MOUNTED ON MODEL 950H WHEEL LOADER J5J / JAD / MXL SERIES | PSRLT-1.81-MN-SEAL, FUEL WATER SEPARATOR, P/N 220-8678 , ENGINE ARRANGEMENT; FOR CATERPILLAR® ENGINE MODEL C7 MOUNTED ON MODEL 950H WHEEL LOADER J5J / JAD / MXL SERIES | PC | 8 | 12 | CONSUMABLES | B | V1 | 3730 | ERSA | OTHERS | P/N 220-8678 | 0003000003 | CATERPILLAR | HB
283329 | PSR283329 | Yes | PSRLT-1.82-MN-AIR CONDITIONER, WINDOW TYPE, 2.00 HP, 220 VAC, 60 Hz | PSRLT-1.82-MN-AIR CONDITIONER, WINDOW TYPE, 2.00 HP, 220 VAC, 60 Hz | UT | 1 | 1 | CONSUMABLES | C | V1 | 4015 | ERSA | OTHERS |  |  |  | HB |  |  | CABSONS ENGINEERING WORKS AND SERVICES
042209 | PSR042209 | Yes | PSRLT-1.82-MN-GASKET, P/N F4202-20000, TRANSMISSION ASSEMBLY GROUP; FOR CATERPILLAR FORKLIFT MODEL DP60 | PSRLT-1.82-MN-GASKET, P/N F4202-20000, TRANSMISSION ASSEMBLY GROUP; FOR CATERPILLAR FORKLIFT MODEL DP60 | PC | 4 | 6 | CONSUMABLES | B | V1 | 3730 | ERSA | OTHERS | F4202-20000 | 0003000003 | CATERPILLAR | HB |  |  | MONARK EQUIPMENT CORP.
630819 | PSR630819 | Yes | PSRLT-1.85-MN-BAR, ROUND, SOLID, SUS 316L, 50 MM DIAMETER X 600 MM LONG, MATERIAL: STAINLESS STEEL TYPE 316L | PSRLT-1.85-MN-BAR, ROUND, SOLID, SUS 316L, 50 MM DIAMETER X 600 MM LONG, MATERIAL: STAINLESS STEEL TYPE 316L | PC | 1 | 2 | CONSUMABLES | B | V1 | 1500 | ERSA | OTHERS |  |  |  | HB |  |  | DAINAN TRADING
004804 | PSR004804 | Yes | PSRLT-1.85-MN-BEARING, ROLLER, TAPERED, SINGLE ROW, INTERNAL DIAMETER: 80MM, OUTSIDE DIAMETER: 170MM, WIDTH: 61.5MM, 32316C, INTERNAL DESIGN: MODIFIED INTERNAL DESIGN, SEAL TYPE: OPEN, CAGE TYPE: STANDARD CAGE, RADIAL INTERNAL CLEA | PSRLT-1.85-MN-BEARING, ROLLER, TAPERED, SINGLE ROW, INTERNAL DIAMETER: 80MM, OUTSIDE DIAMETER: 170MM, WIDTH: 61.5MM, 32316C, INTERNAL DESIGN: MODIFIED INTERNAL DESIGN, SEAL TYPE: OPEN, CAGE TYPE: STANDARD CAGE, RADIAL INTERNAL CLEARANCE: Cn(NORMAL) | PC | 2 | 2 | CONSUMABLES | B | V1 | 5620 | ERSA | OTHERS |  |  |  | HB |  |  | DEGALEN CORPORATION
043595 | PSR043595 | Yes | PSRLT-1.85-MN-HOSE, FLEXIBLE, METALLIC WITH BRAIDED SHEILD, 500 MM LENGTH, SIZE OF HOSE: DN25, FEMALE THREAD: G1, WITH SEAL GASKET, SEALING SURFACE: FLAT FACE, MATERIAL: STAINLESS STEEL TYPE 316 (JIS SUS 316), MINIMUM BEND RADIUS: 3-3/4 | PSRLT-1.85-MN-HOSE, FLEXIBLE, METALLIC WITH BRAIDED SHEILD, 500 MM LENGTH, SIZE OF HOSE: DN25, FEMALE THREAD: G1, WITH SEAL GASKET, SEALING SURFACE: FLAT FACE, MATERIAL: STAINLESS STEEL TYPE 316 (JIS SUS 316), MINIMUM BEND RADIUS: 3-3/4 , WITH FEMALE FITTINGS BOTH ENDS, PRESSURE RATING: PN10. | PC | 10 | 20 | CONSUMABLES | B | V1 | 5920 | ERSA | OTHERS |  |  |  | HB |  |  | GUAN YIAC HARDWARE
100833 | PSR100833 | Yes | PSRLT-1.85-MN-TEE, UNION, TUBE FITTING, SS-600-3, TUBE O.D.: 3/8, MATERIAL: 316 STAINLESS STEEL, CONNECTS FRACTIONAL TUBES OF THE SAME SIZE, BRAND: SWAGELOK, MAKER: SWAGELOK CO., U.S.A. | PSRLT-1.85-MN-TEE, UNION, TUBE FITTING, SS-600-3, TUBE O.D.: 3/8, MATERIAL: 316 STAINLESS STEEL, CONNECTS FRACTIONAL TUBES OF THE SAME SIZE, BRAND: SWAGELOK, MAKER: SWAGELOK CO., U.S.A. | PC | 6 | 10 | CONSUMABLES | C | V1 | 2200 | ERSA | OTHERS | SS-600-3 | 0003000355 | SWAGELOK LTD | HB |  |  | SOUTH MANILA V&F, INC.
106621 | PSR106621 | Yes | PSRLT-1.88-MN-GREASE, CALCIUM SULFONATE, ALPHA 2000 HD 2, FOR EXTREME PRESSURE, HIGH TEMPERATURE AND CORROSION RESISTANCE; PACKAGING: 35 LBS. (15.9 KG) PER PAIL; MFR: CHEMTOOL INCORPORATED, U.S.A. | PSRLT-1.88-MN-GREASE, CALCIUM SULFONATE, ALPHA 2000 HD 2, FOR EXTREME PRESSURE, HIGH TEMPERATURE AND CORROSION RESISTANCE; PACKAGING: 35 LBS. (15.9 KG) PER PAIL; MFR: CHEMTOOL INCORPORATED, U.S.A. | PL | 2 | 2 | CONSUMABLES | B | V1 | 2800 | ERSA | OTHERS |  |  |  | HB |  |  | MOTO INDUSTRIAL TRADERS CORPORATION
172383 | PSR172383 | Yes | PSRLT-1.89-MN-BAR, ANGLE, 65 MM X 65 MM X 6 MM X 6 M LONG, EQUAL LEG, M. S., THEORETICAL WEIGHT: 35.45 KG/LENGTH, TOLERANCE ON WEIGHT: ±5%, LEG TOLERANCE: +/- 1.50 MM, ASTM A36M, WITH STANDARD ASTM MARKING AND ORIGINAL MTR | PSRLT-1.89-MN-BAR, ANGLE, 65 MM X 65 MM X 6 MM X 6 METERS LONG, EQUAL LEG, M. S., THEORETICAL WEIGHT: 35.45 KG/LENGTH, TOLERANCE ON WEIGHT: ±5%, LEG TOLERANCE: +/- 1.50 MM, ASTM A36M, WITH STANDARD ASTM MARKING AND ORIGINAL MTR, UPON DELIVERY, FOR GENERAL STRUCTURE | LG | 69 | 113 | CONSUMABLES | B | V1 | 1500 | ERSA | OTHERS |  |  |  | HB |  |  | REGAN INDUSTRIAL SALES, INC.
344543 | PSR344543 | Yes | PSRLT-1.89-MN-BOLT, HEXHEAD, PRE-FITTED, M12 X 50 MM, PITCH: 1.75 MM, THREAD LENGTH: STANDARD, MATERIAL: STAINLESS STEEL TYPE 304, ACCESSORIES: NUT AND LOCK WASHER | PSRLT-1.89-MN-BOLT, HEXHEAD, PRE-FITTED, M12 X 50 MM, PITCH: 1.75 MM, THREAD LENGTH: STANDARD, MATERIAL: STAINLESS STEEL TYPE 304, ACCESSORIES: NUT AND LOCK WASHER | SE | 100 | 135 | CONSUMABLES | B | V1 | 1540 | ERSA | OTHERS |  |  |  | HB |  |  | UP TOWN INDL SALES INC
458008 | PSR458008 | Yes | PSRLT-1.89-MN-BOLT, HEXHEAD, PRE-FITTED, M24 X 40 MM, PITCH: 3.00 MM, THREAD LENGTH: FULL THREAD, MATERIAL: MEDIUM CARBON STEEL, CLASS 8.8, ACCESSORIES: NUT AND FLAT WASHER | PSRLT-1.89-MN-BOLT, HEXHEAD, PRE-FITTED, M24 X 40 MM, PITCH: 3.00 MM, THREAD LENGTH: FULL THREAD, MATERIAL: MEDIUM CARBON STEEL, CLASS 8.8, ACCESSORIES: NUT AND FLAT WASHER | PC | 40 | 60 | CONSUMABLES | B | V1 | 1540 | ERSA | OTHERS |  |  |  | HB |  |  | CATHAY INDUSTRIAL & MILL SUPPLY INC.
628079 | PSR628079 | Yes | PSRLT-1.8-MN-LIGHT, PILOT, GREEN, DOME-SHAPED LENS, 110V, 60HZ, 18V, 1W, 22 MM D MOUNT, WITH TRANSFORMER | PSRLT-1.8-MN-LIGHT, PILOT, GREEN, DOME-SHAPED LENS, 110V, 60HZ, 18V, 1W, 22 MM D MOUNT, WITH TRANSFORMER | SE | 25 | 40 | CONSUMABLES | B | V1 | 4100 | ERSA | OTHERS |  |  |  | HB |  |  | OSIVA ELECTRICAL SERVICES
017647 | PSR017647 | Yes | PSRLT-1.91-MN-ACETONE, INDUSTRIAL GRADE | PSRLT-1.91-MN-ACETONE, INDUSTRIAL GRADE | LI | 200 | 300 | CONSUMABLES | B | V1 | 5380 | HIBE | OTHERS |  |  |  | HB |  |  | NFC TRADING CO.
041929 | PSR041929 | Yes | PSRLT-1.91-MN-FITTING, STAINLESS STEEL, UNION, 1/2 TUBE O.D., P/N SS-810-6; MFR: SWAGELOK | PSRLT-1.91-MN-FITTING, STAINLESS STEEL, UNION, 1/2 TUBE O.D., P/N SS-810-6; MFR: SWAGELOK | PC | 8 | 12 | CONSUMABLES | B | V1 | 2200 | ERSA | OTHERS |  |  |  | HB |  |  | SOUTH MANILA V&F, INC.
100714 | PSR100714 | Yes | PSRLT-1.91-MN-PAPER, TISSUE, TOILET, 2-PLY, 96 ROLLS/BOX, BRAND: SOFTEE | PSRLT-1.91-MN-PAPER, TISSUE, TOILET, 2-PLY, 96 ROLLS/BOX, BRAND: SOFTEE | RL | 2800 | 3800 | CONSUMABLES | C | V1 | 4090 | ERSA | OTHERS |  |  |  | HB |  |  | ORMOC LIBERTY MARKETING, INC.
150858 | PSR150858 | Yes | PSRLT-1.91-MN-V-BELT, 5V1600, TOP WIDTH: 15MM, THICKNESS: 13MM, OUTSIDE CIRCUMFERENCE: 4060MM, PLAIN | PSRLT-1.91-MN-V-BELT, 5V1600, PLAIN, TOP WIDTH: 15MM, THICKNESS: 13MM, OUTSIDE CIRCUMFERENCE: 4060MM | PC | 20 | 30 | CONSUMABLES | B | V1 | 2610 | ERSA | OTHERS |  |  |  | HB |  |  | NEW PMC CONSTRUCTION AND INDUSTRIAL SUPPLY INC.
135364 | PSR135364 | Yes | PSRLT-1.92-MN-ELBOW, PIPE, SCH 60, B. I., 90 DEG X 1 (25.4 MM) NOMINAL DIAMETER, SOCKET-WELDING TYPE | PSRLT-1.92-MN-ELBOW, PIPE, SCH 60, B. I., 90 DEG X 1 (25.4 MM) NOMINAL DIAMETER, SOCKET-WELDING TYPE | PC | 12 | 19 | CONSUMABLES | B | V1 | 2200 | ERSA | OTHERS |  |  |  | HB |  |  | UNIC HARDWARE
670699 | PSR670699 | Yes | PSRLT-1.93-MN-MODULE, DIGITAL INPUT, 32 INPUTS, 24VDC, P/N 6ES7 321-1BL00-0AA0, MANUFACTURER: SIEMENS | PSRLT-1.93-MN-MODULE, DIGITAL INPUT, 32 INPUTS, 24VDC, P/N 6ES7 321-1BL00-0AA0, MANUFACTURER: SIEMENS | PC | 0 | 0 | CONSUMABLES | C | V1 | 5100 | ERSA | OTHERS | P/N: 6ES7 321-1BL00-0AA0 | 0003000032 | SIEMENS | HB
142481 | PSR142481 | Yes | PSRLT-1.95-MN-FLANGE, SLIP-ON, C. S., 25 mm ND PIPE SIZE X 10K-FF, PIPE O.D.: 34 mm; FLANGE I.D.: 34.5 mm; O.D.: 125 mm; THICKNESS: 14 mm; BCD: 90 mm; BH: 4; BHD: 19 mm; GASKET FACE TYPE: FLAT FACE, MATERIAL: CARBON STEEL, BLACK F | PSRLT-1.95-MN-FLANGE, SLIP-ON, C. S., 25 mm ND PIPE SIZE X 10K-FF, PIPE O.D.: 34 mm; FLANGE I.D.: 34.5 mm; O.D.: 125 mm; THICKNESS: 14 mm; BCD: 90 mm; BH: 4; BHD: 19 mm; GASKET FACE TYPE: FLAT FACE, MATERIAL: CARBON STEEL, BLACK FINISH, CONFORMING TO JIS G3101 SS 400 | PC | 7 | 11 | CONSUMABLES | B | V1 | 5920 | ERSA | OTHERS |  |  |  | HB |  |  | TYVAL INDUSTRIAL SUPPLY CORP.
252251 | PSR252251 | Yes | PSRLT-1.95-MN-ROPE, WIRE, STEEL, GALVANIZED, 3.0 MM DIA., W/ PVC COATING, 7 X 19 STRAND CORE. | PSRLT-1.95-MN-ROPE, WIRE, STEEL, GALVANIZED, 3.0 MM DIA., W/ PVC COATING, 7 X 19 STRAND CORE. | M | 600 | 1000 | CONSUMABLES | B | V1 | 4900 | ERSA | OTHERS |  |  |  | HB |  |  | BENEDICTO STEEL CORPORATION
574818 | PSR574818 | Yes | PSRLT-1.96-MN-BOARD, CEMENT, FIBER-REINFORCED, PLAIN, 1/4 X 4' X 8', ASBESTOS-FREE, HARDIFLEX | PSRLT-1.96-MN-BOARD, CEMENT, FIBER-REINFORCED, PLAIN, 1/4 X 4' X 8', ASBESTOS-FREE, HARDIFLEX | SH | 180 | 280 | CONSUMABLES | C | V1 | 4090 | ERSA | OTHERS |  |  |  | HB |  |  | NEW PMC CONSTRUCTION AND INDUSTRIAL SUPPLY INC.
134341 | PSR134341 | Yes | PSRLT-1.96-MN-BRUSH, PAINT, 1 TRIM WIDTH, WOOD HANDLE, NATURAL HOG HAIR BRISTLES, WITH UPPER AND LOWER TIN BAND RIVETED. | PSRLT-1.96-MN-BRUSH, PAINT, 1 TRIM WIDTH, WOOD HANDLE, NATURAL HOG HAIR BRISTLES, WITH UPPER AND LOWER TIN BAND RIVETED. | PC | 150 | 250 | CONSUMABLES | C | V1 | 4090 | ERSA | OTHERS |  |  |  | HB |  |  | ORMOC MACMERCURY HARDWARE AND ALLIED SERVICES, INC.
040681 | PSR040681 | Yes | PSRLT-1.97-MN-NIPPLE, 1/2 MALE NPT, MODEL: SS-8-HN; MFR: SWAGELOK | PSRLT-1.97-MN-NIPPLE, 1/2 MALE NPT, MODEL: SS-8-HN; MFR: SWAGELOK | PC | 10 | 15 | CONSUMABLES | B | V1 | 2200 | ERSA | OTHERS |  |  |  | HB |  |  | SOUTH MANILA V&F, INC.
050899 | PSR050899 | Yes | PSRLT-1.99-MN-CIRCUIT BREAKER, WITH AUX. SWITCHES 1S+10, TYPE: 3VU1340-1MK00, THERMIC RELEASE CURRENT 4.0 - 6.3 A, UN-DELAYED OVERCURRENT RELEASE: 72 A; MFR: SIEMENS | PSRLT-1.99-MN-CIRCUIT BREAKER, WITH AUX. SWITCHES 1S+10, TYPE: 3VU1340-1MK00, THERMIC RELEASE CURRENT 4.0 - 6.3 A, UN-DELAYED OVERCURRENT RELEASE: 72 A; MFR: SIEMENS | PC | 2 | 3 | CONSUMABLES | B | V1 | 1650 | ERSA | OTHERS |  |  |  | HB |  |  | OSIVA ELECTRICAL SERVICES
031705 | PSR031705 | Yes | PSRLT-10.01-MN-PANEL, FIELD, TOUCH SCREEN, OUTOTEC P/N 611178, MODEL: 6AV6 643-0CD01-1AX1, SIZE: 10 TOUCH, INPUT: DC 24V/0, 8A MAX, WITH ACCESSORIES; FOR ANODE CASTING (ELECTRICAL START-UP/PRODUCTION SECURING PARTS), MFR: SIEMENS | PSRLT-10.01-MN-PANEL, FIELD, TOUCH SCREEN, OUTOTEC P/N 611178, MODEL: 6AV6 643-0CD01-1AX1, SIZE: 10 TOUCH, INPUT: DC 24V/0, 8A MAX, WITH ACCESSORIES; FOR ANODE CASTING (ELECTRICAL START-UP/PRODUCTION SECURING PARTS), MFR: SIEMENS | UT | 2 | 2 | CRITICAL | B | PD | 5100 | UNBW | CAPITAL |  |  |  | EX
052451 | PSR052451 | Yes | PSRLT-10.02-MN-COUPLING ASSEMBLY, BLOWER MODEL: CF300-1.54, AIRFLOW: 300M3/MIN. CENTRIFUGAL FLOTATION BLOWER (BL-0604-MP-01A/B); MFR: XI’ AN CASTLE BLOWER EQUIPMENT LTD | PSRLT-10.02-MN-COUPLING ASSEMBLY, BLOWER MODEL: CF300-1.54, AIRFLOW: 300M3/MIN. CENTRIFUGAL FLOTATION BLOWER (BL-0604-MP-01A/B); MFR: XI’ AN CASTLE BLOWER EQUIPMENT LTD | AY | 1 | 1 | CONSUMABLES | B | V1 | 5920 | ERSA | OTHERS |  |  |  | HB |  |  | GENERAL EXPORTATION (H.K.) CO., LTD.
052831 | PSR052831 | Yes | PSRLT-10.04-MN-BODY ASSEMBLY, PUMP, P/N 21-32, MODEL NO.: 80FDU-35-80/19-K, DRAWING NO.: FDU40K.0, FOR PU-0511-WD-07, MFR: YIXING LINGGU PLASTIC EQUIPMENT CO. | PSRLT-10.04-MN-BODY ASSEMBLY, PUMP, P/N 21-32, MODEL NO.: 80FDU-35-80/19-K, DRAWING NO.: FDU40K.0, FOR PU-0511-WD-07, MFR: YIXING LINGGU PLASTIC EQUIPMENT CO. | AY | 3 | 5 | CRITICAL | B | V1 | 5920 | ERSA | OTHERS |  |  |  | HB |  |  | CHINA NERIN ENGINEERING CO., LTD.
052830 | PSR052830 | Yes | PSRLT-10.04-MN-COUPLING ASSEMBLY, P/N 18-20, MODEL NO.: 80FDU-35-80/19-K, DRAWING NO.: FDU40K.0, FOR PU-0511-WD-07, MFR: YIXING LINGGU PLASTIC EQUIPMENT CO. | PSRLT-10.04-MN-COUPLING ASSEMBLY, P/N 18-20, MODEL NO.: 80FDU-35-80/19-K, DRAWING NO.: FDU40K.0, FOR PU-0511-WD-07, MFR: YIXING LINGGU PLASTIC EQUIPMENT CO. | AY | 3 | 4 | CONSUMABLES | B | V1 | 5920 | ERSA | OTHERS |  |  |  | HB |  |  | GENERAL EXPORTATION (H.K.) CO., LTD.
052832 | PSR052832 | Yes | PSRLT-10.04-MN-FRAME ASSEMBLY, BEARING, P/N 33-41, MODEL NO.: 80FDU-35-80/19-K, DRAWING NO.: FDU40K.0, FOR PU-0511-WD-07, MFR: YIXING LINGGU PLASTIC EQUIPMENT CO. | PSRLT-10.04-MN-FRAME ASSEMBLY, BEARING, P/N 33-41, MODEL NO.: 80FDU-35-80/19-K, DRAWING NO.: FDU40K.0, FOR PU-0511-WD-07, MFR: YIXING LINGGU PLASTIC EQUIPMENT CO. | AY | 3 | 4 | CRITICAL | B | V1 | 5920 | ERSA | OTHERS |  |  |  | HB |  |  | CHINA NERIN ENGINEERING CO., LTD.
052835 | PSR052835 | Yes | PSRLT-10.04-MN-GASKET, FOR INLET PIPE, P/N 44, MODEL NO.: 80FDU-35-80/19-K, DRAWING NO.: FDU40K.0, FOR PU-0511-WD-07, MFR: YIXING LINGGU PLASTIC EQUIPMENT CO. | PSRLT-10.04-MN-GASKET, FOR INLET PIPE, P/N 44, MODEL NO.: 80FDU-35-80/19-K, DRAWING NO.: FDU40K.0, FOR PU-0511-WD-07, MFR: YIXING LINGGU PLASTIC EQUIPMENT CO. | PC | 3 | 4 | CRITICAL | B | V1 | 1825 | ERSA | OTHERS |  |  |  | HB |  |  | GENERAL EXPORTATION (H.K.) CO., LTD.
052836 | PSR052836 | Yes | PSRLT-10.04-MN-GASKET, FOR OUTLET PIPE, P/N 45, MODEL NO.: 80FDU-35-80/19-K, DRAWING NO.: FDU40K.0, FOR PU-0511-WD-07, MFR: YIXING LINGGU PLASTIC EQUIPMENT CO. | PSRLT-10.04-MN-GASKET, FOR OUTLET PIPE, P/N 45, MODEL NO.: 80FDU-35-80/19-K, DRAWING NO.: FDU40K.0, FOR PU-0511-WD-07, MFR: YIXING LINGGU PLASTIC EQUIPMENT CO. | PC | 3 | 4 | CRITICAL | B | V1 | 1825 | ERSA | OTHERS |  |  |  | HB |  |  | GENERAL EXPORTATION (H.K.) CO., LTD.
052828 | PSR052828 | Yes | PSRLT-10.04-MN-IMPELLER TOP ASSEMBLY, P/N 2-5, MODEL NO.: 80FDU-35-80/19-K, DRAWING NO.: FDU40K.0, FOR PU-0511-WD-07, MFR: YIXING LINGGU PLASTIC EQUIPMENT CO. | PSRLT-10.04-MN-IMPELLER TOP ASSEMBLY, P/N 2-5, MODEL NO.: 80FDU-35-80/19-K, DRAWING NO.: FDU40K.0, FOR PU-0511-WD-07, MFR: YIXING LINGGU PLASTIC EQUIPMENT CO. | AY | 3 | 4 | CRITICAL | B | V1 | 3000 | ERSA | OTHERS |  |  |  | HB |  |  | GENERAL EXPORTATION (H.K.) CO., LTD.
052827 | PSR052827 | Yes | PSRLT-10.04-MN-IMPELLER, P/N 1, MODEL NO.: 80FDU-35-80/19-K, DRAWING NO.: FDU40K.0, FOR PU-0511-WD-07, MFR: YIXING LINGGU PLASTIC EQUIPMENT CO. | PSRLT-10.04-MN-IMPELLER, P/N 1, MODEL NO.: 80FDU-35-80/19-K, DRAWING NO.: FDU40K.0, FOR PU-0511-WD-07, MFR: YIXING LINGGU PLASTIC EQUIPMENT CO. | PC | 3 | 4 | CONSUMABLES | B | V1 | 3000 | ERSA | OTHERS |  |  |  | HB |  |  | GENERAL EXPORTATION (H.K.) CO., LTD.
052833 | PSR052833 | Yes | PSRLT-10.04-MN-PIPE, INLET, P/N 42, MODEL NO.: 80FDU-35-80/19-K, DRAWING NO.: FDU40K.0, FOR PU-0511-WD-07, MFR: YIXING LINGGU PLASTIC EQUIPMENT CO. | PSRLT-10.04-MN-PIPE, INLET, P/N 42, MODEL NO.: 80FDU-35-80/19-K, DRAWING NO.: FDU40K.0, FOR PU-0511-WD-07, MFR: YIXING LINGGU PLASTIC EQUIPMENT CO. | PC | 2 | 3 | CONSUMABLES | B | V1 | 2200 | ERSA | OTHERS |  |  |  | HB
052834 | PSR052834 | Yes | PSRLT-10.04-MN-PIPE, OUTLET, P/N 43, MODEL NO.: 80FDU-35-80/19-K, DRAWING NO.: FDU40K.0, FOR PU-0511-WD-07, MFR: YIXING LINGGU PLASTIC EQUIPMENT CO. | PSRLT-10.04-MN-PIPE, OUTLET, P/N 43, MODEL NO.: 80FDU-35-80/19-K, DRAWING NO.: FDU40K.0, FOR PU-0511-WD-07, MFR: YIXING LINGGU PLASTIC EQUIPMENT CO. | PC | 3 | 4 | CONSUMABLES | B | V1 | 2200 | ERSA | OTHERS |  |  |  | HB |  |  | CHINA NERIN ENGINEERING CO., LTD.
052837 | PSR052837 | Yes | PSRLT-10.04-MN-PLATE, BASE, P/N 46, MODEL NO.: 80FDU-35-80/19-K, DRAWING NO.: FDU40K.0, FOR PU-0511-WD-07, MFR: YIXING LINGGU PLASTIC EQUIPMENT CO. | PSRLT-10.04-MN-PLATE, BASE, P/N 46, MODEL NO.: 80FDU-35-80/19-K, DRAWING NO.: FDU40K.0, FOR PU-0511-WD-07, MFR: YIXING LINGGU PLASTIC EQUIPMENT CO. | PC | 2 | 3 | CONSUMABLES | B | V1 | 5920 | ERSA | OTHERS |  |  |  | HB |  |  | GENERAL EXPORTATION (H.K.) CO., LTD.
052838 | PSR052838 | Yes | PSRLT-10.04-MN-SAFETY GUARD, P/N 47, MODEL NO.: 80FDU-35-80/19-K, DRAWING NO.: FDU40K.0, FOR PU-0511-WD-07, MFR: YIXING LINGGU PLASTIC EQUIPMENT CO. | PSRLT-10.04-MN-SAFETY GUARD, P/N 47, MODEL NO.: 80FDU-35-80/19-K, DRAWING NO.: FDU40K.0, FOR PU-0511-WD-07, MFR: YIXING LINGGU PLASTIC EQUIPMENT CO. | PC | 3 | 4 | CONSUMABLES | B | V1 | 5920 | ERSA | OTHERS |  |  |  | HB |  |  | POWER KEY ENTERPRISE LIMITED
177848 | PSR177848 | Yes | PSRLT-10.04-MN-VALVE, DIAPHRAGM, PVC, 40 MM ND X 10K, BODY/BONNET: u-PVC; DIAPHRAGM: EPDM RUBBER; HANDWHEEL OPERATED; FLANGED ENDS; FLANGE DIMENSIONS: O.D.: 140 MM; PCD: 105 MM; BH: 4; BHD: 19 MM; THICKNESS: 16 MM; FACE-TO-FACE DIS | PSRLT-10.04-MN-VALVE, DIAPHRAGM, PVC, 40 MM ND X 10K, BODY/BONNET: u-PVC; DIAPHRAGM: EPDM RUBBER; HANDWHEEL OPERATED; FLANGED ENDS; FLANGE DIMENSIONS: O.D.: 140 MM; PCD: 105 MM; BH: 4; BHD: 19 MM; THICKNESS: 16 MM; FACE-TO-FACE DISTANCE: 180 MM, WORKING TEMPERATURE: 0~60 DEG. C; WORKING PRESSURE AT 20 °C: 10.2 Kgf/cm2; WITH TRAVEL STOP MECHANISM AND VISUAL INDICATOR; BRAND: ASAHI AV TYPE 14; MAKER: ASAHI ORGANIC CHEMICALS INDUSTRY CO., LTD., JAPAN, OR EQUIVALENT | PC | 160 | 200 | CONSUMABLES | B | V1 | 2240 | ERSA | OTHERS |  |  |  | HB | ASAHI ORGANIC CHEMICALS INDUSTRY CO., LTD., JAPAN, OR EQUIVALENT | TYPE 14 | DAINAN TRADING
013304 | PSR013304 | Yes | PSRLT-10.09-MN-ELBOW, PIPE, SCH 80, SUS 316L, 90 DEG X 80 mm ND, SEAMLESS, BEVEL ENDS, SHORT RADIUS, BUTT-WELD, O.D.: 89.1 mm; WALL THICKNESS: 7.6 mm. | PSRLT-10.09-MN-ELBOW, PIPE, SCH 80, SUS 316L, 90 DEG X 80 mm ND, SEAMLESS, BEVEL ENDS, SHORT RADIUS, BUTT-WELD, O.D.: 89.1 mm; WALL THICKNESS: 7.6 mm. | PC | 23 | 43 | CONSUMABLES | B | V1 | 2200 | ERSA | OTHERS |  |  |  | HB |  |  | GENERAL EXPORTATION (H.K.) CO., LTD.
K100936 | PSRK100936 | Yes | PSRLT-10.09-MN-MORTAR, AIRSETTING, BRAND: CX-R MORTEL; MATERIAL: FIRECLAY, GRANULATION: 0-0.5 MM; CHEMICAL ANALYSIS: Ai2O3: 46%; SiO2: 49%; Fe2O3: 1%; TiO2: 2%; K2O: 0.5%; TEMPERATURE LIMIT: 1400°C; SHELF LIFE: TWELVE (12) MONTHS; | PSRLT-10.09-MN-MORTAR, AIRSETTING, BRAND: CX-R MORTEL; MATERIAL: FIRECLAY, GRANULATION: 0-0.5 MM; CHEMICAL ANALYSIS: Ai2O3: 46%; SiO2: 49%; Fe2O3: 1%; TiO2: 2%; K2O: 0.5%; TEMPERATURE LIMIT: 1400°C; SHELF LIFE: TWELVE (12) MONTHS; MFR: REFRATECHNIK | KG | 1875 | 3500 | CONSUMABLES | B | V1 | 5380 | ERSA | OTHERS |  |  |  | HB |  |  | REFRATECHNIK STEEL GMBH
044028 | PSR044028 | Yes | PSRLT-10.04-MN-MOTOR, INDUCTION, 30 KW, 3-PHASE, 440V, 60HZ, 49.6 AMP., 4 POLES, 1770 RPM, IE3, FRAME: D200LD, INSULATION CLASS: F, FLANGE B5 MOUNTING, DRIVE: COUPLING, MATERIAL: CAST IRON, REFERENCE DWG NO.: R828-B0300P-6N-R0; MF | PSRLT-10.0-MN-MOTOR, INDUCTION, 30 KW, 3-PHASE, 440V, 60HZ, 49.6 AMP., 4 POLES, 1770 RPM, IE3, FRAME: D200LD, INSULATION CLASS: F, FLANGE B5 MOUNTING, DRIVE: COUPLING, MATERIAL: CAST IRON, REFERENCE DWG NO.: R828-B0300P-6N-R0; MFR: TOSHIBA OR EQUIVALENT ; SUPPLIER TO SUBMIT DETAILED DRAWING WITH DIMENSION FOR PASAR APPROVAL PRIOR PRODUCTION. | UT | 0 | 0 | CONSUMABLES | C | PD | 1630 | ERSA | OTHERS |  |  |  | EX
030278 | PSR030278 | Yes | PSRLT-10.11-MN-O-RING, DIMENSION: 300 X 7 mm, MATERIAL: RUBBER, SPARE CODE: A0604.1.7, DRAWING NO.: CN0536DD0604MP1-7 ; FOR FLOTATION MACHINE, CLF-40; MFR: BGRIMM MACHINERY AND ELECTRICS TECHNOLOGY CO., LTD | PSRLT-10.11-MN-O-RING, DIMENSION: 300 X 7 MM, MATERIAL: RUBBER, SPARE CODE: A0604.1.7, DRAWING NO.: CN0536DD0604MP1-7 ; FOR FLOTATION MACHINE, CLF-40; MFR: BGRIMM MACHINERY AND ELECTRICS TECHNOLOGY CO., LTD | PC | 12 | 20 | CONSUMABLES | B | V1 | 2230 | ERSA | OTHERS |  |  |  | HB |  |  | CHINA NERIN ENGINEERING CO., LTD.
946908 | PSR946908 | Yes | PSRLT-10.11-MN-SEAL, OIL, P/N 00173665, W BASF70X104X10/14,5-FKM, FOR HELICAL-BEVEL GEAR UNIT KAF77, MFR: SEW EURODRIVE SE | PSRLT-10.11-MN-SEAL, OIL, P/N 00173665, W BASF70X104X10/14,5-FKM, FOR HELICAL-BEVEL GEAR UNIT KAF77, MFR: SEW EURODRIVE SE | PC | 5 | 8 | CONSUMABLES | B | V1 | 2230 | ERSA | OTHERS |  |  |  | HB |  |  | P.T. CERNA CORPORATION
946910 | PSR946910 | Yes | PSRLT-10.11-MN-SEAL, OIL, P/N 00173673, W BASF70X84X10/14,5-FKM, P/N 00173673, FOR HELICAL-BEVEL GEAR UNIT KAF77, MFR: SEW EURODRIVE | PSRLT-10.11-MN-SEAL, OIL, P/N 00173673, W BASF70X84X10/14,5-FKM, P/N 00173673, FOR HELICAL-BEVEL GEAR UNIT KAF77, MFR: SEW EURODRIVE | PC | 5 | 8 | CONSUMABLES | B | V1 | 2230 | ERSA | OTHERS |  |  |  | HB |  |  | P.T. CERNA CORPORATION
946909 | PSR946909 | Yes | PSRLT-10.11-MN-SEAL, OIL, P/N 00177679, W BASF70X90X12-NBR, FOR HELICAL-BEVEL GEAR UNIT KAF77, MFR: SEW EURODRIVE | PSRLT-10.11-MN-SEAL, OIL, P/N 00177679, W BASF70X90X12-NBR, FOR HELICAL-BEVEL GEAR UNIT KAF77, MFR: SEW EURODRIVE | PC | 5 | 8 | CONSUMABLES | B | V1 | 2230 | ERSA | OTHERS |  |  |  | HB |  |  | P.T. CERNA CORPORATION
012460 | PSR012460 | Yes | PSRLT-10.14-MN-GAS, STANDARD, 500 PPM SO2 VOL, N2 BALANCE, BALANCE NITROGEN +/-150 PPM BY VOLUME; VOLUME: 1.3 m3 CONTAINED IN A FLASK TYPE CONTAINER WITH REGULATOR. | PSRLT-10.14-MN-GAS, STANDARD, 500 PPM SO2 VOL, N2 BALANCE, BALANCE NITROGEN +/-150 PPM BY VOLUME; VOLUME: 1.3 m3 CONTAINED IN A FLASK TYPE CONTAINER WITH REGULATOR. | CY | 5 | 6 | CONSUMABLES | C | V1 | 1900 | ERSA | OTHERS |  |  |  | HB |  |  | AIR LIQUIDE PHILIPPINES INC.
014541 | PSR014541 | Yes | PSRLT-10.14-MN-IMPELLER, LEFT-HAND, DIMENSIONS: Ø369/401/341; 6 CHANNELS; 70 MM BLADE HEIGHT; 6XØ11, MATERIAL: UHMW-PE+1.4308, TYPE AND SIZE: NEPS 250-200-400/NKP 200-400 S, P/N 233, IDENTIFICATION NO.: 233BIN401PEA603, SERIAL #: 1 | PSRLT-10.14-MN-IMPELLER, LEFT-HAND, DIMENSIONS: Ø369/401/341; 6 CHANNELS; 70 MM BLADE HEIGHT; 6XØ11, MATERIAL: UHMW-PE+1.4308, TYPE AND SIZE: NEPS 250-200-400/NKP 200-400 S, P/N 233, IDENTIFICATION NO.: 233BIN401PEA603, SERIAL #: 12.0721/4-8; FOR CHEMICAL PUMP REF. DWG. #: S 1480.000, MFR: WERNERT PUMPEN GMBH, GERMANY | PC | 2 | 2 | CRITICAL | B | ND | 3000 | UNBW | CAPITAL |  |  |  | EX |  |  | WERNERT - PUMPEN GMBH
039298 | PSR039298 | Yes | PSRLT-10.14-MN-PANEL, TOUCH SCREEN, P/N 6AV6 648-0BE11-3AX0, MODEL: SMART 1000 IE; MFR: SIEMENS | PSRLT-10.14-MN-PANEL, TOUCH SCREEN, P/N 6AV6 648-0BE11-3AX0, MODEL: SMART 1000 IE; MFR: SIEMENS | UT | 2 | 2 | CRITICAL | B | V1 | 5100 | ERSA | OTHERS |  |  |  | HB |  |  | WATCHDOG AUTOMATION SALES & SERVICES
039979 | PSR039979 | Yes | PSRLT-10.14-MN-SEAL, PACKING, SINGLE LIP TYPE, POLYURETHANE, RECOIL CYLINDER PISTON, 45 MM I.D. X 70 MM O.D. X 15 MM OVER-ALL THICKNESS, FRONT PROFILE 60 MM O.D. X 4 MM DEPTH, TRACK GROUP; FOR YUCHAI HYDRAULIC | PSRLT-10.14-MN-SEAL, PACKING, SINGLE LIP TYPE, POLYURETHANE, RECOIL CYLINDER PISTON, 45 MM I.D. X 70 MM O.D. X 15 MM OVER-ALL THICKNESS, FRONT PROFILE 60 MM O.D. X 4 MM DEPTH, TRACK GROUP; FOR YUCHAI HYDRAULIC EXCAVATOR MODEL YC210LC-8, SERIAL NO. 8830100983 | PC | 2 | 3 | CONSUMABLES | B | V1 | 2230 | ERSA | OTHERS |  |  |  | HB |  |  | GENERAL EXPORTATION (H.K.) CO., LTD.
030883 | PSR030883 | Yes | PSRLT-10.15-MN-THERMOCOUPLE, P/N WZPK-4312, ROD O.D. 12 mm, LENGTH: 900 mm, TEMPERATURE RANGE: -200 - +600°C, CLASS B, PT100, WITH FLANGE, O.D. 100 mm, 3/4, MATERIAL: SUS304, SPARE CODE: A.Instr.161; FOR INSTRUMENT, MFR: JIANGXI SIC | PSRLT-10.15-MN-THERMOCOUPLE, P/N WZPK-4312, ROD O.D. 12 mm, LENGTH: 900 mm, TEMPERATURE RANGE: -200 - +600°C, CLASS B, PT100, WITH FLANGE, O.D. 100 mm, 3/4, MATERIAL: SUS304, SPARE CODE: A.Instr.161; FOR INSTRUMENT, MFR: JIANGXI SIC | PC | 1 | 1 | CRITICAL | B | V1 | 5100 | ERSA | OTHERS |  |  |  | HB |  |  | GENERAL EXPORTATION (H.K.) CO., LTD.
038682 | PSR038682 | Yes | PSRLT-10.17-MN-PLATE, FRAME, LEFT, P/N M016000-08010099, SPARE CODE: A0607.7.64; FOR CONCENTRATE FILTER (CC-0607-MP-01), MFR: SHANDONG MEIJI EQUIPMENT CO. LTD. | PSRLT-10.17-MN-PLATE, FRAME, LEFT, P/N M016000-08010099, SPARE CODE: A0607.7.64; FOR CONCENTRATE FILTER (CC-0607-MP-01), MFR: SHANDONG MEIJI EQUIPMENT CO. LTD. | PC | 3 | 6 | CONSUMABLES | B | PD | 1500 | UNBW | CAPITAL |  |  |  | EX |  |  | GENERAL EXPORTATION (H.K.) CO., LTD.
035832 | PSR035832 | Yes | PSRLT-10.17-MN-PLUM MAT, DAMPER RUBBER COUPLING, MLL5-I-200, SPARE CODE: A0201.3.9; FOR QUINCUNX COUPLING; BC-0201-ME-03 (BC-8) BELT CONVEYOR. | PSRLT-10.17-MN-PLUM MAT, DAMPER RUBBER COUPLING, MLL5-I-200, SPARE CODE: A0201.3.9; FOR QUINCUNX COUPLING; BC-0201-ME-03 (BC-8) BELT CONVEYOR. | PC | 3 | 4 | CONSUMABLES | B | V1 | 5700 | ERSA | OTHERS |  |  |  | HB
026562 | PSR026562 | Yes | PSRLT-10.17-MN-REDUCER, SPEED, CYCLODRIVE, RATIO=59:1, MODEL CHHM3-4155-59, SERIAL NO.C9108370,WITH MOTOR TYPE TC-FX,2.2KW,3PH,4P,AC440V,60HZ,1800 RPM,FRAME:F100L,CLASS F INSULATION,CONTINUOUS,MAKER:SUMITOMO | PSRLT-10.17-MN-REDUCER, SPEED, CYCLODRIVE, RATIO=59:1, MODEL CHHM3-4155-59, SERIAL NO.C9108370,WITH MOTOR TYPE TC-FX,2.2KW,3PH,4P,AC440V,60HZ,1800 RPM,FRAME:F100L,CLASS F INSULATION,CONTINUOUS,MAKER:SUMITOMO | UT | 1 | 1 | CONSUMABLES | B | V1 | 1600 | ERSA | OTHERS |  |  |  | HB |  |  | SUMITOMO (SHI) CYCLO DRIVE ASIA PACIFIC PTE. LTD
042468 | PSR042468 | Yes | PSRLT-10.1-MN-SHIM KIT, PRE-CUT, (METRIC), MATERIAL: HIGH QUALITY STAINLESS STEEL TYPE 304S31, SHIM SIZES: 50 MM X 50 MM, 75 MM X 75 MM, THICKNESS: 0.05, 0.10, 0.20, 0.25, 0.40, 0.50, 0.70, 1.00, 2.00; QTY PER THICKNESS: 20 PCS P | PSRLT-10.1-MN-SHIMS KIT, PRE-CUT, (METRIC), MATERIAL: HIGH QUALITY STAINLESS STEEL TYPE 304S31, SHIM SIZES: 50 MM X 50 MM, 75 MM X 75 MM, THICKNESS: 0.05, 0.10, 0.20, 0.25, 0.40, 0.50, 0.70, 1.00, 2.00; QTY PER THICKNESS: 20 PCS PER THICKNESS ; DESIGNATION: TMAS 380; WITH CARRYING CASE; MFR: SKF PHILIPPINES INC. | KT | 2 | 3 | CONSUMABLES | B | V1 | 5620 | ERSA | OTHERS |  |  |  | HB |  |  | NATIONWARE MARKETING SERVICES, INC.
055935 | PSR055935 | Yes | PSRLT-10.21-MN-BAR, ROUND, HOLLOW, ULTRA HIGH MOLECULAR WEIGHT- POLYETHYLENE (UHMW-PE), O.D: 45 MM, I.D: 22 MM, LENGTH: 80 MM | PSRLT-10.21-MN-BAR. ROUND, HOLLOW, ULTRA HIGH MOLECULAR WEIGHT- POLYETHYLENE (UHMW-PE), O.D: 45 MM, I.D: 22 MM, LENGTH: 80 MM | LG | 15 | 30 | CONSUMABLES | B | V1 | 1500 | ERSA | OTHERS |  |  |  | HB |  |  | SPB METAL CASTERS
154454 | PSR154454 | Yes | PSRLT-10.21-MN-ROPE, NYLON, 1 DIAMETER | PSRLT-10.21-MN-ROPE, NYLON, 1 DIAMETER | M | 700 | 1000 | CONSUMABLES | C | V1 | 4090 | ERSA | OTHERS |  |  |  | HB |  |  | ORMOC LIBERTY MARKETING, INC.
039412 | PSR039412 | Yes | PSRLT-10.21-MN-WHEEL, RIDING, P/N MS50.2.10, SPARE CODE: A0308.3.22; POSITION NO.: 20, REFERENCE DRAWING NO.: LD200/2-4-6; FOR CHAIN CONVEYOR, MFR: TAIXING ELECTROSTATIC PRECIPITATION FACTORY CO.,LTD | PSRLT-10.21-MN-WHEEL, RIDING, P/N MS50.2.10, SPARE CODE: A0308.3.22; POSITION NO.: 20, REFERENCE DRAWING NO.: LD200/2-4-6; FOR CHAIN CONVEYOR, MFR: TAIXING ELECTROSTATIC PRECIPITATION FACTORY CO.,LTD | PC | 1 | 2 | CONSUMABLES | B | V1 | 5700 | ERSA | OTHERS |  |  |  | HB |  |  | GENERAL EXPORTATION (H.K.) CO., LTD.
054095 | PSR054095 | Yes | PSRLT-10.22-MN-SPROCKET (DRIVE), 8 TOOTH, P/N 25, CODE: LB-03022, MATERIAL: 45#, FOR BOARD SYSTEM ASSEMBLY, MODEL: LB1250-03000 OF FRAME FILTER PRESS, FILTER AREA:150 m2, No. OF FILTER PLATES, N:28; FILTER CHAMBER Vo., V: 3.0 m3 | PSRLT-10.22-MN-SPROCKET (DRIVE), 8 TOOTH, P/N 25, CODE: LB-03022, MATERIAL: 45#, FOR BOARD SYSTEM ASSEMBLY, MODEL: LB1250-03000 OF FRAME FILTER PRESS, FILTER AREA:150 m2, No. OF FILTER PLATES, N:28; FILTER CHAMBER Vo., V: 3.0 m3 MODEL: XMCGF150/1250-UI | PC | 2 | 2 | CONSUMABLES | B | V1 | 5920 | ERSA | OTHERS |  |  |  | HB |  |  | CHINA NERIN ENGINEERING CO., LTD.
201007 | PSR201007 | Yes | PSRLT-10.23-MN-MOTOR, INDUCTION, 7.5KW, 3 PHASE, 4 POLES, AC440V, 60HZ, 13A, 1740RPM, SQUIRREL CAGE, CLASS F INSULATION, RATING: CONTINUOUS, TYPE/FORM: QU132M4AT, FOOT MOUNTED, SERIAL NO. 22255922Z14, MAKER: ABB MOTORS | PSRLT-10.23-MN-MOTOR, INDUCTION, 7.5KW, 3 PHASE, 4 POLES, AC440V, 60HZ, 13A, 1740RPM, SQUIRREL CAGE, CLASS F INSULATION, RATING: CONTINUOUS, TYPE/FORM: QU132M4AT, FOOT MOUNTED, SERIAL NO. 22255922Z14, MAKER: ABB MOTORS ; SUPPLIER TO SUBMIT DETAILED DRAWING WITH DIMENSION FOR PASAR APPROVAL PRIOR PRODUCTION. | UT | 2 | 2 | CONSUMABLES | B | V1 | 1630 | ERSA | OTHERS | YPE/FORM: QU132M4AT | 0003000014 | ABB | HB |  |  | ABB, INC.
031306 | PSR031306 | Yes | PSRLT-10.24-MN-SEAL, MECHANICAL, 80ZJD-I-A36, P/N YTBB174-65, SPARE CODE: A0609.1.7, DRAWING NO.: CN0536DD0609WD1-4; FOR WATER RECLAIMING PUMP (2 UNIT), TYPE: 100ZJA-I-A-42, Q=250m3/h, H=40m, U=440V, MFR: ZIBO HUACHENG PUMP INDUSTRY CO. | PSRLT-10.24-MN-SEAL, MECHANICAL, 80ZJD-I-A36, P/N YTBB174-65, SPARE CODE: A0609.1.7, DRAWING NO.: CN0536DD0609WD1-4; FOR WATER RECLAIMING PUMP (2 UNIT), TYPE: 100ZJA-I-A-42, Q=250m3/h, H=40m, U=440V, MFR: ZIBO HUACHENG PUMP INDUSTRY CO. | PC | 2 | 2 | CONSUMABLES | B | V1 | 3000 | ERSA | OTHERS |  |  |  | HB |  |  | GENERAL EXPORTATION (H.K.) CO., LTD.
172556 | PSR172556 | Yes | PSRLT-10.27-MN-BAR, ROUND, 16 MM DIAMETER X 6 M LONG, SOLID, C. S., MATERIAL: CARBON STEEL, A36M -THEO. WEIGHT: 9.48 KG, TOLERANCE ON WEIGHT: +/-4%, TOLERANCE ON DIAMETER: +/-0. ASTM A36M, WITH STANDARD ASTM MARKING AND ORIGINAL MTR | PSRLT-10.27-MN-BAR, ROUND, 16 MM DIAMETER X 6.0 METERS LONG, SOLID, C. S., MATERIAL: CARBON STEEL, A36M -THEO. WEIGHT: 9.48 KG, TOLERANCE ON WEIGHT: +/-4%, TOLERANCE ON DIAMETER: +/-0. ASTM A36M, WITH STANDARD ASTM MARKING AND ORIGINAL MTR, UPON DELIVERY, FOR GENERAL STRUCTURE | LG | 365 | 630 | CONSUMABLES | B | V1 | 1500 | ERSA | OTHERS |  |  |  | HB |  |  | ASL ENTERPRISES
012979 | PSR012979 | Yes | PSRLT-10.27-MN-GAUGE, PRESSURE, 0~70 kg/cm2, 100 mm DIAL FACE DIAMETER, GLYCERINE FILLED, 1/2 NPT BOTTOM CONNECTION, GENERAL APPLICATION, MFR: ASAHI JAPAN OR EQUIVALENT | PSRLT-10.27-MN-GAUGE, PRESSURE, 0~70 kg/cm2, 100 mm DIAL FACE DIAMETER, GLYCERINE FILLED, 1/2 NPT BOTTOM CONNECTION, GENERAL APPLICATION, MFR: ASAHI JAPAN OR EQUIVALENT | PC | 5 | 8 | CONSUMABLES | B | V1 | 5110 | ERSA | OTHERS |  |  |  | HB |  |  | DELUXE INDUSTRIAL SUPPLIES CORPORATION
231541 | PSR231541 | Yes | PSRLT-10.27-MN-MORTAR, AIR SETTING, GRADE: MAG-C70M, MATERIAL: MAGNESIA-CHROME; CHEMICAL ANALYSIS: MgO: 71%, Al2O3+Cr2O3: 8%, PARTICLE SIZE: 0.6 MM MAXIMUM; MAXIMUM SERVICE TEMPERATURE: 1800°C, PACKING: 40 KG/BAG, WITH BINDER, MFR | PSRLT-10.27-MN-MORTAR, AIR SETTING, GRADE: MAG-C70M, MATERIAL: MAGNESIA-CHROME; CHEMICAL ANALYSIS: MgO: 71%, Al2O3+Cr2O3: 8%, PARTICLE SIZE: 0.6 MM MAXIMUM; MAXIMUM SERVICE TEMPERATURE: 1800°C, PACKING: 40 KG/BAG, WITH BINDER, MFR: REFRACORE CORPORATION, PHILIPPINES | KG | 4000 | 6000 | CONSUMABLES | B | V1 | 4090 | ERSA | OTHERS |  |  |  | HB |  |  | PURE MAGIC ENTERPRISES
036247 | PSR036247 | Yes | PSRLT-10.27-MN-RING, CARBON, P/N B144030D, SPARE CODE: A0901.1.22; FOR SATURATED STEAM TURBOSET OF BACKING PRESSURE TYPE; MFR: DRESSER-RAND | PSRLT-10.27-MN-RING, CARBON, P/N B144030D, SPARE CODE: A0901.1.22; FOR SATURATED STEAM TURBOSET OF BACKING PRESSURE TYPE; MFR: DRESSER-RAND | PC | 2 | 2 | CRITICAL | A | V1 | 5920 | ERSA | OTHERS |  |  |  | HB
014554 | PSR014554 | Yes | PSRLT-10.27-MN-THROWER, P/N 507, IDENTIFICATION NO.: 507C25287SXK019; FOR CHEMICAL PUMP TYPE: NEPS, SIZE: 250-200-400, SERIAL NO. 12.0721/4-8, MFR: WERNERT PUMPEN GMBH, GERMANY | PSRLT-10.27-MN-THROWER, P/N 507, IDENTIFICATION NO.: 507C25287SXK019; FOR CHEMICAL PUMP TYPE: NEPS, SIZE: 250-200-400, SERIAL NO. 12.0721/4-8, MFR: WERNERT PUMPEN GMBH, GERMANY | PC | 2 | 2 | CONSUMABLES | B | V1 | 3000 | ERSA | OTHERS |  |  |  | HB |  |  | WERNERT - PUMPEN GMBH
283532 | PSR283532 | Yes | PSRLT-10.27-MN-VARIATOR, BEIER-CYCLO, MODEL: CHHBMN3A-6125-29, SPEED: 0.2~0.8, INPUT: 2.2 kW,RPM: 1750, OUTPUT TORQUE: 331N-M @ MAX. SPEED, 630N-M @ MIN.SPEED,REDUCTION RATIO= 29:1, SERIAL#: C6065404, WITH MOTOR 2.2 kW, 3PHASE, 440 | PSRLT-10.27-MN-VARIATOR, BEIER-CYCLO, MODEL: CHHBMN3A-6125-29, SPEED: 0.2~0.8, INPUT: 2.2 kW,RPM: 1750, OUTPUT TORQUE: 331N-M @ MAX. SPEED, 630N-M @ MIN.SPEED,REDUCTION RATIO= 29:1, SERIAL#: C6065404, WITH MOTOR 2.2 kW, 3PHASE, 440V,60Hz, 1720 RPM, 0.82PF, FRAME: 100L, IP55, TYPE: TC-FX, SERIAL# M6067067, MFR: SUMITOMO | UT | 2 | 2 | CONSUMABLES | B | V1 | 1600 | ERSA | OTHER |  |  |  | HB |  |  | SUMITOMO (SHI) CYCLO DRIVE ASIA PACIFIC PTE. LTD
114996 | PSR114996 | Yes | PSRLT-10.28-MN-LINING, BRAKE, REFERENCE PASAR DRAWING NO. P-S0425, TYPE HBL-2512R, FOR MAGNETIC BRAKE MODEL LS30/40-DR(F), P/N 251867, MFR: HITACHI | PSRLT-10.28-MN-LINING, BRAKE, REFERENCE PASAR DRAWING NO. P-S0425, TYPE HBL-2512R, FOR MAGNETIC BRAKE MODEL LS30/40-DR(F), P/N 251867, MFR: HITACHI | PC | 4 | 7 | CONSUMABLES | B | V1 | 5955 | ERSA | OTHERS | 251867 | 0003000004 | HITACHI | HB |  |  | DREAM BANK & CO., LTD.
053528 | PSR053528 | Yes | PSRLT-10.2-MN-BOLT, TAPERED, OVAL HEAD, M42 X 220 MM LENGTH, OUTOTEC ITEM NO.: N048520326 (OLD N031040609), DRAWING NO.: PTG006995-4; FOR 5.5 DIAMETER X 5.5 M SAG MILL, REFERENCE DRAWING NO.: NSM120060-PV, MFR: OUTOTEC | PSRLT-10.2-MN-BOLT, TAPERED, OVAL HEAD, M42 X 220 MM LENGTH, OUTOTEC ITEM NO.: N048520326 (OLD N031040609), DRAWING NO.: PTG006995-4; FOR 5.5 DIAMETER X 5.5 M SAG MILL, REFERENCE DRAWING NO.: NSM120060-PV, MFR: OUTOTEC | PC | 108 | 108 | CONSUMABLES | B | V1 | 1540 | ERSA | OTHERS |  |  |  | HB
041162 | PSR041162 | Yes | PSRLT-10.2-MN-GASKET, FELT, 68, MATERIAL: WOOL, POSITION NO.: 23; REFERENCE DRAWING NO.: KPD-85-01.01-00, FOR DRIVE WHEEL UNIT, FLAT TROLLEY, SLAG POT HANDLING - 01A/B, MFR: WUXI JULI ELECTROMOTION VEHICLE CO.,LTD | PSRLT-10.2-MN-GASKET, FELT, 68, MATERIAL: WOOL, POSITION NO.: 23; REFERENCE DRAWING NO.: KPD-85-01.01-00, FOR DRIVE WHEEL UNIT, FLAT TROLLEY, SLAG POT HANDLING - 01A/B, MFR: WUXI JULI ELECTROMOTION VEHICLE CO.,LTD | PC | 4 | 8 | CONSUMABLES | B | V1 | 1825 | ERSA | OTHERS |  |  |  | HB |  |  | CHINA NERIN ENGINEERING CO., LTD.
045624 | PSR045624 | Yes | PSRLT-10.31-MN-PLATE, LINING, PTFE, PL10 X 987 X 995, DOCUMENT NO.: 6034924, POSITION NO.: 5, WITH HEXAGON SOCKET COUNTERSUNK SCREW AND NUT, FOR STEAM DRYER CONE ASSEMBLY, REFERENCE DRAWING NO.: 6035023 A1 SHEET 1/1 REVESION A; MFR: KUMERA | PSRLT-10.31-MN-PLATE, LINING, PTFE, PL10 X 987 X 995, DOCUMENT NO.: 6034924, POSITION NO.: 5, WITH HEXAGON SOCKET COUNTERSUNK SCREW AND NUT, FOR STEAM DRYER CONE ASSEMBLY, REFERENCE DRAWING NO.: 6035023 A1 SHEET 1/1 REVESION A; MFR: KUMERA | PC | 8 | 15 | CONSUMABLES | B | V1 | 5920 | ERSA | OTHERS |  |  |  | HB |  |  | KUMERA CORPORATION
042768 | PSR042768 | Yes | PSRLT-10.32-MN-POSITIONER, VALVE, BUTTERFLY, CONTROL, MODEL (MINIMAL): 6DR5010-0NN00-5KA0, SPARE CODE: A.INSTR.219, SERIAL NO.: N1DD187475054, IP: 66, PRESSURE: 1.4 - 7 BAR, TEMPERATURE:(-30 ~ 80 DEG. C.); FOR ROUGHING 1 & 2 FLOTA | PSRLT-10.32-MN-POSITIONER, VALVE, BUTTERFLY, CONTROL, MODEL (MINIMAL): 6DR5010-0NN00-5KA0, SPARE CODE: A.INSTR.219, SERIAL NO.: N1DD187475054, IP: 66, PRESSURE: 1.4 - 7 BAR, TEMPERATURE:(-30 ~ 80 DEG. C.); FOR ROUGHING 1 & 2 FLOTATION CELL BLOW , EQUIPMENT NO.: FV-0604-11/21/41/42/43/44; MFR: BRAY | PC | 1 | 2 | CONSUMABLES | B | V1 | 1600 | ERSA | OTHERS |  |  |  | HB
050855 | PSR050855 | Yes | PSRLT-10.33-MN-BOX, TERMINAL, CYCLONE, PASAR REFERENCE DRAWING NO.: P-H-M1021, 1200 MM, ALUMINA CERAMIC SEAMLESS LINED; FOR CONCENTRATE TARGET BIN | PSRLT-10.33-MN-BOX, TERMINAL, CYCLONE, PASAR REFERENCE DRAWING NO.: P-H-M1021, 1200 MM, ALUMINA CERAMIC SEAMLESS LINED; FOR CONCENTRATE TARGET BIN | AY | 1 | 1 | CONSUMABLES | B | V1 | 1600 | ERSA | OTHERS |  |  |  | HB |  |  | DECCAN MECHANICAL AND CHEMICAL INDUSTRIES PVT. LTD.
031744 | PSR031744 | Yes | PSRLT-10.33-MN-CIRCUIT BREAKER, PROTECTION, MOTOR, OUTOTEC P/N 623631, MODEL: 3RV2011-1DA10, I: 2.2-3.2 A, 10 kA, 690 V; FOR ANODE CASTING (ELECTRICAL START-UP/PRODUCTION SECURING PARTS), MFR: SIEMENS | PSRLT-10.33-MN-CIRCUIT BREAKER, PROTECTION, MOTOR, OUTOTEC P/N 623631, MODEL: 3RV2011-1DA10, I: 2.2-3.2 A, 10 kA, 690 V; FOR ANODE CASTING (ELECTRICAL START-UP/PRODUCTION SECURING PARTS), MFR: SIEMENS | PC | 1 | 1 | CRITICAL | B | V1 | 1650 | ERSA | OTHERS |  |  |  | HB
031742 | PSR031742 | Yes | PSRLT-10.33-MN-CIRCUIT BREAKER, PROTECTION, MOTOR, OUTOTEC P/N 623632, MODEL: 3RV2011-1JA10, I: 7-10A, 6 kA, 690 V; FOR ANODE CASTING (ELECTRICAL START-UP/PRODUCTION SECURING PARTS), MFR: SIEMENS | PSRLT-10.33-MN-CIRCUIT BREAKER, PROTECTION, MOTOR, OUTOTEC P/N 623632, MODEL: 3RV2011-1JA10, I: 7-10A, 6 kA, 690 V; FOR ANODE CASTING (ELECTRICAL START-UP/PRODUCTION SECURING PARTS), MFR: SIEMENS | PC | 1 | 1 | CONSUMABLES | B | V1 | 1650 | ERSA | OTHERS |  |  |  | HB
031743 | PSR031743 | Yes | PSRLT-10.33-MN-CIRCUIT BREAKER, PROTECTION, MOTOR, OUTOTEC P/N 623633, MODEL: 3RV2021-4BA10, I: 14-20 A, 4 kA, 690 V; FOR ANODE CASTING (ELECTRICAL START-UP/PRODUCTION SECURING PARTS), MFR: SIEMENS | PSRLT-10.33-MN-CIRCUIT BREAKER, PROTECTION, MOTOR, OUTOTEC P/N 623633, MODEL: 3RV2021-4BA10, I: 14-20 A, 4 kA, 690 V; FOR ANODE CASTING (ELECTRICAL START-UP/PRODUCTION SECURING PARTS), MFR: SIEMENS | PC | 1 | 1 | CONSUMABLES | B | V1 | 1650 | ERSA | OTHERS |  |  |  | HB
030138 | PSR030138 | Yes | PSRLT-10.33-MN-GASKET, P/N HPH 250-401, O.D.: 422 mm, I.D.: 415 mm, SPARE CODE: C0304.3.2, CONSISTING OF: P/N 411.18, MFR SPARE CODE: 361267, 2 PCS; P/N 411.19, MFR SPARE CODE: 1015244, 1 PC; P/N 400.01, MFR SPARE CODE: 1029908, 1 | PSRLT-10.33-MN-GASKET, P/N HPH 250-401, O.D.: 422 mm, I.D.: 415 mm, SPARE CODE: C0304.3.2, CONSISTING OF: P/N 411.18, MFR SPARE CODE: 361267, 2 PCS; P/N 411.19, MFR SPARE CODE: 1015244, 1 PC; P/N 400.01, MFR SPARE CODE: 1029908, 1 PC; P/N 400.02, MFR SPARE CODE: 1029908, 1 PC; P/N 400.46, MFR SPARE CODE: 11159466, 1 PC; P/N 411.01, MFR SPARE CODE: 361868, 1 PC; P/N 411.10, MFR SPARE CODE: 1007100, 1 PC; P/N 411.16, MFR: SPARE CODE: 361868, 1PC; P/N 411.17, MFR: SPARE CODE: 361868, 1 PC; P/N 411.31, MFR SPARE CODE: 1004968, 1 PC; P/N 411.32, MFR SPARE CODE: 1004968, 1 PC; P/N 411.46, MFR SPARE CODE: 135537, 1 PC; P/N 411.49, MFR SPARE CODE: 135537, 1 PC; P/N 411.60, MFR SPARE CODE: 135534, 1 PC; P/N 411.61, MFR SPARE CODE: 135534, 1 PC;FOR FORCED DRAUGHT BLOWER FOR SALIFICATION 9000m3/h PRESSURE: 7000 Pa; MFR: CHONGQING GENERAL INDUSTRY (GROUP) CO.,LTD. | PC | 2 | 2 | CONSUMABLES | B | V1 | 1825 | ERSA | OTHERS |  |  |  | HB |  |  | CHINA NERIN ENGINEERING CO., LTD.
031828 | PSR031828 | Yes | PSRLT-10.33-MN-REPAIR KIT, OUTOTEC P/N 586736, FOR PUMP; FOR ANODE CASTING (MECHANICAL WEAR/OPERATIONAL PARTS), MFR: OUTOTEC | PSRLT-10.33-MN-REPAIR KIT, OUTOTEC P/N 586736, FOR PUMP; FOR ANODE CASTING (MECHANICAL WEAR/OPERATIONAL PARTS), MFR: OUTOTEC | KT | 2 | 2 | CONSUMABLES | B | V1 | 3000 | ERSA | OTHERS |  |  |  | HB
438460 | PSR438460 | Yes | PSRLT-10.33-MN-SEAL SET, SHAFT ASSEMBLY, P/N 697 0032268, POS. 00117, REFERENCE DWG. NO. 6915258338, FOR LINDE EXPANSION TURBINE TYPE ETF 125 NS, MACHINE NOS. 15-2946/15-2947, MFR: ATLAS COPCO ENERGAS GmbH, GERMANY | PSRLT-10.33-MN-SEAL SET, SHAFT ASSEMBLY, P/N 697 0032268, POS. 00117, REFERENCE DWG. NO. 6915258338, FOR LINDE EXPANSION TURBINE TYPE ETF 125 NS, MACHINE NOS. 15-2946/15-2947, MFR: ATLAS COPCO ENERGAS GmbH, GERMANY | SE | 1 | 2 | CONSUMABLES | B | PD | 2230 | UNBW | CAPITAL | 697 0032268 | 0003000000 | ATLAS COPCO | EX |  |  | ATLAS COPCO (THAILAND) LTD
030948 | PSR030948 | Yes | PSRLT-10.34-MN-SENSOR, PRESSURE, P/N P/N 3.1; FOR STEAM DRYER DISCHARGE CHAMBER, MFR: KUMERA CORPORATION TECHNOLOGY CENTER | PSRLT-10.34-MN-SENSOR, PRESSURE, P/N P/N 3.1; FOR STEAM DRYER DISCHARGE CHAMBER, MFR: KUMERA CORPORATION TECHNOLOGY CENTER | PC | 1 | 1 | CONSUMABLES | B | V1 | 5100 | ERSA | OTHERS |  |  |  | HB |  |  | KUMERA CORPORATION
579977 | PSR579977 | Yes | PSRLT-10.35-MN-VALVE, GATE, 250 MM X 10K-FF, FLANGE: JIS STANDARD, BODY: L24 IRON, TRIM: LEWMET, DOUBLE DISC, O. S. & Y., BOLTED BONNET, RISING STEM, NON-RISING HANDWHEEL, FACE-TO-FACE DISTANCE: 330 MM, BCD: 355 MM, BH: 12, BHD: 25 MM | PSRLT-10.35-MN-VALVE, GATE, 250 MM X 10K-FF, FLANGE: JIS STANDARD, BODY: L24 IRON, TRIM: LEWMET, DOUBLE DISC, O. S. & Y., BOLTED BONNET, RISING STEM, NON-RISING HANDWHEEL, FACE-TO-FACE DISTANCE: 330 MM, BCD: 355 MM, BH: 12, BHD: 25 MM, 93~99% SULPHURIC ACID AND OLEUM, 150 PSIG @ 250°F (10 BARG @ 120°C), MFR: CHAS. S. LEWIS & CO., INC., U.S.A. | PC | 1 | 1 | CRITICAL | B | PD | 2240 | UNBW | CAPITAL | - | 0003000303 | LEWIS CHAS S & COMPANY INC | EX
042438 | PSR042438 | Yes | PSRLT-10.36-MN-MODULE, BATTERY, SITOP 24V/1.2AH, P/N 6EP1935-6MC01; MFR: SIEMENS | PSRLT-10.36-MN-MODULE, BATTERY, SITOP 24V/1.2AH, P/N 6EP1935-6MC01; MFR: SIEMENS | UT | 2 | 3 | CONSUMABLES | B | V1 | 5100 | ERSA | OTHERS |  |  |  | HB |  |  | GRAM INDUSTRIAL, INC.
631847 | PSR631847 | Yes | PSRLT-10.36-MN-TRANSMITTER, LEVEL, NON-CONTACT, ULTRASONIC, 0~5 METERS MEASURING RANGE,MODEL FMU40,80 DEG C PROCESS TEMPERATURE,24VDC POWER SUPPLY,LOOP POWERED, 4~20 mADC OUTPUT SIGNAL HART,INTEGRALLY DESIGNED SENSOR & TRANSMITTER, | PSRLT-10.36-MN-TRANSMITTER, LEVEL, NON-CONTACT, ULTRASONIC, 0~5 METERS MEASURING RANGE,MODEL FMU40,80 DEG C PROCESS TEMPERATURE,24VDC POWER SUPPLY,LOOP POWERED, 4~20 mADC OUTPUT SIGNAL HART,INTEGRALLY DESIGNED SENSOR & TRANSMITTER,BUILT-IN LEVEL COMPENSAT FOR TEMPERATURE, 2 NPT MALE PROCESS MOUNTING, 1/2 FEMALE CONDUIT ENTRY, PROSONIC-M, ORDER CODE FMU40-ANB2A4, ENDRESS+HAUSER | PC | 2 | 3 | CRITICAL | B | V1 | 5100 | ERSA | OTHERS | FMU40 | 0003000269 | ENDRESS & HAUSER | HB
345566 | PSR345566 | Yes | PSRLT-10.37-MN-CELL, LOAD, 45 TONS CAPACITY, MODEL: CA1-45T-0, SERIAL NO. WE80054-S8, MFR: YAMATO SCALE CO., LTD.; FOR SMELTER LADLE CRANE # 2 WEIGHER | PSRLT-10.37-MN-CELL, LOAD, 45 TONS CAPACITY, MODEL: CA1-45T-0, SERIAL NO. WE80054-S8, MFR: YAMATO SCALE CO., LTD.; FOR SMELTER LADLE CRANE # 2 WEIGHER | PC | 3 | 4 | CONSUMABLES | B | PD | 5935 | UNBW | CAPITAL |  |  |  | EX |  |  | MESCO, INC.
031623 | PSR031623 | Yes | PSRLT-10.37-MN-HOSE ASSEMBLY, P/N 513641, FOR LIFT CYLINDER; FOR ANODE CASTING (MECHANICAL START-UP/PRODUCTION SECURING PARTS), MFR: OUTOTEC | PSRLT-10.37-MN-HOSE ASSEMBLY, P/N 513641, FOR LIFT CYLINDER; FOR ANODE CASTING (MECHANICAL START-UP/PRODUCTION SECURING PARTS), MFR: OUTOTEC | AY | 1 | 1 | CONSUMABLES | B | V1 | 5910 | ERSA | OTHERS |  |  |  | HB
031605 | PSR031605 | Yes | PSRLT-10.37-MN-HOSE ASSEMBLY, SWIVEL FEMALE FITTING BITH ENDS, OUTOTEC P/N 513461, 8B4AE-06, SIZE: 3/8 X 905mm, P: 10 to 400 Bar, T: 155 degC; MFR: DUNLOP HIFLEX | PSRLT-10.37-MN-HOSE ASSEMBLY, SWIVEL FEMALE FITTING BITH ENDS, OUTOTEC P/N 513461, 8B4AE-06, SIZE: 3/8 X 905mm, P: 10 to 400 Bar, T: 155 degC; MFR: DUNLOP HIFLEX | AY | 3 | 4 | CONSUMABLES | B | V1 | 5910 | ERSA | OTHERS |  |  |  | HB
031606 | PSR031606 | Yes | PSRLT-10.37-MN-HOSE ASSEMBLY, SWIVEL FEMALE FITTINGS BOTH ENDS, OUTOTEC P/N 602820, 8B4AE-06, SIZE: 3/8 X 1220 mm, P: 10 to 400 Bar, T: 155 degC; MFR: DUNLOP HIFLEX | PSRLT-10.37-MN-HOSE ASSEMBLY, SWIVEL FEMALE FITTINGS BOTH ENDS, OUTOTEC P/N 602820, 8B4AE-06, SIZE: 3/8 X 1220 mm, P: 10 to 400 Bar, T: 155 degC; MFR: DUNLOP HIFLEX | AY | 3 | 4 | CONSUMABLES | B | V1 | 5910 | ERSA | OTHERS |  |  |  | HB
156272 | PSR156272 | Yes | PSRLT-10.3-MN-GLOVES, WELDER'S, LEATHER, 16 LONG, SEWN WITH HEAVY DUTY THREAD, ACCEPTABLE BRAND: BOC | PSRLT-10.3-MN-GLOVES, WELDER'S, LEATHER, 16 LONG, SEWN WITH HEAVY DUTY THREAD, ACCEPTABLE BRAND: BOC | PR | 3600 | 6600 | CRITICAL | A | V1 | 2920 | ERSA | OTHERS |  |  |  | HB |  |  | LINDE PHILIPPINES (SOUTH), INC.
055417 | PSR055417 | Yes | PSRLT-10.3-MN-PUMP AND MOTOR ASSEMBLY, P/N L50989, TECHNICAL DATA: CRN 15-8 A-FGJ-G-E-HQQE MOTOR: 11KW, FOR WATER STATION OF LAROX PRESSURE FILTER, TYPE: PF12.6/12.6 M1.6 4 40, SERIAL NO. 1145, MFR: OUTOTEC PTY LTD. | PSRLT-10.3-MN-PUMP AND MOTOR ASSEMBLY, P/N L50989, TECHNICAL DATA: CRN 15-8 A-FGJ-G-E-HQQE MOTOR: 11KW, FOR WATER STATION OF LAROX PRESSURE FILTER, TYPE: PF12.6/12.6 M1.6 4 40, SERIAL NO. 1145, MFR: OUTOTEC PTY LTD. | AY | 1 | 1 | CONSUMABLES | B | V1 | 1630 | ERSA | OTHER |  |  |  | HB
011202 | PSR011202 | Yes | PSRLT-10.3-MN-SWITCH, SELECTOR, 22 MM DIAMETER, P/N ASW3322-309, TW SERIES, CONTACT ARRANGEMENT: 2NO, POSITION: SPRING RETURN TWO WAY, NON-ILLUMINATED, MAKER: IDEC CORPORATION, JAPAN. | PSRLT-10.3-MN-SWITCH, SELECTOR, 22 MM DIAMETER, P/N ASW3322-309, TW SERIES, CONTACT ARRANGEMENT: 2NO, POSITION: SPRING RETURN TWO WAY, NON-ILLUMINATED, MAKER: IDEC CORPORATION, JAPAN. | PC | 4 | 6 | CONSUMABLES | B | V1 | 1600 | ERSA | OTHERS |  |  |  | HB |  |  | FUJI TRADING CO., LTD.
030306 | PSR030306 | Yes | PSRLT-10.42-MN-DAMPER, RUBBER, O.D. 140 mm, I.D. 31 mm, LENGTH: 139 mm, MATERIAL: RUBBER, DRAWING NO.: CN0536DD0604MP1-6 | PSRLT-10.42-MN-DAMPER, RUBBER, O.D. 140 mm, I.D. 31 mm, LENGTH: 139 mm, MATERIAL: RUBBER, DRAWING NO.: CN0536DD0604MP1-6 | PC | 16 | 25 | CONSUMABLES | B | V1 | 5920 | ERSA | OTHERS |  |  |  | HB |  |  | GENERAL EXPORTATION (H.K.) CO., LTD.
156321 | PSR156321 | Yes | PSRLT-10.43-MN-GLOVES, LEATHER, SHORT, SIZE 9 LONG, SOFT LEATHER AND SEWN WITH HEAVY DUTY THREAD, BRAND: BOC | PSRLT-10.43-MN-GLOVES, LEATHER, SHORT, SIZE 9 LONG, SOFT LEATHER AND SEWN WITH HEAVY DUTY THREAD, BRAND: BOC | PR | 1800 | 3000 | CRITICAL | A | V1 | 2920 | ERSA | OTHERS |  |  |  | HB |  |  | LINDE PHILIPPINES (SOUTH), INC.
125302 | PSR125302 | Yes | PSRLT-10.43-MN-THERMOMETER, DIAL, MODEL TF-76, DIAL SIZE: 150MM, 0-100°C, FLUSH PANEL MOUNTED, WITH 2-SWITCH: 1H & 1L, 10-METER SUS CAPILLARY LENGTH, THERMOBULB: 10MMD X 120MML, PT½ UNION FIXING SCREW, WITH THERMOWELL, MAKER: NKS | PSRLT-10.43-MN-THERMOMETER, DIAL, MODEL TF-76, DIAL SIZE: 150MM, 0-100°C, FLUSH PANEL MOUNTED, WITH 2-SWITCH: 1H & 1L, 10-METER SUS CAPILLARY LENGTH, THERMOBULB: 10MMD X 120MML, PT½ UNION FIXING SCREW, WITH THERMOWELL, MAKER: NKS | PC | 3 | 4 | CONSUMABLES | B | V1 | 1600 | ERSA | OTHERS |  |  |  | HB |  |  | OVAL ASIA PACIFIC PTE LTD
633294 | PSR633294 | Yes | PSRLT-10.44-MN-LUG, TERMINAL, RING TYPE, WIRE/SCREW SIZE: 250MM2 X 12MMDIA.SOLDERLESS W/.BLACK COLOR VINYL JACKET | PSRLT-10.44-MN-LUG, TERMINAL, RING TYPE, WIRE/SCREW SIZE: 250MM2 X 12MMDIA.SOLDERLESS W/.BLACK COLOR VINYL JACKET | PC | 10 | 15 | CONSUMABLES | B | V1 | 1600 | ERSA | OTHERS |  |  |  | HB |  |  | ORMOC LIBERTY MARKETING, INC.
104797 | PSR104797 | Yes | PSRLT-10.44-MN-MOTOR, INDUCTION, 3.70 KW, 3-PHASE, 4-POLE, 60 HZ, 440 VAC, 1750 RPM, FRAME SIZE: 112M, INSULATION: CLASS F, ENCLOSURE: IP55, RATING: CONTINUOUS, FOOT MOUNTED, IEC OR NEMA STANDARD, CODE: AEEBKB040005FMA, MFR: TECO E | PSRLT-10.44-MN-MOTOR, INDUCTION, 3.70 KW, 3-PHASE, 4-POLE, 60 HZ, 440 VAC, 1750 RPM, FRAME SIZE: 112M, INSULATION: CLASS F, ENCLOSURE: IP55, RATING: CONTINUOUS, FOOT MOUNTED, IEC OR NEMA STANDARD, CODE: AEEBKB040005FMA, MFR: TECO ELECT. & MACH. PTE LTD. ; SUPPLIER TO SUBMIT DETAILED DRAWING WITH DIMENSION FOR PASAR APPROVAL PRIOR PRODUCTION. | UT | 9 | 16 | CONSUMABLES | B | V1 | 1630 | ERSA | OTHERS |  |  |  | HB |  |  | TMEIC ASIA PTE. LTD.
139628 | PSR139628 | Yes | PSRLT-10.44-MN-PIPE, SCH 80, SUS 310S, 25 mm ND X 6.0 METERS LONG; O.D.: 34.0 mm; WALL THICKNESS: 4.5 mm; SEAMLESS, BEVEL ENDS, MATERIAL: STAINLESS STEEL CONFORMING TO JIS G3459 OR ASTM A376M (FOR SHORT TUYERE PIPE USE) | PSRLT-10.44-MN-PIPE, SCH 80, SUS 310S, 25 mm ND X 6.0 METERS LONG; O.D.: 34.0 mm; WALL THICKNESS: 4.5 mm; SEAMLESS, BEVEL ENDS, MATERIAL: STAINLESS STEEL CONFORMING TO JIS G3459 OR ASTM A376M (FOR SHORT TUYERE PIPE USE) | LG | 20 | 37 | CONSUMABLES | A | V1 | 2200 | ERSA | OTHERS |  |  |  | HB |  |  | DAINAN TRADING
018181 | PSR018181 | Yes | PSRLT-10.47-MN-TIP, CONTACT, MAIN, FIXED, TYPE: K110, FOR CAM CONTROLLERS TYPE VBC52B5R. | PSRLT-10.47-MN-TIP, CONTACT, MAIN, FIXED, TYPE: K110, FOR CAM CONTROLLERS TYPE VBC52B5R. | PC | 50 | 100 | CONSUMABLES | A | V1 | 1600 | ERSA | OTHERS |  |  |  | HB |  |  | MESCO, INC.
010240 | PSR010240 | Yes | PSRLT-10.4-MN-BEARING, THRUST, P/N 25, M-SIDE, MATERIAL: WJS15C; TWO (2) PARTS PER PIECE; FOR TYPE GM 52 BLOWER, SERIAL NOS. 52-28/52-29/52-30; REF. DWG. NOS. ZGE10C13/ZGE36C13; MFR: KAWASAKI HEAVY INDUSTRIES, LTD., JAPAN. | PSRLT-10.4-MN-BEARING, THRUST, P/N 25, M-SIDE, MATERIAL: WJS15C; TWO (2) PARTS PER PIECE; FOR TYPE GM 52 BLOWER, SERIAL NOS. 52-28/52-29/52-30; REF. DWG. NOS. ZGE10C13/ZGE36C13; MFR: KAWASAKI HEAVY INDUSTRIES, LTD., JAPAN. | PC | 2 | 2 | CONSUMABLES | B | V1 | 5620 | ERSA | OTHERS |  |  |  | HB |  |  | MESCO, INC.
152681 | PSR152681 | Yes | PSRLT-10.4-MN-CAGE ASSEMBLY, INLET, P/N D222300, 4-3/4 3-RING VALVE, FOR COMMON AIR COMPRESSOR MODEL JOY-WN112, CLASS 7L, LUBRICATION TYPE, TWO-STAGE COMPRESSION, MANUFACTURER: ISHIKAWAJIMA-HARIMA HEAVY INDUSTRIES CO., LTD., JAPAN. | PSRLT-10.4-MN-CAGE ASSEMBLY, INLET, P/N D222300, 4-3/4 3-RING VALVE, FOR COMMON AIR COMPRESSOR MODEL JOY-WN112, CLASS 7L, LUBRICATION TYPE, TWO-STAGE COMPRESSION, MANUFACTURER: ISHIKAWAJIMA-HARIMA HEAVY INDUSTRIES CO., LTD., JAPAN. | AY | 7 | 12 | CRITICAL | A | V1 | 3020 | ERSA | OTHERS |  |  |  | HB |  |  | KOKUSAI COMMERCE CO., LTD.
038618 | PSR038618 | Yes | PSRLT-10.4-MN-CYLINDER PART, AIR, P/N 40615511; FOR VPSA4 INSTRUMENT AIR COMPRESSOR MODEL: DSP-55ATR6N, MFG.NO. U1199001, MFR: HITACHI | PSRLT-10.4-MN-CYLINDER PART, AIR, P/N 40615511; FOR VPSA4 INSTRUMENT AIR COMPRESSOR MODEL: DSP-55ATR6N, MFG.NO. U1199001, MFR: HITACHI | PC | 2 | 2 | CONSUMABLES | A | V1 | 3020 | ERSA | OTHERS | P/N: 40615511, MODEL: DSP-55ATR6N, MFG.NO. U1199001 | 0003000004 | HITACHI | HB |  |  | FUJI TRADING CO., LTD.
102002 | PSR102002 | Yes | PSRLT-10.4-MN-CYLINDER, HYDRAULIC, DIAMETER: 80-45-800, LONG BUFFER HYDRAULIC VAT, FOR 25T/20T SINGLE ROPE CLAM SHELL GRAB BUCKET, MAKER: SHANGHAI QIFAN CO., LTD., CHINA | PSRLT-10.4-MN-CYLINDER, HYDRAULIC, DIAMETER: 80-45-800, LONG BUFFER HYDRAULIC VAT, FOR 25T/20T SINGLE ROPE CLAM SHELL GRAB BUCKET, MAKER: SHANGHAI QIFAN CO., LTD., CHINA | AY | 10 | 15 | CRITICAL | B | V1 | 5920 | ERSA | OTHERS |  |  |  | HB |  |  | GENERAL EXPORTATION (H.K.) CO., LTD.
054439 | PSR054439 | Yes | PSRLT-10.4-MN-DEFLECTOR (1), FOR SEAWATER INTAKE PUMP, P/N 265-1, MATERIAL: SUS304, PUMP TYPE: 600 x 350, REF. DWG NO.: P2-46557, ORDER NO.: 16-1150-1, MFR: KUBOTA, LTD. | PSRLT-10.4-MN-DEFLECTOR (1), FOR SEAWATER INTAKE PUMP, P/N 265-1, MATERIAL: SUS304, PUMP TYPE: 600 x 350, REF. DWG NO.: P2-46557, ORDER NO.: 16-1150-1, MFR: KUBOTA, LTD. | PC | 1 | 1 | CONSUMABLES | B | V1 | 3000 | ERSA | OTHERS |  |  |  | HB |  |  | KOKUSAI COMMERCE CO., LTD.
054438 | PSR054438 | Yes | PSRLT-10.4-MN-DEFLECTOR (2), FOR SEAWATER INTAKE PUMP, P/N 265-2, MATERIAL: SUS304, PUMP TYPE: 600 x 350, REF. DWG NO.: P2-46557, ORDER NO.: 16-1150-1, MFR: KUBOTA, LTD. | PSRLT-10.4-MN-DEFLECTOR (2), FOR SEAWATER INTAKE PUMP, P/N 265-2, MATERIAL: SUS304, PUMP TYPE: 600 x 350, REF. DWG NO.: P2-46557, ORDER NO.: 16-1150-1, MFR: KUBOTA, LTD. | PC | 1 | 1 | CONSUMABLES | B | V1 | 3000 | ERSA | OTHERS |  |  |  | HB |  |  | KOKUSAI COMMERCE CO., LTD.
038630 | PSR038630 | Yes | PSRLT-10.4-MN-FILTER, OIL ELEMENT, P/N 51188820, FOR VPSA4 INSTRUMENT AIR COMPRESSOR MODEL: DSP-55ATR6N, MFG.NO. U1199001, MFR: HITACHI | PSRLT-10.4-MN-FILTER, OIL ELEMENT, P/N 51188820, FOR VPSA4 INSTRUMENT AIR COMPRESSOR MODEL: DSP-55ATR6N, MFG.NO. U1199001, MFR: HITACHI | PC | 2 | 2 | CONSUMABLES | B | V1 | 3020 | ERSA | OTHERS | P/N: 51188820, MODEL: DSP-55ATR6N, MFG. NO.: U1199001 | 0003000004 | HITACHI | HB |  |  | DREAM BANK & CO., LTD.
038634 | PSR038634 | Yes | PSRLT-10.4-MN-GASKET, P/N 59007960, FOR VPSA4 INSTRUMENT AIR COMPRESSOR MODEL: DSP-55ATR6N, MFG.NO. U1199001, MFR: HITACHI | PSRLT-10.4-MN-GASKET, P/N 59007960, FOR VPSA4 INSTRUMENT AIR COMPRESSOR MODEL: DSP-55ATR6N, MFG.NO. U1199001, MFR: HITACHI | PC | 3 | 4 | CONSUMABLES | B | V1 | 1825 | ERSA | OTHERS | 59007960 | 0003000004 | HITACHI | HB |  |  | DREAM BANK & CO., LTD.
038622 | PSR038622 | Yes | PSRLT-10.4-MN-GASKET, P/N 59026080, FOR VPSA4 INSTRUMENT AIR COMPRESSOR MODEL: DSP-55ATR6N, MFG.NO. U1199001, MFR: HITACHI | PSRLT-10.4-MN-GASKET, P/N 59026080, FOR VPSA4 INSTRUMENT AIR COMPRESSOR MODEL: DSP-55ATR6N, MFG.NO. U1199001, MFR: HITACHI | PC | 3 | 4 | CONSUMABLES | B | V1 | 1825 | ERSA | OTHERS | 59026080 | 0003000004 | HITACHI | HB |  |  | DREAM BANK & CO., LTD.
029315 | PSR029315 | Yes | PSRLT-10.4-MN-GASKET, P/N CD401720, FOR CYLINDER HEAD; FOR SOOT AIR COMPRESSOR MODEL JOY-WN 114H, MFR: ISHIKAWAJIMA-HARIMA HEAVY IND., CO., LTD., JAPAN. | PSRLT-10.4-MN-GASKET, P/N CD401720, FOR CYLINDER HEAD; FOR SOOT AIR COMPRESSOR MODEL JOY-WN 114H, MFR: ISHIKAWAJIMA-HARIMA HEAVY IND., CO., LTD., JAPAN. | PC | 5 | 8 | CONSUMABLES | B | V1 | 1825 | ERSA | OTHERS |  |  |  | HB |  |  | KOKUSAI COMMERCE CO., LTD.
038623 | PSR038623 | Yes | PSRLT-10.4-MN-GASKET, UNLOADER COVER P/N 40615110, FOR VPSA4 INSTRUMENT AIR COMPRESSOR MODEL: DSP-55ATR6N, MFG.NO. U1199001, MFR: HITACHI | PSRLT-10.4-MN-GASKET, UNLOADER COVER P/N 40615110, FOR VPSA4 INSTRUMENT AIR COMPRESSOR MODEL: DSP-55ATR6N, MFG.NO. U1199001, MFR: HITACHI | PC | 2 | 4 | CONSUMABLES | B | V1 | 1825 | ERSA | OTHERS | P/N: 40615110, MODEL: DSP-55ATR6N, MFG. NO.: U1199001 | 0003000004 | HITACHI | HB
152829 | PSR152829 | Yes | PSRLT-10.4-MN-GASKET, VALVE COVER, P/N CD121523, CYLINDER GROUP, FOR SOOT AIR COMPRESSOR MODEL JOY-WN112/114H | PSRLT-10.4-MN-GASKET, VALVE COVER, P/N CD121523, CYLINDER GROUP, FOR SOOT AIR COMPRESSOR MODEL JOY-WN112/114H | PC | 30 | 40 | CONSUMABLES | B | V1 | 1825 | ERSA | OTHERS |  |  |  | HB |  |  | KOKUSAI COMMERCE CO., LTD.
152770 | PSR152770 | Yes | PSRLT-10.4-MN-PACKING SET, PISTON ROD, P/N D111902, SEMI-METALLIC TYPE, FOR COMMON AIR COMPRESSOR MODEL JOY-WN 112, MAKER: ISHIKAWAJIMA-HARIMA HEAVY IND., CO., LTD., JAPAN. | PSRLT-10.4-MN-PACKING SET, PISTON ROD, P/N D111902, SEMI-METALLIC TYPE, FOR COMMON AIR COMPRESSOR MODEL JOY-WN 112, MAKER: ISHIKAWAJIMA-HARIMA HEAVY IND., CO., LTD., JAPAN. | SE | 3 | 4 | CRITICAL | A | V1 | 3020 | ERSA | OTHERS |  |  |  | HB |  |  | KOKUSAI COMMERCE CO., LTD.
153248 | PSR153248 | Yes | PSRLT-10.4-MN-VALVE ASSY, INLET, P/N CD142100, LOW PRESSURE SIDE, 4-3/8 2-RING VALVE TEFLON GUARD TYPE, AIR COMPRESSOR MODEL JOY-WN114H, CLASS 7L, LUBRICATION TYPE, THREE-STAGE COMPRESSION, MANUFACTURER: ISHIKAWAJIMA-HARIMA HEAVY | PSRLT-10.4-MN-VALVE ASSY, INLET, P/N CD142100, LOW PRESSURE SIDE, 4-3/8 2-RING VALVE TEFLON GUARD TYPE, AIR COMPRESSOR MODEL JOY-WN114H, CLASS 7L, LUBRICATION TYPE, THREE-STAGE COMPRESSION, MANUFACTURER: ISHIKAWAJIMA-HARIMA HEAVY INDUSTRIES CO., LTD., JAPAN. | AY | 22 | 45 | CONSUMABLES | B | V1 | 2240 | ERSA | OTHERS |  |  |  | HB |  |  | KOKUSAI COMMERCE CO., LTD.
035977 | PSR035977 | Yes | PSRLT-10.4-MN-VALVE, BUTTERFLY, ON/OFF APPLICATION, MODEL: 4-RXW, SIZE: 4 INCHES, BODY MATERIAL: CAST IRON, DISC: STAINLESS STEEL, SEAT: EPDM, RATING: PN16, WAFER PATTERN SUIT TO ANSI 150# MATING FLANGES; COMPLETE WITH DOUBLE ACTI | PSRLT-10.4-MN-VALVE, BUTTERFLY, ON/OFF APPLICATION, MODEL: 4-RXW, SIZE: 4 INCHES, BODY MATERIAL: CAST IRON, DISC: STAINLESS STEEL, SEAT: EPDM, RATING: PN16, WAFER PATTERN SUIT TO ANSI 150# MATING FLANGES; COMPLETE WITH DOUBLE ACTING PNEUMATIC ACTUATOR , MODEL: S100D, RACK AND PINION, HARD ANODIZED ALUMINUM BODY; LIMIT SWITCH; NAMUR SHAFT (XNWS2AAU2M1-14), INGRESS PROTECTION: IEC 529 IP66/67, NEMA TYPE 4X, SPDT MECH SWITCHES, 15 A @ 125/250 VAC; MFR: FLOWSERVE CORPORATION | AY | 1 | 2 | CRITICAL | B | V1 | 2240 | ERSA | OTHERS | 4-RXW | 0003000277 | FLOWSERVE | HB
030907 | PSR030907 | Yes | PSRLT-10.4-MN-VALVE, ISOLATION, L8/14, 1/2 NPT, 32Mpa, MATERIAL: SUS, SPARE CODE: A0605.1.23, DRAWING NO.: CN0536DD0604MP1-4; FOR CONCENTRATE THICKENER, NXZ-24, MFR: HUAIBEI ZHONGDE MINING MACHINERY CO.,LTD | PSRLT-10.4-MN-VALVE, ISOLATION, L8/14, 1/2 NPT, 32Mpa, MATERIAL: SUS, SPARE CODE: A0605.1.23, DRAWING NO.: CN0536DD0604MP1-4; FOR CONCENTRATE THICKENER, NXZ-24, MFR: HUAIBEI ZHONGDE MINING MACHINERY CO.,LTD | PC | 2 | 2 | CRITICAL | B | V1 | 2240 | ERSA | OTHERS |  |  |  | HB |  |  | CHINA NERIN ENGINEERING CO., LTD.
052749 | PSR052749 | Yes | PSRLT-10.53-MN-FRAME ASSEMBLY, BEARING, P/N 31-39, MODEL NO.: 50FDU-30-5/22.5-K, DRAWING NO.: FDU20K.0, FOR PU-0511-WD-01/08, MFR: YIXING LINGGU PLASTIC EQUIPMENT CO. | PSRLT-10.53-MN-FRAME ASSEMBLY, BEARING, P/N 31-39, MODEL NO.: 50FDU-30-5/22.5-K, DRAWING NO.: FDU20K.0, FOR PU-0511-WD-01/08, MFR: YIXING LINGGU PLASTIC EQUIPMENT CO. | AY | 3 | 4 | CONSUMABLES | B | V1 | 5920 | ERSA | OTHERS |  |  |  | HB |  |  | CHINA NERIN ENGINEERING CO., LTD.
031509 | PSR031509 | Yes | PSRLT-10.54-MN-LINER, SHELL, MIDDLE, ITEM NO.: N048381075, DRAWING NO.: NSM120045, PART NO.: 5; FOR BALL MILL 5.2M x 8.5M, MFR: OUTOTEC, REFERENCE DRAWING NO.: NSM120040-PV | PSRLT-10.54-MN-LINER, SHELL, MIDDLE, ITEM NO.: N048381075, DRAWING NO.: NSM120045, PART NO.: 5; FOR BALL MILL 5.2M x 8.5M, MFR: OUTOTEC, REFERENCE DRAWING NO.: NSM120040-PV | PC | 128 | 128 | CRITICAL | A | V1 | 5820 | ERSA | OTHERS |  |  |  | HB
051846 | PSR051846 | Yes | PSRLT-10.56-MN-FILTER, OIL, P/N 103728810E; FOR INSTRUMENT AIR COMPRESSOR CP-202, MODEL: DSP-22AR611 X1, MFG NO. U1179037, MFR: KANSAI, HITACHI, LTD. | PSRLT-10.56-MN-FILTER, OIL, P/N 103728810E; FOR INSTRUMENT AIR COMPRESSOR CP-202, MODEL: DSP-22AR611 X1, MFG NO. U1179037, MFR: KANSAI, HITACHI, LTD. | PC | 2 | 2 | CONSUMABLES | B | V1 | 3020 | ERSA | OTHERS | 103728810E | 0003000004 | HITACHI | HB |  |  | BENGAR INDUSTRIAL CORPORATION
045765 | PSR045765 | Yes | PSRLT-10.57-MN-ANALYZER, GAS, OXYGEN, MODEL: POLYTRON, 0 ~ 25 % V/V, 24 VDC, IP67 OR HIGHER, 3-WIRE, OUTPUT SIGNAL: 4~20 MA; FOR KUMERA STEAM DRYER; MFR: DRAEGER | PSRLT-10.57-MN-ANALYZER, GAS, OXYGEN, MODEL: POLYTRON, 0 ~ 25 % V/V, 24 VDC, IP67 OR HIGHER, 3-WIRE, OUTPUT SIGNAL: 4~20 MA; FOR KUMERA STEAM DRYER; MFR: DRAEGER | UT | 2 | 2 | CRITICAL | B | V1 | 1600 | ERSA | OTHER |  |  |  | HB |  |  | KUMERA CORPORATION
037735 | PSR037735 | Yes | PSRLT-10.57-MN-MOTOR, GEARED, 1.5 KW, 3 PHASE, MODEL: R87 DRN90L4/BE2, MOTOR TYPE: DRN90L4/BE2, RATIO: 1726/9.4 RPM, IP55, AC440V, 60 HZ, 3.7A, 1726 RPM, CLASS F INSULATION, INVERTER DUTY, POS: 1MM1, DUTY: S1, BRAKE AC440V / 20 N.M | PSRLT-10.57-MN-MOTOR, GEARED, 1.5 KW, 3 PHASE, MODEL: R87 DRS90M4BE2B, MOTOR TYPE: DRS90M4BE2B, RATIO: 1726/9.4 RPM, IP55, AC440V, 60 HZ, 3.7A, 1726 RPM, CLASS F INSULATION, INVERTER DUTY, POS: 1MM1, DUTY: S1, BRAKE AC440V / 20 N.M, FOR WEIGHING HOUSE GATE MOTOR, MFR: SEW-EURODRIVE | UT | 3 | 4 | CONSUMABLES | A | V1 | 1630 | ERSA | OTHERS |  |  |  | HB |  |  | PROFEX INTERNATIONAL
568823 | PSR568823 | Yes | PSRLT-10.57-MN-PLATE, STEEL, SUS 316L, 6.0 mm THICK X 1.219 METERS WIDE X 2.438 METERS LONG, CONFORMING TO JIS STANDARD, TOLERANCE: 6 MM T, THEORETICAL WEIGHT: 139.977 KG/SHEET. | PSRLT-10.57-MN-PLATE, STEEL, SUS 316L, 6.0 mm THICK X 1.219 METERS WIDE X 2.438 METERS LONG, CONFORMING TO JIS STANDARD, TOLERANCE: 6 MM T, THEORETICAL WEIGHT: 139.977 KG/SHEET. | SH | 5 | 8 | CONSUMABLES | C | V1 | 1510 | ERSA | OTHERS |  |  |  | HB |  |  | UP TOWN INDL SALES INC
037470 | PSR037470 | Yes | PSRLT-10.57-MN-REGULATOR, FILTER, LFR-1/2-D-MIDI-A, OUTOTEC MATERIAL NO.: N048071314; POSITION NO.: 59, REFERENCE DRAWING NO.: 636/220-P20-Q3-021; FOR PRESSURE CONTROL VALVE, FLUIDIZATION CONE 1/2/3/4, MFR: OUTOTEC | PSRLT-10.57-MN-REGULATOR, FILTER, LFR-1/2-D-MIDI-A, OUTOTEC MATERIAL NO.: N048071314; POSITION NO.: 59, REFERENCE DRAWING NO.: 636/220-P20-Q3-021; FOR PRESSURE CONTROL VALVE, FLUIDIZATION CONE 1/2/3/4, MFR: OUTOTEC | PC | 2 | 4 | CONSUMABLES | B | V1 | 1600 | ERSA | OTHERS |  |  |  | HB
056321 | PSR056321 | Yes | PSRLT-10.58-MN-RELAY, SOLID STATE, 50R2D, INPUT:3-32VDC, OUTPUT:240VAC, 50A, MRF: CRYDOM or EQUEVALENT | PSRLT-10.58-MN-RELAY, SOLID STATE, 50R2D, INPUT:3-32VDC, OUTPUT:240VAC, 50A, MRF: CRYDOM or EQUEVALENT | PC | 2 | 3 | CONSUMABLES | B | V1 | 1600 | ERSA | OTHERS |  |  |  | HB |  |  | WATCHDOG AUTOMATION SALES & SERVICES
055667 | PSR055667 | Yes | PSRLT-10.59-MN-ACTUATOR, PLUNGER, CP95 (PNEUMATIC CYLINDER), P/N 5322 790 00501, FOR ZETIUM XRF; MFR: DKSH PHILIPPINES INC. | PSRLT-10.59-MN-ACTUATOR, PLUNGER, CP95 (PNEUMATIC CYLINDER), P/N 5322 790 00501, FOR ZETIUM XRF; MFR: DKSH PHILIPPINES INC. | PC | 2 | 2 | CONSUMABLES | B | V1 | 1600 | ERSA | OTHERS |  |  |  | HB
079130 | PSR079130 | Yes | PSRLT-10.59-MN-CHAIN, ROLLER, ANSI/RS NO. 60-2, PITCH: 19.05 MM, DOUBLE STRAND, COTTER PIN TYPE | PSRLT-10.59-MN-CHAIN, ROLLER, ANSI/RS NO. 60-2, PITCH: 19.05 MM, DOUBLE STRAND, COTTER PIN TYPE | LK | 110 | 200 | CONSUMABLES | B | V1 | 4900 | ERSA | OTHERS |  |  |  | HB |  |  | FUJI TRADING CO., LTD.
026509 | PSR026509 | Yes | PSRLT-10.59-MN-INVERTER, DRIVE, INPUT: 380~480 V, 47~63 HZ, OUTPUT: 0-INPUT V, 3PH AC, 18.4 A, MOTOR: 7.5 KW, PROTECTION: IP20, MODEL: MICROMASTER 440, SERIAL NO.: XADD09-004598; MFR: SIEMENS | PSRLT-10.59-MN-INVERTER, DRIVE, INPUT: 380~480 V, 47~63 HZ, OUTPUT: 0-INPUT V, 3PH AC, 18.4 A, MOTOR: 7.5 KW, PROTECTION: IP20, MODEL: MICROMASTER 440, SERIAL NO.: XADD09-004598; MFR: SIEMENS | UT | 6 | 10 | CONSUMABLES | B | V1 | 1600 | ERSA | OTHERS |  |  |  | HB |  |  | GRAM INDUSTRIAL, INC.
531084 | PSR531084 | Yes | PSRLT-10.59-MN-PLATE, INSULATING, P/N A17, MATERIAL: BAKELITE, REFERENCE DWG. NO. EXT29005, T. NO. 4237272; HORIZONTAL SHAFT CANTILEVER TYPE SINGLE STAGE RADIAL FLOW REACTION TURBINE MODEL 14D, MACHINE NO. 22-0648/22-0649; MAKER: | PSRLT-10.59-MN-PLATE, INSULATING, P/N A17, MATERIAL: BAKELITE, REFERENCE DWG. NO. EXT29005, T. NO. 4237272; HORIZONTAL SHAFT CANTILEVER TYPE SINGLE STAGE RADIAL FLOW REACTION TURBINE MODEL 14D, MACHINE NO. 22-0648/22-0649; MAKER: KOBE STEEL, LTD., JAPAN | PC | 1 | 2 | CONSUMABLES | B | V1 | 4090 | ERSA | OTHERS |  |  |  | HB | KOBE STEEL, LTD., JAPAN | P/N A17, MATERIAL: BAKELITE, REFERENCE DWG. NO. EXT29005, T. NO. 4237272; HORIZONTAL SHAFT CANTILEVER TYPE SINGLE STAGE RADIAL FLOW REACTION TURBINE MODEL 14D, MACHINE NO. 22-0648/22-0649; MAKER: KOBE STEEL, LTD., JAPAN | MESCO, INC.
032424 | PSR032424 | Yes | PSRLT-10.59-MN-RELAY, PROTECTION, MOTOR, MODEL: MULTILIN 369-HI-R-M-0-0-0-E, MONITORING THREE PHASE CURRENTS, VOLTAGES, TEMEPRATURES AND WITH ANALOG OUTPUTS, INPUT POWER: 50~300 VDC, 60~265 VAC, 65VA MAX, 60HZ | PSRLT-10.59-MN-RELAY, PROTECTION, MOTOR, MODEL: MULTILIN 369-HI-R-M-0-0-0-E, MONITORING THREE PHASE CURRENTS, VOLTAGES, TEMEPRATURES AND WITH ANALOG OUTPUTS, INPUT POWER: 50~300 VDC, 60~265 VAC, 65VA MAX, 60HZ, UL LISTED; MFR: GENERAL ELECTRIC , MADE IN CANADA OR USA | PC | 1 | 1 | CONSUMABLES | B | V1 | 1600 | ERSA | OTHERS | MULTILIN 369-HI-R-M-0-0-0-E | 0003000245 | GENERAL ELECTRIC | HB
045905 | PSR045905 | Yes | PSRLT-10.5-MN-RING, SHAFT SEAL, P/N 420.1, MATERIAL: NBR, IDENTIFICATION NO.: 420HB0065EKN000; FOR CHEMICAL PUMP TYPE: NEPO, SIZE: 200-150-250, SERIAL NO. 12.0721/1-3, MFR: WERNERT PUMPEN GMBH, GERMANY | PSRLT-10.5-MN-RING, SHAFT SEAL, P/N 420.1, MATERIAL: NBR, IDENTIFICATION NO.: 420HB0065EKN000; FOR CHEMICAL PUMP TYPE: NEPO, SIZE: 200-150-250, SERIAL NO. 12.0721/1-3, MFR: WERNERT PUMPEN GMBH, GERMANY | PC | 2 | 2 | CONSUMABLES | B | V1 | 3000 | ERSA | OTHERS |  |  |  | HB |  |  | WERNERT - PUMPEN GMBH
048554 | PSR048554 | Yes | PSRLT-10.61-MN-RING, SPIGOT, TUNGSTEN CARBIDE, P/N P32757D-00, FOR CONCENTRATE PNUEMATIC CONVEYING SECONDARY OUTLET DOME VALVE 250 MM; MFR: SCHENCK PROCESS | PSRLT-10.61-MN-RING, SPIGOT, TUNGSTEN CARBIDE, P/N P32757D-00, FOR CONCENTRATE PNUEMATIC CONVEYING SECONDARY OUTLET DOME VALVE 250 MM; MFR: SCHENCK PROCESS | PC | 4 | 8 | CONSUMABLES | B | V1 | 5920 | ERSA | OTHERS |  |  |  | HB
048400 | PSR048400 | Yes | PSRLT-10.62-MN-RING, SEAL, N25 X 2.65, N45 X 3.55, N412 X 7, MATERIAL: NITRILE RUBBER, SPARE CODE: C0608.1.2; FOR AUTOMATIC SELF-CLEANING FILTER | PSRLT-10.62-MN-RING, SEAL, N25 X 2.65, N45 X 3.55, N412 X 7, MATERIAL: NITRILE RUBBER, SPARE CODE: C0608.1.2; FOR AUTOMATIC SELF-CLEANING FILTER | SE | 3 | 4 | CONSUMABLES | B | V1 | 5920 | ERSA | OTHERS |  |  |  | HB
052303 | PSR052303 | Yes | PSRLT-10.64-MN-IMPELLER TOP ASSEMBLY, P/N 2-6, MODEL NO.:50FDU-30-20/30-K, DWG NO.: FDU20K.0, FOR PU-0509-WD-01, MFR: YIXING LINGGU PLASTIC EQUIPMENT CO. | PSRLT-10.64-MN-IMPELLER TOP ASSEMBLY, P/N 2-6, MODEL NO.:50FDU-30-20/30-K, DWG NO.: FDU20K.0, FOR PU-0509-WD-01, MFR: YIXING LINGGU PLASTIC EQUIPMENT CO. | AY | 2 | 2 | CONSUMABLES | B | V1 | 3000 | ERSA | OTHERS |  |  |  | HB |  |  | GENERAL EXPORTATION (H.K.) CO., LTD.
052302 | PSR052302 | Yes | PSRLT-10.64-MN-IMPELLER, P/N 1, MODEL NO.: 50FDU-30-20/30-K, DWG NO.: FDU20K.0, FOR PU-0509-WD-01, MFR: YIXING LINGGU PLASTIC EQUIPMENT CO. | PSRLT-10.64-MN-IMPELLER, P/N 1, MODEL NO.: 50FDU-30-20/30-K, DWG NO.: FDU20K.0, FOR PU-0509-WD-01, MFR: YIXING LINGGU PLASTIC EQUIPMENT CO. | PC | 2 | 3 | CONSUMABLES | B | V1 | 3000 | ERSA | OTHERS |  |  |  | HB |  |  | GENERAL EXPORTATION (H.K.) CO., LTD.
945614 | PSR945614 | Yes | PSRLT-10.67-MN-BEARING, BABBITT, P/N: W3Z5.5.10001, MOTOR END, REFERENCE DRAWING NO.: Y319ECK.10000, OXYGEN COMPRESSOR (ZW-33.9/10), MFR: NERIN | PSRLT-10.67-MN-BEARING, BABBITT, P/N: W3Z5.5.10001, MOTOR END, REFERENCE DRAWING NO.: Y319ECK.10000, OXYGEN COMPRESSOR (ZW-33.9/10), MFR: NERIN | PC | 3 | 3 | CRITICAL | A | V1 | 3020 | ERSA | OTHERS |  |  |  | HB |  |  | GENERAL EXPORTATION (H.K.) CO., LTD.
945613 | PSR945613 | Yes | PSRLT-10.67-MN-BEARING, BABBITT, P/N: W3Z5.5.10002, MOTOR END, REFERENCE DRAWING NO.: Y319ECK.10000, OXYGEN COMPRESSOR (ZW-33.9/10), MFR: NERIN | PSRLT-10.67-MN-BEARING, BABBITT, P/N: W3Z5.5.10002, MOTOR END, REFERENCE DRAWING NO.: Y319ECK.10000, OXYGEN COMPRESSOR (ZW-33.9/10), MFR: NERIN | PC | 1 | 3 | CRITICAL | A | V1 | 3020 | ERSA | OTHERS |  |  |  | HB |  |  | GENERAL EXPORTATION (H.K.) CO., LTD.
038772 | PSR038772 | Yes | PSRLT-10.67-MN-BELLOW, EXPANSION, GLASSFIBRE FABRIC, 2xLKC 929, TMAX: 550 DEG. C., 3x280-17000, DOCUMENT NO.: 6002988; POSITION NO.: 11, REFERENCE DRAWING NO.: 6026725; FOR DE CHAMBER SEALING, STEAM DRYER, MFR: KUMERA | PSRLT-10.67-MN-BELLOW, EXPANSION, GLASSFIBRE FABRIC, 2xLKC 929, TMAX: 550 DEG. C., 3x280-17000, DOCUMENT NO.: 6002988; POSITION NO.: 11, REFERENCE DRAWING NO.: 6026725; FOR DE CHAMBER SEALING, STEAM DRYER, MFR: KUMERA | PC | 1 | 1 | CONSUMABLES | B | V1 | 5920 | ERSA | OTHERS |  |  |  | HB |  |  | KUMERA CORPORATION
945615 | PSR945615 | Yes | PSRLT-10.67-MN-BUSHING, CONNECTING ROD, P/N: W3Z5.5.30006, REFERENCE DRAWING NO.: Y319ECK.10000, OXYGEN COMPRESSOR (ZW-33.9/10), MFR: NERIN | PSRLT-10.67-MN-BUSHING, CONNECTING ROD, P/N: W3Z5.5.30006, REFERENCE DRAWING NO.: Y319ECK.10000, OXYGEN COMPRESSOR (ZW-33.9/10), MFR: NERIN | PC | 3 | 3 | CRITICAL | A | V1 | 1550 | ERSA | OTHERS |  |  |  | HB |  |  | GENERAL EXPORTATION (H.K.) CO., LTD.
149333 | PSR149333 | Yes | PSRLT-10.67-MN-RING, PISTON, P/N 40, MATERIAL: FC20; VACUUM PUMP MODEL PVY5620, SERIAL NO. 94519, REFERENCE DRAWING NO. 2368-17872, MMS/MESCO DRAWING NO. LM 06050, MANUFACTURER: UNOZAWA-GUMI IRON WORKS, LTD., JAPAN. | PSRLT-10.67-MN-RING, PISTON, P/N 40, MATERIAL: FC20; VACUUM PUMP MODEL PVY5620, SERIAL NO. 94519, REFERENCE DRAWING NO. 2368-17872, MMS/MESCO DRAWING NO. LM 06050, MFR: UNOZAWA-GUMI IRON WORKS, LTD., JAPAN | PC | 8 | 12 | CRITICAL | B | V1 | 5920 | ERSA | OTHERS |  |  |  | HB | UNOZAWA-GUMI IRON WORKS, LTD., JAPAN | P/N: 40 | DAINAN TRADING
618280 | PSR618280 | Yes | PSRLT-10.68-MN-ROOFING, SHEET, THERMOPLASTIC, CORRUGATED, 2.5 MM THICK X 914 MM WIDE X 2135 MM LONG, PITCH: 75 MM; DEPTH: 18 MM, COLOR: BEIGE | PSRLT-10.68-MN-ROOFING, SHEET, THERMOPLASTIC, CORRUGATED, 2.5 MM THICK X 914 MM WIDE X 2135 MM LONG, PITCH: 75 MM; DEPTH: 18 MM, COLOR: BEIGE | SH | 0 | 0 | CONSUMABLES | C | PD | 6120 | ERSA | OTHERS |  |  |  | EX |  |  | ORMOC LIBERTY MARKETING, INC.
052246 | PSR052246 | Yes | PSRLT-10.69-MN-IMPELLER TOP ASSEMBLY, P/N 2-6, MODEL NO.: 100FDU-50-25/80-C3, DWG NO.: FDU100C3.0, FOR PU-0509-CP-01, MFR: YIXING LINGGU PLASTIC EQUIPMENT CO. | PSRLT-10.69-MN-IMPELLER TOP ASSEMBLY, P/N 2-6, MODEL NO.: 100FDU-50-25/80-C3, DWG NO.: FDU100C3.0, FOR PU-0509-CP-01, MFR: YIXING LINGGU PLASTIC EQUIPMENT CO. | AY | 5 | 8 | CONSUMABLES | B | V1 | 3000 | ERSA | OTHERS |  |  |  | HB |  |  | CHINA NERIN ENGINEERING CO., LTD.
035514 | PSR035514 | Yes | PSRLT-10.6-MN-MOTOR, ASYNCHRONOUS, P/N XDM2-315L1-10, 75 KW, 440V, 60Hz, 3-PHASE, RATED SPEED: 715R/Min, P.F. 0.76, IP55, FRAME: 315L, FOOT MOUNTED, WEIGTH: 1108KG, EFF. 92.5 %, TEMP. 40 °C, SPARE CODE: D0604.1.2, DRAWING NO.: CN0 | PSRLT-10.6-MN-MOTOR, ASYNCHRONOUS, P/N XDM2-315L1-10, 75 KW, 440V, 60Hz, 3-PHASE, RATED SPEED: 715R/Min, P.F. 0.76, IP55, FRAME: 315L, FOOT MOUNTED, WEIGTH: 1108KG, EFF. 92.5 %, TEMP. 40 °C, SPARE CODE: D0604.1.2, DRAWING NO.: CN0536DD0604MP1-7; FOR FLOTATION MACHINE, CLF-40; MFR: BGRIMM MACHINERY AND ELECTRICS TECHNOLOGY CO., LTD | UT | 1 | 1 | CONSUMABLES | B | ND | 1630 | UNBW | CAPITAL |  |  |  | EX
042469 | PSR042469 | Yes | PSRLT-10.72-MN-BOOKLET, SLAM, SIZE: 9 CM X 12.5 CM, 50 PAGES PER BOOKLET, BISAYA VERSION - BLUE (REV.3) | PSRLT-10.72-MN-BOOKLET, SLAM, SIZE: 9 CM X 12.5 CM, 50 PAGES PER BOOKLET, BISAYA VERSION - BLUE (REV.3) | PC | 4100 | 7200 | CONSUMABLES | B | V1 | 4090 | ERSA | OTHERS |  |  |  | HB |  |  | VICTORIES ENTERPRISES
055595 | PSR055595 | Yes | PSRLT-10.72-MN-COVER, OIL SUCTION PIPE, P/N 20, MODEL: XMCGF150/1250-UI, CODE: WSZY-25-DFB-11, MATERIAL: ABS, FOR 25 SINGLE DRIP TRAY HYDRAULIC STATION, MODEL: WSZY-25-DFB-00-01 OF FRAME FILTER PRESS, FILTER AREA:150 m2 | PSRLT-10.72-MN-COVER, OIL SUCTION PIPE, P/N 20, MODEL: XMCGF150/1250-UI, CODE: WSZY-25-DFB-11, MATERIAL: ABS, FOR 25 SINGLE DRIP TRAY HYDRAULIC STATION, MODEL: WSZY-25-DFB-00-01 OF FRAME FILTER PRESS, FILTER AREA:150 m2 No. OF FILTER PLATES, N:28; FILTER CHAMBER Vo., V: 3.0 m3 | PC | 1 | 1 | CONSUMABLES | B | V1 | 5920 | ERSA | OTHERS |  |  |  | HB |  |  | GENERAL EXPORTATION (H.K.) CO., LTD.
031602 | PSR031602 | Yes | PSRLT-10.73-MN-HOSE ASSEMBLY, P/N 602819, FOR PRELOOSENING CYLINDER; FOR ANODE CASTING (MECHANICAL START-UP/PRODUCTION SECURING PARTS), MFR: OUTOTEC | PSRLT-10.73-MN-HOSE ASSEMBLY, P/N 602819, FOR PRELOOSENING CYLINDER; FOR ANODE CASTING (MECHANICAL START-UP/PRODUCTION SECURING PARTS), MFR: OUTOTEC | AY | 2 | 4 | CONSUMABLES | B | V1 | 5910 | ERSA | OTHERS |  |  |  | HB
030266 | PSR030266 | Yes | PSRLT-10.76-MN-IDLER, CONVEYOR, TROUGH, Φ133 X 530 mm, MATERIAL: Q235, SPARE CODE: A0603.7.9, DRAWING NO.: CN0536SD0603MP1-2/ CN0536DD0603MP1-6; FOR BELT CONVEYOR NO.1, B:1400, Lh:141.95m, α:10.60°; MFR: HENGYANG CONVEYING MACHINERY CO. | PSRLT-10.76-MN-IDLER, CONVEYOR, TROUGH, Φ133 X 530 mm, MATERIAL: Q235, SPARE CODE: A0603.7.9, DRAWING NO.: CN0536SD0603MP1-2/ CN0536DD0603MP1-6; FOR BELT CONVEYOR NO.1, B:1400, Lh:141.95m, α:10.60°; MFR: HENGYANG CONVEYING MACHINERY CO. | PC | 20 | 30 | CONSUMABLES | B | V1 | 5700 | ERSA | OTHERS |  |  |  | HB |  |  | GENERAL EXPORTATION (H.K.) CO., LTD.
032396 | PSR032396 | Yes | PSRLT-10.76-MN-ROLLER, CONVEYOR, FRICTION FLAT SELF ALIGNING , SHELL DIAMETER: 108MM, CIRCLE FRICTION DIAMETER: 210MM, SHELL LENGTH: 480MM, TOTAL FRICTION SHELL LENGTH: 589MM, SHAFT DIAMETER: 25MM, SHAFT LENGTH: 624MM, SHAFT GAUGE | PSRLT-10.76-MN-ROLLER, CONVEYOR, FRICTION FLAT SELF ALIGNING , SHELL DIAMETER: 108MM, CIRCLE FRICTION DIAMETER: 210MM, SHELL LENGTH: 480MM, TOTAL FRICTION SHELL LENGTH: 589MM, SHAFT DIAMETER: 25MM, SHAFT LENGTH: 624MM, SHAFT GAUGE LENGTH: 600MM, SHAFT END DIMENSION: (ACROSS FLAT: 18MM X SLOT WIDTH: 8MM), ROLLER MATERIAL: ZINC PLATED STEEL X DIN EN 10305-1, SHAFT MATERIAL: ZINC PLATING STEEL X DIN EN 10277-3, BELT WIDTH: 1000MM, SHAFT END: INTERNAL DOUBLE FLAT, WITH ANTI-CORROSIVE SYNTHETIC PRIMER COAT RAL9005, MANUFACTURER: XUZHOU HENGQI CO.,LTD | PC | 90 | 160 | CONSUMABLES | B | V1 | 5700 | ERSA | OTHERS |  |  |  | HB |  |  | CHINA NERIN ENGINEERING CO., LTD.
036003 | PSR036003 | Yes | PSRLT-10.76-MN-ROLLER, CONVEYOR, FRICTION FLAT SELF ALIGNING, SHELL DIAMETER: 133MM, CIRCLE FRICTION DIAMETER: 240MM, SHELL LENGTH: 680MM, TOTAL FRICTION SHELL LENGTH: 790MM, SHAFT DIAMETER: 25MM, SHAFT LENGTH: 825MM, SHAFT GAUGE L | PSRLT-10.76-MN-ROLLER, CONVEYOR, FRICTION FLAT SELF ALIGNING, SHELL DIAMETER: 133MM, CIRCLE FRICTION DIAMETER: 240MM, SHELL LENGTH: 680MM, TOTAL FRICTION SHELL LENGTH: 790MM, SHAFT DIAMETER: 25MM, SHAFT LENGTH: 825MM, SHAFT GAUGE LENGTH: 821MM, SHAFT END DIMENSION: (ACROSS FLAT: 18MM X SLOT WIDTH: 13MM), ROLLER MATERIAL: ZINC PLATED STEEL X DIN EN 10305-1, SHAFT MATERIAL: ZINC PLATING STEEL X DIN EN 10277-3, FOR BC-0603-MP-01, MANUFACTURER: HENGYANG CONVEYING MACHINERY CO.,LTD, BELT WIDTH: 1400MM, SHAFT END: INTERNAL DOUBLE FLAT, WITH ANTI-CORROSIVE SYNTHETIC PRIMER COAT RAL9005 | PC | 22 | 40 | CONSUMABLES | B | V1 | 5700 | ERSA | OTHERS |  |  |  | HB |  |  | GENERAL EXPORTATION (H.K.) CO., LTD.
030000 | PSR030000 | Yes | PSRLT-10.76-MN-ROLLER, CONVEYOR, IDLER, SHELL DIAMETER: 108MM, SHELL LENGTH: 1150MM, SHAFT DIAMETER: 25MM, SHAFT LENGTH: 1186MM, SHAFT GAUGE LENGTH: 1162MM, SHAFT END DIMENSION: (ACROSS FLAT: 18MM X SLOT WIDTH: 8MM), ROLLER MATERIAL | PSRLT-10.76-MN-ROLLER, CONVEYOR, IDLER, SHELL DIAMETER: 108MM, SHELL LENGTH: 1150MM, SHAFT DIAMETER: 25MM, SHAFT LENGTH: 1186MM, SHAFT GAUGE LENGTH: 1162MM, SHAFT END DIMENSION: (ACROSS FLAT: 18MM X SLOT WIDTH: 8MM), ROLLER MATERIAL: Q235, SHAFT MATERIAL: CARBON STEEL, FOR DTII FIXED BELT CONVEYOR, BELT WIDTH: 1000MM, SHAFT END: INTERNAL DOUBLE FLAT, WITH ANTI-CORROSIVE SYNTHETIC PRIMER COAT RAL9005 | PC | 80 | 140 | CONSUMABLES | B | V1 | 5700 | ERSA | OTHERS |  |  |  | HB |  |  | GENERAL EXPORTATION (H.K.) CO., LTD.
035998 | PSR035998 | Yes | PSRLT-10.76-MN-ROLLER, CONVEYOR, IDLER, SHELL DIAMETER: 133MM, SHELL LENGTH: 1600MM, SHAFT DIAMETER: 25MM, SHAFT LENGTH: 1636MM, SHAFT GAUGE LENGTH: 1611MM, SHAFT END DIMENSION: (ACROSS FLAT: 18MM X SLOT WIDTH: 8MM), ROLLER MATERIAL | PSRLT-10.76-MN-ROLLER, CONVEYOR, IDLER, SHELL DIAMETER: 133MM, SHELL LENGTH: 1600MM, SHAFT DIAMETER: 25MM, SHAFT LENGTH: 1636MM, SHAFT GAUGE LENGTH: 1611MM, SHAFT END DIMENSION: (ACROSS FLAT: 18MM X SLOT WIDTH: 8MM), ROLLER MATERIAL: ZINC PLATED STEEL X DIN EN 10305-1 , SHAFT MATERIAL: ZINC PLATING STEEL X DIN EN 10277-3, FOR BC-0603-MP-01, MANUFACTURER: HENGYANG CONVEYING MACHINERY CO.,LTD, BELT WIDTH: 1400MM, SHAFT END: INTERNAL DOUBLE FLAT, WITH ANTI-CORROSIVE SYNTHETIC PRIMER COAT RAL9005 | PC | 13 | 25 | CONSUMABLES | B | V1 | 5700 | ERSA | OTHERS |  |  |  | HB |  |  | GENERAL EXPORTATION (H.K.) CO., LTD.
036002 | PSR036002 | Yes | PSRLT-10.76-MN-ROLLER, IDLER, RETURN, CENTERING, BELTH WIDTH: 1400, DIAMETER: 133 MM, LENGTH 1: 790 MM, LENGTH 2: 811 MM INCLUDING SHAFT, REFERENCE DRAWING NO.: CN0536SD0603-MP1-17, ITEM No.1; FOR BELT CONVEYOR, BC-0603-MP-01, MFR: HENGYANG | PSRLT-10.76-MN-ROLLER, IDLER, RETURN, CENTERING, BELTH WIDTH: 1400, DIAMETER: 133 MM, LENGTH 1: 790 MM, LENGTH 2: 811 MM INCLUDING SHAFT, REFERENCE DRAWING NO.: CN0536SD0603-MP1-17, ITEM No.1; FOR BELT CONVEYOR, BC-0603-MP-01, MFR: HENGYANG | PC | 25 | 40 | CONSUMABLES | B | V1 | 5700 | ERSA | OTHERS |  |  |  | HB |  |  | GENERAL EXPORTATION (H.K.) CO., LTD.
035999 | PSR035999 | Yes | PSRLT-10.76-MN-ROLLER, IDLER, RETURN, FLAT, BELT WIDTH: 1400, DIAMETER: 133 MM, LENGTH 1: 1600 MM, LENGTH INCLUDING SHAFT: 1611 MM, REFERENCE DRAWING NO.: CN0536SD0603MP1-18; FOR BELT CONVEYOR, BC-0603-MP-01, MFR: HENGYANG CONVEYING | PSRLT-10.76-MN-ROLLER, IDLER, RETURN, FLAT, BELT WIDTH: 1400, DIAMETER: 133 MM, LENGTH 1: 1600 MM, LENGTH INCLUDING SHAFT: 1611 MM, REFERENCE DRAWING NO.: CN0536SD0603MP1-18; FOR BELT CONVEYOR, BC-0603-MP-01, MFR: HENGYANG CONVEYING MACHINERY CO.,LTD. OR EQUIVALENT | PC | 26 | 50 | CONSUMABLES | B | V1 | 5700 | ERSA | OTHERS |  |  |  | HB |  |  | GENERAL EXPORTATION (H.K.) CO., LTD.
029339 | PSR029339 | Yes | PSRLT-10.77-MN-STRIP, SEALING, OUTOTEC ITEM NO.: N048061996, POSITION NO.: 15, REFERENCE DRAWING NO.: 636/220-P22-Q3-001; FOR AIR SLIDE MAIN ASSEMBLY, MFR: OUTOTEC | PSRLT-10.77-MN-STRIP, SEALING, OUTOTEC ITEM NO.: N048061996, POSITION NO.: 15, REFERENCE DRAWING NO.: 636/220-P22-Q3-001; FOR AIR SLIDE MAIN ASSEMBLY, MFR: OUTOTEC | PC | 18 | 34 | CONSUMABLES | B | V1 | 5920 | ERSA | OTHERS |  |  |  | HB
014810 | PSR014810 | Yes | PSRLT-10.78-MN-BULB, RESISTANCE TEMPERATURE DETECTOR, TYPE/MODEL: RM-25 33JI4-ME-L1000/FE1000/TPS, MFR: YOKOGAWA | PSRLT-10.78-MN-BULB, RESISTANCE TEMPERATURE DETECTOR, TYPE/MODEL: RM-25 33JI4-ME-L1000/FE1000/TPS, MFR: YOKOGAWA | PC | 1 | 1 | CRITICAL | B | V1 | 4100 | ERSA | OTHERS |  |  |  | HB |  |  | YOKOGAWA PHILS., INC.
039809 | PSR039809 | Yes | PSRLT-10.78-MN-REDUCER, BWED2215-5133-0.55, SPARE CODE: C0308.1.10; POSITION NO.: 15, REFERENCE DRAWING NO.: CN0536DD0310DC1-34; FOR COLLECTING ELECTRODE RAPPER, CF ELECTROSTATIC PRECIPITATOR | PSRLT-10.78-MN-REDUCER, BWED2215-5133-0.55, SPARE CODE: C0308.1.10; POSITION NO.: 15, REFERENCE DRAWING NO.: CN0536DD0310DC1-34; FOR COLLECTING ELECTRODE RAPPER, CF ELECTROSTATIC PRECIPITATOR , MFR: TAIXING ELECTROTASTIC PRECIPITATION EQUIPMENT FACTORY CO., LTD | PC | 1 | 1 | CONSUMABLES | B | V1 | 1600 | ERSA | OTHERS |  |  |  | HB
047895 | PSR047895 | Yes | PSRLT-10.79-MN-CYLINDER, LIFT, GZN45-0701-B, SPARE CODE: A0605.2.11.2, CYLINDER STROKE: 1240 MM; MFR: NERIN | PSRLT-10.79-MN-CYLINDER, LIFT, GZN45-0701-B, SPARE CODE: A0605.2.11.2, CYLINDER STROKE: 1240 MM; MFR: NERIN | PC | 1 | 1 | CONSUMABLES | A | V1 | 5920 | ERSA | OTHERS |  |  |  | HB |  |  | CHINA NERIN ENGINEERING CO., LTD.
047897 | PSR047897 | Yes | PSRLT-10.79-MN-CYLINDER, LIFT, GZN45-0701-D, SPARE CODE: A0605.2.11.4, CYLINDER STROKE: 910 MM; MFR: NERIN | PSRLT-10.79-MN-CYLINDER, LIFT, GZN45-0701-D, SPARE CODE: A0605.2.11.4, CYLINDER STROKE: 910 MM; MFR: NERIN | PC | 1 | 1 | CONSUMABLES | A | V1 | 5920 | ERSA | OTHERS |  |  |  | HB |  |  | CHINA NERIN ENGINEERING CO., LTD.
028334 | PSR028334 | Yes | PSRLT-10.79-MN-PAD, DISTRIBUTION, AIR, O.D. 236 mm, I.D. 50 mm, THICKNESS: 12 mm, MATERIAL: CERAMIC, SPARE CODE: A0607.1.35 & A0607.1.20, (OLD SPARE CODE: A0607.1.21), DRAWING NO.: CN0536DD0607MP1-4; FOR TAILINGS FILTERS, P60/15-C | PSRLT-10.79-MN-PAD, DISTRIBUTION, AIR, O.D. 236 mm, I.D. 50 mm, THICKNESS: 12 mm, MATERIAL: CERAMIC, SPARE CODE: A0607.1.35 & A0607.1.20, (OLD SPARE CODE: A0607.1.21), DRAWING NO.: CN0536DD0607MP1-4; FOR TAILINGS FILTERS, P60/15-C , MFR: ANSHAN SPECIAL WEAR RESISTANT EQUIPMENT PLANT | SE | 30 | 50 | CONSUMABLES | B | V1 | 5920 | ERSA | OTHERS |  |  |  | HB |  |  | GENERAL EXPORTATION (H.K.) CO., LTD.
035266 | PSR035266 | Yes | PSRLT-10.78-MN-GAUGE, LOW-PRESSURE, P/N YN100-I, RANGE: 0~1.0 MPa, OIL FILLED, DIAL FACE DIAMETER: 107 mm, THREADED BOTTOM PROCESS CONNECTION DIAMETER: 20 mm, SPARE CODE: C0604.3.57, DRAWING NO: CN0536DD0604MP1-4; FOR WET SAG MILL | PSRLT-10.7-MN-GAUGE, LOW-PRESSURE, P/N YN100-I, RANGE: 0~1.0 MPa, OIL FILLED, DIAL FACE DIAMETER: 107 mm, THREADED BOTTOM PROCESS CONNECTION DIAMETER: 20 mm, SPARE CODE: C0604.3.57, DRAWING NO: CN0536DD0604MP1-4; FOR WET SAG MILL, Ø5.5 X 5.5m , MFR: CITIC HEAVY MACHINERY CO. | PC | 0 | 0 | CONSUMABLES | C | PD | 5110 | ERSA | OTHERS |  |  |  | EX
039780 | PSR039780 | Yes | PSRLT-10.7-MN-RING, SEAL, SPARE CODE: C0504.2.4, ITEM NO.: 14; FOR AUTOMATIC SELF-CLEANING FILTER 1A/B (EL-350-K1-1.0-0.5-W4), MFR: NANJING BIJUR MACHINERY PRODUCT.,LTD | PSRLT-10.7-MN-RING, SEAL, SPARE CODE: C0504.2.4, ITEM NO.: 14; FOR AUTOMATIC SELF-CLEANING FILTER 1A/B (EL-350-K1-1.0-0.5-W4), MFR: NANJING BIJUR MACHINERY PRODUCT.,LTD | PC | 2 | 2 | CONSUMABLES | B | V1 | 5920 | ERSA | OTHERS |  |  |  | HB |  |  | GENERAL EXPORTATION (H.K.) CO., LTD.
039745 | PSR039745 | Yes | PSRLT-10.7-MN-RUBBER, UNCURED, P/N 107330, 2 X ROLL OF 0.8 MM, MFR.: FENNER DUNLOP | PSRLT-10.7-MN-RUBBER, UNCURED, P/N 107330, 2 X ROLL OF 0.8 MM, MFR.: FENNER DUNLOP | RL | 2 | 2 | CONSUMABLES | B | V1 | 4090 | ERSA | OTHERS |  |  |  | HB |  |  | FENNER DUNLOP AUSTRALIA PTY LTD
032127 | PSR032127 | Yes | PSRLT-10.7-MN-SLEEVE, PV, P/N SBRT 25050/165/1L, 25BAR, DIA 50mm, SPARE CODE: A0509.1.18, FOR OUTOTEC VULCANIZATION FILTER PRESS | PSRLT-10.7-MN-SLEEVE, PV, P/N SBRT 25050/165/1L, 25BAR, DIA 50mm, SPARE CODE: A0509.1.18, FOR OUTOTEC VULCANIZATION FILTER PRESS | PC | 1 | 2 | CONSUMABLES | B | V1 | 5920 | ERSA | OTHERS |  |  |  | HB
036024 | PSR036024 | Yes | PSRLT-10.7-MN-SWITCH, DOOR, MGB-L2-ARA-AD3A1-S1-R-110860, SAFETY SWITCH UNICOPE, ID-Hr: 1.0860 V2.2.0, Fzh: 2000N, IP54, KOHIHAMMERSTRABZ16, 70771 LEINFEDEN; FOR CASTING WHEEL; MFR: EUCHNER GmbH+CO.KG | PSRLT-10.7-MN-SWITCH, DOOR, MGB-L2-ARA-AD3A1-S1-R-110860, SAFETY SWITCH UNICOPE, ID-Hr: 1.0860 V2.2.0, Fzh: 2000N, IP54, KOHIHAMMERSTRABZ16, 70771 LEINFEDEN; FOR CASTING WHEEL; MFR: EUCHNER GmbH+CO.KG | PC | 2 | 3 | CRITICAL | B | V1 | 1600 | ERSA | OTHERS |  |  |  | HB |  |  | PT. KOINJAYA CO., LTD.
027535 | PSR027535 | Yes | PSRLT-10.82-MN-GASKET, CASING, FOR SEAWATER INTAKE PUMP, P/N: 377, PUMP TYPE: 600 x 350, REF. DWG NO.: P2-46557, ORDER NO.: 16-1150-1, MFR: KUBOTA, LTD. | PSRLT-10.82-MN-GASKET, CASING, FOR SEAWATER INTAKE PUMP, P/N: 377, PUMP TYPE: 600 x 350, REF. DWG NO.: P2-46557, ORDER NO.: 16-1150-1, MFR: KUBOTA, LTD. | PC | 3 | 4 | CONSUMABLES | B | V1 | 3000 | ERSA | OTHERS |  |  |  | HB |  |  | KOKUSAI COMMERCE CO., LTD.
032111 | PSR032111 | Yes | PSRLT-10.83-MN-ADAPTER, FILLING PIECE, H2506210, OS P3-3-HOLES, SPARE CODE: A0509.1.3, FOR OUTOTEC VULCANIZATION FILTER PRESS, MFR: OUTOTEC | PSRLT-10.83-MN-ADAPTER, FILLING PIECE, H2506210, OS P3-3-HOLES, SPARE CODE: A0509.1.3, FOR OUTOTEC VULCANIZATION FILTER PRESS, MFR: OUTOTEC | PC | 2 | 2 | CONSUMABLES | B | V1 | 5920 | ERSA | OTHERS |  |  |  | HB
028684 | PSR028684 | Yes | PSRLT-10.83-MN-CLEANER ASSEMBLY, CONVEYOR BELT, PRECLEANER, FOR BELT WIDTH: 1000 mm; HEAVY DUTY PRECLEANER, MODEL: MHP, MFR: FLEXCO 77706, ORDER CODE: MMPCP42 MMP CENTER POLE-42 PREC; FOR BC-0604-MP-02. | PSRLT-10.83-MN-CLEANER ASSEMBLY, CONVEYOR BELT, PRECLEANER, FOR BELT WIDTH: 1000 mm; HEAVY DUTY PRECLEANER, MODEL: MHP, MFR: FLEXCO 77706, ORDER CODE: MMPCP42 MMP CENTER POLE-42 PREC; FOR BC-0604-MP-02. | AY | 5 | 9 | CONSUMABLES | B | V1 | 5700 | ERSA | OTHERS |  |  |  | HB
031715 | PSR031715 | Yes | PSRLT-10.83-MN-MOTOR, SERVO, OUTOTEC P/N 611571, MDS, MODEL: 1FK7034-5AK71-1LA5, NO: YF E3648 1487 01 011, Mo: 1.6 Nm, Mn: 0.90 Nm, Io: 1.9 A, In: 1.15 A, Nm: 10000 rpm, Nn: 6000 rpm, IP65, ENCODER: AM20DQ M42, 330 V, 0.63 KW, WEIGHT: 3 kg | PSRLT-10.83-MN-MOTOR, SERVO, OUTOTEC P/N 611571, MDS, MODEL: 1FK7034-5AK71-1LA5, NO: YF E3648 1487 01 011, Mo: 1.6 Nm, Mn: 0.90 Nm, Io: 1.9 A, In: 1.15 A, Nm: 10000 rpm, Nn: 6000 rpm, IP65, ENCODER: AM20DQ M42, 330 V, 0.63 KW, WEIGHT: 3 kg ; FOR ANODE CASTING (ELECTRICAL START-UP/PRODUCTION SECURING PARTS), MFR: SIEMENS | UT | 2 | 2 | CONSUMABLES | B | V1 | 1630 | ERSA | OTHERS |  |  |  | HB
032397 | PSR032397 | Yes | PSRLT-10.83-MN-PULLEY, CONVEYOR BELT, BEND, FACE WIDTH: 1150 MM, OUTSIDE DIAMETER: 315 MM, BEARING CENTERLINE: 1450 MM, OVERALL LENGTH: 1559 MM, MATERIAL: CARBON STEEL, BELT WIDTH: 1000 MM, ADDITIONAL FEATURES: WITH PILLOW BLOCK, | PSRLT-10.83-MN-PULLEY, CONVEYOR BELT, BEND, FACE WIDTH: 1150 MM, OUTSIDE DIAMETER: 315 MM, BEARING CENTERLINE: 1450 MM, OVERALL LENGTH: 1559 MM, MATERIAL: CARBON STEEL, BELT WIDTH: 1000 MM, ADDITIONAL FEATURES: WITH PILLOW BLOCK, MANUFACTURER: XUZHOU HENGQI CO.,LTD. FOR BC-0101-ME-02 | PC | 2 | 2 | CONSUMABLES | B | V1 | 5700 | ERSA | OTHERS |  |  |  | HB |  |  | GENERAL EXPORTATION (H.K.) CO., LTD.
031574 | PSR031574 | Yes | PSRLT-10.83-MN-ROLLER, GRAVITY, Φ 180 X 1520-1560, MATERIAL: CARBON STEEL, PLASTIC BAG, SPARE CODE: C0316.9.15, DRAWING NO: CN0536DD0316CP1-011; FOR VACUUM BELT FILTER, DU 5m2/500, MFR: HUZHOU HEHUI MACHINE CO.,LTD | PSRLT-10.83-MN-ROLLER, GRAVITY, Φ 180 X 1520-1560, MATERIAL: CARBON STEEL, PLASTIC BAG, SPARE CODE: C0316.9.15, DRAWING NO: CN0536DD0316CP1-011; FOR VACUUM BELT FILTER, DU 5m2/500, MFR: HUZHOU HEHUI MACHINE CO.,LTD | SE | 1 | 1 | CONSUMABLES | B | V1 | 5920 | ERSA | OTHERS |  |  |  | HB |  |  | CHINA NERIN ENGINEERING CO., LTD.
041137 | PSR041137 | Yes | PSRLT-10.83-MN-SEAL, MECHANICAL, WITHOUT SPRING SEAT, CODE: U1001-55, POSITION NO.: 3, REFERENCE DWG NO.: B1208-82-55-00; FOR COOLING WATER PUMP (SUSPENSION PARTS); MFR: SHANDONG SHUANGLUN CO., LTD | PSRLT-10.83-MN-SEAL, MECHANICAL, WITHOUT SPRING SEAT, CODE: U1001-55, POSITION NO.: 3, REFERENCE DWG NO.: B1208-82-55-00; FOR COOLING WATER PUMP (SUSPENSION PARTS); MFR: SHANDONG SHUANGLUN CO., LTD | SE | 2 | 2 | CONSUMABLES | B | V1 | 3000 | ERSA | OTHERS |  |  |  | HB |  |  | CHINA NERIN ENGINEERING CO., LTD.
041136 | PSR041136 | Yes | PSRLT-10.83-MN-SLEEVE, SEAL, MECHANICAL, CODE: B2213-2000-55, MATERIAL: 45, POSITION NO.: 2, REFERENCE DWG NO.: B1208-82-55-00; FOR COOLING WATER PUMP (SUSPENSION PARTS); MFR: SHANDONG SHUANGLUN CO., LTD | PSRLT-10.83-MN-SLEEVE, SEAL, MECHANICAL, CODE: B2213-2000-55, MATERIAL: 45, POSITION NO.: 2, REFERENCE DWG NO.: B1208-82-55-00; FOR COOLING WATER PUMP (SUSPENSION PARTS); MFR: SHANDONG SHUANGLUN CO., LTD | PC | 2 | 2 | CONSUMABLES | B | V1 | 3000 | ERSA | OTHERS |  |  |  | HB |  |  | GENERAL EXPORTATION (H.K.) CO., LTD.
643825 | PSR643825 | Yes | PSRLT-10.86-MN-HOSE, AC, P/N 767523, HEATER COIL TO DRYER, AIR CONDITIONING SYSTEM, STREET SWEEPER MODEL 830-II, SERIAL NUMBER-4627, MACHINE OPTIONS-VA, MFR: TENNANT, U.S.A. | PSRLT-10.86-MN-HOSE, AC, P/N 767523, HEATER COIL TO DRYER, AIR CONDITIONING SYSTEM, STREET SWEEPER MODEL 830-II, SERIAL NUMBER-4627, MACHINE OPTIONS-VA, MFR: TENNANT, U.S.A. | PC | 1 | 1 | CONSUMABLES | A | V1 | 4015 | ERSA | OTHERS | P/N 767523 | 0003000358 | TENNANT | HB
478146 | PSR478146 | Yes | PSRLT-10.87-MN-TUBE, STAINLESS STEEL, STEEL NO. 1.4571, O.D.: 16 MM, I.D.: 10 MM, WALL THICKNESS: 3 MM, LENGTH: 6 METERS, DESIGN PRESSURE: 472 BARS MINIMUM, SEAMLESS, COLD-DRAWN, MATERIAL CONFORMING TO DIN 28180:1985 GRADE X 6 CrNi | PSRLT-10.87-MN-TUBE, STAINLESS STEEL, STEEL NO. 1.4571, O.D.: 16 MM, I.D.: 10 MM, WALL THICKNESS: 3 MM, LENGTH: 6 METERS, DESIGN PRESSURE: 472 BARS MINIMUM, SEAMLESS, COLD-DRAWN, MATERIAL CONFORMING TO DIN 28180:1985 GRADE X 6 CrNiMoTi 17 12 2, FREE OF SCALES AND HEAT TREATED ACCORDING TO DIN 17458 AND TOLERANCES ACCORDING TO DIN 2391. | LG | 4 | 6 | CONSUMABLES | B | V1 | 2200 | ERSA | OTHERS |  |  |  | HB |  |  | CHAMPION ENGINEERING & SALES PTY LTD
043000 | PSR043000 | Yes | PSRLT-10.89-MN-VALVE, PRESSURE RELIEF, MODEL: YT-200BN210, PRESSURE RELIEF VALVE FOR SAMPLING GAS, DRAWING NO.: JYQ1; MFR: JIANGXI LIWODE TECHNOLOGY CO.LTD. | PSRLT-10.89-MN-VALVE, PRESSURE RELIEF, MODEL: YT-200BN210, PRESSURE RELIEF VALVE FOR SAMPLING GAS, DRAWING NO.: JYQ1; MFR: JIANGXI LIWODE TECHNOLOGY CO.LTD. | PC | 1 | 1 | CONSUMABLES | B | V1 | 2240 | ERSA | OTHERS |  |  |  | HB |  |  | POWER KEY ENTERPRISE LIMITED
038291 | PSR038291 | Yes | PSRLT-10.8-MN-VALVE, SHUT-OFF, V5.1.03, GP240GH+N EN 1092-1, DN50, PN40; POSITION NO.: 14, REFERENCE DRAWING NO.: 6028210; FOR STEAM TRAP UNIT ASSEMBLY, STEAM DRYER, MFR: KUMERA | PSRLT-10.8-MN-VALVE, SHUT-OFF, V5.1.03, GP240GH+N EN 1092-1, DN50, PN40; POSITION NO.: 14, REFERENCE DRAWING NO.: 6028210; FOR STEAM TRAP UNIT ASSEMBLY, STEAM DRYER, MFR: KUMERA | PC | 1 | 1 | CONSUMABLES | B | V1 | 2240 | ERSA | OTHERS |  |  |  | HB |  |  | KUMERA CORPORATION
031595 | PSR031595 | Yes | PSRLT-10.91-MN-VALVE, PISTON, P/N 528736; FOR ANODE CASTING (MECHANICAL START-UP/PRODUCTION SECURING PARTS), MFR: OUTOTEC | PSRLT-10.91-MN-VALVE, PISTON, P/N 528736; FOR ANODE CASTING (MECHANICAL START-UP/PRODUCTION SECURING PARTS), MFR: OUTOTEC | PC | 15 | 30 | CONSUMABLES | B | V1 | 2240 | ERSA | OTHERS |  |  |  | HB
031936 | PSR031936 | Yes | PSRLT-10.92-MN-PIN, DIAMETER: 30 mm, LENGTH: 50 mm, MATERIAL: NYLON, SPARE CODE: A0101.2.23; FOR BELT CONVEYOR, Q: 600t/h, B: 1000mm, LENGTH: 86m & 122m, MFR: HENGYANG CONVEYING MACHINERY CO.,LTD | PSRLT-10.92-MN-PIN, DIAMETER: 30 MM, LENGTH: 50 MM, MATERIAL: NYLON, SPARE CODE: A0101.2.23; FOR BELT CONVEYOR, Q: 600t/h, B: 1000 MM, LENGTH: 86 m AND 122 m, MFR: HENGYANG CONVEYING MACHINERY CO.,LTD | PC | 90 | 120 | CONSUMABLES | B | V1 | 5700 | ERSA | OTHERS |  |  |  | HB |  |  | GENERAL EXPORTATION (H.K.) CO., LTD.
036759 | PSR036759 | Yes | PSRLT-10.92-MN-PULLEY, CONVEYOR BELT, BEND, FACE WIDTH: 950 MM, OUTSIDE DIAMETER: 500 MM, BEARING CENTERLINE: 1300 MM, OVERALL LENGTH: 1429 MM, MATERIAL: STEEL, BELT WIDTH: 800 MM, ADDITIONAL FEATURES: WITH PILLOW BLOCK AND RUBBER | PSRLT-10.92-MN-PULLEY, CONVEYOR BELT, BEND, FACE WIDTH: 950 MM, OUTSIDE DIAMETER: 500 MM, BEARING CENTERLINE: 1300 MM, OVERALL LENGTH: 1429 MM, MATERIAL: STEEL, BELT WIDTH: 800 MM, ADDITIONAL FEATURES: WITH PILLOW BLOCK AND RUBBER LAGGED. FOR BC-0202-ME-05 | SE | 8 | 10 | CONSUMABLES | B | V1 | 5700 | ERSA | OTHERS |  |  |  | HB |  |  | GENERAL EXPORTATION (H.K.) CO., LTD.
025529 | PSR025529 | Yes | PSRLT-10.92-MN-STOPPER, OIL, P/N 12, MATERIAL: FC200, FOR PSA 1ST STAGE VACUUM PUMP TYPE LIG-600WP, REFERENCE DWG. NO. RA-23992, MFR: TAIKO KIKAI INDUSTRIES CO., LTD., JAPAN | PSRLT-10.92-MN-STOPPER, OIL, P/N 12, MATERIAL: FC200, FOR PSA 1ST STAGE VACUUM PUMP TYPE LIG-600WP, REFERENCE DWG. NO. RA-23992, MFR: TAIKO KIKAI INDUSTRIES CO., LTD., JAPAN | PC | 1 | 1 | CONSUMABLES | B | V1 | 3000 | ERSA | OTHERS |  |  |  | HB |  |  | MESCO, INC.
027661 | PSR027661 | Yes | PSRLT-10.92-MN-THERMOCOUPLE, MODEL: WRNK-4316-2HG3N-WH1150A1000-A1, TEMPERATURE RANGE: 0 ~ 420 DEG. C., INSERTION LENGTH: 1000 MM, MFR: SIC | PSRLT-10.92-MN-THERMOCOUPLE, MODEL: WRNK-4316-2HG3N-WH1150A1000-A1, TEMPERATURE RANGE: 0 ~ 420 DEG. C., INSERTION LENGTH: 1000 MM, MFR: SIC | PC | 1 | 2 | CONSUMABLES | B | V1 | 1600 | ERSA | OTHERS |  |  |  | HB |  |  | POWER KEY ENTERPRISE LIMITED
021809 | PSR021809 | Yes | PSRLT-10.96-MN-BELLOW, PASAR DRAWING NO.: FC-D070, RUBBER, NEOPRENE, 360 mm O.D. X 230 mm I.D. X 4000 mm LONG X 2.4 mm THICK | PSRLT-10.96-MN-BELLOW, PASAR DRAWING NO.: FC-D070, RUBBER, NEOPRENE, 360 mm O.D. X 230 mm I.D. X 4000 mm LONG X 2.4 mm THICK | AY | 3 | 4 | CONSUMABLES | B | V1 | 5920 | ERSA | OTHERS |  |  |  | HB |  |  | HI-SPEED INDUSTRIAL CORPORATION
029337 | PSR029337 | Yes | PSRLT-10.96-MN-GASKET, OUTOTEC ITEM NO.: N031008076, POSITION NO.: 18, REFERENCE DRAWING NO.: 636/220-P22-Q3-001; FOR AIR SLIDE MAIN ASSEMBLY, MFR: OUTOTEC | PSRLT-10.96-MN-GASKET, OUTOTEC ITEM NO.: N031008076, POSITION NO.: 18, REFERENCE DRAWING NO.: 636/220-P22-Q3-001; FOR AIR SLIDE MAIN ASSEMBLY, MFR: OUTOTEC | PC | 1 | 1 | CONSUMABLES | B | V1 | 1825 | ERSA | OTHERS |  |  |  | HB
024814 | PSR024814 | Yes | PSRLT-10.96-MN-REPAIR KIT, FOR DOUBLE ACTING PNEUMATIC TORQUE CYLINDER ACTUATOR MODEL NB-20N-AR; COMPOSED OF THE FOLLOWING: SHAFTING, P/N 6; PARA ARM, P/N 5; KEY, P/N 27; SNAP RING, P/N 13 AND 12; SET SCREW, P/N 31. | PSRLT-10.96-MN-REPAIR KIT, FOR DOUBLE ACTING PNEUMATIC TORQUE CYLINDER ACTUATOR MODEL NB-20N-AR; COMPOSED OF THE FOLLOWING: SHAFTING, P/N 6; PARA ARM, P/N 5; KEY, P/N 27; SNAP RING, P/N 13 AND 12; SET SCREW, P/N 31. | KT | 2 | 2 | CONSUMABLES | B | V1 | 5920 | ERSA | OTHERS |  |  |  | HB |  |  | MESCO, INC.
038131 | PSR038131 | Yes | PSRLT-10.96-MN-RING, SEAL, P/N 421GA0500EKN003, FOR RADIAL SHAFT, MATERIAL: NBR, TYPE/DIMENSIONS: Ø50 / 72 X 7; FOR CHEMICAL PUMP TYPE NKP 125-315/0, SERIAL NO. 920095/1, MFR: WERNERT-PUMPEN GMBH, GERMANY. | PSRLT-10.96-MN-RING, SEAL, P/N 421GA0500EKN003, FOR RADIAL SHAFT, MATERIAL: NBR, TYPE/DIMENSIONS: Ø50 / 72 X 7; FOR CHEMICAL PUMP TYPE NKP 125-315/0, SERIAL NO. 920095/1, MFR: WERNERT-PUMPEN GMBH, GERMANY. | PC | 1 | 1 | CONSUMABLES | B | V1 | 5920 | ERSA | OTHERS |  |  |  | HB |  |  | WERNERT - PUMPEN GMBH
038134 | PSR038134 | Yes | PSRLT-10.96-MN-RING, SEAL, ROTATING, P/N 475E30284ISA019, ELASTOMER AND PTFE BELLOWS, MATERIAL: SSiC, TYPE/DIMENSIONS: Ø95 / 45 X 20; FOR CHEMICAL PUMP TYPE NKP 125-315/0, SERIAL NO. 920095/1, MFR: WERNERT-PUMPEN GMBH, GERMANY. | PSRLT-10.96-MN-RING, SEAL, ROTATING, P/N 475E30284ISA019, ELASTOMER AND PTFE BELLOWS, MATERIAL: SSiC, TYPE/DIMENSIONS: Ø95 / 45 X 20; FOR CHEMICAL PUMP TYPE NKP 125-315/0, SERIAL NO. 920095/1, MFR: WERNERT-PUMPEN GMBH, GERMANY. | PC | 1 | 1 | CONSUMABLES | B | V1 | 3000 | ERSA | OTHERS |  |  |  | HB |  |  | WERNERT - PUMPEN GMBH
038133 | PSR038133 | Yes | PSRLT-10.96-MN-RING, SEAL, STATIONARY, P/N 472K30285ISA019, ELASTOMER BELLOWS, MATERIAL: SSiC, TYPE/DIMENSIONS: Ø95 / 67 X 35; FOR CHEMICAL PUMP TYPE NKP 125-315/0, SERIAL NO. 920095/1, MFR: WERNERT-PUMPEN GMBH, GERMANY. | PSRLT-10.96-MN-RING, SEAL, STATIONARY, P/N 472K30285ISA019, ELASTOMER BELLOWS, MATERIAL: SSiC, TYPE/DIMENSIONS: Ø95 / 67 X 35; FOR CHEMICAL PUMP TYPE NKP 125-315/0, SERIAL NO. 920095/1, MFR: WERNERT-PUMPEN GMBH, GERMANY. | PC | 1 | 1 | CONSUMABLES | B | V1 | 3000 | ERSA | OTHERS |  |  |  | HB |  |  | WERNERT - PUMPEN GMBH
041140 | PSR041140 | Yes | PSRLT-10.96-MN-SHAFT, 55, CODE: B6101-82-55A, MATERIAL: 45, POSITION NO.: 11, REFERENCE DWG NO.: B1208-82-55-00; WITH SHAFT CORROSION PROTECTION, FOR COOLING WATER PUMP (SUSPENSION PARTS); MFR: SHANDONG SHUANGLUN CO., LTD | PSRLT-10.96-MN-SHAFT, 55, CODE: B6101-82-55A, MATERIAL: 45, POSITION NO.: 11, REFERENCE DWG NO.: B1208-82-55-00; WITH SHAFT CORROSION PROTECTION, FOR COOLING WATER PUMP (SUSPENSION PARTS); MFR: SHANDONG SHUANGLUN CO., LTD | PC | 1 | 1 | CONSUMABLES | A | V1 | 3000 | ERSA | OTHERS |  |  |  | HB |  |  | CHINA NERIN ENGINEERING CO., LTD.
038141 | PSR038141 | Yes | PSRLT-10.96-MN-SLEEVE, SHAFT, P/N 524H28214CHS019, MATERIAL: KOHLE, TYPE/DIMENSIONS: Ø65 / 45 X 117; FOR CHEMICAL PUMP TYPE NKP 125-315/0, SERIAL NO. 920095/1, MFR: WERNERT-PUMPEN GMBH, GERMANY. | PSRLT-10.96-MN-SLEEVE, SHAFT, P/N 524H28214CHS019, MATERIAL: KOHLE, TYPE/DIMENSIONS: Ø65 / 45 X 117; FOR CHEMICAL PUMP TYPE NKP 125-315/0, SERIAL NO. 920095/1, MFR: WERNERT-PUMPEN GMBH, GERMANY. | PC | 1 | 1 | CONSUMABLES | B | V1 | 3000 | ERSA | OTHERS |  |  |  | HB |  |  | WERNERT - PUMPEN GMBH
150967 | PSR150967 | Yes | PSRLT-10.98-MN-LINER, CYLINDER, P/N F281503; FOR INSTRUMENT COMPRESSOR, CLASSIFICATION: 9F, PISTON SIZE: 11, MODEL: WN112SF, STROKE: 9, LUBRICATION-FREE, SINGLE STAGE, MFR: ISHIKAWAJIMA-HARIMA HEAVY | PSRLT-10.98-MN-LINER, CYLINDER, P/N F281503; FOR INSTRUMENT COMPRESSOR, CLASSIFICATION: 9F, PISTON SIZE: 11, MODEL: WN112SF, STROKE: 9, LUBRICATION-FREE, SINGLE STAGE, MFR: ISHIKAWAJIMA-HARIMA HEAVY | PC | 1 | 2 | CRITICAL | A | ND | 3020 | UNBW | CAPITAL |  |  |  | EX |  |  | KOKUSAI COMMERCE CO., LTD.
015892 | PSR015892 | Yes | PSRLT-11.02-MN-TEE, STRAIGHT, PIPE, SCH 80, PVC+FRP, 50 mm X 50 mm, SOCKET WELDING TYPE, BRAND: ASAHI AV OR EQUIVALENT | PSRLT-11.02-MN-TEE, STRAIGHT, PIPE, SCH 80, PVC+FRP, 50 mm X 50 mm, SOCKET WELDING TYPE, BRAND: ASAHI AV OR EQUIVALENT | PC | 7 | 13 | CONSUMABLES | C | V1 | 2210 | ERSA | OTHERS |  |  |  | HB |  |  | FUJI TRADING CO., LTD.
048949 | PSR048949 | Yes | PSRLT-11.03-MN-ACTUATOR , ITEM NO. 16, DRAWING NO.: K60825615 & K60825604, P/N A20620, FOR CONCENTRATE PNUEMATIC CONVEYING PRIMARY & SECONDARY OUTLET DOME VALVE 250 MM; MFR: SCHENCK PROCESS | PSRLT-11.03-MN-ACTUATOR , ITEM NO. 16, DRAWING NO.: K60825615 & K60825604, P/N A20620, FOR CONCENTRATE PNUEMATIC CONVEYING PRIMARY & SECONDARY OUTLET DOME VALVE 250 MM; MFR: SCHENCK PROCESS | AY | 3 | 5 | CONSUMABLES | B | V1 | 5920 | ERSA | OTHERS |  |  |  | HB |  |  | SCHENCK PROCESS UK LIMITED
042614 | PSR042614 | Yes | PSRLT-11.06-MN-GASKET (4), CODE: M5287-13, POSITION NO.: 29, REFERENCE DRAWING NO.: M5287(W); FOR GEAR GUARD OF Ø5.2×8.5M OVERFLOW BALL MILL, MFR: CITIC HEAVY MACHINERY INC. | PSRLT-11.06-MN-GASKET (4), CODE: M5287-13, POSITION NO.: 29, REFERENCE DRAWING NO.: M5287(W); FOR GEAR GUARD OF Ø5.2×8.5M OVERFLOW BALL MILL, MFR: CITIC HEAVY MACHINERY INC. | PC | 3 | 4 | CONSUMABLES | B | V1 | 1825 | ERSA | OTHERS |  |  |  | HB |  |  | GENERAL EXPORTATION (H.K.) CO., LTD.
022028 | PSR022028 | Yes | PSRLT-11.06-MN-REDUCER, SPEED, GEARED, RATIO=30:1, TYPE: SFZ63D-30RSU5.5-4EWVZ, OUTPUT: 5.5 kW; 90 RPM WITH 3 PHASE INDUCTION MOTOR, 5.5 kW, 60Hz, 4 POLES, 1750 RPM, FORM: IK- FCKLW, CLASS F INSULATION, RATING: CONTINUOUS, FRAME: | PSRLT-11.06-MN-REDUCER, SPEED, GEARED, RATIO=30:1, TYPE: SFZ63D-30RSU5.5-4EWVZ, OUTPUT: 5.5 kW; 90 RPM WITH 3 PHASE INDUCTION MOTOR, 5.5 kW, 60Hz, 4 POLES, 1750 RPM, FORM: IK- FCKLW, CLASS F INSULATION, RATING: CONTINUOUS, FRAME: 132S, MFR: SKK | AY | 1 | 1 | CRITICAL | B | V1 | 1600 | ERSA | OTHER |  |  |  | HB
101348 | PSR101348 | Yes | PSRLT-11.15-MN-GASKET, SHEET, NON-ASBESTOS, NO. 1120, 3.0 mm THICK X 1270 mm WIDE X 1270 mm LONG; MATERIAL: COMBINATION OF EXPANDED GRAPHITE AND ARAMID; OPERATING TEMPERATURE: -200 DEG C TO 260 DEG C; MAXIMUM PRESSURE: 4MPa; BRAND: TOMBO | PSRLT-11.15-MN-GASKET, SHEET, NON-ASBESTOS, NO. 1120, 3.0 mm THICK X 1270 mm WIDE X 1270 mm LONG; MATERIAL: COMBINATION OF EXPANDED GRAPHITE AND ARAMID; OPERATING TEMPERATURE: -200 DEG C TO 260 DEG C; MAXIMUM PRESSURE: 4MPa; BRAND: TOMBO | SH | 4 | 6 | CONSUMABLES | B | V1 | 1825 | ERSA | OTHERS |  |  |  | HB |  |  | GENERAL EXPORTATION (H.K.) CO., LTD.
031193 | PSR031193 | Yes | PSRLT-11.16-MN-IMPELLER, AUXILIARY, O.D. 275 mm, I.D. 55 mm, THICKNESS: 30 mm, MATERIAL: Cr27, SPARE CODE: A0605.3.6, DRAWING NO.: CN0536DD0605MP1-4; FOR CONCENTRATE THICKENER UNDERFLOW PUMP, TYPE: 50ZJB-I-H45, MFR: ZIBO HUACHENG | PSRLT-11.16-MN-IMPELLER, AUXILIARY, O.D. 275 mm, I.D. 55 mm, THICKNESS: 30 mm, MATERIAL: Cr27, SPARE CODE: A0605.3.6, DRAWING NO.: CN0536DD0605MP1-4; FOR CONCENTRATE THICKENER UNDERFLOW PUMP, TYPE: 50ZJB-I-H45, MFR: ZIBO HUACHENG PUMP INDUSTRY CO., LTD | PC | 2 | 2 | CONSUMABLES | B | V1 | 3000 | ERSA | OTHERS |  |  |  | HB |  |  | CHINA NERIN ENGINEERING CO., LTD.
029389 | PSR029389 | Yes | PSRLT-11.1-MN-COUPLING, SPIDER TYPE, FLEXIBLE, 230 MM O.D.; MATERIAL: POLYURETHANE RUBBER; COLOR: NATURAL; FOR VACUUM CERAMIC FILTERS (CC-0607-MP-02A~E); MFR: SHENGNUO GROUP OR EQUIVALENT. | PSRLT-11.1-MN-COUPLING, SPIDER TYPE, FLEXIBLE, 230 MM O.D.; MATERIAL: POLYURETHANE RUBBER; COLOR: NATURAL; FOR VACUUM CERAMIC FILTERS (CC-0607-MP-02A~E); MFR: SHENGNUO GROUP OR EQUIVALENT. | PC | 3 | 5 | CRITICAL | B | V1 | 5920 | ERSA | OTHERS |  |  |  | HB |  |  | GENERAL EXPORTATION (H.K.) CO., LTD.
030932 | PSR030932 | Yes | PSRLT-11.21-MN-VALVE, DIRECTIONAL, MAGNETIC EXCHANGE, P/N DSG-03-2B2-A240-N1-50, SPARE CODE: A0605.2.31, DRAWING NO.: CN0536DD0605MP1-5; FOR TAILINGS THICKENER, MFR: YUCI YUKEN HYDRAULICS CO. LTD. | PSRLT-11.21-MN-VALVE, DIRECTIONAL, MAGNETIC EXCHANGE, P/N DSG-03-2B2-A240-N1-50, SPARE CODE: A0605.2.31, DRAWING NO.: CN0536DD0605MP1-5; FOR TAILINGS THICKENER, MFR: YUCI YUKEN HYDRAULICS CO. LTD. | PC | 1 | 1 | CONSUMABLES | B | V1 | 2240 | ERSA | OTHERS |  |  |  | HB |  |  | CHINA NERIN ENGINEERING CO., LTD.
054544 | PSR054544 | Yes | PSRLT-11.22-MN-TOOLKIT, P/N SPXNXTOOLK, INCLUDES: INCLUDES MAGNETIC | PSRLT-11.22-MN-TOOLKIT, P/N SPXNXTOOLK, INCLUDES: INCLUDES MAGNETIC | KT | 2 | 3 | CONSUMABLES | C | V1 | 4010 | ERSA | OTHERS |  |  |  | HB |  |  | HONEYWELL ANALYTICS ASIA PACIFIC CO., LTD.
054546 | PSR054546 | Yes | PSRLT-11.22-MN-TOOLKIT, SERVICE, P/N SPXCDTOOLK, WITH INCLUDES: MAGNET (1 PIECE), HEX WRENCH FOR EARTH SCREW (1 PIECE), ALLEN KEY FOR LOCKING SCREWS (1 PIECE) - FOR EXISTING NH3 GAS, DETECTORS, MAKER: HONEYWELL | PSRLT-11.22-MN-TOOLKIT, SERVICE, P/N SPXCDTOOLK, WITH INCLUDES: MAGNET (1 PIECE), HEX WRENCH FOR EARTH SCREW (1 PIECE), ALLEN KEY FOR LOCKING SCREWS (1 PIECE) - FOR EXISTING NH3 GAS, DETECTORS, MAKER: HONEYWELL | KT | 2 | 3 | CONSUMABLES | B | V1 | 4010 | ERSA | OTHERS | SPXCDTOOLK | 0003000290 | HONEYWELL | HB |  |  | HONEYWELL ANALYTICS ASIA PACIFIC CO., LTD.
024813 | PSR024813 | Yes | PSRLT-11.23-MN-REPAIR KIT, FOR DOUBLE ACTING PNEUMATIC TORQUE CYLINDER ACTUATOR MODEL NB-17N-AR; COMPOSED OF THE FOLLOWING: SHAFTING, P/N 6; PARA ARM, P/N 5; KEY, P/N 27; SNAP RING, P/N 13 AND 12; SET SCREW, P/N 31. | PSRLT-11.23-MN-REPAIR KIT, FOR DOUBLE ACTING PNEUMATIC TORQUE CYLINDER ACTUATOR MODEL NB-17N-AR; COMPOSED OF THE FOLLOWING: SHAFTING, P/N 6; PARA ARM, P/N 5; KEY, P/N 27; SNAP RING, P/N 13 AND 12; SET SCREW, P/N 31. | KT | 1 | 1 | CONSUMABLES | B | V1 | 5920 | ERSA | OTHERS |  |  |  | HB |  |  | MESCO, INC.
106722 | PSR106722 | Yes | PSRLT-11.26-MN-IMPELLER, P/N 16, MATERIAL: LEWMET®Ni-Cr; FOR VERTICAL PUMP TYPE MTR-40510, SIZE 10R, SERIAL NO. 59274, MFR: CHAS. S. LEWIS & CO., INC., U.S.A. | PSRLT-11.26-MN-IMPELLER, P/N 16, MATERIAL: LEWMET®Ni-Cr; FOR VERTICAL PUMP TYPE MTR-40510, SIZE 10R, SERIAL NO. 59274, MFR: CHAS. S. LEWIS & CO., INC., U.S.A. | PC | 1 | 1 | CONSUMABLES | B | ND | 3000 | UNBW | CAPITAL | 16 | 0003000303 | LEWIS CHAS S & COMPANY INC | EX |  |  | WEIR PUMP AND VALVE SOLUTIONS, INC.
030005 | PSR030005 | Yes | PSRLT-11.26-MN-PULLEY, CONVEYOR BELT, DRIVING, FACE WIDTH: 1145 MM, OUTSIDE DIAMETER: 325 MM, BORE DIAMETER: 103 MM, BEARING CENTERLINE: 1445 MM, OVERALL LENGTH: 1535 MM, MATERIAL: Q235, BELT WIDTH: 1000 MM, ADDITIONAL FEATURES: WITH PILLOW | PSRLT-11.26-MN-PULLEY, CONVEYOR BELT, DRIVING, FACE WIDTH: 1145 MM, OUTSIDE DIAMETER: 325 MM, BORE DIAMETER: 103 MM, BEARING CENTERLINE: 1445 MM, OVERALL LENGTH: 1535 MM, MATERIAL: Q235, BELT WIDTH: 1000 MM, ADDITIONAL FEATURES: WITH PILLOW BLOCK. FOR BC-0201-ME-02/03 | PC | 1 | 2 | CRITICAL | B | V1 | 5700 | ERSA | OTHERS |  |  |  | HB |  |  | CHINA NERIN ENGINEERING CO., LTD.
036214 | PSR036214 | Yes | PSRLT-11.28-MN-UNION, ADJUSTABLE, ZG 1/2, P/N HT7036-82, SPARE CODE: A0701.1.151; POSITION NO.: 24, REFERENCE DRAWING NO.: W3Z5.5.50000; FOR OIL SCRAPER ASSEMBLY, OXYGEN COMPRESSOR (ZW-33.9/10), MFR: HANG ZHOU HANGYANG COMPRESSOR CO., LTD | PSRLT-11.28-MN-UNION, ADJUSTABLE, ZG 1/2, P/N HT7036-82, SPARE CODE: A0701.1.151; POSITION NO.: 24, REFERENCE DRAWING NO.: W3Z5.5.50000; FOR OIL SCRAPER ASSEMBLY, OXYGEN COMPRESSOR (ZW-33.9/10), MFR: HANG ZHOU HANGYANG COMPRESSOR CO., LTD | AY | 1 | 1 | CONSUMABLES | C | V1 | 1540 | ERSA | OTHERS |  |  |  | HB |  |  | GENERAL EXPORTATION (H.K.) CO., LTD.
054437 | PSR054437 | Yes | PSRLT-11.29-MN-COVER (1), BEARING, FOR SEAWATER INTAKE PUMP, P/N 307-1, MATERIAL: FC20, PUMP TYPE: 600 x 350, REF. DWG NO.: P2-46557, ORDER NO.: 16-1150-1, MFR: KUBOTA, LTD. | PSRLT-11.29-MN-COVER (1), BEARING, FOR SEAWATER INTAKE PUMP, P/N 307-1, MATERIAL: FC20, PUMP TYPE: 600 x 350, REF. DWG NO.: P2-46557, ORDER NO.: 16-1150-1, MFR: KUBOTA, LTD. | PC | 1 | 1 | CONSUMABLES | B | V1 | 3000 | ERSA | OTHER |  |  |  | HB |  |  | KOKUSAI COMMERCE CO., LTD.
054436 | PSR054436 | Yes | PSRLT-11.29-MN-COVER (2), BEARING, FOR SEAWATER INTAKE PUMP, P/N 307-2, MATERIAL: FC20, PUMP TYPE: 600 x 350, REF. DWG NO.: P2-46557, ORDER NO.: 16-1150-1, MFR: KUBOTA, LTD. | PSRLT-11.29-MN-COVER (2), BEARING, FOR SEAWATER INTAKE PUMP, P/N 307-2, MATERIAL: FC20, PUMP TYPE: 600 x 350, REF. DWG NO.: P2-46557, ORDER NO.: 16-1150-1, MFR: KUBOTA, LTD. | PC | 1 | 1 | CONSUMABLES | B | V1 | 3000 | ERSA | OTHERS |  |  |  | HB |  |  | KOKUSAI COMMERCE CO., LTD.
054435 | PSR054435 | Yes | PSRLT-11.29-MN-COVER (LOWER), BEARING, FOR SEAWATER INTAKE PUMP, P/N 307-3, MATERIAL: SS41, PUMP TYPE: 600 x 350, REF. DWG NO.: P2-46557, ORDER NO.: 16-1150-1, MFR: KUBOTA, LTD. | PSRLT-11.29-MN-COVER (LOWER), BEARING, FOR SEAWATER INTAKE PUMP, P/N 307-3, MATERIAL: SS41, PUMP TYPE: 600 x 350, REF. DWG NO.: P2-46557, ORDER NO.: 16-1150-1, MFR: KUBOTA, LTD. | PC | 1 | 1 | CONSUMABLES | B | V1 | 3000 | ERSA | OTHERS |  |  |  | HB |  |  | KOKUSAI COMMERCE CO., LTD.
035170 | PSR035170 | Yes | PSRLT-11.29-MN-IMPELLER, FOR SEAWATER INTAKE PUMP, P/N: 230, MATERIAL: SCS 13, PUMP TYPE: 600 x 350, REF. DWG NO.: P2-46557, ORDER NO.: 16-1150-1, MFR: KUBOTA, LTD. | PSRLT-11.29-MN-IMPELLER, FOR SEAWATER INTAKE PUMP, P/N: 230, MATERIAL: SCS 13, PUMP TYPE: 600 x 350, REF. DWG NO.: P2-46557, ORDER NO.: 16-1150-1, MFR: KUBOTA, LTD. | PC | 1 | 1 | CONSUMABLES | B | PD | 3000 | UNBW | CAPITAL |  |  |  | EX |  |  | KOKUSAI COMMERCE CO., LTD.
054432 | PSR054432 | Yes | PSRLT-11.29-MN-KEY, COUPLING, FOR SEAWATER INTAKE PUMP, P/N 362, MATERIAL: S45C, PUMP TYPE: 600 x 350, REF. DWG NO.: P2-46557, ORDER NO.: 16-1150-1, MFR: KUBOTA, LTD. | PSRLT-11.29-MN-KEY, COUPLING, FOR SEAWATER INTAKE PUMP, P/N 362, MATERIAL: S45C, PUMP TYPE: 600 x 350, REF. DWG NO.: P2-46557, ORDER NO.: 16-1150-1, MFR: KUBOTA, LTD. | PC | 2 | 2 | CONSUMABLES | B | V1 | 3000 | ERSA | OTHERS |  |  |  | HB |  |  | KOKUSAI COMMERCE CO., LTD.
044002 | PSR044002 | Yes | PSRLT-11.29-MN-MOTOR, INDUCTION, 7.5 KW, 3-PHASE, 440V, 60HZ, 13.7 AMP., 4 POLES, 1720 RPM, IE3, FRAME: D132SM, INSULATION CLASS: F, FOOT B3 MOUNTING, DRIVE: COUPLING, MATERIAL: CAST IRON, REFERENCE DWG NO.: R818-B0070P-6N-R1; MFR | PSRLT-11.29-MN-MOTOR, INDUCTION, 7.5 KW, 3-PHASE, 440V, 60HZ, 13.7 AMP., 4 POLES, 1720 RPM, IE3, FRAME: D132SM, INSULATION CLASS: F, FOOT B3 MOUNTING, DRIVE: COUPLING, MATERIAL: CAST IRON, REFERENCE DWG NO.: R818-B0070P-6N-R1; MFR: TOSHIBA OR EQUIVALENT ; SUPPLIER TO SUBMIT DETAILED DRAWING WITH DIMENSION FOR PASAR APPROVAL PRIOR PRODUCTION. | UT | 1 | 1 | CONSUMABLES | A | V1 | 1630 | ERSA | OTHERS |  |  |  | HB
027534 | PSR027534 | Yes | PSRLT-11.29-MN-NUT, BEARING, FOR SEAWATER INTAKE PUMP, P/N: 341, MATERIAL: SUS 304, PUMP TYPE: 600 x 350, REF. DWG NO.: P2-46557, ORDER NO.: 16-1150-1, MFR: KUBOTA, LTD. | PSRLT-11.29-MN-NUT, BEARING, FOR SEAWATER INTAKE PUMP, P/N: 341, MATERIAL: SUS 304, PUMP TYPE: 600 x 350, REF. DWG NO.: P2-46557, ORDER NO.: 16-1150-1, MFR: KUBOTA, LTD. | PC | 2 | 2 | CONSUMABLES | B | V1 | 3000 | ERSA | OTHERS |  |  |  | HB |  |  | KOKUSAI COMMERCE CO., LTD.
527288 | PSR527288 | Yes | PSRLT-11.29-MN-O-RING, FOR SEAWATER INTAKE PUMP, P/N: 371-3, PUMP TYPE: 600 x 350, REF. DWG NO.: P2-46557, ORDER NO.: 16-1150-1, MFR: KUBOTA, LTD. | PSRLT-11.29-MN-O-RING, FOR SEAWATER INTAKE PUMP, P/N: 371-3, PUMP TYPE: 600 x 350, REF. DWG NO.: P2-46557, ORDER NO.: 16-1150-1, MFR: KUBOTA, LTD. | PC | 3 | 4 | CONSUMABLES | B | V1 | 3000 | ERSA | OTHERS |  |  |  | HB |  |  | KOKUSAI COMMERCE CO., LTD.
035169 | PSR035169 | Yes | PSRLT-11.29-MN-O-RING, FOR SEAWATER INTAKE PUMP, P/N: 371-4, PUMP TYPE: 600 x 350, REF. DWG NO.: P2-46557, ORDER NO.: 16-1150-1, MFR: KUBOTA, LTD. | PSRLT-11.29-MN-O-RING, FOR SEAWATER INTAKE PUMP, P/N: 371-4, PUMP TYPE: 600 x 350, REF. DWG NO.: P2-46557, ORDER NO.: 16-1150-1, MFR: KUBOTA, LTD. | PC | 4 | 4 | CONSUMABLES | B | V1 | 3000 | ERSA | OTHERS |  |  |  | HB |  |  | KOKUSAI COMMERCE CO., LTD.
146894 | PSR146894 | Yes | PSRLT-11.29-MN-RING, WEARING, FOR SEAWATER INTAKE PUMP, P/N: 283, MATERIAL: SUS 304, PUMP TYPE: 600 x 350, REF. DWG NO.: P2-46557, ORDER NO.: 16-1150-1, MFR: KUBOTA, LTD. | PSRLT-11.29-MN-RING, WEARING, FOR SEAWATER INTAKE PUMP, P/N: 283, MATERIAL: SUS 304, PUMP TYPE: 600 x 350, REF. DWG NO.: P2-46557, ORDER NO.: 16-1150-1, MFR: KUBOTA, LTD. | PC | 3 | 4 | CONSUMABLES | B | V1 | 3000 | ERSA | OTHER |  |  |  | HB |  |  | KOKUSAI COMMERCE CO., LTD.
035162 | PSR035162 | Yes | PSRLT-11.29-MN-SUPPORT, UPPER BEARING, FOR SEAWATER INTAKE PUMP, P/N: 306-1, MATERIAL: FC 20, PUMP TYPE: 600 x 350, REF. DWG NO.: P2-46557, ORDER NO.: 16-1150-1, MFR: KUBOTA, LTD. | PSRLT-11.29-MN-SUPPORT, UPPER BEARING, FOR SEAWATER INTAKE PUMP, P/N: 306-1, MATERIAL: FC 20, PUMP TYPE: 600 x 350, REF. DWG NO.: P2-46557, ORDER NO.: 16-1150-1, MFR: KUBOTA, LTD. | PC | 3 | 4 | CONSUMABLES | B | ND | 3000 | UNBW | CAPITAL |  |  |  | EX |  |  | KOKUSAI COMMERCE CO., LTD.
027517 | PSR027517 | Yes | PSRLT-11.29-MN-TEE, STRAIGHT, PIPE, SCH 80, C.S., STPG 370, 65 mm X 65 mm, SEAMLESS, BEVEL ENDS, CONFORMING TO JIS 3454- PIPES FOR PRESSURE SERVICE. | PSRLT-11.29-MN-TEE, STRAIGHT, PIPE, SCH 80, C.S., STPG 370, 65 mm X 65 mm, SEAMLESS, BEVEL ENDS, CONFORMING TO JIS 3454- PIPES FOR PRESSURE SERVICE. | PC | 1 | 2 | CONSUMABLES | B | V1 | 2200 | ERSA | OTHERS |  |  |  | HB
028920 | PSR028920 | Yes | PSRLT-11.29-MN-VIBRATOR, URAS, MODEL: KEE-135-8B, MAXIMUM VIBRATION FORCE: 135 KN, OUTPUT: 9.0 KW, 3-PHASE, 8 POLES, AC440V, 60 HZ, INSULATION CLASS: E, PROTECTION: IP 55. | PSRLT-11.29-MN-VIBRATOR, URAS, MODEL: KEE-135-8B, MAXIMUM VIBRATION FORCE: 135 KN, OUTPUT: 9.0 KW, 3-PHASE, 8 POLES, AC440V, 60 HZ, INSULATION CLASS: E, PROTECTION: IP 55. | UT | 1 | 2 | CONSUMABLES | B | PD | 1850 | UNBW | CAPITAL |  |  |  | EX |  |  | DREAM BANK & CO., LTD.
054434 | PSR054434 | Yes | PSRLT-11.29-MN-WASHER, BEARING, FOR SEAWATER INTAKE PUMP, P/N 342, MATERIAL: SS41, PUMP TYPE: 600 x 350, REF. DWG NO.: P2-46557, ORDER NO.: 16-1150-1, MFR: KUBOTA, LTD. | PSRLT-11.29-MN-WASHER, BEARING, FOR SEAWATER INTAKE PUMP, P/N 342, MATERIAL: SS41, PUMP TYPE: 600 x 350, REF. DWG NO.: P2-46557, ORDER NO.: 16-1150-1, MFR: KUBOTA, LTD. | PC | 2 | 2 | CONSUMABLES | B | V1 | 3000 | ERSA | OTHERS |  |  |  | HB |  |  | KOKUSAI COMMERCE CO., LTD.
104400 | PSR104400 | Yes | PSRLT-11.32-MN-CYLINDER, FUEL, FILLED WITH PROPYLENE GAS, CAPACITY: 14.1 oz., DISPOSABLE, WITH 1-20 MALE FUEL OUTLET VALVE | PSRLT-11.32-MN-CYLINDER, FUEL, FILLED WITH PROPYLENE GAS, CAPACITY: 14.1 oz., DISPOSABLE, WITH 1-20 MALE FUEL OUTLET VALVE | CY | 6 | 10 | CONSUMABLES | B | V1 | 5920 | ERSA | OTHERS |  |  |  | HB |  |  | UNIFORM REFRIGERATION & AIRCONDITIONING SUPPLY INC.
311771 | PSR311771 | Yes | PSRLT-11.32-MN-DRIER, FILTER, REFRIGERATION AND AIR CONDITIONING, CONNECTION: 1/2 X 1/2 FLARE, SOLID CORE, LIQUID LINE, MAXIMUM WORKING PRESSURE: 610 PSIG/42 BAR, REFRIGERANT: R12/R22, TEMPERATURE RANGE: -40 TO +160 DEG F (-40 TO +70 DEG C) | PSRLT-11.32-MN-DRIER, FILTER, REFRIGERATION AND AIR CONDITIONING, CONNECTION: 1/2 X 1/2 FLARE, SOLID CORE, LIQUID LINE, MAXIMUM WORKING PRESSURE: 610 PSIG/42 BAR, REFRIGERANT: R12/R22, TEMPERATURE RANGE: -40 TO +160 DEG F (-40 TO +70 DEG C) | PC | 6 | 10 | CONSUMABLES | B | V1 | 4015 | ERSA | OTHERS |  |  |  | HB |  |  | UNIFORM REFRIGERATION & AIRCONDITIONING SUPPLY INC.
166863 | PSR166863 | Yes | PSRLT-11.32-MN-DRIER, FILTER, REFRIGERATION AND AIR CONDITIONING, CONNECTION: 5/8 X 5/8 FLARE, SOLID CORE, LIQUID LINE, MAXIMUM WORKING PRESSURE: 610 PSIG/42 BAR, REFRIGERANT: R12/R22, TEMPERATURE RANGE: -40 TO +160 DEGF (-40 TO +70 DEG C) | PSRLT-11.32-MN-DRIER, FILTER, REFRIGERATION AND AIR CONDITIONING, CONNECTION: 5/8 X 5/8 FLARE, SOLID CORE, LIQUID LINE, MAXIMUM WORKING PRESSURE: 610 PSIG/42 BAR, REFRIGERANT: R12/R22, TEMPERATURE RANGE: -40 TO +160 DEG F (-40 TO +70 DEG C) | PC | 13 | 23 | CONSUMABLES | B | V1 | 4015 | ERSA | OTHERS |  |  |  | HB |  |  | UNIFORM REFRIGERATION & AIRCONDITIONING SUPPLY INC.
033201 | PSR033201 | Yes | PSRLT-11.32-MN-ROLLER, CONE, ROLLER DIMENSION: 159/108 MM ROLLER DIAMETER X 380 MM LONG; SHAFT: 25 MM DIAMETER X 414 MM LONG., SPARE CODE: A0201.13.50, DRAWING NO.: CN0536SD0201ME1-033; FOR STACKING BELT CONVEYOR, B:1000mm LENGTH: | PSRLT-11.32-MN-ROLLER, CONE, ROLLER DIMENSION: 159/108 MM ROLLER DIAMETER X 380 MM LONG; SHAFT: 25 MM DIAMETER X 414 MM LONG., SPARE CODE: A0201.13.50, DRAWING NO.: CN0536SD0201ME1-033; FOR STACKING BELT CONVEYOR, B:1000mm LENGTH: 65.5 Q:600T/H, MFR: TOROLL | PC | 25 | 40 | CONSUMABLES | B | V1 | 5700 | ERSA | OTHERS |  |  |  | HB |  |  | GENERAL EXPORTATION (H.K.) CO., LTD.
030267 | PSR030267 | Yes | PSRLT-11.32-MN-ROLLER, CONVEYOR, IDLER, SHELL DIAMETER: 133MM, SHELL LENGTH: 1600MM, SHAFT DIAMETER: 25MM, SHAFT LENGTH: 1635MM, SHAFT GAUGE LENGTH: 1611MM, SHAFT END DIMENSION: (ACROSS FLAT: 18MM X SLOT WIDTH: 8MM), ROLLER MATERIA | PSRLT-11.32-MN-ROLLER, CONVEYOR, IDLER, SHELL DIAMETER: 133MM, SHELL LENGTH: 1600MM, SHAFT DIAMETER: 25MM, SHAFT LENGTH: 1635MM, SHAFT GAUGE LENGTH: 1611MM, SHAFT END DIMENSION: (ACROSS FLAT: 18MM X SLOT WIDTH: 8MM), ROLLER MATERIAL: Q235, SHAFT MATERIAL: CARBON STEEL, FOR BELT CONVEYOR NO.1, BELT WIDTH: 1400MM, SHAFT END: INTERNAL DOUBLE FLAT, WITH ANTI-CORROSIVE SYNTHETIC PRIMER COAT RAL9005 | PC | 10 | 16 | CONSUMABLES | B | V1 | 5700 | ERSA | OTHERS |  |  |  | HB |  |  | GENERAL EXPORTATION (H.K.) CO., LTD.
027642 | PSR027642 | Yes | PSRLT-11.33-MN-CENTRAL PROCESSING UNIT, P/N 6ES7 216-2AD23-0XB8, MODEL: S7-200CN CPU226; MFR: SIEMENS | PSRLT-11.33-MN-CENTRAL PROCESSING UNIT, P/N 6ES7 216-2AD23-0XB8, MODEL: S7-200CN CPU226; MFR: SIEMENS | UT | 2 | 2 | CRITICAL | A | V1 | 1600 | ERSA | OTHERS |  |  |  | HB |  |  | PRECISION PROCESS CONTROL AND AUTOMATION
029991 | PSR029991 | Yes | PSRLT-11.33-MN-GASKET, FEEDING BLOCK, MODEL: M016000-08090034, MATERIAL: COMPOUND RUBBER; FOR CC-0607-MP-01, MFR: SHANDONG COAL MINING EQUIPMENT CO. LTD OR EQUIVALENT. | PSRLT-11.33-MN-GASKET, FEEDING BLOCK, MODEL: M016000-08090034, MATERIAL: COMPOUND RUBBER; FOR CC-0607-MP-01, MFR: SHANDONG COAL MINING EQUIPMENT CO. LTD OR EQUIVALENT. | PC | 14 | 25 | CONSUMABLES | B | V1 | 1825 | ERSA | OTHERS |  |  |  | HB |  |  | GENERAL EXPORTATION (H.K.) CO., LTD.
029990 | PSR029990 | Yes | PSRLT-11.33-MN-GASKET, FEEDING OPENING, MODEL: M016000-08070034, MATERIAL: COMPOUND RUBBER; FOR CC-0607-MP-01, MFR: SHANDONG COAL MINING EQUIPMENT CO. LTD OR EQUIVALENT. | PSRLT-11.33-MN-GASKET, FEEDING OPENING, MODEL: M016000-08070034, MATERIAL: COMPOUND RUBBER; FOR CC-0607-MP-01, MFR: SHANDONG COAL MINING EQUIPMENT CO. LTD OR EQUIVALENT. | PC | 10 | 16 | CONSUMABLES | B | V1 | 1825 | ERSA | OTHERS |  |  |  | HB |  |  | GENERAL EXPORTATION (H.K.) CO., LTD.
035637 | PSR035637 | Yes | PSRLT-11.33-MN-NOZZLE, SQUEEZE, MATERIAL: SUS 304, P/N M016000-08040512, SPARE CODE: A0607.7.61; FOR CONCENTRATE FILTER, CC-0607-MP-01 | PSRLT-11.33-MN-NOZZLE, SQUEEZE, MATERIAL: SUS 304, P/N M016000-08040512, SPARE CODE: A0607.7.61; FOR CONCENTRATE FILTER, CC-0607-MP-01 | PC | 15 | 25 | CRITICAL | B | V1 | 5920 | ERSA | OTHERS |  |  |  | HB |  |  | GENERAL EXPORTATION (H.K.) CO., LTD.
172447 | PSR172447 | Yes | PSRLT-11.35-MN-BAR, ANGLE, 50 MM X 50 MM X 6 MM X 6 M LONG, EQUAL LEG, M. S., THEORETICAL WEIGHT: 26.58 KG/LENGTH, TOLERANCE ON WEIGHT: ±5%, MATERIAL: CARBON STEEL ASTM A36M WITH STANDARD ASTM MARKING AND ORIGINAL MTR UPON DELIVERY | PSRLT-11.35-MN-BAR, ANGLE, 50 MM X 50 MM X 6 MM X 6 M LONG, EQUAL LEG M. S., THEORETICAL WEIGHT: 26.58 KG/LENGTH, TOLERANCE ON WEIGHT: ±5%, MATERIAL: CARBON STEEL ASTM A36M WITH STANDARD ASTM MARKING AND ORIGINAL MTR UPON DELIVERY, FOR GENERAL STRUCTURE | LG | 310 | 665 | CONSUMABLES | A | V1 | 1500 | ERSA | OTHERS |  |  |  | HB |  |  | REGAN INDUSTRIAL SALES, INC.
029433 | PSR029433 | Yes | PSRLT-11.35-MN-PIN, ROUND, PUMP TYPE: 500FUH-46-C4, MATERIAL: 45, SPARE CODE: C0316.4.2.13, 8 PCS/SET; FOR FUGITIVE GAS DESULFURIZATION CIRCULATE PUMP PU-0316-CP-01AB, MFR: YIXING LINGGU PLASTIC EQUIPMENT CO., LTD. | PSRLT-11.35-MN-PIN, ROUND, PUMP TYPE: 500FUH-46-C4, MATERIAL: 45, SPARE CODE: C0316.4.2.13, 8 PCS/SET; FOR FUGITIVE GAS DESULFURIZATION CIRCULATE PUMP PU-0316-CP-01AB, MFR: YIXING LINGGU PLASTIC EQUIPMENT CO., LTD. | SE | 1 | 1 | CONSUMABLES | B | V1 | 3000 | ERSA | OTHERS |  |  |  | HB |  |  | GENERAL EXPORTATION (H.K.) CO., LTD.
176192 | PSR176192 | Yes | PSRLT-11.36-MN-VALVE, BALL, BRASS, 1/2 PIPE SIZE X 150 PSI, THREADED TYPE, LEVER STYLE HANDLE | PSRLT-11.36-MN-VALVE, BALL, BRASS, 1/2 PIPE SIZE X 150 PSI, THREADED TYPE, LEVER STYLE HANDLE | PC | 30 | 50 | CONSUMABLES | B | V1 | 2240 | ERSA | OTHERS |  |  |  | HB |  |  | UNIC HARDWARE
038307 | PSR038307 | Yes | PSRLT-11.37-MN-MOTOR, INDUCTION, 7.5 KW, 3 PHASE, 4 POLES, AC440 V, 60 HZ, 13 A, 1740 RPM, SQUIRREL CAGE, CLASS F INSULATION, FRAME: 132M, RATING: CONTINUOUS, IP 55, FOOT MOUNTED; MFR: TOSHIBA; SUPPLIER TO SUBMIT DETAILED | PSRLT-11.37-MN-MOTOR, INDUCTION, 7.5 KW, 3 PHASE, 4 POLES, AC440 V, 60 HZ, 13 A, 1740 RPM, SQUIRREL CAGE, CLASS F INSULATION, FRAME: 132M, RATING: CONTINUOUS, IP 55, FOOT MOUNTED; MFR: TOSHIBA; SUPPLIER TO SUBMIT DETAILED DRAWING WITH DIMENSION FOR PASAR APPROVAL PRIOR PRODUCTION. | UT | 1 | 1 | CONSUMABLES | B | V1 | 1630 | ERSA | OTHERS |  |  |  | HB |  |  | TMEIC ASIA PTE. LTD.
152696 | PSR152696 | Yes | PSRLT-11.38-MN-LINER, CYLINDER, P/N D151503, CYLINDER SIZE: 17”; FOR AIR COMPRESSOR MODEL: WN112, MFR: IHI Co., LTD | PSRLT-11.38-MN-LINER, CYLINDER, P/N D151503, CYLINDER SIZE: 17”; FOR AIR COMPRESSOR MODEL: WN112, MFR: IHI Co., LTD | PC | 2 | 3 | CONSUMABLES | A | V1 | 3020 | ERSA | OTHER |  |  |  | HB |  |  | KOKUSAI COMMERCE CO., LTD.
030823 | PSR030823 | Yes | PSRLT-11.39-MN-CONDENSER, P/N LNQ-SY6PT110A500, LENGTH: 435 mm, WIDTH: 390 mm, THICKNESS: 180 mm, WITH GAS INLET AND OUTLET JOINT, SPARE CODE: A.Instr.104; FOR INSTRUMENT, MFR: JIANGXI LIWODE TECHNOLOGY CO.,LTD | PSRLT-11.39-MN-CONDENSER, P/N LNQ-SY6PT110A500, LENGTH: 435 mm, WIDTH: 390 mm, THICKNESS: 180 mm, WITH GAS INLET AND OUTLET JOINT, SPARE CODE: A.Instr.104; FOR INSTRUMENT, MFR: JIANGXI LIWODE TECHNOLOGY CO.,LTD | PC | 1 | 1 | CONSUMABLES | B | V1 | 5100 | ERSA | OTHERS |  |  |  | HB |  |  | GENERAL EXPORTATION (H.K.) CO., LTD.
028376 | PSR028376 | Yes | PSRLT-11.39-MN-ROPE, DIA. 3 X 1600, AL-SILICATE, OUTOTEC MATERIAL NO.: N048481819, POSITION NO.: 15, DRAWING NO: 636/220-P23-Q3-005; FOR CENTRAL JET DISTRIBUTOR ASSEMBLY, MFR: OUTOTEC | PSRLT-11.39-MN-ROPE, DIA. 3 X 1600, AL-SILICATE, OUTOTEC MATERIAL NO.: N048481819, POSITION NO.: 15, DRAWING NO: 636/220-P23-Q3-005; FOR CENTRAL JET DISTRIBUTOR ASSEMBLY, MFR: OUTOTEC | PC | 10 | 15 | CONSUMABLES | A | V1 | 5920 | ERSA | OTHERS |  |  |  | HB
201430 | PSR201430 | Yes | PSRLT-11.39-MN-THERMOMETER, REMOTE, INDICATING, 0~100°C, MODEL TF-56, NOMINAL SIZE: 150MMD, SURFACE MOUNTING, 5M CAPILLARY LIQUID EXPANSION TYPE SUS304+PVC (JIS) ARMOUR TUBE PROTECTION, THERMOBULB: 10MMD X 120MML, WITH 2 INDEPENDE | PSRLT-11.39-MN-THERMOMETER, REMOTE, INDICATING, 0~100°C, MODEL TF-56, NOMINAL SIZE: 150MMD, SURFACE MOUNTING, 5M CAPILLARY LIQUID EXPANSION TYPE SUS304+PVC (JIS) ARMOUR TUBE PROTECTION, THERMOBULB: 10MMD X 120MML, WITH 2 INDEPENDENT SWITCHES, MAKER: NKS | PC | 2 | 3 | CONSUMABLES | B | V1 | 1600 | ERSA | OTHERS |  |  |  | HB |  |  | OVAL ASIA PACIFIC PTE LTD
055081 | PSR055081 | Yes | PSRLT-11.42-MN-CASING, VOLUTE, P/N 1020, MATERIAL: SCS14, FOR ACID PUMP MODEL CPK C 100-32, PRODUCT NO. KP296708, MFR: TORISHIMA PUMP MFG., CO., LTD., OSAKA, JAPAN | PSRLT-11.42-MN-CASING, VOLUTE, P/N 1020, MATERIAL: SCS14, FOR ACID PUMP MODEL CPK C 100-32, PRODUCT NO. KP296708, MFR: TORISHIMA PUMP MFG., CO., LTD., OSAKA, JAPAN | PC | 1 | 1 | CONSUMABLES | B | PD | 3000 | UNBW | CAPITAL |  |  |  | EX | TORISHIMA PUMP MFG., CO., LTD., OSAKA, JAPAN | P/N: 1020 | TORISHIMA SERVICE SOLUTIONS ASIA PTE LTD
013351 | PSR013351 | Yes | PSRLT-11.42-MN-VALVE, CHECK, SUS 316L/SCS 14, 150 mm D X 10K-FF, SWING TYPE, FLANGED ENDS, RAISED FACE, DRILLED TO JIS 10K STANDARD, RISING STEM, FLANGE DIMENSIONS= O.D.: 280 mm, BCD: 240 mm, NO. OF BOLT HOLE: 8, BH DIAMETER: 23 mm | PSRLT-11.42-MN-VALVE, CHECK, SUS 316L/SCS 14, 150 mm D X 10K-FF, SWING TYPE, FLANGED ENDS, RAISED FACE, DRILLED TO JIS 10K STANDARD, RISING STEM, FLANGE DIMENSIONS= O.D.: 280 mm, BCD: 240 mm, NO. OF BOLT HOLE: 8, BH DIAMETER: 23 mm | PC | 2 | 2 | CONSUMABLES | B | V1 | 2240 | ERSA | OTHERS |  |  |  | HB |  |  | DREAM BANK & CO., LTD.
044027 | PSR044027 | Yes | PSRLT-11.43-MN-MOTOR, INDUCTION, 11 KW, 3-PHASE, 440V, 60HZ, 19.4 AMP., 4 POLES, 1745 RPM, IE3, FRAME: D160M, INSULATION CLASS: F, FOOT B3 MOUNTING, DRIVE: COUPLING, MATERIAL: CAST IRON, REFERENCE DWG NO.: R818-B0110P-6N-R1; MFR: | PSRLT-11.43-MN-MOTOR, INDUCTION, 11 KW, 3-PHASE, 440V, 60HZ, 19.4 AMP., 4 POLES, 1745 RPM, IE3, FRAME: D160M, INSULATION CLASS: F, FOOT B3 MOUNTING, DRIVE: COUPLING, MATERIAL: CAST IRON, REFERENCE DWG NO.: R818-B0110P-6N-R1; MFR: TOSHIBA OR EQUIVALENT ; SUPPLIER TO SUBMIT DETAILED DRAWING WITH DIMENSION FOR PASAR APPROVAL PRIOR PRODUCTION. | UT | 2 | 2 | CONSUMABLES | B | V1 | 1630 | ERSA | OTHERS |  |  |  | HB |  |  | TMEIC ASIA PTE. LTD.
010826 | PSR010826 | Yes | PSRLT-11.45-MN-SEAL, FELT, 40 mm WIDE X 3500 mm LONG X 20 mm THICK | PSRLT-11.45-MN-SEAL, FELT, 40 mm WIDE X 3500 mm LONG X 20 mm THICK | M | 4 | 6 | CONSUMABLES | B | V1 | 2230 | ERSA | OTHERS |  |  |  | HB |  |  | NATIONWARE MARKETING SERVICES, INC.
153788 | PSR153788 | Yes | PSRLT-11.47-MN-GASKET, CYLINDER HEAD, P/N CD351720, 10-1/2 CYLINDER SIZE, FOR SOOT AIR COMPRESSOR MODEL JOY-WN 114H, MAKER: ISHIKAWAJIMA-HARIMA HEAVY IND., CO., LTD., JAPAN. | PSRLT-11.47-MN-GASKET, CYLINDER HEAD, P/N CD351720, 10-1/2 CYLINDER SIZE, FOR SOOT AIR COMPRESSOR MODEL JOY-WN 114H, MAKER: ISHIKAWAJIMA-HARIMA HEAVY IND., CO., LTD., JAPAN. | PC | 4 | 6 | CONSUMABLES | B | V1 | 1825 | ERSA | OTHERS |  |  |  | HB |  |  | KOKUSAI COMMERCE CO., LTD.
152725 | PSR152725 | Yes | PSRLT-11.47-MN-PISTON ASSY, SIZE 10-1/2, P/N D151800, LUBRICATION TYPE, AIR COMPRESSOR MODEL WN112, CLASS 7L, TWO-STAGE COMPRESSION, MANUFACTURER: ISHIKAWAJIMA-HARIMA HEAVY INDUSTRIES CO., LTD., JAPAN. | PSRLT-11.47-MN-PISTON ASSY, SIZE 10-1/2, P/N D151800, LUBRICATION TYPE, AIR COMPRESSOR MODEL WN112, CLASS 7L, TWO-STAGE COMPRESSION, MANUFACTURER: ISHIKAWAJIMA-HARIMA HEAVY INDUSTRIES CO., LTD., JAPAN. | AY | 1 | 1 | CONSUMABLES | B | V1 | 3020 | ERSA | OTHER |  |  |  | HB |  |  | KOKUSAI COMMERCE CO., LTD.
152730 | PSR152730 | Yes | PSRLT-11.47-MN-RING, PISTON, P/N CD151612, 17 PISTON SIZE, FOR COMMON AIR COMPRESSOR MODEL JOY-WN 112, MAKER: ISHIKAWAJIMA-HARIMA HEAVY IND., CO., LTD., JAPAN. | PSRLT-11.47-MN-RING, PISTON, P/N CD151612, 17 PISTON SIZE, FOR COMMON AIR COMPRESSOR MODEL JOY-WN 112, MAKER: ISHIKAWAJIMA-HARIMA HEAVY IND., CO., LTD., JAPAN. | PC | 3 | 4 | CONSUMABLES | B | V1 | 3020 | ERSA | OTHERS |  |  |  | HB |  |  | KOKUSAI COMMERCE CO., LTD.
152498 | PSR152498 | Yes | PSRLT-11.47-MN-VALVE ASSEMBLY, DISCHARGE, P/N D152000, 4-3/4 3-RING VALVE, FOR COMMON AIR COMPRESSOR MODEL JOY-WN112, LUBRICATION TYPE, TWO-STAGE COMPRESSION, MFR: ISHIKAWAJIMA-HARIMA HEAVY INDUSTRIES CO., LTD., JAPAN. | PSRLT-11.47-MN-VALVE ASSEMBLY, DISCHARGE, P/N D152000, 4-3/4 3-RING VALVE, FOR COMMON AIR COMPRESSOR MODEL JOY-WN112, LUBRICATION TYPE, TWO-STAGE COMPRESSION, MFR: ISHIKAWAJIMA-HARIMA HEAVY INDUSTRIES CO., LTD., JAPAN. | AY | 28 | 50 | CRITICAL | A | V1 | 2240 | ERSA | OTHERS |  |  |  | HB |  |  | KOKUSAI COMMERCE CO., LTD.
152418 | PSR152418 | Yes | PSRLT-11.47-MN-VALVE ASSY, INLET, P/N D152100, 4-3/4 3-RING VALVE, FOR COMMON AIR COMPRESSOR MODEL JOY-WN112, CLASS 7L, LUBRICATION TYPE, TWO-STAGE COMPRESSION, MFR: ISHIKAWAJIMA-HARIMA HEAVY INDUSTRIES CO., LTD., JAPAN. | PSRLT-11.47-MN-VALVE ASSY, INLET, P/N D152100, 4-3/4 3-RING VALVE, FOR COMMON AIR COMPRESSOR MODEL JOY-WN112, CLASS 7L, LUBRICATION TYPE, TWO-STAGE COMPRESSION, MFR: ISHIKAWAJIMA-HARIMA HEAVY INDUSTRIES CO., LTD., JAPAN. | AY | 20 | 40 | CONSUMABLES | B | V1 | 2240 | ERSA | OTHERS |  |  |  | HB |  |  | KOKUSAI COMMERCE CO., LTD.
041088 | PSR041088 | Yes | PSRLT-11.48-MN-SCREW, HEXAGON SOCKET HEAD CAP, ISO 4762 - M8X25MM - A4-80 WITH NUT, OUTOTEC MATERIAL NO.: N048008418; POSITION NO.: 31, REFERENCE DRAWING NO.: 636/220-P23-Q3-006; FOR CENTRAL JET DISTRIBUTOR CONCENTRATE BURNER, MFR: OUTOTEC | PSRLT-11.48-MN-SCREW, HEXAGON SOCKET HEAD CAP, ISO 4762 - M8X25MM - A4-80 WITH NUT, OUTOTEC MATERIAL NO.: N048008418; POSITION NO.: 31, REFERENCE DRAWING NO.: 636/220-P23-Q3-006; FOR CENTRAL JET DISTRIBUTOR CONCENTRATE BURNER, MFR: OUTOTEC | SE | 22 | 40 | CONSUMABLES | B | V1 | 1540 | ERSA | OTHERS |  |  |  | HB
027963 | PSR027963 | Yes | PSRLT-11.49-MN-GASKET, P/N D110623, FOR PLATE SCRAPER, CLASS 7L; FOR SOOT AIR COMPRESSOR MODEL JOY-WN 114H, MFR: ISHIKAWAJIMA-HARIMA HEAVY IND., CO., LTD., JAPAN. | PSRLT-11.49-MN-GASKET, P/N D110623, FOR PLATE SCRAPER, CLASS 7L; FOR SOOT AIR COMPRESSOR MODEL JOY-WN 114H, MFR: ISHIKAWAJIMA-HARIMA HEAVY IND., CO., LTD., JAPAN. | PC | 2 | 2 | CONSUMABLES | B | V1 | 1825 | ERSA | OTHERS |  |  |  | HB |  |  | KOKUSAI COMMERCE CO., LTD.
029707 | PSR029707 | Yes | PSRLT-11.51-MN-ELEMENT, HEATING, OUTOTEC MATERIAL NO.: 622986, 40 KW, 254/440 VOLTS, THREE PHASE, 60 HZ; MFR: OUTOTEC | PSRLT-11.51-MN-ELEMENT, HEATING, OUTOTEC MATERIAL NO.: 622986, 40 KW, 254/440 VOLTS, THREE PHASE, 60 HZ; MFR: OUTOTEC | PC | 1 | 2 | CRITICAL | B | PD | 1600 | UNBW | CAPITAL |  |  |  | EX
025535 | PSR025535 | Yes | PSRLT-11.51-MN-FLINGER OIL, P/N 17, MATERIAL: SS400, FOR PSA 1ST STAGE VACUUM PUMP TYPE LIG-600WP, REFERENCE DWG. NO. RA-23992, MFR: TAIKO KIKAI INDUSTRIES CO., LTD., JAPAN | PSRLT-11.51-MN-FLINGER OIL, P/N 17, MATERIAL: SS400, FOR PSA 1ST STAGE VACUUM PUMP TYPE LIG-600WP, REFERENCE DWG. NO. RA-23992, MFR: TAIKO KIKAI INDUSTRIES CO., LTD., JAPAN | PC | 1 | 1 | CONSUMABLES | B | V1 | 3000 | ERSA | OTHERS |  |  |  | HB |  |  | MESCO, INC.
015109 | PSR015109 | Yes | PSRLT-11.52-MN-BEARING, ROLLER, SPHERICAL, INTERNAL DIAMETER: 150MM, OUTSIDE DIAMETER: 270MM, WIDTH: 96MM, 23230CAMSA, BORE TYPE: CYLINDRICAL BORE, SEAL TYPE: OPEN, CAGE TYPE: MACHINED BRASS CAGE, RADIAL INTERNAL | PSRLT-11.52-MN-BEARING, ROLLER, SPHERICAL, INTERNAL DIAMETER: 150MM, OUTSIDE DIAMETER: 270MM, WIDTH: 96MM, 23230CAMSA, BORE TYPE: CYLINDRICAL BORE, SEAL TYPE: OPEN, CAGE TYPE: MACHINED BRASS CAGE, RADIAL INTERNAL CLEARANCE: Cn(NORMAL), FEATURE: STRENGTHENED SYMMETRIC ROLLERS | PC | 8 | 14 | CONSUMABLES | B | V1 | 5620 | ERSA | OTHERS |  |  |  | HB |  |  | BEARING CENTER AND MACHINERY, INC.
021839 | PSR021839 | Yes | PSRLT-11.52-MN-CAGE, VALVE, INLET, P/N D792300, SIZE: 3-3/8”; 2-RING TYPE, FOR AIR COMPRESSOR MODEL 114H-7L, SHOP NUMBER: IM-P9508, MFR: ISHIKAWAJIMA-HARIMA HEAVY INDUSTRIES CO., LTD, JAPAN | PSRLT-11.52-MN-CAGE, VALVE, INLET, P/N D792300, SIZE: 3-3/8”; 2-RING TYPE, FOR AIR COMPRESSOR MODEL 114H-7L, SHOP NUMBER: IM-P9508, MFR: ISHIKAWAJIMA-HARIMA HEAVY INDUSTRIES CO., LTD, JAPAN | PC | 4 | 8 | CONSUMABLES | B | V1 | 3020 | ERSA | OTHERS |  |  |  | HB |  |  | KOKUSAI COMMERCE CO., LTD.
051637 | PSR051637 | Yes | PSRLT-11.52-MN-REGULATOR ASSEMBLY, PRESSURE, 50NB, P/N P103701, FOR HOPPER FLUIDISATION MANIFOLD FOR CONCENTRATE PNUEMATIC CONVEYING; MFR: SCHENCK PROCESS | PSRLT-11.52-MN-REGULATOR ASSEMBLY, PRESSURE, 50NB, P/N P103701, FOR HOPPER FLUIDISATION MANIFOLD FOR CONCENTRATE PNUEMATIC CONVEYING; MFR: SCHENCK PROCESS | AY | 1 | 2 | CONSUMABLES | B | V1 | 4090 | ERSA | OTHERS |  |  |  | HB |  |  | SCHENCK PROCESS UK LIMITED
945528 | PSR945528 | Yes | PSRLT-11.52-MN-SPROCKET, HEAD, 7 TEETH, SPLIT TYPE, PITCH DIAMETER; 327.3 MM, ID: 165 MM, OD: 356 MM, NO. 0F BOLTS= 8, BOLT HOLE DIAMETER: 13 MM, BCD: 195 MM, ACCEPTABLE BRAND: TSUBAKI FENNER | PSRLT-11.52-MN-SPROCKET, HEAD, 7 TEETH, SPLIT TYPE, PITCH DIAMETER; 327.3 MM, ID: 165 MM, OD: 356 MM, NO. 0F BOLTS= 8, BOLT HOLE DIAMETER: 13 MM, BCD: 195 MM, ACCEPTABLE BRAND: TSUBAKI FENNER | PC | 2 | 4 | CONSUMABLES | B | V1 | 5920 | ERSA | OTHERS |  |  |  | HB |  |  | RBER INDUSTRIAL & TRADING CORPORATION
029720 | PSR029720 | Yes | PSRLT-11.55-MN-CUSHION, DRIVING END COUPLING, MATERIAL: RUBBER, SPARE CODE: A0604.44.9; FOR BC-0604-MP-04, BELT CONVEYOR WBS 0604 | PSRLT-11.55-MN-CUSHION, DRIVING END COUPLING, MATERIAL: RUBBER, SPARE CODE: A0604.44.9; FOR BC-0604-MP-04, BELT CONVEYOR WBS 0604 | PC | 2 | 2 | CONSUMABLES | B | V1 | 5700 | ERSA | OTHERS |  |  |  | HB
032182 | PSR032182 | Yes | PSRLT-11.56-MN-RING, COLLECTOR, P/L GZN45, 2 MTRS. STANDARD CIRCLE LENGTH, WITH ACCESSORIES, 4 PCS. SUPPORT, 2 PCS. ROLLERS. 8 PCS. CLAMPS, 2 PCS. HINGES, SPARE CODE: A0605.2.16; FOR TAILINGS THICKENER | PSRLT-11.56-MN-RING, COLLECTOR, P/L GZN45, 2 MTRS. STANDARD CIRCLE LENGTH, WITH ACCESSORIES, 4 PCS. SUPPORT, 2 PCS. ROLLERS. 8 PCS. CLAMPS, 2 PCS. HINGES, SPARE CODE: A0605.2.16; FOR TAILINGS THICKENER | PC | 1 | 1 | CONSUMABLES | B | V1 | 1600 | ERSA | OTHERS |  |  |  | HB |  |  | GENERAL EXPORTATION (H.K.) CO., LTD.
032176 | PSR032176 | Yes | PSRLT-11.58-MN-BEARING, ROTARY, P/N 010.40.1250, ID: 1240mm, THICKNESS: 140mm, SPARE CODE: A0605.2.10; FOR TAILINGS THICKENER | PSRLT-11.58-MN-BEARING, ROTARY, P/N 010.40.1250, ID: 1240mm, THICKNESS: 140mm, SPARE CODE: A0605.2.10; FOR TAILINGS THICKENER | PC | 1 | 1 | CONSUMABLES | B | V1 | 5620 | ERSA | OTHERS |  |  |  | HB
055082 | PSR055082 | Yes | PSRLT-11.59-MN-COVER, CASING, P/N 1610, MATERIAL: SCS14, FOR ACID PUMP MODEL CPK C 100-32, PRODUCT NO. KP296708, MFR: TORISHIMA PUMP MFG., CO., LTD., OSAKA, JAPAN | PSRLT-11.59-MN-COVER, CASING, P/N 1610, MATERIAL: SCS14, FOR ACID PUMP MODEL CPK C 100-32, PRODUCT NO. KP296708, MFR: TORISHIMA PUMP MFG., CO., LTD., OSAKA, JAPAN | PC | 1 | 1 | CONSUMABLES | B | PD | 3000 | UNBW | CAPITAL |  |  |  | EX | TORISHIMA PUMP MFG., CO., LTD., OSAKA, JAPAN | P/N: 1610 | TORISHIMA SERVICE SOLUTIONS ASIA PTE LTD
055094 | PSR055094 | Yes | PSRLT-11.59-MN-DEFLECTOR, P/N 5070.1, MATERIAL: SUS316, FOR ACID PUMP MODEL CPK C 100-32, PRODUCT NO. KP296708, MFR: TORISHIMA PUMP MFG., CO., LTD., OSAKA, JAPAN | PSRLT-11.59-MN-DEFLECTOR, P/N 5070.1, MATERIAL: SUS316, FOR ACID PUMP MODEL CPK C 100-32, PRODUCT NO. KP296708, MFR: TORISHIMA PUMP MFG., CO., LTD., OSAKA, JAPAN | PC | 1 | 1 | CONSUMABLES | B | V1 | 3000 | ERSA | OTHERS |  |  |  | HB | TORISHIMA PUMP MFG., CO., LTD., OSAKA, JAPAN | P/N: 5070.1 | TORISHIMA SERVICE SOLUTIONS ASIA PTE LTD
055084 | PSR055084 | Yes | PSRLT-11.59-MN-GASKET, P/N 4000.1, MATERIAL: TOMBO 1995-H, FOR ACID PUMP MODEL CPK C 100-32, PRODUCT NO. KP296708, MFR: TORISHIMA PUMP MFG., CO., LTD., OSAKA, JAPAN | PSRLT-11.59-MN-GASKET, P/N 4000.1, MATERIAL: TOMBO 1995-H, FOR ACID PUMP MODEL CPK C 100-32, PRODUCT NO. KP296708, MFR: TORISHIMA PUMP MFG., CO., LTD., OSAKA, JAPAN | PC | 1 | 1 | CONSUMABLES | B | V1 | 3000 | ERSA | OTHERS |  |  |  | HB | TORISHIMA PUMP MFG., CO., LTD., OSAKA, JAPAN | P/N: 4000.1
055086 | PSR055086 | Yes | PSRLT-11.59-MN-GASKET, P/N 4000.2, MATERIAL: TOMBO 1995-H, FOR ACID PUMP MODEL CPK C 100-32, PRODUCT NO. KP296708, MFR: TORISHIMA PUMP MFG., CO., LTD., OSAKA, JAPAN | PSRLT-11.59-MN-GASKET, P/N 4000.2, MATERIAL: TOMBO 1995-H, FOR ACID PUMP MODEL CPK C 100-32, PRODUCT NO. KP296708, MFR: TORISHIMA PUMP MFG., CO., LTD., OSAKA, JAPAN | PC | 2 | 2 | CONSUMABLES | B | V1 | 3000 | ERSA | OTHERS |  |  |  | HB | TORISHIMA PUMP MFG., CO., LTD., OSAKA, JAPAN | P/N: 4000.2
055087 | PSR055087 | Yes | PSRLT-11.59-MN-GASKET, P/N 4000.3, MATERIAL: PTFE, FOR ACID PUMP MODEL CPK C 100-32, PRODUCT NO. KP296708, MFR: TORISHIMA PUMP MFG., CO., LTD., OSAKA, JAPAN | PSRLT-11.59-MN-GASKET, P/N 4000.3, MATERIAL: PTFE, FOR ACID PUMP MODEL CPK C 100-32, PRODUCT NO. KP296708, MFR: TORISHIMA PUMP MFG., CO., LTD., OSAKA, JAPAN | PC | 1 | 1 | CONSUMABLES | B | V1 | 3000 | ERSA | OTHERS |  |  |  | HB | TORISHIMA PUMP MFG., CO., LTD., OSAKA, JAPAN | P/N: 4000.3
055088 | PSR055088 | Yes | PSRLT-11.59-MN-GASKET, P/N 4000.4, MATERIAL: PTFE, FOR ACID PUMP MODEL CPK C 100-32, PRODUCT NO. KP296708, MFR: TORISHIMA PUMP MFG., CO., LTD., OSAKA, JAPAN | PSRLT-11.59-MN-GASKET, P/N 4000.4, MATERIAL: PTFE, FOR ACID PUMP MODEL CPK C 100-32, PRODUCT NO. KP296708, MFR: TORISHIMA PUMP MFG., CO., LTD., OSAKA, JAPAN | PC | 1 | 1 | CONSUMABLES | B | V1 | 3000 | ERSA | OTHERS |  |  |  | HB | TORISHIMA PUMP MFG., CO., LTD., OSAKA, JAPAN | P/N: 4000.4
055089 | PSR055089 | Yes | PSRLT-11.59-MN-GASKET, P/N 4000.5, MATERIAL: PTFE, FOR ACID PUMP MODEL CPK C 100-32, PRODUCT NO. KP296708, MFR: TORISHIMA PUMP MFG., CO., LTD., OSAKA, JAPAN | PSRLT-11.59-MN-GASKET, P/N 4000.5, MATERIAL: PTFE, FOR ACID PUMP MODEL CPK C 100-32, PRODUCT NO. KP296708, MFR: TORISHIMA PUMP MFG., CO., LTD., OSAKA, JAPAN | PC | 1 | 1 | CONSUMABLES | B | V1 | 3000 | ERSA | OTHERS |  |  |  | HB | TORISHIMA PUMP MFG., CO., LTD., OSAKA, JAPAN | P/N: 4000.5
055091 | PSR055091 | Yes | PSRLT-11.59-MN-GASKET, P/N 4000.7, MATERIAL: PTFE, FOR ACID PUMP MODEL CPK C 100-32, PRODUCT NO. KP296708, MFR: TORISHIMA PUMP MFG., CO., LTD., OSAKA, JAPAN | PSRLT-11.59-MN-GASKET, P/N 4000.7, MATERIAL: PTFE, FOR ACID PUMP MODEL CPK C 100-32, PRODUCT NO. KP296708, MFR: TORISHIMA PUMP MFG., CO., LTD., OSAKA, JAPAN | PC | 1 | 1 | CONSUMABLES | B | V1 | 3000 | ERSA | OTHERS |  |  |  | HB | TORISHIMA PUMP MFG., CO., LTD., OSAKA, JAPAN | P/N: 4000.7
055106 | PSR055106 | Yes | PSRLT-11.59-MN-KEY, P/N 9400.1, MATERIAL: S45C, FOR ACID PUMP MODEL CPK C 100-32, PRODUCT NO. KP296708, MFR: TORISHIMA PUMP MFG., CO., LTD., OSAKA, JAPAN | PSRLT-11.59-MN-KEY, P/N 9400.1, MATERIAL: S45C, FOR ACID PUMP MODEL CPK C 100-32, PRODUCT NO. KP296708, MFR: TORISHIMA PUMP MFG., CO., LTD., OSAKA, JAPAN | PC | 1 | 1 | CONSUMABLES | B | V1 | 3000 | ERSA | OTHERS |  |  |  | HB | TORISHIMA PUMP MFG., CO., LTD., OSAKA, JAPAN | P/N: 9400.1 | TORISHIMA SERVICE SOLUTIONS ASIA PTE LTD
055107 | PSR055107 | Yes | PSRLT-11.59-MN-KEY, P/N 9400.2, MATERIAL: SUS329J1, 2 PCS/SET, FOR ACID PUMP MODEL CPK C 100-32, PRODUCT NO. KP296708, MFR: TORISHIMA PUMP MFG., CO., LTD., OSAKA, JAPAN | PSRLT-11.59-MN-KEY, P/N 9400.2, MATERIAL: SUS329J1, 2 PCS/SET, FOR ACID PUMP MODEL CPK C 100-32, PRODUCT NO. KP296708, MFR: TORISHIMA PUMP MFG., CO., LTD., OSAKA, JAPAN | SE | 1 | 1 | CONSUMABLES | B | V1 | 3000 | ERSA | OTHERS |  |  |  | HB | TORISHIMA PUMP MFG., CO., LTD., OSAKA, JAPAN | P/N: 9400.2 | TORISHIMA SERVICE SOLUTIONS ASIA PTE LTD
055101 | PSR055101 | Yes | PSRLT-11.59-MN-NUT, IMPELLER, P/N 9220, MATERIAL: SCS14, FOR ACID PUMP MODEL CPK C 100-32, PRODUCT NO. KP296708, MFR: TORISHIMA PUMP MFG., CO., LTD., OSAKA, JAPAN | PSRLT-11.59-MN-NUT, IMPELLER, P/N 9220, MATERIAL: SCS14, FOR ACID PUMP MODEL CPK C 100-32, PRODUCT NO. KP296708, MFR: TORISHIMA PUMP MFG., CO., LTD., OSAKA, JAPAN | PC | 1 | 1 | CONSUMABLES | B | V1 | 3000 | ERSA | OTHERS |  |  |  | HB | TORISHIMA PUMP MFG., CO., LTD., OSAKA, JAPAN | P/N: 9220 | TORISHIMA SERVICE SOLUTIONS ASIA PTE LTD
055092 | PSR055092 | Yes | PSRLT-11.59-MN-O-RING, P/N 4120.3, MATERIAL: PTFE, FOR ACID PUMP MODEL CPK C 100-32, PRODUCT NO. KP296708, MFR: TORISHIMA PUMP MFG., CO., LTD., OSAKA, JAPAN | PSRLT-11.59-MN-O-RING, P/N 4120.3, MATERIAL: PTFE, FOR ACID PUMP MODEL CPK C 100-32, PRODUCT NO. KP296708, MFR: TORISHIMA PUMP MFG., CO., LTD., OSAKA, JAPAN | PC | 1 | 1 | CONSUMABLES | B | V1 | 3000 | ERSA | OTHERS |  |  |  | HB | TORISHIMA PUMP MFG., CO., LTD., OSAKA, JAPAN | P/N: 4120.3 | TORISHIMA SERVICE SOLUTIONS ASIA PTE LTD
055099 | PSR055099 | Yes | PSRLT-11.59-MN-PLUG, P/N 9130, MATERIAL: 6NR, FOR ACID PUMP MODEL CPK C 100-32, PRODUCT NO. KP296708, MFR: TORISHIMA PUMP MFG., CO., LTD., OSAKA, JAPAN | PSRLT-11.59-MN-PLUG, P/N 9130, MATERIAL: 6NR, FOR ACID PUMP MODEL CPK C 100-32, PRODUCT NO. KP296708, MFR: TORISHIMA PUMP MFG., CO., LTD., OSAKA, JAPAN | PC | 2 | 2 | CONSUMABLES | B | V1 | 3000 | ERSA | OTHERS |  |  |  | HB | TORISHIMA PUMP MFG., CO., LTD., OSAKA, JAPAN | P/N: 9130 | TORISHIMA SERVICE SOLUTIONS ASIA PTE LTD
055083 | PSR055083 | Yes | PSRLT-11.59-MN-SHAFT, P/N 2100, MATERIAL: SUS329J1, FOR ACID PUMP MODEL CPK C 100-32, PRODUCT NO. KP296708, WITH SHAFT CORROSION PROTECTION; MFR: TORISHIMA PUMP MFG., CO., LTD., OSAKA, JAPAN | PSRLT-11.59-MN-SHAFT, P/N 2100, MATERIAL: SUS329J1, FOR ACID PUMP MODEL CPK C 100-32, PRODUCT NO. KP296708, WITH SHAFT CORROSION PROTECTION; MFR: TORISHIMA PUMP MFG., CO., LTD., OSAKA, JAPAN | PC | 2 | 2 | CONSUMABLES | B | V1 | 3000 | ERSA | OTHERS |  |  |  | HB | TORISHIMA PUMP MFG., CO., LTD., OSAKA, JAPAN | P/N: 2100 | TORISHIMA SERVICE SOLUTIONS ASIA PTE LTD
038185 | PSR038185 | Yes | PSRLT-11.59-MN-TUBE, QUARTZ, REAGENT HEATER, P/N 625-710-392; FOR LECO OXYGEN ANALYZER, MODEL: O836. | PSRLT-11.59-MN-TUBE, QUARTZ, REAGENT HEATER, P/N 625-710-392; FOR LECO OXYGEN ANALYZER, MODEL: O836. | PC | 3 | 4 | CONSUMABLES | B | V1 | 5380 | ERSA | OTHERS |  |  |  | HB |  |  | BIHIS MAALA BASICS
350647 | PSR350647 | Yes | PSRLT-11.59-MN-TUBE, VACUUM, 5868, P/N 771-354; FOR SULFUR ANALYZER; MFR: LECO | PSRLT-11.59-MN-TUBE, VACUUM, 5868, P/N 771-354; FOR SULFUR ANALYZER; MFR: LECO | PC | 1 | 1 | CONSUMABLES | B | V1 | 1600 | ERSA | OTHERS |  |  |  | HB |  |  | LECO CORPORATION, USA
028206 | PSR028206 | Yes | PSRLT-11.59-MN-WEIGHER, MODEL: IND331 HARSH, POWER SUPPLY: UNIVERSAL AC OR EXTERNAL DC, DISPLAY: OLED, 12 mm HIGH, IP66, STAINLESS STEEL ENCLOSURE; MFR: METTLER TOLEDO | PSRLT-11.59-MN-WEIGHER, MODEL: IND331 HARSH, POWER SUPPLY: UNIVERSAL AC OR EXTERNAL DC, DISPLAY: OLED, 12 mm HIGH, IP66, STAINLESS STEEL ENCLOSURE; MFR: METTLER TOLEDO | UT | 2 | 3 | CONSUMABLES | B | V1 | 4090 | ERSA | OTHERS |  |  |  | HB |  |  | DELUXE INDUSTRIAL SUPPLIES CORPORATION
051812 | PSR051812 | Yes | PSRLT-11.5-MN-BEARING, ROLLER, TAPERED, SINGLE ROW, INTERNAL DIAMETER: 55MM, OUTSIDE DIAMETER: 100MM, WIDTH: 22.75MM, HR30211J, FOR INSTRUMENT AIR COMPRESSOR CP-202, MODEL: DSP-22AR611 X1, MFG NO. U1179037, MFR: KANSAI, HITACHI, L | PSRLT-11.5-MN-BEARING, ROLLER, TAPERED, SINGLE ROW, INTERNAL DIAMETER: 55MM, OUTSIDE DIAMETER: 100MM, WIDTH: 22.75MM, HR30211J, FOR INSTRUMENT AIR COMPRESSOR CP-202, MODEL: DSP-22AR611 X1, MFG NO. U1179037, MFR: KANSAI, HITACHI, LTD., SEAL TYPE: OPEN, CAGE TYPE: STANDARD CAGE, RADIAL INTERNAL CLEARANCE: Cn(NORMAL), FEATURES: OUTER RING RACEWAY DIAMETER AND ANGLE COMPLY WITH ISO/R355 | PC | 0 | 0 | CONSUMABLES | C | PD | 3020 | ERSA | OTHERS | BEARING NO.: HR30211J | 0003000004 | HITACHI | EX |  |  | BENGAR INDUSTRIAL CORPORATION
032073 | PSR032073 | Yes | PSRLT-11.61-MN-SWITCH, PRESSURE, P/N B4415, MATERIAL: CAST ALUMINIUM, SPARE CODE: A0302.1.5; FOR BEINJING CONCENTRATE PNUEMATIC CONVEYING DEVICE, MFR: NORGEN | PSRLT-11.61-MN-SWITCH, PRESSURE, P/N B4415, MATERIAL: CAST ALUMINIUM, SPARE CODE: A0302.1.5; FOR BEINJING CONCENTRATE PNUEMATIC CONVEYING DEVICE, MFR: NORGEN | PC | 4 | 6 | CONSUMABLES | B | V1 | 5100 | ERSA | OTHERS |  |  |  | HB |  |  | CHINA NERIN ENGINEERING CO., LTD.
020716 | PSR020716 | Yes | PSRLT-11.65-MN-REDUCER, SPEED, GEARED, RATIO=30:1, TYPE: SFZ55D-30RS5.5-4ZW, OUTPUT: 5.5 kW; 60 RPM WITH 3 PHASE INDUCTION MOTOR, 5.5 kW, 60Hz, 4 POLES, 1750 RPM, FORM: IK- FCKLW, CLASS INSULATION: F, RATING: CONTINOUOS, FRAME NO. | PSRLT-11.65-MN-REDUCER, SPEED, GEARED, RATIO=30:1, TYPE: SFZ55D-30RS5.5-4ZW, OUTPUT: 5.5 kW; 60 RPM WITH 3 PHASE INDUCTION MOTOR, 5.5 kW, 60Hz, 4 POLES, 1750 RPM, FORM: IK- FCKLW, CLASS INSULATION: F, RATING: CONTINOUOS, FRAME NO. 132S, MFR: SKK GEARWORKS | UT | 1 | 1 | CONSUMABLES | B | V1 | 1600 | ERSA | OTHERS |  |  |  | HB |  |  | DAINAN TRADING
014666 | PSR014666 | Yes | PSRLT-11.68-MN-CIRCUIT BREAKER, ENCLOSED, 75AT/100AF, 3-POLE, 240V, 40KA IC, IN NEMA-4X ENCLOSURE, BRAND: MITSUBISHI OR APPROVED EQUIVALENT | PSRLT-11.68-MN-CIRCUIT BREAKER, ENCLOSED, 75AT/100AF, 3-POLE, 240V, 40KA IC, IN NEMA-4X ENCLOSURE, BRAND: MITSUBISHI OR APPROVED EQUIVALENT | AY | 6 | 11 | CONSUMABLES | B | V1 | 1650 | ERSA | OTHERS | 75AT/100AF | 0003000028 | MITSUBISHI | HB |  |  | OSIVA ELECTRICAL SERVICES
021580 | PSR021580 | Yes | PSRLT-11.68-MN-FLOODLIGHT, LED BULB, 100 WATTS, OPERATING VOLTAGE : 85~260 VAC, MATERIALS: ALUMINUM + GLASS, LIGHT COLOR: WHITE, BEAM ANGLE: 100, BRAND: MINAMI | PSRLT-11.68-MN-FLOODLIGHT, LED BULB, 100 WATTS, OPERATING VOLTAGE : 85~260 VAC, MATERIALS: ALUMINUM + GLASS, LIGHT COLOR: WHITE, BEAM ANGLE: 100, BRAND: MINAMI | SE | 70 | 100 | CONSUMABLES | B | V1 | 4100 | ERSA | OTHERS |  |  |  | HB |  |  | APPLIED CONTROL SOLUTIONS & TECHNOLOGY (ACOSTEC), INC.
031561 | PSR031561 | Yes | PSRLT-11.68-MN-SWITCH, LIMIT, P/N HL-5030, TYPE: WLCA12, 250VAC, 48VDC, SPARE CODE: A0303.8.5 / A0316.9.5, DRAWING NO: CN0536DD0316CP1-011; FOR VACUUM BELT FILTER, DU 5m2/500, MFR: OMRON | PSRLT-11.68-MN-SWITCH, LIMIT, P/N HL-5030, TYPE: WLCA12, 250VAC, 48VDC, SPARE CODE: A0303.8.5 / A0316.9.5, DRAWING NO: CN0536DD0316CP1-011; FOR VACUUM BELT FILTER, DU 5m2/500, MFR: OMRON | SE | 4 | 6 | CONSUMABLES | B | V1 | 1600 | ERSA | OTHERS |  |  |  | HB |  |  | GENERAL EXPORTATION (H.K.) CO., LTD.
629418 | PSR629418 | Yes | PSRLT-11.71-MN-VALVE ASSY, PILOT, MODEL AV1122000, PNEUMATIC POSITIONER, WITH MOUNTING SCREWS & GASKETS, FOR PNEUMATIC CONTROL DRIVE TYPE JAC20V1B1-012NX-S1-O, SERIAL NO. 02560052, MAKER: BAILEY JAPAN CO., LTD. | PSRLT-11.71-MN-VALVE ASSY, PILOT, MODEL AV1122000, PNEUMATIC POSITIONER, WITH MOUNTING SCREWS & GASKETS, FOR PNEUMATIC CONTROL DRIVE TYPE JAC20V1B1-012NX-S1-O, SERIAL NO. 02560052, MAKER: BAILEY JAPAN CO., LTD. | AY | 2 | 3 | CONSUMABLES | B | V1 | 2240 | ERSA | OTHERS |  |  |  | HB | BAILEY JAPAN CO., LTD. | MODEL AV112200 | DAINAN TRADING
043210 | PSR043210 | Yes | PSRLT-11.71-MN-WHEEL, GRINDING, DIAMOND, CUP TYPE, SINGLE ROW, ROUGH, SIZE 7 (180 MM DIAMETER X 5 MM X 22.23 MM/35/28), FOR GENERAL MASONRY MATERIALS; BRAND: ROBTOL TYPE PLP-4SGL OR TARGET OR EQUIVALENT | PSRLT-11.71-MN-WHEEL, GRINDING, DIAMOND, CUP TYPE, SINGLE ROW, ROUGH, SIZE 7 (180 MM DIAMETER X 5 MM X 22.23 MM/35/28), FOR GENERAL MASONRY MATERIALS; BRAND: ROBTOL TYPE PLP-4SGL OR TARGET OR EQUIVALENT | PC | 10 | 15 | CONSUMABLES | C | V1 | 2500 | ERSA | OTHERS |  |  |  | HB |  |  | ORMOC MACMERCURY HARDWARE AND ALLIED SERVICES, INC.
469345 | PSR469345 | Yes | PSRLT-11.72-MN-BAR, KEY STOCK, METRIC, 11 mm X 18 mm X 300 mm LONG, MATERIAL: CARBON STEEL CONFORMING TO JIS G4051 S45C OR AISI/SAE 1045 | PSRLT-11.72-MN-BAR, KEY STOCK, METRIC, 11 mm X 18 mm X 300 mm LONG, MATERIAL: CARBON STEEL CONFORMING TO JIS G4051 S45C OR AISI/SAE 1045 | PC | 4 | 5 | CONSUMABLES | C | V1 | 2600 | ERSA | OTHERS |  |  |  | HB
046393 | PSR046393 | Yes | PSRLT-11.74-MN-SWITCH, PUSHBUTTON, CONTACT: 1NO + 1NC, OPERATING VOLTAGE: 24 TO 440 V AC/DC, CURRENT RATING: 10 A, COLOR: GREEN, BASIC MATERIAL: PLASTIC, SWITCH OPERATION: MOMENTARY, MOUNTING DIAMETER: 30 MM, ACTUATOR TYPE: FLUSH, | PSRLT-11.74-MN-SWITCH, PUSHBUTTON, CONTACT: 1NO + 1NC, OPERATING VOLTAGE: 24 TO 440 V AC/DC, CURRENT RATING: 10 A, COLOR: GREEN, BASIC MATERIAL: PLASTIC, SWITCH OPERATION: MOMENTARY, MOUNTING DIAMETER: 30 MM, ACTUATOR TYPE: FLUSH, TERMINAL TYPE: SCREW, OPERATING TEMPERATURE: -25 TO 50 DEG. C., ENCLOSURE: IP 65, ADDITIONAL FEATURES: NON-ILLUMINATED, WITH CHROME-PLATED ROUND BEZEL AND METAL SHROUD. | PC | 30 | 60 | CRITICAL | B | V1 | 1600 | ERSA | OTHERS |  |  |  | HB |  |  | DAINAN TRADING
031269 | PSR031269 | Yes | PSRLT-11.75-MN-COUPLING, PUMP, P/N IS200-150-315, SPARE CODE: A0608.2.2, DRAWING NO.: CN0536DD0608WD1-5; FOR WATER RECLAIMING PUMP 1, TYPE: IS200-150-315, MFR: SHANDONG SHUANGLUN EMMERCOM PUMP CO., LTD | PSRLT-11.75-MN-COUPLING, PUMP, P/N IS200-150-315, SPARE CODE: A0608.2.2, DRAWING NO.: CN0536DD0608WD1-5; FOR WATER RECLAIMING PUMP 1, TYPE: IS200-150-315, MFR: SHANDONG SHUANGLUN EMMERCOM PUMP CO., LTD | PC | 2 | 2 | CONSUMABLES | B | V1 | 3000 | ERSA | OTHERS |  |  |  | HB |  |  | GENERAL EXPORTATION (H.K.) CO., LTD.
027530 | PSR027530 | Yes | PSRLT-11.75-MN-GLAND, FOR SEAWATER INTAKE PUMP, P/N: 285, MATERIAL: SUS 304, PUMP TYPE: 600 x 350, REF. DWG NO.: P2-46557, ORDER NO.: 16-1150-1, MFR: KUBOTA, LTD. | PSRLT-11.75-MN-GLAND, FOR SEAWATER INTAKE PUMP, P/N: 285, MATERIAL: SUS 304, PUMP TYPE: 600 x 350, REF. DWG NO.: P2-46557, ORDER NO.: 16-1150-1, MFR: KUBOTA, LTD. | PC | 2 | 2 | CONSUMABLES | B | V1 | 3000 | ERSA | OTHER |  |  |  | HB
031275 | PSR031275 | Yes | PSRLT-11.75-MN-RING, SEAL, DIMENSION: 230 X 210 X 25 mm, MATERIAL: STEEL, SPARE CODE: A0608.2.9, DRAWING NO.: CN0536DD0608WD1-5; FOR WATER RECLAIMING PUMP 1 ( 2 UNIT ), TYPE: IS200-150-315, MFR: SHANDONG SHUANGLUN EMMERCOM PUMP CO., LTD | PSRLT-11.75-MN-RING, SEAL, DIMENSION: 230 X 210 X 25 mm, MATERIAL: STEEL, SPARE CODE: A0608.2.9, DRAWING NO.: CN0536DD0608WD1-5; FOR WATER RECLAIMING PUMP 1 ( 2 UNIT ), TYPE: IS200-150-315, MFR: SHANDONG SHUANGLUN EMMERCOM PUMP CO., LTD | PC | 2 | 2 | CONSUMABLES | B | V1 | 3000 | ERSA | OTHERS |  |  |  | HB |  |  | GENERAL EXPORTATION (H.K.) CO., LTD.
945219 | PSR945219 | Yes | PSRLT-11.78-MN-COUPLING SET, HS2, P/N: KPPLG-ARPEX ART-8 MHM 220-8, FOR SATURATED STEAM TURBO SET OF BACKING PRESSURE TYPE, MFR: FLENDER | PSRLT-11.78-MN-COUPLING SET, HS2, P/N: KPPLG-ARPEX ART-8 MHM 220-8, FOR SATURATED STEAM TURBO SET OF BACKING PRESSURE TYPE, MFR: FLENDER | SE | 2 | 2 | CRITICAL | A | PD | 5920 | UNBW | CAPITAL |  |  |  | EX
049432 | PSR049432 | Yes | PSRLT-11.78-MN-COUPLING, FOR TURBO BLOWER, TYPE: 123 MP 25 N, CAPACITY: 126000 NM3/HR X 450 MM AQ, SPEED: 1180 RPM, DRIVER: 290 kW, SERIAL NO.: RA21093-02, FOR BL-J91 PREHEATER SECONDARY AIR FAN, MFR: EBARA CORPOARTION | PSRLT-11.78-MN-COUPLING, FOR TURBO BLOWER, TYPE: 123 MP 25 N, CAPACITY: 126000 NM3/HR X 450 MM AQ, SPEED: 1180 RPM, DRIVER: 290 kW, SERIAL NO.: RA21093-02, FOR BL-J91 PREHEATER SECONDARY AIR FAN, MFR: EBARA CORPOARTION | PC | 1 | 1 | CONSUMABLES | B | V1 | 5920 | ERSA | OTHER |  |  |  | HB |  |  | KOKUSAI COMMERCE CO., LTD.
050740 | PSR050740 | Yes | PSRLT-11.78-MN-COUPLING, GEAR TYPE, P/N 3, MATERIAL: S45C, FOR FORCED DRAFT FAN OF AUXILIARY BOILER, TYPE: 6SMP20N(0), SERIAL NO.: RB42118-01, CAPACITY: 235 M3/MIN, 465 MMAQ AT 27 DEG. C; MFR: EBARA CORPORATION | PSRLT-11.78-MN-COUPLING, GEAR TYPE, P/N 3, MATERIAL: S45C, FOR FORCED DRAFT FAN OF AUXILIARY BOILER, TYPE: 6SMP20N(0), SERIAL NO.: RB42118-01, CAPACITY: 235 M3/MIN, 465 MMAQ AT 27 DEG. C; MFR: EBARA CORPORATION | SE | 1 | 1 | CONSUMABLES | B | V1 | 4070 | ERSA | OTHERS |  |  |  | HB
049429 | PSR049429 | Yes | PSRLT-11.78-MN-HOUSING, BEARING, FOR TURBO BLOWER, TYPE: 123 MP 25 N, CAPACITY: 126000 NM3/HR X 450 MM AQ, SPEED: 1180 RPM, DRIVER: 290 kW, SERIAL NO.: RA21093-02, FOR BL-J91 PREHEATER SECONDARY AIR FAN, MFR: EBARA CORPORATION | PSRLT-11.78-MN-HOUSING, BEARING, FOR TURBO BLOWER, TYPE: 123 MP 25 N, CAPACITY: 126000 NM3/HR X 450 MM AQ, SPEED: 1180 RPM, DRIVER: 290 kW, SERIAL NO.: RA21093-02, FOR BL-J91 PREHEATER SECONDARY AIR FAN, MFR: EBARA CORPOARTION | PC | 1 | 1 | CONSUMABLES | B | V1 | 5920 | ERSA | OTHERS |  |  |  | HB
036425 | PSR036425 | Yes | PSRLT-11.78-MN-HOUSING, BEARING, P/N 051, FC150, MATERIAL: CAST IRON; WITH BEARING COVER, P/N 053, FC150, MATERIAL: CAST IRON; BALL BEARING, P/N 056; FOR COOLING WATER PUMP, MODEL: 80X65FS2F67.5, REFERENCE DRAWING NO.: VFS-1011, MF | PSRLT-11.78-MN-HOUSING, BEARING, P/N 051, FC150, MATERIAL: CAST IRON; WITH BEARING COVER, P/N 053, FC150, MATERIAL: CAST IRON; BALL BEARING, P/N 056; FOR COOLING WATER PUMP, MODEL: 80X65FS2F67.5, REFERENCE DRAWING NO.: VFS-1011, MFR: EBARA CORPORATION | SE | 1 | 1 | CONSUMABLES | B | V1 | 3000 | ERSA | OTHERS |  |  |  | HB
036427 | PSR036427 | Yes | PSRLT-11.78-MN-SEAL, MECHANICAL, P/N 111, MATERIAL: CERAMIC/CARBON GRAPHITE; FOR COOLING WATER PUMP, MODEL: 80X65FS2F67.5, REFERENCE DRAWING NO.: VFS-1011, MFR: EBARA CORPORATION | PSRLT-11.78-MN-SEAL, MECHANICAL, P/N 111, MATERIAL: CERAMIC/CARBON GRAPHITE; FOR COOLING WATER PUMP, MODEL: 80X65FS2F67.5, REFERENCE DRAWING NO.: VFS-1011, MFR: EBARA CORPORATION | PC | 1 | 2 | CONSUMABLES | B | V1 | 3000 | ERSA | OTHERS |  |  |  | HB |  |  | MESCO, INC.
049431 | PSR049431 | Yes | PSRLT-11.78-MN-SHAFT, WITH SHAFT CORROSION PROTECTION; FOR TURBO BLOWER, TYPE: 123 MP 25 N, CAPACITY: 126000 NM3/HR X 450 MM AQ, SPEED: 1180 RPM, DRIVER: 290 kW, SERIAL NO.: RA21093-02, FOR BL-J91 PREHEATER SECONDARY AIR FAN, MFR: | PSRLT-11.78-MN-SHAFT, WITH SHAFT CORROSION PROTECTION; FOR TURBO BLOWER, TYPE: 123 MP 25 N, CAPACITY: 126000 NM3/HR X 450 MM AQ, SPEED: 1180 RPM, DRIVER: 290 kW, SERIAL NO.: RA21093-02, FOR BL-J91 PREHEATER SECONDARY AIR FAN, MFR: EBARA CORPOARTION | PC | 1 | 1 | CONSUMABLES | B | PD | 5920 | UNBW | CAPITAL |  |  |  | EX
102616 | PSR102616 | Yes | PSRLT-11.81-MN-GEAR, PUMP, P/N 028-01, MATERIAL: S45C; FOR AUXILIARY OIL PUMP OF GEARED FLUID COUPLING MODEL NO. GCH 107, MFG. NO.RA44606, REFERENCE DWG. NO. S8-8000682, MFR: EBARA CORPORATION, JAPAN | PSRLT-11.81-MN-GEAR, PUMP, P/N 028-01, MATERIAL: S45C; FOR AUXILIARY OIL PUMP OF GEARED FLUID COUPLING MODEL NO. GCH 107, MFG. NO.RA44606, REFERENCE DWG. NO. S8-8000682, MFR: EBARA CORPORATION, JAPAN | PC | 1 | 1 | CONSUMABLES | B | V1 | 3000 | ERSA | OTHERS |  |  |  | HB |  |  | KOKUSAI COMMERCE CO., LTD.
102617 | PSR102617 | Yes | PSRLT-11.81-MN-GEAR, PUMP, P/N 028-02, MATERIAL: S45C; FOR AUXILIARY OIL PUMP OF GEARED FLUID COUPLING MODEL NO. GCH 107, MFG. NO.RA44606, REFERENCE DWG. NO. S8-8000682, MFR: EBARA CORPORATION, JAPAN | PSRLT-11.81-MN-GEAR, PUMP, P/N 028-02, MATERIAL: S45C; FOR AUXILIARY OIL PUMP OF GEARED FLUID COUPLING MODEL NO. GCH 107, MFG. NO.RA44606, REFERENCE DWG. NO. S8-8000682, MFR: EBARA CORPORATION, JAPAN | PC | 1 | 1 | CONSUMABLES | B | V1 | 3000 | ERSA | OTHERS |  |  |  | HB |  |  | KOKUSAI COMMERCE CO., LTD.
036246 | PSR036246 | Yes | PSRLT-11.81-MN-RING, CARBON, P/N B144030E, SPARE CODE: A0901.1.21; FOR SATURATED STEAM TURBOSET OF BACKING PRESSURE TYPE; MFR: DRESSER-RAND | PSRLT-11.81-MN-RING, CARBON, P/N B144030E, SPARE CODE: A0901.1.21; FOR SATURATED STEAM TURBOSET OF BACKING PRESSURE TYPE; MFR: DRESSER-RAND | PC | 3 | 4 | CRITICAL | A | V1 | 5920 | ERSA | OTHERS |  |  |  | HB
036240 | PSR036240 | Yes | PSRLT-11.81-MN-RING, CARBON, P/N B144030K, SPARE CODE: A0901.1.16; FOR SATURATED STEAM TURBOSET OF BACKING PRESSURE TYPE; MFR: DRESSER-RAND | PSRLT-11.81-MN-RING, CARBON, P/N B144030K, SPARE CODE: A0901.1.16; FOR SATURATED STEAM TURBOSET OF BACKING PRESSURE TYPE; MFR: DRESSER-RAND | PC | 4 | 6 | CRITICAL | A | V1 | 5920 | ERSA | OTHERS |  |  |  | HB
051871 | PSR051871 | Yes | PSRLT-11.81-MN-SHAFT, DRIVING, P/N 035, MATERIAL: S45C, WITH SHAFT CORROSION PROTECTION; FOR AUXILIARY OIL PUMP OF GEARED FLUID COUPLING MODEL GCH 107, MFG. NO. RA44606, REFERENCE DWG. NO. S8-8000682, MFR: EBARA CORPORATION, JAPAN. | PSRLT-11.81-MN-SHAFT, DRIVING, P/N 035, MATERIAL: S45C, WITH SHAFT CORROSION PROTECTION; FOR AUXILIARY OIL PUMP OF GEARED FLUID COUPLING MODEL GCH 107, MFG. NO. RA44606, REFERENCE DWG. NO. S8-8000682, MFR: EBARA CORPORATION, JAPAN. | PC | 1 | 1 | CONSUMABLES | B | V1 | 3000 | ERSA | OTHERS |  |  |  | HB |  |  | KOKUSAI COMMERCE CO., LTD.
945560 | PSR945560 | Yes | PSRLT-11.84-MN-ANTI-VIBRATION, MOUNTING 150MM DIA., HARDNESS 60, RPM=3229, BLOWER MODEL: CEU 8 NL 800 LG0⁰ ADX STD, HOWDEN SOLYVENT-VENTEC, GENERAL DRAWING # CC70143A0, PROJECT ORIGIN: 348810 P10 | PSRLT-11.84-MN-ABSORBER, RUBBER CUSHION, ANTI-VIBRATION, MOUNTING 150MM DIA., HARDNESS 60, RPM=3229, BLOWER MODEL: CEU 8 NL 800 LG0⁰ ADX STD, HOWDEN SOLYVENT-VENTEC, GENERAL DRAWING # CC70143A0, PROJECT ORIGIN: 348810 P10 | PC | 10 | 10 | CRITICAL | B | V1 | 4090 | ERSA | OTHERS |  |  |  | HB
945559 | PSR945559 | Yes | PSRLT-11.84-MN-ELEMENT, COUPLING, N-EUPEX A160, BLOWER POWER:51 KW, RPM= 3229, BLOWER MODEL: CEU 8 NL 800 LG0⁰ ADX STD, HOWDEN SOLYVENT-VENTEC, GENERAL DRAWING # CC70143A0, PROJECT ORIGIN: 348810 P10 | PSRLT-11.84-MN-ELEMENT, COUPLING, N-EUPEX A160, BLOWER POWER:51 KW, RPM= 3229, BLOWER MODEL: CEU 8 NL 800 LG0⁰ ADX STD, HOWDEN SOLYVENT-VENTEC, GENERAL DRAWING # CC70143A0, PROJECT ORIGIN: 348810 P10 | SE | 1 | 2 | CRITICAL | A | V1 | 5920 | ERSA | OTHERS |  |  |  | HB
670253 | PSR670253 | Yes | PSRLT-11.84-MN-GASKET, DOOR, P/N 533270, SELENIUM FURNACE, MFR: FILTERCON OY | PSRLT-11.84-MN-GASKET, DOOR, P/N 533270, SELENIUM FURNACE, MFR: FILTERCON OY | PC | 5 | 9 | CONSUMABLES | B | V1 | 1825 | ERSA | OTHERS |  |  |  | HB
945561 | PSR945561 | Yes | PSRLT-11.84-MN-SEAL, COUNTER PLATE WITH 1A SEAL, INOX/SST, RPM= 3229, BLOWER MODEL:CEU 8 NL 800 LG0⁰ ADX STD, HOWDEN SOLYVENT-VENTEC, GENERAL DRAWING # CC70143A0,PROJECT ORIGIN: 348810 P10 | PSRLT-11.84-MN-SEAL, COUNTER PLATE WITH 1A SEAL, INOX/SST, RPM= 3229, BLOWER MODEL:CEU 8 NL 800 LG0⁰ ADX STD, HOWDEN SOLYVENT-VENTEC, GENERAL DRAWING # CC70143A0,PROJECT ORIGIN: 348810 P10 | SE | 1 | 1 | CRITICAL | B | V1 | 2230 | ERSA | OTHERS |  |  |  | HB
311746 | PSR311746 | Yes | PSRLT-11.84-MN-VALVE, BALL, SUS 304, 25 MM PIPE SIZE; PRESSURE RATING: 10K, MATERIAL: TYPE 304 STAINLESS STEEL; CONNECTION: SOCKET WELDING TYPE, LEVER STYLE HANDLE WITH VINYL COVERING | PSRLT-11.84-MN-VALVE, BALL, SUS 304, 25 MM PIPE SIZE; PRESSURE RATING: 10K, MATERIAL: TYPE 304 STAINLESS STEEL; CONNECTION: SOCKET WELDING TYPE, LEVER STYLE HANDLE WITH VINYL COVERING | PC | 25 | 40 | CONSUMABLES | B | V1 | 1600 | ERSA | OTHERS |  |  |  | HB |  |  | GENERAL EXPORTATION (H.K.) CO., LTD.
048975 | PSR048975 | Yes | PSRLT-11.85-MN-JOINT, EXPANSION, DN150, P/N P27908B-00, REFERENCE DRAWING NO.: K60825400, FOR CONCENTRATE PNUEMATIC CONVEYING INLET DOME VALVE 300 MM; MFR: SCHENCK PROCESS | PSRLT-11.85-MN-JOINT, EXPANSION, DN150, P/N P27908B-00, REFERENCE DRAWING NO.: K60825400, FOR CONCENTRATE PNUEMATIC CONVEYING INLET DOME VALVE 300 MM; MFR: SCHENCK PROCESS | PC | 8 | 12 | CONSUMABLES | B | V1 | 5920 | ERSA | OTHERS |  |  |  | HB |  |  | SCHENCK PROCESS UK LIMITED
049598 | PSR049598 | Yes | PSRLT-11.85-MN-SPACER, SLEEVE, P/N 80ZJA-I-A52, POSITION NO.: 3, DRAWING NO.: CN0536DD0604MP1-4; FOR TAILINGS THICKNER UNDERFLOW PUMP, TYPE: 50ZJB-I-H45; MFR: ZIBO HUACHENG PUMP INDUSTRY CO., LTD | PSRLT-11.85-MN-SPACER, SLEEVE, P/N 80ZJA-I-A52, POSITION NO.: 3, DRAWING NO.: CN0536DD0604MP1-4; FOR TAILINGS THICKNER UNDERFLOW PUMP, TYPE: 50ZJB-I-H45; MFR: ZIBO HUACHENG PUMP INDUSTRY CO., LTD | PC | 1 | 1 | CONSUMABLES | B | V1 | 3000 | ERSA | OTHERS |  |  |  | HB |  |  | GENERAL EXPORTATION (H.K.) CO., LTD.
049597 | PSR049597 | Yes | PSRLT-11.85-MN-THROWER, WATER, (SEAL JOURNAL), P/N 80ZJA-I-A52, POSITION NO.: 21 , DRAWING NO.: CN0536DD0604MP1-4; FOR TAILINGS THICKNER UNDERFLOW PUMP, TYPE: 50ZJB-I-H45; MFR: ZIBO HUACHENG PUMP INDUSTRY CO., LTD | PSRLT-11.85-MN-THROWER, WATER, (SEAL JOURNAL), P/N 80ZJA-I-A52, POSITION NO.: 21 , DRAWING NO.: CN0536DD0604MP1-4; FOR TAILINGS THICKNER UNDERFLOW PUMP, TYPE: 50ZJB-I-H45; MFR: ZIBO HUACHENG PUMP INDUSTRY CO., LTD | PC | 1 | 1 | CONSUMABLES | B | V1 | 3000 | ERSA | OTHERS |  |  |  | HB |  |  | GENERAL EXPORTATION (H.K.) CO., LTD.
014552 | PSR014552 | Yes | PSRLT-11.88-MN-COLLAR, P/N 505, IDENTIFICATION NO.: 505I25286SXK019, FOR CHEMICAL PUMP TYPE: NEPS, SIZE: 250-200-400, SERIAL NO. 12.0721/4-8, MFR: WERNERT PUMPEN GMBH, GERMANY | PSRLT-11.88-MN-COLLAR, P/N 505, IDENTIFICATION NO.: 505I25286SXK019, FOR CHEMICAL PUMP TYPE: NEPS, SIZE: 250-200-400, SERIAL NO. 12.0721/4-8, MFR: WERNERT PUMPEN GMBH, GERMANY | PC | 2 | 2 | CONSUMABLES | B | V1 | 3000 | ERSA | OTHERS |  |  |  | HB |  |  | WERNERT - PUMPEN GMBH
030004 | PSR030004 | Yes | PSRLT-11.88-MN-PULLEY, CONVEYOR BELT, BEND, FACE WIDTH: 1150 MM, OUTSIDE DIAMETER: 400 MM, BEARING CENTERLINE: 1450 MM, OVERALL LENGTH: 1559 MM, MATERIAL: CAST IRON, BELT WIDTH: 1000 MM, ADDITIONAL FEATURES: WITH PILLOW BLOCK, BEARING | PSRLT-11.88-MN-PULLEY, CONVEYOR BELT, BEND, FACE WIDTH: 1150 MM, OUTSIDE DIAMETER: 400 MM, BEARING CENTERLINE: 1450 MM, OVERALL LENGTH: 1559 MM, MATERIAL: CAST IRON, BELT WIDTH: 1000 MM, ADDITIONAL FEATURES: WITH PILLOW BLOCK, BEARING 1316 AND DIAMOND RUBBER LAGGED. FOR BC-0101-ME-02 | PC | 1 | 2 | CONSUMABLES | B | V1 | 5700 | ERSA | OTHERS |  |  |  | HB |  |  | CHINA NERIN ENGINEERING CO., LTD.
014550 | PSR014550 | Yes | PSRLT-11.88-MN-SEAT, BELLOW, P/N 482, IDENTIFICATION NO.: 482E23278DMP309, FOR CHEMICAL PUMP TYPE: NEPS, SIZE: 250-200-400, SERIAL NO. 12.0721/4-8, MFR: WERNERT PUMPEN GMBH, GERMANY | PSRLT-11.88-MN-SEAT, BELLOW, P/N 482, IDENTIFICATION NO.: 482E23278DMP309, FOR CHEMICAL PUMP TYPE: NEPS, SIZE: 250-200-400, SERIAL NO. 12.0721/4-8, MFR: WERNERT PUMPEN GMBH, GERMANY | PC | 2 | 2 | CONSUMABLES | B | V1 | 3000 | ERSA | OTHERS |  |  |  | HB |  |  | WERNERT - PUMPEN GMBH
045433 | PSR045433 | Yes | PSRLT-11.88-MN-TRANSMITTER, LEVEL, NON-CONTACT, RADAR TYPE, TYPE: 8136, PLASTIC HORN ANTENNA VERSION, PROCESS CONNECTION: 1-1/2” NPT, 2-WIRE, POWER SUPPLY: 24 VDC, OUTPUT SIGNAL: 4~20 mADC, MEASURING RANGE: 20 M, CALIBRATION RANGE: 0 | PSRLT-11.88-MN-TRANSMITTER, LEVEL, NON-CONTACT, RADAR TYPE, TYPE: 8136, PLASTIC HORN ANTENNA VERSION, PROCESS CONNECTION: 1-1/2” NPT, 2-WIRE, POWER SUPPLY: 24 VDC, OUTPUT SIGNAL: 4~20 mADC, MEASURING RANGE: 20 M, CALIBRATION RANGE: 0~7.7 M , INCLUDING DISPLAY CONTROLLER, IP65, WITH ADAPTER FLANGE, FLANGE MATERIAL: POLYPROPYLENE, FLANGE SIZE: DN100, MFR: BURKERT | PC | 4 | 6 | CONSUMABLES | B | V1 | 5100 | ERSA | OTHERS |  |  |  | HB |  |  | BURKERT PHILIPPINES, INC.
052305 | PSR052305 | Yes | PSRLT-11.89-MN-COUPLING ASSEMBLY, P/N 17-19, MODEL NO.: 50FDU-30-20/30-K, DWG NO.: FDU20K.0, FOR PU-0509-WD-01, MFR: YIXING LINGGU PLASTIC EQUIPMENT CO. | PSRLT-11.89-MN-COUPLING ASSEMBLY, P/N 17-19, MODEL NO.: 50FDU-30-20/30-K, DWG NO.: FDU20K.0, FOR PU-0509-WD-01, MFR: YIXING LINGGU PLASTIC EQUIPMENT CO. | AY | 2 | 3 | CONSUMABLES | B | V1 | 5920 | ERSA | OTHERS |  |  |  | HB |  |  | GENERAL EXPORTATION (H.K.) CO., LTD.
137622 | PSR137622 | Yes | PSRLT-11.91-MN-PIPE, SCH 40, G. I., 1-1/2 NPS X 20 FEET LONG, O. D.: 1.900, NPT MALE THREADED ENDS, WELDED | PSRLT-11.91-MN-PIPE, SCH 40, G. I., 1-1/2 NPS X 20 FEET LONG, O. D.: 1.900, NPT MALE THREADED ENDS, WELDED | LG | 12 | 20 | CONSUMABLES | C | V1 | 2200 | ERSA | OTHERS |  |  |  | HB |  |  | ACERSTEEL INDUSTRIAL SALES INC
031498 | PSR031498 | Yes | PSRLT-11.94-MN-BOLT, TAPERED, OVAL HEAD, M42, 260(C), ITEM NO.: N048539226, DRAWING NO.: PTG006995-4, PART NO.: 9; FOR BALL MILL 5.2M x 8.5M, MFR: OUTOTEC, REFERENCE DRAWING NO.: NSM120040-PV | PSRLT-11.94-MN-BOLT, TAPERED, OVAL HEAD, M42, 260(C), ITEM NO.: N048539226, DRAWING NO.: PTG006995-4, PART NO.: 9; FOR BALL MILL 5.2M x 8.5M, MFR: OUTOTEC, REFERENCE DRAWING NO.: NSM120040-PV | PC | 64 | 64 | CONSUMABLES | A | V1 | 1540 | ERSA | OTHERS |  |  |  | HB
052956 | PSR052956 | Yes | PSRLT-11.95-MN-BUSH, 2 X 1/2, MALL BLACK FIG140, P/N M1616, FOR BALANCE LINE ASSEMBLY OF PNEUMATIC CONVEYING; MFR: SCHENCK PROCESS | PSRLT-11.95-MN-BUSH, 2 X 1/2, MALL BLACK FIG140, P/N M1616, FOR BALANCE LINE ASSEMBLY OF PNEUMATIC CONVEYING; MFR: SCHENCK PROCESS | PC | 2 | 3 | CONSUMABLES | B | V1 | 2200 | ERSA | OTHERS |  |  |  | HB |  |  | SCHENCK PROCESS UK LIMITED
025524 | PSR025524 | Yes | PSRLT-11.95-MN-CASE, BEARING, P/N 07, MATERIAL: FCD400, FOR PSA 1ST STAGE VACUUM PUMP TYPE LIG-600WP, REFERENCE DWG. NO. RA-23992, MFR: TAIKO KIKAI INDUSTRIES CO., LTD., JAPAN | PSRLT-11.95-MN-CASE, BEARING, P/N 07, MATERIAL: FCD400, FOR PSA 1ST STAGE VACUUM PUMP TYPE LIG-600WP, REFERENCE DWG. NO. RA-23992, MFR: TAIKO KIKAI INDUSTRIES CO., LTD., JAPAN | PC | 2 | 2 | CONSUMABLES | B | V1 | 3000 | ERSA | OTHERS |  |  |  | HB |  |  | MESCO, INC.
202393 | PSR202393 | Yes | PSRLT-11.95-MN-CONTACTOR, MAGNETIC, 22KW, AC440V, 3 POLES, RATED CURRENT: 50A, COIL VOLTAGE: AC110V/60HZ, AUXILIARY CONTACTS: 2A+2B (2NO+2NC), UTILIZATION CATEGORY: AC-3, TYPE SC-N2S, OPEN TYPE, WITH THERMAL RELAY TYPE SW-N2S/3H, R | PSRLT-11.95-MN-CONTACTOR, MAGNETIC, 22KW, AC440V, 3 POLES, RATED CURRENT: 50A, COIL VOLTAGE: AC110V/60HZ, AUXILIARY CONTACTS: 2A+2B (2NO+2NC), UTILIZATION CATEGORY: AC-3, TYPE SC-N2S, OPEN TYPE, WITH THERMAL RELAY TYPE SW-N2S/3H, RATED CURRENT: 80A, MAKER: FUJI ELECTRIC | PC | 3 | 4 | CONSUMABLES | B | V1 | 1650 | ERSA | OTHERS |  |  |  | HB |  |  | DREAM BANK & CO., LTD.
031114 | PSR031114 | Yes | PSRLT-11.98-MN-LAUNDER, MATTE, WATER-COOLED, MATERIAL: COPPER, BLOCK C; FOR MATTE LAUNDER NO. 1 ~6 AND SLAG LAUNDER NO. 1 & 3; INCLUDES TESTING REQUIREMENTS: 1. TESTING TO BE DONE ON COMPLETE CAST (ELECTRICAL CONDUCTIVITY TEST, BALL TEST, | PSRLT-11.98-MN-LAUNDER, MATTE, WATER-COOLED, MATERIAL: COPPER, BLOCK C; FOR MATTE LAUNDER NO. 1 ~6 AND SLAG LAUNDER NO. 1 & 3; INCLUDES TESTING REQUIREMENTS: 1. TESTING TO BE DONE ON COMPLETE CAST (ELECTRICAL CONDUCTIVITY TEST, BALL TEST, DIMENSIONAL TEST, CHEMICAL ANALYSIS, PRESSURE TEST FOR 2200 KPA FOR 30 MINUTES BEFORE AND AFTER CASTING) 2. PIPES TO BE HYDROSTATOCALLY PRESSURE TESTED (@ 2200 KPA FOR 30 MINUTES), 3. VISUAL AND DYE PENETRANT INSPECTION ON MACHINED SURFACES, 4. TEST CERTIFICATES ARE TO BE EMAILED TO PASAR BEFORE DISPATCH OF ITEM. | PC | 10 | 16 | CONSUMABLES | A | PD | 5920 | UNBW | CAPITAL |  |  |  | EX |  |  | GRADIENT SERVICES PTY LTD
014558 | PSR014558 | Yes | PSRLT-11.98-MN-NUT, SHAFT, P/N 921, IDENTIFICATION NO.: 921HA0090SKH018; FOR CHEMICAL PUMP TYPE: NEPS, SIZE: 250-200-400, SERIAL NO. 12.0721/4-8, MFR: WERNERT PUMPEN GMBH, GERMANY | PSRLT-11.98-MN-NUT, SHAFT, P/N 921, IDENTIFICATION NO.: 921HA0090SKH018; FOR CHEMICAL PUMP TYPE: NEPS, SIZE: 250-200-400, SERIAL NO. 12.0721/4-8, MFR: WERNERT PUMPEN GMBH, GERMANY | PC | 2 | 2 | CONSUMABLES | B | V1 | 3000 | ERSA | OTHERS |  |  |  | HB |  |  | WERNERT - PUMPEN GMBH
028019 | PSR028019 | Yes | PSRLT-11.98-MN-O-RING, P/N 412.01, IDENTIFICATION NO.: 412FC0892EVW533; FOR CHEMICAL PUMP TYPE: NEPS, SIZE: 250-200-400, SERIAL NO. 12.0721/4-8, MFR: WERNERT PUMPEN GMBH, GERMANY | PSRLT-11.98-MN-O-RING, P/N 412.01, IDENTIFICATION NO.: 412FC0892EVW533; FOR CHEMICAL PUMP TYPE: NEPS, SIZE: 250-200-400, SERIAL NO. 12.0721/4-8, MFR: WERNERT PUMPEN GMBH, GERMANY | PC | 2 | 2 | CONSUMABLES | B | V1 | 3000 | ERSA | OTHERS |  |  |  | HB |  |  | WERNERT - PUMPEN GMBH
014559 | PSR014559 | Yes | PSRLT-11.98-MN-WASHER, LOCK, P/N 931, IDENTIFICATION NO.: 931GA0900SKH018; FOR CHEMICAL PUMP TYPE: NEPS, SIZE: 250-200-400, SERIAL NO. 12.0721/4-8, MFR: WERNERT PUMPEN GMBH, GERMANY | PSRLT-11.98-MN-WASHER, LOCK, P/N 931, IDENTIFICATION NO.: 931GA0900SKH018; FOR CHEMICAL PUMP TYPE: NEPS, SIZE: 250-200-400, SERIAL NO. 12.0721/4-8, MFR: WERNERT PUMPEN GMBH, GERMANY | PC | 2 | 2 | CONSUMABLES | B | V1 | 3000 | ERSA | OTHERS |  |  |  | HB |  |  | WERNERT - PUMPEN GMBH
202313 | PSR202313 | Yes | PSRLT-12.03-MN-ALTERNATOR ASSEMBLY, MOTOR, P/N 177-9953, CATERPILLAR WHEEL LOADER MODEL 950H | PSRLT-12.03-MN-ALTERNATOR ASSEMBLY, MOTOR, P/N 177-9953, CATERPILLAR WHEEL LOADER MODEL 950H | AY | 2 | 2 | CRITICAL | B | V1 | 3730 | ERSA | OTHERS | 177-9953 | 0003000003 | CATERPILLAR | HB |  |  | MONARK EQUIPMENT CORP.
037757 | PSR037757 | Yes | PSRLT-12.04-MN-COLLECTOR, CURRENT, MODEL: DHG-VI-2000, WITH CARBON BRUSH MODEL: JB3-VI/5, FOR SFP IRON THICKENER COLLECTING RING. | PSRLT-12.04-MN-COLLECTOR, CURRENT, MODEL: DHG-VI-2000, WITH CARBON BRUSH MODEL: JB3-VI/5, FOR SFP IRON THICKENER COLLECTING RING. | AY | 3 | 5 | CRITICAL | A | V1 | 5920 | ERSA | OTHERS |  |  |  | HB |  |  | CHINA NERIN ENGINEERING CO., LTD.
037756 | PSR037756 | Yes | PSRLT-12.04-MN-COLLECTOR, CURRENT, MODEL: DHG-VI-3000, COMPLETE WITH CARBON BRUSH MODEL: JB3-VI/20, FOR SFP IRON THICKENER COLLECTING RING. | PSRLT-12.04-MN-COLLECTOR, CURRENT, MODEL: DHG-VI-3000, COMPLETE WITH CARBON BRUSH MODEL: JB3-VI/20, FOR SFP IRON THICKENER COLLECTING RING. | AY | 4 | 6 | CONSUMABLES | A | V1 | 5920 | ERSA | OTHERS |  |  |  | HB |  |  | CHINA NERIN ENGINEERING CO., LTD.
033195 | PSR033195 | Yes | PSRLT-12.04-MN-SWITCH, BELT SWAY, P/N HFKPT1-20-35, SPARE CODE: A0201.13.43, DRAWING NO.: CN0536SD0201ME1-002 Rev 2; FOR STACKING BELT CONVEYOR, BELT WIDTH: 1000 mm, LENGTH: 65.5 METERS, Q: 600 T/H, MFR: DHHI | PSRLT-12.04-MN-SWITCH, BELT SWAY, P/N HFKPT1-20-35, SPARE CODE: A0201.13.43, DRAWING NO.: CN0536SD0201ME1-002 Rev 2; FOR STACKING BELT CONVEYOR, BELT WIDTH: 1000 mm, LENGTH: 65.5 METERS, Q: 600 T/H, MFR: DHHI | PC | 3 | 4 | CRITICAL | B | V1 | 5700 | ERSA | OTHERS |  |  |  | HB |  |  | GENERAL EXPORTATION (H.K.) CO., LTD.
033172 | PSR033172 | Yes | PSRLT-12.08-MN-CIRCUIT BREAKER, MINIATURE, P/N iC65N-C10A/3P, 6000A, 50Hz, 400V, 30 DEGREE CELCIUS, SPARE CODE: A0201.13.3; FOR STACKING BELT CONVEYOR, B:1000mm LENGTH: 65.5 Q:600T/H, MFR: SCHNEIDER ELECTRIC | PSRLT-12.08-MN-CIRCUIT BREAKER, MINIATURE, P/N iC65N-C10A/3P, 6000A, 50Hz, 400V, 30 DEGREE CELCIUS, SPARE CODE: A0201.13.3; FOR STACKING BELT CONVEYOR, B:1000mm LENGTH: 65.5 Q:600T/H, MFR: SCHNEIDER ELECTRIC | PC | 2 | 2 | CONSUMABLES | B | V1 | 1650 | ERSA | OTHERS |  |  |  | HB |  |  | SCHNEIDER ELECTRIC (PHILIPPINES), INC.
055964 | PSR055964 | Yes | PSRLT-12.08-MN-SLEEVE, DIMENSIONS: Ø35/21X50, MATERIAL: ST37.0, P/N 520, IDENTIFICATION NO.: 520K30993SRB019, FOR CHEMICAL PUMP; TYPE AND SIZE: NEPS 250-200-400, SERIAL NO.: 12.0721/4-8, REF. DWG. #: S 1480.000, MFR: WERNERT PUMPEN | PSRLT-12.08-MN-SLEEVE, DIMENSIONS: Ø35/21X50, MATERIAL: ST37.0, P/N 520, IDENTIFICATION NO.: 520K30993SRB019, FOR CHEMICAL PUMP; TYPE AND SIZE: NEPS 250-200-400, SERIAL NO.: 12.0721/4-8, REF. DWG. #: S 1480.000, MFR: WERNERT PUMPEN GMBH, GERMANY | SE | 1 | 1 | CONSUMABLES | B | V1 | 3000 | ERSA | OTHERS |  |  |  | HB |  |  | WERNERT - PUMPEN GMBH
052857 | PSR052857 | Yes | PSRLT-12.14-MN-COUPLING ASSEMBLY, P/N 25-27, MODEL NO.: 50FDU-30-15/20-C3, DRAWING NO.: FDU20C3.0, FOR PU-0316-CP-02, MFR: YIXING LINGGU PLASTIC EQUIPMENT CO. | PSRLT-12.14-MN-COUPLING ASSEMBLY, P/N 25-27, MODEL NO.: 50FDU-30-15/20-C3, DRAWING NO.: FDU20C3.0, FOR PU-0316-CP-02, MFR: YIXING LINGGU PLASTIC EQUIPMENT CO. | AY | 2 | 3 | CONSUMABLES | B | V1 | 5920 | ERSA | OTHERS |  |  |  | HB |  |  | GENERAL EXPORTATION (H.K.) CO., LTD.
051527 | PSR051527 | Yes | PSRLT-12.14-MN-REDUCER, SPEED, MODEL: CRLB47-18.9-Y-1.5-V1, FOR TH-0511-WD-01 NEUTRALIZATION THICKENER, MODEL: DH071A1-300-01, MFR: NEW HONGDA (GROUP) CO., JIANGSU, CHINA | PSRLT-12.14-MN-REDUCER, SPEED, MODEL: CRLB47-18.9-Y-1.5-V1, FOR TH-0511-WD-01 NEUTRALIZATION THICKENER, MODEL: DH071A1-300-01, MFR: NEW HONGDA (GROUP) CO., JIANGSU, CHINA | AY | 1 | 1 | CONSUMABLES | B | V1 | 1600 | ERSA | OTHERS |  |  |  | HB |  |  | GENERAL EXPORTATION (H.K.) CO., LTD.
054099 | PSR054099 | Yes | PSRLT-12.15-MN-AXIS, TRANSMISSION MAJOR, P/N 30, CODE: LB-03025, FOR SPEED REDUCER, FOR BOARD SYSTEM ASSEMBLY, MODEL: LB1250-03000 OF FRAME FILTER PRESS, FILTER AREA:150 m2, No. OF FILTER PLATES, N:28; FILTER CHAMBER Vo., V: 3.0 m3 | PSRLT-12.15-MN-AXIS, TRANSMISSION MAJOR, P/N 30, CODE: LB-03025, FOR SPEED REDUCER, FOR BOARD SYSTEM ASSEMBLY, MODEL: LB1250-03000 OF FRAME FILTER PRESS, FILTER AREA:150 m2, No. OF FILTER PLATES, N:28; FILTER CHAMBER Vo., V: 3.0 m3 | PC | 1 | 1 | CONSUMABLES | B | V1 | 5920 | ERSA | OTHERS |  |  |  | HB |  |  | CHINA NERIN ENGINEERING CO., LTD.
031105 | PSR031105 | Yes | PSRLT-12.15-MN-LAUNDER, MATTE, WATER-COOLED, MATERIAL: COPPER, BLOCK N, SURFACE WELD WITH ABRASION-RESISTANT ALLOY (5.0 MM THICK.); FOR MATTE LAUNDER NO. 2, 4, AND 6; INCLUDES TESTING REQUIREMENTS: 1. TESTING TO BE DONE ON COMPLETE | PSRLT-12.15-MN-LAUNDER, MATTE, WATER-COOLED, MATERIAL: COPPER, BLOCK N, SURFACE WELD WITH ABRASION-RESISTANT ALLOY (5.0 MM THICK.); FOR MATTE LAUNDER NO. 2, 4, AND 6; INCLUDES TESTING REQUIREMENTS: 1. TESTING TO BE DONE ON COMPLETE CAST (ELECTRICAL CONDUCTIVITY TEST, BALL TEST, DIMENSIONAL TEST, CHEMICAL ANALYSIS, PRESSURE TEST FOR 2200 KPA FOR 30 MINUTES BEFORE AND AFTER CASTING) 2. PIPES TO BE HYDROSTATOCALLY PRESSURE TESTED (@ 2200 KPA FOR 30 MINUTES), 3. VISUAL AND DYE PENETRANT INSPECTION ON MACHINED SURFACES, 4. TEST CERTIFICATES ARE TO BE EMAILED TO PASAR BEFORE DISPATCH OF ITEM. | PC | 5 | 6 | CONSUMABLES | A | PD | 5920 | UNBW | CAPITAL |  |  |  | EX |  |  | GRADIENT SERVICES PTY LTD
031106 | PSR031106 | Yes | PSRLT-12.15-MN-LAUNDER, MATTE, WATER-COOLED, MATERIAL: COPPER, BLOCK P, SURFACE WELD WITH ABRASION-RESISTANT ALLOY (5.0 MM THICK.); FOR MATTE LAUNDER NO. 1 AND 2; INCLUDES TESTING REQUIREMENTS: 1. TESTING TO BE DONE ON COMPLETE CAS | PSRLT-12.15-MN-LAUNDER, MATTE, WATER-COOLED, MATERIAL: COPPER, BLOCK P, SURFACE WELD WITH ABRASION-RESISTANT ALLOY (5.0 MM THICK.); FOR MATTE LAUNDER NO. 1 AND 2; INCLUDES TESTING REQUIREMENTS: 1. TESTING TO BE DONE ON COMPLETE CAST (ELECTRICAL CONDUCTIVITY TEST, BALL TEST, DIMENSIONAL TEST, CHEMICAL ANALYSIS, PRESSURE TEST FOR 2200 KPA FOR 30 MINUTES BEFORE AND AFTER CASTING) 2. PIPES TO BE HYDROSTATOCALLY PRESSURE TESTED (@ 2200 KPA FOR 30 MINUTES), 3. VISUAL AND DYE PENETRANT INSPECTION ON MACHINED SURFACES, 4. TEST CERTIFICATES ARE TO BE EMAILED TO PASAR BEFORE DISPATCH OF ITEM. | PC | 3 | 4 | CONSUMABLES | A | PD | 5920 | UNBW | CAPITAL |  |  |  | EX |  |  | GRADIENT SERVICES PTY LTD
031107 | PSR031107 | Yes | PSRLT-12.15-MN-LAUNDER, MATTE, WATER-COOLED, MATERIAL: COPPER, BLOCK Q, SURFACE WELD WITH ABRASION-RESISTANT ALLOY (5.0 MM THICK.); FOR MATTE LAUNDER NO. 3 AND 4; INCLUDES TESTING REQUIREMENTS: 1. TESTING TO BE DONE ON COMPLETE CAS | PSRLT-12.15-MN-LAUNDER, MATTE, WATER-COOLED, MATERIAL: COPPER, BLOCK Q, SURFACE WELD WITH ABRASION-RESISTANT ALLOY (5.0 MM THICK.); FOR MATTE LAUNDER NO. 3 AND 4; INCLUDES TESTING REQUIREMENTS: 1. TESTING TO BE DONE ON COMPLETE CAST (ELECTRICAL CONDUCTIVITY TEST, BALL TEST, DIMENSIONAL TEST, CHEMICAL ANALYSIS, PRESSURE TEST FOR 2200 KPA FOR 30 MINUTES BEFORE AND AFTER CASTING) 2. PIPES TO BE HYDROSTATOCALLY PRESSURE TESTED (@ 2200 KPA FOR 30 MINUTES), 3. VISUAL AND DYE PENETRANT INSPECTION ON MACHINED SURFACES, 4. TEST CERTIFICATES ARE TO BE EMAILED TO PASAR BEFORE DISPATCH OF ITEM. | PC | 4 | 4 | CONSUMABLES | A | PD | 5920 | UNBW | CAPITAL |  |  |  | EX |  |  | GRADIENT SERVICES PTY LTD
031108 | PSR031108 | Yes | PSRLT-12.15-MN-LAUNDER, MATTE, WATER-COOLED, MATERIAL: COPPER, BLOCK R, SURFACE WELD WITH ABRASION-RESISTANT ALLOY (5.0 MM THICK.); FOR MATTE LAUNDER NO. 5 AND 6; INCLUDES TESTING REQUIREMENTS: 1. TESTING TO BE DONE ON COMPLETE CAS | PSRLT-12.15-MN-LAUNDER, MATTE, WATER-COOLED, MATERIAL: COPPER, BLOCK R, SURFACE WELD WITH ABRASION-RESISTANT ALLOY (5.0 MM THICK.); FOR MATTE LAUNDER NO. 5 AND 6; INCLUDES TESTING REQUIREMENTS: 1. TESTING TO BE DONE ON COMPLETE CAST (ELECTRICAL CONDUCTIVITY TEST, BALL TEST, DIMENSIONAL TEST, CHEMICAL ANALYSIS, PRESSURE TEST FOR 2200 KPA FOR 30 MINUTES BEFORE AND AFTER CASTING) 2. PIPES TO BE HYDROSTATOCALLY PRESSURE TESTED (@ 2200 KPA FOR 30 MINUTES), 3. VISUAL AND DYE PENETRANT INSPECTION ON MACHINED SURFACES, 4. TEST CERTIFICATES ARE TO BE EMAILED TO PASAR BEFORE DISPATCH OF ITEM. | PC | 4 | 6 | CONSUMABLES | A | ND | 5920 | UNBW | CAPITAL |  |  |  | EX |  |  | GRADIENT SERVICES PTY LTD
047594 | PSR047594 | Yes | PSRLT-12.18-MN-PRE-CLEANER ASSEMBLY, H-YPE, P/N 124168, BELT WIDTH: 1400 MM, SUSPENSION ARM SIZE: M, TYPE: HV1500M S/S (75314); FOR PRIMARY SCRAPER, BELT CONVEYOR NO.1; MFR: FENNER DUNLOP | PSRLT-12.18-MN-PRE-CLEANER ASSEMBLY, H-YPE, P/N 124168, BELT WIDTH: 1400 MM, SUSPENSION ARM SIZE: M, TYPE: HV1500M S/S (75314); FOR PRIMARY SCRAPER, BELT CONVEYOR NO.1; MFR: FENNER DUNLOP | AY | 1 | 1 | CONSUMABLES | B | V1 | 5700 | ERSA | OTHERS |  |  |  | HB |  |  | FENNER DUNLOP AUSTRALIA PTY LTD
046543 | PSR046543 | Yes | PSRLT-12.24-MN-BODY, VALVE, MODEL: MPF150, VALVE TYPE: GLOBE, BODY TYPE: 3-WAY, T-TYPE, BODY SIZE: DN25, PLUG MATERIAL: SS316, SEAT MATERIAL: PTFE, STEAM MATERIAL: SS316, PACKING MATERIAL: PTFE, DRAWING NO. CN0536DD05101A1-163 | PSRLT-12.24-MN-BODY, VALVE, MODEL: MPF150, VALVE TYPE: GLOBE, BODY TYPE: 3-WAY, T-TYPE, BODY SIZE: DN25, PLUG MATERIAL: SS316, SEAT MATERIAL: PTFE, STEAM MATERIAL: SS316, PACKING MATERIAL: PTFE, DRAWING NO. CN0536DD05101A1-163 , MFR: FLOW-TEK OR EQUIVALENT | PC | 1 | 2 | CONSUMABLES | B | V1 | 1600 | ERSA | OTHERS |  |  |  | HB |  |  | GENERAL EXPORTATION (H.K.) CO., LTD.
026971 | PSR026971 | Yes | PSRLT-12.25-MN-SENSOR, TEMPERATURE, INFRARED, THERMALERT TX, MODEL: RAYTXCLTSF, S/N 502259; MFR: RAYTEK, MADE IN GERMANY | PSRLT-12.25-MN-SENSOR, TEMPERATURE, INFRARED, THERMALERT TX, MODEL: RAYTXCLTSF, S/N 502259; MFR: RAYTEK, MADE IN GERMANY | PC | 3 | 4 | CRITICAL | B | V1 | 5100 | ERSA | OTHERS |  |  |  | HB |  |  | GENERAL EXPORTATION (H.K.) CO., LTD.
015135 | PSR015135 | Yes | PSRLT-12.27-MN-ELEMENT, LOCKING, P/N 43; FOR PSA VACUUM PUMP TYPE LIMG-500WP, REFERENCE DWG. NO. RA-23993, MFR: TAIKO KIKAI INDUSTRIES CO., LTD., JAPAN | PSRLT-12.27-MN-ELEMENT, LOCKING, P/N 43; FOR PSA VACUUM PUMP TYPE LIMG-500WP, REFERENCE DWG. NO. RA-23993, MFR: TAIKO KIKAI INDUSTRIES CO., LTD., JAPAN | PC | 1 | 2 | CONSUMABLES | B | V1 | 3000 | ERSA | OTHERS |  |  |  | HB |  |  | MESCO, INC.
020217 | PSR020217 | Yes | PSRLT-12.28-MN-BAG, PLASTIC, 558.8MM X 914.4MM X 6 MILS THICK | PSRLT-12.28-MN-BAG, PLASTIC, 558.8MM X 914.4MM X 6 MILS THICK | PC | 300 | 400 | CONSUMABLES | C | V1 | 4055 | ERSA | OTHERS |  |  |  | HB |  |  | ST. GALLEN INDUSTRIAL SALES
015108 | PSR015108 | Yes | PSRLT-12.28-MN-BUSH, LABYRINTH, P/N 31, MATERIAL: FC200; FOR PSA VACUUM PUMP TYPE LIG-600WP, REFERENCE DWG. NO. RA-23992, MFR: TAIKO KIKAI INDUSTRIES CO., LTD., JAPAN | PSRLT-12.28-MN-BUSH, LABYRINTH, P/N 31, MATERIAL: FC200; FOR PSA VACUUM PUMP TYPE LIG-600WP, REFERENCE DWG. NO. RA-23992, MFR: TAIKO KIKAI INDUSTRIES CO., LTD., JAPAN | PC | 5 | 8 | CONSUMABLES | B | V1 | 3000 | ERSA | OTHERS |  |  |  | HB |  |  | MESCO, INC.
047722 | PSR047722 | Yes | PSRLT-12.31-MN-SWITCH ASSEMBLY, LIMIT, P/N L40450, TECHNICCAL DATA: EPP2101-7-3D; FOR LAROX FILTER PRESS | PSRLT-12.31-MN-SWITCH ASSEMBLY, LIMIT, P/N L40450, TECHNICCAL DATA: EPP2101-7-3D; FOR LAROX FILTER PRESS | AY | 2 | 3 | CONSUMABLES | B | V1 | 1600 | ERSA | OTHERS |  |  |  | HB
047728 | PSR047728 | Yes | PSRLT-8.84-MN-VALVE, BUTTERFLY, P/N 40612, TECHNICAL DATA: DN50, PN16, NORMALLY CLOSE; FOR LAROX FILTER PRESS | PSRLT-12.31-MN-VALVE, BUTTERFLY, P/N 40612, TECHNICAL DATA: DN50, PN16, NORMALLY CLOSE; FOR LAROX FILTER PRESS | PC | 1 | 1 | CONSUMABLES | B | V1 | 2240 | ERSA | OTHERS |  |  |  | HB
047724 | PSR047724 | Yes | PSRLT-12.31-MN-VALVE, BUTTERFLY, P/N L40613, TECHNICAL DATA: BRAY 20-124, DN50, PN16, BODY GGG40; FOR LAROX FILTER PRESS | PSRLT-12.31-MN-VALVE, BUTTERFLY, P/N L40613, TECHNICAL DATA: BRAY 20-124, DN50, PN16, BODY GGG40; FOR LAROX FILTER PRESS | PC | 1 | 1 | CONSUMABLES | B | V1 | 2240 | ERSA | OTHERS |  |  |  | HB
051932 | PSR051932 | Yes | PSRLT-12.32-MN-TRANSMITTER, DIGITAL AND ANALOGUE DISPLAY, MODEL: PD195N-3K1, 0-3000 RPM/DC4-20MA; BRAND: SFERE | PSRLT-12.32-MN-TRANSMITTER, DIGITAL AND ANALOGUE DISPLAY, MODEL: PD195N-3K1, 0-3000 RPM/DC4-20MA; BRAND: SFERE | UT | 1 | 1 | CONSUMABLES | B | V1 | 5100 | ERSA | OTHERS |  |  |  | HB |  |  | GENERAL EXPORTATION (H.K.) CO., LTD.
051528 | PSR051528 | Yes | PSRLT-12.37-MN-REDUCER, SPEED, MODEL: JWM100DS-L350-I-KF37-A-27.9-Y-0.75-B52-C60103A, FOR TH-0511-WD-01 NEUTRALIZATION THICKENER, MODEL: DH071A1-300-01, MFR: NEW HONGDA (GROUP) CO., JIANGSU, CHINA | PSRLT-12.37-MN-REDUCER, SPEED, MODEL: JWM100DS-L350-I-KF37-A-27.9-Y-0.75-B52-C60103A, FOR TH-0511-WD-01 NEUTRALIZATION THICKENER, MODEL: DH071A1-300-01, MFR: NEW HONGDA (GROUP) CO., JIANGSU, CHINA | AY | 1 | 1 | CONSUMABLES | B | V1 | 1600 | ERSA | OTHERS |  |  |  | HB |  |  | GENERAL EXPORTATION (H.K.) CO., LTD.
019011 | PSR019011 | Yes | PSRLT-12.37-MN-REPAIR KIT, CYLINDER, PNEUMATIC; KIT NO.: SCS-T-160K; REPAIR P/N 2, 3, 5, 7, 8, 14, 22; BRAND: CKD CORPORATION | PSRLT-12.37-MN-REPAIR KIT, CYLINDER, PNEUMATIC; KIT NO.: SCS-T-160K; REPAIR P/N 2, 3, 5, 7, 8, 14, 22; BRAND: CKD CORPORATION | KT | 2 | 4 | CONSUMABLES | B | V1 | 5920 | ERSA | OTHERS |  |  |  | HB |  |  | AIR-RICH INDUSTRIAL SYSTEMS, INC.
019126 | PSR019126 | Yes | PSRLT-12.37-MN-REPAIR KIT, GENUINE, P/N 11, 12, 13, 15, 16; FOR PNEUMATIC CYLINDER TYPE: SCS-T-160B, APPLICATION: HIGH TEMPERATURE AND CORROSION RESISTANT, BRAND: CKD | PSRLT-12.37-MN-REPAIR KIT, GENUINE, P/N 11, 12, 13, 15, 16; FOR PNEUMATIC CYLINDER TYPE: SCS-T-160B, APPLICATION: HIGH TEMPERATURE AND CORROSION RESISTANT, BRAND: CKD | KT | 2 | 4 | CONSUMABLES | B | V1 | 5920 | ERSA | OTHERS |  |  |  | HB |  |  | AIR-RICH INDUSTRIAL SYSTEMS, INC.
052788 | PSR052788 | Yes | PSRLT-12.37-MN-IMPELLER TOP ASSEMBLY, P/N 5-9, MODEL NO.: 100FDU-50-60/60-C3F, DRAWING NO.: FDU100C3F.0, FOR PU-0511-WD-05, MFR: YIXING LINGGU PLASTIC EQUIPMENT CO. | PSRLT-12.37-MN-TOP ASSEMBLY, IMPELLER, P/N 5-9, MODEL NO.: 100FDU-50-60/60-C3F, DRAWING NO.: FDU100C3F.0, FOR PU-0511-WD-05, MFR: YIXING LINGGU PLASTIC EQUIPMENT CO. | AY | 2 | 3 | CONSUMABLES | B | V1 | 5920 | ERSA | OTHERS |  |  |  | HB |  |  | GENERAL EXPORTATION (H.K.) CO., LTD.
032349 | PSR032349 | Yes | PSRLT-12.38-MN-HOSE, FEED, P/N M016000-22110099, LENGTH: 160 cm, MATERIAL: RUBBER; SPARE CODE: A0607.7.4, FOR CONCENTRATE FILTER | PSRLT-12.38-MN-HOSE, FEED, P/N M016000-22110099, LENGTH: 160 cm, MATERIAL: RUBBER; SPARE CODE: A0607.7.4, FOR CONCENTRATE FILTER | AY | 6 | 8 | CONSUMABLES | B | V1 | 5920 | ERSA | OTHERS |  |  |  | HB |  |  | GENERAL EXPORTATION (H.K.) CO., LTD.
046775 | PSR046775 | Yes | PSRLT-12.3-MN-BOLT, HEXHEAD, PRE-FITTED, M12 X 30 MM, PITCH: 1.75 MM, THREAD LENGTH: FULL THREAD, MATERIAL: MEDIUM CARBON STEEL, CLASS 8.8, FOR SLAG POT CARRIER BGC-70B, SWIVEL JOINT AND STEERING UNIT, MANUFACTURER: SHANGHAI FOREIGN | PSRLT-12.3-MN-BOLT, HEXHEAD, PRE-FITTED, M12 X 30 MM, PITCH: 1.75 MM, THREAD LENGTH: FULL THREAD, MATERIAL: MEDIUM CARBON STEEL, CLASS 8.8, FOR SLAG POT CARRIER BGC-70B, SWIVEL JOINT AND STEERING UNIT, MANUFACTURER: SHANGHAI FOREIGN TRADE ENTERPRISES PUDONG Co., LTD., ACCESSORIES: NUT | PC | 3 | 5 | CONSUMABLES | C | V1 | 1540 | ERSA | OTHERS |  |  |  | HB
030634 | PSR030634 | Yes | PSRLT-12.3-MN-IMPELLER, O.D. 364 mm, I.D. 70 mm, HUB LENGTH: 40 mm, THICKNESS: 55 mm, MATERIAL: CAST IRON, SPARE CODE: A0604.13.1, DRAWING NO.: CN0536DD0604MP1-5; FOR MIDDLINGS FLOTATION SUPPLY SLURRY PUMP, PU-0604-MP-6A,B, | PSRLT-12.3-MN-IMPELLER, O.D. 364 mm, I.D. 70 mm, HUB LENGTH: 40 mm, THICKNESS: 55 mm, MATERIAL: CAST IRON, SPARE CODE: A0604.13.1, DRAWING NO.: CN0536DD0604MP1-5; FOR MIDDLINGS FLOTATION SUPPLY SLURRY PUMP, PU-0604-MP-6A,B, TYPE: 80ZJA-I-A36, MFR: ZIBO HUACHENG PUMP INDUSTRY CO. | PC | 2 | 2 | CONSUMABLES | B | V1 | 3000 | ERSA | OTHERS |  |  |  | HB |  |  | GENERAL EXPORTATION (H.K.) CO., LTD.
040935 | PSR040935 | Yes | PSRLT-12.3-MN-O-RING, 550 X 8.6, MATERIAL: 2Cr13, SPARE CODE: C0318.2.13, POSITION NO.: 8; FOR WATER RECLAIMING PUMP A/B - SUBMERSIBLE, REFERENCE DRAWING NO.: 300QW800-35-132, MFR: JIANG SU YATAI PUMP & VALVE CO., LTD | PSRLT-12.3-MN-O-RING, 550 X 8.6, MATERIAL: 2Cr13, SPARE CODE: C0318.2.13, POSITION NO.: 8; FOR WATER RECLAIMING PUMP A/B - SUBMERSIBLE, REFERENCE DRAWING NO.: 300QW800-35-132, MFR: JIANG SU YATAI PUMP & VALVE CO., LTD | PC | 2 | 3 | CRITICAL | B | V1 | 3000 | ERSA | OTHERS |  |  |  | HB |  |  | GENERAL EXPORTATION (H.K.) CO., LTD.
052367 | PSR052367 | Yes | PSRLT-12.41-MN-BOLT, STUD, P/N 902.05, M20 X 90, FOR PUMP TYPE: JSB780-30; FOR FAT VERTICAL PUMP PU-0504-CP-03, Q: 750 m3/H, H: 24 m, MFR: DALIAN JINSHAN ACID PROOF PUMP CO.,LTD | PSRLT-12.41-MN-BOLT, STUD, P/N 902.05, M20 X 90, FOR PUMP TYPE: JSB780-30; FOR FAT VERTICAL PUMP PU-0504-CP-03, Q: 750 m3/H, H: 24 m, MFR: DALIAN JINSHAN ACID PROOF PUMP CO.,LTD | PC | 9 | 16 | CONSUMABLES | B | V1 | 3000 | ERSA | OTHERS |  |  |  | HB |  |  | GENERAL EXPORTATION (H.K.) CO., LTD.
032659 | PSR032659 | Yes | PSRLT-12.41-MN-CIRCUIT BREAKER, MINIATURE, P/N D25, 05MC65H3D25, 10kA, SPARE CODE: A0103.1.6, DRAWING NO: CN0536SD0103ME1-009; FOR STATIC WEIGHING BELT CONVEYOR, BELT WIDTH: 2000 mm, FEEDER LENGTH: 12000 m, MFR: SCHNEIDER | PSRLT-12.41-MN-CIRCUIT BREAKER, MINIATURE, P/N D25, 05MC65H3D25, 10kA, SPARE CODE: A0103.1.6, DRAWING NO: CN0536SD0103ME1-009; FOR STATIC WEIGHING BELT CONVEYOR, BELT WIDTH: 2000 mm, FEEDER LENGTH: 12000 m, MFR: SCHNEIDER | PC | 11 | 21 | CONSUMABLES | B | V1 | 1650 | ERSA | OTHERS |  |  |  | HB |  |  | GENERAL EXPORTATION (H.K.) CO., LTD.
021891 | PSR021891 | Yes | PSRLT-12.43-MN-BEARING, THRUST, HIGH SPEED ROTOR, P/N 7, M-SIDE, MATERIAL: WJS15C; FOR TYPE GM 52 BLOWER, SERIAL NOS. 52-28/52-29/52-30; REF. MESCO DWG. NO: DM05004; MFR: KAWASAKI HEAVY INDUSTRIES, LTD., JAPAN. | PSRLT-12.43-MN-BEARING, THRUST, HIGH SPEED ROTOR, P/N 7, M-SIDE, MATERIAL: WJS15C; FOR TYPE GM 52 BLOWER, SERIAL NOS. 52-28/52-29/52-30; REF. MESCO DWG. NO: DM05004; MFR: KAWASAKI HEAVY INDUSTRIES, LTD., JAPAN. | PC | 1 | 1 | CRITICAL | B | PD | 5620 | UNBW | CAPITAL |  |  |  | EX |  |  | MESCO, INC.
374069 | PSR374069 | Yes | PSRLT-12.47-MN-CIRCUIT BREAKER, TYPE: MS325-6.3, 600 VAC, 60 Hz, SETTING: 0~6A; BRAND: ABB | PSRLT-12.47-MN-CIRCUIT BREAKER, TYPE: MS325-6.3, 600 VAC, 60 Hz, SETTING: 0~6A; BRAND: ABB | PC | 3 | 4 | CONSUMABLES | B | V1 | 1650 | ERSA | OTHERS | TYPE: MS325-6.3 | 0003000014 | ABB | HB
030412 | PSR030412 | Yes | PSRLT-12.47-MN-TOP ASSEMBLY, IMPELLER, P/N 500FUH-46-C4, O.D. 179 mm, I.D. 146 mm, THREADED I.D. 125 mm, COMPLETE SET WITH RUBBER SEAL, LOCK NUT AND WASHER, MATERIAL: UHPE, SPARE CODE: C0316.4.1; FOR FUGITIVE | PSRLT-12.47-MN-TOP ASSEMBLY, IMPELLER, P/N 500FUH-46-C4, O.D. 179 mm, I.D. 146 mm, THREADED I.D. 125 mm, COMPLETE SET WITH RUBBER SEAL, LOCK NUT AND WASHER, MATERIAL: UHPE, SPARE CODE: C0316.4.1; FOR FUGITIVE GAS DESULFURIZATION CIRCULATE, Q=2600m3/h H=32m, MFR: YIXING LINGGU PLASTIC EQUIPMENT CO.,LTD | SE | 2 | 3 | CONSUMABLES | B | V1 | 5920 | ERSA | OTHERS |  |  |  | HB |  |  | GENERAL EXPORTATION (H.K.) CO., LTD.
030182 | PSR030182 | Yes | PSRLT-12.47-MN-VALVE, OVER-FLOW, P/N DBW20B-1-50B/315U/6CG24NZ5L, WITH 4 BOLTS, SPARE CODE: A0501.2.11, DRAWING NO.: 0536DD0501CP1-5 Rev 1; FOR LEAD FILTER, F:15m2; MFR: SHANDONG COAL MINING MACHINERY Co. | PSRLT-12.47-MN-VALVE, OVER-FLOW, P/N DBW20B-1-50B/315U/6CG24NZ5L, WITH 4 BOLTS, SPARE CODE: A0501.2.11, DRAWING NO.: 0536DD0501CP1-5 Rev 1; FOR LEAD FILTER, F:15m2; MFR: SHANDONG COAL MINING MACHINERY Co. | PC | 1 | 2 | CONSUMABLES | B | V1 | 2240 | ERSA | OTHERS |  |  |  | HB |  |  | GENERAL EXPORTATION (H.K.) CO., LTD.
031564 | PSR031564 | Yes | PSRLT-12.47-MN-VALVE, SERIES, P/N 4V210-08, TWO POSITION FIVE WAY, 16 mm2 AREA, CV: 0.89, PRESSURE RANGE: 0.15 - 0.8 Mpa, INLET/OUTLET: 1/4, EXHAUST: 1/8, TEMP. RANGE: -5 - 50 °C, 24VDC, 4 WATTS, IP65, SPARE CODE: C0316.9.6 | PSRLT-12.47-MN-VALVE, SERIES, P/N 4V210-08, TWO POSITION FIVE WAY, 16 mm2 AREA, CV: 0.89, PRESSURE RANGE: 0.15 - 0.8 Mpa, INLET/OUTLET: 1/4, EXHAUST: 1/8, TEMP. RANGE: -5 - 50 °C, 24VDC, 4 WATTS, IP65, SPARE CODE: C0316.9.6 , LEAD WIRE CONNECTOR TYPE, 5 CYCLE / SEC, DRAWING NO: CN0536DD0316CP1-011; FOR VACUUM BELT FILTER, DU 5m2/500, MFR: HUZHOU HEHUI MACHINE CO.,LTD | SE | 4 | 6 | CONSUMABLES | B | V1 | 2240 | ERSA | OTHERS |  |  |  | HB |  |  | GENERAL EXPORTATION (H.K.) CO., LTD.
021890 | PSR021890 | Yes | PSRLT-12.4-MN-BEARING, HIGH SPEED ROTOR, P/N 6, B-SIDE, MATERIAL: WJS15C; FOR TYPE GM 52 BLOWER, SERIAL NOS. 52-28/52-29/52-30; REF. MESCO DWG. NO: DM05004; MFR: KAWASAKI HEAVY INDUSTRIES, LTD., JAPAN. | PSRLT-12.4-MN-BEARING, HIGH SPEED ROTOR, P/N 6, B-SIDE, MATERIAL: WJS15C; FOR TYPE GM 52 BLOWER, SERIAL NOS. 52-28/52-29/52-30; REF. MESCO DWG. NO: DM05004; MFR: KAWASAKI HEAVY INDUSTRIES, LTD., JAPAN. | PC | 1 | 1 | CRITICAL | B | PD | 5620 | UNBW | CAPITAL |  |  |  | EX |  |  | MESCO, INC.
036453 | PSR036453 | Yes | PSRLT-12.4-MN-MOTOR, INDUCTION, VFD DUTY, 30KW, 440V, 60HZ, 4 POLE, 1740RPM, IP55, FOOT MOUNTED, JUNCTION BOX ON TOP. FRAME: 200L. C/W 440V AUXILIARY POWERED FAN UNIT. MFR: TOSHIBA OR EQUIVALENT | PSRLT-12.4-MN-MOTOR, INDUCTION, VFD DUTY, 30KW, 440V, 60HZ, 4 POLE, 1740RPM, IP55, FOOT MOUNTED, JUNCTION BOX ON TOP. FRAME: 200L. C/W 440V AUXILIARY POWERED FAN UNIT. MFR: TOSHIBA OR EQUIVALENT. FOR GRIZZLY FEEDER: VC-0603-MP-01. DRAWING NO. CN0536DD0603MP1-10 | UT | 1 | 1 | CONSUMABLES | B | V1 | 1630 | ERSA | OTHERS |  |  |  | HB
641785 | PSR641785 | Yes | PSRLT-12.51-MN-BELT, CONVEYOR, NN-150, BELT WIDTH: 600 mm X 3 PLY, 5.0 mm THICK TOP COVER X 1.5 mm THICK BOTTOM COVER, HEAT RESISTANT. | PSRLT-12.51-MN-BELT, CONVEYOR, NN-150, BELT WIDTH: 600 mm X 3 PLY, 5.0 mm THICK TOP COVER X 1.5 mm THICK BOTTOM COVER, HEAT RESISTANT. | M | 240 | 430 | CRITICAL | B | V1 | 2610 | ERSA | OTHERS |  |  |  | HB |  |  | PRINCE ACE CORPORATION
106380 | PSR106380 | Yes | PSRLT-12.51-MN-CIRCUIT BREAKER, MOLDED CASE, 250A, 85 KAIC, 3P, 440V/220V, 600V MAX | PSRLT-12.51-MN-CIRCUIT BREAKER, MOLDED CASE, 250A, 85 KAIC, 3P, 440V/220V, 600V MAX | PC | 4 | 8 | CRITICAL | B | V1 | 1650 | ERSA | OTHERS |  |  |  | HB |  |  | GENERAL EXPORTATION (H.K.) CO., LTD.
010828 | PSR010828 | Yes | PSRLT-12.53-MN-TRANSMITTER, LEVEL, NON-CONTACT, ULTRASONIC, MEASURING RANGE: 20 METERS, 4-CONTACT OUTPUT, 110VAC, 60Hz, WITH BUILT-IN DISPLAY, IP65 ENCLOSURE, WALL MOUNTED, 4-20mA DC OUTPUT SIGNAL, PROGRAMMABLE, MILLTRONICS MULTIR | PSRLT-12.53-MN-TRANSMITTER, LEVEL, NON-CONTACT, ULTRASONIC, MEASURING RANGE: 20 METERS, 4-CONTACT OUTPUT, 110VAC, 60Hz, WITH BUILT-IN DISPLAY, IP65 ENCLOSURE, WALL MOUNTED, 4-20mA DC OUTPUT SIGNAL, PROGRAMMABLE, MILLTRONICS MULTIRANGER, WITH TRANSDUCER, APPLICATION: CONTINUOUS ON LINE MEASUREMENT OF 98.5% SULFURIC ACID; 6-DEGREE BEAM ANGLE, 8 BAR PRESSURE, 145°C TEMPERATURE, OUTDOOR APPLICATION, WITH 3-PIECES ½ NPT CONDUIT ENTRY, 1 NPT MOUNTING, 20 METERS BUILT-IN TRANSDUCER CABLE, MILLTRONICS OR EQUIVALENT | SE | 2 | 2 | CONSUMABLES | B | V1 | 5100 | ERSA | OTHERS |  |  |  | HB |  |  | WATCHDOG AUTOMATION SALES & SERVICES
481310 | PSR481310 | Yes | PSRLT-12.57-MN-COVER, BEARING, P/N 3600.1/2, SCS 14, FOR ACID PUMP MODEL CPK C 100-32, PRODUCT NO. KP296708, MFR: TORISHIMA PUMP MFG., CO., LTD., OSAKA, JAPAN | PSRLT-12.57-MN-COVER, BEARING, P/N 3600.1/2, SCS 14, FOR ACID PUMP MODEL CPK C 100-32, PRODUCT NO. KP296708, MFR: TORISHIMA PUMP MFG., CO., LTD., OSAKA, JAPAN | PC | 3 | 4 | CONSUMABLES | B | V1 | 3000 | ERSA | OTHERS |  |  |  | HB | TORISHIMA PUMP MFG., CO., LTD., OSAKA, JAPAN | P/N: 3600.1/2
313782 | PSR313782 | Yes | PSRLT-12.57-MN-HOUSING, BEARING, P/N 3300, C. I. FC200, FOR ACID PUMP MODEL CPK C 100-32, PRODUCT NO. KP296708, MFR: TORISHIMA PUMP MFG., CO., LTD., OSAKA, JAPAN | PSRLT-12.57-MN-HOUSING, BEARING, P/N 3300, C. I. FC200, FOR ACID PUMP MODEL CPK C 100-32, PRODUCT NO. KP296708, MFR: TORISHIMA PUMP MFG., CO., LTD., OSAKA, JAPAN | PC | 2 | 2 | CONSUMABLES | B | V1 | 3000 | ERSA | OTHERS |  |  |  | HB | TORISHIMA PUMP MFG., CO., LTD., OSAKA, JAPAN | P/N: 3300 | MACRO MACHINERY AND INDUSTRIAL SUPPLY CORPORATION
029942 | PSR029942 | Yes | PSRLT-12.58-MN-VALVE, KNIFE GATE, ISOGATE, P/N 06WSRSUMMS, 150 MM (6”NB), RUBBER PUSH THROUGH DESIGN, BI DIRECTIONAL WITH REPLACEABLE SLEEVES, SUITABLE UP TO 75 DEG. C. DUCTILE IRON BODY, 316SS GATE & NEOPRENE UPPER SEAL | PSRLT-12.58-MN-VALVE, KNIFE GATE, ISOGATE, P/N 06WSRSUMMS, 150 MM (6”NB), RUBBER PUSH THROUGH DESIGN, BI DIRECTIONAL WITH REPLACEABLE SLEEVES, SUITABLE UP TO 75 DEG. C. DUCTILE IRON BODY, 316SS GATE & NEOPRENE UPPER SEAL , WITH MANUAL HAND WHEEL FLANGED ANSI 150 (METRIC) SUITABLE FOR ON OFF APPLICATION; MFR: WEIR MINERALS OR EQUIVALENT. | UT | 6 | 9 | CONSUMABLES | B | V1 | 2240 | ERSA | OTHERS |  |  |  | HB |  |  | WEIR MINERALS AUSTRALIA LTD.
141448 | PSR141448 | Yes | PSRLT-12.63-MN-FLANGE, SOCKET WELDING, PVC+FRP, 80 MM X 10K, DRILLED TO JIS STANDARD, COLOR: GRAY, BRAND: ASAHI AV TS OR EQUIVALENT | PSRLT-12.63-MN-FLANGE, SOCKET WELDING, PVC+FRP, 80 MM X 10K, DRILLED TO JIS STANDARD, COLOR: GRAY, BRAND: ASAHI AV TS OR EQUIVALENT | PC | 34 | 60 | CONSUMABLES | B | V1 | 5920 | ERSA | OTHERS |  |  |  | HB |  |  | DAINAN TRADING
030641 | PSR030641 | Yes | PSRLT-12.67-MN-SLEEVE, O.D. 101 mm, I.D. 80 mm, LENGTH: 145 mm, MATERIAL: Cr27, SPARE CODE: A0604.13.7, DRAWING NO.: CN0536DD0604MP1-5; FOR MIDDLINGS FLOTATION SUPPLY SLURRY PUMP, PU-0604-MP-6A,B, TYPE: 80ZJA-I-A36, MFR: ZIBO HUAC | PSRLT-12.67-MN-SLEEVE, O.D. 101 mm, I.D. 80 mm, LENGTH: 145 mm, MATERIAL: Cr27, SPARE CODE: A0604.13.7, DRAWING NO.: CN0536DD0604MP1-5; FOR MIDDLINGS FLOTATION SUPPLY SLURRY PUMP, PU-0604-MP-6A,B, TYPE: 80ZJA-I-A36, MFR: ZIBO HUACHENG PUMP INDUSTRY CO. | PC | 1 | 1 | CONSUMABLES | B | V1 | 3000 | ERSA | OTHERS |  |  |  | HB |  |  | CHINA NERIN ENGINEERING CO., LTD.
028411 | PSR028411 | Yes | PSRLT-12.67-MN-SWITCH, LEVEL, VIBRATION FORK TYPE, UNIVERSAL POWER SUPPLY, 60HZ, SUS316L FORK MATERIAL, DUST EXPLOSION AREA APPLICATION, PROCESS CONNECTION: 1 1/2 MALE NPT WITH REMOVABLE FLANGE, INSERTION LENGTH: 1000 mm | PSRLT-12.67-MN-SWITCH, LEVEL, VIBRATION FORK TYPE, UNIVERSAL POWER SUPPLY, 60HZ, SUS316L FORK MATERIAL, DUST EXPLOSION AREA APPLICATION, PROCESS CONNECTION: 1 1/2 MALE NPT WITH REMOVABLE FLANGE, INSERTION LENGTH: 1000 mm , PLUG-IN ELECTRONICS WITH RELAY, FTM51 OR EQUIVALENT; MFR: ENDRESS+HAUSER | PC | 2 | 3 | CONSUMABLES | B | V1 | 5100 | ERSA | OTHERS | FTM51 | 0003000269 | ENDRESS & HAUSER | HB |  |  | WATCHDOG AUTOMATION SALES & SERVICES
014667 | PSR014667 | Yes | PSRLT-12.6-MN-LIMITORQUE , FOR 150 LB. (10K) DOUBLE DISC SULPHURIC ACID GATE VALVE SIZE 450 mm; MFR: CHAS. S. LEWIS & CO., INC., U.S.A. | PSRLT-12.6-MN-LIMITORQUE , FOR 150 LB. (10K) DOUBLE DISC SULPHURIC ACID GATE VALVE SIZE 450 mm; MFR: CHAS. S. LEWIS & CO., INC., U.S.A. | SE | 1 | 1 | CONSUMABLES | B | V1 | 5920 | ERSA | OTHERS | - | 0003000303 | LEWIS CHAS S & COMPANY INC | HB |  |  | WEIR PUMP AND VALVE SOLUTIONS, INC.
108530 | PSR108530 | Yes | PSRLT-12.73-MN-ROLLER, CONVEYOR, SELF-ALIGNING TAPERED, SHELL DIAMETER: 137~100MM, SHELL LENGTH: 250MM, SHAFT DIAMETER: 20MM, SHAFT LENGTH: 270MM, SHAFT GAUGE LENGTH: 246MM, SHAFT END DIMENSION: (ACROSS FLAT: 14MM X SLOT WIDTH: 8MM), ROLLER | PSRLT-12.73-MN-ROLLER, CONVEYOR, SELF-ALIGNING TAPERED, SHELL DIAMETER: 137~100MM, SHELL LENGTH: 250MM, SHAFT DIAMETER: 20MM, SHAFT LENGTH: 270MM, SHAFT GAUGE LENGTH: 246MM, SHAFT END DIMENSION: (ACROSS FLAT: 14MM X SLOT WIDTH: 8MM), ROLLER MATERIAL: ZINC PLATED STEEL X DIN EN 10305-1 , SHAFT MATERIAL: ZINC PLATING STEEL X DIN EN 10277-3, BELT WIDTH: 600MM, SHAFT END: INTERNAL DOUBLE FLAT, WITH ANTI-CORROSIVE SYNTHETIC PRIMER COAT RAL3001 | PC | 15 | 20 | CONSUMABLES | B | V1 | 5700 | ERSA | OTHERS |  |  |  | HB
K100941 | PSRK100941 | Yes | PSRLT-12.7-MN-BOARD, REFRACTORY, BRAND: REFRATHERM® 1260/300 P, ALUMINIUM SILICATE PLATE, SIZE 1200 X 1000 X 13 ; TEMPERATURE: 1260°C; BULK DENSITY: 300 KG/M3; CHEMICAL ANALYSIS: Al2O3: 48-52%; SiO2: 47-51%; MFR: REFRATECHNIK STEE | PSRLT-12.7-MN-BOARD, REFRACTORY, BRAND: REFRATHERM® 1260/300 P, ALUMINIUM SILICATE PLATE, SIZE 1200 X 1000 X 13 ; TEMPERATURE: 1260°C; BULK DENSITY: 300 KG/M3; CHEMICAL ANALYSIS: Al2O3: 48-52%; SiO2: 47-51%; MFR: REFRATECHNIK STEEL GmbH, GERMANY | PC | 100 | 180 | CONSUMABLES | B | V1 | 4700 | ERSA | OTHERS |  |  |  | HB |  |  | REFRATECHNIK STEEL GMBH
031220 | PSR031220 | Yes | PSRLT-12.7-MN-SLEEVE, P/N 80ZJA-I-A52, SPARE CODE: A0605.5.7, DRAWING NO.: CN0536DD0604MP1-4; FOR TAILINGS THICKENER UNDERFLOW PUMP, TYPE: 50ZJB-I-H45, MFR: ZIBO HUACHENG PUMP INDUSTRY CO., LTD | PSRLT-12.7-MN-SLEEVE, P/N 80ZJA-I-A52, SPARE CODE: A0605.5.7, DRAWING NO.: CN0536DD0604MP1-4; FOR TAILINGS THICKENER UNDERFLOW PUMP, TYPE: 50ZJB-I-H45, MFR: ZIBO HUACHENG PUMP INDUSTRY CO., LTD | PC | 2 | 3 | CONSUMABLES | B | V1 | 3000 | ERSA | OTHERS |  |  |  | HB |  |  | GENERAL EXPORTATION (H.K.) CO., LTD.
050642 | PSR050642 | Yes | PSRLT-12.87-MN-PUMP, MAGNETIC, MODEL: CQB40-25-200B, EFFICIENCY: 30%, NPSH: 3.5, CAPACITY: 6.3 M3/H, HEAD 50 M, COMPLETE WITH MOTOR 380V / 60 HZ / 3 PHASE, 2900 RPM, 5.5 KW / 2 POLE, Y132S1-2, FOR ACID TRANSFER PUMP; MFR: BIAOYI V | PSRLT-12.87-MN-PUMP, MAGNETIC, MODEL: CQB40-25-200B, EFFICIENCY: 30%, NPSH: 3.5, CAPACITY: 6.3 M3/H, HEAD 50 M, COMPLETE WITH MOTOR 380V / 60 HZ / 3 PHASE, 2900 RPM, 5.5 KW / 2 POLE, Y132S1-2, FOR ACID TRANSFER PUMP; MFR: BIAOYI VALVE MANUFACTORY | AY | 0 | 0 | CONSUMABLES | C | PD | 3000 | ERSA | OTHERS |  |  |  | EX |  |  | GENERAL EXPORTATION (H.K.) CO., LTD.
039856 | PSR039856 | Yes | PSRLT-12.89-MN-PIPE, SCH 60, SUS 304, 40 MM ND X 6.0 METERS LONG, BEVELLED ENDS (BUTT-WELDING TYPE), CONFORMING TO JIS STANDARD, THEORETICAL WEIGHT: 24.84 KG/LENGTH. | PSRLT-12.89-MN-PIPE, SCH 60, SUS 304, 40 MM ND X 6.0 METERS LONG, BEVELLED ENDS (BUTT-WELDING TYPE), CONFORMING TO JIS STANDARD, THEORETICAL WEIGHT: 24.84 KG/LENGTH. | LG | 19 | 36 | CONSUMABLES | C | V1 | 2200 | ERSA | OTHERS |  |  |  | HB |  |  | NEW PMC CONSTRUCTION AND INDUSTRIAL SUPPLY INC.
035066 | PSR035066 | Yes | PSRLT-12.8-MN-VALVE, SOLENOID, OUTOTEC ITEM ID: P101478, 535987, E22, MODEL: NVF3-MOH-5/2-K-1/4-EX, 2-10 Bar, 28-145 Psi, WITH ACCESSORIES; MFR: FESTO | PSRLT-12.8-MN-VALVE, SOLENOID, OUTOTEC ITEM ID: P101478, 535987, E22, MODEL: NVF3-MOH-5/2-K-1/4-EX, 2-10 Bar, 28-145 Psi, WITH ACCESSORIES; MFR: FESTO | PC | 2 | 2 | CONSUMABLES | B | V1 | 2240 | ERSA | OTHERS |  |  |  | HB
051829 | PSR051829 | Yes | PSRLT-12.92-MN-BELT, P/N 106374050E; FOR INSTRUMENT AIR COMPRESSOR CP-202, MODEL: DSP-22AR611 X1, MFG NO. U1179037, MFR: KANSAI, HITACHI, LTD. | PSRLT-12.92-MN-BELT, P/N 106374050E; FOR INSTRUMENT AIR COMPRESSOR CP-202, MODEL: DSP-22AR611 X1, MFG NO. U1179037, MFR: KANSAI, HITACHI, LTD. | PC | 2 | 2 | CONSUMABLES | B | V1 | 2610 | ERSA | OTHERS | P/N: 106374050E, MODEL: DSP-22AR611 X1, MFG NO. U1179037 | 0003000004 | HITACHI | HB |  |  | BENGAR INDUSTRIAL CORPORATION
051839 | PSR051839 | Yes | PSRLT-12.92-MN-CAP, PRESSURE, P/N 102218360D; FOR INSTRUMENT AIR COMPRESSOR CP-202, MODEL: DSP-22AR611 X1, MFG NO. U1179037, MFR: KANSAI, HITACHI, LTD. | PSRLT-12.92-MN-CAP, PRESSURE, P/N 102218360D; FOR INSTRUMENT AIR COMPRESSOR CP-202, MODEL: DSP-22AR611 X1, MFG NO. U1179037, MFR: KANSAI, HITACHI, LTD. | PC | 2 | 2 | CONSUMABLES | B | V1 | 3020 | ERSA | OTHERS | 102218360D | 0003000004 | HITACHI | HB |  |  | BENGAR INDUSTRIAL CORPORATION
051842 | PSR051842 | Yes | PSRLT-12.92-MN-GASKET, P/N 109031580E; FOR INSTRUMENT AIR COMPRESSOR CP-202, MODEL: DSP-22AR611 X1, MFG NO. U1179037, MFR: KANSAI, HITACHI, LTD. | PSRLT-12.92-MN-GASKET, P/N 109031580E; FOR INSTRUMENT AIR COMPRESSOR CP-202, MODEL: DSP-22AR611 X1, MFG NO. U1179037, MFR: KANSAI, HITACHI, LTD. | PC | 3 | 4 | CONSUMABLES | B | V1 | 1825 | ERSA | OTHERS | 109031580E | 0003000004 | HITACHI | HB |  |  | BENGAR INDUSTRIAL CORPORATION
051857 | PSR051857 | Yes | PSRLT-12.92-MN-O-RING, COOLANT PUMP, P/N 90372D970; FOR INSTRUMENT AIR COMPRESSOR CP-202, MODEL: DSP-22AR611 X1, MFG NO. U1179037, MFR: KANSAI, HITACHI, LTD. | PSRLT-12.92-MN-O-RING, COOLANT PUMP, P/N 90372D970; FOR INSTRUMENT AIR COMPRESSOR CP-202, MODEL: DSP-22AR611 X1, MFG NO. U1179037, MFR: KANSAI, HITACHI, LTD. | PC | 2 | 2 | CONSUMABLES | B | V1 | 3020 | ERSA | OTHERS | P/N: 90372D970, MODEL: DSP-22AR611 X1, MFG NO. U1179037 | 0003000004 | HITACHI | HB |  |  | BENGAR INDUSTRIAL CORPORATION
051833 | PSR051833 | Yes | PSRLT-12.92-MN-PARTS KIT, AIR CYLINDER, P/N 101185510E; FOR INSTRUMENT AIR COMPRESSOR CP-202, MODEL: DSP-22AR611 X1, MFG NO. U1179037, MFR: KANSAI, HITACHI, LTD. | PSRLT-12.92-MN-PARTS KIT, AIR CYLINDER, P/N 101185510E; FOR INSTRUMENT AIR COMPRESSOR CP-202, MODEL: DSP-22AR611 X1, MFG NO. U1179037, MFR: KANSAI, HITACHI, LTD. | KT | 1 | 1 | CONSUMABLES | B | V1 | 3020 | ERSA | OTHERS | 101185510E | 0003000004 | HITACHI | HB |  |  | BENGAR INDUSTRIAL CORPORATION
051811 | PSR051811 | Yes | PSRLT-12.92-MN-PARTS KIT, OIL PUMP, P/N 101189952E; FOR INSTRUMENT AIR COMPRESSOR CP-202, MODEL: DSP-22AR611 X1, MFG NO. U1179037, MFR: KANSAI, HITACHI, LTD. | PSRLT-12.92-MN-PARTS KIT, OIL PUMP, P/N 101189952E; FOR INSTRUMENT AIR COMPRESSOR CP-202, MODEL: DSP-22AR611 X1, MFG NO. U1179037, MFR: KANSAI, HITACHI, LTD. | KT | 1 | 1 | CONSUMABLES | B | V1 | 3020 | ERSA | OTHERS | 101189952E | 0003000004 | HITACHI | HB |  |  | BENGAR INDUSTRIAL CORPORATION
051820 | PSR051820 | Yes | PSRLT-12.92-MN-PIN, KNOCK, P/N 106363340E; FOR INSTRUMENT AIR COMPRESSOR CP-202, MODEL: DSP-22AR611 X1, MFG NO. U1179037, MFR: KANSAI, HITACHI, LTD. | PSRLT-12.92-MN-PIN, KNOCK, P/N 106363340E; FOR INSTRUMENT AIR COMPRESSOR CP-202, MODEL: DSP-22AR611 X1, MFG NO. U1179037, MFR: KANSAI, HITACHI, LTD. | PC | 2 | 2 | CONSUMABLES | B | V1 | 3020 | ERSA | OTHERS | 106363340E | 0003000004 | HITACHI | HB |  |  | BENGAR INDUSTRIAL CORPORATION
051834 | PSR051834 | Yes | PSRLT-12.92-MN-SEAL, MECHANICAL, P/N 103728080E; FOR INSTRUMENT AIR COMPRESSOR CP-202, MODEL: DSP-22AR611 X1, MFG NO. U1179037, MFR: KANSAI, HITACHI, LTD. | PSRLT-12.92-MN-SEAL, MECHANICAL, P/N 103728080E; FOR INSTRUMENT AIR COMPRESSOR CP-202, MODEL: DSP-22AR611 X1, MFG NO. U1179037, MFR: KANSAI, HITACHI, LTD. | PC | 2 | 2 | CONSUMABLES | B | V1 | 2230 | ERSA | OTHERS | 103728080E | 0003000004 | HITACHI | HB |  |  | BENGAR INDUSTRIAL CORPORATION
051843 | PSR051843 | Yes | PSRLT-12.92-MN-VALVE, CHECK, P/N 105619061C; FOR INSTRUMENT AIR COMPRESSOR CP-202, MODEL: DSP-22AR611 X1, MFG NO. U1179037, MFR: KANSAI, HITACHI, LTD. | PSRLT-12.92-MN-VALVE, CHECK, P/N 105619061C; FOR INSTRUMENT AIR COMPRESSOR CP-202, MODEL: DSP-22AR611 X1, MFG NO. U1179037, MFR: KANSAI, HITACHI, LTD. | PC | 1 | 1 | CONSUMABLES | B | V1 | 2240 | ERSA | OTHERS | P/N: 105619061C, MODEL: DSP-22AR611 X1, MFG NO. U1179037 | 0003000004 | HITACHI | HB |  |  | BENGAR INDUSTRIAL CORPORATION
051835 | PSR051835 | Yes | PSRLT-12.93-MN-DEFLECTOR, RUBBER, P/N 103728120E; FOR INSTRUMENT AIR COMPRESSOR CP-202, MODEL: DSP-22AR611 X1, MFG NO. U1179037, MFR: KANSAI, HITACHI, LTD. | PSRLT-12.93-MN-DEFLECTOR, RUBBER, P/N 103728120E; FOR INSTRUMENT AIR COMPRESSOR CP-202, MODEL: DSP-22AR611 X1, MFG NO. U1179037, MFR: KANSAI, HITACHI, LTD. | PC | 2 | 2 | CONSUMABLES | B | V1 | 3020 | ERSA | OTHERS | 103728120E | 0003000004 | HITACHI | HB |  |  | BENGAR INDUSTRIAL CORPORATION
051818 | PSR051818 | Yes | PSRLT-12.96-MN-GASKET, P/N 101183250E; FOR INSTRUMENT AIR COMPRESSOR CP-202, MODEL: DSP-22AR611 X1, MFG NO. U1179037, MFR: KANSAI, HITACHI, LTD. | PSRLT-12.96-MN-GASKET, P/N 101183250E; FOR INSTRUMENT AIR COMPRESSOR CP-202, MODEL: DSP-22AR611 X1, MFG NO. U1179037, MFR: KANSAI, HITACHI, LTD. | PC | 1 | 1 | CONSUMABLES | B | V1 | 1825 | ERSA | OTHERS | 101183250E | 0003000004 | HITACHI | HB
029342 | PSR029342 | Yes | PSRLT-12.97-MN-PROTECTION, OUTOTEC ITEM NO.: N031005865, POSITION NO.: 9, REFERENCE DRAWING NO.: 636/220-P22-Q3-001; FOR AIR SLIDE MAIN ASSEMBLY, MFR: OUTOTEC | PSRLT-12.97-MN-PROTECTION, OUTOTEC ITEM NO.: N031005865, POSITION NO.: 9, REFERENCE DRAWING NO.: 636/220-P22-Q3-001; FOR AIR SLIDE MAIN ASSEMBLY, MFR: OUTOTEC | PC | 1 | 1 | CONSUMABLES | B | V1 | 5920 | ERSA | OTHERS |  |  |  | HB
015812 | PSR015812 | Yes | PSRLT-12.9-MN-CONTROLLER, TEMPERATURE INDICATOR, DIGITAL, MODEL: UT35A, INPUT TYPE: 1 UNIVERSAL INPUT (TC, RTD, mV, V, mA), INDICATION ACCURACY: ±0.1% OF F.S., CONTROL SCAN PERIOD: 200 msec, PV/SP DATA DISPLAY: 14-SEGMENT, 5 DIGITS, | PSRLT-12.9-MN-CONTROLLER, TEMPERATURE INDICATOR, DIGITAL, MODEL: UT35A, INPUT TYPE: 1 UNIVERSAL INPUT (TC, RTD, mV, V, mA), INDICATION ACCURACY: ±0.1% OF F.S., CONTROL SCAN PERIOD: 200 msec, PV/SP DATA DISPLAY: 14-SEGMENT, 5 DIGITS, BAR GRAPH LCD DISPLAY, CONTROL OUTPUTS (MV), TYPE: RELAY, VOLTAGE PULSE, CURRENT; ALGORITHM: ON/OFF, PID (CONTINUOUS, TIME-PROPORTIONAL), HEATING / COOLING, POSITION-PROPORTIONAL, DIGITAL INPUTS, NUMBER: 2 (STD) 7 (MAX), TYPE: SP NO. CHANGE, PID NO. CHANGE, A/M CHANGE; POWER SUPPLY: 100~240 VAC (+10%, -15%) OR 24 VAC/DC (+10%, -15%) (OPTION), POWER CONSUMPTION: MAX. 18 VA, OPERATING TEMP.: 0~40 DEG. C. (32~104 DEG. F.), STORAGE TEMP.: -10~ 50 DEG. C. (14~50 DEG. F.), EXTREME TEMP. RANGE: -20 DEG. C. TO 65 DEG. C. (-4 TO 149 DEG. F.) TROPICALIZED OR IP54 SEALED UNITS AVAILABLE, RELATIVE HUMIDITY: 95% (NON CONDENSING), MFR: YOKOGAWA | UT | 3 | 5 | CONSUMABLES | B | V1 | 5110 | ERSA | OTHERS |  |  |  | HB |  |  | YOKOGAWA PHILS., INC.
032130 | PSR032130 | Yes | PSRLT-13.03-MN-FILTER ELEMENT, HYDRAULIC UNIT, AIR, 0160MA005BN, 0007-L-003P, O.D. 128 MM, LENGTH: 165 MM, CONNECTION DIA. 37 MM, SPARE CODE: A0509.1.21, FOR OUTOTEC VULCANIZATION FILTER PRESS, MFR: HYDAC | PSRLT-13.03-MN-FILTER ELEMENT, HYDRAULIC UNIT, AIR, 0160MA005BN, 0007-L-003P, O.D. 128 MM, LENGTH: 165 MM, CONNECTION DIA. 37 MM, SPARE CODE: A0509.1.21, FOR OUTOTEC VULCANIZATION FILTER PRESS, MFR: HYDAC | PC | 2 | 2 | CONSUMABLES | B | V1 | 5905 | ERSA | OTHERS | 0160MA005BN | 0003000292 | HYDAC | HB |  |  | GENERAL EXPORTATION (H.K.) CO., LTD.
038503 | PSR038503 | Yes | PSRLT-13.03-MN-PLUG, P/N 13, PART CODE: IS80-50-250-06, SPARE CODE: A0607.4.11C, PUMP MODEL: IS125-80-400-00; FOR NEW PU-0607-MP-03A/B, MFR: ZIBO HUACHENG PUMP CO., LTD | PSRLT-13.03-MN-PLUG, P/N 13, PART CODE: IS80-50-250-06, SPARE CODE: A0607.4.11C, PUMP MODEL: IS125-80-400-00; FOR NEW PU-0607-MP-03A/B, MFR: ZIBO HUACHENG PUMP CO., LTD | PC | 2 | 3 | CONSUMABLES | B | V1 | 5920 | ERSA | OTHERS |  |  |  | HB |  |  | GENERAL EXPORTATION (H.K.) CO., LTD.
486553 | PSR486553 | Yes | PSRLT-13.07-MN-FLANGE, SLIP-ON, FRP, 450 mm NDX 10K-FF, SLEEVE TYPE, MONO-BLOCK CONSTRUCTION; DRILLED TO JIS STANDARD; O.D.: 620 mm; THICKNESS: 40 mm; BCD: 565 mm; BH: 20; BHD: 27 mm; SLEEVE THICKNESS: 25 mm; LENGTH OVERALL: 200 mm | PSRLT-13.07-MN-FLANGE, SLIP-ON, FRP, 450 mm NDX 10K-FF, SLEEVE TYPE, MONO-BLOCK CONSTRUCTION; DRILLED TO JIS STANDARD; O.D.: 620 mm; THICKNESS: 40 mm; BCD: 565 mm; BH: 20; BHD: 27 mm; SLEEVE THICKNESS: 25 mm; LENGTH OVERALL: 200 mm; RESIN MATERIAL: ATLAC 382; MACHINE FINISHED. | PC | 1 | 2 | CONSUMABLES | B | V1 | 5920 | ERSA | OTHERS |  |  |  | HB |  |  | CHAMPION ENGINEERING & SALES PTY LTD
042725 | PSR042725 | Yes | PSRLT-13.13-MN-REPAIR KIT, CODE: MSC125A-SP, FOR SCRAPER CYLINDER, MODEL: CA125A2400B-ADB, 14 MPA, ø: 125 MM X 2400 MM STROKE; FOR UPTAKE SCRAPER; MFR: YUKEN KOREA CO.LTD | PSRLT-13.13-MN-REPAIR KIT, CODE: MSC125A-SP, FOR SCRAPER CYLINDER, MODEL: CA125A2400B-ADB, 14 MPA, ø: 125 MM X 2400 MM STROKE; FOR UPTAKE SCRAPER; MFR: YUKEN KOREA CO.LTD | KT | 0 | 0 | CONSUMABLES | B | V1 | 5920 | ERSA | OTHERS |  |  |  | HB |  |  | PT. KOINJAYA CO., LTD.
051633 | PSR051633 | Yes | PSRLT-13.13-MN-SWITCH, PRESSURE, 5 BAR RISING, P/N A3985, FOR PNEUMATIC FITTINGS VANE ACTUATOR FOR CONCENTRATE PNEUMATIC CONVEYING; MFR: SCHENCK PROCESS | PSRLT-13.13-MN-SWITCH, PRESSURE, 5 BAR RISING, P/N A3985, FOR PNEUMATIC FITTINGS VANE ACTUATOR FOR CONCENTRATE PNEUMATIC CONVEYING; MFR: SCHENCK PROCESS | PC | 3 | 5 | CRITICAL | B | V1 | 5100 | ERSA | OTHERS |  |  |  | HB |  |  | SCHENCK PROCESS UK LIMITED
177868 | PSR177868 | Yes | PSRLT-13.13-MN-VALVE, DIAPHRAGM, PVC, 50 mm NOMINAL SIZE X 10K, BODY/BONNET: uPVC; DIAPHRAGM: EPDM RUBBER; HANDWHEEL OPERATED; FLANGE ENDS DRILLED TO JIS STANDARD; FACE-TO-FACE DISTANCE: 210, FLANGE DIMENSIONS: O.D.: 155 mm; PCD: 1 | PSRLT-13.13-MN-VALVE, DIAPHRAGM, PVC, 50 mm NOMINAL SIZE X 10K, BODY/BONNET: uPVC; DIAPHRAGM: EPDM RUBBER; HANDWHEEL OPERATED; FLANGE ENDS DRILLED TO JIS STANDARD; FACE-TO-FACE DISTANCE: 210, FLANGE DIMENSIONS: O.D.: 155 mm; PCD: 120 mm; BH: 4; BHD: 19 mm; THICKNESS: 20 mm; ACCEPTABLE BRANDS: ASAHI AV TYPE 14, MAKER: ASAHI ORGANIC CHEMICALS INDUSTRY CO., LTD. AND HERSHEY BRAND | PC | 80 | 120 | CONSUMABLES | A | V1 | 2240 | ERSA | OTHERS |  |  |  | HB
616526 | PSR616526 | Yes | PSRLT-13.17-MN-FLANGE, SLIP-ON, REFERENCE PASAR DRAWING NO.: FC-J040, FRP, 150 MM ND X 10K-FF, SLEEVE TYPE, MONO-BLOCK MOLDED, OVERALL LENGTH: 160 MM; JOINT FACE TYPE: FLAT FACE; FLANGE DIMENSIONS CONFORMING TO JIS STANDARD: I.D.: | PSRLT-13.17-MN-FLANGE, SLIP-ON, REFERENCE PASAR DRAWING NO.: FC-J040, FRP, 150 MM ND X 10K-FF, SLEEVE TYPE, MONO-BLOCK MOLDED, OVERALL LENGTH: 160 MM; JOINT FACE TYPE: FLAT FACE; FLANGE DIMENSIONS CONFORMING TO JIS STANDARD: I.D.: 150 MM, O.D.: 280 MM , THICKNESS: 26 MM, BCD: 240 MM, BH: 8, BHD: 23 MM; SLEEVE DIMENSIONS: I.D.: 150 MM, THICKNESS: 5.0 MM; RESIN MATERIAL: ATLAC 382; SEQUENCE OF MAT LAYERS LAMINATION: 6 MM THICK MAT + 1 ROVING WOVEN + 10 MM THICK MAT + 1 ROVING WOVEN + 12 MM THICK MAT; MACHINE FINISHED, LOCAL FABRICATION; FOR WEAK SULFURIC ACID AT 90°C | PC | 2 | 4 | CONSUMABLES | B | V1 | 5920 | ERSA | OTHERS |  |  |  | HB |  |  | SHIJIAZHUANG BEMAN COMMERCIAL CO LTD
175624 | PSR175624 | Yes | PSRLT-13.17-MN-GASKET, SHEET, TEFLON, 3.2 MM THICK X 1220 MM WIDE X 1220 MM LONG, VIRGIN GRADE T.F.E. | PSRLT-13.17-MN-GASKET, SHEET, TEFLON, 3.2 MM THICK X 1220 MM WIDE X 1220 MM LONG, VIRGIN GRADE T.F.E. | SH | 15 | 34 | CONSUMABLES | B | V1 | 1825 | ERSA | OTHERS |  |  |  | HB |  |  | AMERICAN PACKING INDUSTRIES (PHILS.) CORP.
038191 | PSR038191 | Yes | PSRLT-13.19-MN-TUBE, COMBUSTION, QTZ, 1.58 X 6.12 LG, P/N 619-591-683; FOR LECO SULFUR ANALYZER, MODEL: S744. | PSRLT-13.19-MN-TUBE, COMBUSTION, QTZ, 1.58 X 6.12 LG, P/N 619-591-683; FOR LECO SULFUR ANALYZER, MODEL: S744. | PC | 3 | 5 | CONSUMABLES | B | V1 | 1600 | ERSA | OTHERS |  |  |  | HB |  |  | BIHIS MAALA BASICS
036761 | PSR036761 | Yes | PSRLT-13.22-MN-PULLEY, CONVEYOR BELT, BEND, FACE WIDTH: 950 MM, OUTSIDE DIAMETER: 400 MM, BEARING CENTERLINE: 1250 MM, OVERALL LENGTH: 1559 MM, MATERIAL: STEEL, BELT WIDTH: 800 MM, ADDITIONAL FEATURES: WITH PILLOW BLOCK. FOR BC-0202-ME-02 | PSRLT-13.22-MN-PULLEY, CONVEYOR BELT, BEND, FACE WIDTH: 950 MM, OUTSIDE DIAMETER: 400 MM, BEARING CENTERLINE: 1250 MM, OVERALL LENGTH: 1559 MM, MATERIAL: STEEL, BELT WIDTH: 800 MM, ADDITIONAL FEATURES: WITH PILLOW BLOCK. FOR BC-0202-ME-02 | SE | 5 | 8 | CONSUMABLES | B | V1 | 5700 | ERSA | OTHERS |  |  |  | HB |  |  | GENERAL EXPORTATION (H.K.) CO., LTD.
032129 | PSR032129 | Yes | PSRLT-13.26-MN-CLOTH, FILTER, AINO T30, MATERIAL: PP, FOR VULCANIZATION FILTER PRESS; MFR: OUTOTEC | PSRLT-13.26-MN-CLOTH, FILTER, AINO T30, MATERIAL: PP, FOR VULCANIZATION FILTER PRESS; MFR: OUTOTEC | PC | 3 | 4 | CONSUMABLES | B | V1 | 4090 | ERSA | OTHERS |  |  |  | HB
048955 | PSR048955 | Yes | PSRLT-13.29-MN-ADAPTOR, TOP, TUNGSTEN CARBIDE COATING, ITEM NO. 5, DRAWING NO.: K60825604, P/N P101374-02, FOR CONCENTRATE PNUEMATIC CONVEYING PRIMARY & SECONDARY OUTLET DOME VALVE 250 MM; MFR: SCHENCK PROCESS | PSRLT-13.29-MN-ADAPTOR, TOP, TUNGSTEN CARBIDE COATING, ITEM NO. 5, DRAWING NO.: K60825604, P/N P101374-02, FOR CONCENTRATE PNUEMATIC CONVEYING PRIMARY & SECONDARY OUTLET DOME VALVE 250 MM; MFR: SCHENCK PROCESS | PC | 2 | 3 | CONSUMABLES | B | V1 | 5920 | ERSA | OTHERS |  |  |  | HB
048553 | PSR048553 | Yes | PSRLT-13.29-MN-RING, INSERT, P/N P29618D-00, FOR CONCENTRATE PNUEMATIC CONVEYING SECONDARY OUTLET DOME VALVE 250 MM; MFR: SCHENCK PROCESS | PSRLT-13.29-MN-RING, INSERT, P/N P29618D-00, FOR CONCENTRATE PNUEMATIC CONVEYING SECONDARY OUTLET DOME VALVE 250 MM; MFR: SCHENCK PROCESS | PC | 4 | 8 | CONSUMABLES | B | V1 | 5920 | ERSA | OTHERS |  |  |  | HB
048542 | PSR048542 | Yes | PSRLT-13.29-MN-RING, SPIGOT, TUNGSTEN CARBIDE, P/N P32750D-00, FOR CONCENTRATE PNUEMATIC CONVEYING VENT DOME VALVE 150 MM; MFR: SCHENCK PROCESS | PSRLT-13.29-MN-RING, SPIGOT, TUNGSTEN CARBIDE, P/N P32750D-00, FOR CONCENTRATE PNUEMATIC CONVEYING VENT DOME VALVE 150 MM; MFR: SCHENCK PROCESS | PC | 12 | 22 | CONSUMABLES | B | V1 | 5920 | ERSA | OTHERS |  |  |  | HB
027965 | PSR027965 | Yes | PSRLT-13.32-MN-CAGE, VALVE, DISCHARGE, P/N D792200, SIZE: 3-3/8”; 2-RING TYPE, FOR AIR COMPRESSOR MODEL 114H-7L, SHOP NUMBER: IM-P9514, MFR: ISHIKAWAJIMA-HARIMA HEAVY INDUSTRIES CO., LTD, JAPAN | PSRLT-13.32-MN-CAGE, VALVE, DISCHARGE, P/N D792200, SIZE: 3-3/8”; 2-RING TYPE, FOR AIR COMPRESSOR MODEL 114H-7L, SHOP NUMBER: IM-P9514, MFR: ISHIKAWAJIMA-HARIMA HEAVY INDUSTRIES CO., LTD, JAPAN | AY | 9 | 16 | CONSUMABLES | B | V1 | 3020 | ERSA | OTHERS |  |  |  | HB |  |  | KOKUSAI COMMERCE CO., LTD.
028005 | PSR028005 | Yes | PSRLT-13.33-MN-BELT, CONVEYOR, EP-200, BELT WIDTH: 800 mm X 4 PLY, TOP COVER: 5.0 mm THICK, BOTTOM COVER: 1.5 mm THICK, COVER RUBBER GRADE M CONFORMING TO AS 1332 : 2000, MOULDED EDGE, 365 METERS PER ROLL, WITH METALLIC SPOOL 115 MM | PSRLT-13.33-MN-BELT, CONVEYOR, EP-200, BELT WIDTH: 800 mm X 4 PLY, TOP COVER: 5.0 mm THICK, BOTTOM COVER: 1.5 mm THICK, COVER RUBBER GRADE M CONFORMING TO AS 1332 : 2000, MOULDED EDGE, 365 METERS PER ROLL, WITH METALLIC SPOOL 115 MM MINIMUM DIAMETER PILOT BORE | M | 1095 | 1095 | CONSUMABLES | B | V1 | 2610 | ERSA | OTHERS |  |  |  | HB |  |  | ORIENTAL RUBBER INDUSTRIES PVT. LTD.
031104 | PSR031104 | Yes | PSRLT-13.36-MN-LAUNDER, MATTE, WATER-COOLED, MATERIAL: COPPER, BLOCK M, SURFACE WELD WITH ABRASION-RESISTANT ALLOY (5.0 MM THICK.); FOR MATTE LAUNDER NO. 1, 3, AND 5; INCLUDES TESTING REQUIREMENTS: 1. TESTING TO BE DONE ON COMPLETE | PSRLT-13.36-MN-LAUNDER, MATTE, WATER-COOLED, MATERIAL: COPPER, BLOCK M, SURFACE WELD WITH ABRASION-RESISTANT ALLOY (5.0 MM THICK.); FOR MATTE LAUNDER NO. 1, 3, AND 5; INCLUDES TESTING REQUIREMENTS: 1. TESTING TO BE DONE ON COMPLETE CAST (ELECTRICAL CONDUCTIVITY TEST, BALL TEST, DIMENSIONAL TEST, CHEMICAL ANALYSIS, PRESSURE TEST FOR 2200 KPA FOR 30 MINUTES BEFORE AND AFTER CASTING) 2. PIPES TO BE HYDROSTATOCALLY PRESSURE TESTED (@ 2200 KPA FOR 30 MINUTES), 3. VISUAL AND DYE PENETRANT INSPECTION ON MACHINED SURFACES, 4. TEST CERTIFICATES ARE TO BE EMAILED TO PASAR BEFORE DISPATCH OF ITEM. | PC | 7 | 13 | CONSUMABLES | A | ND | 5920 | UNBW | CAPITAL |  |  |  | EX |  |  | GRADIENT SERVICES PTY LTD
032341 | PSR032341 | Yes | PSRLT-13.38-MN-HOSE, HYDRAULIC , HIGH PRESSURE, P/N G20-10, SPARE CODE : A0605.1.4; FOR CONCENTRATE THICKENER | PSRLT-13.38-MN-HOSE, HYDRAULIC , HIGH PRESSURE, P/N G20-10, SPARE CODE : A0605.1.4; FOR CONCENTRATE THICKENER | AY | 2 | 3 | CONSUMABLES | B | V1 | 5910 | ERSA | OTHERS |  |  |  | HB |  |  | CHINA NERIN ENGINEERING CO., LTD.
048959 | PSR048959 | Yes | PSRLT-13.3-MN-O-RING, NITRILE / VITON, P/N M1298, FOR FSF WHB, EP, LIW & CONCENTRATE PNEUMATIC CONVEYING INLET DOME VALVE 300MM; MFR: SCHENCK PROCESS | PSRLT-13.3-MN-O-RING, NITRILE / VITON, P/N M1298, FOR FSF WHB, EP, LIW & CONCENTRATE PNEUMATIC CONVEYING INLET DOME VALVE 300MM; MFR: SCHENCK PROCESS | SE | 20 | 30 | CONSUMABLES | B | V1 | 2230 | ERSA | OTHERS |  |  |  | HB |  |  | SCHENCK PROCESS UK LIMITED
048974 | PSR048974 | Yes | PSRLT-13.43-MN-CONNECTOR, FLEXIBLE, INLET, P/N K60825406, REFERENCE DRAWING NO.: K60825400, FOR CONCENTRATE PNUEMATIC CONVEYING INLET DOME VALVE 300 MM; MFR: SCHENCK PROCESS | PSRLT-13.43-MN-CONNECTOR, FLEXIBLE, INLET, P/N K60825406, REFERENCE DRAWING NO.: K60825400, FOR CONCENTRATE PNUEMATIC CONVEYING INLET DOME VALVE 300 MM; MFR: SCHENCK PROCESS | PC | 6 | 10 | CONSUMABLES | B | V1 | 5920 | ERSA | OTHERS |  |  |  | HB |  |  | SCHENCK PROCESS UK LIMITED
000159 | PSR000159 | Yes | PSRLT-13.4-MN-ADHESIVE, EPOXY, ALL-PURPOSE, REGULAR, TWO-COMPONENT PART A=1.4 KG & PART B=1.3 KG, BRAND: PIONEER | PSRLT-13.4-MN-ADHESIVE, EPOXY, ALL-PURPOSE, REGULAR, TWO-COMPONENT PART A=1.4 KG & PART B=1.3 KG, BRAND: PIONEER | SE | 40 | 60 | CONSUMABLES | C | V1 | 4090 | ERSA | OTHERS |  |  |  | HB |  |  | UP TOWN INDL SALES INC
051851 | PSR051851 | Yes | PSRLT-13.52-MN-COOLANT, DSP, P/N 101189990E; FOR INSTRUMENT AIR COMPRESSOR CP-202, MODEL: DSP-22AR611 X1, MFG NO. U1179037, MFR: KANSAI, HITACHI, LTD. | PSRLT-13.52-MN-COOLANT, DSP, P/N 101189990E; FOR INSTRUMENT AIR COMPRESSOR CP-202, MODEL: DSP-22AR611 X1, MFG NO. U1179037, MFR: KANSAI, HITACHI, LTD. | PC | 2 | 2 | CONSUMABLES | B | V1 | 3020 | ERSA | OTHERS | P/N: 101189990E, MODEL: DSP-22AR611 X1, MFG NO. U1179037 | 0003000004 | HITACHI | HB |  |  | BENGAR INDUSTRIAL CORPORATION
051849 | PSR051849 | Yes | PSRLT-13.52-MN-ELEMENT, FILTER, AIR INTAKE, P/N 101717211B; FOR INSTRUMENT AIR COMPRESSOR CP-202, MODEL: DSP-22AR611 X1, MFG NO. U1179037, MFR: KANSAI, HITACHI, LTD. | PSRLT-13.52-MN-ELEMENT, FILTER, AIR INTAKE, P/N 101717211B; FOR INSTRUMENT AIR COMPRESSOR CP-202, MODEL: DSP-22AR611 X1, MFG NO. U1179037, MFR: KANSAI, HITACHI, LTD. | PC | 2 | 2 | CONSUMABLES | B | V1 | 3020 | ERSA | OTHERS | 101717211B | 0003000004 | HITACHI | HB |  |  | BENGAR INDUSTRIAL CORPORATION
581475 | PSR581475 | Yes | PSRLT-13.52-MN-VALVE, GATE, 50 MM ND X 10K-FF, FLANGED ENDS DRILLED TO JIS STANDARD; BODY: LEWMET MATERIAL; TRIM: LEWMET MATERIAL; FLEXIBLE DISC; O. S. & Y.; BOLTED BONNET; RISING STEM; NON-RISING HANDWHEEL; FLANGE-TO-FLANGE DISTA | PSRLT-13.52-MN-VALVE, GATE, 50 MM ND X 10K-FF, FLANGED ENDS DRILLED TO JIS STANDARD; BODY: LEWMET MATERIAL; TRIM: LEWMET MATERIAL; FLEXIBLE DISC; O. S. & Y.; BOLTED BONNET; RISING STEM; NON-RISING HANDWHEEL; FLANGE-TO-FLANGE DISTANCE: 180 MM; BCD: 120 BH: 4, RATED SERVICE: 93~99% SULPHURIC ACID AND OLEUM, 150 PSIG @ 280°F (10 BAR G @ 140°C), MAKER: CHAS. S. LEWIS & CO., INC., U.S.A. | PC | 2 | 4 | CONSUMABLES | B | V1 | 2240 | ERSA | OTHER |  | 0003000303 | LEWIS CHAS S & COMPANY INC | HB |  |  | WEIR PUMP AND VALVE SOLUTIONS, INC.
304134 | PSR304134 | Yes | PSRLT-13.53-MN-METAL, CRANK PIN, P/N 14, WITH 1A LINING, MATERIAL: BC 6, FOR VACUUM PUMP MODEL PVY 5620, REFERENCE MMS/MESCO DWG. NO. LM 06050 AND UNOZA-GUMI DWG. NO. 2368-17872, MAKER: UNOZAWA-GUMI IRON WORKS, LTD., JAPAN. | PSRLT-13.53-MN-METAL, CRANK PIN, P/N 14, WITH 1A LINING, MATERIAL: BC 6, FOR VACUUM PUMP MODEL PVY 5620, REFERENCE MMS/MESCO DWG. NO. LM 06050 AND UNOZA-GUMI DWG. NO. 2368-17872, MAKER: UNOZAWA-GUMI IRON WORKS, LTD., JAPAN. | PC | 1 | 2 | CRITICAL | A | V1 | 3000 | ERSA | OTHERS |  |  |  | HB |  |  | DAINAN TRADING
027584 | PSR027584 | Yes | PSRLT-13.55-MN-CARTRIDGE, FILTER, OXISORB, NITROGEN-FILLED, P/N 75160018, GAS CLEANING SYTEM UV PLUS; FOR SPARK STAND ANALYZER | PSRLT-13.55-MN-CARTRIDGE, FILTER, OXISORB, NITROGEN-FILLED, P/N 75160018, GAS CLEANING SYTEM UV PLUS; FOR SPARK STAND ANALYZER | PC | 1 | 2 | CONSUMABLES | B | V1 | 4090 | ERSA | OTHERS |  |  |  | HB |  |  | QES TECHNOLOGY PHILIPPINES, INC.
T048476 | PSRT048476 | Yes | PSRLT-13.56-MN-MORTAR, AIR SETTING, MATERIAL: MAGNESIA-CHROMITE; CHEMICAL ANALYSIS: MgO: 56.0%, Al2O3: 6.3%, Cr2O3: 19.0%, SI02: 0.6%, CaO: 1.3%, Fe2O3: 15.5%, P2O5: 1.0%, PARTICLE SIZE: 0.2 MM MAXIMUM; MAXIMUM SERVICE TEMPERATURE | PSRLT-13.56-MN-MORTAR, AIR SETTING, MATERIAL: MAGNESIA-CHROMITE; CHEMICAL ANALYSIS: MgO: 56.0%, Al2O3: 6.3%, Cr2O3: 19.0%, SI02: 0.6%, CaO: 1.3%, Fe2O3: 15.5%, P2O5: 1.0%, PARTICLE SIZE: 0.2 MM MAXIMUM; MAXIMUM SERVICE TEMPERATURE: 1,750 DEG. C. , PACKING: 25 KG/BAG | KG | 1200 | 2400 | CONSUMABLES | B | V1 | 4090 | ERSA | OTHERS |  |  |  | HB |  |  | TRL KROSAKI REFRACTORIES LIMITED
T048477 | PSRT048477 | Yes | PSRLT-13.56-MN-RAMMING MIX, MATERIAL: SINTERED MAGNESIA; CHEMICAL ANALYSIS: MgO: 91.0%, Al2O3: 0.6%, Cr2O3: 2.0%, SI02: 2.1%, CaO: 1.6%, Fe2O3: 1.0%, P2O5: 1.4%, PARTICLE SIZE: 3 MM MAXIMUM; MAXIMUM SERVICE TEMPERATURE: 1750 DEG. | PSRLT-13.56-MN-RAMMING MIX, MATERIAL: SINTERED MAGNESIA; CHEMICAL ANALYSIS: MgO: 91.0%, Al2O3: 0.6%, Cr2O3: 2.0%, SI02: 2.1%, CaO: 1.6%, Fe2O3: 1.0%, P2O5: 1.4%, PARTICLE SIZE: 3 MM MAXIMUM; MAXIMUM SERVICE TEMPERATURE: 1750 DEG. C., PACKING: 25 KG/BAG | KG | 1000 | 2000 | CONSUMABLES | B | V1 | 5380 | ERSA | OTHERS |  |  |  | HB |  |  | TRL KROSAKI REFRACTORIES LIMITED
042766 | PSR042766 | Yes | PSRLT-13.59-MN-FLOWMETER, THERMAL MASS, MODEL: 65I-20AA0AD1AABABA, SERIAL NO.: J60F2D02000, SIZE: 235 MM/9, RANGE: 0 ~ 5000 NM3/H, VOLTS: 110 VAC, PRESSURE: (-0.5 ~ 20 BAR)/ (-7.25 ~ 290 PSI), TEMPERATURE: (-40 ~130 DE. C.) | PSRLT-13.59-MN-FLOWMETER, THERMAL MASS, MODEL: 65I-20AA0AD1AABABA, SERIAL NO.: J60F2D02000, SIZE: 235 MM/9, RANGE: 0 ~ 5000 NM3/H, VOLTS: 110 VAC, PRESSURE: (-0.5 ~ 20 BAR)/ (-7.25 ~ 290 PSI), TEMPERATURE: (-40 ~130 DE. C.) / (-40 ~ 266 DEG. F.); FOR ROUGHING 1 FLOTATION CELL BLOW, EQUIPMENT NO.: FT-0604-41; MFR: ENDRESS+HAUSER | PC | 1 | 1 | CONSUMABLES | B | V1 | 5100 | ERSA | OTHERS | 65I-20AA0AD1AABABA | 0003000269 | ENDRESS & HAUSER | HB
048942 | PSR048942 | Yes | PSRLT-13.59-MN-PIN, SPRING, INNER, DIA. 16 MM X 100 MM LONG, ITEM NO. 11, DRAWING NO.: K60825615 & K60825604, P/N M1069, FOR CONCENTRATE PNUEMATIC CONVEYING PRIMARY & SECONDARY OUTLET DOME VALVE 250 MM; MFR: SCHENCK PROCESS | PSRLT-13.59-MN-PIN, SPRING, INNER, DIA. 16 MM X 100 MM LONG, ITEM NO. 11, DRAWING NO.: K60825615 & K60825604, P/N M1069, FOR CONCENTRATE PNUEMATIC CONVEYING PRIMARY & SECONDARY OUTLET DOME VALVE 250 MM; MFR: SCHENCK PROCESS | PC | 8 | 12 | CONSUMABLES | B | V1 | 5920 | ERSA | OTHERS |  |  |  | HB
048976 | PSR048976 | Yes | PSRLT-13.62-MN-DOME, TUNGSTEN CARBIDE COATED, ITEM NO. 1, DRAWING NO.: K60825603, P/N P28352D-00, FOR FSF CONCENTRATE PNEUMATIC CONVEYING VENT DOME VALVE 150MM PRO-DV; MFR: SCHENCK PROCESS | PSRLT-13.62-MN-DOME, TUNGSTEN CARBIDE COATED, ITEM NO. 1, DRAWING NO.: K60825603, P/N P28352D-00, FOR FSF CONCENTRATE PNEUMATIC CONVEYING VENT DOME VALVE 150MM PRO-DV; MFR: SCHENCK PROCESS | PC | 3 | 5 | CONSUMABLES | B | V1 | 5920 | ERSA | OTHERS |  |  |  | HB
019114 | PSR019114 | Yes | PSRLT-13.69-MN-ROLLER, FRONT SLIDE HOOD, REFERENCE PASAR DRAWING NO.: FC-D121, MATERIAL: TOOL STEEL A2 GRADE, DIMENSION: 165 mm DIA. X 180 mm LONG, FLANGE DIAMETER: 280 mm, WITH MAGNOLIA BRONZE SAE 64 BUSHING DETAIL 1 AND 2 | PSRLT-13.69-MN-ROLLER, FRONT SLIDE HOOD, REFERENCE PASAR DRAWING NO.: FC-D121, MATERIAL: TOOL STEEL A2 GRADE, DIMENSION: 165 mm DIA. X 180 mm LONG, FLANGE DIAMETER: 280 mm, WITH MAGNOLIA BRONZE SAE 64 BUSHING DETAIL 1 AND 2 | PC | 6 | 8 | CONSUMABLES | B | V1 | 5920 | ERSA | OTHERS |  |  |  | HB |  |  | FABRICAST INDUSTRIES, INCORPORATED
055431 | PSR055431 | Yes | PSRLT-13.72-MN-CARD, GENERAL, CODE: 1704S13, RIF A1, POS 10-H1, E 394C.3 rev. 1 + E 395, MANUFACTURER: ELCA, FOR CURRENT RECTIFIER, DE NORA WATER TECHNOLOGIES. | PSRLT-13.72-MN-CARD, GENERAL, CODE: 1704S13, RIF A1, POS 10-H1, E 394C.3 rev. 1 + E 395, MANUFACTURER: ELCA, FOR CURRENT RECTIFIER, DE NORA WATER TECHNOLOGIES. | PC | 1 | 1 | CONSUMABLES | B | V1 | 1600 | ERSA | OTHERS |  |  |  | HB | ELCA | CODE: 1704S13
055452 | PSR055452 | Yes | PSRLT-13.72-MN-RECTIFIER, SELICON CONTROL, RIF.VS1, POS. 4-D5, ATP636P06, MANUFACTURER: POSEICO, CURENT RECTIFIER, DE NORA WATER TECHNOLOGIES. | PSRLT-13.72-MN-RECTIFIER, SELICON CONTROL, RIF.VS1, POS. 4-D5, ATP636P06, MANUFACTURER: POSEICO, CURENT RECTIFIER, DE NORA WATER TECHNOLOGIES. | PC | 2 | 3 | CONSUMABLES | B | V1 | 4090 | ERSA | OTHERS |  |  |  | HB
047938 | PSR047938 | Yes | PSRLT-13.79-MN-PUMP, HIGH PRESSURE, IPH6-100 101, DRAWING NO, CN0536-NP-M-(BM-0604-MP-01)-04: POSITION NO.17, FOR SAG MILL HYDRAULIC UNIT, MFR:CITIC HEAVY MACHINERY INC. NOTE: PUMP ONLY | PSRLT-13.79-MN-PUMP, HIGH PRESSURE, IPH6-100 101, DRAWING NO, CN0536-NP-M-(BM-0604-MP-01)-04: POSITION NO.17, FOR SAG MILL HYDRAULIC UNIT, MFR:CITIC HEAVY MACHINERY INC. NOTE: PUMP ONLY | UT | 1 | 1 | CRITICAL | B | ND | 3000 | UNBW | CAPITAL |  |  |  | EX |  |  | GENERAL EXPORTATION (H.K.) CO., LTD.
041180 | PSR041180 | Yes | PSRLT-13.79-MN-SHIM, PLAIN, LENGTH: 150 MM, WIDTH: 120 MM, THICKNESS: 5 MM, MATERIAL: RUBBER, TEMPER: NOT RATED, INSULATING RUBBER FOR FLAT TROLLEY, SLAG POT HANDLING - 01A/B | PSRLT-13.79-MN-SHIM, PLAIN, LENGTH: 150 MM, WIDTH: 120 MM, THICKNESS: 5 MM, MATERIAL: RUBBER, TEMPER: NOT RATED, INSULATING RUBBER FOR FLAT TROLLEY, SLAG POT HANDLING - 01A/B | PC | 10 | 20 | CONSUMABLES | B | V1 | 5955 | ERSA | OTHERS |  |  |  | HB |  |  | GENERAL EXPORTATION (H.K.) CO., LTD.
052983 | PSR052983 | Yes | PSRLT-13.82-MN-CONNECTOR, 4 WAY, 1/4 BSP, P/N A22280, FOR PNEUMATIC PANEL OF PNEUMATIC CONVEYING; MFR: SCHENCK PROCESS | PSRLT-13.82-MN-CONNECTOR, 4 WAY, 1/4 BSP, P/N A22280, FOR PNEUMATIC PANEL OF PNEUMATIC CONVEYING; MFR: SCHENCK PROCESS | PC | 2 | 3 | CONSUMABLES | B | V1 | 5920 | ERSA | OTHERS |  |  |  | HB |  |  | SCHENCK PROCESS UK LIMITED
052963 | PSR052963 | Yes | PSRLT-13.82-MN-CONNECTOR, MALE, 1/4-8 MM, P/N A21948, FOR PNEUMATIC PANEL OF PNEUMATIC CONVEYING; MFR: SCHENCK PROCESS | PSRLT-13.82-MN-CONNECTOR, MALE, 1/4-8 MM, P/N A21948, FOR PNEUMATIC PANEL OF PNEUMATIC CONVEYING; MFR: SCHENCK PROCESS | PC | 6 | 10 | CONSUMABLES | B | V1 | 1600 | ERSA | OTHERS |  |  |  | HB |  |  | SCHENCK PROCESS UK LIMITED
486573 | PSR486573 | Yes | PSRLT-13.85-MN-FLANGE, SLIP-ON, FRP, 80 MM ND X 10K-FF, SLEEVE TYPE, MONO-BLOCK CONSTRUCTION; DRILLED TO JIS STANDARD; O.D.: 185 MM; THICKNESS: 22 MM; BCD: 150 MM; BH: 8; BHD: 19 MM; SLEEVE THICKNESS: 10 MM; LENGTH OVERALL: 200 MM | PSRLT-13.85-MN-FLANGE, SLIP-ON, FRP, 80 MM ND X 10K-FF, SLEEVE TYPE, MONO-BLOCK CONSTRUCTION; DRILLED TO JIS STANDARD; O.D.: 185 MM; THICKNESS: 22 MM; BCD: 150 MM; BH: 8; BHD: 19 MM; SLEEVE THICKNESS: 10 MM; LENGTH OVERALL: 200 MM; RESIN MATERIAL: ATLAC 382; MACHINE FINISHED. | PC | 3 | 5 | CONSUMABLES | B | V1 | 5920 | ERSA | OTHERS |  |  |  | HB |  |  | PT. KOINJAYA CO., LTD.
027453 | PSR027453 | Yes | PSRLT-13.85-MN-SOLUTION, BUFFER, ORP METER, 222 mv (25 DEG. C.) & -15 mv, 3.5/ L kcl, SANXIN, MADE IN CHINA | PSRLT-13.85-MN-SOLUTION, BUFFER, ORP METER, 222 mv (25 DEG. C.) & -15 mv, 3.5/ L kcl, SANXIN, MADE IN CHINA | BT | 16 | 20 | CONSUMABLES | B | V1 | 5380 | ERSA | OTHERS |  |  |  | HB |  |  | GENERAL EXPORTATION (H.K.) CO., LTD.
029038 | PSR029038 | Yes | PSRLT-13.8-MN-CONVEYOR, CHAIN, DRAG, CHAIN TYPE: 3003T, PITCH: 142 MM, WIDTH: 446 MM, HEIGHT: 50 MM, THICKNESS: 13 MM, CHAIN MATERIAL: 20CrMnTi , FOR CC-0305-DC-01A/B&02A/B, CAPACITY: 6 T/H, SPEED: 5.7 RPM, FEATURES: INCLUDING CON | PSRLT-13.8-MN-CONVEYOR, CHAIN, DRAG, CHAIN TYPE: 3003T, PITCH: 142 MM, WIDTH: 446 MM, HEIGHT: 50 MM, THICKNESS: 13 MM, CHAIN MATERIAL: 20CrMnTi , FOR CC-0305-DC-01A/B&02A/B, CAPACITY: 6 T/H, SPEED: 5.7 RPM, FEATURES: INCLUDING CONNECTING LINK PIN, 5 LINKS PER SET | SE | 90 | 90 | CONSUMABLES | A | V1 | 5700 | ERSA | OTHERS |  |  |  | HB
020032 | PSR020032 | Yes | PSRLT-13.94-MN-FILTER ELEMENT, AIR CLEANER, OUTER / PRIMARY, P/N AF25242, 158 MM ID X 225 MM OD X 420 MM H, AIR INTAKE SYSTEM; FOR WATER PUMP NISSAN DIESEL ENGINE MODEL RD8 | PSRLT-13.94-MN-FILTER ELEMENT, AIR CLEANER, OUTER / PRIMARY, P/N AF25242, 158 MM ID X 225 MM OD X 420 MM H, AIR INTAKE SYSTEM; FOR WATER PUMP NISSAN DIESEL ENGINE MODEL RD8 | PC | 2 | 3 | CONSUMABLES | B | V1 | 3000 | ERSA | OTHERS |  |  |  | HB |  |  | ALDREI TRADING
030094 | PSR030094 | Yes | PSRLT-13.94-MN-SWITCH, CHOICE, P/N PB1M-02ZR/r CU240E-2DP, ROTARY, EMERGENCY STOP BUTTON, SPARE CODE: A0201.11.16; FOR STACKING BELT CONVEYOR, BELT WIDTH: 1000 mm, LENGTH: 190.5 METERS, Q: 600 T/H, MFR: DHHI | PSRLT-13.94-MN-SWITCH, CHOICE, P/N PB1M-02ZR/r CU240E-2DP, ROTARY, EMERGENCY STOP BUTTON, SPARE CODE: A0201.11.16; FOR STACKING BELT CONVEYOR, BELT WIDTH: 1000 mm, LENGTH: 190.5 METERS, Q: 600 T/H, MFR: DHHI | PC | 1 | 1 | CONSUMABLES | B | V1 | 5700 | ERSA | OTHERS |  |  |  | HB |  |  | GENERAL EXPORTATION (H.K.) CO., LTD.
060844 | PSR060844 | Yes | PSRLT-13.95-MN-OIL, DAIFLON, NO. 10, 1 KG/BOTTLE, MANUFACTURER: DAIKIN KOGYO | PSRLT-13.95-MN-OIL, DAIFLON, NO. 10, 1 KG/BOTTLE, MANUFACTURER: DAIKIN KOGYO | KG | 8 | 15 | CONSUMABLES | B | V1 | 2800 | ERSA | OTHERS |  |  |  | HB |  |  | FUJI TRADING CO., LTD.
031499 | PSR031499 | Yes | PSRLT-13.98-MN-BOLT, TAPERED, OVAL HEAD, M42, 240(C), ITEM NO.: N048539228, DRAWING NO.: PTG006995-4, PART NO.: 10; FOR BALL MILL 5.2M x 8.5M, MFR: OUTOTEC, REFERENCE DRAWING NO.: NSM120040-PV | PSRLT-13.98-MN-BOLT, TAPERED, OVAL HEAD, M42, 240(C), ITEM NO.: N048539228, DRAWING NO.: PTG006995-4, PART NO.: 10; FOR BALL MILL 5.2M x 8.5M, MFR: OUTOTEC, REFERENCE DRAWING NO.: NSM120040-PV | PC | 96 | 96 | CONSUMABLES | A | V1 | 1540 | ERSA | OTHERS |  |  |  | HB
029414 | PSR029414 | Yes | PSRLT-13-MN-IMPELLER, PUMP TYPE: 500FUH-46-C4, MATERIAL: UHPE, SPARE CODE: A0316.4.1; FOR FUGITIVE GAS DESULFURIZATION CIRCULATE PUMP PU-0316-CP-01AB, MFR: YIXING LINGGU PLASTIC EQUIPMENT CO., LTD. | PSRLT-13-MN-IMPELLER, PUMP TYPE: 500FUH-46-C4, MATERIAL: UHPE, SPARE CODE: A0316.4.1; FOR FUGITIVE GAS DESULFURIZATION CIRCULATE PUMP PU-0316-CP-01AB, MFR: YIXING LINGGU PLASTIC EQUIPMENT CO., LTD. | PC | 2 | 4 | CONSUMABLES | B | V1 | 3000 | ERSA | OTHERS |  |  |  | HB |  |  | CHINA NERIN ENGINEERING CO., LTD.
051346 | PSR051346 | Yes | PSRLT-14.05-MN-BOLT, M20 X 140MM, DECK ASSEMBLY PART, VIBRATING SCREEN, P/N 4-8, MODEL: TKS1530-AT, MFR: ANSHAN HEAVY DUTY MINING MACHINERY CO., LTD LIAONING, CHINA | PSRLT-14.05-MN-BOLT, M20 X 140MM, DECK ASSEMBLY PART, VIBRATING SCREEN, P/N 4-8, MODEL: TKS1530-AT, MFR: ANSHAN HEAVY DUTY MINING MACHINERY CO., LTD LIAONING, CHINA | PC | 20 | 30 | CONSUMABLES | B | V1 | 1540 | ERSA | OTHERS |  |  |  | HB |  |  | GENERAL EXPORTATION (H.K.) CO., LTD.
052978 | PSR052978 | Yes | PSRLT-14.05-MN-TEE, UNION, 12 MM, P/N A22053, FOR PNEUMATIC PANEL OF PNEUMATIC CONVEYING; MFR: SCHENCK PROCESS | PSRLT-14.05-MN-TEE, UNION, 12 MM, P/N A22053, FOR PNEUMATIC PANEL OF PNEUMATIC CONVEYING; MFR: SCHENCK PROCESS | PC | 10 | 30 | CONSUMABLES | C | V1 | 2200 | ERSA | OTHERS |  |  |  | HB |  |  | SCHENCK PROCESS UK LIMITED
241305 | PSR241305 | Yes | PSRLT-14.15-MN-PIPE, PVC+FRP, 100 MM X 4.0 METERS LONG, JIS 10K, SOCKET WELDING TYPE, WORKING TEMPERATURE: 80 °C; BRAND: ASAHI AV OR EQUIVALENT | PSRLT-14.15-MN-PIPE, PVC+FRP, 100 MM X 4.0 METERS LONG, JIS 10K, SOCKET WELDING TYPE, WORKING TEMPERATURE: 80 °C; BRAND: ASAHI AV OR EQUIVALENT | LG | 2 | 4 | CONSUMABLES | B | V1 | 2210 | ERSA | OTHERS |  |  |  | HB
048936 | PSR048936 | Yes | PSRLT-14.18-MN-ADAPTOR, TOP, TUNGSTEN CARBIDE COATING, ITEM NO. 5, DRAWING NO.: K60825615, P/N P112902, FOR CONCENTRATE PNUEMATIC CONVEYING PRIMARY & SECONDARY OUTLET DOME VALVE 250 MM; MFR: SCHENCK PROCESS | PSRLT-14.18-MN-ADAPTOR, TOP, TUNGSTEN CARBIDE COATING, ITEM NO. 5, DRAWING NO.: K60825615, P/N P112902, FOR CONCENTRATE PNUEMATIC CONVEYING PRIMARY & SECONDARY OUTLET DOME VALVE 250 MM; MFR: SCHENCK PROCESS | PC | 3 | 5 | CONSUMABLES | B | V1 | 5920 | ERSA | OTHERS |  |  |  | HB
233636 | PSR233636 | Yes | PSRLT-14.18-MN-ELECTRODE, WELDING , FLUX COVERED, DIAMETER: 2.4 MM, ASME/SFA SPECS: A5.4, AWS CLASS: E316/ E316L-16, FOR WELDING STAINLESS STEEL, APPLICABLE JOINING METALS: 304,308,316, WELDING PROCESS: SMAW (MMAW) | PSRLT-14.18-MN-ELECTRODE, WELDING , FLUX COVERED, DIAMETER: 2.4 MM, ASME/SFA SPECS: A5.4, AWS CLASS: E316/ E316L-16, FOR WELDING STAINLESS STEEL, APPLICABLE JOINING METALS: 304,308,316, WELDING PROCESS: SMAW (MMAW) | KG | 150 | 250 | CONSUMABLES | B | V1 | 2620 | ERSA | OTHERS |  |  |  | HB |  |  | ALLOY INDUSTRIAL SUPPLY CORPORATION
101185 | PSR101185 | Yes | PSRLT-14.18-MN-VALVE, DIAPHRAGM, PVC, 200 MM NOMINAL SIZE X 10K, BODY/BONNET MATERIAL: PVC; DIAPHRAGM: EPDM RUBBER; HANDWHEEL OPERATED; FLANGED ENDS DRILLED TO JIS STANDARD; BRAND: ASAHI AV TYPE 15 | PSRLT-14.18-MN-VALVE, DIAPHRAGM, PVC, 200 MM NOMINAL SIZE X 10K, BODY/BONNET MATERIAL: PVC; DIAPHRAGM: EPDM RUBBER; HANDWHEEL OPERATED; FLANGED ENDS DRILLED TO JIS STANDARD; BRAND: ASAHI AV TYPE 15 | PC | 5 | 6 | CONSUMABLES | B | V1 | 2240 | ERSA | OTHERS |  |  |  | HB
551073 | PSR551073 | Yes | PSRLT-14.24-MN-MOTOR, FAN, FOR WINDOW TYPE AIR CONDITIONER MODEL MCC135-BP, BRAND: CONDURA. | PSRLT-14.24-MN-MOTOR, FAN, FOR WINDOW TYPE AIR CONDITIONER MODEL MCC135-BP, BRAND: CONDURA. | PC | 3 | 4 | CONSUMABLES | B | V1 | 1630 | ERSA | OTHERS |  |  |  | HB
146874 | PSR146874 | Yes | PSRLT-14.25-MN-SLEEVE, PACKING, FOR SEAWATER INTAKE PUMP, P/N: 251, MATERIAL: SUS 304, PUMP TYPE: 600 x 350, REF. DWG NO.: P2-46557, ORDER NO.: 16-1150-1, MFR: KUBOTA, LTD. | PSRLT-14.25-MN-SLEEVE, PACKING, FOR SEAWATER INTAKE PUMP, P/N: 251, MATERIAL: SUS 304, PUMP TYPE: 600 x 350, REF. DWG NO.: P2-46557, ORDER NO.: 16-1150-1, MFR: KUBOTA, LTD. | PC | 5 | 9 | CONSUMABLES | B | V1 | 3000 | ERSA | OTHERS |  |  |  | HB |  |  | KOKUSAI COMMERCE CO., LTD.
018543 | PSR018543 | Yes | PSRLT-14.34-MN-PLUG, BLIND, REFERENCE PASAR DRAWING NO.: FC-J0255, SUS 904L, TAPERED, LOCAL FABRICATION; TOP O.D.: 14.30 mm; BOTTOM O.D.: 11.40 mm; LENGTH: 19 mm; MACHINE FINISHED | PSRLT-14.34-MN-PLUG, BLIND, REFERENCE PASAR DRAWING NO.: FC-J0255, SUS 904L, TAPERED, LOCAL FABRICATION; TOP O.D.: 14.30 mm; BOTTOM O.D.: 11.40 mm; LENGTH: 19 mm; MACHINE FINISHED | PC | 30 | 50 | CONSUMABLES | B | V1 | 2600 | ERSA | OTHERS |  |  |  | HB |  |  | SPB METAL CASTERS
048556 | PSR048556 | Yes | PSRLT-14.37-MN-O RING, P/N M5207, FOR CONCENTRATE PNUEMATIC CONVEYING SECONDARY OUTLET DOME VALVE 250 MM; MFR: SCHENCK PROCESS | PSRLT-14.37-MN-O RING, P/N M5207, FOR CONCENTRATE PNUEMATIC CONVEYING SECONDARY OUTLET DOME VALVE 250 MM; MFR: SCHENCK PROCESS | PC | 4 | 6 | CONSUMABLES | B | V1 | 5920 | ERSA | OTHERS |  |  |  | HB
030300 | PSR030300 | Yes | PSRLT-14.39-MN-NOZZLE, 3.81mm, SPARE CODE: A0604.2.3, DRAWING NO.: CN0536DD0604MP1-6; FOR PRIMARY CONCENTRATING COLUMN, Ø3.0m×10m; MFR: JIANGSU JIANGTAO ENVIRONTMENT CO. | PSRLT-14.39-MN-NOZZLE, 3.81mm, SPARE CODE: A0604.2.3, DRAWING NO.: CN0536DD0604MP1-6; FOR PRIMARY CONCENTRATING COLUMN, Ø3.0m×10m; MFR: JIANGSU JIANGTAO ENVIRONTMENT CO. | PC | 3 | 4 | CONSUMABLES | B | V1 | 5920 | ERSA | OTHERS |  |  |  | HB |  |  | GENERAL EXPORTATION (H.K.) CO., LTD.
428280 | PSR428280 | Yes | PSRLT-14.39-MN-PLATE, STEEL, SUS 316L, 3.0~3.2 MM THICK (ALLOWABLE TOLERANCE OF +/- 0.1MM) X 1.219 METERS WIDE X 2.438 METERS LONG, CONFORMING TO JIS STANDARD, THEORETICAL WEIGHT: 74.654 KG/SHEET | PSRLT-14.39-MN-PLATE, STEEL, SUS 316L, 3.0~3.2 MM THICK (ALLOWABLE TOLERANCE OF +/- 0.1MM) X 1.219 METERS WIDE X 2.438 METERS LONG, CONFORMING TO JIS STANDARD, THEORETICAL WEIGHT: 74.654 KG/SHEET | SH | 40 | 70 | CONSUMABLES | C | V1 | 1510 | ERSA | OTHERS |  |  |  | HB |  |  | UP TOWN INDL SALES INC
031492 | PSR031492 | Yes | PSRLT-14.41-MN-BOLT, TAPERED, OVAL HEAD, M42, 290(C), ITEM NO.: N048381111, DRAWING NO.: PTG006995-4, PART NO.: 7; FOR BALL MILL 5.2M x 8.5M, MFR: OUTOTEC, REFERENCE DRAWING NO.: NSM120040-PV | PSRLT-14.41-MN-BOLT, TAPERED, OVAL HEAD, M42, 290(C), ITEM NO.: N048381111, DRAWING NO.: PTG006995-4, PART NO.: 7; FOR BALL MILL 5.2M x 8.5M, MFR: OUTOTEC, REFERENCE DRAWING NO.: NSM120040-PV | PC | 64 | 64 | CONSUMABLES | A | V1 | 1540 | ERSA | OTHERS |  |  |  | HB
078226 | PSR078226 | Yes | PSRLT-14.41-MN-CHAIN, CONVEYOR, RF10125-M 1L KL AT, PITCH: 125.0 MM, MAKER: TSUBAKIMOTO CHAIN CO., JAPAN | PSRLT-14.41-MN-CHAIN, CONVEYOR, RF10125-M 1L KL AT, PITCH: 125.0 MM, MAKER: TSUBAKIMOTO CHAIN CO., JAPAN | LK | 100 | 150 | CONSUMABLES | B | V1 | 4900 | ERSA | OTHERS |  |  |  | HB
048954 | PSR048954 | Yes | PSRLT-14.41-MN-DOME, ITEM NO. 1, DRAWING NO.: K60825604, P/N P32417D-00, FOR CONCENTRATE PNUEMATIC CONVEYING PRIMARY & SECONDARY OUTLET DOME VALVE 250 MM; MFR: SCHENCK PROCESS | PSRLT-14.41-MN-DOME, ITEM NO. 1, DRAWING NO.: K60825604, P/N P32417D-00, FOR CONCENTRATE PNUEMATIC CONVEYING PRIMARY & SECONDARY OUTLET DOME VALVE 250 MM; MFR: SCHENCK PROCESS | PC | 3 | 5 | CONSUMABLES | B | V1 | 5920 | ERSA | OTHERS |  |  |  | HB
031515 | PSR031515 | Yes | PSRLT-14.41-MN-LINER, INNER, DE, ITEM NO.: N048381076, DRAWING NO.: NSM120046, PART NO.: 6; FOR BALL MILL 5.2M x 8.5M, MFR: OUTOTEC, REFERENCE DRAWING NO.: NSM120040-PV | PSRLT-14.41-MN-LINER, INNER, DE, ITEM NO.: N048381076, DRAWING NO.: NSM120046, PART NO.: 6; FOR BALL MILL 5.2M x 8.5M, MFR: OUTOTEC, REFERENCE DRAWING NO.: NSM120040-PV | PC | 16 | 16 | CONSUMABLES | A | V1 | 5820 | ERSA | OTHERS |  |  |  | HB
048543 | PSR048543 | Yes | PSRLT-14.41-MN-SWITCH, LIMIT, AIR, P/N A1011, 1/4, BSP, FOR FSF WHB, EP, LIW & CONCENTRATE PNEUMATIC CONVEYING INLET DOME VALVE 300MM; OUTLET DOME VALVE 250MM, 200MM AND 150MM; AND BALANCE LINE DOME VALVE 100MM; MFR: SCHENCK PROCESS | PSRLT-14.41-MN-SWITCH, LIMIT, AIR, P/N A1011, 1/4, BSP, FOR FSF WHB, EP, LIW & CONCENTRATE PNEUMATIC CONVEYING INLET DOME VALVE 300MM; OUTLET DOME VALVE 250MM, 200MM AND 150MM; AND BALANCE LINE DOME VALVE 100MM; MFR: SCHENCK PROCESS | PC | 8 | 14 | CONSUMABLES | B | V1 | 1600 | ERSA | OTHERS |  |  |  | HB
052760 | PSR052760 | Yes | PSRLT-14.44-MN-COUPLING ASSEMBLY, P/N 17-19, MODEL NO.: 50FFDU-30-20/30-K, DRAWING NO.: FDU20K.0, FOR PU-0511-WD-03, MFR: YIXING LINGGU PLASTIC EQUIPMENT CO. | PSRLT-14.44-MN-COUPLING ASSEMBLY, P/N 17-19, MODEL NO.: 50FFDU-30-20/30-K, DRAWING NO.: FDU20K.0, FOR PU-0511-WD-03, MFR: YIXING LINGGU PLASTIC EQUIPMENT CO. | AY | 3 | 4 | CONSUMABLES | B | V1 | 5920 | ERSA | OTHERS |  |  |  | HB |  |  | GENERAL EXPORTATION (H.K.) CO., LTD.
035692 | PSR035692 | Yes | PSRLT-14.44-MN-CYLINDER ASSEMBLY, QUICK, MODEL: M016060-03080099; FOR CC-0607-MP-01, MFR: SHANDONG COAL MINING EQUIPMENT CO. LTD OR EQUIVALENT. | PSRLT-14.44-MN-CYLINDER ASSEMBLY, QUICK, MODEL: M016060-03080099; FOR CC-0607-MP-01, MFR: SHANDONG COAL MINING EQUIPMENT CO. LTD OR EQUIVALENT. | AY | 3 | 4 | CONSUMABLES | B | V1 | 5920 | ERSA | OTHERS |  |  |  | HB |  |  | GENERAL EXPORTATION (H.K.) CO., LTD.
109964 | PSR109964 | Yes | PSRLT-14.54-MN-ROLLER, CONVEYOR, IDLER, SHELL DIAMETER: 114.3MM, SHELL LENGTH: 315MM, SHAFT DIAMETER: 20MM, SHAFT LENGTH: 345MM, SHAFT GAUGE LENGTH: 325MM, SHAFT END DIMENSION: (ACROSS FLAT: 13MM X SLOT WIDTH: 15MM), ROLLER MATERI | PSRLT-14.54-MN-ROLLER, CONVEYOR, IDLER, SHELL DIAMETER: 114.3MM, SHELL LENGTH: 315MM, SHAFT DIAMETER: 20MM, SHAFT LENGTH: 345MM, SHAFT GAUGE LENGTH: 325MM, SHAFT END DIMENSION: (ACROSS FLAT: 13MM X SLOT WIDTH: 15MM), ROLLER MATERIAL: STEEL, SHAFT MATERIAL: CARBON STEEL, BELT WIDTH: 900MM, SHAFT END: DOUBLE FLAT, WITH ANTI-CORROSIVE SYNTHETIC PRIMER COAT RAL9005 | PC | 180 | 350 | CONSUMABLES | B | V1 | 5700 | ERSA | OTHERS |  |  |  | HB
038596 | PSR038596 | Yes | PSRLT-14.57-MN-SWITCH, LEVEL, SOLIPHANT T, ORDER CODE: FTM21-AA242A, SERIAL NO. J403C10107B, 24VDC POWER SUPPLY, U-55VDC PMAX .33W, -40DEGC== Ta=+70°C, MWP: 25 BAR, -40 DEG. C. = TPS = +150, RATING: 30 VAC, 6A, 125 VAC, .2 A, 253 | PSRLT-14.57-MN-SWITCH, LEVEL, SOLIPHANT T, ORDER CODE: FTM21-AA242A, SERIAL NO. J403C10107B, 24VDC POWER SUPPLY, U-55VDC PMAX .33W, -40DEGC== Ta=+70°C, MWP: 25 BAR, -40 DEG. C. = TPS = +150, RATING: 30 VAC, 6A, 125 VAC, .2 A, 253 VAC, .6 A, 15.0 VA , 253 VAC, .6 A, 75.0 VA; FOR FEED CHUTE, KUMERA STEAM DRYER; MFR: ENDRESS+HAUSER | PC | 1 | 1 | CONSUMABLES | B | V1 | 5100 | ERSA | OTHERS | FTM21-AA242A | 0003000269 | ENDRESS & HAUSER | HB
018106 | PSR018106 | Yes | PSRLT-14.61-MN-SHAFT, DIMENSIONS: Ø105X889, MATERIAL: 42CRMO4, TYPE AND SIZE: NE SIZE IV, P/N 210, CODE #: 210H23745SCB139, WITH SHAFT CORROSION PROTECTION; FOR CHEMICAL PUMP, SERIAL #: 12.0721/4-8, REF. DWG. #: S 1480.000, INCLUD | PSRLT-14.61-MN-SHAFT, DIMENSIONS: Ø105X889, MATERIAL: 42CRMO4, TYPE AND SIZE: NE SIZE IV, P/N 210, CODE #: 210H23745SCB139, WITH SHAFT CORROSION PROTECTION; FOR CHEMICAL PUMP, SERIAL #: 12.0721/4-8, REF. DWG. #: S 1480.000, INCLUDING THE FOLLOWING ACCESSORIES: ONE (1) SHAFT NUT; DIMENSION: M90X2; MAT.: STAHL; P/N 921; C/N 921HA0090SKH018; SPEC.: KM18, ONE (1) LOCKWASHER; DIMEN.: Ø90; MAT.: STAHL; P/N 931; C/N 931GA0900SKH018; SPEC.: MB18, ONE (1) CIRCLIP; DIMEN.: Ø190X4, MAT.: FEDERSTAHL; P/N 932; C/N 932IB1900SKF400; SPEC.: DIN 472, ONE (1) KEY; DIMEN.: 18X11X80; MAT.: ST50-1K; P/N 940; C/N 940B30322SKK019, ONE (1) KEY; DIMEN.: 14X9X80; MAT.: A2; P/N 940.2; C/N 940FA1409SAC080, MFR: WERNERT PUMPEN GMBH, GERMANY | AY | 1 | 1 | CONSUMABLES | B | V1 | 3000 | ERSA | OTHERS |  |  |  | HB |  |  | WERNERT - PUMPEN GMBH
048483 | PSR048483 | Yes | PSRLT-14.64-MN-CARDBOARD, H104/85X400X2 | PSRLT-14.64-MN-CARDBOARD, H104/85X400X2 | PC | 1800 | 3500 | CONSUMABLES | B | V1 | 4090 | ERSA | OTHERS |  |  |  | HB |  |  | RHI-MAGNESITA GMBH
048482 | PSR048482 | Yes | PSRLT-14.64-MN-CARDBOARD, H90/71X400X2 | PSRLT-14.64-MN-CARDBOARD, H90/71X400X2 | PC | 4500 | 8000 | CONSUMABLES | B | V1 | 4090 | ERSA | OTHERS |  |  |  | HB |  |  | RHI-MAGNESITA GMBH
135324 | PSR135324 | Yes | PSRLT-14.64-MN-ELBOW, PIPE, SCH 80, B. I., 90 DEG X 2, BUTT-WELDING TYPE, SHORT RADIUS | PSRLT-14.64-MN-ELBOW, PIPE, SCH 80, B. I., 90 DEG X 2, BUTT-WELDING TYPE, SHORT RADIUS | PC | 30 | 55 | CONSUMABLES | B | V1 | 2200 | ERSA | OTHERS |  |  |  | HB |  |  | GENERAL EXPORTATION (H.K.) CO., LTD.
101184 | PSR101184 | Yes | PSRLT-14.67-MN-VALVE, BUTTERFLY, PVC, 300 MM NOMINAL SIZE X 10K, BODY/BONNET MATERIAL: PVC; DIAPHRAGM: EPDM RUBBER, HANDWHEEL OPERATED; FLANGE ENDS DRILLED TO JIS STANDARD; BRAND: ASAHI AV TYPE 15 | PSRLT-14.67-MN-VALVE, BUTTERFLY, PVC, 300 MM NOMINAL SIZE X 10K, BODY/BONNET MATERIAL: PVC; DIAPHRAGM: EPDM RUBBER, HANDWHEEL OPERATED; FLANGE ENDS DRILLED TO JIS STANDARD; BRAND: ASAHI AV TYPE 15 | PC | 1 | 1 | CONSUMABLES | B | V1 | 2240 | ERSA | OTHERS |  |  |  | HB |  |  | DAINAN TRADING
055430 | PSR055430 | Yes | PSRLT-14.93-MN-BOARD, RESISTORS, RIF A00, POS 4N3, E 368 mod, CODE: 1608S02, MANUFACTURER: ELCA, FOR CURRENT RECTIFIER, DE NORA WATER TECHNOLOGIES, | PSRLT-14.93-MN-BOARD, RESISTORS, RIF A00, POS 4N3, E 368 mod, CODE: 1608S02, MANUFACTURER: ELCA, FOR CURRENT RECTIFIER, DE NORA WATER TECHNOLOGIES, | PC | 1 | 1 | CONSUMABLES | B | V1 | 1600 | ERSA | OTHERS |  |  |  | HB | ELCA | CODE: 1608S02
055508 | PSR055508 | Yes | PSRLT-14.93-MN-BOTTON, STOP, RIF.SB2, POS.22-D2, P9B11VN+P9MPNVG, MANUFCTURER: GE, FOR CURRENT RECTIFIER, DE NORA WATER TECHNOLOGIES | PSRLT-14.93-MN-BOTTON, STOP, RIF.SB2, POS.22-D2, P9B11VN+P9MPNVG, MANUFCTURER: GE, FOR CURRENT RECTIFIER, DE NORA WATER TECHNOLOGIES | PC | 1 | 2 | CONSUMABLES | B | V1 | 1600 | ERSA | OTHERS |  |  |  | HB
055509 | PSR055509 | Yes | PSRLT-14.93-MN-BUTTON, EMERGENCY, RIF.SB6, POS. 15-M3, P9B11VN(2)+P9MER4RN + 3SB3921-0AK, MANUFACTURER: GE + SIEMENS, FOR CURENT RECTIFIER, DE NORA WATER TECHNOLOGIES. | PSRLT-14.93-MN-BUTTON, EMERGENCY, RIF.SB6, POS. 15-M3, P9B11VN(2)+P9MER4RN + 3SB3921-0AK, MANUFACTURER: GE + SIEMENS, FOR CURENT RECTIFIER, DE NORA WATER TECHNOLOGIES. | PC | 1 | 2 | CONSUMABLES | B | V1 | 1600 | ERSA | OTHERS |  |  |  | HB | GE + SIEMENS | P9B11VN(2)+P9MER4RN + 3SB3921-0AK
055507 | PSR055507 | Yes | PSRLT-14.93-MN-BUTTON, START, RIF.SB2,POS.P911VN+P9MPNVG, MANUFACTURER:GE, FOR CURRENT RECTIFIER, DE NORA WATER TECHNOLOGIES | PSRLT-14.93-MN-BUTTON, START, RIF.SB2,POS.P911VN+P9MPNVG, MANUFACTURER:GE, FOR CURRENT RECTIFIER, DE NORA WATER TECHNOLOGIES | PC | 1 | 2 | CONSUMABLES | B | V1 | 1600 | ERSA | OTHERS |  |  |  | HB | GE | TYPE: P911VN+P9MPNVG
055432 | PSR055432 | Yes | PSRLT-14.93-MN-CARD ,NOISE SUPPRESSION, CODE; 1705S14, RIF A13, PPOS. 4-D2, E 401B, MANUFACTURER: ELCA, FOR CURRENT RECTIFIER, DE NORA WATER TECHNOLOGIES, | PSRLT-14.93-MN-CARD ,NOISE SUPPRESSION, CODE; 1705S14, RIF A13, PPOS. 4-D2, E 401B, MANUFACTURER: ELCA, FOR CURRENT RECTIFIER, DE NORA WATER TECHNOLOGIES, | PC | 3 | 4 | CONSUMABLES | B | V1 | 1600 | ERSA | OTHERS |  |  |  | HB | ELCA | CODE: 1705S14
055433 | PSR055433 | Yes | PSRLT-14.93-MN-CARD, OPTO-INSULATOR, CODE: 1707S01, RIF A5, ;POS 11-H1, E 396B.3, MANUFACTURER ELCA, FOR CURRENT RECTIFIER, DE NORA WATER TECHNOLOGIES. | PSRLT-14.93-MN-CARD, OPTO-INSULATOR, CODE: 1707S01, RIF A5, ;POS 11-H1, E 396B.3, MANUFACTURER ELCA, FOR CURRENT RECTIFIER, DE NORA WATER TECHNOLOGIES. | PC | 1 | 1 | CONSUMABLES | B | V1 | 1600 | ERSA | OTHERS |  |  |  | HB | ELCA | CODE: 1707S01
055492 | PSR055492 | Yes | PSRLT-14.93-MN-CIRCUIT, AUXILLIARY, THERMAL-MAGNETIC, RIF.QF1, POS 3-H4, 5SY6206-7 MCB C6, MANUFACTURER: SIEMENS,FOR CURRENT RECTIFIER, DE NORA WATER TECHNOLOGIES. | PSRLT-14.93-MN-CIRCUIT, AUXILLIARY, THERMAL-MAGNETIC, RIF.QF1, POS 3-H4, 5SY6206-7 MCB C6, MANUFACTURER: SIEMENS,FOR CURRENT RECTIFIER, DE NORA WATER TECHNOLOGIES. | PC | 1 | 2 | CONSUMABLES | B | V1 | 1600 | ERSA | OTHERS | - | 0003000032 | SIEMENS | HB
055488 | PSR055488 | Yes | PSRLT-14.93-MN-FAN, GENERAL, RIF. M1, POS.3-N8, QK10A.2DM.38.FK 60HZ 31184370, MANUFACTURER: ZIEHL-ABEGG, FOR CURRENT RECTIFIER, DE NORA WATER TECHNOLOGIES. | PSRLT-14.93-MN-FAN, GENERAL, RIF. M1, POS.3-N8, QK10A.2DM.38.FK 60HZ 31184370, MANUFACTURER: ZIEHL-ABEGG, FOR CURRENT RECTIFIER, DE NORA WATER TECHNOLOGIES. | PC | 1 | 1 | CONSUMABLES | B | V1 | 2610 | ERSA | OTHERS |  |  |  | HB
055494 | PSR055494 | Yes | PSRLT-14.93-MN-FAN, GENERAL, RIF.QM1, POS. 3-N6, 3RV1021-0JA10 0.7 + 1A, MANUFACTURER: SIEMENS, FOR CURRENT RECTIFIER, DE NORA WATER TECHNOLOGIES. | PSRLT-14.93-MN-FAN, GENERAL, RIF.QM1, POS. 3-N6, 3RV1021-0JA10 0.7 + 1A, MANUFACTURER: SIEMENS, FOR CURRENT RECTIFIER, DE NORA WATER TECHNOLOGIES. | PC | 1 | 1 | CONSUMABLES | B | V1 | 2610 | ERSA | OTHERS | - | 0003000032 | SIEMENS | HB
055437 | PSR055437 | Yes | PSRLT-14.93-MN-FUSE, RIF.FU7, POS. 4-R2, STI 10, 3x38 Am 4A 500V, WIMEX, MANUFACTURER: SCHEIDER ELECT. FOR CURRENT RECTIFIER, DE NORA WATER TECHNOLOGIES. | PSRLT-14.93-MN-FUSE, RIF.FU7, POS. 4-R2, STI 10, 3x38 Am 4A 500V, WIMEX, MANUFACTURER: SCHEIDER ELECT. FOR CURRENT RECTIFIER, DE NORA WATER TECHNOLOGIES. | PC | 1 | 1 | CONSUMABLES | B | V1 | 1600 | ERSA | OTHERS |  |  |  | HB
055498 | PSR055498 | Yes | PSRLT-14.93-MN-HORN, ALARM, RIF.HA1, POS.27-E5, 855P-B10ME22 120Vac,MANUFACTURER: ALLEN BRADLEY, FOR CURRENT RECTIFIER, DE NORA WATER TECHNOLOGIES. | PSRLT-14.93-MN-HORN, ALARM, RIF.HA1, POS.27-E5, 855P-B10ME22 120Vac,MANUFACTURER: ALLEN BRADLEY, FOR CURRENT RECTIFIER, DE NORA WATER TECHNOLOGIES. | PC | 2 | 2 | CONSUMABLES | B | V1 | 1600 | ERSA | OTHERS | - | 0003000226 | ALLEN BRADLEY | HB
055501 | PSR055501 | Yes | PSRLT-14.93-MN-LAMP, ALARM, RIF.HL20, POS.27-G5, P9MLGD + P9PLNVJG, MANUFCTURER: GE, FOR CURRENT RECTIFIER, DE NORA WATER TECHNOLOGIES. | PSRLT-14.93-MN-LAMP, ALARM, RIF.HL20, POS.27-G5, P9MLGD + P9PLNVJG, MANUFCTURER: GE, FOR CURRENT RECTIFIER, DE NORA WATER TECHNOLOGIES. | PC | 1 | 2 | CONSUMABLES | B | V1 | 1600 | ERSA | OTHERS |  |  |  | HB
055502 | PSR055502 | Yes | PSRLT-14.93-MN-LAMP, POWER, RIF.HL3, POS.3-M7, P9MLBD + P9PLNVJB, MANUFACTURER:GE, FOR CURRENT RECTIFIER, DE NORA WATER TECHNOLOGIES. | PSRLT-14.93-MN-LAMP, POWER, RIF.HL3, POS.3-M7, P9MLBD + P9PLNVJB, MANUFACTURER:GE, FOR CURRENT RECTIFIER, DE NORA WATER TECHNOLOGIES. | PC | 1 | 2 | CONSUMABLES | B | V1 | 1600 | ERSA | OTHERS |  |  |  | HB | GE | TYPE: P9MLBD + P9PLNVJB
055499 | PSR055499 | Yes | PSRLT-14.93-MN-LAMP, RUNNING, RIF.HL101, POS.25H5, P9MLRD + P9PLNVJR, MANUFACTURER: GE, FOR CURRENT RECTIFIER, DE NORA WATER TECHNOLOGIES | PSRLT-14.93-MN-LAMP, RUNNING, RIF.HL101, POS.25H5, P9MLRD + P9PLNVJR, MANUFACTURER: GE, FOR CURRENT RECTIFIER, DE NORA WATER TECHNOLOGIES | PC | 1 | 2 | CONSUMABLES | B | V1 | 1600 | ERSA | OTHERS |  |  |  | HB | GE, FOR CURRENT RECTIFIER, DE NORA WATER TECHNOLOGIES | P9MLRD + P9PLNVJR
055500 | PSR055500 | Yes | PSRLT-14.93-MN-LAMP, TRIP, RIF. HL102, POS. 26-S5, P9MLGD + P9PLNVJR, MANUFACTURER:GE, FOR CURRENT RECTIFIER, DE NORA WATER TECHNOLOGIES. | PSRLT-14.93-MN-LAMP, TRIP, RIF. HL102, POS. 26-S5, P9MLGD + P9PLNVJR, MANUFACTURER:GE, FOR CURRENT RECTIFIER, DE NORA WATER TECHNOLOGIES. | PC | 1 | 2 | CONSUMABLES | B | V1 | 1600 | ERSA | OTHERS |  |  |  | HB | GE | TYPE: P9MLGD + P9PLNVJR
055489 | PSR055489 | Yes | PSRLT-14.93-MN-METER, VOLTAGE/CURRENT, DIRECT AND PULSATING, DIGITAL, D.CRIF.PA, POS.4-N7, DG4P03P2, MANUFACTURE: IME, FOR CURRENT RECTIFIER, DE NORA TECHNOLOGIES. | PSRLT-14.93-MN-METER, VOLTAGE/CURRENT, DIRECT AND PULSATING, DIGITAL, D.CRIF.PA, POS.4-N7, DG4P03P2, MANUFACTURE: IME, FOR CURRENT RECTIFIER, DE NORA TECHNOLOGIES. | PC | 1 | 1 | CONSUMABLES | B | V1 | 5110 | ERSA | OTHERS |  |  |  | HB
055497 | PSR055497 | Yes | PSRLT-14.93-MN-POTENTIOMETER, VOLTAGE/CURRENT, ADJUSTMENT, RIF.RP5, POS. 10-B8, 3590S-2-102L, MANUFACTURER: BOURNS, FOR CURRENT RECTIFIER, DE NORA TECHNOLOGIES, | PSRLT-14.93-MN-POTENTIOMETER, VOLTAGE/CURRENT, ADJUSTMENT, RIF.RP5, POS. 10-B8, 3590S-2-102L, MANUFACTURER: BOURNS, FOR CURRENT RECTIFIER, DE NORA TECHNOLOGIES, | PC | 1 | 1 | CONSUMABLES | B | V1 | 1600 | ERSA | OTHERS |  |  |  | HB | BOURNS | 3590S-2-102L
055440 | PSR055440 | Yes | PSRLT-14.93-MN-RELAY, AUXILLIARY, RIF.KA1, POS. 25-F5, SOCKET TYPE 95.05 + 40.52..110.5000, MANUFACTURER: FINDER, FOR CURRENT RECTIFIER, DE NORA WATER TECHNOLOGIES. | PSRLT-14.93-MN-RELAY, AUXILLIARY, RIF.KA1, POS. 25-F5, SOCKET TYPE 95.05 + 40.52..110.5000, MANUFACTURER: FINDER, FOR CURRENT RECTIFIER, DE NORA WATER TECHNOLOGIES. | PC | 2 | 3 | CONSUMABLES | B | V1 | 1600 | ERSA | OTHERS |  |  |  | HB
055487 | PSR055487 | Yes | PSRLT-14.93-MN-RELAY, FAN, START,RIF.KM1, POS.26-M5, 3RT2023-1AG20, MANUFACTURER: SIEMENS, FOR CURRENT RECTIFIER, DE NORA WATER TECHNOLOGIES. | PSRLT-14.93-MN-RELAY, FAN, START,RIF.KM1, POS.26-M5, 3RT2023-1AG20, MANUFACTURER: SIEMENS, FOR CURRENT RECTIFIER, DE NORA WATER TECHNOLOGIES. | PC | 1 | 1 | CONSUMABLES | B | V1 | 1600 | ERSA | OTHERS | - | 0003000032 | SIEMENS | HB
055495 | PSR055495 | Yes | PSRLT-14.93-MN-RESITANCE, LOAD, RIF.R1, POS. 4-M3, RFH 300 100R J, MANUFACTURER: I.R.E, FOR CURRENT RECTIFIER, DE NORA TECHNOLOGIES. | PSRLT-14.93-MN-RESITANCE, LOAD, RIF.R1, POS. 4-M3, RFH 300 100R J, MANUFACTURER: I.R.E, FOR CURRENT RECTIFIER, DE NORA TECHNOLOGIES. | PC | 1 | 1 | CONSUMABLES | B | V1 | 1600 | ERSA | OTHERS |  |  |  | HB
055503 | PSR055503 | Yes | PSRLT-14.93-MN-SHUNT, RIF.RS, POS.4-N6, 1000A 60mV cl 0.5,MANUFACTURER: RU-DA, FOR CURRENT RECTIFER, DE NORA WATER TECHNOLOGIES | PSRLT-14.93-MN-SHUNT, RIF.RS, POS.4-N6, 1000A 60mV cl 0.5,MANUFACTURER: RU-DA, FOR CURRENT RECTIFER, DE NORA WATER TECHNOLOGIES | PC | 1 | 2 | CONSUMABLES | B | V1 | 1600 | ERSA | OTHERS |  |  |  | HB
055504 | PSR055504 | Yes | PSRLT-14.93-MN-SWITCH, CONTROL VOLTAGE/CURRENT, RIF.SA1, POS. 22-T2, T-215-NS, MANUFACTURER: MATSUSHITA, FOR CURRENT RECTIFIER, DE NORA WATER TECHNOLOGIES. | PSRLT-14.93-MN-SWITCH, CONTROL VOLTAGE/CURRENT, RIF.SA1, POS. 22-T2, T-215-NS, MANUFACTURER: MATSUSHITA, FOR CURRENT RECTIFIER, DE NORA WATER TECHNOLOGIES. | PC | 1 | 2 | CONSUMABLES | B | V1 | 1600 | ERSA | OTHERS |  |  |  | HB
055491 | PSR055491 | Yes | PSRLT-14.93-MN-SWITCH, GENERAL, RIF.QF,POS.3-C1, NSX 160N MICROLOGIC 2.2, MANUFACTURER: SIEMENS,FOR CURRENT RECTIFIER, DE NORA WATER TECHNOLOGIES. | PSRLT-14.93-MN-SWITCH, GENERAL, RIF.QF,POS.3-C1, NSX 160N MICROLOGIC 2.2, MANUFACTURER: SIEMENS,FOR CURRENT RECTIFIER, DE NORA WATER TECHNOLOGIES. | PC | 1 | 1 | CONSUMABLES | B | V1 | 1600 | ERSA | OTHERS | - | 0003000032 | SIEMENS | HB
055506 | PSR055506 | Yes | PSRLT-14.93-MN-SWITCH, LOCAL/REMOTE, RIF.SA56, POS.22-G2, P9B11VN(2)+P9MSCD0E95, MANUFACTURER:GE, FOR CURRENT RECTIFIER, DE NORA WATER TECHNOLOGIES. | PSRLT-14.93-MN-SWITCH, LOCAL/REMOTE, RIF.SA56, POS.22-G2, P9B11VN(2)+P9MSCD0E95, MANUFACTURER:GE, FOR CURRENT RECTIFIER, DE NORA WATER TECHNOLOGIES. | PC | 1 | 1 | CONSUMABLES | B | V1 | 1600 | ERSA | OTHERS |  |  |  | HB | GE | TYPE: P9B11VN(2)+P9MSCD0E95
055434 | PSR055434 | Yes | PSRLT-14.93-MN-SWITCH, OPEN DOOR END, RIF. FC, POS 3-B8, 050FI10 (1nc + 1no), MANUFACTURER; ELFIN, FOR CURRENNT RECTIFIER, DE NORA WATER TECHNOLOGIES, | PSRLT-14.93-MN-SWITCH, OPEN DOOR END, RIF. FC, POS 3-B8, 050FI10 (1nc + 1no), MANUFACTURER; ELFIN, FOR CURRENNT RECTIFIER, DE NORA WATER TECHNOLOGIES, | PC | 1 | 2 | CONSUMABLES | B | V1 | 1600 | ERSA | OTHERS |  |  |  | HB
055447 | PSR055447 | Yes | PSRLT-14.93-MN-TRANSFORMER, AUTO, RIF.TC, POS. 3-N4, 440/400V 1000VA,MANUFACTURER: BREGA, FOR CURRENT RECTIFIER, FOR DE NORA WATER TECHNOLOGIES. | PSRLT-14.93-MN-TRANSFORMER, AUTO, RIF.TC, POS. 3-N4, 440/400V 1000VA,MANUFACTURER: BREGA, FOR CURRENT RECTIFIER, FOR DE NORA WATER TECHNOLOGIES. | PC | 1 | 1 | CONSUMABLES | B | V1 | 5610 | ERSA | OTHERS |  |  |  | HB
055448 | PSR055448 | Yes | PSRLT-14.93-MN-TRANSFORMER, CIRCUIT, AUXILLIARY, RIF.TC1, POS.3-H6, 220-440/110V 630VA, MANUFACTURER: BRAGA, FOR CURRENT RECTIFIER, DE NORA WATER TECHNOLOGIES. | PSRLT-14.93-MN-TRANSFORMER, CIRCUIT, AUXILLIARY, RIF.TC1, POS.3-H6, 220-440/110V 630VA, MANUFACTURER: BRAGA, FOR CURRENT RECTIFIER, DE NORA WATER TECHNOLOGIES. | PC | 2 | 3 | CONSUMABLES | B | V1 | 5610 | ERSA | OTHERS |  |  |  | HB
055449 | PSR055449 | Yes | PSRLT-14.93-MN-TRANSFORMER, SUPPLY CARD, RIF.TC2, POS 3-E7, 440/400V 80VA TYPE 16192, MANUFACTURER; BRAGA, FOR CURRENT RECTIFIER, DE NORA WATER TECHNOLOGIES. | PSRLT-14.93-MN-TRANSFORMER, SUPPLY CARD, RIF.TC2, POS 3-E7, 440/400V 80VA TYPE 16192, MANUFACTURER; BRAGA, FOR CURRENT RECTIFIER, DE NORA WATER TECHNOLOGIES. | PC | 1 | 1 | CONSUMABLES | B | V1 | 5610 | ERSA | OTHERS |  |  |  | HB | BRAGA | TYPE: 16192
055490 | PSR055490 | Yes | PSRLT-14.93-MN-VOLTMETER, D.C, RIF.PV, POS.4-R3, DG4P03P2 200V, FOR CURRENT RECTIFIER, MANUFACTURER: IME, DE NORA WATER TECNOLOGIES. | PSRLT-14.93-MN-VOLTMETER, D.C, RIF.PV, POS.4-R3, DG4P03P2 200V, FOR CURRENT RECTIFIER, MANUFACTURER: IME, DE NORA WATER TECNOLOGIES. | PC | 1 | 1 | CONSUMABLES | B | V1 | 1600 | ERSA | OTHERS |  |  |  | HB
077025 | PSR077025 | Yes | PSRLT-14.97-MN-METAL, P/N 052-02, MATERIAL: LBC 3, FOR AUXILIARY OIL PUMP OF GEARED FLUID COUPLING MODEL GCH 107, MFG. NO. RA44606, REFERENCE DWG. NO. S8-8000682, MFR: EBARA CORPORATION, JAPAN. | PSRLT-14.97-MN-METAL, P/N 052-02, MATERIAL: LBC 3, FOR AUXILIARY OIL PUMP OF GEARED FLUID COUPLING MODEL GCH 107, MFG. NO. RA44606, REFERENCE DWG. NO. S8-8000682, MFR: EBARA CORPORATION, JAPAN. | PC | 1 | 1 | CONSUMABLES | B | PD | 3000 | UNBW | CAPITAL |  |  |  | EX
188343 | PSR188343 | Yes | PSRLT-14.97-MN-METAL, P/N 052-04, MATERIAL: LBC 3, FOR AUXILLIARY OIL PUMP OF MAIN OIL PUMP MODEL GCH 107, MFG. NO. RA44606, REFERENCE DWG. NO. S8-8000682, MFR: EBARA CORPORATION, JAPAN. | PSRLT-14.97-MN-METAL, P/N 052-04, MATERIAL: LBC 3, FOR AUXILLIARY OIL PUMP OF MAIN OIL PUMP MODEL GCH 107, MFG. NO. RA44606, REFERENCE DWG. NO. S8-8000682, MFR: EBARA CORPORATION, JAPAN. | PC | 1 | 1 | CONSUMABLES | B | V1 | 3000 | ERSA | OTHERS |  |  |  | HB
900041 | PSR900041 | Yes | PSRLT-14.99-MN-REDUCER, SPEED, CYCLODRIVE, RATIO=29:1, MODEL CNHXM-6125-5TLB-29, INPUT: 2.0KW, 50%ED, 2000RPM, BRAND: SUMITOMO, WITH SERVO MOTOR, TYPE HC-SFS2024K, INPUT: 3AC, 260V, 5.4A, OUTPUT: 2.0KW | PSRLT-14.99-MN-REDUCER, SPEED, CYCLODRIVE, RATIO=29:1, MODEL CNHXM-6125-5TLB-29, INPUT: 2.0KW, 50%ED, 2000RPM, BRAND: SUMITOMO, WITH SERVO MOTOR, TYPE HC-SFS2024K, INPUT: 3AC, 260V, 5.4A, OUTPUT: 2.0KW, BRAND: MITSUBISHI ELECTRIC CORPORATION | UT | 1 | 1 | CRITICAL | B | V1 | 5920 | ERSA | OTHERS |  |  |  | HB
031205 | PSR031205 | Yes | PSRLT-15.06-MN-PLATE, REAR WEARING, P/N 65ZJLC-30A, SPARE CODE: A0605.4.3, DRAWING NO.: CN0536DD0605MP1-5/CN0536DD0607MP1-5; FOR SUMP PUMP, PU-0605-MP-02A,B, TYPE: 65ZJLC-30A, MFR: ZIBO HUACHENG PUMP INDUSTRY CO., LTD | PSRLT-15.06-MN-PLATE, REAR WEARING, P/N 65ZJLC-30A, SPARE CODE: A0605.4.3, DRAWING NO.: CN0536DD0605MP1-5/CN0536DD0607MP1-5; FOR SUMP PUMP, PU-0605-MP-02A,B, TYPE: 65ZJLC-30A, MFR: ZIBO HUACHENG PUMP INDUSTRY CO., LTD | PC | 1 | 1 | CONSUMABLES | B | V1 | 3000 | ERSA | OTHERS |  |  |  | HB |  |  | CHINA NERIN ENGINEERING CO., LTD.
041445 | PSR041445 | Yes | PSRLT-15.11-MN-DETECTOR, LONGITUDINAL TEAR, TYPE: ZL1-BII, WIDTH: 1.4 M, SLOT ANGLE: 35 DEG., SPARE CODE: A0603.7.34; FOR BELT CONVEYOR, BC-0603-MP-01, MFR: SAN YUAN ELECTRICAL EQUIPMENT RESEARCH INSTITUTE (NERIN) | PSRLT-15.11-MN-DETECTOR, LONGITUDINAL TEAR, TYPE: ZL1-BII, WIDTH: 1.4 M, SLOT ANGLE: 35 DEG., SPARE CODE: A0603.7.34; FOR BELT CONVEYOR, BC-0603-MP-01, MFR: SAN YUAN ELECTRICAL EQUIPMENT RESEARCH INSTITUTE (NERIN) | SE | 1 | 1 | CONSUMABLES | B | V1 | 5700 | ERSA | OTHERS |  |  |  | HB |  |  | GENERAL EXPORTATION (H.K.) CO., LTD.
036788 | PSR036788 | Yes | PSRLT-15.13-MN-CLAMP, P/N 10, SPARE CODE: A0604.36.21, DRAWING NO.: CN0536-NP-M-(VM-0604-MP-01), MFR: ANSHAN HEAVY DUTY MINING MACHINERIES | PSRLT-15.13-MN-CLAMP, P/N 10, SPARE CODE: A0604.36.21, DRAWING NO.: CN0536-NP-M-(VM-0604-MP-01), MFR: ANSHAN HEAVY DUTY MINING MACHINERIES | PC | 4 | 6 | CONSUMABLES | B | V1 | 2220 | ERSA | OTHERS |  |  |  | HB |  |  | GENERAL EXPORTATION (H.K.) CO., LTD.
054053 | PSR054053 | Yes | PSRLT-15.17-MN-BEARING, PLAIN, P/N 1000234385; FOR SATURATED STEAM TURBOSET OF BACKING PRESSURE, TYPE: GTW + B5S-5, TURBINE SERIAL NO.: 21227; MFR: DRESSER-RAND | PSRLT-15.17-MN-BEARING, PLAIN, P/N 1000234385; FOR SATURATED STEAM TURBOSET OF BACKING PRESSURE, TYPE: GTW + B5S-5, TURBINE SERIAL NO.: 21227; MFR: DRESSER-RAND | PC | 2 | 2 | CONSUMABLES | A | ND | 5620 | UNBW | CAPITAL |  |  |  | EX
054054 | PSR054054 | Yes | PSRLT-15.17-MN-BEARING, PLAIN, P/N 1000238456; FOR SATURATED STEAM TURBOSET OF BACKING PRESSURE, TYPE: GTW + B5S-5, TURBINE SERIAL NO.: 21227; MFR: DRESSER-RAND | PSRLT-15.17-MN-BEARING, PLAIN, P/N 1000238456; FOR SATURATED STEAM TURBOSET OF BACKING PRESSURE, TYPE: GTW + B5S-5, TURBINE SERIAL NO.: 21227; MFR: DRESSER-RAND | PC | 1 | 1 | CONSUMABLES | A | PD | 5620 | UNBW | CAPITAL |  |  |  | EX
054068 | PSR054068 | Yes | PSRLT-15.17-MN-BOX, LABYRINTH, P/N 1000211211; FOR SATURATED STEAM TURBOSET OF BACKING PRESSURE, TYPE: GTW + B5S-5, TURBINE SERIAL NO.: 21227; MFR: DRESSER-RAND | PSRLT-15.17-MN-BOX, LABYRINTH, P/N 1000211211; FOR SATURATED STEAM TURBOSET OF BACKING PRESSURE, TYPE: GTW + B5S-5, TURBINE SERIAL NO.: 21227; MFR: DRESSER-RAND | PC | 1 | 1 | CONSUMABLES | A | PD | 5920 | UNBW | CAPITAL |  |  |  | EX
054071 | PSR054071 | Yes | PSRLT-15.17-MN-GASKET, METAL, P/N NT00001920; FOR SATURATED STEAM TURBOSET OF BACKING PRESSURE, TYPE: GTW + B5S-5, TURBINE SERIAL NO.: 21227; MFR: DRESSER-RAND | PSRLT-15.17-MN-GASKET, METAL, P/N NT00001920; FOR SATURATED STEAM TURBOSET OF BACKING PRESSURE, TYPE: GTW + B5S-5, TURBINE SERIAL NO.: 21227; MFR: DRESSER-RAND | PC | 3 | 6 | CONSUMABLES | B | V1 | 1825 | ERSA | OTHERS |  |  |  | HB
054075 | PSR054075 | Yes | PSRLT-15.17-MN-GASKET, P/N N159781008; FOR SATURATED STEAM TURBOSET OF BACKING PRESSURE, TYPE: GTW + B5S-5, TURBINE SERIAL NO.: 21227; MFR: DRESSER-RAND | PSRLT-15.17-MN-GASKET, P/N N159781008; FOR SATURATED STEAM TURBOSET OF BACKING PRESSURE, TYPE: GTW + B5S-5, TURBINE SERIAL NO.: 21227; MFR: DRESSER-RAND | PC | 1 | 2 | CONSUMABLES | B | V1 | 1825 | ERSA | OTHERS |  |  |  | HB
054077 | PSR054077 | Yes | PSRLT-15.17-MN-GASKET, P/N N159781009; FOR SATURATED STEAM TURBOSET OF BACKING PRESSURE, TYPE: GTW + B5S-5, TURBINE SERIAL NO.: 21227; MFR: DRESSER-RAND | PSRLT-15.17-MN-GASKET, P/N N159781009; FOR SATURATED STEAM TURBOSET OF BACKING PRESSURE, TYPE: GTW + B5S-5, TURBINE SERIAL NO.: 21227; MFR: DRESSER-RAND | PC | 2 | 2 | CONSUMABLES | B | V1 | 1825 | ERSA | OTHERS |  |  |  | HB
054076 | PSR054076 | Yes | PSRLT-15.17-MN-GASKET, P/N N159781016; FOR SATURATED STEAM TURBOSET OF BACKING PRESSURE, TYPE: GTW + B5S-5, TURBINE SERIAL NO.: 21227; MFR: DRESSER-RAND | PSRLT-15.17-MN-GASKET, P/N N159781016; FOR SATURATED STEAM TURBOSET OF BACKING PRESSURE, TYPE: GTW + B5S-5, TURBINE SERIAL NO.: 21227; MFR: DRESSER-RAND | PC | 3 | 3 | CONSUMABLES | B | V1 | 1825 | ERSA | OTHERS |  |  |  | HB
054078 | PSR054078 | Yes | PSRLT-15.17-MN-GASKET, P/N N159781025; FOR SATURATED STEAM TURBOSET OF BACKING PRESSURE, TYPE: GTW + B5S-5, TURBINE SERIAL NO.: 21227; MFR: DRESSER-RAND | PSRLT-15.17-MN-GASKET, P/N N159781025; FOR SATURATED STEAM TURBOSET OF BACKING PRESSURE, TYPE: GTW + B5S-5, TURBINE SERIAL NO.: 21227; MFR: DRESSER-RAND | PC | 2 | 2 | CONSUMABLES | B | V1 | 1825 | ERSA | OTHERS |  |  |  | HB
054064 | PSR054064 | Yes | PSRLT-15.17-MN-LABYRINTH, P/N 1000298530; FOR SATURATED STEAM TURBOSET OF BACKING PRESSURE, TYPE: GTW + B5S-5, TURBINE SERIAL NO.: 21227; MFR: DRESSER-RAND | PSRLT-15.17-MN-LABYRINTH, P/N 1000298530; FOR SATURATED STEAM TURBOSET OF BACKING PRESSURE, TYPE: GTW + B5S-5, TURBINE SERIAL NO.: 21227; MFR: DRESSER-RAND | PC | 1 | 1 | CONSUMABLES | A | ND | 5920 | UNBW | CAPITAL |  |  |  | EX
054061 | PSR054061 | Yes | PSRLT-15.17-MN-LABYRINTH, P/N 5A1275-13; FOR SATURATED STEAM TURBOSET OF BACKING PRESSURE, TYPE: GTW + B5S-5, TURBINE SERIAL NO.: 21227; MFR: DRESSER-RAND | PSRLT-15.17-MN-LABYRINTH, P/N 5A1275-13; FOR SATURATED STEAM TURBOSET OF BACKING PRESSURE, TYPE: GTW + B5S-5, TURBINE SERIAL NO.: 21227; MFR: DRESSER-RAND | PC | 2 | 3 | CONSUMABLES | A | V1 | 5920 | ERSA | OTHER |  |  |  | HB
054067 | PSR054067 | Yes | PSRLT-15.17-MN-PACKING, LABYRINTH, P/N 1000317576; FOR SATURATED STEAM TURBOSET OF BACKING PRESSURE, TYPE: GTW + B5S-5, TURBINE SERIAL NO.: 21227; MFR: DRESSER-RAND | PSRLT-15.17-MN-PACKING, LABYRINTH, P/N 1000317576; FOR SATURATED STEAM TURBOSET OF BACKING PRESSURE, TYPE: GTW + B5S-5, TURBINE SERIAL NO.: 21227; MFR: DRESSER-RAND | PC | 3 | 4 | CONSUMABLES | B | PD | 5920 | UNBW | CAPITAL |  |  |  | EX
054066 | PSR054066 | Yes | PSRLT-15.17-MN-PACKING, LABYRINTH, P/N NT00509174; FOR SATURATED STEAM TURBOSET OF BACKING PRESSURE, TYPE: GTW + B5S-5, TURBINE SERIAL NO.: 21227; MFR: DRESSER-RAND | PSRLT-15.17-MN-PACKING, LABYRINTH, P/N NT00509174; FOR SATURATED STEAM TURBOSET OF BACKING PRESSURE, TYPE: GTW + B5S-5, TURBINE SERIAL NO.: 21227; MFR: DRESSER-RAND | PC | 3 | 4 | CONSUMABLES | B | ND | 5920 | UNBW | CAPITAL |  |  |  | EX
054062 | PSR054062 | Yes | PSRLT-15.17-MN-PIN, STOP, LABYRINTH, P/N 1S338-61; FOR SATURATED STEAM TURBOSET OF BACKING PRESSURE, TYPE: GTW + B5S-5, TURBINE SERIAL NO.: 21227; MFR: DRESSER-RAND | PSRLT-15.17-MN-PIN, STOP, LABYRINTH, P/N 1S338-61; FOR SATURATED STEAM TURBOSET OF BACKING PRESSURE, TYPE: GTW + B5S-5, TURBINE SERIAL NO.: 21227; MFR: DRESSER-RAND | PC | 5 | 8 | CONSUMABLES | B | V1 | 5920 | ERSA | OTHERS |  |  |  | HB
054070 | PSR054070 | Yes | PSRLT-15.17-MN-RING, GRAPHITE, P/N NT00002873; FOR SATURATED STEAM TURBOSET OF BACKING PRESSURE, TYPE: GTW + B5S-5, TURBINE SERIAL NO.: 21227; MFR: DRESSER-RAND | PSRLT-15.17-MN-RING, GRAPHITE, P/N NT00002873; FOR SATURATED STEAM TURBOSET OF BACKING PRESSURE, TYPE: GTW + B5S-5, TURBINE SERIAL NO.: 21227; MFR: DRESSER-RAND | PC | 4 | 8 | CONSUMABLES | A | V1 | 5920 | ERSA | OTHERS |  |  |  | HB
054073 | PSR054073 | Yes | PSRLT-15.17-MN-RING, PACKING, GRAPHITE, P/N NT00002905; FOR SATURATED STEAM TURBOSET OF BACKING PRESSURE, TYPE: GTW + B5S-5, TURBINE SERIAL NO.: 21227; MFR: DRESSER-RAND | PSRLT-15.17-MN-RING, PACKING, GRAPHITE, P/N NT00002905; FOR SATURATED STEAM TURBOSET OF BACKING PRESSURE, TYPE: GTW + B5S-5, TURBINE SERIAL NO.: 21227; MFR: DRESSER-RAND | PC | 6 | 15 | CONSUMABLES | A | V1 | 5920 | ERSA | OTHERS |  |  |  | HB
054072 | PSR054072 | Yes | PSRLT-15.17-MN-RING, PRESSURE, METAL, P/N NT00002951; FOR SATURATED STEAM TURBOSET OF BACKING PRESSURE, TYPE: GTW + B5S-5, TURBINE SERIAL NO.: 21227; MFR: DRESSER-RAND | PSRLT-15.17-MN-RING, PRESSURE, METAL, P/N NT00002951; FOR SATURATED STEAM TURBOSET OF BACKING PRESSURE, TYPE: GTW + B5S-5, TURBINE SERIAL NO.: 21227; MFR: DRESSER-RAND | PC | 1 | 2 | CONSUMABLES | A | V1 | 5920 | ERSA | OTHERS |  |  |  | HB
054074 | PSR054074 | Yes | PSRLT-15.17-MN-RING, SEALING, P/N A155178; FOR SATURATED STEAM TURBOSET OF BACKING PRESSURE, TYPE: GTW + B5S-5, TURBINE SERIAL NO.: 21227; MFR: DRESSER-RAND | PSRLT-15.17-MN-RING, SEALING, P/N A155178; FOR SATURATED STEAM TURBOSET OF BACKING PRESSURE, TYPE: GTW + B5S-5, TURBINE SERIAL NO.: 21227; MFR: DRESSER-RAND | PC | 2 | 3 | CONSUMABLES | A | V1 | 5920 | ERSA | OTHERS |  |  |  | HB
054060 | PSR054060 | Yes | PSRLT-15.17-MN-RING, SPLASH, OIL, P/N 1000178466; FOR SATURATED STEAM TURBOSET OF BACKING PRESSURE, TYPE: GTW + B5S-5, TURBINE SERIAL NO.: 21227; MFR: DRESSER-RAND | PSRLT-15.17-MN-RING, SPLASH, OIL, P/N 1000178466; FOR SATURATED STEAM TURBOSET OF BACKING PRESSURE, TYPE: GTW + B5S-5, TURBINE SERIAL NO.: 21227; MFR: DRESSER-RAND | PC | 2 | 2 | CONSUMABLES | B | V1 | 5920 | ERSA | OTHERS |  |  |  | HB
054059 | PSR054059 | Yes | PSRLT-15.17-MN-RING, SPLASH, P/N NT00500233; FOR SATURATED STEAM TURBOSET OF BACKING PRESSURE, TYPE: GTW + B5S-5, TURBINE SERIAL NO.: 21227; MFR: DRESSER-RAND | PSRLT-15.17-MN-RING, SPLASH, P/N NT00500233; FOR SATURATED STEAM TURBOSET OF BACKING PRESSURE, TYPE: GTW + B5S-5, TURBINE SERIAL NO.: 21227; MFR: DRESSER-RAND | PC | 2 | 2 | CONSUMABLES | A | V1 | 5920 | ERSA | OTHERS |  |  |  | HB
054069 | PSR054069 | Yes | PSRLT-15.17-MN-RING, THRUST, P/N NT00010368; FOR SATURATED STEAM TURBOSET OF BACKING PRESSURE, TYPE: GTW + B5S-5, TURBINE SERIAL NO.: 21227; MFR: DRESSER-RAND | PSRLT-15.17-MN-RING, THRUST, P/N NT00010368; FOR SATURATED STEAM TURBOSET OF BACKING PRESSURE, TYPE: GTW + B5S-5, TURBINE SERIAL NO.: 21227; MFR: DRESSER-RAND | PC | 1 | 1 | CONSUMABLES | B | V1 | 5920 | ERSA | OTHERS |  |  |  | HB
054056 | PSR054056 | Yes | PSRLT-15.17-MN-SEAL, SHAFT, P/N 1000168555; FOR SATURATED STEAM TURBOSET OF BACKING PRESSURE, TYPE: GTW + B5S-5, TURBINE SERIAL NO.: 21227; MFR: DRESSER-RAND | PSRLT-15.17-MN-SEAL, SHAFT, P/N 1000168555; FOR SATURATED STEAM TURBOSET OF BACKING PRESSURE, TYPE: GTW + B5S-5, TURBINE SERIAL NO.: 21227; MFR: DRESSER-RAND | PC | 1 | 1 | CONSUMABLES | A | PD | 2230 | UNBW | CAPITAL |  |  |  | EX
054058 | PSR054058 | Yes | PSRLT-15.17-MN-SEAL, SHAFT, P/N 1000285296; FOR SATURATED STEAM TURBOSET OF BACKING PRESSURE, TYPE: GTW + B5S-5, TURBINE SERIAL NO.: 21227; MFR: DRESSER-RAND | PSRLT-15.17-MN-SEAL, SHAFT, P/N 1000285296; FOR SATURATED STEAM TURBOSET OF BACKING PRESSURE, TYPE: GTW + B5S-5, TURBINE SERIAL NO.: 21227; MFR: DRESSER-RAND | PC | 1 | 1 | CONSUMABLES | A | PD | 2230 | UNBW | CAPITAL |  |  |  | EX
054055 | PSR054055 | Yes | PSRLT-15.17-MN-SEAL, SHAFT, P/N NT005002230; FOR SATURATED STEAM TURBOSET OF BACKING PRESSURE, TYPE: GTW + B5S-5, TURBINE SERIAL NO.: 21227; MFR: DRESSER-RAND | PSRLT-15.17-MN-SEAL, SHAFT, P/N NT005002230; FOR SATURATED STEAM TURBOSET OF BACKING PRESSURE, TYPE: GTW + B5S-5, TURBINE SERIAL NO.: 21227; MFR: DRESSER-RAND | PC | 1 | 1 | CONSUMABLES | A | PD | 2230 | UNBW | CAPITAL |  |  |  | EX
054063 | PSR054063 | Yes | PSRLT-15.17-MN-SPRING, LABYRINTH, P/N 1A4099-16; FOR SATURATED STEAM TURBOSET OF BACKING PRESSURE, TYPE: GTW + B5S-5, TURBINE SERIAL NO.: 21227; MFR: DRESSER-RAND | PSRLT-15.17-MN-SPRING, LABYRINTH, P/N 1A4099-16; FOR SATURATED STEAM TURBOSET OF BACKING PRESSURE, TYPE: GTW + B5S-5, TURBINE SERIAL NO.: 21227; MFR: DRESSER-RAND | PC | 4 | 6 | CONSUMABLES | B | V1 | 5920 | ERSA | OTHERS |  |  |  | HB
054065 | PSR054065 | Yes | PSRLT-15.17-MN-SPRING, LABYRINTH, P/N 1A4099-35; FOR SATURATED STEAM TURBOSET OF BACKING PRESSURE, TYPE: GTW + B5S-5, TURBINE SERIAL NO.: 21227; MFR: DRESSER-RAND | PSRLT-15.17-MN-SPRING, LABYRINTH, P/N 1A4099-35; FOR SATURATED STEAM TURBOSET OF BACKING PRESSURE, TYPE: GTW + B5S-5, TURBINE SERIAL NO.: 21227; MFR: DRESSER-RAND | PC | 2 | 3 | CONSUMABLES | B | V1 | 5920 | ERSA | OTHERS |  |  |  | HB
200112 | PSR200112 | Yes | PSRLT-15.1-MN-POSITIONER, REMOTE TYPE, MODEL AVP 201, W/REVERSING RELAY, SUPPLY AIR:1.4 KG/CM2, INPUT:4-20 MADC, SUPPLY:45VDC, PRODUCT NO. R-9Y0112-41-031, SERIAL NO. EXT PSD5B-15XX-MW, 80 DEG C TEMP., W/POSITION SENSOR, WITH 5 M | PSRLT-15.1-MN-POSITIONER, REMOTE TYPE, MODEL AVP 201, W/REVERSING RELAY, SUPPLY AIR:1.4 KG/CM2, INPUT:4-20 MADC, SUPPLY:45VDC, PRODUCT NO. R-9Y0112-41-031, SERIAL NO. EXT PSD5B-15XX-MW, 80 DEG C TEMP., W/POSITION SENSOR, WITH 5 METERS COMMUNICATION CAB AND COMPLETE WITH ACCESSORIES TO ADAPT TO THE EXISTING VALVE, MAKER: YAMATAKE | PC | 3 | 4 | CONSUMABLES | B | V1 | 1600 | ERSA | OTHERS |  |  |  | HB
940604 | PSR940604 | Yes | PSRLT-15.21-MN-TRAP, DRAIN, P/N 25101253, FOR VPSA4 INSTRUMENT AIR COMPRESSOR MODEL: DSP-55ATR6N, MFG.NO. U1199001, MFR: HITACHI | PSRLT-15.21-MN-TRAP, DRAIN, P/N 25101253, FOR VPSA4 INSTRUMENT AIR COMPRESSOR MODEL: DSP-55ATR6N, MFG.NO. U1199001, MFR: HITACHI | PC | 1 | 2 | CONSUMABLES | B | V1 | 3020 | ERSA | OTHERS | 25101253 | 0003000004 | HITACHI | HB |  |  | BENGAR INDUSTRIAL CORPORATION
K100940 | PSRK100940 | Yes | PSRLT-15.26-MN-MEMBRANE, WATERPROOFING, BRAND: VILLOX V 2 KK, SIZE H300/226X250X2 MM, COATED ON BOTH SIDES WITH OXIDIZED BITUMEN AND REINFORCED BY A GLASS FLEECE CARRIER, TOP AND BOTTOM ARE COATED WITH A TORCH FOIL; MFR: VILLAS AU | PSRLT-15.26-MN-MEMBRANE, WATERPROOFING, BRAND: VILLOX V 2 KK, SIZE H300/226X250X2 MM, COATED ON BOTH SIDES WITH OXIDIZED BITUMEN AND REINFORCED BY A GLASS FLEECE CARRIER, TOP AND BOTTOM ARE COATED WITH A TORCH FOIL; MFR: VILLAS AUSTRIA GmbH, AUSTRIA | PC | 200 | 370 | CONSUMABLES | B | V1 | 4090 | ERSA | OTHERS |  |  |  | HB |  |  | REFRATECHNIK STEEL GMBH
037886 | PSR037886 | Yes | PSRLT-15.26-MN-PACKING, GLAND, 13 MM, SQUARE, MATERIAL: API 500 PURE KEVLAR PACKING; FOR NEW SFP SLURRY PUMPS. | PSRLT-15.26-MN-PACKING, GLAND, 13 MM, SQUARE, MATERIAL: API 500 PURE KEVLAR PACKING; FOR NEW SFP SLURRY PUMPS. | KG | 5 | 10 | CONSUMABLES | B | V1 | 3000 | ERSA | OTHERS |  |  |  | HB |  |  | AMERICAN PACKING INDUSTRIES (PHILS.) CORP.
022289 | PSR022289 | Yes | PSRLT-15.27-MN-REPAIR KIT, FOR DOUBLE ACTING PNEUMATIC TORQUE CYLINDER ACTUATOR MODEL: NB-13N; INCLUDES (10 PCS.) O-RING, P/N 10~13, 25 & 29, MATERIAL: NBR; (2 PCS) THRUST BEARING, P/N 16~18), MATERIAL: NLRON; (2 PCS.) BEARING, P/N 18, | PSRLT-15.27-MN-REPAIR KIT, FOR DOUBLE ACTING PNEUMATIC TORQUE CYLINDER ACTUATOR MODEL: NB-13N; INCLUDES (10 PCS.) O-RING, P/N 10~13, 25 & 29, MATERIAL: NBR; (2 PCS) THRUST BEARING, P/N 16~18), MATERIAL: NLRON; (2 PCS.) BEARING, P/N 18, MATERIALS: 70B; (2 PCS) BEARING, P/N 36 & 37, MATERIALS: R.PTFE & SUS 316; (1 PC.) PARA ARM, P/N 4, MATERIAL: FCD450; (1 PC) PISTON ROD, P/N 6, MATERIAL: S45C; (2 PCS.) PISTON, P/N 7, MATERIAL: A6061-T6; (2 PCS.) ROLLER, P/N 8, MATERIAL: S45C; (1 PC.) PIN, P/N 9, MATERIAL: S45C; (4 PCS.) GASKET, P/N 14 & 15, MATERIAL: NON-ASBESTOS; (4 PCS.) SNAP RING, P/N 20~22, MATERIAL: SK5; (3 PCS.) SET SCREW P/N 27 & 30, MATERIAL: SCM 4 3 5; (1 PC.) SHAFT, P/N 5, MATERIAL: S45C, MFR: NBS ENGINEERING | KT | 8 | 10 | CONSUMABLES | B | V1 | 5920 | ERSA | OTHERS |  |  |  | HB |  |  | MESCO, INC.
036785 | PSR036785 | Yes | PSRLT-15.33-MN-DECK, MIDDLE, WITH DOUBLE BREAKWATER, P/N 5, SPARE CODE: A0604.36.3.5, DRAWING NO.: CN0536-NP-M-(VM-0604-MP-01), MFR: ANSHAN, HEAVY DUTY MINING MACHINERIES | PSRLT-15.33-MN-DECK, MIDDLE, WITH DOUBLE BREAKWATER, P/N 5, SPARE CODE: A0604.36.3.5, DRAWING NO.: CN0536-NP-M-(VM-0604-MP-01), MFR: ANSHAN, HEAVY DUTY MINING MACHINERIES | SE | 5 | 8 | CONSUMABLES | B | V1 | 4090 | ERSA | OTHERS |  |  |  | HB |  |  | GENERAL EXPORTATION (H.K.) CO., LTD.
036782 | PSR036782 | Yes | PSRLT-15.33-MN-DECK, SIDE, WITH BREAKWATER, P/N 2, SPARE CODE: A0604.36.3.2, DRAWING NO.: CN0536-NP-M-(VM-0604-MP-01), MFR: ANSHAN HEAVY DUTY MINING MACHINERIES | PSRLT-15.33-MN-DECK, SIDE, WITH BREAKWATER, P/N 2, SPARE CODE: A0604.36.3.2, DRAWING NO.: CN0536-NP-M-(VM-0604-MP-01), MFR: ANSHAN HEAVY DUTY MINING MACHINERIES | SE | 6 | 12 | CONSUMABLES | B | V1 | 4090 | ERSA | OTHERS |  |  |  | HB |  |  | GENERAL EXPORTATION (H.K.) CO., LTD.
036082 | PSR036082 | Yes | PSRLT-15.35-MN-FRAME, SCRAPER BODY, HYDRAULIC, 4500 MM LENGTH, MATERIAL: HI-HEAT RESISTANT CARBON STEEL, WHICH INCLUDES 2 HOLE COOLING SYSTEM (PT-1-1/4 TAP 35 MM DR THRU), BRACKET FOR CYLINDER, BRACKET FOR LIMIT SWITCH | PSRLT-15.35-MN-FRAME, SCRAPER BODY, HYDRAULIC, 4500 MM LENGTH, MATERIAL: HI-HEAT RESISTANT CARBON STEEL, WHICH INCLUDES 2 HOLE COOLING SYSTEM (PT-1-1/4 TAP 35 MM DR THRU), BRACKET FOR CYLINDER, BRACKET FOR LIMIT SWITCH, BRACKET FOR CABLE CARRIER , BRACKET FOR SCRAPER; PT. KOIN JAYA DRAWING NO.: SK-SCR-100-000. | PC | 1 | 1 | CRITICAL | B | V1 | 5920 | ERSA | OTHERS |  |  |  | HB
105230 | PSR105230 | Yes | PSRLT-15.43-MN-REPAIR KIT, FOR DOUBLE ACTING PNEUMATIC TORQUE CYLINDER ACTUATOR MODEL NB-17N-AR, INCLUDES (14 PCS.) O-RINGS, P/N 19~24, 35, 36, MATERIAL: NBR; (6 PCS.) BEARINGS, P/N 16~18, 34, MATERIAL: R.PTFE/SS; (2 PCS.) THRUST R | PSRLT-15.43-MN-REPAIR KIT, FOR DOUBLE ACTING PNEUMATIC TORQUE CYLINDER ACTUATOR MODEL NB-17N-AR, INCLUDES (14 PCS.) O-RINGS, P/N 19~24, 35, 36, MATERIAL: NBR; (6 PCS.) BEARINGS, P/N 16~18, 34, MATERIAL: R.PTFE/SS; (2 PCS.) THRUST RINGS, P/N 14, 15, MATERIAL: NYLON; AND (4 PCS.) SNAP RINGS, P/N 11~13, MATERIAL: SK 5; AND (1 SET) ROLLER, P/N 10, MATERIAL: S45C/SUS329-J1; MFR: NBS ENGINEERING CO., LTD., JAPAN | KT | 9 | 18 | CONSUMABLES | B | V1 | 5920 | ERSA | OTHERS |  |  |  | HB |  |  | MESCO, INC.
014965 | PSR014965 | Yes | PSRLT-15.43-MN-REPAIR KIT, FOR DOUBLE ACTING PNEUMATIC TORQUE CYLINDER ACTUATOR; MODEL NB-28N UNIFLOW; INCLUDES (16 PCS) O-RING, P/N 19~25 & 35~36, METERIALS: NBR; (2 PCS) BEARING, P/N 16~17, MATERIALS: R.PTFE / SUS316; (4 PCS) BEA | PSRLT-15.43-MN-REPAIR KIT, FOR DOUBLE ACTING PNEUMATIC TORQUE CYLINDER ACTUATOR; MODEL NB-28N UNIFLOW; INCLUDES (16 PCS) O-RING, P/N 19~25 & 35~36, METERIALS: NBR; (2 PCS) BEARING, P/N 16~17, MATERIALS: R.PTFE / SUS316; (4 PCS) BEARING, P/N 18 & 34, MATERIALS: 70B; 4.) 2 PCS - THRUST RING, P/N 14~15, MATERIALS: NYLON, MFR: NBS ENGINEERING CO., LTD., JAPAN | KT | 1 | 1 | CONSUMABLES | B | V1 | 5920 | ERSA | OTHERS |  |  |  | HB |  |  | MESCO, INC.
030423 | PSR030423 | Yes | PSRLT-15.43-MN-SLEEVE, MECHANICAL SEAL, IS80-50-200A, O.D. 42 mm, I.D. 20 mm, LENGTH: 30 mm, MATERIAL: 3Cr13, SPARE CODE: A0316.6.5, DRAWING NO.: CN0536DD0316CP1-004; FOR PLANT WATER PUMP, Q:40m3/h H:60m, MFR: SHANDONG SHUANGLUN EM | PSRLT-15.43-MN-SLEEVE, MECHANICAL SEAL, IS80-50-200A, O.D. 42 mm, I.D. 20 mm, LENGTH: 30 mm, MATERIAL: 3Cr13, SPARE CODE: A0316.6.5, DRAWING NO.: CN0536DD0316CP1-004; FOR PLANT WATER PUMP, Q:40m3/h H:60m, MFR: SHANDONG SHUANGLUN EMMECOM PUMP CO,.LTD | PC | 2 | 2 | CONSUMABLES | B | V1 | 3000 | ERSA | OTHERS |  |  |  | HB |  |  | CHINA NERIN ENGINEERING CO., LTD.
012978 | PSR012978 | Yes | PSRLT-15.47-MN-GAUGE, PRESSURE, 0~15 kg/cm2, 100 mm DIAL FACE DIAMETER, GLYCERINE FILLED, 1/2 NPT BOTTOM CONNECTION, GENERAL APPLICATION, MFR: ASAHI JAPAN OR EQUIVALENT | PSRLT-15.47-MN-GAUGE, PRESSURE, 0~15 kg/cm2, 100 mm DIAL FACE DIAMETER, GLYCERINE FILLED, 1/2 NPT BOTTOM CONNECTION, GENERAL APPLICATION, MFR: ASAHI JAPAN OR EQUIVALENT | PC | 2 | 3 | CONSUMABLES | B | V1 | 5110 | ERSA | OTHERS |  |  |  | HB |  |  | DREAM BANK & CO., LTD.
040459 | PSR040459 | Yes | PSRLT-15.4-MN-BOX, TERMINAL, ELECTRICAL, MATERIAL: SUS304, IP55, FOR OUTDOOR APPLICATION, WITH COVER, DIMENSION: 350MM X 250 MM X 150 MM, BOLT-ON TYPE, SURFACE MOUNTING, WITH TERMINAL BLOCK, 4 POLES, FOR 22MM2 X 4C POWER CABLE, AM | PSRLT-15.4-MN-BOX, TERMINAL, ELECTRICAL, MATERIAL: SUS304, IP55, FOR OUTDOOR APPLICATION, WITH COVER, DIMENSION: 350MM X 250 MM X 150 MM, BOLT-ON TYPE, SURFACE MOUNTING, WITH TERMINAL BLOCK, 4 POLES, FOR 22MM2 X 4C POWER CABLE, AMPACITY: 85A , TERMINATION TYPE: BOLT, DIAMETER: 6 MM | AY | 2 | 3 | CRITICAL | B | V1 | 1600 | ERSA | OTHERS |  |  |  | HB |  |  | OSIVA ELECTRICAL SERVICES
046474 | PSR046474 | Yes | PSRLT-15.57-MN-TWINE SYSTEM, HOIST, MARK NO. 3, P/N B2230300000368, SWIVEL, WIRE ROPE, DRAWING NO.: G650000251, INCLUDES: 4 PCS NEW STOPREVOLVING DEVICE; FOR 40T/42M LEVEL LUFFING GANTRY CRANE, MFR: DALIAN HUARUI HEAVY INDUSTRY GR | PSRLT-15.57-MN-TWINE SYSTEM, HOIST, MARK NO. 3, P/N B2230300000368, SWIVEL, WIRE ROPE, DRAWING NO.: G650000251, INCLUDES: 4 PCS NEW STOPREVOLVING DEVICE; FOR 40T/42M LEVEL LUFFING GANTRY CRANE, MFR: DALIAN HUARUI HEAVY INDUSTRY GROUP CO., LTD. | UT | 2 | 2 | CRITICAL | B | ND | 5935 | UNBW | CAPITAL |  |  |  | EX |  |  | GENERAL EXPORTATION (H.K.) CO., LTD.
041523 | PSR041523 | Yes | PSRLT-15.59-MN-PUMP, TANDEM GEAR, WITH DIRECT COUPLED INDUCTION MOTOR, P1 43.5CC/REV - P2 36.4CC/REV SUCTION PORTS 1 5/16 UNO DELIVERY PORTS 1 1/16 UNO; BRAND; GALTECH, MFR: CAVA HYDRAULIC & AUTO ELECTRICAL, MOTOR SPECS: 18.5 KW | PSRLT-15.59-MN-TANDEM GEAR PUMP, WITH DIRECT COUPLED INDUCTION MOTOR, P1 43.5CC/REV - P2 36.4CC/REV SUCTION PORTS 1 5/16 UNO DELIVERY PORTS 1 1/16 UNO; BRAND; GALTECH, MFR: CAVA HYDRAULIC & AUTO ELECTRICAL, MOTOR SPECS: 18.5 KW , 60HZ, 440V, 4 POLES, 1480 RPM FOOT AND FLANGE MOTOR TEFC IP66 CAST IRON MOTOR MFR: TECO ELEC. & MACH.Co.,LTD.; FOR BM-0604-MP-01 MILL HANDLER. | AY | 2 | 2 | CONSUMABLES | A | V1 | 3000 | ERSA | OTHERS |  |  |  | HB
102671 | PSR102671 | Yes | PSRLT-15.59-MN-VALVE, OIL STOP, P/N 22173629, NEMA 1,4, REF. NO. 31, SEPARATOR TANK ASSEMBLY; FOR AIR COMPRESSOR MODEL XF-200 SSR, SERIAL NO. 21167 FYEG AGL, REFERENCE PARTS LIST MANUAL CCN: 99314361, MAKER: INGERSOLL RAND | PSRLT-15.59-MN-VALVE, OIL STOP, P/N 22173629, NEMA 1,4, REF. NO. 31, SEPARATOR TANK ASSEMBLY; FOR AIR COMPRESSOR MODEL XF-200 SSR, SERIAL NO. 21167 FYEG AGL, REFERENCE PARTS LIST MANUAL CCN: 99314361, MAKER: INGERSOLL RAND | PC | 1 | 2 | CONSUMABLES | B | V1 | 2240 | ERSA | OTHERS | 22173629 | 0003000400 | INGERSOLL RAND | HB
113968 | PSR113968 | Yes | PSRLT-15.66-MN-CONTACT TIP, MAIN, FIXED, TYPE K110, FOR CAM CONTROLLERS TYPE VBC52B5R / VC73BRH, BRAND: HITACHI | PSRLT-15.66-MN-CONTACT TIP, MAIN, FIXED, TYPE K110, FOR CAM CONTROLLERS TYPE VBC52B5R / VC73BRH, BRAND: HITACHI | PC | 50 | 70 | CONSUMABLES | B | V1 | 5920 | ERSA | OTHERS | YPE VBC52B5R / VC73BRH | 0003000004 | HITACHI | HB |  |  | MESCO, INC.
039563 | PSR039563 | Yes | PSRLT-15.66-MN-CONTACTOR, MAGNETIC, TYPE: HS20T, AC3 JIS, WITH 20B FRAME THERMAL OVERLOAD RELAY 9-13A, MAXIMUM CAPACITY AT 220V: 4 KW / 20A, AT 440V: 7.5 kW / 17A, AT 550V: 7.5 kW / 12A, COIL VOLTAGE: 110 VAC; BRAND: HITACHI | PSRLT-15.66-MN-CONTACTOR, MAGNETIC, TYPE: HS20T, AC3 JIS, WITH 20B FRAME THERMAL OVERLOAD RELAY 9-13A, MAXIMUM CAPACITY AT 220V: 4 KW / 20A, AT 440V: 7.5 kW / 17A, AT 550V: 7.5 kW / 12A, COIL VOLTAGE: 110 VAC; BRAND: HITACHI | PC | 2 | 3 | CONSUMABLES | B | V1 | 1650 | ERSA | OTHERS | TYPE: HS20T | 0003000004 | HITACHI | HB |  |  | MESCO, INC.
115053 | PSR115053 | Yes | PSRLT-15.6-MN-PAD, BRAKE, FS2-TDR2, BRAND: HITACHI, OVERHEAD TRAVELLING CRANE. | PSRLT-15.6-MN-PAD, BRAKE, FS2-TDR2, BRAND: HITACHI, OVERHEAD TRAVELLING CRANE. | PC | 3 | 4 | CONSUMABLES | B | V1 | 5920 | ERSA | OTHERS | FS2-TDR2 | 0003000004 | HITACHI | HB |  |  | MESCO, INC.
030594 | PSR030594 | Yes | PSRLT-15.72-MN-IMPELLER, AUXILIARY, O.D. 300 mm, I.D. 88 mm, MATERIAL: CAST IRON, SPARE CODE: A0604.8.6, DRAWING NO.: CN0536DD0604MP1-6; FOR SAG DISCHARGE SLURRY PUMP, PU-0604-MP-01A,B, TYPE: 100ZJA-I-A50, MFR: ZIBO HUACHENG PUMP | PSRLT-15.72-MN-IMPELLER, AUXILIARY, O.D. 300 mm, I.D. 88 mm, MATERIAL: CAST IRON, SPARE CODE: A0604.8.6, DRAWING NO.: CN0536DD0604MP1-6; FOR SAG DISCHARGE SLURRY PUMP, PU-0604-MP-01A,B, TYPE: 100ZJA-I-A50, MFR: ZIBO HUACHENG PUMP INDUSTRY CO. | PC | 2 | 3 | CONSUMABLES | B | V1 | 3000 | ERSA | OTHERS |  |  |  | HB |  |  | GENERAL EXPORTATION (H.K.) CO., LTD.
031222 | PSR031222 | Yes | PSRLT-15.72-MN-RING, STRIPPING, P/N 80ZJA-I-A52, SPARE CODE: A0605.5.9, DRAWING NO.: CN0536DD0604MP1-4; FOR TAILINGS THICKNER UNDERFLOW PUMP, TYPE: 50ZJB-I-H45, MFR: ZIBO HUACHENG PUMP INDUSTRY CO., LTD | PSRLT-15.72-MN-RING, STRIPPING, P/N 80ZJA-I-A52, SPARE CODE: A0605.5.9, DRAWING NO.: CN0536DD0604MP1-4; FOR TAILINGS THICKNER UNDERFLOW PUMP, TYPE: 50ZJB-I-H45, MFR: ZIBO HUACHENG PUMP INDUSTRY CO., LTD | PC | 1 | 1 | CONSUMABLES | B | V1 | 3000 | ERSA | OTHERS |  |  |  | HB |  |  | CHINA NERIN ENGINEERING CO., LTD.
030632 | PSR030632 | Yes | PSRLT-15.92-MN-REPAIR KIT, SPARE CODE: C0604.12.1, CONSIST OF THE FF. OIL SEAL, G003, O.D. 80 mm, I.D. 60 mm, THICKNESS: 12 mm, TYPE: TC, MATERIAL: RUBBER COATED WITH SPRING, 2PCS/SET, PACKING 8 X 8 mm, LENGTH: 856 mm/SET, O-RING, | PSRLT-15.92-MN-REPAIR KIT, SPARE CODE: C0604.12.1, CONSIST OF THE FF. OIL SEAL, G003, O.D. 80 mm, I.D. 60 mm, THICKNESS: 12 mm, TYPE: TC, MATERIAL: RUBBER COATED WITH SPRING, 2PCS/SET, PACKING 8 X 8 mm, LENGTH: 856 mm/SET, O-RING, DIAMETER: 5.7 mm, LENGTH: 3000 mm/SET, DIAMETER: 3.55 mm, LENGTH: 1000 mm/SET, DRAWING NO.: CN0536DD0604MP1-5; FOR CONCENTRATE DELIVERY SLURRY PUMP, TYPE: 50ZJA-I-A33, MFR: TTO | SE | 1 | 2 | CONSUMABLES | B | V1 | 3000 | ERSA | OTHERS |  |  |  | HB |  |  | GENERAL EXPORTATION (H.K.) CO., LTD.
634133 | PSR634133 | Yes | PSRLT-15.93-MN-VALVE ASSY, BUTTERFLY, DN300, PN 10, WAFER TYPE, WITH ACTUATOR, FOR VALVE NO. KV2621, KV2622, KV2627 AND KV2628, MFR. GEFA; FOR LINDE OXYGEN PLANT MOLECULAR SIEVE | PSRLT-15.93-MN-VALVE ASSY, BUTTERFLY, DN300, PN 10, WAFER TYPE, WITH ACTUATOR, FOR VALVE NO. KV2621, KV2622, KV2627 AND KV2628, MFR. GEFA; FOR LINDE OXYGEN PLANT MOLECULAR SIEVE | AY | 1 | 1 | CONSUMABLES | B | PD | 2240 | UNBW | CAPITAL |  |  |  | EX |  |  | LINDE AG WERKSGRUPPE VERFAHRENSTECHNIK
050866 | PSR050866 | Yes | PSRLT-15.99-MN-ELEMENT, FILTER, P/N 3-410901-006, ITEM: ZU 620, FOR SIEMENS SO2 BLOWER, MACHINE TYPE: STC-SO (SFO 14), MACHINE NO.: 1052157, MFR: SIEMENS TURBOMACHINERY EQUIPMENT GMBH | PSRLT-15.99-MN-ELEMENT, FILTER, P/N 3-410901-006, ITEM: ZU 620, FOR SIEMENS SO2 BLOWER, MACHINE TYPE: STC-SO (SFO 14), MACHINE NO.: 1052157, MFR: SIEMENS TURBOMACHINERY EQUIPMENT GMBH | PC | 1 | 1 | CONSUMABLES | B | V1 | 5905 | ERSA | OTHERS |  |  |  | HB
938499 | PSR938499 | Yes | PSRLT-16.03-MN-GASKET, CYLINDER HEAD, P/N CF731520, CYLINDER SIZE 11", FOR AIR COMPRESSOR, CLASSIFICATION: 9F, MODEL: WN112SF, STROKE: 9", LUBRICATION-FREE, SINGLE STAGE, MFR: ISHIKAWAJIMA-HARIMA HEAVY INDUSTRIES CO., LTD., JAPAN | PSRLT-16.03-MN-GASKET, CYLINDER HEAD, P/N CF731520, CYLINDER SIZE 11", FOR AIR COMPRESSOR, CLASSIFICATION: 9F, MODEL: WN112SF, STROKE: 9", LUBRICATION-FREE, SINGLE STAGE, MFR: ISHIKAWAJIMA-HARIMA HEAVY INDUSTRIES CO., LTD., JAPAN | PC | 2 | 2 | CRITICAL | B | V1 | 1825 | ERSA | OTHERS |  |  |  | HB |  |  | KOKUSAI COMMERCE CO., LTD.
050020 | PSR050020 | Yes | PSRLT-16.08-MN-CABLE, ELECTRICAL, 5.50 mm2 X 4C, TYPE THW, 600 VOLTS, 75°C, COPPER, STRANDED, WITH FLAME-RETARDANT, MOISTURE AND HEAT-RESISTANT THERMOPLASTIC INSULATION | PSRLT-16.08-MN-CABLE, ELECTRICAL, 5.50 mm2 X 4C, TYPE THW, 600 VOLTS, 75°C, COPPER, STRANDED, WITH FLAME-RETARDANT, MOISTURE AND HEAT-RESISTANT THERMOPLASTIC INSULATION | M | 800 | 1200 | CONSUMABLES | B | V1 | 1640 | ERSA | OTHERS |  |  |  | HB |  |  | PHELPS DODGE PHILIPPINES ENERGY PRODUCTS CORP
021940 | PSR021940 | Yes | PSRLT-16.08-MN-HOSE, FLEXIBLE, METALLIC WITH BRAIDED SHIELD, FITTING R1 CONNECTION X 600 MM LENGTH, SIZE OF THE HOSE: DN25, MATERIAL: STAINLESS STEEL TYPE 316 (JIS SUS 316); MINIMUM BEND RADIUS: 3-3/4; WITH FEMALE FITTINGS BOTH ENDS | PSRLT-16.08-MN-HOSE, FLEXIBLE, METALLIC WITH BRAIDED SHIELD, FITTING R1 CONNECTION X 600 MM LENGTH, SIZE OF THE HOSE: DN25, MATERIAL: STAINLESS STEEL TYPE 316 (JIS SUS 316); MINIMUM BEND RADIUS: 3-3/4; WITH FEMALE FITTINGS BOTH ENDS , PRESSURE RATING: PN10. | PC | 10 | 16 | CONSUMABLES | B | V1 | 5920 | ERSA | OTHERS |  |  |  | HB |  |  | GUAN YIAC HARDWARE
030521 | PSR030521 | Yes | PSRLT-16.09-MN-BEARING, BALL, ANGULAR CONTACT, SINGLE ROW, INTERNAL DIAMETER: 70MM, OUTSIDE DIAMETER: 150MM, WIDTH: 35MM, 7314 BTN, FOR COOLING WATER BOOSTER PUMP, SEAL TYPE: OPEN, CAGE TYPE: POLYAMIDE CAGE, RADIAL INTERNAL CLEARANC | PSRLT-16.09-MN-BEARING, BALL, ANGULAR CONTACT, SINGLE ROW, INTERNAL DIAMETER: 70MM, OUTSIDE DIAMETER: 150MM, WIDTH: 35MM, 7314 BTN, FOR COOLING WATER BOOSTER PUMP, SEAL TYPE: OPEN, CAGE TYPE: POLYAMIDE CAGE, RADIAL INTERNAL CLEARANCE: Cn(NORMAL), FEATURE: WITHOUT FILLING SLOT | PC | 1 | 1 | CONSUMABLES | B | V1 | 3000 | ERSA | OTHERS |  |  |  | HB |  |  | GENERAL EXPORTATION (H.K.) CO., LTD.
029416 | PSR029416 | Yes | PSRLT-16.09-MN-BEARING, NU334 AND 334, PUMP TYPE: 500FUH-46-C4, MATERIAL: BEARING STEEL, SPARE CODE: A0316.4.3/A0316.4.4; FOR FUGITIVE GAS DESULFURIZATION CIRCULATE PUMP PU-0316-CP-01AB, MFR: YIXING LINGGU PLASTIC EQUIPMENT CO., LTD. | PSRLT-16.09-MN-BEARING, NU334 AND 334, PUMP TYPE: 500FUH-46-C4, MATERIAL: BEARING STEEL, SPARE CODE: A0316.4.3/A0316.4.4; FOR FUGITIVE GAS DESULFURIZATION CIRCULATE PUMP PU-0316-CP-01AB, MFR: YIXING LINGGU PLASTIC EQUIPMENT CO., LTD. | SE | 3 | 4 | CONSUMABLES | B | V1 | 3000 | ERSA | OTHERS |  |  |  | HB |  |  | GENERAL EXPORTATION (H.K.) CO., LTD.
049582 | PSR049582 | Yes | PSRLT-16.11-MN-WHEEL, BLOWER, FOR FLOOR STANDING UNIT 7.5tr AHU, P/N B WHL CF008-7080 7.5CSL, MODEL: 42SLA, BRAND: CARRIER | PSRLT-16.11-MN-WHEEL, BLOWER, FOR FLOOR STANDING UNIT 7.5tr AHU, P/N B WHL CF008-7080 7.5CSL, MODEL: 42SLA, BRAND: CARRIER | PC | 2 | 4 | CONSUMABLES | B | V1 | 5920 | ERSA | OTHERS |  |  |  | HB |  |  | ORMOC LIBERTY MARKETING, INC.
040927 | PSR040927 | Yes | PSRLT-16.12-MN-STATOR, POSITION NO.: 10; FOR WATER RECLAIMING PUMP A/B - SUBMERSIBLE, REFERENCE DRAWING NO.: 300QW800-35-132, MFR: JIANG SU YATAI PUMP & VALVE CO., LTD | PSRLT-16.12-MN-STATOR, POSITION NO.: 10; FOR WATER RECLAIMING PUMP A/B - SUBMERSIBLE, REFERENCE DRAWING NO.: 300QW800-35-132, MFR: JIANG SU YATAI PUMP & VALVE CO., LTD | PC | 1 | 1 | CONSUMABLES | B | PD | 3000 | UNBW | CAPITAL |  |  |  | EX |  |  | GENERAL EXPORTATION (H.K.) CO., LTD.
054093 | PSR054093 | Yes | PSRLT-16.16-MN-AXLE, TENSIONING, P/N 21, CODE: LB-03020, MATERIAL: 45#, FOR BOARD SYSTEM ASSEMBLY, MODEL: LB1250-03000 OF FRAME FILTER PRESS, FILTER AREA:150 m2, No. OF FILTER PLATES, N:28; FILTER CHAMBER Vo., V: 3.0 m3 | PSRLT-16.16-MN-AXLE, TENSIONING, P/N 21, CODE: LB-03020, MATERIAL: 45#, FOR BOARD SYSTEM ASSEMBLY, MODEL: LB1250-03000 OF FRAME FILTER PRESS, FILTER AREA:150 m2, No. OF FILTER PLATES, N:28; FILTER CHAMBER Vo., V: 3.0 m3 , MODEL: XMCGF150/1250-UI | PC | 2 | 3 | CONSUMABLES | B | V1 | 5920 | ERSA | OTHERS |  |  |  | HB
054096 | PSR054096 | Yes | PSRLT-16.16-MN-CHAIN, ROLLER, 16A-1, P/N 26, CODE: GB/T 1243-1997, FOR FOR BOARD SYSTEM ASSEMBLY, MODEL: LB1250-03000 OF FRAME FILTER PRESS, FILTER AREA:150 m2, No. OF FILTER PLATES, N:28; FILTER CHAMBER Vo., V: 3.0 m3 | PSRLT-16.16-MN-CHAIN, ROLLER, 16A-1, P/N 26, CODE: GB/T 1243-1997, FOR FOR BOARD SYSTEM ASSEMBLY, MODEL: LB1250-03000 OF FRAME FILTER PRESS, FILTER AREA:150 m2, No. OF FILTER PLATES, N:28; FILTER CHAMBER Vo., V: 3.0 m3 , MODEL: XMCGF150/1250-UI | AY | 2 | 2 | CONSUMABLES | B | V1 | 4900 | ERSA | OTHERS |  |  |  | HB
054094 | PSR054094 | Yes | PSRLT-16.16-MN-WHEEL, CHAIN, 8 TOOTH, P/N 24, CODE: LB-03021, MATERIAL: 45#, FOR BOARD SYSTEM ASSEMBLY, MODEL: LB1250-03000 OF FRAME FILTER PRESS, FILTER AREA:150 m2, No. OF FILTER PLATES, N:28; FILTER CHAMBER Vo., V: 3.0 m3 | PSRLT-16.16-MN-WHEEL, CHAIN, 8 TOOTH, P/N 24, CODE: LB-03021, MATERIAL: 45#, FOR BOARD SYSTEM ASSEMBLY, MODEL: LB1250-03000 OF FRAME FILTER PRESS, FILTER AREA:150 m2, No. OF FILTER PLATES, N:28; FILTER CHAMBER Vo., V: 3.0 m3 , MODEL: XMCGF150/1250-UI | PC | 2 | 2 | CONSUMABLES | B | V1 | 5920 | ERSA | OTHERS |  |  |  | HB
030644 | PSR030644 | Yes | PSRLT-16.28-MN-PIPE, SHORT, INLET, DIAMETER: 125 mm, TOTAL LENGTH: 135 mm, WITH TWO FLANGE, 1st FLANGE: O.D. 230 mm, I.D. 18 mm, 8 HOLE, 2nd FLANGE: O.D. 230 mm, I.D. 24 mm, 4 HOLE, MATERIAL: CAST IRON, SPARE CODE: A0604.13.10, | PSRLT-16.28-MN-PIPE, SHORT, INLET, DIAMETER: 125 mm, TOTAL LENGTH: 135 mm, WITH TWO FLANGE, 1st FLANGE: O.D. 230 mm, I.D. 18 mm, 8 HOLE, 2nd FLANGE: O.D. 230 mm, I.D. 24 mm, 4 HOLE, MATERIAL: CAST IRON, SPARE CODE: A0604.13.10, DRAWING NO.: CN0536DD0604MP1-5; FOR MIDDLINGS FLOTATION SUPPLY SLURRY PUMP, PU-0604-MP-6A,B, TYPE: 80ZJA-I-A36, MFR: ZIBO HUACHENG PUMP INDUSTRY CO. | PC | 2 | 2 | CONSUMABLES | B | V1 | 3000 | ERSA | OTHERS |  |  |  | HB |  |  | GENERAL EXPORTATION (H.K.) CO., LTD.
014335 | PSR014335 | Yes | PSRLT-16.29-MN-ELEMENT, AIR, FILTER, P/N 39903261, FOR IR AIR COMPRESSOR MODEL XF200, MFR: INGERSOLL RAND. | PSRLT-16.29-MN-ELEMENT, AIR, FILTER, P/N 39903261, FOR IR AIR COMPRESSOR MODEL XF200, MFR: INGERSOLL RAND. | PC | 3 | 5 | CONSUMABLES | B | V1 | 3020 | ERSA | OTHERS | 39903261 | 0003000400 | INGERSOLL RAND | HB |  |  | COMPRESSTECH RESOURCES (S) PTE. LTD.
043309 | PSR043309 | Yes | PSRLT-16.31-MN-GASKET, POWER STEERING PUMP, P/N 17512-20000, STEERING SYSTEM; FOR HYUNDAI CARGO BOOM TRUCK MODEL HD260 WITH CHASSIS NO. KMFDA18CP9C036113 AND ENGINE MODEL D6AC | PSRLT-16.31-MN-GASKET, POWER STEERING PUMP, P/N 17512-20000, STEERING SYSTEM; FOR HYUNDAI CARGO BOOM TRUCK MODEL HD260 WITH CHASSIS NO. KMFDA18CP9C036113 AND ENGINE MODEL D6AC | PC | 2 | 2 | CONSUMABLES | B | V1 | 1825 | ERSA | OTHERS |  |  |  | HB |  |  | HYUNDAI (CEBU), INC.
040104 | PSR040104 | Yes | PSRLT-16.49-MN-COUPLING, R 3/4 NS20, OUTOTEC MATERIAL NO.: N048436338; POSITION NO.: 25, REFERENCE DRAWING NO.: 636/220-P20-Q3-021; FLUIDIZATION CONE WITH AERATION SYSTEM 1/2/3/4, MFR: LAHTI PRECISION | PSRLT-16.49-MN-COUPLING, R 3/4 NS20, OUTOTEC MATERIAL NO.: N048436338; POSITION NO.: 25, REFERENCE DRAWING NO.: 636/220-P20-Q3-021; FLUIDIZATION CONE WITH AERATION SYSTEM 1/2/3/4, MFR: LAHTI PRECISION | PC | 5 | 8 | CONSUMABLES | B | V1 | 5920 | ERSA | OTHERS |  |  |  | HB
031716 | PSR031716 | Yes | PSRLT-16.49-MN-MOTOR, SERVO, OUTOTEC P/N 611572, WHEEL, MODEL: 1FK7083-5AF71-1KA5-Z, NO: YF E3648 1487 02 001, Mo: 16 Nm, Mn: 9.4 Nm, Io: 10.4 A, In: 6.7 A, Nm: 6000 rpm, Nn: 3000 rpm, IP65, ENCODER: AM22DQ F35, 291 V, 3.30 KW, WEIGHT: 10kg | PSRLT-16.49-MN-MOTOR, SERVO, OUTOTEC P/N 611572, WHEEL, MODEL: 1FK7083-5AF71-1KA5-Z, NO: YF E3648 1487 02 001, Mo: 16 Nm, Mn: 9.4 Nm, Io: 10.4 A, In: 6.7 A, Nm: 6000 rpm, Nn: 3000 rpm, IP65, ENCODER: AM22DQ F35, 291 V, 3.30 KW, WEIGHT: 10 kg ; FOR ANODE CASTING (ELECTRICAL START-UP/PRODUCTION SECURING PARTS), MFR: SIEMENS | UT | 2 | 2 | CONSUMABLES | B | V1 | 1630 | ERSA | OTHERS |  |  |  | HB
031678 | PSR031678 | Yes | PSRLT-16.49-MN-POWER SUPPLY, UNINTERRUPTABLE (UPS), OUTOTEC P/N 624311, MANUFACTURER P/N 9207-53083-00P, MODEL: EATON 5S700, S/N G351D30034, INPUT: 200-240V, 50/60Hz, 3.7A, OUTPUT: 220-240V, 50/60Hz, 700VA/420W, 3.2A, WITH CORDS | PSRLT-16.49-MN-POWER SUPPLY, UNINTERRUPTABLE (UPS), OUTOTEC P/N 624311, MANUFACTURER P/N 9207-53083-00P, MODEL: EATON 5S700, S/N G351D30034, INPUT: 200-240V, 50/60Hz, 3.7A, OUTPUT: 220-240V, 50/60Hz, 700VA/420W, 3.2A, WITH CORDS ; FOR ANODE CASTING (ELECTRICAL START-UP/PRODUCTION SECURING PARTS), MFR: EATON VICKERS | UT | 2 | 2 | CONSUMABLES | A | V1 | 1600 | ERSA | OTHERS |  |  |  | HB
609870 | PSR609870 | Yes | PSRLT-16.56-MN-COVER, CONVEYOR BELT, FRP, BW: 600 MM; UPPER, WITH INSPECTION WINDOW | PSRLT-16.56-MN-COVER, CONVEYOR BELT, FRP, BW: 600 MM; UPPER, WITH INSPECTION WINDOW | PC | 4 | 8 | CRITICAL | B | V1 | 5700 | ERSA | OTHERS |  |  |  | HB |  |  | MARYLAND INDUSTRIAL SUPPLY & SERVICE CORP.
030939 | PSR030939 | Yes | PSRLT-16.61-MN-SPRING, COIL, WIRE DIAMETER: 30 mm, LENGTH: 360 mm, DIAMETER: 160 mm, NO. OF COIL: 10, SPARE CODE: A0603.8.3, DRAWING NO.: CN0536DD0603MP1-10; FOR GRIZZLY FEEDER, GZT1660, MFR: NANCHANG MINING CO. | PSRLT-16.61-MN-SPRING, COIL, WIRE DIAMETER: 30 mm, LENGTH: 360 mm, DIAMETER: 160 mm, NO. OF COIL: 10, SPARE CODE: A0603.8.3, DRAWING NO.: CN0536DD0603MP1-10; FOR GRIZZLY FEEDER, GZT1660, MFR: NANCHANG MINING CO. | PC | 8 | 12 | CONSUMABLES | B | V1 | 5920 | ERSA | OTHERS |  |  |  | HB |  |  | GENERAL EXPORTATION (H.K.) CO., LTD.
128589 | PSR128589 | Yes | PSRLT-16.78-MN-MANOMETER, U-TUBE, (-250)-0-(+250)MM HG RANGE, TYPE PM16-181, 500MM LONG, LIQUID MERCURY COLUMN, MANUFACTURER: NAGANO KEIKI CO. LTD. | PSRLT-16.78-MN-MANOMETER, U-TUBE, (-250)-0-(+250)MM HG RANGE, TYPE PM16-181, 500MM LONG, LIQUID MERCURY COLUMN, MANUFACTURER: NAGANO KEIKI CO. LTD. | PC | 6 | 11 | CONSUMABLES | B | V1 | 4090 | ERSA | OTHERS |  |  |  | HB
050873 | PSR050873 | Yes | PSRLT-16.97-MN-CABLE, OLFLEX HEAT 1565 SC, P/N 3020783, 1 X 6 MM2; AMBIENT TEMPERATURES BETWEEN: -195 TO +400 DEG. C.; NOMINAL VOLTAGE U0/U: 300/500 V; MFR: JJ-LAPP CABLE (P) INC. | PSRLT-16.97-MN-CABLE, OLFLEX HEAT 1565 SC, P/N 3020783, 1 X 6 MM2; AMBIENT TEMPERATURES BETWEEN: -195 TO +400 DEG. C.; NOMINAL VOLTAGE U0/U: 300/500 V; MFR: JJ-LAPP CABLE (P) INC. | M | 250 | 450 | CONSUMABLES | B | V1 | 1640 | ERSA | OTHERS |  |  |  | HB |  |  | JJ-LAPP (P) INC
605516 | PSR605516 | Yes | PSRLT-17.17-MN-CONNECTOR, UNION, ELBOW, PTFE, 8.0 MM TUBE | PSRLT-17.17-MN-CONNECTOR, UNION, ELBOW, PTFE, 8.0 MM TUBE | PC | 30 | 50 | CONSUMABLES | B | V1 | 4090 | ERSA | OTHERS |  |  |  | HB |  |  | SOUTH MANILA V&F, INC.
030767 | PSR030767 | Yes | PSRLT-17.2-MN-IMPELLER, AUXILIARY, O.D. 190 mm, I.D. 40 mm, MATERIAL: CAST IRON, 50TL-33A, SPARE CODE: A0514.1.6, DRAWING NO.: CN0536DD0514ME1-4; FOR LIME SLURRY PUMP to NEW FUGITIVE GAS DESULFURIZATION, | PSRLT-17.2-MN-IMPELLER, AUXILIARY, O.D. 190 mm, I.D. 40 mm, MATERIAL: CAST IRON, 50TL-33A, SPARE CODE: A0514.1.6, DRAWING NO.: CN0536DD0514ME1-4; FOR LIME SLURRY PUMP to NEW FUGITIVE GAS DESULFURIZATION, Q:35m3/h, H:50m, MFR: ZIBO HUACHENG PUMP INDUSTRY CO. | PC | 2 | 3 | CONSUMABLES | B | V1 | 3000 | ERSA | OTHERS |  |  |  | HB |  |  | GENERAL EXPORTATION (H.K.) CO., LTD.
030768 | PSR030768 | Yes | PSRLT-17.2-MN-SLEEVE, MECHANICAL SEAL, O.D. 60 mm, I.D. 40 mm, LENGTH: 105 mm, MATERIAL: Cr30, 50TL-33A, SPARE CODE: A0514.1.7, DRAWING NO.: CN0536DD0514ME1-4; FOR LIME SLURRY PUMP to NEW FUGITIVE GAS DESULFURIZATION, | PSRLT-17.2-MN-SLEEVE, MECHANICAL SEAL, O.D. 60 mm, I.D. 40 mm, LENGTH: 105 mm, MATERIAL: Cr30, 50TL-33A, SPARE CODE: A0514.1.7, DRAWING NO.: CN0536DD0514ME1-4; FOR LIME SLURRY PUMP to NEW FUGITIVE GAS DESULFURIZATION, Q:35m3/h, H:50m, MFR: ZIBO HUACHENG PUMP INDUSTRY CO. | PC | 3 | 4 | CONSUMABLES | B | V1 | 3000 | ERSA | OTHERS |  |  |  | HB |  |  | GENERAL EXPORTATION (H.K.) CO., LTD.
647565 | PSR647565 | Yes | PSRLT-17.31-MN-VALVE, GATE, 150 MM X 10K-FF;BODY:L24 IRON;TRIM:LEWMET;FLANGE TYPE DRILLED TO JISSTANDARD; O.S. & Y.; BOLTED BONNET; RISING STEM; NON-RISING HANDWHEEL; DOUBLE DISC; FACE-TO-FACE DISTANCE: 267 MM; BCD: 240 | PSRLT-17.31-MN-VALVE, GATE, 150 MM X 10K-FF;BODY:L24 IRON;TRIM:LEWMET;FLANGE TYPE DRILLED TO JISSTANDARD; O.S. & Y.; BOLTED BONNET; RISING STEM; NON-RISING HANDWHEEL; DOUBLE DISC; FACE-TO-FACE DISTANCE: 267 MM; BCD: 240 | PC | 5 | 8 | CONSUMABLES | B | ND | 2240 | UNBW | CAPITAL |  |  |  | EX
036260 | PSR036260 | Yes | PSRLT-17.4-MN-JOINT, UNIVERSAL, P/N A246003, SPARE CODE: A0901.1.41; FOR SATURATED STEAM TURBOSET OF BACKING PRESSURE TYPE; MFR: DRESSER-RAND | PSRLT-17.4-MN-JOINT, UNIVERSAL, P/N A246003, SPARE CODE: A0901.1.41; FOR SATURATED STEAM TURBOSET OF BACKING PRESSURE TYPE; MFR: DRESSER-RAND | PC | 2 | 4 | CONSUMABLES | A | V1 | 5920 | ERSA | OTHERS |  |  |  | HB
036248 | PSR036248 | Yes | PSRLT-17.4-MN-RING, GASKET, D-R P/N A155063, CUSTOMER P/N HTS CODE: 7326.90.99, SPARE CODE: A0901.1.23; FOR SATURATED STEAM TURBOSET OF BACKING PRESSURE TYPE; MFR: DRESSER-RAND | PSRLT-17.4-MN-RING, GASKET, D-R P/N A155063, CUSTOMER P/N HTS CODE: 7326.90.99, SPARE CODE: A0901.1.23; FOR SATURATED STEAM TURBOSET OF BACKING PRESSURE TYPE; MFR: DRESSER-RAND | PC | 3 | 4 | CONSUMABLES | A | V1 | 5920 | ERSA | OTHERS |  |  |  | HB
048230 | PSR048230 | Yes | PSRLT-17.67-MN-CYLINDER, HYDRAULIC, P/N 32601277 CYL, 100 MM BORE X 70 MM ROD X 600 MM STROKE, MALE CLEVIS WITH GE60DO BEARING; ROD KNUCKLE WITH GE60DO BEARING; 1 BSPP PORTS CUSHIONED BOTH ENDS; HNBR SEALS; INSTALLED LOCATION: PAS | PSRLT-17.67-MN-CYLINDER, HYDRAULIC, P/N 32601277 CYL, 100 MM BORE X 70 MM ROD X 600 MM STROKE, MALE CLEVIS WITH GE60DO BEARING; ROD KNUCKLE WITH GE60DO BEARING; 1 BSPP PORTS CUSHIONED BOTH ENDS; HNBR SEALS; INSTALLED LOCATION: PASAR TWIN CASTING WHEEL - ANODE BUNDLE LIFTING DEVICE (DRAWING NO.: 10482390); MFR: HYDROIL - CAVA HYDRAULICS MT. ISA 27-31 BARKLY HIGHWAY | UT | 1 | 2 | CRITICAL | B | V1 | 5920 | ERSA | OTHER |  |  |  | HB
000624 | PSR000624 | Yes | PSRLT-17.69-MN-SEALANT, WATERPROOFING, ROOF/GUTTER, ELASTOMERIC, ACCEPTABLE BRAND: VULCASEAL, MAKER: VULCAN INDUSTRIES | PSRLT-17.69-MN-SEALANT, WATERPROOFING, ROOF/GUTTER, ELASTOMERIC, ACCEPTABLE BRAND: VULCASEAL, MAKER: VULCAN INDUSTRIES | LI | 250 | 400 | CONSUMABLES | B | V1 | 2230 | ERSA | OTHERS |  |  |  | HB |  |  | ORMOC LIBERTY MARKETING, INC.
031596 | PSR031596 | Yes | PSRLT-18.09-MN-CLAMP, BAND, P/N 618159; FOR ANODE CASTING (MECHANICAL START-UP/PRODUCTION SECURING PARTS), MFR: OUTOTEC | PSRLT-18.09-MN-CLAMP, BAND, P/N 618159; FOR ANODE CASTING (MECHANICAL START-UP/PRODUCTION SECURING PARTS), MFR: OUTOTEC | PC | 2 | 2 | CONSUMABLES | B | V1 | 5920 | ERSA | OTHERS |  |  |  | HB
031597 | PSR031597 | Yes | PSRLT-18.09-MN-RING, SEAL, P/N 610979; FOR ANODE CASTING (MECHANICAL START-UP/PRODUCTION SECURING PARTS), MFR: OUTOTEC | PSRLT-18.09-MN-RING, SEAL, P/N 610979; FOR ANODE CASTING (MECHANICAL START-UP/PRODUCTION SECURING PARTS), MFR: OUTOTEC | PC | 11 | 20 | CONSUMABLES | B | V1 | 5920 | ERSA | OTHERS |  |  |  | HB
030438 | PSR030438 | Yes | PSRLT-18.12-MN-SLEEVE, A, MECHANICAL SEAL, 350S-44, I.D. 68 mm, LENGTH: 177 mm, MATERIAL: 3Cr13, SPARE CODE: A0317.2.5, DRAWING NO.: CN0536DD0317WD1-005; FOR COOLING WATER PUMP, Q:1460m3/h H:58.40m U:3.3kV, MFR: SHANDONG SHUANGLU | PSRLT-18.12-MN-SLEEVE, A, MECHANICAL SEAL, 350S-44, I.D. 68 mm, LENGTH: 177 mm, MATERIAL: 3Cr13, SPARE CODE: A0317.2.5, DRAWING NO.: CN0536DD0317WD1-005; FOR COOLING WATER PUMP, Q:1460m3/h H:58.40m U:3.3kV, MFR: SHANDONG SHUANGLUN EMMECOM PUMP CO.,LTD | PC | 4 | 7 | CONSUMABLES | A | V1 | 3000 | ERSA | OTHERS |  |  |  | HB |  |  | CHINA NERIN ENGINEERING CO., LTD.
031877 | PSR031877 | Yes | PSRLT-18.16-MN-SWITCH, SELECTOR, GREEN BUTTON, OUTOTEC P/N 611930, MODEL: 1EC60947-5-1, 10A, 600 V, TYPE: MTI; FOR ANODE CASTING (ELECTRIC LAUNDERS), MFR: SCHLEGEL | PSRLT-18.16-MN-SWITCH, SELECTOR, GREEN BUTTON, OUTOTEC P/N 611930, MODEL: 1EC60947-5-1, 10A, 600 V, TYPE: MTI; FOR ANODE CASTING (ELECTRIC LAUNDERS), MFR: SCHLEGEL | PC | 2 | 2 | CONSUMABLES | B | V1 | 1600 | ERSA | OTHERS |  |  |  | HB
030645 | PSR030645 | Yes | PSRLT-18.19-MN-PIPE, SHORT, OUTLET, DIAMETER: 80 mm, TOTAL LENGTH: 135 mm, WITH TWO FLANGE, 1st FLANGE: O.D. 195 mm, I.D. 18 mm, 8 HOLE, 2nd FLANGE: O.D. 250 mm, I.D. 23 mm, 8 HOLE, MATERIAL: CAST IRON, SPARE CODE: A0604.13.11 | PSRLT-18.19-MN-PIPE, SHORT, OUTLET, DIAMETER: 80 mm, TOTAL LENGTH: 135 mm, WITH TWO FLANGE, 1st FLANGE: O.D. 195 mm, I.D. 18 mm, 8 HOLE, 2nd FLANGE: O.D. 250 mm, I.D. 23 mm, 8 HOLE, MATERIAL: CAST IRON, SPARE CODE: A0604.13.11 , DRAWING NO.: CN0536DD0604MP1-5; FOR MIDDLINGS FLOTATION SUPPLY SLURRY PUMP, PU-0604-MP-6A,B, TYPE: 80ZJA-I-A36, MFR: ZIBO HUACHENG PUMP INDUSTRY CO. | PC | 2 | 2 | CONSUMABLES | B | V1 | 3000 | ERSA | OTHERS |  |  |  | HB |  |  | GENERAL EXPORTATION (H.K.) CO., LTD.
030763 | PSR030763 | Yes | PSRLT-18.19-MN-LATE, WEARING, FRONT, O.D. 410 mm, I.D. 75 mm, THICKNESS: 40 mm, MATERIAL: CAST IRON, 50TL-33A, SPARE CODE: A0514.1.3, DRAWING NO.: CN0536DD0514ME1-4; FOR LIME SLURRY PUMP to NEW FUGITIVE GAS DESULFURIZATION, | PSRLT-18.19-MN-PLATE, WEARING, FRONT, O.D. 410 mm, I.D. 75 mm, THICKNESS: 40 mm, MATERIAL: CAST IRON, 50TL-33A, SPARE CODE: A0514.1.3, DRAWING NO.: CN0536DD0514ME1-4; FOR LIME SLURRY PUMP to NEW FUGITIVE GAS DESULFURIZATION, Q:35m3/h, H:50m, MFR: ZIBO HUACHENG PUMP INDUSTRY CO. | PC | 3 | 4 | CONSUMABLES | B | V1 | 3000 | ERSA | OTHERS |  |  |  | HB |  |  | GENERAL EXPORTATION (H.K.) CO., LTD.
031271 | PSR031271 | Yes | PSRLT-18.19-MN-SLEEVE, PACKING, P/N IS200-150-315, SPARE CODE: A0608.2.5, DRAWING NO.: CN0536DD0608WD1-5; FOR WATER RECLAIMING PUMP 1, TYPE: IS200-150-315, MFR: SHANDONG SHUANGLUN EMMERCOM PUMP CO., LTD | PSRLT-18.19-MN-SLEEVE, PACKING, P/N IS200-150-315, SPARE CODE: A0608.2.5, DRAWING NO.: CN0536DD0608WD1-5; FOR WATER RECLAIMING PUMP 1, TYPE: IS200-150-315, MFR: SHANDONG SHUANGLUN EMMERCOM PUMP CO., LTD | PC | 2 | 3 | CONSUMABLES | B | V1 | 3000 | ERSA | OTHERS |  |  |  | HB |  |  | GENERAL EXPORTATION (H.K.) CO., LTD.
101168 | PSR101168 | Yes | PSRLT-18.29-MN-INSULATION, PIPE COVER, NPS: 610 MM LONG X 150 MM DIAMETER X 75 MM THICK, MATERIAL: CALCIUM SILICATE. | PSRLT-18.29-MN-INSULATION, PIPE COVER, NPS: 610 MM LONG X 150 MM DIAMETER X 75 MM THICK, MATERIAL: CALCIUM SILICATE. | LG | 30 | 50 | CONSUMABLES | B | V1 | 5920 | ERSA | OTHERS |  |  |  | HB |  |  | UNITED PERLITE CORPORATION
100883 | PSR100883 | Yes | PSRLT-18.29-MN-INSULATION, PIPE COVER, NPS: 610 mm LONG X 100 mm DIAMETER X 50 mm THICK, CALCIUM SILICATE, NUMBER OF SEGMENT: 2; BULK DENSITY: 220 kg/cm3; TEMPERATURE LIMIT: 650 DEG C. | PSRLT-18.29-MN-INSULATION, PIPE COVER, NPS: 610 mm LONG X 100 mm DIAMETER X 50 mm THICK, CALCIUM SILICATE, NUMBER OF SEGMENT: 2; BULK DENSITY: 220 kg/cm3; TEMPERATURE LIMIT: 650 DEG C. | PC | 40 | 80 | CONSUMABLES | B | V1 | 4090 | ERSA | OTHERS |  |  |  | HB |  |  | UNITED PERLITE CORPORATION
029508 | PSR029508 | Yes | PSRLT-18.36-MN-NUT SET, CAP, P/N 91 (91-0116, 91-0206, 91-0306, 91-0326), MATERIAL: ALLOY 20, 32PCS/SET, FOR VERTICAL PUMP TYPE MTR-40510, SIZE 10R, SERIAL NO. 59274, MAKER: CHAS. S. LEWIS & CO., INC., U.S.A. | PSRLT-18.36-MN-NUT SET, CAP, P/N 91 (91-0116, 91-0206, 91-0306, 91-0326), MATERIAL: ALLOY 20, 32PCS/SET, FOR VERTICAL PUMP TYPE MTR-40510, SIZE 10R, SERIAL NO. 59274, MAKER: CHAS. S. LEWIS & CO., INC., U.S.A. | SE | 1 | 1 | CONSUMABLES | B | V1 | 3000 | ERSA | OTHERS | P/N 91 (91-0116, 91-0206, 91-0306, 91-0326) | 0003000303 | LEWIS CHAS S & COMPANY INC | HB |  |  | WEIR PUMP AND VALVE SOLUTIONS, INC.
030167 | PSR030167 | Yes | PSRLT-18.3-MN-SEAL, SPEED REDUCER, P/N LFA-3180-40-LAN, MATERIAL: 128331/3, SPARE CODE: A0309.1.1, DRAWING NO.: CN0536DD0309DC1-031; FOR KUMERA CRUSHER Q: 10t/h(MAX:30t/h) | PSRLT-18.3-MN-SEAL, SPEED REDUCER, P/N LFA-3180-40-LAN, MATERIAL: 128331/3, SPARE CODE: A0309.1.1, DRAWING NO.: CN0536DD0309DC1-031; FOR KUMERA CRUSHER Q: 10t/h(MAX:30t/h) | SE | 1 | 1 | CONSUMABLES | B | V1 | 2230 | ERSA | OTHERS |  |  |  | HB |  |  | KUMERA CORPORATION
645534 | PSR645534 | Yes | PSRLT-18.48-MN-PINION, SCM45, 19 TEETH, PRIMARY BALL MILL, REFERENCE MESCO DWG. NO. LM-04012 | PSRLT-18.48-MN-PINION, SCM45, 19 TEETH, PRIMARY BALL MILL, REFERENCE MESCO DWG. NO. LM-04012 | PC | 1 | 1 | CRITICAL | A | PD | 5620 | UNBW | CAPITAL |  |  |  | EX |  |  | MESCO, INC.
908523 | PSR908523 | Yes | PSRLT-18.87-MN-TUBE, SCOOP, NO. 410, MATERIAL: SCM440, FOR GEARED FLUID COUPLING MODEL GCH 107, REFERENCE DRAWING NO. S8-8107407, SERIAL NO. RA44606, DATE: JULY 1981, MAKER: EBARA CORPORATION, JAPAN. | PSRLT-18.87-MN-TUBE, SCOOP, NO. 410, MATERIAL: SCM440, FOR GEARED FLUID COUPLING MODEL GCH 107, REFERENCE DRAWING NO. S8-8107407, SERIAL NO. RA44606, DATE: JULY 1981, MAKER: EBARA CORPORATION, JAPAN. | PC | 1 | 1 | CRITICAL | A | V1 | 5920 | ERSA | OTHERS |  |  |  | HB |  |  | KOKUSAI COMMERCE CO., LTD.
031773 | PSR031773 | Yes | PSRLT-18.88-MN-CONTACT, AUXILIARY, OUTOTEC P/N 527916, MODEL: M22-K10, IEC 60947-5-1, Uimp: 6 kV, Ui: 500 V; FOR ANODE CASTING (ELECTRICAL START-UP/PRODUCTION SECURING PARTS), MFR: EATON VICKERS | PSRLT-18.88-MN-CONTACT, AUXILIARY, OUTOTEC P/N 527916, MODEL: M22-K10, IEC 60947-5-1, Uimp: 6 kV, Ui: 500 V; FOR ANODE CASTING (ELECTRICAL START-UP/PRODUCTION SECURING PARTS), MFR: EATON VICKERS | PC | 1 | 1 | CONSUMABLES | B | V1 | 1600 | ERSA | OTHERS |  |  |  | HB
031621 | PSR031621 | Yes | PSRLT-18.88-MN-SENSOR, PHOTO ELECTRIC, OUTOTEC MATERIAL NO.: 537008, POSITION NO.: 89, REFERENCE DRAWING NO.: 10482395; FOR ANODE COLLECTING AND HANDLING SYSTEM 2, FRONT END ASSEMBLY, TWIN M18 ANODE CASTING, MFR: OUTOTEC | PSRLT-18.88-MN-SENSOR, PHOTO ELECTRIC, OUTOTEC MATERIAL NO.: 537008, POSITION NO.: 89, REFERENCE DRAWING NO.: 10482395; FOR ANODE COLLECTING AND HANDLING SYSTEM 2, FRONT END ASSEMBLY, TWIN M18 ANODE CASTING, MFR: OUTOTEC | PC | 2 | 2 | CONSUMABLES | B | V1 | 5100 | ERSA | OTHERS |  |  |  | HB
031620 | PSR031620 | Yes | PSRLT-18.88-MN-SENSOR, PNP, OUTOTEC P/N 597184, TYPE: 102190PGA, 10-30 VDC, 200 mA; FOR ANODE CASTING (MECHANICAL START-UP/PRODUCTION SECURING PARTS), BRAND: ELOBAU | PSRLT-18.88-MN-SENSOR, PNP, OUTOTEC P/N 597184, TYPE: 102190PGA, 10-30 VDC, 200 mA; FOR ANODE CASTING (MECHANICAL START-UP/PRODUCTION SECURING PARTS), BRAND: ELOBAU | PC | 3 | 5 | CONSUMABLES | B | V1 | 5100 | ERSA | OTHERS |  |  |  | HB
031624 | PSR031624 | Yes | PSRLT-18.88-MN-SWITCH, INDUCTIVE PROXIMITY, P/N 512899; FOR ANODE CASTING (MECHANICAL START-UP/PRODUCTION SECURING PARTS), MFR: OUTOTEC | PSRLT-18.88-MN-SWITCH, INDUCTIVE PROXIMITY, P/N 512899; FOR ANODE CASTING (MECHANICAL START-UP/PRODUCTION SECURING PARTS), MFR: OUTOTEC | PC | 2 | 2 | CONSUMABLES | B | V1 | 5100 | ERSA | OTHERS |  |  |  | HB
031735 | PSR031735 | Yes | PSRLT-18.88-MN-SWITCH, PUSHBUTTON, OUTOTEC P/N 619362, GREEN, ZB4-BA3; FOR ANODE CASTING (ELECTRICAL START-UP/PRODUCTION SECURING PARTS), MFR: SCHNEIDER ELECTRIC | PSRLT-18.88-MN-SWITCH, PUSHBUTTON, OUTOTEC P/N 619362, GREEN, ZB4-BA3; FOR ANODE CASTING (ELECTRICAL START-UP/PRODUCTION SECURING PARTS), MFR: SCHNEIDER ELECTRIC | PC | 1 | 2 | CONSUMABLES | B | V1 | 1600 | ERSA | OTHERS |  |  |  | HB
031778 | PSR031778 | Yes | PSRLT-18.88-MN-SWITCH, SAFETY, OUTOTEC P/N 511932, MODEL: OTP 75T30, IP65, Imax: 100 A, Ip: 50 kA; FOR ANODE CASTING (ELECTRICAL START-UP/PRODUCTION SECURING PARTS), MFR: ABB | PSRLT-18.88-MN-SWITCH, SAFETY, OUTOTEC P/N 511932, MODEL: OTP 75T30, IP65, Imax: 100 A, Ip: 50 kA; FOR ANODE CASTING (ELECTRICAL START-UP/PRODUCTION SECURING PARTS), MFR: ABB | PC | 2 | 2 | CONSUMABLES | B | V1 | 1600 | ERSA | OTHERS | 511932, OTP 75T30 | 0003000014 | ABB | HB
038608 | PSR038608 | Yes | PSRLT-18.97-MN-BULB, THERMO-RESISTANCE, RTD, JIS PT100 AT 0 DEG. C., JIS STANDARD, RANGE: 0 ~ 500 DEG. C., 100 MM NIPPLE LENGTH, MALE 3/4 NPT PROCESS CONNECTION, 575 MM INSERTION LENGTH, 12 MM O.D. SENSOR, JIS PF3/4' CONDUIT ENTRY | PSRLT-18.97-MN-BULB, THERMO-RESISTANCE, RTD, JIS PT100 AT 0 DEG. C., JIS STANDARD, RANGE: 0 ~ 500 DEG. C., 100 MM NIPPLE LENGTH, MALE 3/4 NPT PROCESS CONNECTION, 575 MM INSERTION LENGTH, 12 MM O.D. SENSOR, JIS PF3/4' CONDUIT ENTRY; MFR:YOKOGAWA | PC | 8 | 13 | CONSUMABLES | B | V1 | 4100 | ERSA | OTHERS |  |  |  | HB |  |  | YOKOGAWA PHILS., INC.
030309 | PSR030309 | Yes | PSRLT-19.01-MN-LINER, BODY, CONSIST OF FF.: 3104090001, DIMENSION: 1070 X 1485 X 15 mm, 1 PC; 3104090002, DIMENSION: 1485 X 200 X 15 mm, 2 PCS, MATERIAL: Q345B, SPARE CODE: C0604.7.1, DRAWING NO.: CN0536DD0604MP1-6; | PSRLT-19.01-MN-LINER, BODY, CONSIST OF FF.: 3104090001, DIMENSION: 1070 X 1485 X 15 mm, 1 PC; 3104090002, DIMENSION: 1485 X 200 X 15 mm, 2 PCS, MATERIAL: Q345B, SPARE CODE: C0604.7.1, DRAWING NO.: CN0536DD0604MP1-6; FOR BLOCK TYPE VIBRATING FEEDER, GZG110-4Z; MFR: NANCHANG MINING MACHINERY CO. | SE | 4 | 6 | CONSUMABLES | B | V1 | 5920 | ERSA | OTHERS |  |  |  | HB |  |  | CHINA NERIN ENGINEERING CO., LTD.
028145 | PSR028145 | Yes | PSRLT-19.08-MN-MIXER, PROPELLER, 4 KW, 1000 RPM, OUTOTEC MATERIAL NO.: 611509, IEC132, 440V AC, 60HZ, DN150, PN10, D165, U1300, S-PLATE200; FOR MIXING TANK ASSEMBLY, TWIN M18 ANODE CASTING | PSRLT-19.08-MN-MIXER, PROPELLER, 4 KW, 1000 RPM, OUTOTEC MATERIAL NO.: 611509, IEC132, 440V AC, 60HZ, DN150, PN10, D165, U1300, S-PLATE200; FOR MIXING TANK ASSEMBLY, TWIN M18 ANODE CASTING | UT | 1 | 1 | CONSUMABLES | B | V1 | 5920 | ERSA | OTHER |  |  |  | HB
030987 | PSR030987 | Yes | PSRLT-19.14-MN-CIRCUIT BREAKER, P/N IC65N-D-40A, 400V, 6000 A, 60 Hz, TEMPERATURE: 30 DEG. C, SPARE CODE: A0607.1.15, DRAWING NO.: CN0536DD0607MP1-4; FOR TAILINGS FILTERS, P60/15-C, MFR: SCHNEIDER ELECTRIC | PSRLT-19.14-MN-CIRCUIT BREAKER, P/N IC65N-D-40A, 400V, 6000 A, 60 Hz, TEMPERATURE: 30 DEG. C, SPARE CODE: A0607.1.15, DRAWING NO.: CN0536DD0607MP1-4; FOR TAILINGS FILTERS, P60/15-C, MFR: SCHNEIDER ELECTRIC | PC | 3 | 5 | CONSUMABLES | B | V1 | 1650 | ERSA | OTHERS |  |  |  | HB |  |  | CHINA NERIN ENGINEERING CO., LTD.
031667 | PSR031667 | Yes | PSRLT-19.24-MN-TRANSMETER, WEIGHT, OUTOTEC P/N 611403, TYPE: PR5220/01, S/N 3031500472, 24 VDC, 8.5 W; FOR ANODE CASTING (ELECTRICAL START-UP/PRODUCTION SECURING PARTS), MFR: SARTORIUS | PSRLT-19.24-MN-TRANSMETER, WEIGHT, OUTOTEC P/N 611403, TYPE: PR5220/01, S/N 3031500472, 24 VDC, 8.5 W; FOR ANODE CASTING (ELECTRICAL START-UP/PRODUCTION SECURING PARTS), MFR: SARTORIUS | UT | 1 | 1 | CONSUMABLES | A | V1 | 1600 | ERSA | OTHERS |  |  |  | HB
030940 | PSR030940 | Yes | PSRLT-19.46-MN-LINER, SIDE, CONSIST OF FF.: 3107030140, DIMENSION: 1560 X 650 X 15 mm, 4PCS/SET; 3107030142, DIMENSION: 1520 X 600 X 15 mm, 4PCS/SET, MATERIAL: Q345B, SPARE CODE: C0603.8.1, DRAWING NO.: CN0536DD0603MP1-10; | PSRLT-19.46-MN-LINER, SIDE, CONSIST OF FF.: 3107030140, DIMENSION: 1560 X 650 X 15 mm, 4PCS/SET; 3107030142, DIMENSION: 1520 X 600 X 15 mm, 4PCS/SET, MATERIAL: Q345B, SPARE CODE: C0603.8.1, DRAWING NO.: CN0536DD0603MP1-10; FOR GRIZZLY FEEDER, GZT1660, MFR: NANCHANG MINING CO. | SE | 2 | 2 | CONSUMABLES | A | V1 | 5920 | ERSA | OTHERS |  |  |  | HB |  |  | POWER KEY ENTERPRISE LIMITED
641676 | PSR641676 | Yes | PSRLT-19.61-MN-CONNECTOR, UNION, STRAIGHT, TEFLON, CONNECTS 6 MM O.D. TEFLON TUBE | PSRLT-19.61-MN-CONNECTOR, UNION, STRAIGHT, TEFLON, CONNECTS 6 MM O.D. TEFLON TUBE | PC | 15 | 25 | CONSUMABLES | B | V1 | 4090 | ERSA | OTHERS |  |  |  | HB |  |  | SOUTH MANILA V&F, INC.
035255 | PSR035255 | Yes | PSRLT-19.6-MN-BUTTON, BLACK, P/N ZB2-BA2C, HEAD SIZE: 29 mm, 240V, 3A, AC15, 10A, 6kV, COMPLETE SET WITH CONTACT BLOCK P/N ZB2-BE101C, SPARE CODE: A0607.13.7; FOR 7# BELT CONVEYOR, B=800 Lh=5.85m α=0°, MFR: SCHNEIDER ELECTRIC | PSRLT-19.6-MN-BUTTON, BLACK, P/N ZB2-BA2C, HEAD SIZE: 29 mm, 240V, 3A, AC15, 10A, 6kV, COMPLETE SET WITH CONTACT BLOCK P/N ZB2-BE101C, SPARE CODE: A0607.13.7; FOR 7# BELT CONVEYOR, B=800 Lh=5.85m α=0°, MFR: SCHNEIDER ELECTRIC | SE | 5 | 8 | CONSUMABLES | B | V1 | 5700 | ERSA | OTHERS |  |  |  | HB |  |  | CHINA NERIN ENGINEERING CO., LTD.
030988 | PSR030988 | Yes | PSRLT-19.6-MN-CONTACTOR, P/N LC1D32F7C, 380V, 50/60 Hz, 3 N.O., NON-REVERSING, TYPE: TESYS D, SPARE CODE: A0303.8.6; FOR FLAT TROLLEY, Q: 85t, MFR: SCHNEIDER ELECTRIC | PSRLT-19.6-MN-CONTACTOR, P/N LC1D32F7C, 380V, 50/60 Hz, 3 N.O., NON-REVERSING, TYPE: TESYS D, SPARE CODE: A0303.8.6; FOR FLAT TROLLEY, Q: 85t, MFR: SCHNEIDER ELECTRIC | PC | 3 | 4 | CONSUMABLES | B | V1 | 1650 | ERSA | OTHERS |  |  |  | HB |  |  | SCHNEIDER ELECTRIC (PHILIPPINES), INC.
031497 | PSR031497 | Yes | PSRLT-19.94-MN-LINER, OUTER, FE & DE, ITEM NO.: N048381072, DRAWING NO.: NSM120042, PART NO.: 2; FOR BALL MILL 5.2M x 8.5M, MFR: OUTOTEC, REFERENCE DRAWING NO.: NSM120040-PV | PSRLT-19.94-MN-LINER, OUTER, FE & DE, ITEM NO.: N048381072, DRAWING NO.: NSM120042, PART NO.: 2; FOR BALL MILL 5.2M x 8.5M, MFR: OUTOTEC, REFERENCE DRAWING NO.: NSM120040-PV | PC | 64 | 64 | CRITICAL | A | V1 | 5820 | ERSA | OTHERS |  |  |  | HB
011826 | PSR011826 | Yes | PSRLT-19.96-MN-TRANSMITTER, PH/ORP, MODEL: PH450G-A-A/U, POWER SUPPLY: 110-120 VAC/50-60 Hz, INPUT RANGES: pH -2 TO 16/ORP -1500 TO 1500 mV/rH 0 TO 55 rH/TEMPERATURE -30 TO 140 DEGREES, MFR: YOKOGAWA | PSRLT-19.96-MN-TRANSMITTER, PH/ORP, MODEL: PH450G-A-A/U, POWER SUPPLY: 110-120 VAC/50-60 Hz, INPUT RANGES: pH -2 TO 16/ORP -1500 TO 1500 mV/rH 0 TO 55 rH/TEMPERATURE -30 TO 140 DEGREES, MFR: YOKOGAWA | PC | 2 | 3 | CONSUMABLES | B | V1 | 5100 | ERSA | OTHERS |  |  |  | HB |  |  | YOKOGAWA PHILS., INC.
018097 | PSR018097 | Yes | PSRLT-1-MN-PADLOCK, MASTER, 1-1/2” SHACKLE, LIGHTWEIGHT XENOY LOCKOUT, COLOR: BLUE | PSRLT-1-MN-PADLOCK, MASTER, 1-1/2” SHACKLE, LIGHTWEIGHT XENOY LOCKOUT, COLOR: BLUE | PC | 200 | 370 | CONSUMABLES | B | V1 | 4090 | ERSA | OTHERS |  |  |  | HB |  |  | PAN PACIFIC INDUSTRIAL SALES CO., INC.
107019 | PSR107019 | Yes | PSRLT-1-MN-VEST, TRAFFIC MESH, FREE SIZE, WITH 3M REFLECTIVE HORIZONTAL STRIPES ON BACK, X ON FRONT, COLOR: NEON GREEN. | PSRLT-1-MN-VEST, TRAFFIC MESH, FREE SIZE, WITH 3M REFLECTIVE HORIZONTAL STRIPES ON BACK, X ON FRONT, COLOR: NEON GREEN. | PC | 90 | 150 | CONSUMABLES | B | V1 | 2920 | ERSA | OTHERS |  |  |  | HB |  |  | PASAR EMPLOYEES MULTI-PURPOSE COOPERATIVE
026001 | PSR026001 | Yes | PSRLT-2.02-MN-CONNECTOR, ROUND, M8, 3-POLE, TYPE: K01B005, PVC, COLOR: BLACK, 3 x 0, 25 mm2, 5 m; FOR PNP SENSOR OF ANODE CASTING MACHINE, MFR: ELOBAU | PSRLT-2.02-MN-CONNECTOR, ROUND, M8, 3-POLE, TYPE: K01B005, PVC, COLOR: BLACK, 3 x 0, 25 mm2, 5 m; FOR PNP SENSOR OF ANODE CASTING MACHINE, MFR: ELOBAU | PC | 5 | 6 | CRITICAL | B | V1 | 4090 | ERSA | OTHERS |  |  |  | HB |  |  | APPLIED CONTROL SOLUTIONS & TECHNOLOGY (ACOSTEC), INC.
179111 | PSR179111 | Yes | PSRLT-2.02-MN-VALVE, GLOBE, C. S. S28C, 25 MM ND X 56K, SOCKET-WELDING TYPE, CONFORMING TO JIS STANDARD | PSRLT-2.02-MN-VALVE, GLOBE, C. S. S28C, 25 MM ND X 56K, SOCKET-WELDING TYPE, CONFORMING TO JIS STANDARD | PC | 20 | 30 | CONSUMABLES | B | V1 | 2240 | ERSA | OTHERS |  |  |  | HB |  |  | KRYPTON INTERNATIONAL RESOURCES SALES & SERVICES INC.
599728 | PSR599728 | Yes | PSRLT-2.03-MN-VISOR, FACESHIELD, 8 X 15.5 X 1.0MM, 41CM ARC LENGTH, COLOR: UPPER LENS-DARK,L OWER LENS-CLEAR,POLYCARBONATE & IMPACT RESISTANT, PART NUMBER: A-4/F048G/C | PSRLT-2.03-MN-VISOR, FACESHIELD, 8 X 15.5 X 1.0MM, 41CM ARC LENGTH, COLOR: UPPER LENS-DARK,L OWER LENS-CLEAR,POLYCARBONATE & IMPACT RESISTANT, PART NUMBER: A-4/F048G/C | PC | 180 | 300 | CONSUMABLES | B | V1 | 2920 | ERSA | OTHERS |  |  |  | HB |  |  | WYLER ENTERPRISES, INC.
295590 | PSR295590 | Yes | PSRLT-2.05-MN-BOLT, HEXHEAD, PRE-FITTED, M12 X 60 MM, PITCH: 1.75 MM, THREAD LENGTH: STANDARD, MATERIAL: MEDIUM CARBON STEEL, CLASS 8.8, ACCESSORIES: NUT AND LOCK WASHER | PSRLT-2.05-MN-BOLT, HEXHEAD, PRE-FITTED, C. S. CLASS 8.8, M12 X 60 MM LONG, PITCH: 1.75 MM, METRIC, MATERIAL: CARBON STEEL, MEDIUM STRENGTH, HEAT TREATED, COMPARABLE TO GRADE 5 MATERIAL C1008-C1026, MINIMUM TENSILE STRENGTH: 116000 PSI ROCKWELL HARDNESS: C22~32 BLACK OXIDE FINISH, THREAD LENGTH: STANDARD, WITH NUT AND LOCK WASHER. | SE | 50 | 80 | CONSUMABLES | C | V1 | 1540 | ERSA | OTHERS |  |  |  | HB |  |  | CATHAY INDUSTRIAL & MILL SUPPLY INC.
012971 | PSR012971 | Yes | PSRLT-2.05-MN-FRAME, ROLLER, CARRIER, REFERENCE PASAR DRAWING NO. FC-A048, BELT WIDTH: 600 MM, TROUGH ANGLE: 20°, TILT: 2°, LOCAL FABRICATION | PSRLT-2.05-MN-FRAME, ROLLER, CARRIER, REFERENCE PASAR DRAWING NO. FC-A048, BELT WIDTH: 600 MM, TROUGH ANGLE: 20°, TILT: 2°, LOCAL FABRICATION | PC | 10 | 15 | CONSUMABLES | B | V1 | 5920 | ERSA | OTHERS |  |  |  | HB
015011 | PSR015011 | Yes | PSRLT-2.05-MN-FRAME, ROLLER, CARRIER, REFERENCE PASAR DRAWING NO.: FC-A049, BELT WIDTH: 600 mm, TROUGH ANGLE: 30° WITH 2° TILT, LOCAL FABRICATION | PSRLT-2.05-MN-FRAME, ROLLER, CARRIER, REFERENCE PASAR DRAWING NO.: FC-A049, BELT WIDTH: 600 mm, TROUGH ANGLE: 30° WITH 2° TILT, LOCAL FABRICATION | PC | 15 | 30 | CONSUMABLES | B | V1 | 5920 | ERSA | OTHERS |  |  |  | HB |  |  | CATHAY INDUSTRIAL & MILL SUPPLY INC.
061654 | PSR061654 | Yes | PSRLT-2.05-MN-LUBRICANT, WIRE ROPE, ALPHA RP 460, WITH MOLYSOL (MOLYBDENUM ADDITIVE), WITH FREE 2-GALLON SPRAYER, 15.9 KGS / PAIL, BRAND:CHEMTOOL | PSRLT-2.05-MN-LUBRICANT, WIRE ROPE, ALPHA RP 460, WITH MOLYSOL (MOLYBDENUM ADDITIVE), WITH FREE 2-GALLON SPRAYER, 15.9 KGS / PAIL, BRAND:CHEMTOOL | PL | 20 | 30 | CONSUMABLES | B | V1 | 2800 | ERSA | OTHERS |  |  |  | HB |  |  | MOTO INDUSTRIAL TRADERS CORPORATION
038179 | PSR038179 | Yes | PSRLT-2.05-MN-LUG, TERMINAL, RING TYPE, WIRE/SCREW SIZE: 60MM² X 12MMD, SOLDERLESS, NON-INSULATED | PSRLT-2.05-MN-LUG, TERMINAL, RING TYPE, WIRE/SCREW SIZE: 60MM² X 12MMD, SOLDERLESS, NON-INSULATED | PC | 65 | 115 | CONSUMABLES | B | V1 | 1600 | ERSA | OTHERS |  |  |  | HB |  |  | UNIC HARDWARE
015622 | PSR015622 | Yes | PSRLT-2.07-MN-VALVE, SOLENOID, 5/2 MONOSTABLE, TYPE: MFH-5-1/4, TYPE OF ACTUATION: ELECTRICAL, P/N 6211, STANDARD NOMINAL FLOW RATE: 1000 l/min, OPERATING PRESSURE: 2.2 ... 8 BAR, DESIGN STRUCTURE: POPPET SEAT | PSRLT-2.07-MN-VALVE, SOLENOID, 5/2 MONOSTABLE, TYPE: MFH-5-1/4, TYPE OF ACTUATION: ELECTRICAL, P/N 6211, STANDARD NOMINAL FLOW RATE: 1000 l/min, OPERATING PRESSURE: 2.2 ... 8 BAR, DESIGN STRUCTURE: POPPET SEAT, TYPE OF RESET: MECHANICAL SPRING, PROTECTION CLASS: IP65, NOMINAL SIZE: 7 mm, TYPE OF PILOTING: PILOTED, FLOW DIRECTION: NON REVERSIBLE, SWITCHING TIME OFF: 29 ms, SWITCHING TIME ON: 9 ms; OPERATING MEDIUM: FILTERED COMPRESSED AIR, GRADE OF FILTRATION: 40 μm, MEDIUM TEMP.: -10 ... 60 DEG. C., AMBIENT TEMP.: -5 ... 40 DG. C., BRAND: FESTO | PC | 1 | 2 | CONSUMABLES | B | V1 | 2240 | ERSA | OTHERS |  |  |  | HB |  |  | FESTO INC.
654484 | PSR654484 | Yes | PSRLT-2.08-MN-BOLT, HEXHEAD, PRE-FITTED, M18 X 140 MM, PITCH: 2.50 MM, THREAD LENGTH: STANDARD, MATERIAL: MEDIUM CARBON STEEL, CLASS 8.8, ACCESSORIES: NUT AND LOCK WASHER | PSRLT-2.08-MN-BOLT, HEXHEAD, PRE-FITTED, M18 X 140 MM, PITCH: 2.50 MM, THREAD LENGTH: STANDARD, MATERIAL: MEDIUM CARBON STEEL, CLASS 8.8, ACCESSORIES: NUT AND LOCK WASHER | SE | 40 | 60 | CONSUMABLES | C | V1 | 1540 | ERSA | OTHERS |  |  |  | HB |  |  | UP TOWN INDL SALES INC
944834 | PSR944834 | Yes | PSRLT-2.08-MN-GEARMOTOR, CYCLORIVE, MODEL: HM 1-85, RATIO:87, SERIAL#:1300390, WITH 3 PHASE INDUCTION MOTOR,TYPE:TC-FX, KW:0.75, 4P, 60HZ, 440V, 1.6A, 1740RPM, FRAME SIZE: 112M; INSULATION CLASS:F, SERIAL#:1062462, MAKER: SUMITOMO | PSRLT-2.08-MN-GEARMOTOR, CYCLORIVE, MODEL: HM 1-85, RATIO:87, SERIAL#:1300390, WITH 3 PHASE INDUCTION MOTOR,TYPE:TC-FX, KW:0.75, 4P, 60HZ, 440V, 1.6A, 1740RPM, FRAME SIZE: 112M; INSULATION CLASS:F, SERIAL#:1062462, MAKER: SUMITOMO HEAVY INDUSTRIES | AY | 1 | 1 | CRITICAL | B | V1 | 1630 | ERSA | OTHERS |  |  |  | HB |  |  | SUMITOMO (SHI) CYCLO DRIVE ASIA PACIFIC PTE. LTD
272235 | PSR272235 | Yes | PSRLT-2.08-MN-MOULDING, ELECTRICAL WIRE, PVC, SIZE 1/2 WIDE X 8 FEET LONG | PSRLT-2.08-MN-MOULDING, ELECTRICAL WIRE, PVC, SIZE 1/2 WIDE X 8 FEET LONG | LG | 15 | 20 | CONSUMABLES | C | V1 | 4090 | ERSA | OTHERS |  |  |  | HB |  |  | ORMOC LIBERTY MARKETING, INC.
025514 | PSR025514 | Yes | PSRLT-2.09-MN-CONTACTOR, MAGNETIC, TYPE: C-10V, 4.0 kW, 440 VAC, COIL VOLTAGE: 110 VAC, 60 Hz, AC 600 MAX, MFR: TOSHIBA | PSRLT-2.09-MN-CONTACTOR, MAGNETIC, TYPE: C-10V, 4.0 kW, 440 VAC, COIL VOLTAGE: 110 VAC, 60 Hz, AC 600 MAX, MFR: TOSHIBA | PC | 4 | 5 | CONSUMABLES | B | V1 | 1650 | ERSA | OTHERS |  |  |  | HB |  |  | EDISON ELECTRIC INTEGRATED INC.
048526 | PSR048526 | Yes | PSRLT-2.09-MN-GASKET, FULL FACE, FOR 4 (100A) FLANGE (JIS 10K-FF), MATERIAL: INORGANIC, ASBESTOS-FREE FIBERS, DIMENSION: 3.2 MM THK X 210 MM O.D X 175 MM BCD X 115.4 MM I.D X 19 MM DIA BOLT HOLE, 8 BOLT HOLES; BRAND: API/GARLOCK/T | PSRLT-2.09-MN-GASKET, FULL FACE, FOR 4 (100A) FLANGE (JIS 10K-FF), MATERIAL: INORGANIC, ASBESTOS-FREE FIBERS, DIMENSION: 3.2 MM THK X 210 MM O.D X 175 MM BCD X 115.4 MM I.D X 19 MM DIA BOLT HOLE, 8 BOLT HOLES; BRAND: API/GARLOCK/TOMBO/KLINGERSIL | PC | 3 | 4 | CONSUMABLES | B | V1 | 1825 | ERSA | OTHERS |  |  |  | HB |  |  | KENT INTERNATIONAL TRADING CO., INC.
032146 | PSR032146 | Yes | PSRLT-2.11-MN-RELAY, OVERLOAD, THERMAL, 18 - 26A, TYPE TK-N2H/3, WITH 3-HEATING ELEMENTS, SEPARABLE MOUNTING TYPE, MAKER: FUJI | PSRLT-2.11-MN-RELAY, OVERLOAD, THERMAL, 18 - 26A, TYPE TK-N2H/3, WITH 3-HEATING ELEMENTS, SEPARABLE MOUNTING TYPE, MAKER: FUJI | PC | 7 | 8 | CONSUMABLES | B | V1 | 1600 | ERSA | OTHERS |  |  |  | HB |  |  | RICKMARK INDUSTRIAL SALES
065532 | PSR065532 | Yes | PSRLT-2.12-MN-GASKET, LIQUID, GRAY, SEMI-DRYING, SOLVENT TYPE, THREE BOND 1104, 80 G/TUBE | PSRLT-2.12-MN-GASKET, LIQUID, GRAY, SEMI-DRYING, SOLVENT TYPE, THREE BOND 1104, 80 G/TUBE | TU | 40 | 50 | CONSUMABLES | B | V1 | 1825 | ERSA | OTHERS |  |  |  | HB |  |  | UP TOWN INDL SALES INC
103933 | PSR103933 | Yes | PSRLT-2.12-MN-IMPELLER, REFERENCE PASAR DRAWING NO.: FC-L107, PUMP, SLURRY, RUBBER, OPEN TYPE, LOCAL FABRICATION, FOR SLURRY PUMP SIZE 3 X 2, TYPE 3-2 CAH EO/RL (5VR), CAH 21327, BRAND: NISSO-WARMAN | PSRLT-2.12-MN-IMPELLER, REFERENCE PASAR DRAWING NO.: FC-L107, PUMP, SLURRY, RUBBER, OPEN TYPE, LOCAL FABRICATION, FOR SLURRY PUMP SIZE 3 X 2, TYPE 3-2 CAH EO/RL (5VR), CAH 21327, BRAND: NISSO-WARMAN | PC | 4 | 5 | CONSUMABLES | B | V1 | 3000 | ERSA | OTHERS |  |  |  | HB
154409 | PSR154409 | Yes | PSRLT-2.12-MN-ROPE, NYLON, 3/4 DIAMETER | PSRLT-2.12-MN-ROPE, NYLON, 3/4 DIAMETER | M | 1300 | 2000 | CONSUMABLES | C | V1 | 4090 | ERSA | OTHERS |  |  |  | HB |  |  | NATIONWARE MARKETING SERVICES, INC.
250522 | PSR250522 | Yes | PSRLT-2.12-MN-TAPE, NON-ASBESTOS, 3.2 MM THICK X 50.0 MM WIDE X 30 METERS LONG PER ROLL, TEMPERATURE LIMIT: 200°C | PSRLT-2.12-MN-TAPE, NON-ASBESTOS, 3.2 MM THICK X 50.0 MM WIDE X 30 METERS LONG PER ROLL, TEMPERATURE LIMIT: 200°C | M | 250 | 350 | CONSUMABLES | C | V1 | 5920 | ERSA | OTHERS |  |  |  | HB |  |  | UP TOWN INDL SALES INC
201247 | PSR201247 | Yes | PSRLT-2.13-MN-MODULE, PROCESSOR, COMMUNICATION, CP 343-1, P/N 6GK7 343-1EX11-0XE0/V2.0, MANUFACTURER: SIEMENS | PSRLT-2.13-MN-MODULE, PROCESSOR, COMMUNICATION, CP 343-1, P/N 6GK7 343-1EX11-0XE0/V2.0, MANUFACTURER: SIEMENS | UT | 1 | 1 | CRITICAL | B | V1 | 5100 | ERSA | OTHERS | P/N: 6GK7 343-1EX11-0XE0/V2.0 | 0003000032 | SIEMENS | HB |  |  | PRECISION PROCESS CONTROL AND AUTOMATION
134410 | PSR134410 | Yes | PSRLT-2.14-MN-BRUSH, PAINT, 2 TRIM WIDTH, WOOD HANDLE, NATURAL HOG HAIR BRISTLES, WITH UPPER AND LOWER TIN BAND RIVETED. | PSRLT-2.14-MN-BRUSH, PAINT, 2 TRIM WIDTH, WOOD HANDLE, NATURAL HOG HAIR BRISTLES, WITH UPPER AND LOWER TIN BAND RIVETED. | PC | 800 | 1200 | CONSUMABLES | B | V1 | 4400 | ERSA | OTHERS |  |  |  | HB |  |  | UP TOWN INDL SALES INC
001296 | PSR001296 | Yes | PSRLT-2.15-MN-COMPRESSOR MOTOR, SCROLL TYPE, 7.5-TONNER PACKAGE TYPE AIR CONDITIONER, 220 VOLTS, 3 PHASE, 60 Hz, REFRIGERANT: R-22 | PSRLT-2.15-MN-COMPRESSOR MOTOR, SCROLL TYPE, 7.5-TONNER PACKAGE TYPE AIR CONDITIONER, 220 VOLTS, 3 PHASE, 60 Hz, REFRIGERANT: R-22 | UT | 9 | 16 | CONSUMABLES | A | V1 | 1630 | ERSA | OTHERS |  |  |  | HB |  |  | UNIFORM REFRIGERATION & AIRCONDITIONING SUPPLY INC.
156158 | PSR156158 | Yes | PSRLT-2.15-MN-GLOVES, VINYL, CHEMICAL RESISTANT, 14 OVERALL LENGTH, GUARD-LINE VINYLOVE | PSRLT-2.15-MN-GLOVES, VINYL, CHEMICAL RESISTANT, 14 OVERALL LENGTH, GUARD-LINE VINYLOVE | PR | 2400 | 3600 | CRITICAL | A | V1 | 2920 | ERSA | OTHERS |  |  |  | HB |  |  | WYLER ENTERPRISES, INC.
150303 | PSR150303 | Yes | PSRLT-2.15-MN-IMPELLER, PUMP, P/N 32056R, TYPE 4VR, OPEN TYPE, MATERIAL: NR45 RUBBER, PUMP SIZE: 3 X 2, PUMP TYPE: 3-2.SC EG/RL (4VR), BRAND: NISSO-WARMAN, MANUFACTURER: PACIFIC METALS CO., LTD., JAPAN. | PSRLT-2.15-MN-IMPELLER, PUMP, P/N 32056R, TYPE 4VR, OPEN TYPE, MATERIAL: NR45 RUBBER, PUMP SIZE: 3 X 2, PUMP TYPE: 3-2.SC EG/RL (4VR), BRAND: NISSO-WARMAN, MANUFACTURER: PACIFIC METALS CO., LTD., JAPAN. | PC | 1 | 1 | CONSUMABLES | B | V1 | 3000 | ERSA | OTHERS |  |  |  | HB |  |  | ERIK'S RUBBERTECH AND INDUSTRIAL SERVICES INC
540949 | PSR540949 | Yes | PSRLT-2.16-MN-BOLT, HEXHEAD, PRE-FITTED, M24 X 150 MM, PITCH: 3.00 MM, THREAD LENGTH: STANDARD, MATERIAL: MEDIUM CARBON STEEL, CLASS 8.8, ACCESSORIES: NUT AND LOCK WASHER | PSRLT-2.16-MN-BOLT, HEXHEAD, PRE-FITTED, M24 X 150 MM, PITCH: 3.00 MM, THREAD LENGTH: STANDARD, MATERIAL: MEDIUM CARBON STEEL, CLASS 8.8, ACCESSORIES: NUT AND LOCK WASHER | SE | 50 | 80 | CONSUMABLES | C | V1 | 1540 | ERSA | OTHERS |  |  |  | HB |  |  | CATHAY INDUSTRIAL & MILL SUPPLY INC.
088793 | PSR088793 | Yes | PSRLT-2.16-MN-NAIL, C. W., SIZE 4, CONFORMING TO PNS 136:2000 OF PHILIPPINE NATIONAL STANDARDS. | PSRLT-2.16-MN-NAIL, C. W., SIZE 4, CONFORMING TO PNS 136:2000 OF PHILIPPINE NATIONAL STANDARDS. | KG | 300 | 500 | CONSUMABLES | C | V1 | 4000 | ERSA | OTHERS |  |  |  | HB |  |  | ORMOC LIBERTY MARKETING, INC.
134861 | PSR134861 | Yes | PSRLT-2.17-MN-PIPE, SCH 20, B. I., 1-1/2 ND X 20 FEET LONG, O.D.: 1.900, ELECTRIC RESISTANCE WELDED (ERW), PLAIN ENDS BEVELED (BUTT-WELDING TYPE) | PSRLT-2.17-MN-PIPE, SCH 20, B. I., 1-1/2 ND X 20 FEET LONG, O.D.: 1.900, ELECTRIC RESISTANCE WELDED (ERW), PLAIN ENDS BEVELED (BUTT-WELDING TYPE) | LG | 13 | 21 | CONSUMABLES | C | V1 | 2200 | ERSA | OTHERS |  |  |  | HB |  |  | REGAN INDUSTRIAL SALES, INC.
025277 | PSR025277 | Yes | PSRLT-2.18-MN-HOSE, FLEXIBLE, 1/2 DIAMETER X 12", METALLIC WITH BRAIDED SHIELD, WITH FEMALE FITTINGS BOTH ENDS, TOILET SUPPLY LINE, BRAND: MECO OR EQUIVALENT | PSRLT-2.18-MN-HOSE, FLEXIBLE, 1/2 DIAMETER X 12", METALLIC WITH BRAIDED SHIELD, WITH FEMALE FITTINGS BOTH ENDS, TOILET SUPPLY LINE, BRAND: MECO OR EQUIVALENT | PC | 60 | 90 | CONSUMABLES | B | V1 | 5920 | ERSA | OTHERS |  |  |  | HB |  |  | UP TOWN INDL SALES INC
045164 | PSR045164 | Yes | PSRLT-2.18-MN-MOTOR, INDUCTION, 7.5 KW, 3 PHASE, 440VAC, 60 HZ, 13.15 AMPS, MODEL: TSH01; FRAME: D132M; INS.CL. F; IP56; 1734 RPM; FOOT & FLANGE MOUNTED; SERIAL NO.165007210, STD: AS 1375, S1, 80KG; CAST IRON; BRG. NO. DE.6308 ZZ/NDE.6208ZZ | PSRLT-2.18-MN-MOTOR, INDUCTION, 7.5 KW, 3 PHASE, 440 VAC, 60 HZ, 13.15 AMPS, MODEL: TSH01, FRAME: D132M, INS.CL. F, IP56, 1734 RPM, FOOT & FLANGE MOUNTED, SERIAL NO.165007210, STD: AS 1375, S1, 80KG, CAST IRON, BRG. NO. DE.6308 ZZ/NDE.6208ZZ, AMB. 40 DEG. C., MFR: TOSHIBA INTERNATIONAL CORPORATION PTY.LTD, ABB OR EQUAVALENT, SUPPLIER TO SUBMIT DETAILED DRAWING WITH DIMENSION FOR PASAR APPROVAL PRIOR PRODUCTION. | UT | 1 | 1 | CONSUMABLES | A | V1 | 1630 | ERSA | OTHERS | TSH01 | 0003000014 | ABB | HB
349924 | PSR349924 | Yes | PSRLT-2.18-MN-PLUMMER BLOCK, SN 518 TA, SHAFT DIAMETER: 80 MM, CONSISTING OF (1) HOUSING, P/N SN 518-61, (1) SPHERICAL ROLLER BEARING, P/N 22218K, (1) ADAPTER SLEEVE, P/N H318, (2) LOCATING RINGS, P/N FRB 12.5/160, (2) V-RING SEAL | PSRLT-2.18-MN-PLUMMER BLOCK, SN 518 TA, SHAFT DIAMETER: 80 MM, CONSISTING OF (1) HOUSING, P/N SN 518-61, (1) SPHERICAL ROLLER BEARING, P/N 22218K, (1) ADAPTER SLEEVE, P/N H318, (2) LOCATING RINGS, P/N FRB 12.5/160, (2) V-RING SEALS, P/N TSNA 518 A AND (1) END COVER, P/N ASNH 518-615, BRAND: SKF OR EQUIVALENT. | SE | 2 | 4 | CONSUMABLES | B | V1 | 5620 | ERSA | OTHERS | SN518-61 | 0003000348 | SKF | HB
352683 | PSR352683 | Yes | PSRLT-2.18-MN-ROD, HAMMERING, REFERENCE PASAR DRAWING NO.: FC-F028, CONVECTION SIDE, MATERIAL: S45C; HEAD SIZE: 64 mm O.D. X 27 mm THICK; ROD DIAMETER: 38 mm O.D.; TOTAL LENGTH: 477 mm; LOCAL FABRICATION; FOR CF WASTE HEAT BOILER | PSRLT-2.18-MN-ROD, HAMMERING, REFERENCE PASAR DRAWING NO.: FC-F028, CONVECTION SIDE, MATERIAL: S45C; HEAD SIZE: 64 mm O.D. X 27 mm THICK; ROD DIAMETER: 38 mm O.D.; TOTAL LENGTH: 477 mm; LOCAL FABRICATION; FOR CF WASTE HEAT BOILER HAMMERING DEVICE | PC | 85 | 140 | CONSUMABLES | B | V1 | 4070 | ERSA | OTHERS |  |  |  | HB |  |  | CATHAY INDUSTRIAL & MILL SUPPLY INC.
017781 | PSR017781 | Yes | PSRLT-2.19-MN-LUBRICANT, DRY, MOLYBDENUM-DISULFIDE GRAPHITE, SPRAY TYPE, 16 OZ/AEROSOL CAN; BRAND: LPS OR NCH | PSRLT-2.19-MN-LUBRICANT, DRY, MOLYBDENUM-DISULFIDE GRAPHITE, SPRAY TYPE, 16 OZ/AEROSOL CAN; BRAND: LPS OR NCH | CN | 19 | 31 | CONSUMABLES | B | V1 | 2800 | ERSA | OTHERS |  |  |  | HB |  |  | NCH PHILIPPINES, INC.
017094 | PSR017094 | Yes | PSRLT-2.19-MN-TAPE, CERAMIC FIBER, 3.2 mm THICK X 50.0 mm WIDE X 30 METERS LONG PER ROLL, TEMPERATURE LIMIT: 200 DEG. C. | PSRLT-2.19-MN-TAPE, CERAMIC FIBER, 3.2 mm THICK X 50.0 mm WIDE X 30 METERS LONG PER ROLL, TEMPERATURE LIMIT: 200 DEG. C. | M | 100 | 150 | CONSUMABLES | C | V1 | 4090 | ERSA | OTHERS |  |  |  | HB |  |  | UP TOWN INDL SALES INC
403756 | PSR403756 | Yes | PSRLT-2.21-MN-BAR, ROUND, SOLID, C. S. S45C, 25 MM DIAMETER X 6.0 METERS LONG, MATERIAL: CARBON STEEL CONFORMING TO JIS G4051 OR SAE 1045 - STEEL FOR MACHINE STRUCTURAL USE, THEORETICAL WEIGHT: 23.120 KG/LENGTH. | PSRLT-2.21-MN-BAR, ROUND, SOLID, C. S. S45C, 25 MM DIAMETER X 6.0 METERS LONG, MATERIAL: CARBON STEEL CONFORMING TO JIS G4051 OR SAE 1045 - STEEL FOR MACHINE STRUCTURAL USE, THEORETICAL WEIGHT: 23.120 KG/LENGTH. | LG | 2 | 6 | CONSUMABLES | B | V1 | 1500 | ERSA | OTHERS |  |  |  | HB |  |  | NEW PMC CONSTRUCTION AND INDUSTRIAL SUPPLY INC.
037873 | PSR037873 | Yes | PSRLT-2.21-MN-BOLT, HEXHEAD, PRE-FITTED, M10 X 110 MM, PITCH: 1.50 MM, THREAD LENGTH: 60 MM, MATERIAL: STAINLESS STEEL TYPE 316, ACCESSORIES: NUT AND LOCK WASHER | PSRLT-2.21-MN-BOLT, HEXHEAD, PRE-FITTED, M10 X 110 MM, PITCH: 1.50 MM, THREAD LENGTH: 60 MM, MATERIAL: STAINLESS STEEL TYPE 316, ACCESSORIES: NUT AND LOCK WASHER | SE | 250 | 350 | CONSUMABLES | C | V1 | 1540 | ERSA | OTHERS |  |  |  | HB |  |  | ARSEN MACHINE SHOP CO. INC.
038159 | PSR038159 | Yes | PSRLT-2.21-MN-LUG, TERMINAL, RING TYPE, WIRE/SCREW SIZE: 14MM² X 10MM DIAMETER, SOLDERLESS, WITH VINYL INSULATION | PSRLT-2.21-MN-LUG, TERMINAL, RING TYPE, WIRE/SCREW SIZE: 14MM² X 10MM DIAMETER, SOLDERLESS, WITH VINYL INSULATION | PC | 190 | 330 | CONSUMABLES | B | V1 | 1600 | ERSA | OTHERS |  |  |  | HB |  |  | OSIVA ELECTRICAL SERVICES
032183 | PSR032183 | Yes | PSRLT-2.21-MN-TRANSMITTER, PRESSURE, P/N 7MF1567-3DB00-1AA1, PRESSURE RANGE: 0-160Bar, OUTPUT: 4220mAH, VOLT RANGE: 7-33V, SPARE CODE: C0605.2.1; FOR TAILINGS THICKENER, BRAND: SIEMENS | PSRLT-2.21-MN-TRANSMITTER, PRESSURE, P/N 7MF1567-3DB00-1AA1, PRESSURE RANGE: 0-160Bar, OUTPUT: 4220mAH, VOLT RANGE: 7-33V, SPARE CODE: C0605.2.1; FOR TAILINGS THICKENER, BRAND: SIEMENS | PC | 1 | 1 | CONSUMABLES | B | V1 | 5100 | ERSA | OTHERS | 7MF1567-3DB00-1AA1 | 0003000032 | SIEMENS | HB
436404 | PSR436404 | Yes | PSRLT-2.22-MN-GAUGE, CLEARANCE, PLASTIC, 0.004~0.009 (0.102 MM~0.229 MM), COLOR: BLUE, BRAND: PERFECT CIRCLE PLASTIGAGE | PSRLT-2.22-MN-GAUGE, CLEARANCE, PLASTIC, 0.004~0.009 (0.102 MM~0.229 MM), COLOR: BLUE, BRAND: PERFECT CIRCLE PLASTIGAGE | PC | 14 | 20 | CONSUMABLES | B | V1 | 5110 | ERSA | OTHERS |  |  |  | HB |  |  | RS COMPONENTS CORPORATION
034755 | PSR034755 | Yes | PSRLT-2.22-MN-ROPE, WIRE, P/N 36NAT6×36WS+IWR-1770, LENGTH: 280 m, LEFT HAND WEAVING, MATERIAL: STEEL, FOR LIFTING, S/N A230300003, SPARE CODE: A0101.1.36, DRAWING NO.: G500003774; FOR DHI 40 TON / 42 METERS GANTRY CRANE | PSRLT-2.22-MN-ROPE, WIRE, P/N 36NAT6×36WS+IWR-1770, LENGTH: 280 m, LEFT HAND WEAVING, MATERIAL: STEEL, FOR LIFTING, S/N A230300003, SPARE CODE: A0101.1.36, DRAWING NO.: G500003774; FOR DHI 40 TON / 42 METERS GANTRY CRANE | SP | 2 | 2 | CONSUMABLES | A | V1 | 4900 | ERSA | OTHER |  |  |  | HB
037884 | PSR037884 | Yes | PSRLT-2.23-MN-PACKING, GLAND, 16 MM, SQUARE, MATERIAL: API 500 PURE KEVLAR PACKING; FOR NEW SFP SLURRY PUMPS. | PSRLT-2.23-MN-PACKING, GLAND, 16 MM, SQUARE, MATERIAL: API 500 PURE KEVLAR PACKING; FOR NEW SFP SLURRY PUMPS. | KG | 6 | 10 | CONSUMABLES | B | V1 | 3000 | ERSA | OTHERS |  |  |  | HB |  |  | AMERICAN PACKING INDUSTRIES (PHILS.) CORP.
264719 | PSR264719 | Yes | PSRLT-2.23-MN-TUBING, CAMBRIC, 6.0MM DIA., 1 METER/PIECE, MOTOR REWINDING | PSRLT-2.23-MN-TUBING, CAMBRIC, 6.0MM DIA., 1 METER/PIECE, MOTOR REWINDING | M | 16 | 30 | CONSUMABLES | B | V1 | 1600 | ERSA | OTHERS |  |  |  | HB
083674 | PSR083674 | Yes | PSRLT-2.24-MN-BOLT, HEXHEAD, PRE-FITTED, M24 X 80 MM, PITCH: 3.00 MM, THREAD LENGTH: STANDARD, MATERIAL: MEDIUM CARBON STEEL, CLASS 8.8, ACCESSORIES: NUT, LOCK AND TWO FLAT WASHER | PSRLT-2.24-MN-BOLT, HEXHEAD, PRE-FITTED, M24 X 80 MM, PITCH: 3.00 MM, THREAD LENGTH: STANDARD, MATERIAL: MEDIUM CARBON STEEL, CLASS 8.8, ACCESSORIES: NUT, LOCK AND TWO FLAT WASHER | SE | 750 | 1000 | CONSUMABLES | C | V1 | 1540 | ERSA | OTHERS |  |  |  | HB |  |  | CATHAY INDUSTRIAL & MILL SUPPLY INC.
017325 | PSR017325 | Yes | PSRLT-2.24-MN-SODIUM SILICATE, COMPOSITION: %Na2O: 13%; %SiO2: 32%; RATIO: Na2O:SiO2 = 1:2.5; SPECIFIC GRAVITY: 50~55 DEGREES BAUME; 40% SOLID, BINDING, PLASTICISING, PACKED IN TOTE BINS/ IBC TANK WITH BOTTOM VALVES | PSRLT-2.24-MN-SODIUM SILICATE, COMPOSITION: %Na2O: 13%; %SiO2: 32%; RATIO: Na2O:SiO2 = 1:2.5; SPECIFIC GRAVITY: 50~55 DEGREES BAUME; 40% SOLID, BINDING, PLASTICISING, PACKED IN TOTE BINS/ IBC TANK WITH BOTTOM VALVES | KG | 51500 | 82300 | CONSUMABLES | A | V1 | 5380 | HIBE | OTHERS |  |  |  | HB |  |  | BATAAN 2020, INC.
020731 | PSR020731 | Yes | PSRLT-2.25-MN-RECEPTACLE, ELECTRICAL, 4P (3P+E), CEE TYPE, 63A CAPACITY, IP: 67; FOR INDUSTRIAL APPLICATION, MFR: WALTHER OR EQUIVALENT, MADE IN GERMANY | PSRLT-2.25-MN-RECEPTACLE, ELECTRICAL, 4P (3P+E), CEE TYPE, 63A CAPACITY, IP: 67; FOR INDUSTRIAL APPLICATION, MFR: WALTHER OR EQUIVALENT, MADE IN GERMANY | PC | 7 | 11 | CONSUMABLES | C | V1 | 1600 | ERSA | OTHERS |  |  |  | HB |  |  | ZENITH UNITED ELECTRIC CORPORATION
178698 | PSR178698 | Yes | PSRLT-2.25-MN-VALVE, GATE, 1/2 X 150 PSI, BRONZE, THREADED, HANDWHEEL OPERATED | PSRLT-2.25-MN-VALVE, GATE, 1/2 X 150 PSI, BRONZE, THREADED, HANDWHEEL OPERATED | PC | 2 | 3 | CONSUMABLES | B | V1 | 2240 | ERSA | OTHERS |  |  |  | HB |  |  | UP TOWN INDL SALES INC
152943 | PSR152943 | Yes | PSRLT-2.28-MN-GASKET, INTERCOOLER, P/N D330214; FOR SOOT AIR COMPRESSOR MODEL JOY-WN 114H, MFR: ISHIKAWAJIMA-HARIMA HEAVY IND., CO., LTD., JAPAN. | PSRLT-2.28-MN-GASKET, INTERCOOLER, P/N D330214; FOR SOOT AIR COMPRESSOR MODEL JOY-WN 114H, MFR: ISHIKAWAJIMA-HARIMA HEAVY IND., CO., LTD., JAPAN. | PC | 2 | 2 | CONSUMABLES | B | V1 | 1825 | ERSA | OTHERS |  |  |  | HB |  |  | KOKUSAI COMMERCE CO., LTD.
109266 | PSR109266 | Yes | PSRLT-2.28-MN-ROLLER, CONVEYOR, IDLER, SHELL DIAMETER: 89.1MM, SHELL LENGTH: 660MM, SHAFT DIAMETER: 20MM, SHAFT LENGTH: 705MM, SHAFT GAUGE LENGTH: 680MM, SHAFT END DIMENSION: (ACROSS FLAT: 14MM X SLOT WIDTH: 8MM), ROLLER MATERIAL: | PSRLT-2.28-MN-ROLLER, CONVEYOR, IDLER, SHELL DIAMETER: 89.1MM, SHELL LENGTH: 660MM, SHAFT DIAMETER: 20MM, SHAFT LENGTH: 705MM, SHAFT GAUGE LENGTH: 680MM, SHAFT END DIMENSION: (ACROSS FLAT: 14MM X SLOT WIDTH: 8MM), ROLLER MATERIAL: STEEL, SHAFT MATERIAL: CARBON STEEL, BELT WIDTH: 600MM, SHAFT END: INTERNAL DOUBLE FLAT, WITH ANTI-CORROSIVE SYNTHETIC PRIMER COAT RAL9005 | PC | 50 | 70 | CONSUMABLES | B | V1 | 5700 | ERSA | OTHERS |  |  |  | HB
088659 | PSR088659 | Yes | PSRLT-2.29-MN-HINGE, BRASS, 1-½ OPEN WIDTH X 3 LEAFHEIGHT, WITH SCREWS | PSRLT-2.29-MN-HINGE, BRASS, 1-½ OPEN WIDTH X 3 LEAFHEIGHT, WITH SCREWS | PC | 80 | 150 | CONSUMABLES | C | V1 | 4090 | ERSA | OTHERS |  |  |  | HB |  |  | JVRA INDUSTRIAL SALES AND SERVICES
103472 | PSR103472 | Yes | PSRLT-2.29-MN-SEAL, P/N 9X-7381, AIR CONDITIONER LINES GROUP, FOR AIR CONDITIONER MOUNTED TO CATERPILLAR WHEEL LOADER MODEL 950H | PSRLT-2.29-MN-SEAL, P/N 9X-7381, AIR CONDITIONER LINES GROUP, FOR AIR CONDITIONER MOUNTED TO CATERPILLAR WHEEL LOADER MODEL 950H | PC | 2 | 2 | CONSUMABLES | B | V1 | 3730 | ERSA | OTHERS | P/N 9X-7381 | 0003000003 | CATERPILLAR | HB
028886 | PSR028886 | Yes | PSRLT-2.2-MN-CONTROLLER, VOLTAGE, ADVANCED ELECTROSTATIC PRECIPITATOR INTEGRATED CONTROLLER (EPIC III), COMPLETE WITH RETROFITTING KIT, THYRISTOR PACKAGE, BOARD, PROTECTION CARD, SURGE ARRESTER, AND MEASURING TRANSFORMER; MFR: ALSTOM | PSRLT-2.2-MN-CONTROLLER, VOLTAGE, ADVANCED ELECTROSTATIC PRECIPITATOR INTEGRATED CONTROLLER (EPIC III), COMPLETE WITH RETROFITTING KIT, THYRISTOR PACKAGE, BOARD, PROTECTION CARD, SURGE ARRESTER, AND MEASURING TRANSFORMER; MFR: ALSTOM | SE | 1 | 1 | CRITICAL | A | V1 | 4090 | ERSA | OTHERS |  |  |  | HB |  |  | PRECISION PROCESS CONTROL AND AUTOMATION
019795 | PSR019795 | Yes | PSRLT-2.31-MN-FAN, EXHAUST, DIRECT DRIVE, 8 BLADE DIAMETER, 220V, 60 Hz, PREFERRED BRAND:STANDARD OR 3RD | PSRLT-2.31-MN-FAN, EXHAUST, DIRECT DRIVE, 8 BLADE DIAMETER, 220V, 60 Hz, PREFERRED BRAND:STANDARD OR 3RD | UT | 3 | 4 | CONSUMABLES | B | V1 | 2610 | ERSA | OTHERS |  |  |  | HB |  |  | UNIC HARDWARE
045009 | PSR045009 | Yes | PSRLT-2.31-MN-GASKET, WATER REGULATOR, P/N 32A46-01200, ENGINE ARRANGEMENT; FOR CATERPILLAR FORKLIFT MODEL DP60 T20C SERIES | PSRLT-2.31-MN-GASKET, WATER REGULATOR, P/N 32A46-01200, ENGINE ARRANGEMENT; FOR CATERPILLAR FORKLIFT MODEL DP60 T20C SERIES | PC | 2 | 3 | CONSUMABLES | B | V1 | 3730 | ERSA | OTHERS | 32A46-01200 | 0003000003 | CATERPILLAR | HB |  |  | MONARK EQUIPMENT CORP.
019698 | PSR019698 | Yes | PSRLT-2.31-MN-HAMMER, CHIPPING, WELDERS, ONE PIECE FORGED STEEL WITH CUSHION GRIP, HEAD WEIGHT: 1 LB , HEAD LENGTH: 7 3/4“, OVERALL LENGTH: 11” PICK / CHISEL, WITH RUBBER GRIP. | PSRLT-2.31-MN-HAMMER, CHIPPING, WELDERS, ONE PIECE FORGED STEEL WITH CUSHION GRIP, HEAD WEIGHT: 1 LB , HEAD LENGTH: 7 3/4“, OVERALL LENGTH: 11” PICK / CHISEL, WITH RUBBER GRIP. | PC | 10 | 15 | CONSUMABLES | C | V1 | 4010 | ERSA | OTHERS |  |  |  | HB
028810 | PSR028810 | Yes | PSRLT-2.31-MN-SEAL, OIL, DOUBLE LIP, INSIDE DIAMETER: 63MM, OUTSIDE DIAMETER: 92MM, THICKNESS: 12MM, LIP MATERIAL: RUBBER, NBR, SEAL RIM MATERIAL: RUBBER COATED OUTER SHELL, FOR LINDE MAIN OIL PUMP, ADDITIONAL FEATURE: WITH SPRING FITTED | PSRLT-2.31-MN-SEAL, OIL, DOUBLE LIP, INSIDE DIAMETER: 63MM, OUTSIDE DIAMETER: 92MM, THICKNESS: 12MM, LIP MATERIAL: RUBBER, NBR, SEAL RIM MATERIAL: RUBBER COATED OUTER SHELL, FOR LINDE MAIN OIL PUMP, ADDITIONAL FEATURE: WITH SPRING FITTED | PC | 3 | 3 | CONSUMABLES | B | V1 | 3000 | ERSA | OTHERS |  |  |  | HB |  |  | ORMOC LIBERTY MARKETING, INC.
043678 | PSR043678 | Yes | PSRLT-2.32-MN-HOLDER ASSEMBLY, ROTATION, MATERIAL: SS400, SIZE 110 MM X 140 MM, REFERENCE DRAWING NO.: FC-D239; FOR WASTE HEAT BOILER SIDE HAMMERING DEVICES; FOR FABRICATION | PSRLT-2.32-MN-HOLDER ASSEMBLY, ROTATION, MATERIAL: SS400, SIZE 110 MM X 140 MM, REFERENCE DRAWING NO.: FC-D239; FOR WASTE HEAT BOILER SIDE HAMMERING DEVICES; FOR FABRICATION | AY | 60 | 100 | CONSUMABLES | B | V1 | 4070 | ERSA | OTHERS |  |  |  | HB |  |  | CATHAY INDUSTRIAL & MILL SUPPLY INC.
178341 | PSR178341 | Yes | PSRLT-2.32-MN-VALVE, GATE, 12.7MM X 10K, SUS316, SCREW TYPE (1/2 X 150 PSI) | PSRLT-2.32-MN-VALVE, GATE, 12.7MM X 10K, SUS316, SCREW TYPE (1/2 X 150 PSI) | PC | 6 | 10 | CONSUMABLES | B | V1 | 2240 | ERSA | OTHERS |  |  |  | HB |  |  | UP TOWN INDL SALES INC
606975 | PSR606975 | Yes | PSRLT-2.33-MN-COATING, REFRACTORY, ZIRCONIA BASED, NON-VITREOUS, 50 KG/CAN, BRAND: FURNASCOTE | PSRLT-2.33-MN-COATING, REFRACTORY, ZIRCONIA BASED, NON-VITREOUS, 50 KG/CAN, BRAND: FURNASCOTE | KG | 100 | 150 | CONSUMABLES | B | V1 | 4065 | ERSA | OTHERS |  |  |  | HB |  |  | CHEMCAST TRADING AND ENGINEERING SERVICES
105146 | PSR105146 | Yes | PSRLT-2.34-MN-CABLE VEYOR, P/N 57, MODEL: TK62H34W200R150, MANUFACTURER: TSUBAKIMOTO; MESCO CODE 140/13, ASSEMBLY DWG. NO. H14001, WITH SEPARATOR; FOR TRANSFER DEVICE NO. 1 OF MESCO CATHODE STRIPPING MACHINE | PSRLT-2.34-MN-CABLE VEYOR, P/N 57, MODEL: TK62H34W200R150, MANUFACTURER: TSUBAKIMOTO; MESCO CODE 140/13, ASSEMBLY DWG. NO. H14001, WITH SEPARATOR; FOR TRANSFER DEVICE NO. 1 OF MESCO CATHODE STRIPPING MACHINE | PC | 1 | 1 | CONSUMABLES | B | V1 | 1640 | ERSA | OTHERS |  |  |  | HB | MESCO | P/N: 57, MODEL: TK62H34W200R150 | MESCO, INC.
030799 | PSR030799 | Yes | PSRLT-2.34-MN-RELAY, GENERAL PURPOSE, MODEL G2R-2-SND 24VDC (S); NUMBER OF POLES: 2 POLES; CONTACT FORM: DPDT; PLUG-IN TERMINAL, WITH LED INDICATOR AND DIODE; COIL RATING: 24VDC; CONTACTS RATING: 5A 250VAC, 5A 30VDC; MFR: OMRON CORPORATION. | PSRLT-2.34-MN-RELAY, GENERAL PURPOSE, MODEL G2R-2-SND 24VDC (S); NUMBER OF POLES: 2 POLES; CONTACT FORM: DPDT; PLUG-IN TERMINAL, WITH LED INDICATOR AND DIODE; COIL RATING: 24VDC; CONTACTS RATING: 5A 250VAC, 5A 30VDC; MFR: OMRON CORPORATION. | PC | 10 | 16 | CONSUMABLES | B | V1 | 1600 | ERSA | OTHERS |  |  |  | HB |  |  | EMMI INCORPORATED
001692 | PSR001692 | Yes | PSRLT-2.35-MN-DRIER, FILTER, AIR CONDITIONER, 3/8 INLET X 3/8 OUTLET, FLARE TYPE, CATRIDGE TYPE | PSRLT-2.35-MN-DRIER, FILTER, AIR CONDITIONER, 3/8 INLET X 3/8 OUTLET, FLARE TYPE, CATRIDGE TYPE | PC | 6 | 10 | CONSUMABLES | B | V1 | 4015 | ERSA | OTHERS |  |  |  | HB |  |  | UNIFORM REFRIGERATION & AIRCONDITIONING SUPPLY INC.
154494 | PSR154494 | Yes | PSRLT-2.38-MN-ROPE, NYLON, 3/8 (9.53MM) DIAMETER, 200 METERS PER ROLL. | PSRLT-2.38-MN-ROPE, NYLON, 3/8 (9.53MM) DIAMETER, 200 METERS PER ROLL. | M | 5000 | 8000 | CONSUMABLES | B | V1 | 4090 | ERSA | OTHERS |  |  |  | HB |  |  | ORMOC LIBERTY MARKETING, INC.
154934 | PSR154934 | Yes | PSRLT-2.38-MN-SHACKLE, ANCHOR, FORGED STEEL, 1-1/4 SCREWPIN DIAMETER,12 TONS CAPACITY | PSRLT-2.38-MN-SHACKLE, ANCHOR, FORGED STEEL, 1-1/4 SCREWPIN DIAMETER,12 TONS CAPACITY | PC | 19 | 31 | CONSUMABLES | B | V1 | 4090 | ERSA | OTHERS |  |  |  | HB |  |  | CATHAY INDUSTRIAL & MILL SUPPLY INC.
084800 | PSR084800 | Yes | PSRLT-2.39-MN-BOLT, HEXHEAD, PRE-FITTED, M12 X 50 MM, PITCH: 1.75 MM, THREAD LENGTH: STANDARD, MATERIAL: MEDIUM CARBON STEEL, CLASS 8.8, ZINC PLATED, ACCESSORIES: NUT AND LOCK WASHER | PSRLT-2.39-MN-BOLT, HEXHEAD, PRE-FITTED, M12 X 50 MM, PITCH: 1.75 MM, THREAD LENGTH: STANDARD, MATERIAL: MEDIUM CARBON STEEL, CLASS 8.8, ZINC PLATED, ACCESSORIES: NUT AND LOCK WASHER | SE | 60 | 100 | CONSUMABLES | C | V1 | 1540 | ERSA | OTHERS |  |  |  | HB |  |  | CATHAY INDUSTRIAL & MILL SUPPLY INC.
050659 | PSR050659 | Yes | PSRLT-2.39-MN-FUSE, GLASS TUBE, 5.0 AMPS, 250 VAC, FAST ACTING, SIZE 1/4 DIAMETER X 1-1/4 LONG | PSRLT-2.39-MN-FUSE, GLASS TUBE, 5.0 AMPS, 250 VAC, FAST ACTING, SIZE 1/4 DIAMETER X 1-1/4 LONG | PC | 30 | 40 | CONSUMABLES | B | V1 | 5955 | ERSA | OTHERS |  |  |  | HB |  |  | RICKMARK INDUSTRIAL SALES
100844 | PSR100844 | Yes | PSRLT-2.3-MN-TUBE, COPPER, 1/4 O.D., WALL THICKNES: 0.035, WORKING PRESSURE: 1600 PSIG, SOFT ANNEALED, SEAMLESS, CONFORMING TO ASTM B75 OR EQUIVALENT | PSRLT-2.3-MN-TUBE, COPPER, 1/4 O.D., WALL THICKNES: 0.035, WORKING PRESSURE: 1600 PSIG, SOFT ANNEALED, SEAMLESS, CONFORMING TO ASTM B75 OR EQUIVALENT | FT | 30 | 50 | CONSUMABLES | B | V1 | 5955 | ERSA | OTHERS |  |  |  | HB |  |  | UNIC HARDWARE
048102 | PSR048102 | Yes | PSRLT-2.41-MN-GASKET, METALLIC, SPIRAL WOUND, SUS 304, 82 MM O.D. X 38 MM I.D. X 4.5 MM THICK, FILLER WIDTH: 8 MM, WITH GRAPHITE FILLER METAL, PRESSURE RATING: 40K, TEMPERATURE: 400 ~ 500 DEG. C. WITH INNER AND OUTER RING, CONFORM | PSRLT-2.41-MN-GASKET, METALLIC, SPIRAL WOUND, SUS 304, 82 MM O.D. X 38 MM I.D. X 4.5 MM THICK, FILLER WIDTH: 8 MM, WITH GRAPHITE FILLER METAL, PRESSURE RATING: 40K, TEMPERATURE: 400 ~ 500 DEG. C. WITH INNER AND OUTER RING, CONFORMING TO JIS STANDARD , FOR STEAM TURBINE USE. | PC | 2 | 3 | CONSUMABLES | B | V1 | 1825 | ERSA | OTHERS |  |  |  | HB |  |  | AMERICAN PACKING INDUSTRIES (PHILS.) CORP.
040337 | PSR040337 | Yes | PSRLT-2.41-MN-INVERTER, DRIVE, INPUT: 380 ~ 480 V, 48 ~ 63 HZ, 3 PHASE, 6.1 A, OUTPUT: 0..380 ~ 480 V, 0 ~ 500 HZ, 3 PHASE AC, 11.9 A, MOTOR: 5.5 KW, MODEL: ACS550, TYPE: ACS550-01-012A-4; MFR: ABB | PSRLT-2.41-MN-INVERTER, DRIVE, INPUT: 380 ~ 480 V, 48 ~ 63 HZ, 3 PHASE, 6.1 A, OUTPUT: 0..380 ~ 480 V, 0 ~ 500 HZ, 3 PHASE AC, 11.9 A, MOTOR: 5.5 KW, MODEL: ACS550, TYPE: ACS550-01-012A-4; MFR: ABB | UT | 1 | 2 | CONSUMABLES | B | V1 | 1600 | ERSA | OTHERS | ACS550, ACS550-01-012A-4 | 0003000014 | ABB | HB |  |  | POWER KEY ENTERPRISE LIMITED
154018 | PSR154018 | Yes | PSRLT-2.41-MN-ROPE, WIRE,12.7MM DIA, 6X37 (18/12/6/1) RH(Z) LAY, FIBER CORE, IMPROVED PLOW STEEL, UNGALVANIZED, PREFORMED, 1770 N/MM2 TENSILE STRENGTH, PRECUT AT 56 METERS PER SPOOL; BRAND: BLUE STRAND. | PSRLT-2.41-MN-ROPE, WIRE,12.7MM DIA, 6X37 (18/12/6/1) RH(Z) LAY, FIBER CORE, IMPROVED PLOW STEEL, UNGALVANIZED, PREFORMED, 1770 N/MM2 TENSILE STRENGTH, PRECUT AT 56 METERS PER SPOOL; BRAND: BLUE STRAND. | SP | 5 | 8 | CONSUMABLES | B | V1 | 4900 | ERSA | OTHERS |  |  |  | HB |  |  | ORSONS TRADING, INC.
104235 | PSR104235 | Yes | PSRLT-2.42-MN-PLATE, STEEL, SUS 316L, 12 mm THICK X 1.219 METERS WIDE X 2.438 METERS LONG, MATERIAL: TYPE 316L STAINLESS STEEL; THEORETICAL WEIGHT: 279.955 KG/SHEET; WITH MILL CERTIFICATE | PSRLT-2.42-MN-PLATE, STEEL, SUS 316L, 12 mm THICK X 1.219 METERS WIDE X 2.438 METERS LONG, MATERIAL: TYPE 316L STAINLESS STEEL; THEORETICAL WEIGHT: 279.955 KG/SHEET; WITH MILL CERTIFICATE | SH | 3 | 4 | CONSUMABLES | B | V1 | 1510 | ERSA | OTHERS |  |  |  | HB |  |  | UP TOWN INDL SALES INC
011230 | PSR011230 | Yes | PSRLT-2.43-MN-CABLE, CONTROL, 4C X 2.0 mm2, 300/500V, BRAIDED SHIELD, WITH PVC INSULATED AND SHEATH, HEAT RESISTANT @75 DEG.C | PSRLT-2.43-MN-CABLE, CONTROL, 4C X 2.0 mm2, 300/500V, BRAIDED SHIELD, WITH PVC INSULATED AND SHEATH, HEAT RESISTANT @75 DEG.C | M | 450 | 800 | CONSUMABLES | B | V1 | 1640 | ERSA | OTHERS |  |  |  | HB |  |  | JJ-LAPP (P) INC
605487 | PSR605487 | Yes | PSRLT-2.44-MN-CONNECTOR, ELBOW, MALE, B-6MO-2-4RT, BRASS, 6MM TUBE OD, 1/4P-ISO MALE PIPE SIZE,CONNECTS TUBE TO FEMALE ISO TAPERED PIPE THREAD, SWAGELOCK | PSRLT-2.44-MN-CONNECTOR, ELBOW, MALE, B-6MO-2-4RT, BRASS, 6MM TUBE OD, 1/4P-ISO MALE PIPE SIZE,CONNECTS TUBE TO FEMALE ISO TAPERED PIPE THREAD, SWAGELOCK | PC | 15 | 25 | CONSUMABLES | B | V1 | 4090 | ERSA | OTHERS |  |  |  | HB |  |  | SOUTH MANILA V&F, INC.
102533 | PSR102533 | Yes | PSRLT-2.44-MN-HOIST, CHAIN, HAND, CAPACITY: 1.5 TONS, LIFTING HEIGHT: 8.5 METERS, HOOK SUSPENSION TYPE | PSRLT-2.44-MN-HOIST, CHAIN, HAND, CAPACITY: 1.5 TONS, LIFTING HEIGHT: 8.5 METERS, HOOK SUSPENSION TYPE | UT | 2 | 4 | CONSUMABLES | C | V1 | 5965 | ERSA | OTHERS |  |  |  | HB |  |  | JVRA INDUSTRIAL SALES AND SERVICES
082537 | PSR082537 | Yes | PSRLT-2.47-MN-BOLT, HEXHEAD, PRE-FITTED, M6X 10 MM, PITCH: 1.00 MM, THREAD LENGTH: FULL THREAD, MATERIAL: STAINLESS STEEL TYPE 304, ACCESSORIES: NUT AND LOCK WASHER | PSRLT-2.47-MN-BOLT, HEXHEAD, PRE-FITTED, M6X 10 MM, PITCH: 1.00 MM, THREAD LENGTH: FULL THREAD, MATERIAL: STAINLESS STEEL TYPE 304, ACCESSORIES: NUT AND LOCK WASHER | SE | 330 | 530 | CONSUMABLES | C | V1 | 1540 | ERSA | OTHERS |  |  |  | HB |  |  | UP TOWN INDL SALES INC
455272 | PSR455272 | Yes | PSRLT-2.47-MN-MOULDING, ELECTRICAL WIRE, PVC, SIZE 3/4 WIDE X 8 FEET LONG | PSRLT-2.47-MN-MOULDING, ELECTRICAL WIRE, PVC, SIZE 3/4 WIDE X 8 FEET LONG | LG | 60 | 100 | CONSUMABLES | C | V1 | 1600 | ERSA | OTHERS |  |  |  | HB |  |  | UNIC HARDWARE
031840 | PSR031840 | Yes | PSRLT-2.47-MN-SCREW, CAP, P/N HB260A0610, BREAKER BODY PARTS; FOR OKADA 2600 HYDRAULIC BREAKER WITH SERIAL NO. 686T | PSRLT-2.47-MN-SCREW, CAP, P/N HB260A0610, BREAKER BODY PARTS; FOR OKADA 2600 HYDRAULIC BREAKER WITH SERIAL NO. 686T | PC | 4 | 8 | CONSUMABLES | B | V1 | 5955 | ERSA | OTHERS |  |  |  | HB
700026 | PSR700026 | Yes | PSRLT-2.47-MN-SEAL, O-RING, FUEL TANK CAP, P/N 9X-8600, FUEL TANK GROUP; FOR CATERPILLAR 320D HYRAULIC EXCAVATOR SERIAL NO. FAL02146 | PSRLT-2.47-MN-SEAL, O-RING, FUEL TANK CAP, P/N 9X-8600, FUEL TANK GROUP; FOR CATERPILLAR 320D HYRAULIC EXCAVATOR SERIAL NO. FAL02146 | PC | 2 | 3 | CONSUMABLES | B | V1 | 3730 | ERSA | OTHERS | 9X-8600 | 0003000003 | CATERPILLAR | HB |  |  | MONARK EQUIPMENT CORP.
017692 | PSR017692 | Yes | PSRLT-2.48-MN-LUBRICANT, BELT DRESSING,10 FL.OZ/CAN, BRAND: LPS, P/N 02216 | PSRLT-2.48-MN-LUBRICANT, BELT DRESSING,10 FL.OZ/CAN, BRAND: LPS, P/N 02216 | CN | 4 | 6 | CONSUMABLES | B | V1 | 2800 | ERSA | OTHERS |  |  |  | HB |  |  | WYLER ENTERPRISES, INC.
029771 | PSR029771 | Yes | PSRLT-2.48-MN-RECTIFIER, BRAKE, MODEL: K11M76841204; FOR ELECTROMAGNETIC BRAKE TYPE TB-A15, BRAKING TORQUE: 150 N-M, VOLTAGE: 90/23V, CURRENT: 1.7/0.4A, MFR: MITSUBISHI ELECTRIC CORPORATION | PSRLT-2.48-MN-RECTIFIER, BRAKE, MODEL: K11M76841204; FOR ELECTROMAGNETIC BRAKE TYPE TB-A15, BRAKING TORQUE: 150 N-M, VOLTAGE: 90/23V, CURRENT: 1.7/0.4A, MFR: MITSUBISHI ELECTRIC CORPORATION | PC | 1 | 1 | CONSUMABLES | B | V1 | 1600 | ERSA | OTHERS | K11M76841204 | 0003000028 | MITSUBISHI | HB |  |  | MESCO, INC.
346623 | PSR346623 | Yes | PSRLT-2.49-MN-SEAL, DUST, DHS-18, MATERIAL: THERMOPLASTIC POLYURETHANE, COLOR: GREEN, MAKER: NIPPON VALQUA IND., LTD., JAPAN | PSRLT-2.49-MN-SEAL, DUST, DHS-18, MATERIAL: THERMOPLASTIC POLYURETHANE, COLOR: GREEN, MAKER: NIPPON VALQUA IND., LTD., JAPAN | PC | 3 | 4 | CONSUMABLES | B | V1 | 2230 | ERSA | OTHERS |  |  |  | HB |  |  | FUJI TRADING CO., LTD.
105551 | PSR105551 | Yes | PSRLT-2.4-MN-WORM AND WORM SHAFT, REFERENCE PASAR DRAWING NO.: FC-L140, MATERIAL: WORM - CAST IRON; SHAFT - S40C, LOCAL FABRICATION; FOR OLIVER FILTER DRUM TYPE RO-2439, MACHINE NO.: 4316/4317/4318, MFR: OTSUKA IRON WORKS, LTD., JAPAN. | PSRLT-2.4-MN-WORM AND WORM SHAFT, REFERENCE PASAR DRAWING NO.: FC-L140, MATERIAL: WORM - CAST IRON; SHAFT - S40C, LOCAL FABRICATION; FOR OLIVER FILTER DRUM TYPE RO-2439, MACHINE NO.: 4316/4317/4318, MFR: OTSUKA IRON WORKS, LTD., JAPAN. | PC | 2 | 2 | CONSUMABLES | A | V1 | 5920 | ERSA | OTHERS |  |  |  | HB |  |  | F.A.G. MACHINE SHOP & SERVICES CO.
175644 | PSR175644 | Yes | PSRLT-2.52-MN-PLATE, PLASTIC, PVC, 5.0 MM X 1220 MM X 2440 MM, GRAY COLOR, BRAND: SUNLOID TYPE E1780 | PSRLT-2.52-MN-PLATE, PLASTIC, PVC, 5.0 MM X 1220 MM X 2440 MM, GRAY COLOR, BRAND: SUNLOID TYPE E1780 | SH | 9 | 15 | CONSUMABLES | C | V1 | 4090 | ERSA | OTHERS |  |  |  | HB |  |  | RICKMARK INDUSTRIAL SALES
000164 | PSR000164 | Yes | PSRLT-2.53-MN-ADHESIVE, CYANOACRYLATE, 20 GRAMS PER BOTTLE, BRAND: THREE BOND #1741 | PSRLT-2.53-MN-ADHESIVE, CYANOACRYLATE, 20 GRAMS PER BOTTLE, BRAND: THREE BOND #1741 | BT | 30 | 40 | CONSUMABLES | C | V1 | 4090 | ERSA | OTHERS |  |  |  | HB |  |  | UP TOWN INDL SALES INC
044121 | PSR044121 | Yes | PSRLT-2.54-MN-BOLT, SOCKET HEAD, C. S. CLASS 8.8, M24 X 60 MM LONG WITH NUT, PITCH: 3 MM, METRIC, THREAD LENGTH: FULL THREAD, HIGH STRENGTH, HEAT TREATED, MINIMUM TENSILE STRENGTH: 116000 PSI. | PSRLT-2.54-MN-BOLT, SOCKET HEAD, C. S. CLASS 8.8, M24 X 60 MM LONG WITH NUT, PITCH: 3 MM, METRIC, THREAD LENGTH: FULL THREAD, HIGH STRENGTH, HEAT TREATED, MINIMUM TENSILE STRENGTH: 116000 PSI. | SE | 8 | 16 | CONSUMABLES | B | V1 | 1540 | ERSA | OTHERS |  |  |  | HB |  |  | GOLD COINS STEEL PHILS CORPORATION
462760 | PSR462760 | Yes | PSRLT-2.54-MN-BUSHING, REDUCER, P/N SS-12-RB-8, 3/4 MNPT MALE OUTSIDE THREAD X 1/2 FNPT FEMALE INSIDE THREAD, MATERIAL: ENLON/TEFLON, BRAND: SWAGELOK | PSRLT-2.54-MN-BUSHING, REDUCER, P/N SS-12-RB-8, 3/4 MNPT MALE OUTSIDE THREAD X 1/2 FNPT FEMALE INSIDE THREAD, MATERIAL: ENLON/TEFLON, BRAND: SWAGELOK | PC | 10 | 17 | CONSUMABLES | B | V1 | 1550 | ERSA | OTHERS | SS-12-RB-8 | 0003000355 | SWAGELOK LTD | HB
037290 | PSR037290 | Yes | PSRLT-2.54-MN-LUG, TERMINAL, RING TYPE, WIRE/SCREW SIZE: 80.00 MM2 X 10 MM DIAMETER, SOLDERLESS, WITH VINYL INSULATION | PSRLT-2.54-MN-LUG, TERMINAL, RING TYPE, WIRE/SCREW SIZE: 80.00 MM2 X 10 MM DIAMETER, SOLDERLESS, WITH VINYL INSULATION | PC | 14 | 24 | CONSUMABLES | B | V1 | 1600 | ERSA | OTHERS |  |  |  | HB |  |  | ORMOC LIBERTY MARKETING, INC.
020730 | PSR020730 | Yes | PSRLT-2.54-MN-PLUG, MALE, 4P (3P+E), CEE TYPE, 63A CAPACITY IP: 67; FOR INDUSTRIAL APPLICATION, MFR: WALTHER, MADE IN GERMANY. | PSRLT-2.54-MN-PLUG, MALE, 4P (3P+E), CEE TYPE, 63A CAPACITY IP: 67; FOR INDUSTRIAL APPLICATION, MFR: WALTHER, MADE IN GERMANY. | PC | 4 | 6 | CONSUMABLES | B | V1 | 4090 | ERSA | OTHERS |  |  |  | HB
031376 | PSR031376 | Yes | PSRLT-2.54-MN-RELAY, THERMO, TYPE E5CS-RG, 0-99°C, AC100V, SOCKET: P2CF-08, MANUFACTURER: OMRON | PSRLT-2.54-MN-RELAY, THERMO, TYPE E5CS-RG, 0-99°C, AC100V, SOCKET: P2CF-08, MANUFACTURER: OMRON | PC | 1 | 1 | CRITICAL | B | V1 | 1600 | ERSA | OTHERS | TYPE: E5CS-RG | 0003000328 | OMRON | HB |  |  | NATIONWARE MARKETING SERVICES, INC.
255225 | PSR255225 | Yes | PSRLT-2.55-MN-MANIFOLD SET, CHARGING AND TESTING, AIR CONDITIONING, TWO-VALVE, REFRIGERANT TYPES: R-134a, R-507 AND R-404A, COMPLETE WITH PISTON VALVES, FLUTTER-RESISTANT GAUGES WITH POLYCARBONATE FACES AND THREE 60 LONG LOW-PERME | PSRLT-2.55-MN-MANIFOLD SET, CHARGING AND TESTING, AIR CONDITIONING, TWO-VALVE, REFRIGERANT TYPES: R-134a, R-507 AND R-404A, COMPLETE WITH PISTON VALVES, FLUTTER-RESISTANT GAUGES WITH POLYCARBONATE FACES AND THREE 60 LONG LOW-PERMEABILITY HOSES (TWO WIRE) | PC | 3 | 5 | CONSUMABLES | B | V1 | 4015 | ERSA | OTHERS |  |  |  | HB |  |  | NATIONWARE MARKETING SERVICES, INC.
055929 | PSR055929 | Yes | PSRLT-2.55-MN-SENSOR, ORP, P/N S80-00-8012-0300-331, 10, 1 KYNAR(NO METAL SOL GND), 30' CABLE, 1 KYNAR FTG W/ORP ELECTRODE TRIPLE JUNCTION DIAGNOSTIC, PEEK VITON O-RINGS, BRAND: ELECTRO-CHEMICAL DEVICES, MADE IN USA | PSRLT-2.55-MN-SENSOR, ORP, P/N S80-00-8012-0300-331, 10, 1 KYNAR(NO METAL SOL GND), 30' CABLE, 1 KYNAR FTG W/ORP ELECTRODE TRIPLE JUNCTION DIAGNOSTIC, PEEK VITON O-RINGS, BRAND: ELECTRO-CHEMICAL DEVICES, MADE IN USA | PC | 1 | 1 | CONSUMABLES | B | V1 | 5100 | ERSA | OTHERS |  |  |  | HB
036640 | PSR036640 | Yes | PSRLT-2.58-MN-BOX, UTILITY, PVC, COLOR WHITE, 2 X 4 X 2-1/8, SURFACE MOUNTED. | PSRLT-2.58-MN-BOX, UTILITY, PVC, COLOR WHITE, 2 X 4 X 2-1/8, SURFACE MOUNTED. | PC | 28 | 44 | CONSUMABLES | C | V1 | 4090 | ERSA | OTHERS |  |  |  | HB |  |  | UP TOWN INDL SALES INC
041690 | PSR041690 | Yes | PSRLT-2.58-MN-LAMP, MERCURY VAPOR, 250W, 220V, 60HZ, E40 BASE, BALLAST TYPE, REFLECTORIZED, WEATHER-PROOF, TYPE HRF 250 PD, EYE BRAND. | PSRLT-2.58-MN-LAMP, MERCURY VAPOR, 250W, 220V, 60HZ, E40 BASE, BALLAST TYPE, REFLECTORIZED, WEATHER-PROOF, TYPE HRF 250 PD, EYE BRAND. | PC | 3 | 5 | CONSUMABLES | C | V1 | 4090 | ERSA | OTHERS |  |  |  | HB |  |  | UPSHAW INDUSTRIAL CORPORATION
594298 | PSR594298 | Yes | PSRLT-2.59-MN-CELL, THYRISTOR, T718 N 1400 TOC 41 HO 9BO, FOR OKO SIEMENS LIBERATOR RECTIFIER, DC 40V/15KA, MUNK GEWERBEPARK 8+10 | PSRLT-2.59-MN-CELL, THYRISTOR, T718 N 1400 TOC 41 HO 9BO, FOR OKO SIEMENS LIBERATOR RECTIFIER, DC 40V/15KA, MUNK GEWERBEPARK 8+10 | PC | 5 | 8 | CRITICAL | A | V1 | 1600 | ERSA | OTHERS |  |  |  | HB |  |  | PRECISION PROCESS CONTROL AND AUTOMATION
237841 | PSR237841 | Yes | PSRLT-2.59-MN-COUPLING, PIPE, SCH 40, G. I., 1/2 PIPE SIZE, THREADED TYPE | PSRLT-2.59-MN-COUPLING, PIPE, SCH 40, G. I., 1/2 PIPE SIZE, THREADED TYPE | PC | 150 | 250 | CONSUMABLES | B | V1 | 5920 | ERSA | OTHERS |  |  |  | HB |  |  | ORMOC LIBERTY MARKETING, INC.
101202 | PSR101202 | Yes | PSRLT-2.5-MN-TAPE, NON-ASBESTOS, 3.2 mm THICK X 38.1 mm WIDE X 30 METERS LONG PER ROLL | PSRLT-2.5-MN-TAPE, NON-ASBESTOS, 3.2 mm THICK X 38.1 mm WIDE X 30 METERS LONG PER ROLL | RL | 20 | 30 | CONSUMABLES | C | V1 | 4090 | ERSA | OTHERS |  |  |  | HB |  |  | UP TOWN INDL SALES INC
015602 | PSR015602 | Yes | PSRLT-2.61-MN-BAR, ANGLE, EQUAL LEG, SUS 316L, 75 mm X 75 mm X 6 mm X 6 METERS LONG, THEORETICAL WEIGHT: 60.6 kg / LENGTH; MATERIAL: STAINLESS STEEL TYPE 316L. | PSRLT-2.61-MN-BAR, ANGLE, EQUAL LEG, SUS 316L, 75 mm X 75 mm X 6 mm X 6 METERS LONG, THEORETICAL WEIGHT: 60.6 kg / LENGTH; MATERIAL: STAINLESS STEEL TYPE 316L. | LG | 3 | 4 | CONSUMABLES | C | V1 | 1500 | ERSA | OTHERS |  |  |  | HB |  |  | UP TOWN INDL SALES INC
134356 | PSR134356 | Yes | PSRLT-2.61-MN-BRUSH, PAINT, 4 TRIM WIDTH, WOOD HANDLE, NATURAL HOG HAIR BRISTLES, WITH UPPER AND LOWER TIN BAND RIVETED. | PSRLT-2.61-MN-BRUSH, PAINT, 4 TRIM WIDTH, WOOD HANDLE, NATURAL HOG HAIR BRISTLES, WITH UPPER AND LOWER TIN BAND RIVETED. | PC | 600 | 1000 | CONSUMABLES | C | V1 | 4090 | ERSA | OTHERS |  |  |  | HB |  |  | ORMOC MACMERCURY HARDWARE AND ALLIED SERVICES, INC.
104653 | PSR104653 | Yes | PSRLT-2.61-MN-BUSHING, REDUCING, P/N B-12-RB-8, 3/4 MALE PIPE SIZE X 1/2 FEMALE PIPE SIZE, MATERIAL: BRASS, CONNECTING MALE TO FEMALE NPT THREAD, MFR: SWAGELOK COMPANY, U.S.A. | PSRLT-2.61-MN-BUSHING, REDUCING, P/N B-12-RB-8, 3/4 MALE PIPE SIZE X 1/2 FEMALE PIPE SIZE, MATERIAL: BRASS, CONNECTING MALE TO FEMALE NPT THREAD, MFR: SWAGELOK COMPANY, U.S.A. | PC | 20 | 30 | CONSUMABLES | B | V1 | 1550 | ERSA | OTHERS |  |  |  | HB
104651 | PSR104651 | Yes | PSRLT-2.61-MN-BUSHING, REDUCING, P/N B-6-RB-4, 3/8 MALE PIPE SIZE X 1/4 FEMALE PIPE SIZE, MATERIAL: BRASS, CONNECTING MALE TO FEMALE NPT THREADS, MFR: SWAGELOK COMPANY, U.S.A. | PSRLT-2.61-MN-BUSHING, REDUCING, P/N B-6-RB-4, 3/8 MALE PIPE SIZE X 1/4 FEMALE PIPE SIZE, MATERIAL: BRASS, CONNECTING MALE TO FEMALE NPT THREADS, MFR: SWAGELOK COMPANY, U.S.A. | PC | 20 | 30 | CONSUMABLES | B | V1 | 1550 | ERSA | OTHERS |  |  |  | HB
019852 | PSR019852 | Yes | PSRLT-2.61-MN-BUSHING, REDUCING, P/N B-8-RB-2, 1/2 MALE PIPE SIZE X 1/8 FEMALE PIPE SIZE, MATERIAL: BRASS, CONNECTING MALE TO FEMALE NPT THREADS, MFR: SWAGELOK COMPANY, U.S.A. | PSRLT-2.61-MN-BUSHING, REDUCING, P/N B-8-RB-2, 1/2 MALE PIPE SIZE X 1/8 FEMALE PIPE SIZE, MATERIAL: BRASS, CONNECTING MALE TO FEMALE NPT THREADS, MFR: SWAGELOK COMPANY, U.S.A. | PC | 6 | 10 | CONSUMABLES | B | V1 | 1550 | ERSA | OTHERS |  |  |  | HB
618606 | PSR618606 | Yes | PSRLT-2.61-MN-WHEEL, GRINDING, DIAMOND, CUP TYPE, SINGLE ROW, ROUGH, SIZE 4 (100 MM DIAMETER X 5 MM X 22.2 MM/20/15.88/M16/M14), FOR GENERAL MASONRY MATERIALS, TARGET BRAND OR ROBTOL TYPE PLP-4SGL BRAND OR BUSON EQUIVALENT | PSRLT-2.61-MN-WHEEL, GRINDING, DIAMOND, CUP TYPE, SINGLE ROW, ROUGH, SIZE 4 (100 MM DIAMETER X 5 MM X 22.2 MM/20/15.88/M16/M14), FOR GENERAL MASONRY MATERIALS, TARGET BRAND OR ROBTOL TYPE PLP-4SGL BRAND OR BUSON EQUIVALENT | PC | 40 | 60 | CONSUMABLES | C | V1 | 2500 | ERSA | OTHERS |  |  |  | HB |  |  | UP TOWN INDL SALES INC
045632 | PSR045632 | Yes | PSRLT-2.62-MN-CIRCUIT BREAKER, MOLDED CASE, 50AT, 3P, AC220V, BOLT-ON TYPE, WITH NEMA ENCLOSURE | PSRLT-2.62-MN-CIRCUIT BREAKER, MOLDED CASE, 50AT, 3P, AC220V, BOLT-ON TYPE, WITH NEMA ENCLOSURE | PC | 6 | 10 | CRITICAL | B | V1 | 1650 | ERSA | OTHERS |  |  |  | HB |  |  | OSIVA ELECTRICAL SERVICES
020559 | PSR020559 | Yes | PSRLT-2.63-MN-BAND, HOSE, MATERIAL: STAINLESS STEEL, WIDTH: 1/2 (12.7 MM), THICKNESS: 0.030 (0.75 MM), LENGTH: 100 FEET (30 M) PER ROLL, ACCETABLE BRANDS: BAND-IT TYPE C204 P/N 13204 AND BANDIMEX KAT.-NR. B204, SUPPLIED IN DISPENSER CARTON. | PSRLT-2.63-MN-BAND, HOSE, MATERIAL: STAINLESS STEEL, WIDTH: 1/2 (12.7 MM), THICKNESS: 0.030 (0.75 MM), LENGTH: 100 FEET (30 M) PER ROLL, ACCETABLE BRANDS: BAND-IT TYPE C204 P/N 13204 AND BANDIMEX KAT.-NR. B204, SUPPLIED IN DISPENSER CARTON. | BX | 25 | 35 | CONSUMABLES | C | V1 | 4090 | ERSA | OTHERS |  |  |  | HB |  |  | GUAN YIAC HARDWARE
080100 | PSR080100 | Yes | PSRLT-2.63-MN-CLOTH, ABRASIVE, EMERY GRAIN, GRIT NO. 150 - FINE, SHEET SIZE 9 X 11 | PSRLT-2.63-MN-CLOTH, ABRASIVE, EMERY GRAIN, GRIT NO. 150 - FINE, SHEET SIZE 9 X 11 | SH | 60 | 100 | CONSUMABLES | B | V1 | 2500 | ERSA | OTHERS |  |  |  | HB |  |  | UP TOWN INDL SALES INC
142496 | PSR142496 | Yes | PSRLT-2.63-MN-FLANGE, SLIP-ON, C. S., 80 MM ND X 10K-RF, SLIP-ON HOLE DIAMETER: 90 MM; FLANGE O.D.: 185 MM; THICKNESS: 18 MM; BCD: 150 MM; BH: 8; BHD: 19 MM; GASKET FACE TYPE: RAISED FACE; DIMENSIONS: CONFORMING TO JIS B 2220 | PSRLT-2.63-MN-FLANGE, SLIP-ON, C. S., 80 MM ND X 10K-RF, SLIP-ON HOLE DIAMETER: 90 MM; FLANGE O.D.: 185 MM; THICKNESS: 18 MM; BCD: 150 MM; BH: 8; BHD: 19 MM; GASKET FACE TYPE: RAISED FACE; DIMENSIONS: CONFORMING TO JIS B 2220 ; MATERIAL: CARBON STEEL CONFORMING TO JIS G3101 SS400 | PC | 20 | 30 | CONSUMABLES | B | V1 | 5920 | ERSA | OTHERS |  |  |  | HB |  |  | UP TOWN INDL SALES INC
040037 | PSR040037 | Yes | PSRLT-2.63-MN-MOTOR, COOLING FAN, 1.1 KW, 440 VAC / 60 HZ, 4-POLE, 2.7 A, 1650 RPM, IP55, TYPE/FORM: Y2-90S-4, FRAME: 90S, NO: 1406069, MFR: TOSHIBA OR EQUIVALENT | PSRLT-2.63-MN-MOTOR, COOLING FAN, 1.1 KW, 440 VAC / 60 HZ, 4-POLE, 2.7 A, 1650 RPM, IP55, TYPE/FORM: Y2-90S-4, FRAME: 90S, NO: 1406069, MFR: TOSHIBA OR EQUIVALENT | UT | 1 | 1 | CRITICAL | A | V1 | 1630 | ERSA | OTHERS |  |  |  | HB |  |  | GENERAL EXPORTATION (H.K.) CO., LTD.
600442 | PSR600442 | Yes | PSRLT-2.64-MN-CONTACTOR,MAGNETIC,AC,COIL:220V,60HZ,3PH5.5KW-440V;1NO/1NC AUX.CONT.TYPE LA1DN11 | PSRLT-2.64-MN-CONTACTOR,MAGNETIC,AC,COIL:220V,60HZ,3PH5.5KW-440V;1NO/1NC AUX.CONT.TYPE LA1DN11 | PC | 1 | 2 | CONSUMABLES | B | V1 | 1650 | ERSA | OTHERS |  |  |  | HB |  |  | OSIVA ELECTRICAL SERVICES
139564 | PSR139564 | Yes | PSRLT-2.64-MN-PIPE, SCH 40, SUS 304, 25 mm ND X 6.0 METERS LONG, O. D.: 34 mm, SEAMLESS, PLAIN ENDS, MATERIAL: STAINLESS STEEL TYPE 304, CONFORMING TO JIS G3459 OR ASTM A312M; THEORETICAL WEIGHT: 15.54 KG/LENGTH. | PSRLT-2.64-MN-PIPE, SCH 40, SUS 304, 25 mm ND X 6.0 METERS LONG, O. D.: 34 mm, SEAMLESS, PLAIN ENDS, MATERIAL: STAINLESS STEEL TYPE 304, CONFORMING TO JIS G3459 OR ASTM A312M; THEORETICAL WEIGHT: 15.54 KG/LENGTH. | LG | 16 | 28 | CONSUMABLES | C | V1 | 2200 | ERSA | OTHERS |  |  |  | HB |  |  | NEW PMC CONSTRUCTION AND INDUSTRIAL SUPPLY INC.
019008 | PSR019008 | Yes | PSRLT-2.64-MN-REPAIR KIT, CYLINDER, PNEUMATIC; KIT NO.: SCS-T-125K; REPAIR P/N: 2, 3, 5, 7, 8, 14, 22; BRAND: CKD CORPORATION | PSRLT-2.64-MN-REPAIR KIT, CYLINDER, PNEUMATIC; KIT NO.: SCS-T-125K; REPAIR P/N: 2, 3, 5, 7, 8, 14, 22; BRAND: CKD CORPORATION | KT | 3 | 4 | CONSUMABLES | B | V1 | 5920 | ERSA | OTHERS |  |  |  | HB |  |  | AIR-RICH INDUSTRIAL SYSTEMS, INC.
019078 | PSR019078 | Yes | PSRLT-2.64-MN-REPAIR KIT, GENUINE, P/N 11, 12, 13, 15, 16; FOR PNEUMATIC CYLINDER TYPE: SCS-T-125B, APPLICATION: HIGH TEMPERATURE AND CORROSION RESISTANT, BRAND: CKD | PSRLT-2.64-MN-REPAIR KIT, GENUINE, P/N 11, 12, 13, 15, 16; FOR PNEUMATIC CYLINDER TYPE: SCS-T-125B, APPLICATION: HIGH TEMPERATURE AND CORROSION RESISTANT, BRAND: CKD | KT | 2 | 4 | CONSUMABLES | B | V1 | 5920 | ERSA | OTHERS |  |  |  | HB |  |  | AIR-RICH INDUSTRIAL SYSTEMS, INC.
019080 | PSR019080 | Yes | PSRLT-2.64-MN-REPAIR KIT, GENUINE, P/N 23 & 24 (2 PCS.-EA.); FOR PNEUMATIC CYLINDER TYPE: SCS-T-125B, APPLICATION: HIGH TEMPERATURE AND CORROSION RESISTANT, BRAND: CKD | PSRLT-2.64-MN-REPAIR KIT, GENUINE, P/N 23 & 24 (2 PCS.-EA.); FOR PNEUMATIC CYLINDER TYPE: SCS-T-125B, APPLICATION: HIGH TEMPERATURE AND CORROSION RESISTANT, BRAND: CKD | KT | 2 | 4 | CONSUMABLES | B | V1 | 5920 | ERSA | OTHERS |  |  |  | HB |  |  | AIR-RICH INDUSTRIAL SYSTEMS, INC.
019128 | PSR019128 | Yes | PSRLT-2.64-MN-REPAIR KIT, GENUINE, P/N 23 & 24 (2 PCS.-EA.); FOR PNEUMATIC CYLINDER TYPE: SCS-T-160B, APPLICATION: HIGH TEMPERATURE AND CORROSION RESISTANT, BRAND: CKD | PSRLT-2.64-MN-REPAIR KIT, GENUINE, P/N 23 & 24 (2 PCS.-EA.); FOR PNEUMATIC CYLINDER TYPE: SCS-T-160B, APPLICATION: HIGH TEMPERATURE AND CORROSION RESISTANT, BRAND: CKD | KT | 2 | 4 | CONSUMABLES | B | V1 | 5920 | ERSA | OTHERS |  |  |  | HB |  |  | AIR-RICH INDUSTRIAL SYSTEMS, INC.
155813 | PSR155813 | Yes | PSRLT-2.64-MN-STRAP, CHIN, SAFETY HARD HAT | PSRLT-2.64-MN-STRAP, CHIN, SAFETY HARD HAT | PC | 70 | 120 | CONSUMABLES | B | V1 | 4090 | ERSA | OTHERS |  |  |  | HB |  |  | TOP LIFEGEAR MARKETING
344474 | PSR344474 | Yes | PSRLT-2.65-MN-BOLT, HEXHEAD, PRE-FITTED, M20 X 70 MM, PITCH: 2.50 MM, THREAD LENGTH: STANDARD, MATERIAL: MEDIUM CARBON STEEL, CLASS 8.8, ACCESSORIES: NUT AND LOCK WASHER | PSRLT-2.65-MN-BOLT, HEXHEAD, PRE-FITTED, M20 X 70 MM, PITCH: 2.50 MM, THREAD LENGTH: STANDARD, MATERIAL: MEDIUM CARBON STEEL, CLASS 8.8, ACCESSORIES: NUT AND LOCK WASHER | SE | 340 | 540 | CONSUMABLES | C | V1 | 1540 | ERSA | OTHERS |  |  |  | HB |  |  | CATHAY INDUSTRIAL & MILL SUPPLY INC.
021537 | PSR021537 | Yes | PSRLT-2.65-MN-CREAMER, COFFEE, 170 GRAMS / POUCH, BRAND: NESTLE' COFFEEMATE, EXPIRY: AT LEAST ONE YEAR FROM THE DATE OF PURCHASE | PSRLT-2.65-MN-CREAMER, COFFEE, 170 GRAMS / POUCH, BRAND: NESTLE' COFFEEMATE, EXPIRY: AT LEAST ONE YEAR FROM THE DATE OF PURCHASE | PC | 1200 | 1500 | CONSUMABLES | C | V1 | 4090 | ERSA | OTHERS |  |  |  | HB |  |  | ORMOC LIBERTY MARKETING, INC.
563031 | PSR563031 | Yes | PSRLT-2.65-MN-FAUCET, BALL TYPE, SUS 304, INLET: 1/2 DIAMETER, OUTLET: PLAIN, MATERIAL: STAINLESS STEEL TYPE 304, HANDLE: LEVER STYLE. | PSRLT-2.65-MN-FAUCET, BALL TYPE, SUS 304, INLET: 1/2 DIAMETER, OUTLET: PLAIN, MATERIAL: STAINLESS STEEL TYPE 304, HANDLE: LEVER STYLE. | PC | 150 | 250 | CONSUMABLES | C | V1 | 4090 | ERSA | OTHERS |  |  |  | HB |  |  | ORMOC LIBERTY MARKETING, INC.
098037 | PSR098037 | Yes | PSRLT-2.65-MN-HOSE, CHEMICAL, PLASTIC, 3/8 NOMINAL DIAMETER, 9.0 MM I.D. X 14.5 MM O.D.,150 PSI,CONTINUOUS LENGTH, NYLON BRAID REINFORCED, BRAND: SUPERFLEX | PSRLT-2.65-MN-HOSE, CHEMICAL, PLASTIC, 3/8 NOMINAL DIAMETER, 9.0 MM I.D. X 14.5 MM O.D.,150 PSI,CONTINUOUS LENGTH, NYLON BRAID REINFORCED, BRAND: SUPERFLEX | M | 300 | 500 | CONSUMABLES | B | V1 | 4090 | ERSA | OTHERS |  |  |  | HB |  |  | GUAN YIAC HARDWARE
041856 | PSR041856 | Yes | PSRLT-2.66-MN-LAMP, HALIDE, METAL, 1000 W, INCLUDES: BALLAST STABLILIZER AND COVER SET, MFR: SAMYOUNGSA | PSRLT-2.66-MN-LAMP, HALIDE, METAL, 1000 W, INCLUDES: BALLAST STABLILIZER AND COVER SET, MFR: SAMYOUNGSA | SE | 10 | 17 | CONSUMABLES | B | V1 | 4100 | ERSA | OTHERS |  |  |  | HB |  |  | PT. KOINJAYA CO., LTD.
037375 | PSR037375 | Yes | PSRLT-2.66-MN-PACKING, GLAND, 20 MM, SQUARE, MATERIAL: API 5863K PACKING PTFE WITH KEVLAR CORNER; FOR NEW SFP SLURRY PUMPS. | PSRLT-2.66-MN-PACKING, GLAND, 20 MM, SQUARE, MATERIAL: API 5863K PACKING PTFE WITH KEVLAR CORNER; FOR NEW SFP SLURRY PUMPS. | KG | 45 | 85 | CONSUMABLES | B | V1 | 3000 | ERSA | OTHERS |  |  |  | HB |  |  | AMERICAN PACKING INDUSTRIES (PHILS.) CORP.
041040 | PSR041040 | Yes | PSRLT-2.67-MN-ELEMENT, SPIDER RUBBER, FOR FLEXIBLE COUPLING SIZE: L075, L-TYPE STANDARD JAW, PILOT BORE, MATERIAL: SOX (NBR) RUBBER SPIDER; MFR: LOVEJOY ENGINEERING | PSRLT-2.67-MN-ELEMENT, SPIDER RUBBER, FOR FLEXIBLE COUPLING SIZE: L075, L-TYPE STANDARD JAW, PILOT BORE, MATERIAL: SOX (NBR) RUBBER SPIDER; MFR: LOVEJOY ENGINEERING | PC | 4 | 6 | CONSUMABLES | B | V1 | 5920 | ERSA | OTHERS |  |  |  | HB |  |  | GY INDUSTRIAL MILL SUPPLY CORP.
048481 | PSR048481 | Yes | PSRLT-2.68-MN-CARDBOARD, H453X400X2 | PSRLT-2.68-MN-CARDBOARD, H453X400X2 | PC | 1000 | 1800 | CONSUMABLES | B | V1 | 4090 | ERSA | OTHERS |  |  |  | HB |  |  | JVRA INDUSTRIAL SALES AND SERVICES
013315 | PSR013315 | Yes | PSRLT-2.68-MN-ELBOW, PIPE, SCH 80, C. S. PT370, 90 DEG X 25 mm, SEAMLESS, SHORT RADIUS, SOCKET-WELDING TYPE AT ONE END, 1 NPT FEMALE AT OTHER END, MATERIAL: CARBON STEEL CONFORMING TO JIS B2316 - PIPE FITTINGS FOR HIGH TEMPERATURE SERVICE | PSRLT-2.68-MN-ELBOW, PIPE, SCH 80, C. S. PT370, 90 DEG X 25 mm, SEAMLESS, SHORT RADIUS, SOCKET-WELDING TYPE AT ONE END, 1 NPT FEMALE AT OTHER END, MATERIAL: CARBON STEEL CONFORMING TO JIS B2316 - PIPE FITTINGS FOR HIGH TEMPERATURE SERVICE | PC | 20 | 34 | CONSUMABLES | B | V1 | 2200 | ERSA | OTHERS |  |  |  | HB |  |  | GENERAL EXPORTATION (H.K.) CO., LTD.
171622 | PSR171622 | Yes | PSRLT-2.68-MN-PLATE, STEEL, M. S., 3.2 mm THICK X 1.219 METERS WIDE X 2.438 METERS LONG, MATERIAL: CARBON STEEL CONFORMING TO ASTM A-36M OR JIS G3101 SS400 - STEEL FOR GENERAL STRUCTURE. | PSRLT-2.68-MN-PLATE, STEEL, M. S., 3.2 mm THICK X 1.219 METERS WIDE X 2.438 METERS LONG, MATERIAL: CARBON STEEL CONFORMING TO ASTM A-36M OR JIS G3101 SS400 - STEEL FOR GENERAL STRUCTURE. | SH | 0 | 0 | CONSUMABLES | C | V1 | 1510 | ERSA | OTHERS |  |  |  | HB |  |  | REMINGTON INDUSTRIAL SALES CORPORATION
037894 | PSR037894 | Yes | PSRLT-2.68-MN-STARTER, FLUORESCENT LAMP, 40 WATTS, 220VAC, TYPE FS-4 | PSRLT-2.68-MN-STARTER, FLUORESCENT LAMP, 40 WATTS, 220VAC, TYPE FS-4 | PC | 6 | 10 | CONSUMABLES | C | V1 | 4090 | ERSA | OTHERS |  |  |  | HB
172041 | PSR172041 | Yes | PSRLT-2.6-MN-CHANNEL, 200 MM X 80 MM X 11 MM FLANGE X 7.5 MM WEB X 6 M LONG, UPE, A36M, WITH STANDARD ASTM MARKING AND ORIGINAL MTR, UPON DELIVERY, FOR GENERAL STRUCTURE THEORETICAL WEIGHT: 147.6 KG/LENGTH. | PSRLT-2.6-MN-CHANNEL, 200 MM X 80 MM X 11 MM FLANGE X 7.5 MM WEB X 6 METERS LONG, UPE, A36M, WITH STANDARD ASTM MARKING AND ORIGINAL MTR, UPON DELIVERY, FOR GENERAL STRUCTURE THEORETICAL WEIGHT: 147.6 KG/LENGTH. | LG | 24 | 40 | CONSUMABLES | C | V1 | 1500 | ERSA | OTHERS |  |  |  | HB |  |  | REMINGTON INDUSTRIAL SALES CORPORATION
021466 | PSR021466 | Yes | PSRLT-2.6-MN-CIRCUIT BREAKER, MOLDED CASE, NO-FUSE, 2 POLES, TYPE: S100B, VOLTS: 550 AC 250 DC, RATING: 100AT; 18kAIC AT 220VAC; 5kAIC AT 250VDC, MFR: TOSHIBA | PSRLT-2.6-MN-CIRCUIT BREAKER, MOLDED CASE, NO-FUSE, 2 POLES, TYPE: S100B, VOLTS: 550 AC 250 DC, RATING: 100AT; 18kAIC AT 220VAC; 5kAIC AT 250VDC, MFR: TOSHIBA | PC | 1 | 1 | CONSUMABLES | B | V1 | 1650 | ERSA | OTHERS |  |  |  | HB |  |  | TURBOCHEM ENTERPRISES
036075 | PSR036075 | Yes | PSRLT-2.6-MN-SWITCH, LIMIT, WLCA2 LIMIT SWITCH; PT. KOIN JAYA DRAWING NO.: SK-SCR100-9010/9020; FOR HYDRAULIC SCRAPER; BRAND: OMRON | PSRLT-2.6-MN-SWITCH, LIMIT, WLCA2 LIMIT SWITCH; PT. KOIN JAYA DRAWING NO.: SK-SCR100-9010/9020; FOR HYDRAULIC SCRAPER; BRAND: OMRON | PC | 12 | 19 | CONSUMABLES | B | V1 | 1600 | ERSA | OTHERS | - | 0003000328 | OMRON | HB |  |  | OSIVA ELECTRICAL SERVICES
201068 | PSR201068 | Yes | PSRLT-2.71-MN-CABLE, SERVO ENCODER, P/N MR-JHSCBL50M-H, BRAND: MITSUBISHI, FOR MESCO CATHODE STRIPPING MACHINE | PSRLT-2.71-MN-CABLE, SERVO ENCODER, P/N MR-JHSCBL50M-H, BRAND: MITSUBISHI, FOR MESCO CATHODE STRIPPING MACHINE | PC | 1 | 1 | CONSUMABLES | B | V1 | 1640 | ERSA | OTHERS |  |  |  | HB | MESCO | P/N MR-JHSCBL50M-H | MESCO, INC.
277181 | PSR277181 | Yes | PSRLT-2.71-MN-CIRCUIT BREAKER,QUICKLAG, 50AT,3P,10KA @120/240VAC,WESTINGHOUSE | PSRLT-2.71-MN-CIRCUIT BREAKER,QUICKLAG, 50AT,3P,10KA @120/240VAC,WESTINGHOUSE | PC | 1 | 1 | CONSUMABLES | B | V1 | 1650 | ERSA | OTHERS |  |  |  | HB |  |  | EDISON ELECTRIC INTEGRATED INC.
546967 | PSR546967 | Yes | PSRLT-2.71-MN-GASKET, SHEET, COMPRESSED NON-ASBESTOS, 0.5 MM THICK X 1270 MM WIDE X 1270 MM LONG, TEMPERATURE RANGE: -200°C~360°C; MAXIMUM PRESSURE: 6.0 MPa (60 kgf/cm2). MUST NOT CONTAIN ANY ASBESTOS | PSRLT-2.71-MN-GASKET, SHEET, COMPRESSED NON-ASBESTOS, 0.5 MM THICK X 1270 MM WIDE X 1270 MM LONG, TEMPERATURE RANGE: -200°C~360°C; MAXIMUM PRESSURE: 6.0 MPa (60 kgf/cm2). MUST NOT CONTAIN ANY ASBESTOS | SH | 2 | 3 | CONSUMABLES | B | V1 | 1825 | ERSA | OTHERS |  |  |  | HB |  |  | AMERICAN PACKING INDUSTRIES (PHILS.) CORP.
250804 | PSR250804 | Yes | PSRLT-2.71-MN-PIPE, SCH 40, SUS 304, 1/2 DIAMETER X 20 FEET LONG, O.D.: 0.840, THREADED ENDS, SEAMLESS | PSRLT-2.71-MN-PIPE, SCH 40, SUS 304, 1/2 DIAMETER X 20 FEET LONG, O.D.: 0.840, THREADED ENDS, SEAMLESS | LG | 5 | 8 | CONSUMABLES | C | V1 | 2200 | ERSA | OTHERS |  |  |  | HB |  |  | UP TOWN INDL SALES INC
103467 | PSR103467 | Yes | PSRLT-2.71-MN-SEAL, P/N 9X-7383, AIR CONDITIONER LINE GROUP, FOR AIR CONDITIONER MOUNTED TO CATERPILLAR WHEEL LOADER MODEL 950H | PSRLT-2.71-MN-SEAL, P/N 9X-7383, AIR CONDITIONER LINE GROUP, FOR AIR CONDITIONER MOUNTED TO CATERPILLAR WHEEL LOADER MODEL 950H | PC | 2 | 4 | CONSUMABLES | B | V1 | 3730 | ERSA | OTHERS | 9X-7383 | 0003000003 | CATERPILLAR | HB
105831 | PSR105831 | Yes | PSRLT-2.72-MN-CAP, TANK GROUP, P/N 6L-8617, WATER LINES GROUP-RADIATOR, COOLING SYSTEM; FOR CATERPILLAR® ENGINE MODEL C7 MOUNTED ON MODEL 950H WHEEL LOADER | PSRLT-2.72-MN-CAP, TANK GROUP, P/N 6L-8617, WATER LINES GROUP-RADIATOR, COOLING SYSTEM; FOR CATERPILLAR® ENGINE MODEL C7 MOUNTED ON MODEL 950H WHEEL LOADER | PC | 2 | 2 | CONSUMABLES | B | V1 | 3730 | ERSA | OTHERS | 6L-8617 | 0003000003 | CATERPILLAR | HB |  |  | MONARK EQUIPMENT CORP.
017816 | PSR017816 | Yes | PSRLT-2.72-MN-GASKET, CONTROL VALVE ASSEMBLY, P/N 92228-05200, CATERPILLAR FORKLIFT MODEL DP60 | PSRLT-2.72-MN-GASKET, CONTROL VALVE ASSEMBLY, P/N 92228-05200, CATERPILLAR FORKLIFT MODEL DP60 | PC | 2 | 2 | CONSUMABLES | B | V1 | 1825 | ERSA | OTHERS | P/N 92228-05200 | 0003000003 | CATERPILLAR | HB |  |  | MONARK EQUIPMENT CORP.
106952 | PSR106952 | Yes | PSRLT-2.72-MN-MARKER, PAINT, INDUSTRIAL, YELLOW, MEDIUM TIP, PRODUCT CODE: 75086, STAINLESS STEEL BALL TIP, PUMP-FEED LARGE BARREL STYLE WITH RUBBER BULB END. DYKEM DALO BRAND, MFR: ITW DYKEM, U.S.A. | PSRLT-2.72-MN-MARKER, PAINT, INDUSTRIAL, YELLOW, MEDIUM TIP, PRODUCT CODE: 75086, STAINLESS STEEL BALL TIP, PUMP-FEED LARGE BARREL STYLE WITH RUBBER BULB END. DYKEM DALO BRAND, MFR: ITW DYKEM, U.S.A. | TU | 100 | 150 | CONSUMABLES | A | V1 | 4090 | ERSA | OTHERS |  |  |  | HB |  |  | UNIC HARDWARE
647372 | PSR647372 | Yes | PSRLT-2.73-MN-GASKET, HOPPER OPENING, P/N 760522, TENNANT STREET SWEEPER MODEL 830-II | PSRLT-2.73-MN-GASKET, HOPPER OPENING, P/N 760522, TENNANT STREET SWEEPER MODEL 830-II | PC | 2 | 2 | CONSUMABLES | B | V1 | 1825 | ERSA | OTHERS | 760522 | 0003000358 | TENNANT STREET SWEEPER MODEL 830-II | HB
647367 | PSR647367 | Yes | PSRLT-2.73-MN-GASKET, REAR, HOPPER DOOR, P/N 760565, TENNANT STREET SWEEPER MODEL 830-II | PSRLT-2.73-MN-GASKET, REAR, HOPPER DOOR, P/N 760565, TENNANT STREET SWEEPER MODEL 830-II | PC | 2 | 2 | CONSUMABLES | B | V1 | 1825 | ERSA | OTHERS | 760565 | 0003000358 | TENNANT STREET SWEEPER MODEL 830-II | HB
018011 | PSR018011 | Yes | PSRLT-2.73-MN-STYRENE MONOMER, FOR FRP LAMINATION | PSRLT-2.73-MN-STYRENE MONOMER, FOR FRP LAMINATION | LI | 1200 | 1900 | CONSUMABLES | A | V1 | 4090 | HIBE | OTHERS |  |  |  | HB |  |  | PASAR EMPLOYEES MULTI-PURPOSE COOPERATIVE
012907 | PSR012907 | Yes | PSRLT-2.73-MN-VALVE, SOLENOID, MODEL: E3-TP, MAXIMUM AMBIENT TEMP.: 60 DEG. C., AC110V, 50/60Hz, SERIAL NO.: 0615 G, EXPLOSION PROFF, MFR: CKD CORPORATION JAPAN | PSRLT-2.73-MN-VALVE, SOLENOID, MODEL: E3-TP, MAXIMUM AMBIENT TEMP.: 60 DEG. C., AC110V, 50/60Hz, SERIAL NO.: 0615 G, EXPLOSION PROFF, MFR: CKD CORPORATION JAPAN | PC | 5 | 8 | CONSUMABLES | B | V1 | 2240 | ERSA | OTHERS |  |  |  | HB |  |  | AIR-RICH INDUSTRIAL SYSTEMS, INC.
080957 | PSR080957 | Yes | PSRLT-2.74-MN-BOLT, HEXHEAD, PRE-FITTED, M10 X 30 MM, PITCH: 1.50 MM, THREAD LENGTH: FULL THREAD, MATERIAL: STAINLESS STEEL TYPE 304, ACCESSORIES:NUT, PLAIN AND FLAT WASHER | PSRLT-2.74-MN-BOLT, HEXHEAD, PRE-FITTED, M10 X 30 MM, PITCH: 1.50 MM, THREAD LENGTH: FULL THREAD, MATERIAL: STAINLESS STEEL TYPE 304, ACCESSORIES:NUT, PLAIN AND FLAT WASHER | SE | 500 | 1000 | CONSUMABLES | B | V1 | 1540 | ERSA | OTHERS |  |  |  | HB |  |  | CATHAY INDUSTRIAL & MILL SUPPLY INC.
081232 | PSR081232 | Yes | PSRLT-2.74-MN-BOLT, HEXHEAD, PRE-FITTED, M20 X 85 MM, PITCH: 2.50 MM, THREAD LENGTH: STANDARD, MATERIAL: STAINLESS STEEL TYPE 304, ACCESSORIES: HEXHEAD, PRE-FITTED NUT, TWO FLAT WASHERS AND ONE LOCK WASHER | PSRLT-2.74-MN-BOLT, HEXHEAD, PRE-FITTED, M20 X 85 MM, PITCH: 2.50 MM, THREAD LENGTH: STANDARD, MATERIAL: STAINLESS STEEL TYPE 304, ACCESSORIES: HEXHEAD, PRE-FITTED NUT, TWO FLAT WASHERS AND ONE LOCK WASHER | SE | 200 | 300 | CONSUMABLES | C | V1 | 1540 | ERSA | OTHERS |  |  |  | HB |  |  | CATHAY INDUSTRIAL & MILL SUPPLY INC.
019077 | PSR019077 | Yes | PSRLT-2.74-MN-BUSHING, ROD, GENUINE PARTS, MATERIAL: CAST IRON, P/N 4 & 18 (4 PCS), BORE DIAMETER: 125 MM; FOR PNEUMATIC CYLINDER TYPE: SCS-T-125B, APPLICATION: HIGH TEMPERATURE AND CORROSION RESISTANT, BRAND: CKD | PSRLT-2.74-MN-BUSHING, ROD, GENUINE PARTS, MATERIAL: CAST IRON, P/N 4 & 18 (4 PCS), BORE DIAMETER: 125 MM; FOR PNEUMATIC CYLINDER TYPE: SCS-T-125B, APPLICATION: HIGH TEMPERATURE AND CORROSION RESISTANT, BRAND: CKD | SE | 2 | 4 | CONSUMABLES | B | V1 | 1550 | ERSA | OTHERS |  |  |  | HB |  |  | AIR-RICH INDUSTRIAL SYSTEMS, INC.
477410 | PSR477410 | Yes | PSRLT-2.74-MN-PLIERS, LONG-NOSE, 6-5/8 OVERALL LENGTH, STANDARD HEAD WITH SIDE CUTTER, MADE OF FORGED STEEL WITH POLISHED FINISH, WITH SERRATED JAWS, CUSHION-GRIP HANDLE AND COIL SPRING RETURN, BRAND: STANLEY OR EQUIVALENT | PSRLT-2.74-MN-PLIERS, LONG-NOSE, 6-5/8 OVERALL LENGTH, STANDARD HEAD WITH SIDE CUTTER, MADE OF FORGED STEEL WITH POLISHED FINISH, WITH SERRATED JAWS, CUSHION-GRIP HANDLE AND COIL SPRING RETURN, BRAND: STANLEY OR EQUIVALENT | PC | 2 | 2 | CONSUMABLES | C | V1 | 4010 | ERSA | OTHERS |  |  |  | HB |  |  | HYDRAUKING INDUSTRIAL CORPORATION
109533 | PSR109533 | Yes | PSRLT-2.74-MN-ROLLER, CONVEYOR, IDLER, SHELL DIAMETER: 89.1MM, SHELL LENGTH: 210MM, SHAFT DIAMETER: 20MM, SHAFT LENGTH: 240MM, SHAFT GAUGE LENGTH: 218MM, SHAFT END DIMENSION: (ACROSS FLAT: 14MM X SLOT WIDTH: 8MM), ROLLER MATERIAL: | PSRLT-2.74-MN-ROLLER, CONVEYOR, IDLER, SHELL DIAMETER: 89.1MM, SHELL LENGTH: 210MM, SHAFT DIAMETER: 20MM, SHAFT LENGTH: 240MM, SHAFT GAUGE LENGTH: 218MM, SHAFT END DIMENSION: (ACROSS FLAT: 14MM X SLOT WIDTH: 8MM), ROLLER MATERIAL: STEEL, SHAFT MATERIAL: CARBON STEEL, BELT WIDTH: 600MM, SHAFT END: INTERNAL DOUBLE FLAT, WITH ANTI-CORROSIVE SYNTHETIC PRIMER COAT RAL5015 | PC | 65 | 108 | CONSUMABLES | B | V1 | 5700 | ERSA | OTHERS |  |  |  | HB |  |  | CATHAY INDUSTRIAL & MILL SUPPLY INC.
079610 | PSR079610 | Yes | PSRLT-2.75-MN-CLOTH, FABRIC, FLANNEL, CAR POLISHING, COLOR: WHITE; FOR REFINERY USE | PSRLT-2.75-MN-CLOTH, FABRIC, FLANNEL, CAR POLISHING, COLOR: WHITE; FOR REFINERY USE | M | 320 | 520 | CONSUMABLES | C | V1 | 4400 | ERSA | OTHERS |  |  |  | HB |  |  | JVRA INDUSTRIAL SALES AND SERVICES
013153 | PSR013153 | Yes | PSRLT-2.76-MN-ELECTRODE, WELDING, FLUX COVERED, DIAMETER: 3.2 MM, ASME/SFA SPECS: A5.15, AWS CLASS: ENi-CI, FOR WELDING CAST IRON, WELDING PROCESS: SMAW (MMAW) | PSRLT-2.76-MN-ELECTRODE, WELDING, FLUX COVERED, DIAMETER: 3.2 MM, ASME/SFA SPECS: A5.15, AWS CLASS: ENi-CI, FOR WELDING CAST IRON, WELDING PROCESS: SMAW (MMAW) | KG | 60 | 100 | CONSUMABLES | B | V1 | 2620 | ERSA | OTHERS |  |  |  | HB |  |  | FERVID INTERNATIONAL PRODUCTS INC
295278 | PSR295278 | Yes | PSRLT-2.76-MN-LINER, COVER PLATE, P/N 32017, MATERIAL: NR 45 RUBBER, OPEN TYPE, CENTRIFUGAL PUMP TYPE 3-2SC EG (R/L), REFERENCE MMS/MESCO DRAWING NO. LM-08013, BRAND: NISSO WARMAN, MANUFACTURER: PACIFIC METALS CO., LTD., JAPAN. | PSRLT-2.76-MN-LINER, COVER PLATE, P/N 32017, MATERIAL: NR 45 RUBBER, OPEN TYPE, CENTRIFUGAL PUMP TYPE 3-2SC EG (R/L), REFERENCE MMS/MESCO DRAWING NO. LM-08013, BRAND: NISSO WARMAN, MANUFACTURER: PACIFIC METALS CO., LTD., JAPAN. | PC | 1 | 1 | CONSUMABLES | B | V1 | 4090 | ERSA | OTHERS |  |  |  | HB |  |  | HI-SPEED INDUSTRIAL CORPORATION
172878 | PSR172878 | Yes | PSRLT-2.77-MN-CHANNEL, 200 MM X 75 MM X 11.5 FLANGE X 8.5 MM WEB X 6 M LONG, UNP, ASTM A36M, WITH STANDARD ASTM MARKING AND ORIGINAL MTR, UPON DELIVERY, FOR GENERAL STRUCTURE THEORETICAL WEIGHT: 181.80 KG/LENGTH. | PSRLT-2.77-MN-CHANNEL, 200 MM X 75 MM X 11.5 FLANGE X 8.5 MM WEB X 6 METERS LONG, UNP, ASTM A36M, WITH STANDARD ASTM MARKING AND ORIGINAL MTR, UPON DELIVERY, FOR GENERAL STRUCTURE THEORETICAL WEIGHT: 181.80 KG/LENGTH. | LG | 0 | 0 | CONSUMABLES | C | V1 | 1500 | ERSA | OTHERS |  |  |  | HB
171593 | PSR171593 | Yes | PSRLT-2.77-MN-PLATE, CHECKERED, 9.0 MM THICK X 1.219 M WIDE X 2.438 M LONG, M. S., ASTM A36M - STEEL FOR GENERAL STRUCTURE | PSRLT-2.77-MN-PLATE, CHECKERED, 9.0 MM THICK X 1.219 METERS WIDE X 2.438 METERS LONG, M. S., ASTM A36M - STEEL FOR GENERAL STRUCTURE | SH | 10 | 25 | CONSUMABLES | C | V1 | 1510 | ERSA | OTHERS |  |  |  | HB |  |  | ACERSTEEL INDUSTRIAL SALES INC
012505 | PSR012505 | Yes | PSRLT-2.78-MN-HOSE, AIR, PYTHON HEAVY DUTY, 1” (25.4 mm), WP: 300 PSI (20 BAR), BP: 900 PSI (60 BAR), CONTINUOUS LENGTH. | PSRLT-2.78-MN-HOSE, AIR, PYTHON HEAVY DUTY, 1” (25.4 mm), WP: 300 PSI (20 BAR), BP: 900 PSI (60 BAR), CONTINUOUS LENGTH. | M | 150 | 250 | CONSUMABLES | B | V1 | 4090 | ERSA | OTHERS |  |  |  | HB |  |  | GUAN YIAC HARDWARE
055773 | PSR055773 | Yes | PSRLT-2.78-MN-SCRAPER, P/N 810-60127-0, MFR: BROWNSTONE-ASIA TECH, INC. | PSRLT-2.78-MN-SCRAPER, P/N 810-60127-0, MFR: BROWNSTONE-ASIA TECH, INC. | SE | 1 | 1 | CONSUMABLES | B | V1 | 5920 | ERSA | OTHERS |  |  |  | HB |  |  | BROWNSTONE ASIA TECH.,INC
042375 | PSR042375 | Yes | PSRLT-2.7-MN-BOLT, HEXHEAD, PRE-FITTED, M8 X 45 MM, PITCH: 1.25 MM, THREAD LENGTH: 20MM, MATERIAL: MEDIUM CARBON STEEL, CLASS 8.8, ACCESSORIES: NUT AND PLAIN WASHER | PSRLT-2.7-MN-BOLT, HEXHEAD, PRE-FITTED, M8 X 45 MM, PITCH: 1.25 MM, THREAD LENGTH: 20MM, MATERIAL: MEDIUM CARBON STEEL, CLASS 8.8, ACCESSORIES: NUT AND PLAIN WASHER | SE | 200 | 400 | CONSUMABLES | C | V1 | 1540 | ERSA | OTHERS |  |  |  | HB |  |  | UP TOWN INDL SALES INC
042099 | PSR042099 | Yes | PSRLT-2.7-MN-PACKING, GLAND, SEALING, 16 X 16, PTFE-GLX, SQUARE. | PSRLT-2.7-MN-PACKING, GLAND, SEALING, 16 X 16, PTFE-GLX, SQUARE. | RL | 3 | 3 | CONSUMABLES | B | V1 | 2230 | ERSA | OTHERS |  |  |  | HB |  |  | KENT INTERNATIONAL TRADING CO., INC.
013968 | PSR013968 | Yes | PSRLT-2.7-MN-SCREW, SHEET METAL, PHILLIPS PAN HEAD, 32 mm (L) X 6 mm (D), MATERIAL: STAINLESS STEEL | PSRLT-2.7-MN-SCREW, SHEET METAL, PHILLIPS PAN HEAD, 32 mm (L) X 6 mm (D), MATERIAL: STAINLESS STEEL | PC | 500 | 700 | CONSUMABLES | C | V1 | 1540 | ERSA | OTHERS |  |  |  | HB |  |  | UP TOWN INDL SALES INC
473547 | PSR473547 | Yes | PSRLT-2.81-MN-BOLT, HEXHEAD, PRE-FITTED, M16 X 90 MM, PITCH: 1.50 MM, THREAD LENGTH: STANDARD, MATERIAL: MEDIUM CARBON STEEL, CLASS 8.8, ACCESSORIES: NUT AND LOCK WASHER | PSRLT-2.81-MN-BOLT, HEXHEAD, PRE-FITTED, M16 X 90 MM, PITCH: 1.50 MM, THREAD LENGTH: STANDARD, MATERIAL: MEDIUM CARBON STEEL, CLASS 8.8, ACCESSORIES: NUT AND LOCK WASHER | SE | 40 | 60 | CONSUMABLES | C | V1 | 1540 | ERSA | OTHERS |  |  |  | HB |  |  | CATHAY INDUSTRIAL & MILL SUPPLY INC.
334383 | PSR334383 | Yes | PSRLT-2.81-MN-DRILL, ELECTRIC, MAX CHUCK CAPACITY: 10 MM, REVERSING TYPE, WITH CHUCK, KEY, AND 2 SETS SPARE CARBON BRUSH. | PSRLT-2.81-MN-DRILL, ELECTRIC, MAX CHUCK CAPACITY: 10 MM, REVERSING TYPE, WITH CHUCK, KEY, AND 2 SETS SPARE CARBON BRUSH. | UT | 6 | 9 | CONSUMABLES | B | V1 | 2600 | ERSA | OTHERS |  |  |  | HB |  |  | ORMOC LIBERTY MARKETING, INC.
031718 | PSR031718 | Yes | PSRLT-2.81-MN-MOTOR, SERVO, OUTOTEC P/N 611573, TANK, MODEL: 1FK7086-7AF71-1FA5-Z, NO: YF E3648 1487 04 001, Mo: 28 Nm, Mn: 5.8 Nm, Io: 21 A, In: 5 A, Nm: 6000 rpm, Nn: 3000 rpm, IP65, ENCODER: AM22DQ F35, 255 V, 3.77 KW, WEIGHT: 22 kg | PSRLT-2.81-MN-MOTOR, SERVO, OUTOTEC P/N 611573, TANK, MODEL: 1FK7086-7AF71-1FA5-Z, NO: YF E3648 1487 04 001, Mo: 28 Nm, Mn: 5.8 Nm, Io: 21 A, In: 5 A, Nm: 6000 rpm, Nn: 3000 rpm, IP65, ENCODER: AM22DQ F35, 255 V, 3.77 KW, WEIGHT: 22 kg ; FOR ANODE CASTING (ELECTRICAL START-UP/PRODUCTION SECURING PARTS), MFR: SIEMENS | UT | 1 | 1 | CRITICAL | B | V1 | 1630 | ERSA | OTHERS |  |  |  | HB
029484 | PSR029484 | Yes | PSRLT-2.81-MN-O-RING, RUBBER, NITRILE (NBR), THICKNESS: 3.6 MM, TOLERANCE: ±0.13 MM; I.D.: 40.0 MM, TOLERANCE: ±0.73 MM; DUROMETER HARDNESS: TYPE A70; CONFORMING TO JIS STANDARD B 2401 | PSRLT-2.81-MN-O-RING, RUBBER, NITRILE (NBR), THICKNESS: 3.6 MM, TOLERANCE: ±0.13 MM; I.D.: 40.0 MM, TOLERANCE: ±0.73 MM; DUROMETER HARDNESS: TYPE A70; CONFORMING TO JIS STANDARD B 2401 | PC | 70 | 120 | CONSUMABLES | B | V1 | 2230 | ERSA | OTHERS |  |  |  | HB |  |  | TURBLADES PHILIPPINES, INC.
169971 | PSR169971 | Yes | PSRLT-2.81-MN-SHOVEL, SQUARE POINT, D-TYPE HANDLE, HEAVY DUTY FORGED STEEL BLADE, BLADE SIZE: 10 WIDE X 12 HEIGHT, HANDLE LENGTH: 27. | PSRLT-2.81-MN-SHOVEL, SQUARE POINT, D-TYPE HANDLE, HEAVY DUTY FORGED STEEL BLADE, BLADE SIZE: 10 WIDE X 12 HEIGHT, HANDLE LENGTH: 27. | PC | 0 | 0 | CONSUMABLES | C | V1 | 4090 | ERSA | OTHERS |  |  |  | HB |  |  | ORMOC LIBERTY MARKETING, INC.
011132 | PSR011132 | Yes | PSRLT-2.81-MN-SHOVEL, SQUARE POINT, D-TYPE HANDLE, HEAVY DUTY FORGED STEEL BLADE, BLADE SIZE: 8 WIDE X 10 HEIGHT, HANDLE LENGTH: 27. | PSRLT-2.81-MN-SHOVEL, SQUARE POINT, D-TYPE HANDLE, HEAVY DUTY FORGED STEEL BLADE, BLADE SIZE: 8 WIDE X 10 HEIGHT, HANDLE LENGTH: 27. | PC | 350 | 500 | CONSUMABLES | B | V1 | 4090 | ERSA | OTHERS |  |  |  | HB |  |  | ORMOC LIBERTY MARKETING, INC.
042257 | PSR042257 | Yes | PSRLT-2.81-MN-TAPE, ELECTRICAL, VINYL, P/N 054007-06132, SIZE: 0.177 MM THICK X 19 MM WIDE X 20.1 METERS LONG (0.007 THICK X 3/4 WIDE X 66' LONG) PER ROLL, COLOR: BLACK, FLAME RETARDANT, COLD AND WEATHER RESISTANT, SUITABLE FOR US | PSRLT-2.81-MN-TAPE, ELECTRICAL, VINYL, P/N 054007-06132, SIZE: 0.177 MM THICK X 19 MM WIDE X 20.1 METERS LONG (0.007 THICK X 3/4 WIDE X 66' LONG) PER ROLL, COLOR: BLACK, FLAME RETARDANT, COLD AND WEATHER RESISTANT, SUITABLE FOR USE AT NOT MORE THAN 600 V AND NOT MORE THAN 80°C (176°F), BRAND: SCOTCH® SUPER 33+™, MFR: 3M COMPANY, ELECTRICAL PRODUCTS DIVISION, U.S.A. | RL | 175 | 400 | CONSUMABLES | C | V1 | 4090 | ERSA | OTHERS | P/N 054007-06132 | 0003000220 | 3M | HB |  |  | ORMOC MACMERCURY HARDWARE AND ALLIED SERVICES, INC.
355548 | PSR355548 | Yes | PSRLT-2.81-MN-VALVE, BALL, SUS 304, 1 ND PIPE SIZE X 150 PSI, MATERIAL: STAINLESS STEEL; CONNECTION: NPT FEMALE THREADS; LEVER-STYLE HANDLE WITH VINYL COVER. | PSRLT-2.81-MN-VALVE, BALL, SUS 304, 1 ND PIPE SIZE X 150 PSI, MATERIAL: STAINLESS STEEL; CONNECTION: NPT FEMALE THREADS; LEVER-STYLE HANDLE WITH VINYL COVER. | PC | 10 | 15 | CONSUMABLES | B | V1 | 2240 | ERSA | OTHERS |  |  |  | HB |  |  | UNIC HARDWARE
054083 | PSR054083 | Yes | PSRLT-2.82-MN-SCREW, METAL, 4.8 MM X 10.0 MM LONG, HEADTYPE: PAN HEAD, PHILLIPS, MATERIAL: STAINLESS STEEL | PSRLT-2.82-MN-SCREW, METAL, 4.8 MM X 10.0 MM LONG, HEADTYPE: PAN HEAD, PHILLIPS, MATERIAL: STAINLESS STEEL | PC | 500 | 800 | CONSUMABLES | C | V1 | 1540 | ERSA | OTHERS |  |  |  | HB |  |  | SPECIALIZED BOLT CENTER AND INDUSTRIAL SUPPLY INC
537260 | PSR537260 | Yes | PSRLT-2.83-MN-ELBOW, PIPE, SCH 80, C. S. PG 370, 90 DEG X 65 MM, O.D.: 76.3 MM, LONG RADIUS; DIMENSION FROM CENTER LINE TO END FACE: 95.3 MM; BUTT-WELDING TYPE; DIMENSIONS CONFORMING TO JIS B 2312; CARBON STEEL MATERIAL AND STEEL P | PSRLT-2.83-MN-ELBOW, PIPE, SCH 80, C. S. PG 370, 90 DEG X 65 MM, O.D.: 76.3 MM, LONG RADIUS; DIMENSION FROM CENTER LINE TO END FACE: 95.3 MM; BUTT-WELDING TYPE; DIMENSIONS CONFORMING TO JIS B 2312; CARBON STEEL MATERIAL AND STEEL PIPE TO BE CONNECTED CONFORMING TO STPG 370 OF JIS G3454 FOR PRESSURE SERVICE PIPING. | PC | 2 | 2 | CONSUMABLES | B | V1 | 2200 | ERSA | OTHERS |  |  |  | HB |  |  | ORMOC LIBERTY MARKETING, INC.
039878 | PSR039878 | Yes | PSRLT-2.84-MN-AFTERCOOLER ASSEMBLY, P/N G160100; FOR AIR COMPRESSOR, CLASSIFICATION: 9F, MODEL: WN112SF, STROKE: 9", LUBRICATION-FREE, SINGLE STAGE, MFR: ISHIKAWAJIMA-HARIMA HEAVY INDUSTRIES., LTD., JAPAN | PSRLT-2.84-MN-AFTERCOOLER ASSEMBLY, P/N G160100; FOR AIR COMPRESSOR, CLASSIFICATION: 9F, MODEL: WN112SF, STROKE: 9", LUBRICATION-FREE, SINGLE STAGE, MFR: ISHIKAWAJIMA-HARIMA HEAVY INDUSTRIES., LTD., JAPAN | AY | 3 | 3 | CONSUMABLES | B | PD | 3020 | UNBW | CAPITAL |  |  |  | EX |  |  | KOKUSAI COMMERCE CO., LTD.
031943 | PSR031943 | Yes | PSRLT-2.84-MN-BEARING, P/N 3512, SPARE CODE: A0201.1.11 (OLD SPARE CODE: A0101.2.30); FOR BELT CONVEYOR, Q: 600t/h, B: 1000mm, LENGTH: 86m & 122m, MFR: HENGYANG CONVEYING MACHINERY CO.,LTD; ACCEPTABLE BRAND: SKF | PSRLT-2.84-MN-BEARING, P/N 3512, SPARE CODE: A0201.1.11 (OLD SPARE CODE: A0101.2.30); FOR BELT CONVEYOR, Q: 600t/h, B: 1000mm, LENGTH: 86m & 122m, MFR: HENGYANG CONVEYING MACHINERY CO.,LTD; ACCEPTABLE BRAND: SKF / FAG / NSK / TIMKEN / ROLLWAY / COOPER / NTN | PC | 1 | 2 | CONSUMABLES | B | V1 | 5620 | ERSA | OTHERS |  |  |  | HB | SKF / FAG / NSK / TIMKEN / ROLLWAY / COOPER / NTN | P/N 3512 | CHINA NERIN ENGINEERING CO., LTD.
152676 | PSR152676 | Yes | PSRLT-2.84-MN-CAGE ASSEMBLY, DISCHARGE, P/N D132200, 4-3/4 3-RING VALVE, FOR COMMON AIR COMPRESSOR MODEL JOY-WN112, LUBRICATION TYPE, TWO-STAGE COMPRESSION, MANUFACTURER: ISHIKAWAJIMA-HARIMA HEAVY INDUSTRIES CO., LTD., JAPAN. | PSRLT-2.84-MN-CAGE ASSEMBLY, DISCHARGE, P/N D132200, 4-3/4 3-RING VALVE, FOR COMMON AIR COMPRESSOR MODEL JOY-WN112, LUBRICATION TYPE, TWO-STAGE COMPRESSION, MANUFACTURER: ISHIKAWAJIMA-HARIMA HEAVY INDUSTRIES CO., LTD., JAPAN. | PC | 12 | 12 | CONSUMABLES | B | V1 | 3020 | ERSA | OTHERS |  |  |  | HB |  |  | KOKUSAI COMMERCE CO., LTD.
155011 | PSR155011 | Yes | PSRLT-2.84-MN-CLIP, WIRE ROPE, 36 MM ROPE DIAMTER, MATERIAL: FORGED STEEL, GALVANIZED | PSRLT-2.84-MN-CLIP, WIRE ROPE, 36 MM ROPE DIAMTER, MATERIAL: FORGED STEEL, GALVANIZED | PC | 20 | 30 | CONSUMABLES | B | V1 | 4090 | ERSA | OTHERS |  |  |  | HB |  |  | NATIONWARE MARKETING SERVICES, INC.
290773 | PSR290773 | Yes | PSRLT-2.84-MN-ELEMENT, LUBRICATOR, P/N D111098, FOR SOOT AIR COMPRESSOR MODEL JOY-WN 114H, MAKER: ISHIKAWAJIMA-HARIMA HEAVY IND., CO., LTD., JAPAN. | PSRLT-2.84-MN-ELEMENT, LUBRICATOR, P/N D111098, FOR SOOT AIR COMPRESSOR MODEL JOY-WN 114H, MAKER: ISHIKAWAJIMA-HARIMA HEAVY IND., CO., LTD., JAPAN. | PC | 4 | 6 | CONSUMABLES | B | V1 | 3020 | ERSA | OTHERS |  |  |  | HB |  |  | KOKUSAI COMMERCE CO., LTD.
029432 | PSR029432 | Yes | PSRLT-2.84-MN-GASKET, FOR COOLING CHAMBER, PUMP TYPE: 500FUH-46-C4, MATERIAL: FPM, SPARE CODE: C0316.4.2.11; FOR FUGITIVE GAS DESULFURIZATION CIRCULATE PUMP PU-0316-CP-01AB, MFR: YIXING LINGGU PLASTIC EQUIPMENT CO., LTD. | PSRLT-2.84-MN-GASKET, FOR COOLING CHAMBER, PUMP TYPE: 500FUH-46-C4, MATERIAL: FPM, SPARE CODE: C0316.4.2.11; FOR FUGITIVE GAS DESULFURIZATION CIRCULATE PUMP PU-0316-CP-01AB, MFR: YIXING LINGGU PLASTIC EQUIPMENT CO., LTD. | PC | 1 | 2 | CONSUMABLES | B | V1 | 1825 | ERSA | OTHERS |  |  |  | HB |  |  | GENERAL EXPORTATION (H.K.) CO., LTD.
119857 | PSR119857 | Yes | PSRLT-2.84-MN-GAUGE, CLEARANCE, PLASTIC, 0.001~0.003 (0.025 MM~0.076 MM), COLOR: GREEN | PSRLT-2.84-MN-GAUGE, CLEARANCE, PLASTIC, 0.001~0.003 (0.025 MM~0.076 MM), COLOR: GREEN | PC | 12 | 21 | CONSUMABLES | B | V1 | 5110 | ERSA | OTHERS |  |  |  | HB |  |  | RICKMARK INDUSTRIAL SALES
639049 | PSR639049 | Yes | PSRLT-2.84-MN-HACKSAW, STANDARD DUTY, FOR 10 AND 12 LONG BLADES, COMPLETE WITH BLADE | PSRLT-2.84-MN-HACKSAW, STANDARD DUTY, FOR 10 AND 12 LONG BLADES, COMPLETE WITH BLADE | PC | 10 | 15 | CONSUMABLES | C | V1 | 4010 | ERSA | OTHERS |  |  |  | HB |  |  | HOMEOPTIONS INC
471323 | PSR471323 | Yes | PSRLT-2.85-MN-BOLT, HEXHEAD, PRE-FITTED, M30 X 90 MM, PITCH: 3.50 MM, THREAD LENGTH: FULL THREAD, MATERIAL: MEDIUM CARBON STEEL, CLASS 8.8, ZINC PLATED, ACCESSORIES: NUT AND LOCK WASHER | PSRLT-2.85-MN-BOLT, HEXHEAD, PRE-FITTED, C. S. CLASS 8.8, M30 X 90 MM LONG, PITCH: 3.5 MM, METRIC, HEAD WIDTH: 46 MM; HEAD HEIGHT: 18.7 MM; THREAD LENGTH: FULLY THREADED; COMPARABLE TO GRADE 5; MADE FROM ZINC-PLATED HEAT-TREATED MEDIUM-STRENGTH CARBON STEEL; MIN., ROCKWELL HARDNESS: C23; MINIMUM TENSILE STRENGTH: 120,000 PSI; WITH STRENGTH CLASS MARKED ON THE HEAD; COMPLETE WITH NUT, SIZE: 46 MM WIDE X 24 MM HEIGHT X 3.5 MM PITCH; AND SPRING LOCK WASHER, SIZE 31.7 MM I.D. X 48.2 MM O.D. X 5.8 MM THICK. | SE | 30 | 50 | CONSUMABLES | C | V1 | 1540 | ERSA | OTHERS |  |  |  | HB |  |  | CATHAY INDUSTRIAL & MILL SUPPLY INC.
015201 | PSR015201 | Yes | PSRLT-2.85-MN-POSITIONER, PNEUMATIC, P/P (POSI-POWER), MODEL: XP102-SS3 / MOF2B1C3L; DOUBLE ACTING, ROTARY MOTION, LINK LEVER TYPE; AIR SUPPLY: 0.14~0.7 MPa / 140~700 kPa; INPUT SIGNAL: 20~100 KPa; AMBIENT TEMP.: -20~83 DEG. C.; PNEUMATIC | PSRLT-2.85-MN-POSITIONER, PNEUMATIC, P/P (POSI-POWER), MODEL: XP102-SS3 / MOF2B1C3L; DOUBLE ACTING, ROTARY MOTION, LINK LEVER TYPE; AIR SUPPLY: 0.14~0.7 MPa / 140~700 kPa; INPUT SIGNAL: 20~100 KPa; AMBIENT TEMP.: -20~83 DEG. C.; PNEUMATIC CONNECTION: RC 1/4; MFR: SSS CO. Ltd. | PC | 1 | 1 | CONSUMABLES | B | V1 | 1600 | ERSA | OTHERS |  |  |  | HB |  |  | DREAM BANK & CO., LTD.
154805 | PSR154805 | Yes | PSRLT-2.85-MN-SHACKLE, ANCHOR, FORGED STEEL, 19.1 MM SCREW PIN DIAMETER | PSRLT-2.85-MN-SHACKLE, ANCHOR, FORGED STEEL, 19.1 MM SCREW PIN DIAMETER | PC | 15 | 25 | CONSUMABLES | B | V1 | 4090 | ERSA | OTHERS |  |  |  | HB |  |  | UP TOWN INDL SALES INC
169946 | PSR169946 | Yes | PSRLT-2.85-MN-SHOVEL, ROUND POINT, D-TYPE HANDLE, HEAVY DUTY FORGED STEEL BLADE, BLADE SIZE: 10 WIDE X 12 HEIGHT, HANDLE LENGTH: 27 | PSRLT-2.85-MN-SHOVEL, ROUND POINT, D-TYPE HANDLE, HEAVY DUTY FORGED STEEL BLADE, BLADE SIZE: 10 WIDE X 12 HEIGHT, HANDLE LENGTH: 27 | PC | 150 | 200 | CONSUMABLES | C | V1 | 4090 | ERSA | OTHERS |  |  |  | HB |  |  | ORMOC LIBERTY MARKETING, INC.
944886 | PSR944886 | Yes | PSRLT-2.86-MN-BOARD, DRIVER, IGBT, VER.8, V4561484-0100, 40247V1550ROHS, S/N: 43/50, MFR: ALSTOM POWER SWEDEN | PSRLT-2.86-MN-BOARD, DRIVER, IGBT, VER.8, V4561484-0100, 40247V1550ROHS, S/N: 43/50, MFR: ALSTOM POWER SWEDEN | PC | 1 | 2 | CONSUMABLES | B | V1 | 4090 | ERSA | OTHERS |  |  |  | HB |  |  | OSIVA ELECTRICAL SERVICES
022041 | PSR022041 | Yes | PSRLT-2.87-MN-CASTABLE, HIGH ALUMINA, JP CAST 65CF, TYPICAL COMPOSITION = Al2O3: 65% MIN., SIO2: 40% MAX., FE203: 3% MAX., BULK DENSITY: 2.0 ~ 2.5 G/CC, IGNITION TEMPERATURE: 1750ºC, BRAND/MFR: PURE MAGIC | PSRLT-2.87-MN-CASTABLE, HIGH ALUMINA, JP CAST 65CF, TYPICAL COMPOSITION = Al2O3: 65% MIN., SIO2: 40% MAX., FE203: 3% MAX., BULK DENSITY: 2.0 ~ 2.5 G/CC, IGNITION TEMPERATURE: 1750ºC, BRAND/MFR: PURE MAGIC | KG | 7425 | 12375 | CONSUMABLES | B | V1 | 4090 | HIBE | OTHERS |  |  |  | HB |  |  | PURE MAGIC ENTERPRISES
148310 | PSR148310 | Yes | PSRLT-2.87-MN-RUBBER, CAULKING, 13.0 MM DIAMETER X 16.0 METERS LONG, 38~42 DEG SHORE A HARDNESS, CONTINUOUS LENGTH | PSRLT-2.87-MN-RUBBER, CAULKING, 13.0 MM DIAMETER X 16.0 METERS LONG, 38~42 DEG SHORE A HARDNESS, CONTINUOUS LENGTH | PC | 35 | 60 | CONSUMABLES | B | V1 | 4090 | ERSA | OTHERS |  |  |  | HB |  |  | ALDO SERVICE CENTER INC
106307 | PSR106307 | Yes | PSRLT-2.88-MN-BOLT, HEXHEAD, PRE-FITTED, M16 X 90 MM, PITCH: 2.00 MM, THREAD LENGTH: FULL THREAD, MATERIAL: MEDIUM CARBON STEEL, CLASS 8.8, ACCESSORIES: NUT, PLAIN AND LOCK WASHER | PSRLT-2.88-MN-BOLT, HEXHEAD, PRE-FITTED, M16 X 90 MM, PITCH: 2.00 MM, THREAD LENGTH: FULL THREAD, MATERIAL: MEDIUM CARBON STEEL, CLASS 8.8, ACCESSORIES: NUT, PLAIN AND LOCK WASHER | SE | 300 | 500 | CONSUMABLES | C | V1 | 1540 | ERSA | OTHERS |  |  |  | HB |  |  | CATHAY INDUSTRIAL & MILL SUPPLY INC.
036464 | PSR036464 | Yes | PSRLT-2.88-MN-CONTACTOR, MAGNETIC, AC-3, TYPE: A16-30-32, COIL VOLTAGE: 110 VAC, 60 HZ, RATED CURRENT: 17 A, 415 VAC, ORDER CODE: 1SBL18 1001 R8432; MFR: ABB | PSRLT-2.88-MN-CONTACTOR, MAGNETIC, AC-3, TYPE: A16-30-32, COIL VOLTAGE: 110 VAC, 60 HZ, RATED CURRENT: 17 A, 415 VAC, ORDER CODE: 1SBL18 1001 R8432; MFR: ABB | PC | 2 | 2 | CONSUMABLES | B | V1 | 1650 | ERSA | OTHERS | A16-30-32 | 0003000014 | ABB | HB |  |  | BEST ELECTRICAL COMPONENTS, INC.
114525 | PSR114525 | Yes | PSRLT-2.88-MN-LINING, BRAKE, REFERENCE PASAR DRAWING NO.: PE-1473, TYPE HBL-3116R, FOR MAGNETIC BRAKE TYPE LS53DR/LS80-HY4, MFR: HITACHI | PSRLT-2.88-MN-LINING, BRAKE, REFERENCE PASAR DRAWING NO.: PE-1473, TYPE HBL-3116R, FOR MAGNETIC BRAKE TYPE LS53DR/LS80-HY4, MFR: HITACHI | PC | 5 | 8 | CONSUMABLES | B | V1 | 5955 | ERSA | OTHERS | HBL-3116R | 0003000004 | HITACHI | HB |  |  | DREAM BANK & CO., LTD.
313811 | PSR313811 | Yes | PSRLT-2.89-MN-ELBOW, PIPE, SCH 80, C. S. PT370, 90 DEG X 100 MM, SEAMLESS, LONG RADIUS, BUTT-WELDING TYPE, MATERIAL: CARBON STEEL CONFORMING TO JIS B2316 - PIPE FITTINGS FOR HIGH TEMPERATURE SERVICE | PSRLT-2.89-MN-ELBOW, PIPE, SCH 80, C. S. PT370, 90 DEG X 100 MM, SEAMLESS, LONG RADIUS, BUTT-WELDING TYPE, MATERIAL: CARBON STEEL CONFORMING TO JIS B2316 - PIPE FITTINGS FOR HIGH TEMPERATURE SERVICE | PC | 4 | 6 | CONSUMABLES | B | V1 | 2200 | ERSA | OTHERS |  |  |  | HB |  |  | UP TOWN INDL SALES INC
052820 | PSR052820 | Yes | PSRLT-2.89-MN-FRAME ASSEMBLY, BEARING, P/N 31-39, MODEL NO.: 50FFDU-30-15/25-K, DRAWING NO.: FDU20K.0, FOR PU-0511-WD-01, MFR: YIXING LINGGU PLASTIC EQUIPMENT CO. | PSRLT-2.89-MN-FRAME ASSEMBLY, BEARING, P/N 31-39, MODEL NO.: 50FFDU-30-15/25-K, DRAWING NO.: FDU20K.0, FOR PU-0511-WD-01, MFR: YIXING LINGGU PLASTIC EQUIPMENT CO. | AY | 2 | 2 | CONSUMABLES | B | V1 | 5920 | ERSA | OTHERS |  |  |  | HB |  |  | GENERAL EXPORTATION (H.K.) CO., LTD.
180552 | PSR180552 | Yes | PSRLT-2.89-MN-MANIFOLD SET, VALVE, THREE WAY, MATERIAL: S25C; PROCESS CONNECTION: PT1/2; MAXIMUM WORKING PRESSURE: 150 KPA; MAXIMUM PROCESS CONNECTION: 120 °C; FOR Y/E13DM SERIES TRANSMITTERS; MFR: YOKOGAWA ELECTRIC WORKS, JAPAN | PSRLT-2.89-MN-MANIFOLD SET, VALVE, THREE WAY, MATERIAL: S25C; PROCESS CONNECTION: PT1/2; MAXIMUM WORKING PRESSURE: 150 KPA; MAXIMUM PROCESS CONNECTION: 120 °C; FOR Y/E13DM SERIES TRANSMITTERS; MFR: YOKOGAWA ELECTRIC WORKS, JAPAN | SE | 2 | 2 | CONSUMABLES | B | V1 | 1600 | ERSA | OTHERS |  |  |  | HB
201050 | PSR201050 | Yes | PSRLT-2.89-MN-MODULE, ANALOG OUTPUT, 8 CHANNELS, INPUT: 0 TO 4000, -4000 TO 4000, 0 TO 1200, -1200 TO 1200, OUTPUT: 0-20mA, SPEED: 80ms/CHANNEL, MODEL NO. Q68DAI, MANUFACTURER: MITSUBISHI | PSRLT-2.89-MN-MODULE, ANALOG OUTPUT, 8 CHANNELS, INPUT: 0 TO 4000, -4000 TO 4000, 0 TO 1200, -1200 TO 1200, OUTPUT: 0-20mA, SPEED: 80ms/CHANNEL, MODEL NO. Q68DAI, MANUFACTURER: MITSUBISHI | UT | 2 | 2 | CONSUMABLES | B | V1 | 5100 | ERSA | OTHERS | MODEL NO.: Q68DAI | 0003000028 | MITSUBISHI | HB
515359 | PSR515359 | Yes | PSRLT-2.8-MN-CAPACITOR, RUN, 7.5 µF, 375VAC, 60HZ, FOR PACKAGE TYPE AIR CONDITIONER, 7.5-TON CAPACITY, BRAND: “CARRIER/KOPPEL” | PSRLT-2.8-MN-CAPACITOR, RUN, 7.5 µF, 375VAC, 60HZ, FOR PACKAGE TYPE AIR CONDITIONER, 7.5-TON CAPACITY, BRAND: “CARRIER/KOPPEL” | PC | 7 | 10 | CONSUMABLES | B | V1 | 4015 | ERSA | OTHERS |  |  |  | HB |  |  | UNIC HARDWARE
050274 | PSR050274 | Yes | PSRLT-2.8-MN-O-RING, 3.53 X 304.4 ID, ITEM NO. 20, DRAWING NO.: P106486, P/N M5206, FOR FSF EP DUST PNEUMATIC CONVEYING OUTLET DOME VALVE 200 MM BULKHEAD WATER COOLED PRO-DV PH1 (SVVS) (-10 TO 280 DEG. C.); MFR: SCHENCK PROCESS | PSRLT-2.8-MN-O-RING, 3.53 X 304.4 ID, ITEM NO. 20, DRAWING NO.: P106486, P/N M5206, FOR FSF EP DUST PNEUMATIC CONVEYING OUTLET DOME VALVE 200 MM BULKHEAD WATER COOLED PRO-DV PH1 (SVVS) (-10 TO 280 DEG. C.); MFR: SCHENCK PROCESS | PC | 3 | 4 | CONSUMABLES | B | V1 | 2230 | ERSA | OTHERS |  |  |  | HB |  |  | SCHENCK PROCESS UK LIMITED
050261 | PSR050261 | Yes | PSRLT-2.8-MN-O-RING, VITON, O.D. 3 X I.D. 41.5, ITEM NO. 28, DRAWING NO.: P113256, P/N M5449, FOR FSF WHB DUST PNEUMATIC CONVEYING OUTLET DOME VALVE 150 MM BULKHEAD WATER COOLED PRO-DV PH2 (SVVS) | PSRLT-2.8-MN-O-RING, VITON, O.D. 3 X I.D. 41.5, ITEM NO. 28, DRAWING NO.: P113256, P/N M5449, FOR FSF WHB DUST PNEUMATIC CONVEYING OUTLET DOME VALVE 150 MM BULKHEAD WATER COOLED PRO-DV PH2 (SVVS) (-10 TO 350 DEG .C.); MFR: SCHENCK PROCESS | PC | 2 | 2 | CONSUMABLES | B | V1 | 2230 | ERSA | OTHERS |  |  |  | HB |  |  | SCHENCK PROCESS UK LIMITED
050257 | PSR050257 | Yes | PSRLT-2.8-MN-RING, SPIGOT, 150 DOME VALVE, ITEM NO. 1, P/N P29615D-00, DRAWING NO. P113256, FOR FSF WHB DUST PNEUMATIC CONVEYING OUTLET DOME VALVE 150 MM BULKHEAD WATER COOLED PRO-DV PH2 (SVVS) (-10 TO 350 DEG. C.); MFR: SCHENCK PROCESS | PSRLT-2.8-MN-RING, SPIGOT, 150 DOME VALVE, ITEM NO. 1, P/N P29615D-00, DRAWING NO. P113256, FOR FSF WHB DUST PNEUMATIC CONVEYING OUTLET DOME VALVE 150 MM BULKHEAD WATER COOLED PRO-DV PH2 (SVVS) (-10 TO 350 DEG. C.); MFR: SCHENCK PROCESS | PC | 2 | 4 | CONSUMABLES | B | V1 | 5920 | ERSA | OTHERS |  |  |  | HB |  |  | SCHENCK PROCESS UK LIMITED
050269 | PSR050269 | Yes | PSRLT-2.8-MN-RING, SPIGOT, TUNGSTEN CARBIDE, ITEM NO. 17, DRAWING NO.: P106486, P/N P38710D-00, FOR FSF EP DUST PNEUMATIC CONVEYING OUTLET DOME VALVE 200 MM BULKHEAD WATER COOLED PRO-DV PH1 (SVVS) | PSRLT-2.8-MN-RING, SPIGOT, TUNGSTEN CARBIDE, ITEM NO. 17, DRAWING NO.: P106486, P/N P38710D-00, FOR FSF EP DUST PNEUMATIC CONVEYING OUTLET DOME VALVE 200 MM BULKHEAD WATER COOLED PRO-DV PH1 (SVVS) (-10 TO 280 DEG. C.); MFR: SCHENCK PROCESS | PC | 8 | 16 | CONSUMABLES | B | V1 | 5920 | ERSA | OTHERS |  |  |  | HB
048982 | PSR048982 | Yes | PSRLT-2.8-MN-SEAL, RETAINING RING, ITEM NO. 15 AND 10, DRAWING NO.: P113256 AND K60825603, P/N P5406D-00, FOR FSF CONCENTRATE AND DUST PNEUMATIC CONVEYING DOME VALVE 150 MM BULKHEAD WATER COOLED PRO-DV PH2 (SVVS) (-10 TO 350 DEG .C.) | PSRLT-2.8-MN-SEAL, RETAINING RING, ITEM NO. 15 AND 10, DRAWING NO.: P113256 AND K60825603, P/N P5406D-00, FOR FSF CONCENTRATE AND DUST PNEUMATIC CONVEYING DOME VALVE 150 MM BULKHEAD WATER COOLED PRO-DV PH2 (SVVS) (-10 TO 350 DEG .C.) ; MFR: SCHENCK PROCESS | SE | 5 | 8 | CONSUMABLES | B | V1 | 2230 | ERSA | OTHERS |  |  |  | HB |  |  | SCHENCK PROCESS UK LIMITED
048980 | PSR048980 | Yes | PSRLT-2.8-MN-SHAFT, BEARING, P/N P8010D-00, ITEM NO. 26 AND 8, DRAWING NO.: P113256 AND K60825603, WITH SHAFT CORROSION PROTECTION; FOR FSF CONCENTRATE AND DUST PNEUMATIC CONVEYING DOME VALVE 150 MM | PSRLT-2.8-MN-SHAFT, BEARING, P/N P8010D-00, ITEM NO. 26 AND 8, DRAWING NO.: P113256 AND K60825603, WITH SHAFT CORROSION PROTECTION; FOR FSF CONCENTRATE AND DUST PNEUMATIC CONVEYING DOME VALVE 150 MM BULKHEAD WATER COOLED PRO-DV PH2 (SVVS) (-10 TO 350 DEG .C.); MFR: SCHENCK PROCESS | SE | 3 | 4 | CONSUMABLES | B | V1 | 5920 | ERSA | OTHERS |  |  |  | HB |  |  | SCHENCK PROCESS UK LIMITED
545122 | PSR545122 | Yes | PSRLT-2.91-MN-LAMP, FLUORESCENT, COMPACT, 23~25 WATTS, AC220V, 60HZ, SCREW-IN TYPE, WITH INTEGRAL BALLAST, COOL DAYLIGHT, MAKER: PHILIPS / G.E. OR EQUIVALENT | PSRLT-2.91-MN-LAMP, FLUORESCENT, COMPACT, 23~25 WATTS, AC220V, 60HZ, SCREW-IN TYPE, WITH INTEGRAL BALLAST, COOL DAYLIGHT, MAKER: PHILIPS / G.E. OR EQUIVALENT | PC | 0 | 0 | CONSUMABLES | C | PD | 4100 | ERSA | OTHERS |  |  |  | EX |  |  | UNIC HARDWARE
017394 | PSR017394 | Yes | PSRLT-2.91-MN-SAKOLINE, PLASTIC, 0.3 mm THICK X 10 FEET WIDE X 100 METERS PER ROLL. | PSRLT-2.91-MN-SAKOLINE, PLASTIC, 0.3 mm THICK X 10 FEET WIDE X 100 METERS PER ROLL. | RL | 80 | 120 | CONSUMABLES | B | V1 | 4090 | ERSA | OTHERS |  |  |  | HB |  |  | ORMOC LIBERTY MARKETING, INC.
035020 | PSR035020 | Yes | PSRLT-2.92-MN-BEARING, ROLLER, SPHERICAL, INTERNAL DIAMETER: 240MM, OUTSIDE DIAMETER: 400MM, WIDTH: 128MM, 23148B, FOR 80 Ton LADLE CRANE, CN-D81/82, TYPE: SINGLE TROLLEY TWO GIRDERS, CAPACITY: 80t MAIN HOIST AND 8 | PSRLT-2.92-MN-BEARING, ROLLER, SPHERICAL, INTERNAL DIAMETER: 240MM, OUTSIDE DIAMETER: 400MM, WIDTH: 128MM, 23148B, FOR 80 Ton LADLE CRANE, CN-D81/82, TYPE: SINGLE TROLLEY TWO GIRDERS, CAPACITY: 80t MAIN HOIST AND 80t AUX HOIST, GEAR REDUCER, BORE TYPE: CYLINDRICAL BORE, SEAL TYPE: OPEN, CAGE TYPE: STANDARD CAGE, RADIAL INTERNAL CLEARANCE: Cn(NORMAL), FEATURE: ONE PIECE RIBBED INNER RING. ASYMMETRICAL ROLLERS AND CENTER GUIDED RETAINER | UT | 4 | 4 | CRITICAL | B | V1 | 5620 | ERSA | OTHERS |  |  |  | HB |  |  | UNITED BEARING INDL CORP
031061 | PSR031061 | Yes | PSRLT-2.92-MN-RELAY, THERMAL OVERLOAD, P/N 3UA52 40-1K, 8-12.5A, IP20, CLASS 10A, SPARE CODE: A.Electric-4.8; FOR LOW VOLTAGE SWITCHGEAR, LV-0202-EL-01~09、LV-0305-EL-01~03、LV-0603-EL-01~10、LV-0603-EL-51~53, LV-0607-EL-01~12、 | PSRLT-2.92-MN-RELAY, THERMAL OVERLOAD, P/N 3UA52 40-1K, 8-12.5A, IP20, CLASS 10A, SPARE CODE: A.Electric-4.8; FOR LOW VOLTAGE SWITCHGEAR, LV-0202-EL-01~09、LV-0305-EL-01~03、LV-0603-EL-01~10、LV-0603-EL-51~53, LV-0607-EL-01~12、 LV-0611-EL-01~24, MFR: SIEMENS | PC | 2 | 3 | CONSUMABLES | B | V1 | 1600 | ERSA | OTHERS |  |  |  | HB
102674 | PSR102674 | Yes | PSRLT-2.93-MN-TRANSDUCER, PRESSURE, P/N 39853809, REF. NO. 5, SE CONTROL STARTER BOX AND MODULATION VALVE; FOR AIR COMPRESSOR MODEL XF-200 SSR, SERIAL NO. 21167 FYEG AGL, REFERENCE PARTS LIST MANUAL CCN: 99314361 | PSRLT-2.93-MN-TRANSDUCER, PRESSURE, P/N 39853809, REF. NO. 5, SE CONTROL STARTER BOX AND MODULATION VALVE; FOR AIR COMPRESSOR MODEL XF-200 SSR, SERIAL NO. 21167 FYEG AGL, REFERENCE PARTS LIST MANUAL CCN: 99314361, MFR: INGERSOLL RAND COMPANY | PC | 2 | 2 | CONSUMABLES | B | V1 | 3020 | ERSA | OTHERS | 39853809 | 0003000400 | INGERSOLL RAND | HB
031916 | PSR031916 | Yes | PSRLT-2.93-MN-TRANSMITTER, PRESSURE, P/N PMP131-A1B01A1R, PRESSURE: 0 - 6 BAR, LOAD: 12 - 30 VDC, CURRENT: 4 - 20 mA, S/N K7042C01052, MATERIAL: SI+STAINLESS STEEL, SPARE CODE: A0309.2.8, DRAWING NO: CN0536DD0309DC1-009; FOR PNEUMATIC | PSRLT-2.93-MN-TRANSMITTER, PRESSURE, P/N PMP131-A1B01A1R, PRESSURE: 0 - 6 BAR, LOAD: 12 - 30 VDC, CURRENT: 4 - 20 mA, S/N K7042C01052, MATERIAL: SI+STAINLESS STEEL, SPARE CODE: A0309.2.8, DRAWING NO: CN0536DD0309DC1-009; FOR PNEUMATIC CONVEYING SYSTEM, Q: 15 t/h, MFR: ENDRESS-HAUSER | PC | 1 | 1 | CONSUMABLES | B | V1 | 5100 | ERSA | OTHERS | PMP131-A1B01A1R | 0003000269 | ENDRESS & HAUSER | HB |  |  | CHINA NERIN ENGINEERING CO., LTD.
172521 | PSR172521 | Yes | PSRLT-2.94-MN-BAR, ROUND, SOLID, M. S., 1/2 DIAMETER X 20 FEET LONG, MATERIAL: CARBON STEEL CONFORMING TO ASTM A36 OR JIS G3101 SS400, STEEL FOR GENERAL STRUCTURE, THEORETICAL WEIGHT: 6.1 KG/LENGTH. | PSRLT-2.94-MN-BAR, ROUND, SOLID, M. S., 1/2 DIAMETER X 20 FEET LONG, MATERIAL: CARBON STEEL CONFORMING TO ASTM A36 OR JIS G3101 SS400, STEEL FOR GENERAL STRUCTURE, THEORETICAL WEIGHT: 6.1 KG/LENGTH. | LG | 58 | 97 | CONSUMABLES | B | V1 | 1500 | ERSA | OTHERS |  |  |  | HB |  |  | ACERSTEEL INDUSTRIAL SALES INC
043755 | PSR043755 | Yes | PSRLT-2.94-MN-BOLT, SOCKET, M10 X 1.5 MM X 60 MM, TRAVEL MOTOR, P/N 8T-0341, ELECTRICAL SYSTEM; FOR CATERPILLAR SKID STEER LOADER MODEL 236D, SERIAL NO. CAT0236DCMPW01262 | PSRLT-2.94-MN-BOLT, SOCKET, M10 X 1.5 MM X 60 MM, TRAVEL MOTOR, P/N 8T-0341, ELECTRICAL SYSTEM; FOR CATERPILLAR SKID STEER LOADER MODEL 236D, SERIAL NO. CAT0236DCMPW01262 | PC | 18 | 25 | CONSUMABLES | B | V1 | 3730 | ERSA | OTHERS | P/N 8T-0341 | 0003000003 | CATERPILLAR | HB |  |  | MONARK EQUIPMENT CORP.
090944 | PSR090944 | Yes | PSRLT-2.94-MN-EXPANDED METAL, SHEET, M. S., 10 MM X 1200 MM X 2400 MM; MATERIAL: CARBON STEEL CONFORMING TO JIS G3101 SS400 - STEEL FOR GENERAL STRUCTURE. | PSRLT-2.94-MN-EXPANDED METAL, SHEET, M. S., 10 MM X 1200 MM X 2400 MM; MATERIAL: CARBON STEEL CONFORMING TO JIS G3101 SS400 - STEEL FOR GENERAL STRUCTURE. | SH | 15 | 25 | CONSUMABLES | B | V1 | 1500 | ERSA | OTHERS |  |  |  | HB |  |  | NEW PMC CONSTRUCTION AND INDUSTRIAL SUPPLY INC.
173495 | PSR173495 | Yes | PSRLT-2.94-MN-PLATE, STEEL, M. S., 8.0 MM THICK X 1.219 METERS WIDE X 2.438 METERS LONG, MATERIAL: CARBON STEEL CONFORMING TO ASTM A36M OR JIS G3101 SS400 - STEEL FOR GENERAL STRUCTURE, THEORETICAL WEIGHT: 186.637 KG/SHEET. | PSRLT-2.94-MN-PLATE, STEEL, M. S., 8.0 MM THICK X 1.219 METERS WIDE X 2.438 METERS LONG, MATERIAL: CARBON STEEL CONFORMING TO ASTM A36M OR JIS G3101 SS400 - STEEL FOR GENERAL STRUCTURE, THEORETICAL WEIGHT: 186.637 KG/SHEET. | SH | 7 | 35 | CONSUMABLES | C | V1 | 1510 | ERSA | OTHERS |  |  |  | HB |  |  | REGAN INDUSTRIAL SALES, INC.
630542 | PSR630542 | Yes | PSRLT-2.94-MN-RAINCOAT SUIT, PVC MATERIAL, WITH THIN POLYESTER LINING & DRAWN STRING, LARGE, CONSISTING OF HOODED JACKET AND PANTS, COLOR: YELLOW, PRINTED WITH PASAR AT THE BACK PORTION, PRINT COLOR: BLACK, PRINT SIZE HEIGHT: 4 | PSRLT-2.94-MN-RAINCOAT SUIT, PVC MATERIAL, WITH THIN POLYESTER LINING & DRAWN STRING, LARGE, CONSISTING OF HOODED JACKET AND PANTS, COLOR: YELLOW, PRINTED WITH PASAR AT THE BACK PORTION, PRINT COLOR: BLACK, PRINT SIZE HEIGHT: 4 , ACCEPTABLE BRAND: WORKING BEE - RAINWEAR, CODE: WB-RW OR EQUIVALENT | SE | 120 | 220 | CONSUMABLES | B | V1 | 2920 | ERSA | OTHERS |  |  |  | HB |  |  | DELIMA'S COMPUTER REPAIR AND SERVICES
026085 | PSR026085 | Yes | PSRLT-2.94-MN-SPLATTER, P/N 9, MATERIAL: SS400, FOR VPSA OXYGEN COMPRESSOR, TYPE: IRS-250A, MFG.NO.: 1101-0491, REFERENCE DWG. NO.: SB306330; MFR: ITO ENGINEERING CO., LTD. | PSRLT-2.94-MN-SPLATTER, P/N 9, MATERIAL: SS400, FOR VPSA OXYGEN COMPRESSOR, TYPE: IRS-250A, MFG.NO.: 1101-0491, REFERENCE DWG. NO.: SB306330; MFR: ITO ENGINEERING CO., LTD. | PC | 1 | 1 | CONSUMABLES | B | V1 | 3020 | ERSA | OTHERS |  |  |  | HB | ITO ENGINEERING CO., LTD. | P/N: 9 | MESCO, INC.
036594 | PSR036594 | Yes | PSRLT-2.94-MN-TUBE, BOILER, U-BEND, REFERENCE PASAR DRAWING NO.: P-D0053, PITCH: 240 MM, 38.1 MM O.D. X 4.5 MM WALL THICKNESS, 557 MM LENGTH, SEAMLESS, END PREPARED AND BEVELED AT 30 DEGREES, MATERIAL: CARBON STEEL, CLASS SYMBOL S | PSRLT-2.94-MN-TUBE, BOILER, U-BEND, REFERENCE PASAR DRAWING NO.: P-D0053, PITCH: 240 MM, 38.1 MM O.D. X 4.5 MM WALL THICKNESS, 557 MM LENGTH, SEAMLESS, END PREPARED AND BEVELED AT 30 DEGREES, MATERIAL: CARBON STEEL, CLASS SYMBOL STB 35S / 340-S , CONFORMING TO JIS G 3461, WITH PLASTIC PLUGS AT BOTH ENDS, FOR CF BOILER | PC | 8 | 12 | CONSUMABLES | B | V1 | 4070 | ERSA | OTHERS |  |  |  | HB |  |  | THERMA CONTROL MACHINERY, INC.
036596 | PSR036596 | Yes | PSRLT-2.94-MN-TUBE, BOILER, U-BEND, REFERENCE PASAR DRAWING NO.: P-D0053, PITCH: 400 MM, 38.1 MM O.D. X 4.5 MM WALL THICKNESS, 600 MM LENGTH, SEAMLESS, END PREPARED AND BEVELED AT 30 DEGREES, MATERIAL: CARBON STEEL, CLASS SYMBOL S | PSRLT-2.94-MN-TUBE, BOILER, U-BEND, REFERENCE PASAR DRAWING NO.: P-D0053, PITCH: 400 MM, 38.1 MM O.D. X 4.5 MM WALL THICKNESS, 600 MM LENGTH, SEAMLESS, END PREPARED AND BEVELED AT 30 DEGREES, MATERIAL: CARBON STEEL, CLASS SYMBOL STB 35S / 340-S , CONFORMING TO JIS G 3461, WITH PLASTIC PLUGS AT BOTH ENDS, FOR CF BOILER | PC | 14 | 18 | CONSUMABLES | B | V1 | 4070 | ERSA | OTHERS |  |  |  | HB |  |  | PT. KOINJAYA CO., LTD.
012759 | PSR012759 | Yes | PSRLT-2.94-MN-VALVE, GATE, 200 mm ND X 10K-FF, OUTSIDE SCREW TYPE; RISING STEM; BODY MATERIAL: CAST IRON, FLANGED ENDS; FACE-TO-FACE DISTANCE: 290 mm; FLANGE O.D.: 330 mm, BCD: 290 mm, NUMBER OF BOLT HOLES: 12, BHD: 23 mm, FLANGE | PSRLT-2.94-MN-VALVE, GATE, 200 mm ND X 10K-FF, OUTSIDE SCREW TYPE; RISING STEM; BODY MATERIAL: CAST IRON, FLANGED ENDS; FACE-TO-FACE DISTANCE: 290 mm; FLANGE O.D.: 330 mm, BCD: 290 mm, NUMBER OF BOLT HOLES: 12, BHD: 23 mm, FLANGE THICKNESS: 26 mm, CONFORMING TO JIS B2031 | PC | 2 | 2 | CONSUMABLES | B | V1 | 2240 | ERSA | OTHERS |  |  |  | HB |  |  | PT. KOINJAYA CO., LTD.
173608 | PSR173608 | Yes | PSRLT-2.95-MN-PLATE, STEEL, M. S., 3/4 THICK X 4 FEET WIDE X 8 FEET LONG, MATERIAL: CARBON STEEL CONFORMING TO ASTM A36M OR JIS G3101 SS400 - STEEL FOR GENERAL STRUCTURE | PSRLT-2.95-MN-PLATE, STEEL, M. S., 3/4 THICK X 4 FEET WIDE X 8 FEET LONG, MATERIAL: CARBON STEEL CONFORMING TO ASTM A36M OR JIS G3101 SS400 - STEEL FOR GENERAL STRUCTURE | SH | 23 | 40 | CONSUMABLES | A | V1 | 1510 | ERSA | OTHERS |  |  |  | HB |  |  | ACERSTEEL INDUSTRIAL SALES INC
018409 | PSR018409 | Yes | PSRLT-2.97-MN-PLUG, MALE, 3P (2P+E), CEE TYPE, 16A CAPACITY, DEGREE OF PROTECTION: IP6; FOR INDUSTRIAL APPLICATION, MFR: WALTHER OR EQUIVALENT MADE IN GERMANY | PSRLT-2.97-MN-PLUG, MALE, 3P (2P+E), CEE TYPE, 16A CAPACITY, DEGREE OF PROTECTION: IP6; FOR INDUSTRIAL APPLICATION, MFR: WALTHER OR EQUIVALENT MADE IN GERMANY | PC | 30 | 50 | CONSUMABLES | B | V1 | 1600 | ERSA | OTHERS |  |  |  | HB |  |  | UNIC HARDWARE
051745 | PSR051745 | Yes | PSRLT-2.97-MN-WASHER, LOCK, NORD-LOCK, BOLT/SCREW SIZE: M10, VIBRATION-RESISTANT, MATERIAL: ZINC YELLOW-CHROMATE PLATED STEEL, ROCKWELL HARDNESS: C48 | PSRLT-2.97-MN-WASHER, LOCK, NORD-LOCK, BOLT/SCREW SIZE: M10, VIBRATION-RESISTANT, MATERIAL: ZINC YELLOW-CHROMATE PLATED STEEL, ROCKWELL HARDNESS: C48 | PC | 200 | 300 | CONSUMABLES | B | V1 | 1540 | ERSA | OTHERS |  |  |  | HB |  |  | HYTEC POWER, INC.
254757 | PSR254757 | Yes | PSRLT-2.98-MN-CLEANER, ALUMINUM COIL, ALKALINE BASE, NON-ACIDIC, 25 LITERS PER PAIL | PSRLT-2.98-MN-CLEANER, ALUMINUM COIL, ALKALINE BASE, NON-ACIDIC, 25 LITERS PER PAIL | LI | 50 | 75 | CONSUMABLES | B | V1 | 4090 | ERSA | OTHERS |  |  |  | HB |  |  | GOLD VEGA ENTERPRISES
252682 | PSR252682 | Yes | PSRLT-2.99-MN-TUBING, MECHANICAL, RECTANGULAR, 100 MM X 50 MM X 3.2 MM X 6.0 METERS LONG, ELECTRIC RESISTANCE WELDED (ERW), MATERIAL: CARBON STEEL CONFORMING TO JIS G3472 OR ASTM A513. | PSRLT-2.99-MN-TUBING, MECHANICAL, RECTANGULAR, 100 MM X 50 MM X 3.2 MM X 6.0 METERS LONG, ELECTRIC RESISTANCE WELDED (ERW), MATERIAL: CARBON STEEL CONFORMING TO JIS G3472 OR ASTM A513. | LG | 42 | 135 | CONSUMABLES | B | V1 | 4090 | ERSA | OTHERS |  |  |  | HB |  |  | ACERSTEEL INDUSTRIAL SALES INC
043869 | PSR043869 | Yes | PSRLT-2.9-MN-AMPLIFIER UNIT, SERVO, MELSERVO 400V CLASS, TYPE: MR-J4-500A4, POWER: 5.0 KW, 3-PHASE, INPUT: 10.8A, AC380~480V, 60HZ, DC24V, OUTPUT: 323V, 0-360 HZ, 44.5A, BRAND: MITSUBISHI ELECTRIC | PSRLT-2.9-MN-AMPLIFIER UNIT, SERVO, MELSERVO 400V CLASS, TYPE: MR-J4-500A4, POWER: 5.0 KW, 3-PHASE, INPUT: 10.8A, AC380~480V, 60HZ, DC24V, OUTPUT: 323V, 0-360 HZ, 44.5A, BRAND: MITSUBISHI ELECTRIC | UT | 1 | 1 | CRITICAL | A | V1 | 4090 | ERSA | OTHERS | TYPE: MR-J4-500A4 | 0003000028 | MITSUBISHI | HB
105172 | PSR105172 | Yes | PSRLT-2.9-MN-HOSE, HYDRAULIC, OIL, SIZE (A): 15, LENGTH: 1600 MM, FITTING TYPE 1005 (BOTH ENDS), HOSE PART NO.: NWP140, PROTECTIVE MATERIAL: WIRE BRAID (WB), TYPE (MPa): 14, FOR MESCO CATHODE STRIPPING MACHINE, BRAND: YOKOHAWA | PSRLT-2.9-MN-HOSE, HYDRAULIC, OIL, SIZE (A): 15, LENGTH: 1600 MM, FITTING TYPE 1005 (BOTH ENDS), HOSE PART NO.: NWP140, PROTECTIVE MATERIAL: WIRE BRAID (WB), TYPE (MPa): 14, FOR MESCO CATHODE STRIPPING MACHINE, BRAND: YOKOHAWA | PC | 3 | 6 | CONSUMABLES | B | V1 | 5910 | ERSA | OTHERS |  |  |  | HB |  |  | FUJI TRADING CO., LTD.
200668 | PSR200668 | Yes | PSRLT-2.9-MN-RELAY UNIT, SAFETY, MODEL G9SA-3A1B DC24V, 2 CHANNEL LS INPUT, AUTO RESET, MANUFACTURER: OMRON, FOR MESCO CATHODE STRIPPING MACHINE | PSRLT-2.9-MN-RELAY UNIT, SAFETY, MODEL G9SA-3A1B DC24V, 2 CHANNEL LS INPUT, AUTO RESET, MANUFACTURER: OMRON, FOR MESCO CATHODE STRIPPING MACHINE | PC | 2 | 2 | CONSUMABLES | B | V1 | 1600 | ERSA | OTHERS |  |  |  | HB | MESCO | MODEL: G9SA-3A1B DC24V | DREAM BANK & CO., LTD.
025705 | PSR025705 | Yes | PSRLT-2.9-MN-ROPE, WIRE, P/N 36NAT6×36WS+IWR-1770, LENGTH: 280 m, RIGHT HAND WEAVING, MATERIAL: STEEL, FOR LIFTING, S/N A230300003, SPARE CODE: A0101.1.36, DRAWING NO.: G500003774; FOR DHI 40 TON / 42 METERS GANTRY CRANE | PSRLT-2.9-MN-ROPE, WIRE, P/N 36NAT6×36WS+IWR-1770, LENGTH: 280 m, RIGHT HAND WEAVING, MATERIAL: STEEL, FOR LIFTING, S/N A230300003, SPARE CODE: A0101.1.36, DRAWING NO.: G500003774; FOR DHI 40 TON / 42 METERS GANTRY CRANE | SP | 2 | 2 | CONSUMABLES | A | V1 | 4090 | ERSA | OTHER |  |  |  | HB
411752 | PSR411752 | Yes | PSRLT-2.9-MN-TAPE, SEALANT, THREAD, TEFLON, 25.4 MM (1) WIDE X 10 METERS LONG PER ROLL | PSRLT-2.9-MN-TAPE, SEALANT, THREAD, TEFLON, 25.4 MM (1) WIDE X 10 METERS LONG PER ROLL | RL | 200 | 300 | CONSUMABLES | C | V1 | 4090 | ERSA | OTHERS |  |  |  | HB |  |  | RICKMARK INDUSTRIAL SALES
047088 | PSR047088 | Yes | PSRLT-2.9-MN-TUBING, PERISTALTIC PUMP, P/N B0193161, THICKNESS: 0.84 mm, I.D.: 1.52 mm, 12/PACK, COLOR: YELLOW/BLUE, FOR FIMS, BRAND: PERKIN ELMER | PSRLT-2.9-MN-TUBING, PERISTALTIC PUMP, P/N B0193161, THICKNESS: 0.84 mm, I.D.: 1.52 mm, 12/PACK, COLOR: YELLOW/BLUE, FOR FIMS, BRAND: PERKIN ELMER | PK | 2 | 3 | CONSUMABLES | B | V1 | 4090 | ERSA | OTHERS |  |  |  | HB |  |  | ITS SCIENCE PHILS., INC.
038626 | PSR038626 | Yes | PSRLT-2.9-MN-WASHER, SEAL, P/N 46515590, FOR VPSA4 INSTRUMENT AIR COMPRESSOR MODEL: DSP-55ATR6N, MFG.NO. U1199001, MFR: HITACHI | PSRLT-2.9-MN-WASHER, SEAL, P/N 46515590, FOR VPSA4 INSTRUMENT AIR COMPRESSOR MODEL: DSP-55ATR6N, MFG.NO. U1199001, MFR: HITACHI | PC | 1 | 1 | CONSUMABLES | B | V1 | 3020 | ERSA | OTHERS | 46515590 | 0003000004 | HITACHI | HB
201324 | PSR201324 | Yes | PSRLT-20.12-MN-FUSE, TYPE 5URD233TTSFF4000, 500V, 4000A, CONTACT: MS3V1-5BSM, DEVICE# FU11~FZ24, MAKER: FERRAZ SHAWMUT, FOR THYRISTOR RECTIFIER, STANDARD JEC 2410-1998, TYPE 3003PA-48DCWTR, MANUFACTURER: FUJI ELECTRIC SYSTEMS CO. LTD. | PSRLT-20.12-MN-FUSE, TYPE 5URD233TTSFF4000, 500V, 4000A, CONTACT: MS3V1-5BSM, DEVICE# FU11~FZ24, MAKER: FERRAZ SHAWMUT, FOR THYRISTOR RECTIFIER, STANDARD JEC 2410-1998, TYPE 3003PA-48DCWTR, MANUFACTURER: FUJI ELECTRIC SYSTEMS CO. LTD. | PC | 12 | 12 | CRITICAL | B | V1 | 1600 | ERSA | OTHERS |  |  |  | HB
201787 | PSR201787 | Yes | PSRLT-20.29-MN-SENSOR, PH, MODEL PH8EFP-05-TN-TT1-N-T*A/PF, MANUFACTURER: YOKOGAWA, FOR MESCO CATHODE STRIPPING MACHINE, 1ST & 2ND STAGE WASH WATER TANK | PSRLT-20.29-MN-SENSOR, PH, MODEL PH8EFP-05-TN-TT1-N-T*A/PF, MANUFACTURER: YOKOGAWA, FOR MESCO CATHODE STRIPPING MACHINE, 1ST & 2ND STAGE WASH WATER TANK | UT | 3 | 4 | CONSUMABLES | B | V1 | 5100 | ERSA | OTHERS |  |  |  | HB |  |  | YOKOGAWA PHILS., INC.
030941 | PSR030941 | Yes | PSRLT-20.47-MN-LINER, BOTTOM, 3107030144, DIMENSION: 1520 X 1590 X 15 mm, MATERIAL: Q345B, 2PCS/SET, SPARE CODE: C0603.8.2, DRAWING NO.: CN0536DD0603MP1-10; FOR GRIZZLY FEEDER, GZT1660, MFR: NANCHANG MINING CO. | PSRLT-20.47-MN-LINER, BOTTOM, 3107030144, DIMENSION: 1520 X 1590 X 15 mm, MATERIAL: Q345B, 2PCS/SET, SPARE CODE: C0603.8.2, DRAWING NO.: CN0536DD0603MP1-10; FOR GRIZZLY FEEDER, GZT1660, MFR: NANCHANG MINING CO. | SE | 2 | 3 | CONSUMABLES | A | V1 | 5920 | ERSA | OTHERS |  |  |  | HB |  |  | CHINA NERIN ENGINEERING CO., LTD.
032116 | PSR032116 | Yes | PSRLT-20.78-MN-SCRAPER, ROLLER, MATERIAL: P45238/EPDM, CN CODE: 84749090, MFR: OUTOTEC | PSRLT-20.78-MN-SCRAPER, ROLLER, MATERIAL: P45238/EPDM, CN CODE: 84749090, MFR: OUTOTEC | PC | 1 | 1 | CRITICAL | B | V1 | 5920 | ERSA | OTHERS |  |  |  | HB
031810 | PSR031810 | Yes | PSRLT-20.87-MN-VALVE, PRESSURE RELIEF, OUTOTEC P/N 595126, MANUFACTURER P/N CVCS 25C3 W 250 20, ID NUMBER: 846AN00015A, W/ HYDRAULIC CARTRIDGE VALVE, P/N CVI 25 D10 M 50, ID NUMBER: 847AN00015A; | PSRLT-20.87-MN-VALVE, PRESSURE RELIEF, OUTOTEC P/N 595126, MANUFACTURER P/N CVCS 25C3 W 250 20, ID NUMBER: 846AN00015A, W/ HYDRAULIC CARTRIDGE VALVE, P/N CVI 25 D10 M 50, ID NUMBER: 847AN00015A; FOR ANODE CASTING (HYDRAULIC WEAR/OPERATIONAL PARTS), MFR: EATON VICKERS | AY | 1 | 2 | CONSUMABLES | B | V1 | 2240 | ERSA | OTHERS |  |  |  | HB
027086 | PSR027086 | Yes | PSRLT-20.92-MN-COVER, FAN; FOR TECO MOTOR TYPE: AEVF--FYC1, 0.37 KW/0.5 HP, SERIAL NO: 2134008001, MFR: TECO INDUSTRIAL COMPANY. | PSRLT-20.92-MN-COVER, FAN; FOR TECO MOTOR TYPE: AEVF--FYC1, 0.37 KW/0.5 HP, SERIAL NO: 2134008001, MFR: TECO INDUSTRIAL COMPANY. | PC | 15 | 20 | CONSUMABLES | B | V1 | 1600 | ERSA | OTHERS |  |  |  | HB
031813 | PSR031813 | Yes | PSRLT-21.15-MN-CONNECTOR ASSEMBLY, REAR END, OUTOTEC P/N 604311, 4 HOLES, HOLE DIAMETER 10 mm; FOR ANODE CASTING (MECHANICAL WEAR/OPERATIONAL PARTS), MFR: OUTOTEC | PSRLT-21.15-MN-CONNECTOR ASSEMBLY, REAR END, OUTOTEC P/N 604311, 4 HOLES, HOLE DIAMETER 10 mm; FOR ANODE CASTING (MECHANICAL WEAR/OPERATIONAL PARTS), MFR: OUTOTEC | AY | 1 | 2 | CONSUMABLES | B | V1 | 5920 | ERSA | OTHERS |  |  |  | HB
031812 | PSR031812 | Yes | PSRLT-21.15-MN-ELBOW, UNION, OUTOTEC P/N 604306, CE80, THREADED BOTH ENDS, OD1: 21mm, OD2: 24 mm; FOR ANODE CASTING (MECHANICAL WEAR/OPERATIONAL PARTS), MFR: OUTOTEC | PSRLT-21.15-MN-ELBOW, UNION, OUTOTEC P/N 604306, CE80, THREADED BOTH ENDS, OD1: 21mm, OD2: 24 mm; FOR ANODE CASTING (MECHANICAL WEAR/OPERATIONAL PARTS), MFR: OUTOTEC | PC | 1 | 2 | CONSUMABLES | B | V1 | 2200 | ERSA | OTHERS |  |  |  | HB
030310 | PSR030310 | Yes | PSRLT-21.32-MN-MOTOR, ELECTRIC, VIBRATOR, 3 PHASE, 440V, 60Hz, 1.5kW, 4 POLES, CONT. DUTY, FOOT MOUNTED, CAST IRON FRAME, INS. CLASS F, IP55, ENCLOSURE, DOL APPLICATION, TERMINAL BOX LOCATION: TOP VIEWED, MODEL: YZO-30-4, FOR BLOC | PSRLT-21.32-MN-MOTOR, ELECTRIC, VIBRATOR, 3 PHASE, 440V, 60Hz, 1.5kW, 4 POLES, CONT. DUTY, FOOT MOUNTED, CAST IRON FRAME, INS. CLASS F, IP55, ENCLOSURE, DOL APPLICATION, TERMINAL BOX LOCATION: TOP VIEWED, MODEL: YZO-30-4, FOR BLOCK TYPE VIBRATING FEEDER | PC | 3 | 4 | CONSUMABLES | B | V1 | 1630 | ERSA | OTHERS |  |  |  | HB |  |  | GENERAL EXPORTATION (H.K.) CO., LTD.
031020 | PSR031020 | Yes | PSRLT-21.81-MN-CIRCUIT BREAKER, MINIATURE, P/N S203MD-50, AC220V, 60 Hz, SPARE CODE: A.Electric-7.4, A.Electric-9.2; FOR LOCAL CONTROL BOX, LIGHTING BOX, WELDING BOX, WBS 0202, 0305, 0603, 0607, 0611, MFR: ABB | PSRLT-21.81-MN-CIRCUIT BREAKER, MINIATURE, P/N S203MD-50, AC220V, 60 Hz, SPARE CODE: A.Electric-7.4, A.Electric-9.2; FOR LOCAL CONTROL BOX, LIGHTING BOX, WELDING BOX, WBS 0202, 0305, 0603, 0607, 0611, MFR: ABB | PC | 1 | 2 | CONSUMABLES | B | V1 | 1650 | ERSA | OTHERS | S203MD-50 | 0003000014 | ABB | HB |  |  | GENERAL EXPORTATION (H.K.) CO., LTD.
030402 | PSR030402 | Yes | PSRLT-22.27-MN-GUIDE, ROPE, I.D.: 245 mm, MATERIAL: CAST IRON, 3 TONS, SPARE CODE: A0202.9.1, DRAWING NO.: CN0536-NP-P-CM-0080; FOR ELECTRIC HOIST, CAPACITY:3T, LIFTING HEIGHT:12m, MFR: HENAN MINE CRANE CO. LTD | PSRLT-22.27-MN-GUIDE, ROPE, I.D.: 245 mm, MATERIAL: CAST IRON, 3 TONS, SPARE CODE: A0202.9.1, DRAWING NO.: CN0536-NP-P-CM-0080; FOR ELECTRIC HOIST, CAPACITY:3T, LIFTING HEIGHT:12m, MFR: HENAN MINE CRANE CO. LTD | PC | 1 | 1 | CONSUMABLES | B | V1 | 4900 | ERSA | OTHERS |  |  |  | HB |  |  | GENERAL EXPORTATION (H.K.) CO., LTD.
029935 | PSR029935 | Yes | PSRLT-22.27-MN-HOSE, PNEUMATIC, POLYURETHANE, MODEL: CHIYODA TE-8, SIZE: 8 MM O.D. X 5 MM I.D., 15 MM MINIMUM TURNING RADIUS, WORKING TEMPERATURE: -5 DEG.C TO 60 DEG.C, MAXIMUM BURST PRESSURE: 3 MPA, MAXIMUM WORKING PRESSURE: 0.8 MPA | PSRLT-22.27-MN-HOSE, PNEUMATIC, POLYURETHANE, MODEL: CHIYODA TE-8, SIZE: 8 MM O.D. X 5 MM I.D., 15 MM MINIMUM TURNING RADIUS, WORKING TEMPERATURE: -5 DEG.C TO 60 DEG.C, MAXIMUM BURST PRESSURE: 3 MPA, MAXIMUM WORKING PRESSURE: 0.8 MPA , WORKING VACUUM PRESSURE: -100 KPA; BRAND: CHIYODA JAPAN | M | 300 | 450 | CONSUMABLES | B | V1 | 4090 | ERSA | OTHERS |  |  |  | HB |  |  | AIR-RICH INDUSTRIAL SYSTEMS, INC.
099134 | PSR099134 | Yes | PSRLT-22.39-MN-HOSE, RUBBER, I.D.: 50 mm, MATERIAL: EPDM, WIRE REINFORCED, 70 CMHG MAXIMUM VACUUM PRESSURE | PSRLT-22.39-MN-HOSE, RUBBER, I.D.: 50 mm, MATERIAL: EPDM, WIRE REINFORCED, 70 CMHG MAXIMUM VACUUM PRESSURE | M | 500 | 800 | CONSUMABLES | B | V1 | 4090 | ERSA | OTHERS |  |  |  | HB |  |  | GUAN YIAC HARDWARE
050339 | PSR050339 | Yes | PSRLT-22.3-MN-COUPLING SET, P/N 30, FOR PUMP TYPE: JSB780-30; FOR FAT VERTICAL PUMP PU-0504-CP-03, Q: 750 m3/H, H: 24 m, MFR: DALIAN JINSHAN ACID PROOF PUMP CO.,LTD | PSRLT-22.3-MN-COUPLING SET, P/N 30, FOR PUMP TYPE: JSB780-30; FOR FAT VERTICAL PUMP PU-0504-CP-03, Q: 750 m3/H, H: 24 m, MFR: DALIAN JINSHAN ACID PROOF PUMP CO.,LTD | SE | 1 | 1 | CONSUMABLES | B | V1 | 3000 | ERSA | OTHERS |  |  |  | HB |  |  | GENERAL EXPORTATION (H.K.) CO., LTD.
615409 | PSR615409 | Yes | PSRLT-22.3-MN-ELBOW, PIPE, SCH 80, C. S. PG 370, 90 DEG X 150 mm, O.D.: 165.2 mm, LONG RADIUS, BUTT-WELDING TYPE, MATERIAL: CARBON STEEL, BLACK FINISH, CONFORMING TO JIS B2312 - FITTINGS FOR PRESSURE SERVICE | PSRLT-22.3-MN-ELBOW, PIPE, SCH 80, C. S. PG 370, 90 DEG X 150 mm, O.D.: 165.2 mm, LONG RADIUS, BUTT-WELDING TYPE, MATERIAL: CARBON STEEL, BLACK FINISH, CONFORMING TO JIS B2312 - FITTINGS FOR PRESSURE SERVICE | PC | 4 | 8 | CONSUMABLES | B | V1 | 2200 | ERSA | OTHERS |  |  |  | HB |  |  | GENERAL EXPORTATION (H.K.) CO., LTD.
012906 | PSR012906 | Yes | PSRLT-23.19-MN-VALVE, SOLENOID, MODEL: 4F310E-08-TP, MAXIMUM PRESSURE: 0.1~1.0 MPA, SERIAL NO.:2418 G, MFR: CKD CORPORATION | PSRLT-23.19-MN-VALVE, SOLENOID, MODEL: 4F310E-08-TP, MAXIMUM PRESSURE: 0.1~1.0 MPA, SERIAL NO.:2418 G, MFR: CKD CORPORATION | PC | 2 | 4 | CONSUMABLES | B | V1 | 2240 | ERSA | OTHERS |  |  |  | HB |  |  | AIR-RICH INDUSTRIAL SYSTEMS, INC.
030936 | PSR030936 | Yes | PSRLT-23.55-MN-LINER, BLIND FLANGE, GZT1660, DIMENSION: 1555 X 1590 X 15 mm, 2PCS/SET, SPARE CODE: A0603.8.1, DRAWING NO.: CN0536DD0603MP1-10; FOR GRIZZLY FEEDER, GZT1660, MFR: NANCHANG MINING CO. | PSRLT-23.55-MN-LINER, BLIND FLANGE, GZT1660, DIMENSION: 1555 X 1590 X 15 mm, 2PCS/SET, SPARE CODE: A0603.8.1, DRAWING NO.: CN0536DD0603MP1-10; FOR GRIZZLY FEEDER, GZT1660, MFR: NANCHANG MINING CO. | SE | 2 | 2 | CONSUMABLES | A | V1 | 5920 | ERSA | OTHERS |  |  |  | HB |  |  | POWER KEY ENTERPRISE LIMITED
045708 | PSR045708 | Yes | PSRLT-23.74-MN-BASE, MOUNTING, WITH ADJUSTED BOLT AND SPRING FOR MOTOR OF VIBRATING GRIZZLY FEEDER, SPECIFICATION N6T1560, SPARE CODE: C0603.8.7; FOR VC-0603-MP-01 | PSRLT-23.74-MN-BASE, MOUNTING, WITH ADJUSTED BOLT AND SPRING FOR MOTOR OF VIBRATING GRIZZLY FEEDER, SPECIFICATION N6T1560, SPARE CODE: C0603.8.7; FOR VC-0603-MP-01 | SE | 1 | 1 | CONSUMABLES | A | V1 | 5920 | ERSA | OTHERS |  |  |  | HB |  |  | CHINA NERIN ENGINEERING CO., LTD.
101024 | PSR101024 | Yes | PSRLT-24.31-MN-ROLLER, CONVEYOR, SELF-ALIGNING TAPERED, SHELL DIAMETER: 114~94MM, SHELL LENGTH: 220MM, SHAFT DIAMETER: 20MM, SHAFT LENGTH: 270MM, SHAFT GAUGE LENGTH: 250MM, SHAFT END DIMENSION: (ACROSS FLAT: 14MM X SLOT WIDTH: 8MM), ROLLER | PSRLT-24.31-MN-ROLLER, CONVEYOR, SELF-ALIGNING TAPERED, SHELL DIAMETER: 114~94MM, SHELL LENGTH: 220MM, SHAFT DIAMETER: 20MM, SHAFT LENGTH: 270MM, SHAFT GAUGE LENGTH: 250MM, SHAFT END DIMENSION: (ACROSS FLAT: 14MM X SLOT WIDTH: 8MM), ROLLER MATERIAL: STEEL, SHAFT MATERIAL: CARBON STEEL, BELT WIDTH: 600MM, SHAFT END: INTERNAL DOUBLE FLAT, WITH ANTI-CORROSIVE SYNTHETIC PRIMER COAT RAL5015 | PC | 0 | 0 | CONSUMABLES | B | V1 | 5700 | ERSA | OTHERS |  |  |  | HB
279023 | PSR279023 | Yes | PSRLT-26.15-MN-THERMOMETER, LIQUID EXPANSION, 0-100°C RANGE, 150MM DIAL SIZE, MODEL TF56, MIN. GRADUATION: 2°C, 200MM LENGTH OF SENSING PART EXCLUDING THERMOWELL, LIQUID FILLED, FULL COMPENSATION, 10MM BULB DIAMETER, SURFACE MOUNT | PSRLT-26.15-MN-THERMOMETER, LIQUID EXPANSION, 0-100°C RANGE, 150MM DIAL SIZE, MODEL TF56, MIN. GRADUATION: 2°C, 200MM LENGTH OF SENSING PART EXCLUDING THERMOWELL, LIQUID FILLED, FULL COMPENSATION, 10MM BULB DIAMETER, SURFACE MOUNTING WITH 3-55 DIAMETER HOLES WITH 165 P.C.D., 3 METERS CAPILLARY LENGTH, 304 STAINLESS STEEL CAPILLARY TUBE, STAINLESS STEEL 304 ARMOR + PVC (JIS) ARMOR TUBE UNION TYPE THERMOWELL, NPT 1/2 CONNECTING SCREW (T), WITH 2-SWITCHES 2H(2L),PF 3/4 FEMALE CONDUIT ENTRY AND 6P OUTLET FOR WIRE, MAKER: NAGANO | PC | 2 | 2 | CONSUMABLES | A | V1 | 1600 | ERSA | OTHERS |  |  |  | HB |  |  | FUJI TRADING CO., LTD.
029528 | PSR029528 | Yes | PSRLT-26.67-MN-VALVE, BUTTERFLY, DN200 MM, DOUBLE FLANGE TYPE, RAISED FACE, BODY MATERIAL: CAST STEEL, WITH HAND WHEEL FOR MANUAL OPERATION. | PSRLT-26.67-MN-VALVE, BUTTERFLY, DN200 MM, DOUBLE FLANGE TYPE, RAISED FACE, BODY MATERIAL: CAST STEEL, WITH HAND WHEEL FOR MANUAL OPERATION. | PC | 2 | 2 | CONSUMABLES | B | V1 | 2240 | ERSA | OTHERS |  |  |  | HB |  |  | GENERAL EXPORTATION (H.K.) CO., LTD.
018123 | PSR018123 | Yes | PSRLT-28.93-MN-GAUGE, PRESSURE, 0~10 kgf/cm2, INDICATING, 1/4 NPT CONNECTION, NOMINAL SIZE: 80 mm DIAMETER, CENTER BACK CONNECTION, DIRECT MOUNTING TYPE, MFR: NAGANO (NKS) OR EQUIVALENT | PSRLT-28.93-MN-GAUGE, PRESSURE, 0~10 kgf/cm2, INDICATING, 1/4 NPT CONNECTION, NOMINAL SIZE: 80 mm DIAMETER, CENTER BACK CONNECTION, DIRECT MOUNTING TYPE, MFR: NAGANO (NKS) OR EQUIVALENT | UT | 4 | 6 | CONSUMABLES | B | V1 | 5110 | ERSA | OTHERS |  |  |  | HB |  |  | DREAM BANK & CO., LTD.
104968 | PSR104968 | Yes | PSRLT-29.23-MN-SEAL KIT, LIFT CYLINDER, P/N 94563-00018, CONSISTING OF (1) O-RING, (1) BACKUP RING, (1) O-RING, (1) U-RING, (1) BACKUP RING AND (1) WIPER RING; FOR CATERPILLAR® LIFT TRUCK MODEL DP60-T20C | PSRLT-29.23-MN-SEAL KIT, LIFT CYLINDER, P/N 94563-00018, CONSISTING OF (1) O-RING, (1) BACKUP RING, (1) O-RING, (1) U-RING, (1) BACKUP RING AND (1) WIPER RING; FOR CATERPILLAR® LIFT TRUCK MODEL DP60-T20C | KT | 12 | 18 | CONSUMABLES | A | V1 | 3730 | ERSA | OTHERS | P/N 94563-00018 | 0003000003 | CATERPILLAR | HB |  |  | MONARK EQUIPMENT CORP.
062484 | PSR062484 | Yes | PSRLT-2-MN-SEAL, OIL, DOUBLE LIP, INSIDE DIAMETER: 300MM, OUTSIDE DIAMETER: 360MM, THICKNESS: 25MM, LIP MATERIAL: RUBBER, NBR, SEAL RIM MATERIAL: METAL OUTER SHELL, FOR ROLLER AT CONVERTER FURNACE | PSRLT-2-MN-SEAL, OIL, DOUBLE LIP, INSIDE DIAMETER: 300MM, OUTSIDE DIAMETER: 360MM, THICKNESS: 25MM, LIP MATERIAL: RUBBER, NBR, SEAL RIM MATERIAL: METAL OUTER SHELL, FOR ROLLER AT CONVERTER FURNACE, ADDITIONAL FEATURE: WITH SPRING FITTED | PC | 4 | 8 | CONSUMABLES | B | V1 | 2230 | ERSA | OTHERS |  |  |  | HB |  |  | ORMOC LIBERTY MARKETING, INC.
032707 | PSR032707 | Yes | PSRLT-3.01-MN-CONTACTOR, P/N LC1D18F7C, CONTROL VOLTAGE: AC 110V, 50 / 60 Hz, 18 AMPS, 3 POLES, DIN RAIL MOUNTED, SPARE CODE: A0305.1.17, FOR TAIXING NEW ELECTROSTATIC PRECIPITATOR, MFR: SCHNEIDER ELECTRIC | PSRLT-3.01-MN-CONTACTOR, P/N LC1D18F7C, CONTROL VOLTAGE: AC 110V, 50 / 60 Hz, 18 AMPS, 3 POLES, DIN RAIL MOUNTED, SPARE CODE: A0305.1.17, FOR TAIXING NEW ELECTROSTATIC PRECIPITATOR, MFR: SCHNEIDER ELECTRIC Q: 64000 Nm3/H, INLET DUST LOAD: 95.2 G/Nm3, MFR: TAIXING ELECTROSTATIC PRECIPITATION EQUIP FACTORY | PC | 1 | 1 | CONSUMABLES | B | V1 | 1650 | ERSA | OTHERS |  |  |  | HB |  |  | CHINA NERIN ENGINEERING CO., LTD.
087423 | PSR087423 | Yes | PSRLT-3.02-MN-BOLT, LINER, REFERENCE PASAR DRAWING NO.: PC-1122, FORGED S30C, M30 X 110 MM LONG, THREAD LENGTH: 72 MM, COARSE THREAD, WITH NUT, SPRING WASHER, RING GASKET: MATERIAL: NATURAL RUBBER (NR 60), SIZE: 30 MM ID X 68 MM OD | PSRLT-3.02-MN-BOLT, LINER, REFERENCE PASAR DRAWING NO.: PC-1122, FORGED S30C, M30 X 110 MM LONG, THREAD LENGTH: 72 MM, COARSE THREAD, WITH NUT, SPRING WASHER, RING GASKET: MATERIAL: NATURAL RUBBER (NR 60), SIZE: 30 MM ID X 68 MM OD ; AND CAP WASHER: MATERIAL: CARBON STEEL SS400, SIZE: 33 MM I.D. X 82 MM OD. | SE | 168 | 168 | CONSUMABLES | A | V1 | 1540 | ERSA | OTHERS |  |  |  | HB |  |  | CATHAY INDUSTRIAL & MILL SUPPLY INC.
038211 | PSR038211 | Yes | PSRLT-3.03-MN-CONTACTOR, MAGNETIC, COMP. MC 22B, LS, WITH EOCRSS-30S, 220 V, P/N KJCAB010; BRAND: SEWON. | PSRLT-3.03-MN-CONTACTOR, MAGNETIC, COMPRESSOR, MC 22B, LS, WITH EOCRSS-30S, 220 V, P/N KJCAB010; BRAND: SEWON. | PC | 5 | 8 | CONSUMABLES | B | V1 | 1650 | ERSA | OTHERS |  |  |  | HB |  |  | OSIVA ELECTRICAL SERVICES
037393 | PSR037393 | Yes | PSRLT-3.04-MN-BEARING, BALL, DEEP GROOVE, SINGLE ROW, INTERNAL DIAMETER: 40MM, OUTSIDE DIAMETER: 90MM, WIDTH: 23MM, 308ZZ, FOR LIME CREAM PUMP A/B, SPARE CODE: A0510.6.4, MANUFACTURER: YIXING LINGGU PLASTIC | PSRLT-3.04-MN-BEARING, BALL, DEEP GROOVE, SINGLE ROW, INTERNAL DIAMETER: 40MM, OUTSIDE DIAMETER: 90MM, WIDTH: 23MM, 308ZZ, FOR LIME CREAM PUMP A/B, SPARE CODE: A0510.6.4, MANUFACTURER: YIXING LINGGU PLASTIC EQUIPMENT CO., LTD, SEAL TYPE: ZZ, SEAL MATERIAL: METAL ON BOTH SIDES, CAGE TYPE: STANDARD CAGE, RADIAL INTERNAL CLEARANCE: C3(GREATER THAN NORMAL), MFR: YIXING LINGGU PLASTIC EQUIPMENT CO., LTD | PC | 5 | 8 | CONSUMABLES | B | V1 | 3000 | ERSA | OTHERS |  |  |  | HB |  |  | POWER KEY ENTERPRISE LIMITED
039963 | PSR039963 | Yes | PSRLT-3.04-MN-CAPACITOR, RUN, DUAL, 65 UF, 440 VAC, 50/60 HZ, PROTECTED 10000 AFC; FOR SPLIT AIRCON | PSRLT-3.04-MN-CAPACITOR, RUN, DUAL, 65 UF, 440 VAC, 50/60 HZ, PROTECTED 10000 AFC; FOR SPLIT AIRCON | PC | 8 | 12 | CONSUMABLES | B | V1 | 4015 | ERSA | OTHERS |  |  |  | HB |  |  | UNIFORM REFRIGERATION & AIRCONDITIONING SUPPLY INC.
164921 | PSR164921 | Yes | PSRLT-3.04-MN-CORD STOCK, O-RING, RUBBER, 8.0 mm DIA, VITON RUBBER MATERIAL | PSRLT-3.04-MN-CORD STOCK, O-RING, RUBBER, 8.0 mm DIA, VITON RUBBER MATERIAL | M | 30 | 50 | CONSUMABLES | B | V1 | 4090 | ERSA | OTHERS |  |  |  | HB |  |  | ALDO SERVICE CENTER INC
065547 | PSR065547 | Yes | PSRLT-3.04-MN-GASKET, LIQUID, GRAY, SOLVENTLESS SILICONE AND SAG TYPE, THREE BOND 1215, 250 G/TUBE | PSRLT-3.04-MN-GASKET, LIQUID, GRAY, SOLVENTLESS SILICONE AND SAG TYPE, THREE BOND 1215, 250 G/TUBE | TU | 80 | 120 | CONSUMABLES | B | V1 | 1825 | ERSA | OTHERS |  |  |  | HB |  |  | UP TOWN INDL SALES INC
098106 | PSR098106 | Yes | PSRLT-3.04-MN-HOSE, HYDRAULIC, 50.0MM ID X 8.0M LONG, W/ 32NJ COUPLING, MEDIUM PRESSURE, TUYERE USE | PSRLT-3.04-MN-HOSE, HYDRAULIC, 50.0MM ID X 8.0M LONG, W/ 32NJ COUPLING, MEDIUM PRESSURE, TUYERE USE | SE | 12 | 16 | CONSUMABLES | B | V1 | 5910 | ERSA | OTHERS |  |  |  | HB |  |  | GY INDUSTRIAL MILL SUPPLY CORP.
154503 | PSR154503 | Yes | PSRLT-3.04-MN-ROPE, NYLON, 1/2 (12.7 MM) DIAMETER | PSRLT-3.04-MN-ROPE, NYLON, 1/2 (12.7 MM) DIAMETER | M | 5000 | 8000 | CONSUMABLES | C | V1 | 4090 | ERSA | OTHERS |  |  |  | HB |  |  | UP TOWN INDL SALES INC
079749 | PSR079749 | Yes | PSRLT-3.06-MN-SANDPAPER, SHEET, SILICON CARBIDE, GRIT NO. 150 - FINE, WATERPROOF | PSRLT-3.06-MN-SANDPAPER, SHEET, SILICON CARBIDE, GRIT NO. 150 - FINE, WATERPROOF | SH | 350 | 500 | CONSUMABLES | C | V1 | 4090 | ERSA | OTHERS |  |  |  | HB |  |  | ORMOC LIBERTY MARKETING, INC.
155031 | PSR155031 | Yes | PSRLT-3.07-MN-CLIP, WIRE ROPE, 22 MM ROPE DIAMETER, RED STEEL U-BOLT AND FORGED STEEL SADDLE, GALVANIZED TO RESIST CORROSION, HEAVY DUTY. | PSRLT-3.07-MN-CLIP, WIRE ROPE, 22 MM ROPE DIAMETER, RED STEEL U-BOLT AND FORGED STEEL SADDLE, GALVANIZED TO RESIST CORROSION, HEAVY DUTY. | PC | 10 | 16 | CONSUMABLES | B | V1 | 4090 | ERSA | OTHERS |  |  |  | HB |  |  | BENEDICTO STEEL CORPORATION
065750 | PSR065750 | Yes | PSRLT-3.07-MN-GASKET, SHEET, NON-ASBESTOS, 3.0 mm X 1270 mm X 1270 mm, MAX TEMP: 460 DEG. C, MAXIMUM PRESSURE: 50K | PSRLT-3.07-MN-GASKET, SHEET, NON-ASBESTOS, 3.0 MM X 1270 MM X 1270 MM, MAX TEMP: 460 DEG. C, MAXIMUM PRESSURE: 50K | SH | 32 | 60 | CONSUMABLES | B | V1 | 1825 | ERSA | OTHERS |  |  |  | HB |  |  | KENT INTERNATIONAL TRADING CO., INC.
023329 | PSR023329 | Yes | PSRLT-3.07-MN-HOSE, RUBBER, AIR, I.D.: 50 mm, MATERIAL: EPDM, WORKING PRESSURE: 400 PSI. | PSRLT-3.07-MN-HOSE, RUBBER, AIR, I.D.: 50 mm, MATERIAL: EPDM, WORKING PRESSURE: 400 PSI. | M | 80 | 120 | CONSUMABLES | B | V1 | 4090 | ERSA | OTHERS |  |  |  | HB |  |  | GY INDUSTRIAL MILL SUPPLY CORP.
566441 | PSR566441 | Yes | PSRLT-3.07-MN-MARKER, PAINT, FAST-DRYING, SQUEEZE ACTION, STROKE WIDTH: 1.2 MM, WITH PLASTIC BARREL AND NON-CLOGGING METAL TIP, ASSORTED COLORS, BRAND: SUPER MET-AL, MANUFACTURER: SKM INDUSTRIES, INC., U.S.A. | PSRLT-3.07-MN-MARKER, PAINT, FAST-DRYING, SQUEEZE ACTION, STROKE WIDTH: 1.2 MM, WITH PLASTIC BARREL AND NON-CLOGGING METAL TIP, ASSORTED COLORS, BRAND: SUPER MET-AL, MANUFACTURER: SKM INDUSTRIES, INC., U.S.A. | PC | 150 | 250 | CONSUMABLES | B | V1 | 4090 | ERSA | OTHERS |  |  |  | HB |  |  | VANEX TRADING CORPORATION
105747 | PSR105747 | Yes | PSRLT-3.07-MN-PUTTY, TITANIUM REINFORCED POLYMER, BRAND: EpXylon™ 9104; MFR: MAGNA INDUSTRIAL CO. LIMITED | PSRLT-3.07-MN-PUTTY, TITANIUM REINFORCED POLYMER, BRAND: EpXylon™ 9104; MFR: MAGNA INDUSTRIAL CO. LIMITED | KT | 15 | 30 | CONSUMABLES | C | V1 | 4090 | ERSA | OTHERS |  |  |  | HB |  |  | CRO-MAGNON CORPORATION
012522 | PSR012522 | Yes | PSRLT-3.07-MN-SUPPORT KIT, TUBE, P/N 304-S1-PA-4T, BOLTED PLASTIC CLAMP, 1/4 INCHES TUBE SIZE, POLYMIDE SUPPORT BODY, MFR: SWAGELOK | PSRLT-3.07-MN-SUPPORT KIT, TUBE, P/N 304-S1-PA-4T, BOLTED PLASTIC CLAMP, 1/4 INCHES TUBE SIZE, POLYMIDE SUPPORT BODY, MFR: SWAGELOK | SE | 11 | 20 | CONSUMABLES | B | V1 | 4090 | ERSA | OTHERS |  |  |  | HB
134376 | PSR134376 | Yes | PSRLT-3.08-MN-BRUSH, PAINT, 1-1/2 TRIM WIDTH, WOOD HANDLE, NATURAL HOG HAIR BRISTLES, WITH UPPER AND LOWER TIN BAND RIVETED. | PSRLT-3.08-MN-BRUSH, PAINT, 1-1/2 TRIM WIDTH, WOOD HANDLE, NATURAL HOG HAIR BRISTLES, WITH UPPER AND LOWER TIN BAND RIVETED. | PC | 150 | 250 | CONSUMABLES | C | V1 | 5955 | ERSA | OTHERS |  |  |  | HB |  |  | UP TOWN INDL SALES INC
233290 | PSR233290 | Yes | PSRLT-3.08-MN-ROD, BRAZING, DIAMETER: 3.2MM, ASME/SFA A5.8- RBCuZN-C, FOR LOW FUMING BRAZING ROD, CONFORM TO AWS/ASME STANDARD | PSRLT-3.08-MN-ROD, BRAZING, DIAMETER: 3.2MM, ASME/SFA A5.8- RBCuZN-C, FOR LOW FUMING BRAZING ROD, CONFORM TO AWS/ASME STANDARD | KG | 8 | 16 | CONSUMABLES | B | V1 | 5955 | ERSA | OTHERS |  |  |  | HB |  |  | ALLOY INDUSTRIAL SUPPLY CORPORATION
083134 | PSR083134 | Yes | PSRLT-3.11-MN-BOLT, HEXHEAD, PRE-FITTED, M16 X 60 MM, PITCH: 2.00 MM, THREAD LENGTH: STANDARD, MATERIAL: MEDIUM CARBON STEEL, CLASS 8.8, ZINC PLATED, ACCESSORIES: NUT AND LOCK WASHER | PSRLT-3.11-MN-BOLT, HEXHEAD, PRE-FITTED, M16 X 60 MM, PITCH: 2.00 MM, THREAD LENGTH: STANDARD, MATERIAL: MEDIUM CARBON STEEL, CLASS 8.8, ZINC PLATED, ACCESSORIES: NUT AND LOCK WASHER | SE | 800 | 1400 | CONSUMABLES | C | V1 | 1540 | ERSA | OTHERS |  |  |  | HB |  |  | CATHAY INDUSTRIAL & MILL SUPPLY INC.
012945 | PSR012945 | Yes | PSRLT-3.11-MN-BOLT, HEXHEAD, PRE-FITTED, M18 X 100 MM, PITCH: 2.50 MM, THREAD LENGTH: FULL THREAD, MATERIAL: MEDIUM CARBON STEEL, CLASS 8.8, ACCESSORIES: NUT AND LOCK WASHER | PSRLT-3.11-MN-BOLT, HEXHEAD, PRE-FITTED, M18 X 100 MM, PITCH: 2.50 MM, THREAD LENGTH: FULL THREAD, MATERIAL: MEDIUM CARBON STEEL, CLASS 8.8, ACCESSORIES: NUT AND LOCK WASHER | SE | 100 | 200 | CONSUMABLES | C | V1 | 1540 | ERSA | OTHERS |  |  |  | HB |  |  | UP TOWN INDL SALES INC
053593 | PSR053593 | Yes | PSRLT-3.11-MN-DISPENSER, FOR CATALYST, 30 GRAMS | PSRLT-3.11-MN-DISPENSER, FOR CATALYST, 30 GRAMS | PC | 40 | 60 | CONSUMABLES | C | V1 | 4090 | ERSA | OTHERS |  |  |  | HB |  |  | PASAR EMPLOYEES MULTI-PURPOSE COOPERATIVE
052331 | PSR052331 | Yes | PSRLT-3.11-MN-SEAL ASSEMBLY, MECHANICAL, C3 TYPE, P/N 6-27, MODEL NO.:80FDU-30-45/35-C3, DWG NO.: FDU40C3.0, FOR PU-0510-WD-03, MFR: YIXING LINGGU PLASTIC EQUIPMENT CO. | PSRLT-3.11-MN-SEAL ASSEMBLY, MECHANICAL, C3 TYPE, P/N 6-27, MODEL NO.:80FDU-30-45/35-C3, DWG NO.: FDU40C3.0, FOR PU-0510-WD-03, MFR: YIXING LINGGU PLASTIC EQUIPMENT CO. | AY | 3 | 4 | CONSUMABLES | B | V1 | 2230 | ERSA | OTHERS |  |  |  | HB |  |  | GENERAL EXPORTATION (H.K.) CO., LTD.
350974 | PSR350974 | Yes | PSRLT-3.11-MN-VALVE, BALL, SUS 304, 1/2 NOMINAL PIPE SIZE X 150 PSI, MATERIAL: STAINLESS STEEL TYPE 304, CONNECTION: NPT FEMALE THREAD, LEVER STYLE HANDLE WITH VINYL COVER | PSRLT-3.11-MN-VALVE, BALL, SUS 304, 1/2 NOMINAL PIPE SIZE X 150 PSI, MATERIAL: STAINLESS STEEL TYPE 304, CONNECTION: NPT FEMALE THREAD, LEVER STYLE HANDLE WITH VINYL COVER | PC | 20 | 30 | CRITICAL | B | V1 | 2240 | ERSA | OTHERS |  |  |  | HB |  |  | RICKMARK INDUSTRIAL SALES
105746 | PSR105746 | Yes | PSRLT-3.13-MN-PUTTY, 'QUICK-FIX', STEEL FILLED POLYMER, BRAND: EpXylon™ 9102; MFR: MAGNA INDUSTRIAL CO. LIMITED | PSRLT-3.13-MN-PUTTY, 'QUICK-FIX', STEEL FILLED POLYMER, BRAND: EpXylon™ 9102; MFR: MAGNA INDUSTRIAL CO. LIMITED | KT | 40 | 60 | CONSUMABLES | B | V1 | 4090 | ERSA | OTHERS |  |  |  | HB |  |  | CRO-MAGNON CORPORATION
332283 | PSR332283 | Yes | PSRLT-3.13-MN-UNION, PIPE, SCH 40, SUS 304, 3/4 X 150 PSI, THREADED TYPE | PSRLT-3.13-MN-UNION, PIPE, SCH 40, SUS 304, 3/4 X 150 PSI, THREADED TYPE | PC | 22 | 37 | CONSUMABLES | C | V1 | 4090 | ERSA | OTHERS |  |  |  | HB |  |  | UP TOWN INDL SALES INC
247358 | PSR247358 | Yes | PSRLT-3.13-MN-VARNISH, INSULATING, CLEAR, AEROSOL TYPE, 454 GM (16 OZ) PER CAN, BRAND: SEYMOUR | PSRLT-3.13-MN-VARNISH, INSULATING, CLEAR, AEROSOL TYPE, 454 GM (16 OZ) PER CAN, BRAND: SEYMOUR | CN | 15 | 25 | CONSUMABLES | C | V1 | 4065 | ERSA | OTHERS |  |  |  | HB |  |  | UNIC HARDWARE
093349 | PSR093349 | Yes | PSRLT-3.13-MN-WIRE, TIE, G. I., GAUGE NO. 16 | PSRLT-3.13-MN-WIRE, TIE, G. I., GAUGE NO. 16 | KG | 200 | 300 | CONSUMABLES | C | V1 | 4090 | ERSA | OTHERS |  |  |  | HB |  |  | ORMOC LIBERTY MARKETING, INC.
310941 | PSR310941 | Yes | PSRLT-3.14-MN-BOLT, HEXHEAD, PRE-FITTED, M18 X 175 MM, PITCH: 2.00 MM, THREAD LENGTH: STANDARD, MATERIAL: MEDIUM CARBON STEEL, CLASS 8.8, ACCESSORIES: NUT AND LOCK WASHER | PSRLT-3.14-MN-BOLT, HEXHEAD, PRE-FITTED, M18 X 175 MM, PITCH: 2.00 MM, THREAD LENGTH: STANDARD, MATERIAL: MEDIUM CARBON STEEL, CLASS 8.8, ACCESSORIES: NUT AND LOCK WASHER | SE | 40 | 60 | CONSUMABLES | C | V1 | 1540 | ERSA | OTHERS |  |  |  | HB |  |  | UP TOWN INDL SALES INC
522476 | PSR522476 | Yes | PSRLT-3.14-MN-GAS, REFRIGERATION, ASHRAE NO.R-134A, TYPE HFC (HYDROFLUOROCARBON), 13.6 KG PER DISPOSABLE CYLINDER, BRAND: KLEA | PSRLT-3.14-MN-GAS, REFRIGERATION, ASHRAE NO.R-134A, TYPE HFC (HYDROFLUOROCARBON), 13.6 KG PER DISPOSABLE CYLINDER, BRAND: KLEA | KG | 600 | 1000 | CONSUMABLES | B | V1 | 5955 | HIBE | OTHERS |  |  |  | HB |  |  | COOL TWINS AIRCON SERVICES
633289 | PSR633289 | Yes | PSRLT-3.14-MN-HOSE ASSEMBLY, FLEXIBLE, 50 MM I.D. X 4000 MM LONG; CONSTRUCTION: TUBE: TEFLON; COVER: EPDM RUBBER; REINFORCEMENT: 2-PLY SPIRAL WOUND FABRIC AND DOUBLE STEEL WIRE HELIX; WITH FLOATING PLATE FLANGE ON EACH END; FLANGE | PSRLT-3.14-MN-HOSE ASSEMBLY, FLEXIBLE, 50 MM I.D. X 4000 MM LONG; CONSTRUCTION: TUBE: TEFLON; COVER: EPDM RUBBER; REINFORCEMENT: 2-PLY SPIRAL WOUND FABRIC AND DOUBLE STEEL WIRE HELIX; WITH FLOATING PLATE FLANGE ON EACH END; FLANGE SPECIFICATIONS:MATERIAL TYPE 316 STAINLESS STEEL; DRILLED TO JIS STANDARD, SIZE 10K-50 MM ND, BCD: 120 MM, BH: 4, BHD: 19 MM | AY | 2 | 3 | CONSUMABLES | B | V1 | 5910 | ERSA | OTHERS |  |  |  | HB |  |  | GUAN YIAC HARDWARE
084875 | PSR084875 | Yes | PSRLT-3.16-MN-BOLT, HEXHEAD, PRE-FITTED, M22 X 84 MM, PITCH: 2.50 MM, THREAD LENGTH: 47MM, MATERIAL: MEDIUM CARBON STEEL, CLASS 8.8, ACCESSORIES: NUT AND LOCK WASHER | PSRLT-3.16-MN-BOLT, HEXHEAD, PRE-FITTED, M22 X 84 MM, PITCH: 2.50 MM, THREAD LENGTH: 47MM, MATERIAL: MEDIUM CARBON STEEL, CLASS 8.8, ACCESSORIES: NUT AND LOCK WASHER | PC | 25 | 40 | CONSUMABLES | C | V1 | 1540 | ERSA | OTHERS |  |  |  | HB |  |  | ARSEN MACHINE SHOP CO. INC.
408528 | PSR408528 | Yes | PSRLT-3.16-MN-PLATE, STEEL, M. S., 40 MM THICK X 1.219 METERS WIDE X 2.438 METERS LONG, MATERIAL: CARBON STEEL CONFORMING TO ASTM A36M OR JIS G3101 SS400 - STEEL FOR GENERAL STRUCTURE, THEORETICAL WEIGHT: 933.177 KG/SHEET | PSRLT-3.16-MN-PLATE, STEEL, M. S., 40 MM THICK X 1.219 METERS WIDE X 2.438 METERS LONG, MATERIAL: CARBON STEEL CONFORMING TO ASTM A36M OR JIS G3101 SS400 - STEEL FOR GENERAL STRUCTURE, THEORETICAL WEIGHT: 933.177 KG/SHEET | SH | 3 | 5 | CONSUMABLES | C | V1 | 1510 | ERSA | OTHERS |  |  |  | HB |  |  | REGAN INDUSTRIAL SALES, INC.
036364 | PSR036364 | Yes | PSRLT-3.16-MN-TUBING, STAINLES STEEL, SCH 40, 3/8 NPT, O.D.: 0.54, 0.088 WALL THICKNESS, SUS 304/318. | PSRLT-3.16-MN-TUBING, STAINLES STEEL, SCH 40, 3/8 NPT, O.D.: 0.54, 0.088 WALL THICKNESS, SUS 304/318. | LG | 6 | 10 | CONSUMABLES | C | V1 | 4090 | ERSA | OTHERS |  |  |  | HB |  |  | RICKMARK INDUSTRIAL SALES
172407 | PSR172407 | Yes | PSRLT-3.17-MN-BAR, ANGLE, 75 MM X 75 MM X 6 MM X 6 M LONG, EQUAL LEG, M. S., THEORETICAL WEIGHT: 41.10 KG/LENGTH, TOLERANCE ON WEIGHT: ±5%, A36M, WITH STANDARD ASTM MARKING AND ORIGINAL MTR, UPON DELIVERY, FOR GENERAL STRUCTURE | PSRLT-3.17-MN-BAR, ANGLE, 75 MM X 75 MM X 6 MM X 6 METERS LONG, EQUAL LEG, M. S., THEORETICAL WEIGHT: 41.10 KG/LENGTH, TOLERANCE ON WEIGHT: ±5%, A36M, WITH STANDARD ASTM MARKING AND ORIGINAL MTR, UPON DELIVERY, FOR GENERAL STRUCTURE | LG | 91 | 153 | CONSUMABLES | A | V1 | 1500 | ERSA | OTHERS |  |  |  | HB |  |  | REMINGTON INDUSTRIAL SALES CORPORATION
100353 | PSR100353 | Yes | PSRLT-3.17-MN-PLATE, STEEL, 6.0 MM THICK X 1.219 M WIDE X 3.657 M LONG, C. S., ASTM A36M - WITH STANDARD MARKINGS AND ORIGINAL MILL CERTIFICATE STEEL FOR GENERAL STRUCTURE | PSRLT-3.17-MN-PLATE, STEEL, 6.0 MM THICK X 1.219 METERS WIDE X 3.657 METERS LONG, C. S., ASTM A36M - WITH STANDARD MARKINGS AND ORIGINAL MILL CERTIFICATE STEEL FOR GENERAL STRUCTURE | SH | 0 | 0 | CONSUMABLES | B | V1 | 1510 | ERSA | OTHERS |  |  |  | HB |  |  | REGAN INDUSTRIAL SALES, INC.
048524 | PSR048524 | Yes | PSRLT-3.18-MN-GASKET, FULL FACE, FOR 2-1/2 (65A) FLANGE (JIS 10K-FF), MATERIAL: INORGANIC, ASBESTOS-FREE FIBERS, DIMENSION: 3.2 MM THK X 175 MM O.D X 140 MM BCD X 77.1 MM I.D X 19 MM DIA BOLT HOLE, 4 BOLT HOLES; BRAND: API/GARLOCK | PSRLT-3.18-MN-GASKET, FULL FACE, FOR 2-1/2 (65A) FLANGE (JIS 10K-FF), MATERIAL: INORGANIC, ASBESTOS-FREE FIBERS, DIMENSION: 3.2 MM THK X 175 MM O.D X 140 MM BCD X 77.1 MM I.D X 19 MM DIA BOLT HOLE, 4 BOLT HOLES; BRAND: API/GARLOCK/TOMBO/KLINGERSIL | PC | 3 | 4 | CONSUMABLES | B | V1 | 1825 | ERSA | OTHERS |  |  |  | HB |  |  | KENT INTERNATIONAL TRADING CO., INC.
628108 | PSR628108 | Yes | PSRLT-3.1-MN-BOX, CONTROL, 250 MM (W) X 350 MM (H) X 150 MM (L), OUTDOOR TYPE, IP55, MATERIAL: SUS 304, WITH DOOR HANDLE, HINGED FRONT DOOR WITH LOCK, 2.54 MM (T), BOTTOM CABLE ENTRANCE: 1X25.4 MM DIAMETER. | PSRLT-3.1-MN-BOX, CONTROL, 250 MM (W) X 350 MM (H) X 150 MM (L), OUTDOOR TYPE, IP55, MATERIAL: SUS 304, WITH DOOR HANDLE, HINGED FRONT DOOR WITH LOCK, 2.54 MM (T), BOTTOM CABLE ENTRANCE: 1X25.4 MM DIAMETER. | UT | 2 | 3 | CONSUMABLES | B | V1 | 4090 | ERSA | OTHERS |  |  |  | HB |  |  | OSIVA ELECTRICAL SERVICES
340536 | PSR340536 | Yes | PSRLT-3.1-MN-LUG, TERMINAL, RING TYPE, WIRE/SCREW SIZE: 14MM² X 8.0MM DIAMETER, SOLDERLESS, WITH BLUE VINYL INSULATION, MAKER: DALIER | PSRLT-3.1-MN-LUG, TERMINAL, RING TYPE, WIRE/SCREW SIZE: 14MM² X 8.0MM DIAMETER, SOLDERLESS, WITH BLUE VINYL INSULATION, MAKER: DALIER | PC | 200 | 350 | CONSUMABLES | B | V1 | 1600 | ERSA | OTHERS |  |  |  | HB |  |  | UP TOWN INDL SALES INC
019152 | PSR019152 | Yes | PSRLT-3.1-MN-MODULE, DIGITAL OUTPUT, P/N 6ES7 132-4BD02-0AA0, ET 200S DISTRIBUTED I/O, 4DO DC24V / 0.5A ST, MFR: SIEMENS | PSRLT-3.1-MN-MODULE, DIGITAL OUTPUT, P/N 6ES7 132-4BD02-0AA0, ET 200S DISTRIBUTED I/O, 4DO DC24V / 0.5A ST, MFR: SIEMENS | UT | 6 | 8 | CONSUMABLES | B | V1 | 5100 | ERSA | OTHERS |  |  |  | HB |  |  | GRAM INDUSTRIAL, INC.
037373 | PSR037373 | Yes | PSRLT-3.1-MN-PACKING, GLAND, 16 MM, SQUARE, MATERIAL: API 5863K PACKING PTFE WITH KEVLAR CORNER; FOR NEW SFP SLURRY PUMPS. | PSRLT-3.1-MN-PACKING, GLAND, 16 MM, SQUARE, MATERIAL: API 5863K PACKING PTFE WITH KEVLAR CORNER; FOR NEW SFP SLURRY PUMPS. | KG | 40 | 70 | CONSUMABLES | B | V1 | 3000 | ERSA | OTHERS |  |  |  | HB |  |  | AMERICAN PACKING INDUSTRIES (PHILS.) CORP.
017278 | PSR017278 | Yes | PSRLT-3.23-MN-BEARING, HUB, P/N 32217, OUTER, REAR WHEEL, ROLLER, REAR AXLE GROUP; FOR NISSAN BUS MODEL PKB212N, BRAND: NSK | PSRLT-3.23-MN-BEARING, HUB, P/N 32217, OUTER, REAR WHEEL, ROLLER, REAR AXLE GROUP; FOR NISSAN BUS MODEL PKB212N, BRAND: NSK | PC | 2 | 4 | CONSUMABLES | A | V1 | 6175 | ERSA | OTHERS |  |  |  | HB | NSK | P/N 32217, OUTER, REAR WHEEL, ROLLER, REAR AXLE GROUP; FOR NISSAN BUS MODEL PKB212N, BRAND: NSK | COLUMBIAN MOTORS CORPORATION
020083 | PSR020083 | Yes | PSRLT-3.23-MN-GASKET, PLUG DRAIN, KNUCKLE, REAR AXLE, P/N F4202-16000, STEERING SYSTEM; FOR CATERPILLAR FORKLIFT MODEL DP80 | PSRLT-3.23-MN-GASKET, PLUG DRAIN, KNUCKLE, REAR AXLE, P/N F4202-16000, STEERING SYSTEM; FOR CATERPILLAR FORKLIFT MODEL DP80 | PC | 2 | 2 | CONSUMABLES | B | V1 | 3730 | ERSA | OTHERS | F4202-16000 | 0003000003 | CATERPILLAR | HB |  |  | MONARK EQUIPMENT CORP.
013460 | PSR013460 | Yes | PSRLT-3.23-MN-WHEEL, ROLLER, FREE SIDE, REFERENCE PASAR DRAWING NO.: P-D0404, MATERIAL: CARBON STEEL 1045, WITH SHAFTING | PSRLT-3.23-MN-WHEEL, ROLLER, FREE SIDE, REFERENCE PASAR DRAWING NO.: P-D0404, MATERIAL: CARBON STEEL 1045, WITH SHAFTING | PC | 3 | 4 | CONSUMABLES | B | V1 | 5920 | ERSA | OTHERS |  |  |  | HB |  |  | F.A.G. MACHINE SHOP & SERVICES CO.
048208 | PSR048208 | Yes | PSRLT-3.24-MN-BOX, JUNCTION, CABLE, IP65, WITH TERMINAL BLOCK, MODEL: BOXTM-1001, BRAND: TOGI | PSRLT-3.24-MN-BOX, JUNCTION, CABLE, IP65, WITH TERMINAL BLOCK, MODEL: BOXTM-1001, BRAND: TOGI | PC | 3 | 5 | CONSUMABLES | B | V1 | 1600 | ERSA | OTHERS |  |  |  | HB |  |  | DAINAN TRADING
291132 | PSR291132 | Yes | PSRLT-3.24-MN-PIPE, SCH 40, PVC, 3 NOMINAL SIZE X 10 FEET LONG, SANITARY, PLAIN ENDS, SOLVENT WELDING TYPE. | PSRLT-3.24-MN-PIPE, SCH 40, PVC, 3 NOMINAL SIZE X 10 FEET LONG, SANITARY, PLAIN ENDS, SOLVENT WELDING TYPE. | LG | 7 | 12 | CONSUMABLES | C | V1 | 2210 | ERSA | OTHERS |  |  |  | HB |  |  | ORMOC LIBERTY MARKETING, INC.
200909 | PSR200909 | Yes | PSRLT-3.25-MN-BLOCK, TERMINAL, TYPE: LT2E-040, RATED THERMAL CURRENT: 40A; TERMINAL SCREW SIZE: M4; APPLICABLE WIRE SIZE AND MAXIMUM CURRENT: 3.5mm2-30A, 5.5MM2-40A; RATED INSULATION VOLTAGE: 600V, MFR: FUJI ELECTRIC CO., LTD., JAPAN | PSRLT-3.25-MN-BLOCK, TERMINAL, TYPE: LT2E-040, RATED THERMAL CURRENT: 40A; TERMINAL SCREW SIZE: M4; APPLICABLE WIRE SIZE AND MAXIMUM CURRENT: 3.5mm2-30A, 5.5MM2-40A; RATED INSULATION VOLTAGE: 600V, MFR: FUJI ELECTRIC CO., LTD., JAPAN | PC | 100 | 150 | CONSUMABLES | B | V1 | 1600 | ERSA | OTHERS |  |  |  | HB |  |  | FUJI TRADING CO., LTD.
046930 | PSR046930 | Yes | PSRLT-3.25-MN-SHAFT, HEAD, WITH HEAD WHEEL SPLIT TYPE, HEAD SHAFT MATERIAL: 45#, DIMENSION: 95 X 853 MM, HEAD WHEEL MATERIAL: 45#, 7 TEETH, INNER DIAMETER.: 95 MM; WITH SHAFT CORROSION PROTECTION; FOR CHAIN CONVEYOR CC-0301-DC-01A/B, | PSRLT-3.25-MN-SHAFT, HEAD, WITH HEAD WHEEL SPLIT TYPE, HEAD SHAFT MATERIAL: 45#, DIMENSION: 95 X 853 MM, HEAD WHEEL MATERIAL: 45#, 7 TEETH, INNER DIAMETER.: 95 MM; WITH SHAFT CORROSION PROTECTION; FOR CHAIN CONVEYOR CC-0301-DC-01A/B, REFERENCE DRAWING NO.: CC-0301-DC-01B; MFR: HUBEI YIDU YUNJI MEC. & ELEC. CO.,LTD | SE | 1 | 1 | CONSUMABLES | B | V1 | 5700 | ERSA | OTHERS |  |  |  | HB |  |  | GENERAL EXPORTATION (H.K.) CO., LTD.
104621 | PSR104621 | Yes | PSRLT-3.26-MN-FITTING, GREASE, P/N 3B-8491, BUCKET CONTROL GROUP, IMPLEMENT; FOR CATERPILLAR WHEEL LOADER MODEL 950H | PSRLT-3.26-MN-FITTING, GREASE, P/N 3B-8491, BUCKET CONTROL GROUP, IMPLEMENT; FOR CATERPILLAR WHEEL LOADER MODEL 950H | PC | 15 | 25 | CRITICAL | B | V1 | 3730 | ERSA | OTHERS | P/N 3B-8491 | 0003000003 | CATERPILLAR | HB |  |  | MONARK EQUIPMENT CORP.
026904 | PSR026904 | Yes | PSRLT-3.26-MN-TUBULAR, M. S., 150 mm X 100 mm X 6 METERS LONG, THICKNESS: 6 mm, CONFORMING TO ASTM A36M OR JIS G3101 SS400, STEEL FOR GENERAL STRUCTURE. | PSRLT-3.26-MN-TUBULAR, M. S., 150 MM X 100 MM X 6 METERS LONG, THICKNESS: 6 MM, CONFORMING TO ASTM A36M OR JIS G3101 SS400, STEEL FOR GENERAL STRUCTURE. | LG | 0 | 0 | CONSUMABLES | B | V1 | 1500 | ERSA | OTHERS |  |  |  | HB |  |  | ACERSTEEL INDUSTRIAL SALES INC
011245 | PSR011245 | Yes | PSRLT-3.27-MN-BOLT, STUD, PRE-FITTED, DOUBLE-END, M22 X 255 MM, PITCH: 2.50 MM, THREAD LENGTH: 75 MM, MATERIAL: STAINLESS STEEL TYPE 304, ACCESSORIES: NUT AND FLAT WASHER AT BOTH ENDS | PSRLT-3.27-MN-BOLT, STUD, PRE-FITTED, DOUBLE-END, M22 X 255 MM, PITCH: 2.50 MM, THREAD LENGTH: 75 MM, MATERIAL: STAINLESS STEEL TYPE 304, ACCESSORIES: NUT AND FLAT WASHER AT BOTH ENDS | SE | 60 | 100 | CONSUMABLES | B | V1 | 1540 | ERSA | OTHERS |  |  |  | HB |  |  | CATHAY INDUSTRIAL & MILL SUPPLY INC.
134361 | PSR134361 | Yes | PSRLT-3.27-MN-BRUSH, PAINT, 2-1/2 TRIM WIDTH, WOOD HANDLE, NATURAL HOG HAIR BRISTLES, WITH UPPER ANDLOWER TIN BAND RIVETED. | PSRLT-3.27-MN-BRUSH, PAINT, 2-1/2 TRIM WIDTH, WOOD HANDLE, NATURAL HOG HAIR BRISTLES, WITH UPPER ANDLOWER TIN BAND RIVETED. | PC | 300 | 400 | CONSUMABLES | B | V1 | 4090 | ERSA | OTHERS |  |  |  | HB |  |  | ORMOC MACMERCURY HARDWARE AND ALLIED SERVICES, INC.
049698 | PSR049698 | Yes | PSRLT-3.27-MN-ELEMENT, HEATING, 4000 WATTS, 240V, 60 HZ; FOR ESSA DRYING OVEN MODEL: DO2 | PSRLT-3.27-MN-ELEMENT, HEATING, 4000 WATTS, 240V, 60 HZ; FOR ESSA DRYING OVEN MODEL: DO2 | PC | 2 | 4 | CONSUMABLES | B | V1 | 1600 | ERSA | OTHERS |  |  |  | HB |  |  | INDEPENDENT LABORATORY SUPPLIES PTY LTD
104858 | PSR104858 | Yes | PSRLT-3.27-MN-GASKET, FIELD, P/N 32330-2754-3, MATERIAL: EPDM, TYPE: GLUED, FOR PLATE HEAT EXCHANGER MODEL MA30-MFG, SERIAL NO. 30104-49375/-49376 | PSRLT-3.27-MN-GASKET, FIELD, P/N 32330-2754-3, MATERIAL: EPDM, TYPE: GLUED, FOR PLATE HEAT EXCHANGER MODEL MA30-MFG, SERIAL NO. 30104-49375/-49376 | PC | 420 | 700 | CONSUMABLES | B | V1 | 1825 | ERSA | OTHERS |  |  |  | HB |  |  | I AND A TRADING
025833 | PSR025833 | Yes | PSRLT-3.27-MN-HOSE, FLEXIBLE, METALLIC WITH BRAIDED SHIELD, 1/2 DIAMETER X 4.0 METER LONG, MATERIAL: SUS 304, MINIMUM BEND RADIUS: 3; WITH FEMALE FITTINGS BOTH ENDS | PSRLT-3.27-MN-HOSE, FLEXIBLE, METALLIC WITH BRAIDED SHIELD, 1/2 DIAMETER X 4.0 METER LONG, MATERIAL: SUS 304, MINIMUM BEND RADIUS: 3; WITH FEMALE FITTINGS BOTH ENDS | AY | 5 | 8 | CONSUMABLES | B | V1 | 5920 | ERSA | OTHERS |  |  |  | HB |  |  | GUAN YIAC HARDWARE
017263 | PSR017263 | Yes | PSRLT-3.27-MN-TAPE, MASKING, 1 WIDE X 20 YARDS/ROLL, MATERIAL: GENERAL PURPOSE CREPE PAPER WITH RUBBER ADHESIVE, SUPPLIED ON A CARDBOARD SPOOL WITH A 3 I.D. | PSRLT-3.27-MN-TAPE, MASKING, 1 WIDE X 20 YARDS/ROLL, MATERIAL: GENERAL PURPOSE CREPE PAPER WITH RUBBER ADHESIVE, SUPPLIED ON A CARDBOARD SPOOL WITH A 3 I.D. | RL | 490 | 750 | CONSUMABLES | B | V1 | 4090 | ERSA | OTHERS |  |  |  | HB |  |  | ASHER MKTG. AND STATIONERY INC.
039998 | PSR039998 | Yes | PSRLT-3.27-MN-WEAR, BUTTON, STRONGMAN, P/N WB60, MANUFACTURER: SHORR INDUSTRIAL, BUCKET ARRANGEMENT; FOR YUCHAI HYDRAULIC EXCAVATOR MODEL YC210LC-8, SERIAL NO. 8830100983 | PSRLT-3.27-MN-WEAR, BUTTON, STRONGMAN, P/N WB60, MANUFACTURER: SHORR INDUSTRIAL, BUCKET ARRANGEMENT; FOR YUCHAI HYDRAULIC EXCAVATOR MODEL YC210LC-8, SERIAL NO. 8830100983 | PC | 24 | 40 | CONSUMABLES | B | V1 | 5955 | ERSA | OTHERS |  |  |  | HB |  |  | SHORR INDUSTRIAL SALES, INC
079898 | PSR079898 | Yes | PSRLT-3.27-MN-WHEEL, GRINDING, TYPE NO. 367771, SHAPE: 27, DIMENSION: 125X6.0X22.23 MM (5 X 15/64 X 7/8); SPECIFICATION: A30-BF INOX; DEPRESSED CENTER; ABRASIVE: ALUMINUM OXIDE; GRADE: HARD; BOND: RESINOID, FIBER-REINFORCED; ROTAT | PSRLT-3.27-MN-WHEEL, GRINDING, TYPE NO. 367771, SHAPE: 27, DIMENSION: 125X6.0X22.23 MM (5 X 15/64 X 7/8); SPECIFICATION: A30-BF INOX; DEPRESSED CENTER; ABRASIVE: ALUMINUM OXIDE; GRADE: HARD; BOND: RESINOID, FIBER-REINFORCED; ROTATIONAL SPEED MAX: 12250/MIN; BRAND/TYPE: TYROLIT XPERT TOOLS; MFR: TYROLIT U.K. | PC | 300 | 400 | CONSUMABLES | C | V1 | 2500 | ERSA | OTHERS |  |  |  | HB |  |  | ORMOC LIBERTY MARKETING, INC.
420999 | PSR420999 | Yes | PSRLT-3.28-MN-GASKET, VALVE COVER, ROCKER, P/N 32B04-03200, ENGINE ARRANGEMENT; FOR CATERPILLAR FORKLIFT MODEL DP60 T20C SERIES | PSRLT-3.28-MN-GASKET, VALVE COVER, ROCKER, P/N 32B04-03200, ENGINE ARRANGEMENT; FOR CATERPILLAR FORKLIFT MODEL DP60 T20C SERIES | PC | 2 | 3 | CONSUMABLES | B | V1 | 3730 | ERSA | OTHERS | 32B04-03200 | 0003000003 | CATERPILLAR | HB |  |  | MONARK EQUIPMENT CORP.
083832 | PSR083832 | Yes | PSRLT-3.2-MN-BOLT, HEXHEAD, PRE-FITTED, M22 X 90 MM, PITCH: 2.50 MM, THREAD LENGTH: STANDARD, MATERIAL: MEDIUM CARBON STEEL, CLASS 8.8, ACCESSORIES: NUT AND LOCK WASHER | PSRLT-3.2-MN-BOLT, HEXHEAD, PRE-FITTED, M22 X 90 MM, PITCH: 2.50 MM, THREAD LENGTH: STANDARD, MATERIAL: MEDIUM CARBON STEEL, CLASS 8.8, ACCESSORIES: NUT AND LOCK WASHER | SE | 400 | 500 | CONSUMABLES | B | V1 | 1540 | ERSA | OTHERS |  |  |  | HB |  |  | UP TOWN INDL SALES INC
036306 | PSR036306 | Yes | PSRLT-3.2-MN-CONDUIT, RIGID STEEL, 1 NOMINAL DIAMETER X 10 FEET LONG, O.D.: 1.315, HOT-DIP GALVANIZED, WITH NPT MALE THREADS ON BOTH ENDS AND A NPT FEMALE COUPLING THREADED ONTO ONE END | PSRLT-3.2-MN-CONDUIT, RIGID STEEL, 1 NOMINAL DIAMETER X 10 FEET LONG, O.D.: 1.315, HOT-DIP GALVANIZED, WITH NPT MALE THREADS ON BOTH ENDS AND A NPT FEMALE COUPLING THREADED ONTO ONE END | LG | 56 | 85 | CONSUMABLES | C | V1 | 2200 | ERSA | OTHERS |  |  |  | HB |  |  | NEW PMC CONSTRUCTION AND INDUSTRIAL SUPPLY INC.
049639 | PSR049639 | Yes | PSRLT-3.2-MN-COUPLING, P/N 30, FOR PUMP TYPE: JSB40-30; FOR PRODUCT ACID VERTICAL PUMP PU-0504-CP-04, Q: 45 m3/H, H: 45 m, MFR: DALIAN JINSHAN ACID PROOF PUMP CO.,LTD | PSRLT-3.2-MN-COUPLING, P/N 30, FOR PUMP TYPE: JSB40-30; FOR PRODUCT ACID VERTICAL PUMP PU-0504-CP-04, Q: 45 m3/H, H: 45 m, MFR: DALIAN JINSHAN ACID PROOF PUMP CO.,LTD | SE | 1 | 2 | CONSUMABLES | B | V1 | 3000 | ERSA | OTHERS |  |  |  | HB |  |  | GENERAL EXPORTATION (H.K.) CO., LTD.
028889 | PSR028889 | Yes | PSRLT-3.2-MN-FILTER ELEMENT, AIR CLEANER, INNER / SECONDARY, 123 MM ID X 153 MM OD X 385 MM H, AIR INTAKE SYSTEM; FOR WATER PUMP NISSAN DIESEL ENGINE MODEL RD8 | PSRLT-3.2-MN-FILTER ELEMENT, AIR CLEANER, INNER / SECONDARY, 123 MM ID X 153 MM OD X 385 MM H, AIR INTAKE SYSTEM; FOR WATER PUMP NISSAN DIESEL ENGINE MODEL RD8 | PC | 2 | 3 | CONSUMABLES | B | V1 | 3000 | ERSA | OTHERS |  |  |  | HB |  |  | PACER EQUIPMENT RESOURCES INC
173400 | PSR173400 | Yes | PSRLT-3.31-MN-PLATE, STEEL, M. S., 16.0 MM THICK X 1.219 METERS WIDE X 2.438 METERS LONG, MATERIAL: CARBON STEEL CONFORMING TO ASTM A36M OR JIS G3101 SS400 - STEEL FOR GENERAL STRUCTURE, THEORETICAL WEIGHT: 373.271 KG/LENGTH | PSRLT-3.31-MN-PLATE, STEEL, M. S., 16.0 MM THICK X 1.219 METERS WIDE X 2.438 METERS LONG, MATERIAL: CARBON STEEL CONFORMING TO ASTM A36M OR JIS G3101 SS400 - STEEL FOR GENERAL STRUCTURE, THEORETICAL WEIGHT: 373.271 KG/LENGTH | SH | 21 | 36 | CONSUMABLES | C | V1 | 1510 | ERSA | OTHERS |  |  |  | HB |  |  | REGAN INDUSTRIAL SALES, INC.
104649 | PSR104649 | Yes | PSRLT-3.33-MN-BUSHING, REDUCING, P/N B-4-RB-2, 1/4 MALE PIPE SIZE X 1/8 FEMALE PIPE SIZE, MATERIAL: BRASS, CONNECTING MALE TO FEMALE NPT THREADS, MFR: SWAGELOK COMPANY, U.S.A. | PSRLT-3.33-MN-BUSHING, REDUCING, P/N B-4-RB-2, 1/4 MALE PIPE SIZE X 1/8 FEMALE PIPE SIZE, MATERIAL: BRASS, CONNECTING MALE TO FEMALE NPT THREADS, MFR: SWAGELOK COMPANY, U.S.A. | PC | 4 | 6 | CONSUMABLES | B | V1 | 1550 | ERSA | OTHERS |  |  |  | HB |  |  | SOUTH MANILA V&F, INC.
104646 | PSR104646 | Yes | PSRLT-3.33-MN-BUSHING, REDUCING, P/N B-8-RB-4, 1/2 MALE PIPE SIZE X 1/4 FEMALE PIPE SIZE, MATERIAL: BRASS, CONNECTING MALE TO FEMALE NPT THREADS, MFR: SWAGELOK COMPANY, U.S.A. | PSRLT-3.33-MN-BUSHING, REDUCING, P/N B-8-RB-4, 1/2 MALE PIPE SIZE X 1/4 FEMALE PIPE SIZE, MATERIAL: BRASS, CONNECTING MALE TO FEMALE NPT THREADS, MFR: SWAGELOK COMPANY, U.S.A. | PC | 8 | 12 | CONSUMABLES | B | V1 | 1550 | ERSA | OTHERS |  |  |  | HB |  |  | SOUTH MANILA V&F, INC.
028375 | PSR028375 | Yes | PSRLT-3.33-MN-NIPPLE, HEX, LONG, R 3/4, MALE THREAD, STEEL EN 10088-2 - 1.4404, OUTOTEC MATERIAL NO.: N048046953, POSITION NO.: 14, DRAWING NO: 636/220-P23-Q3-005; FOR CENTRAL JET DISTRIBUTOR ASSEMBLY, MFR: OUTOTEC | PSRLT-3.33-MN-NIPPLE, HEX, LONG, R 3/4, MALE THREAD, STEEL EN 10088-2 - 1.4404, OUTOTEC MATERIAL NO.: N048046953, POSITION NO.: 14, DRAWING NO: 636/220-P23-Q3-005; FOR CENTRAL JET DISTRIBUTOR ASSEMBLY, MFR: OUTOTEC | PC | 2 | 4 | CONSUMABLES | B | V1 | 5920 | ERSA | OTHERS |  |  |  | HB
133239 | PSR133239 | Yes | PSRLT-3.33-MN-TOPPING, FLOOR, EPOXY, HIGH BUILD, 3-COMPONENT IN PRE-MEASURED CONTAINER, PART A: 4 LITERS+PART B: 4 LITERS; WITH AGGREGATES, TENSILE STRENGTH: 6500 PSI; COMPRESSIVE STRENGTH: 10500 PSI; ACCEPTABLE BRANDS:ULTRACOTE EPOTECH 153 | PSRLT-3.33-MN-TOPPING, FLOOR, EPOXY, HIGH BUILD, 3-COMPONENT IN PRE-MEASURED CONTAINER, PART A: 4 LITERS+PART B: 4 LITERS; WITH AGGREGATES, TENSILE STRENGTH: 6500 PSI; COMPRESSIVE STRENGTH: 10500 PSI; ACCEPTABLE BRANDS: EPOTECH 153 HB-AR / ALPHATIC 741 | KT | 80 | 120 | CONSUMABLES | C | V1 | 4090 | ERSA | OTHERS |  |  |  | HB |  |  | ULTRACOTE PAINTS AND COATINGS CORP.
035974 | PSR035974 | Yes | PSRLT-3.33-MN-TRANSFORMER, CONTROL, 100 VA, PRIMARY: 440 VAC, SECONDARY: 110 VAC, 60 HZ, SOLDERLESS TERMINAL LUG TYPE PRIMARY AND SECONDARY CONNECTIONS. | PSRLT-3.33-MN-TRANSFORMER, CONTROL, 100 VA, PRIMARY: 440 VAC, SECONDARY: 110 VAC, 60 HZ, SOLDERLESS TERMINAL LUG TYPE PRIMARY AND SECONDARY CONNECTIONS. | UT | 6 | 10 | CONSUMABLES | B | V1 | 5610 | ERSA | OTHERS |  |  |  | HB |  |  | OSIVA ELECTRICAL SERVICES
100848 | PSR100848 | Yes | PSRLT-3.33-MN-UNION, TUBE FITTING, SS-400-6, TUBE O.D.: 1/4, MATERIAL: 316 STAINLESS STEEL, CONNECTS FRACTIONAL TUBES, BRAND: SWAGELOK, MAKER: SWAGELOK CO., U.S.A. | PSRLT-3.33-MN-UNION, TUBE FITTING, SS-400-6, TUBE O.D.: 1/4, MATERIAL: 316 STAINLESS STEEL, CONNECTS FRACTIONAL TUBES, BRAND: SWAGELOK, MAKER: SWAGELOK CO., U.S.A. | PC | 20 | 30 | CONSUMABLES | C | V1 | 2200 | ERSA | OTHERS |  | 0003000355 | SWAGELOK LTD | HB
031646 | PSR031646 | Yes | PSRLT-3.33-MN-VALVE, GAS CHARGING, P/N HB260A0570, BREAKER BODY PARTS; FOR OKADA 2600 HYDRAULIC BREAKER WITH SERIAL NO. 686T | PSRLT-3.33-MN-VALVE, GAS CHARGING, P/N HB260A0570, BREAKER BODY PARTS; FOR OKADA 2600 HYDRAULIC BREAKER WITH SERIAL NO. 686T | PC | 3 | 5 | CRITICAL | A | V1 | 2240 | ERSA | OTHERS |  |  |  | HB |  |  | MONARK EQUIPMENT CORP.
337619 | PSR337619 | Yes | PSRLT-3.34-MN-BOLT, HEXHEAD, PRE-FITTED, M18 X 75 MM, PITCH: 2.50 MM, THREAD LENGTH: STANDARD, MATERIAL: MEDIUM CARBON STEEL, CLASS 8.8, ACCESSORIES: NUT AND LOCK WASHER | PSRLT-3.34-MN-BOLT, HEXHEAD, PRE-FITTED, M18 X 75 MM, PITCH: 2.50 MM, THREAD LENGTH: STANDARD, MATERIAL: MEDIUM CARBON STEEL, CLASS 8.8, ACCESSORIES: NUT AND LOCK WASHER | SE | 70 | 120 | CONSUMABLES | C | V1 | 1540 | ERSA | OTHERS |  |  |  | HB |  |  | UP TOWN INDL SALES INC
153926 | PSR153926 | Yes | PSRLT-3.34-MN-ROPE, WIRE, 28.0 MM DIAMETER, IWRC, 6XFI (29), RH Z-TWIST, ORDINARY LAY, UNGALVANIZED, PRE-FORMED, PRECUT AT 305 METERS/SPOOL, CONFORMING TO JIS G3525. | PSRLT-3.34-MN-ROPE, WIRE, 28.0 MM DIAMETER, IWRC, 6XFI (29), RH Z-TWIST, ORDINARY LAY, UNGALVANIZED, PRE-FORMED, PRECUT AT 305 METERS/SPOOL, CONFORMING TO JIS G3525. | M | 1220 | 1830 | CONSUMABLES | B | V1 | 4900 | ERSA | OTHERS |  |  |  | HB |  |  | ORSONS TRADING, INC.
014621 | PSR014621 | Yes | PSRLT-3.34-MN-ROPE, WIRE, 36 mm DIAMETER, 6XFi (29), LH (S) LAY, FIBER CORE, PREFORMED, UNGALVANIZED, PRE-CUT, OVER-ALL LENGTH: 140 METERS LENGTH / SPOOL. | PSRLT-3.34-MN-ROPE, WIRE, 36 mm DIAMETER, 6XFi (29), LH (S) LAY, FIBER CORE, PREFORMED, UNGALVANIZED, PRE-CUT, OVER-ALL LENGTH: 140 METERS LENGTH / SPOOL. | M | 280 | 420 | CONSUMABLES | A | V1 | 4900 | ERSA | OTHERS |  |  |  | HB |  |  | ORSONS TRADING, INC.
014586 | PSR014586 | Yes | PSRLT-3.34-MN-ROPE, WIRE, 36 mm DIAMETER, 6XFi (29), RH (Z) LAY, FIBER CORE, PREFORMED, UNGALVANIZED, PRE-CUT, OVER-ALL LENGTH: 140 METERS LENGTH / SPOOL. | PSRLT-3.34-MN-ROPE, WIRE, 36 mm DIAMETER, 6XFi (29), RH (Z) LAY, FIBER CORE, PREFORMED, UNGALVANIZED, PRE-CUT, OVER-ALL LENGTH: 140 METERS LENGTH / SPOOL. | M | 280 | 420 | CONSUMABLES | A | V1 | 4900 | ERSA | OTHERS |  |  |  | HB |  |  | ORSONS TRADING, INC.
029418 | PSR029418 | Yes | PSRLT-3.35-MN-NUT, IMPELLER, PUMP TYPE: 500FUH-46-C4, MATERIAL: 45, SPARE CODE: C0316.4.1.2; FOR FUGITIVE GAS DESULFURIZATION CIRCULATE PUMP PU-0316-CP-01AB, MFR: YIXING LINGGU PLASTIC EQUIPMENT CO., LTD. | PSRLT-3.35-MN-NUT, IMPELLER, PUMP TYPE: 500FUH-46-C4, MATERIAL: 45, SPARE CODE: C0316.4.1.2; FOR FUGITIVE GAS DESULFURIZATION CIRCULATE PUMP PU-0316-CP-01AB, MFR: YIXING LINGGU PLASTIC EQUIPMENT CO., LTD. | PC | 1 | 1 | CONSUMABLES | B | V1 | 3000 | ERSA | OTHERS |  |  |  | HB |  |  | GENERAL EXPORTATION (H.K.) CO., LTD.
041243 | PSR041243 | Yes | PSRLT-3.35-MN-SEAL ASSEMBLY, MECHANICAL, SPARE CODE: A0316.14.17, POSITION NO.: 28, REFERENCE DRAWING NO.: FDU30C3.0; FOR DESULFRATED SOLUTION DISCHARGE PUMP; MFR: YIXING LINGGU PLASITC EQUIPMENT CO., LTD. | PSRLT-3.35-MN-SEAL ASSEMBLY, MECHANICAL, SPARE CODE: A0316.14.17, POSITION NO.: 28, REFERENCE DRAWING NO.: FDU30C3.0; FOR DESULFRATED SOLUTION DISCHARGE PUMP; MFR: YIXING LINGGU PLASITC EQUIPMENT CO., LTD. | AY | 1 | 2 | CONSUMABLES | B | V1 | 3000 | ERSA | OTHERS |  |  |  | HB |  |  | GENERAL EXPORTATION (H.K.) CO., LTD.
046348 | PSR046348 | Yes | PSRLT-3.35-MN-SWITCH, PULL CORD, CONTACT CAPACITY: 260V AC, 6A, TYPE: ELAW 31, MAKER: MATSUSHIMA MACHINERY | PSRLT-3.35-MN-SWITCH, PULL CORD, CONTACT CAPACITY: 260V AC, 6A, TYPE: ELAW 31, MAKER: MATSUSHIMA MACHINERY | PC | 55 | 90 | CONSUMABLES | B | V1 | 1600 | ERSA | OTHERS |  |  |  | HB |  |  | APPLIED CONTROL SOLUTIONS & TECHNOLOGY (ACOSTEC), INC.