## Check Points
Sl.No. | Quality Check Points
1 | Check for TYPE attribute value to see if any of the Modifiers are matching within the same NOUN
2 | Check for input description containing the word "Barbed" to ensure the noun is HOSE
3 | Check for same values captured across different Attributes for the same item
4 | Check for NM combinations having MATERIAL / MATERIAL SPECIFICATION / GRADE attributes to check whether the GRADE information added under MATERIAL itself
5 | Check for items having FREQUENCY as Attribute. If the value is filled, then under VOLTAGE it should be VAC instead V
6 | If the Description contains word "WIRE" and "SINGLE", noun should be WIRE
7 | If the Description contains word "WIRE" and "MULTIPLE", noun should be CABLE
8 | If the value under attrbute named NUMBER OF CONDUCTOR is 1, noun should be WIRE
9 | If the value under attrbute named NUMBER OF CONDUCTORS is more than 1, noun should be CABLE
10 | Check for value under CONNECTION attribute for FNPT, MNPT vs MALE NPT and FEMALE NPT (or NPT MALE & NPT FEMALE)
11 | If the Part Numbers are similar, then NM are to be same across those items
12 | Check for items having modifier as REDUCER, SIZE value to be in the decreasing order (1" x 1-1/2" vs 1-1/2" x 1")
13 | Check for items having same Part Number, NM and attributes are to be matching exactly
14 | Check for any dimensions having trailing zero's (0.060 vs 0.06)
15 | Check for web references with keyword as "shopping / govt / edu / zauba" etc.,
16 | Check for approved values of Attributes with respect to the specific NM (using external reference)
17 | IF the description contains words like CAN / DRUM / BOTTLE, then attribute CONTAINER should not be blank
18 | Check for the description containing CF8M / CF3m, for these items MATERIAL should not be blank
19 | If the description contains word LIP SEAL / SEAL LIP, then NM should be SEAL OIL
20 | If the description contains words like Ring Packing / Packing Ring / Gland Packing, then modifier should be PACKING PREFORMED
21 | If the description conains words like G1/2, connection should be BSPP
22 | If the description conains words like R1/2, connection should be BSPT
23 | In the description contains words like NPT / FPT / SCH, either NOUN / MODIFIER should be PIPE
24 | If the description contains words like Plastic / Rubber and noun as VALVE, attribute SOFT GOODS should be filled
25 | Check for items having OD & ID to ensure OD is greater than ID and having same UOMs
26 | Check for items having ID & OD with THICKNESS blank / items having OD & THICKNESS with ID blank / ID & THICKNESS with OD blank
27 | Under BOLT/SCREW, items having word "Fully Threaded" in description then it should have the LENGH & THREAD LENGH is same, UOM should be same
28 | If Part number and MFR name same for multiple rows check the “Reference URL” field all URL Should be same
29 | If Part numbers same for the multiple rows check MFR Names should be same
30 | MFR Name should not be under MFR PN fields
31 | In Noun “SCREW" & Modifier "CAP" for attribute “HEAD” BLANK can be updated as "HEX SOCKET" Universally
32 | Oil with Single Grade (such as SAE 40W, SAE 10W, SAE 20, SAE 30) “Type” attribute should be updated as "Monograde"
33 | Oil with Multi Grades (such as SAE 40W10, SAE 10W20, SAE 20W30, SAE 30W10) “Type” attribute should be updated as "Multigrade"
34 | Noun:Pipe: If a pipe comes with a below Lengths , then its Modifier should be "STANDARD" Meter 5 to 7M 11 to 13M Feet 16.4 to 23ft 36.08 to 42.65ft Inch 196.85 to 275.59in 433.07 to 512in Centimeter 500 to 700cm 1100 to 1300cm Millimeter 5000 to 7000mm 11000 to 13000mm
35 | This Criteria applies only for O-ring (Noun) (Not for Gasket, Seals, Rings etc) Attribute Label Formulae Inner Diameter (ID) OD - (2 X WD) Outer Diameter (OD) ID + (2 X WD) Width (WD) OD - ID / 2
36 | Check for same Part Number in different Part Number columns and group them by commenting “Same Part Number under different columns (XXXXX)”
37 | If the word Hz or Hertz is there in description then Frequency rating should not be blank.