## Sheet1
Project | Activities | Production User | Production Comments | START DATE | END DATE | Remarks | GRIHA ID | ITEMNUM | DESCRIPTION | MODELNUM | MANUFACTURER | ENGLISH/NON ENGLISH | Reference URL | Reference URL 1 | Manufacturer Name | Manufacturer Part No. | Manufacturer Name1 | Manufacturer Part No.1 | UNSPSC Ver.25.0901 | NOUN | MODIFIER | ADDITIONAL INFORMATION | ATTRIBUTE NAME 1 | ATTRIBUTE VALUE 1 | ATTRIBUTE NAME 2 | ATTRIBUTE VALUE 2 | ATTRIBUTE NAME 3 | ATTRIBUTE VALUE 3 | ATTRIBUTE NAME 4 | ATTRIBUTE VALUE 4 | ATTRIBUTE NAME 5 | ATTRIBUTE VALUE 5 | ATTRIBUTE NAME 6 | ATTRIBUTE VALUE 6 | ATTRIBUTE NAME 7 | ATTRIBUTE VALUE 7 | ATTRIBUTE NAME 8 | ATTRIBUTE VALUE 8 | ATTRIBUTE NAME 9 | ATTRIBUTE VALUE 9 | ATTRIBUTE NAME 10 | ATTRIBUTE VALUE 10 | ATTRIBUTE NAME 11 | ATTRIBUTE VALUE 11 | ATTRIBUTE NAME 12 | ATTRIBUTE VALUE 12 | ATTRIBUTE NAME 13 | ATTRIBUTE VALUE 13 | ATTRIBUTE NAME 14 | ATTRIBUTE VALUE 14 | ATTRIBUTE NAME 15 | ATTRIBUTE VALUE 15 | ATTRIBUTE NAME 16 | ATTRIBUTE VALUE 16 | ATTRIBUTE NAME 17 | ATTRIBUTE VALUE 17 | ATTRIBUTE NAME 18 | ATTRIBUTE VALUE 18 | Status
CAN_PL_001 | Data Enrichment | SPC | OK | 2023-11-15 | 2023-11-15 |  | 10051892 | 10051892 | adapter for Temperature Sensor, 6171001914, MAG002, Ja han |  |  | ENGLISH | URL Not Found |  |  | 6171001914 |  |  | 41111900 Indicating and recording instruments | ADAPTER | NONE | FOR TEMPERATURE SENSOR,MAG002,JA HAN | TYPE |  | CONNECTION SIZE/TYPE |  | SIZE |  | MATERIAL | [29 empty] | Production Completed
CAN_PL_001 | Data Enrichment | SPC | OK | 2023-11-15 | 2023-11-15 |  | 800006852 | 800006852 | ADAPTER; 3200X6X4; DANFOSS; CAPILRY; 3/8X1/4IN; NPTF X NPSM; BRS; 1200PSI; -65 TO 250DEG F | 3200X6X4 | DANFOSS | ENGLISH | https://www.eatonpowersource.com/cross-reference/details/3200x6x4/ | https://www.motion.com/products/sku/00333574 | DANFOSS | 3200X6X4 |  |  | 40171701 Brass pipe adapter | ADAPTER | PIPE | TEMPERATURE RATING:-65 TO 250DEG F | TYPE | STRAIGHT,CAPILLARY | SIZE | 3/8IN X 1/4IN | CONNECTION A | FNPTF | CONNECTION B | MNPTF | RATING | 1200PSI | MATERIAL | BRASS | STANDARD | [23 empty] | Production Completed
CAN_PL_001 | Data Enrichment | SPC | OK | 2023-11-15 | 2023-11-15 |  | 800000385 | 800000385 | BEARING; BALL; 1207KC3; FAG; SLF-ALIGN; TPRD; ID: 35MM; OD: 72MM; WD: 17MM; DBL; OPEN; C3 | 1207KC3 | FAG | ENGLISH | https://www.calcuttayellowpages.com/cimage12/106247selfaligningballbearings.pdf | https://pim.eriks.com/OverviewPDF/?shop=shop.eriks.co.uk&lang=en&productnr=PR_RC0151_0004 | FAG | 1207KC3 |  |  | 31171504 Ball bearings | BEARING | BALL | BORE:TAPERED,DYNAMIC LOAD RATING:16KN,STATIC LOAD RATING:5.2KN,SPEED RATING:12000RPM (LIMITING),15000RPM (REFERENCE) | TYPE | SELF-ALIGNING | NUMBER OF ROWS | 2 | INSIDE DIAMETER | 35MM | OUTSIDE DIAMETER | 72MM | WIDTH | 17MM | SERIES |  | STYLE | OPEN | RADIAL CLEARANCE | C3 | CAGE MATERIAL |  | IBI GROUP NUMBER | [17 empty] | Production Completed
CAN_PL_001 | Data Enrichment | SPC | OK | 2023-11-15 | 2023-11-15 |  | 800009657 | 800009657 | BEARING; SLEEVE; 10107A0713; HAYSSEN; FLGD | 10107A0713 | HAYSSEN | ENGLISH | https://s-yoolk-images.s3.amazonaws.com/my/product_catalog/pdfs/my237751-welpack-engineering-trading-sdn-bhd.pdf | https://www.partspak.eu/product/bush-10107a0713 | HAYSSEN | 10107A0713 |  |  | 31171509 Sleeve bearings | BEARING | SLEEVE |  | TYPE | FLANGED | INSIDE DIAMETER |  | OUTSIDE DIAMETER |  | LENGTH |  | MATERIAL | [27 empty] | Production Completed
CAN_PL_001 | Data Enrichment | SPC | OK | 2023-11-15 | 2023-11-15 |  | 10074704 | 10074704 | LINATEX BELT, 2055-1070-A-02 (SADDLE SUPPORT CHASSIS GROUP, POTF) |  |  | ENGLISH | URL Not Found |  |  | 2055-1070-A-02 |  |  | 26111800 Drive components | BELT | NO MODIFIER | SADDLE SUPPORT CHASSIS GROUP,POTF | TYPE |  | DIMENSIONS |  | MATERIAL | LINATEX | MATERIAL SPECIFICATION |  | HAZARD CLASS |  | CERTIFICATION/STANDARD | [25 empty] | Production Completed
CAN_PL_001 | Data Enrichment | SPC | OK | 2023-11-15 | 2023-11-15 |  | 800000014 | 800000014 | BELT; TOOTHED; 2800-14MGT-115; GOODYEAR; HTD/SYNCH/TIMING; SMOOTH; 14MGT; TOP WD: 15MM; THK: 10MM,> | 2800-14MGT-115 | GOODYEAR | ENGLISH | https://www.gates.com/content/dam/gates/home/knowledge-center/resource-library/catalogs/power-transmission-catalog.pdf | https://www.biedlers-belts.com/gates-2800-14mgt-115-belt.html | GATES | 2800-14MGT-115 | GOODYEAR |  | 26111802 Geared timing belts | BELT | TIMING |  | TYPE | TOOTHED,HTD/SYNCHRONOUS,SMOOTH | BELT NUMBER | 2800-14MGT-115 | PITCH | 14 MM | TOP WIDTH | 115 MM | THICKNESS | 10 MM | BELT LENGTH | 2800 MM | NUMBER OF TEETH | 200 | MATERIAL | FIBERGLASS TENSILE CORD,CHLOROPRENE CORE,NYLON FABRIC COVER | [20 empty] | Production Completed
CAN_PL_001 | Data Enrichment | SPC | OK | 2023-11-15 | 2023-11-15 |  | 84004031 | 84004031 | BELT; V; 3VX950; COGGED; 3VX; RIB: 1; TOP WD: 0.375IN; THK: 0.312IN; OC: 95IN; POLYSTR | 3VX950 |  | ENGLISH | https://edisciplinas.usp.br/pluginfile.php/7634310/mod_resource/content/0/Gates_HeavyDutyv_belt_design.PDF | https://www.biedlers-belts.com/gates-3vx950-belt.html | GATES | 3VX950 |  |  | 26111801 V belts | BELT | V |  | TYPE | COGGED | BELT NUMBER | 3VX950 | NUMBER OF RIBS | 1 | TOP WIDTH | 3/8IN | THICKNESS | 21/64IN | INSIDE CIRCUMFERENCE |  | OUTSIDE CIRCUMFERENCE | 95IN | DATUM LENGTH |  | MATERIAL | ETHYLENE,POLYESTER CORD | [18 empty] | Production Completed
CAN_PL_001 | Data Enrichment | SPC | OK | 2023-11-15 | 2023-11-15 |  | 10047292 | 10047292 | RU90SMART 305 90 Smart/9/TB40/1K/TR70 Regloplas water heater (c/wR090S115) |  |  | ENGLISH | https://www.regloplas.com/en/products/detail/90smart/ |  | REGLOPLAS | 90 Smart/9/TB40/1K/TR70 |  |  | 41112200 Temperature and heat measuring instruments | CONTROLLER | TEMPERATURE | MEDIUM:WATER,DISPLAY TYPE:TFT,CONNECTION:1/2IN BSPP,ENCLOSURE:IP40C/W R090S115,305 | TYPE |  | RANGE | 90DEG C | INPUT RATING |  | OUTPUT RATING |  | ELECTRICAL RATING | 380 TO 480VAC,50/60HZ | [26 empty] | Production Completed
CAN_PL_001 | Data Enrichment | SPC | OK | 2023-11-15 | 2023-11-15 |  | 10064148 | 10064148 | ELBOW; HOSE TO PIPE; 1/2IN; BARB; 1/2IN; MNPT; 90DEG; BRS |  |  | ENGLISH | URL Not Found | [5 empty] | 40141700 Hardware and fittings | ELBOW | HOSE TO PIPE |  | TYPE |  | SIZE | 1/2IN | CONNECTION | BARBED X MNPT | DEGREE | 90DEG | RADIUS |  | MATERIAL | BRASS | [24 empty] | Production Completed
CAN_PL_001 | Data Enrichment | SPC | OK | 2023-11-15 | 2023-11-15 |  | 12200962 | 12200962 | ELBOW; TUBE TO PIPE; AIR/SWVL; 1/4IN; PUSH BTN; NO 10; MNPT; 32TPI; 90DEG; NI PLD BRS/NYL PLSTC,> |  |  | ENGLISH | URL Not Found | [5 empty] | 40183101 Tube elbow | ELBOW | TUBE TO PIPE |  | TYPE | AIR/SWIVEL | SIZE | 1/4INX#10-32TPI | CONNECTION A | PUSH BUTTON | CONNECTION B | MNPT | DEGREE | 90 DEG | MATERIAL | NICKEL PLATED BRASS/NYLON PLASTIC | [24 empty] | Production Completed
CAN_PL_001 | Data Enrichment | SPC | OK | 2023-11-15 | 2023-11-15 |  | 12230177 | 12230177 | RUBBER COUPLING ELEMENT TYPE HRC SIZE 110 |  |  | ENGLISH | URL Not Found | [5 empty] | 31163000 Couplings | ELEMENT | COUPLING | TYPE HRC | COUPLING TYPE |  | SIZE |  | COUPLING SIZE | 110 | MATERIAL | RUBBER | [28 empty] | Production Completed
CAN_PL_001 | Data Enrichment | SPC | OK | 2023-11-15 | 2023-11-15 |  | 12000893 | 12000893 | 01176-4 -CHANNEL GASKET SILICONE BLUE | 01176-2 |  | ENGLISH | https://www.sawyerhanson.com/uploads/Drawings/Russell%20Finex/BlowThruSieveGeneralAssemblydwg.pdf |  | RUSSELL FINEX | 01176-4 |  | 01176-2 | 31400000 Gaskets | GASKET | NONE |  | TYPE | MESH FRAME/CHANNEL | SIZE |  | MATERIAL | BLUE SILICON | RATING |  | SHAPE |  | NUMBER OF BOLT HOLES |  | BOLT HOLE SIZE | [23 empty] | Production Completed
CAN_PL_001 | Data Enrichment | SPC | OK | 2023-11-15 | 2023-11-15 |  | 10035313 | 10035313 | LP Gasket,Valve Plate: 32248197 |  |  | ENGLISH | https://www.iccparts.com/wp-content/uploads/2018/01/Ingersoll-Rand-Air-Power-Compressor-Replacement-Parts-Type-30-40.pdf | https://www.industrialairpower.com/32248197-gasket.html | INGERSOLL RAND | 32248197 |  |  | 31400000 Gaskets | GASKET | NONE |  | TYPE | LP,VALVE PLATE | SIZE |  | MATERIAL | FLEXIBLE GRAPHITE | RATING |  | SHAPE |  | NUMBER OF BOLT HOLES |  | BOLT HOLE SIZE | [23 empty] | Production Completed
CAN_PL_001 | Data Enrichment | SPC | OK | 2023-11-15 | 2023-11-15 |  | 10007092 | 10007092 | Grease TOTAL NEVASTANE HPX 50K NEV C |  | 49857 | ENGLISH | https://www.southernlubricants.co.uk/wp-content/uploads/2018/01/Nevastane-Food-Lubes.pdf |  | TOTAL | NEVASTANE HPX 50K NEV C |  | 49857 | 15121902 Grease | GREASE | NONE |  | TYPE | HIGH PERFORMANCE EXTREME PRESSURE | TRADE/BRAND NAME | NEVASTANE HPX | TEMPERATURE RATING | -25 TO 180DEG C | THICKENER | COMPLEX CALCIUM SULFONATE | VISCOSITY RATING |  | GRADE | NLGI 1/2 | COLOR |  | CONTAINER | [21 empty] | Production Completed
CAN_PL_001 | Data Enrichment | SPC | OK | 2023-11-15 | 2023-11-15 |  | 12232692 | 12232692 | Liner Bearing (P/N: 001420) |  |  | ENGLISH | URL Not Found |  |  | 001420 |  |  | 31171525 Bearing liners | LINER | NONE |  | TYPE | BEARING | SIZE |  | MATERIAL | [31 empty] | Production Completed
CAN_PL_001 | Data Enrichment | SPC | OK | 2023-11-15 | 2023-11-15 |  | 12230981 | 12230981 | Motive nozzle incl. gasket for hogging ejector DN50, item 51 of TD124000 017663A (P/N: 394-2-29690) |  |  | ENGLISH | URL Not Found |  |  | 394-2-29690 |  |  | 40141731 Nozzles | NOZZLE | NONE | INCLUDES GASKET FOR HOGGING EJECTOR DN50,ITEM 51 OF TD124000 017663A | TYPE | MOTIVE | SIZE |  | CONNECTION |  | ORIFICE DIAMETER |  | MATERIAL | [27 empty] | Production Completed
CAN_PL_001 | Data Enrichment | SPC | OK | 2023-11-15 | 2023-11-15 |  | 10094764 | 10094764 | A4 NCR, 3 part set, full colour, single sided, 50 sets per pad (hand over sheet) |  |  | ENGLISH | URL Not Found | [5 empty] | 14111500 Printing and writing paper | PAPER | NONE | 3 PART SET,50 SETS PER PAD (HAND OVER SHEET) | TYPE | NCR,FULL COLOUR,SINGLE SIDED | SIZE | A4 | COLOR | [31 empty] | Production Completed
CAN_PL_001 | Data Enrichment | SPC | OK | 2023-11-15 | 2023-11-15 |  | 10075971 | 10075971 | SPX TGGM 15-50FD : art 3.93561.11 PACKG RG D 32X 8-LM=148 (ARAM-WIT) POS 3000 |  |  | ENGLISH | https://www.pnvinnotech.com/Files/Name2/CONTENT59df224832314a15000b0074052030351950368.pdf | https://www.spxflow.com/assets/pdf/JP_IM_TG_GM_GB.pdf | SPX FLOW | TG GM 15-50 FD |  |  | 40151551 Gear pumps | PUMP | ROTARY | ART NO:3.93561.11 PACKG RG D 32X 8-LM 148 (ARAM-WIT),POS:3000 | TYPE | INTERNAL GEAR | INLET CONNECTION SIZE/TYPE |  | OUTLET CONNECTION SIZE/TYPE |  | CAPACITY | 125M3/HR | SPEED |  | RATING | 16BAR | DRIVER |  | MATERIAL | CAST IRON | PROCESS FLUID | [19 empty] | Production Completed
CAN_PL_001 | Data Enrichment | SPC | OK | 2023-11-15 | 2023-11-15 |  | 70301532 | 70301532 | SLEEVE; 2400089; GREIFVELOX; SQUZE HOSE; ID: 65MM; RBR |  |  | ENGLISH | URL Not Found |  | GREIF-VELOX | 2400089 |  |  | 40141700 Hardware and fittings | SLEEVE | NONE |  | TYPE | SQUEEZE HOSE | SIZE | 65MM ID | MATERIAL | RUBBER | [30 empty] | Production Completed
CAN_PL_001 | Data Enrichment | SPC | OK | 2023-11-15 | 2023-11-15 |  | 10078851 | 10078851 | DIRECT-LINK SW1000ETH/SER + SERIAL FULL TAGS ALL PROTOCOLS-USB DONGLE(ROHS)_FS-DRL-ALL-SWF-U_MOULAGE |  |  | ENGLISH | https://www.molex.com/en-us/products/part-detail/1120270003 | https://www.revereelectric.com/4612987/Product/n/brad-drl-all-swf-u | MOLEX | DRL-ALL-SWF-U |  |  | 43201404 Network interface cards | SOFTWARE | NONE | TRADEMARK:DIRECT-LINK,SECURITY TYPE:DONGLE,PORTABILITY:USB,SW1000ETH/SER + SERIAL FULL TAGS ALL PROTOCOLS (ROHS)_FS | TYPE | ETHERNET CARD SERIAL | NAME |  | FORMAT |  | VERSION | [29 empty] | Production Completed
CAN_PL_001 | Data Enrichment | SPC | OK | 2023-11-15 | 2023-11-15 |  | 10005441 | 10005441 | Solution Tampon PH 7 |  |  | ENGLISH | URL NOT FOUND | [5 empty] | 47101613 Buffer solutions | SOLUTION | NONE |  | TYPE | BUFFER | NAME |  | CONCENTRATION | 7PH | CONTAINER | [29 empty] | Production Completed
CAN_PL_001 | Data Enrichment | SPC | OK | 2023-11-15 | 2023-11-15 |  | 10004588 | 10004588 | TK220 pH CRESOL RED (7.2-8.8) |  |  | ENGLISH | URL Not Found |  |  | TK220 |  |  | 12171500 Dyes | SOLUTION | NONE |  | TYPE | CRESOL RED | NAME |  | CONCENTRATION | 7.2 TO 8.8PH | CONTAINER | [29 empty] | Production Completed
CAN_PL_001 | Data Enrichment | SPC | OK | 2023-11-15 | 2023-11-15 |  | 10028442 | 10028442 | EU 0,2 ml Thin-wall 8-tube PCR strip, white, low profile (1 doos=120 strips=960 reactions) |  |  | ENGLISH | URL Not Found | [5 empty] | 41103037 Polymerase chain reaction PCR tube strip and plate cooler | STRIP | NONE | COLOR:WHITE,1 DOOS:120 STRIPS:960 REACTIONS | TYPE | EU 8 TUBE PCR,THIN WALL,LOW PROFILE | SIZE | 0.2ML | MATERIAL | [31 empty] | Production Completed
CAN_PL_001 | Data Enrichment | SPC | OK | 2023-11-15 | 2023-11-15 |  | 10050349 | 10050349 | SFLA-80097-0030 Valve 2/2 way G 1 1/4 for LL3 FR |  | 51395 | ENGLISH | URL Not Found |  |  | 51395 |  | SFLA-80097-0030 | 40141600 Valves | VALVE | NONE | FOR LL3 FR | TYPE |  | CONFIGURATION | 2/2-WAY | SIZE | 1-1/4 IN | CONNECTION | BSPP | DESIGN RATING |  | PRESSURE/TEMPERATURE RATING |  | STYLE |  | OPERATOR |  | BODY MATERIAL |  | TRIM |  | SOFTGOODS |  | PROCESS FLUID | [13 empty] | Production Completed
CAN_PL_001 | Data Enrichment | SPC | OK | 2023-11-15 | 2023-11-15 |  | 84005100 | 84005100 | VALVE; XS353A810; ASCO; CLOGGNG; 3/4IN; BSPP; 2/2WAY; NBR |  |  | ENGLISH | https://www.kempstoncontrols.com/XS353A810-18541/ASCO/sku/918985 |  | ASCO | XS353A810 |  |  | 40141600 Valves | VALVE | NONE |  | TYPE | PRESSURE OPERATED,CLOGGNG | CONFIGURATION | 2/2-WAY | SIZE | 3/4IN | CONNECTION | BSPP | DESIGN RATING |  | PRESSURE/TEMPERATURE RATING |  | STYLE |  | OPERATOR |  | BODY MATERIAL | ALUMINUM | TRIM |  | SOFTGOODS | NBR | PROCESS FLUID | [13 empty] | Production Completed
CAN_PL_001 | Data Enrichment | SPC | OK | 2023-11-15 | 2023-11-15 |  | 800003775 | 800003775 | SOLENOID VALVE 0.25" |  |  | ENGLISH | URL Not Found | [5 empty] | 40141605 Solenoid valves | VALVE | SOLENOID |  | TYPE |  | CONFIGURATION |  | SIZE | 0.25IN | CONNECTION |  | ORIFICE DIAMETER |  | ELECTRICAL RATING |  | OPERATION |  | DESIGN RATING |  | PRESSURE/TEMPERATURE RATING |  | FLOW COEFFICIENT |  | COIL |  | ENCLOSURE |  | BODY MATERIAL |  | SOFTGOODS |  | PROCESS FLUID | [7 empty] | Production Completed
CAN_PL_001 | Data Enrichment | SPC | OK | 2023-11-15 | 2023-11-15 |  | 10057156 | 10057156 | VALVE; SOLENOID; 1009342; STORAGETRANS; PILOT; 1/8IN; MALE THRD; 100/120V; AC | 1009342 | STORAGETRANS | ENGLISH | URL Not Found |  | STORAGETRANS | 1009342 |  |  | 40141605 Solenoid valves | VALVE | SOLENOID |  | TYPE | PILOT | CONFIGURATION |  | SIZE | 1/8IN | CONNECTION | MALE THREADED | ORIFICE DIAMETER |  | ELECTRICAL RATING | 100/120VAC | OPERATION |  | DESIGN RATING |  | PRESSURE/TEMPERATURE RATING |  | FLOW COEFFICIENT |  | COIL |  | ENCLOSURE |  | BODY MATERIAL |  | SOFTGOODS |  | PROCESS FLUID | [7 empty] | Production Completed
CAN_PL_001 | Data Enrichment | SPC | OK | 2023-11-15 | 2023-11-15 | Connection Updated Based on Websource | 800008609 | 800008609 | VALVE; 228.52.55/2; SCORPION; 1/8IN; 10BAR; NPT; 540NL/MIN; 5/2 POSITION/5/2WAY; LEVER | 80.318 | TOPRING | ENGLISH | https://pneumaxspa.com/wp-content/uploads/OBJ00149.pdf |  | PNEUMAX | 228.52.55/2 | SCORPION ¦ TOPRING | 80.318 | 40141600 Valves | VALVE | SPOOL | BUTTON COLOR:BLACK | TYPE |  | CONFIGURATION | 5/2-WAY | SIZE | 1/8IN | CONNECTION | BSPP | ORIFICE DIAMETER | 6MM | DESIGN RATING | 10BAR | PRESSURE/TEMPERATURE RATING | -5 TO 70DEG C | FLOW COEFFICIENT |  | FLOW CAPACITY | 540NL/MIN | OPERATOR | LEVER | ELECTRICAL RATING |  | MOUNT |  | BODY MATERIAL | ALUMINUM | SOFTGOODS | NBR | PROCESS FLUID | FILTERED AND LUBRICATED AIR | [6 empty] | Production Completed
CAN_PL_001 | Data Enrichment | SPC | OK | 2023-11-15 | 2023-11-15 | Connection Updated Based on Websource | 800008609 | 800008609_1 | VALVE; 228.52.55/2; SCORPION; 1/8IN; 10BAR; NPT; 540NL/MIN; 5/2 POSITION/5/2WAY; LEVER | 228.52.55/2 | SCORPION | ENGLISH | https://pneumaxspa.com/wp-content/uploads/OBJ00149.pdf |  | PNEUMAX | 228.52.55/2 | SCORPION |  | 40141600 Valves | VALVE | SPOOL | BUTTON COLOR:BLACK | TYPE |  | CONFIGURATION | 5/2-WAY | SIZE | 1/8IN | CONNECTION | BSPP | ORIFICE DIAMETER | 6MM | DESIGN RATING | 10BAR | PRESSURE/TEMPERATURE RATING | -5 TO 70DEG C | FLOW COEFFICIENT |  | FLOW CAPACITY | 540NL/MIN | OPERATOR | LEVER | ELECTRICAL RATING |  | MOUNT |  | BODY MATERIAL | ALUMINUM | SOFTGOODS | NBR | PROCESS FLUID | FILTERED AND LUBRICATED AIR | [6 empty] | Production Completed
CAN_PL_001 | Data Enrichment | SPC | OK | 2023-11-15 | 2023-11-15 |  | 10063936 | 10063936 | WRENCH; HEX KEY; BALL END; 6MM; L |  |  | ENGLISH | URL Not Found | [5 empty] | 27111763 Allen wrench | WRENCH | ALLEN |  | TYPE | HEX,BALL END | SIZE | 6MM | LENGTH |  | SHAPE | L | SURFACE TREATMENT |  | MATERIAL | [25 empty] | Production Completed
CAN_PL_001 | Data Enrichment | SPC | OK | 2023-11-15 | 2023-11-15 |  | 10056849 | 10056849 | 10507: Hex Key Set Long 7pc Williams Metric |  |  | ENGLISH | https://www.williams-industrial.com/us_en/productpdf/download/file/id/78306/name/Hex_Key_Set%252C_Standard_Key_Style%252C_Short%252C_Metric%252C_7_Piece.pdf/ |  | WILLIAMS | 10507 |  |  | 27111763 Allen wrench | WRENCH SET | ALLEN | FINISH:BLACK OXIDE | TYPE | BALL HEX,LONG ARM,METRIC | SIZE | 1.5 TO 6 MM | LENGTH |  | SHAPE | L | MATERIAL | BLACK OXIDE STEEL | NUMBER OF PIECES | 7 | CONTAINER | PLASTIC | [22 empty] | Production Completed
CAN_PL_001 | Data Enrichment | SPC | OK | 2023-11-15 | 2023-11-15 | Unable to Identify Product | 800008238 | 800008238 | MT-O/xxxx/000.08/120/0000/0000.0/ |  |  | ENGLISH | [46 empty] | Production Completed
CAN_PL_001 | Data Enrichment | SPC | OK | 2023-11-15 | 2023-11-15 | Unable to Identify Product | 10000946 | 10000946 | X_B SFLE1300 set052S 90019031 walsrol 3 |  |  | ENGLISH | [46 empty] | Production Completed
CAN_PL_001 | Data Enrichment | SPC | OK | 2023-11-15 | 2023-11-15 | Unable to Identify Product | 10072799 | 10072799 | TAMIS 400 REF 48B6B046T6WM FUS 48 FDA TBC9046/TBC9016 NO CTR-NO STR RLF-GASK NEOPREN |  |  | ENGLISH | [46 empty] | Production Completed
CAN_PL_001 | Data Enrichment | SPC | OK | 2023-11-15 | 2023-11-15 | NON-English | 80011605 | 80011605 | KLAUW 300 E 1666-X (CAT NR 44715) RIDGID |  |  | ENGLISH | [46 empty] | Production Completed
CAN_PL_001 | Data Enrichment | SPC | OK | 2023-11-15 | 2023-11-15 | NON-English | 12043592 | 12043592 | Cucitrice 548/E ZENITH |  |  | ENGLISH | [46 empty] | Production Completed
CAN_PL_001 | Data Enrichment | SPC | OK | 2023-11-15 | 2023-11-15 | NON-English | 14083311 | 14083311 | RAIL GUIDE CHAINE REF PCGZA GLISS.NOFRIX EN CAGEPROF.P10 - LONGUEUR 2M = 1 PCE. |  |  | ENGLISH | [46 empty] | Production Completed
CAN_PL_001 | Data Enrichment | SPC | OK | 2023-11-15 | 2023-11-15 | NON-English | 14054153 | 14054153 | KIT MANCHETTE TEFLON DN200 SOMMIER SILICONE FS VANNE KE |  |  | ENGLISH | [46 empty] | Production Completed
CAN_PL_001 | Data Enrichment | SPC | OK | 2023-11-15 | 2023-11-15 | NON-English | 10011140 | 10011140 | BAGUE BRONZE JOINT TOURNANT PELLETS REF 3103-4724 |  |  | ENGLISH | [46 empty] | Production Completed