## Sheet1
Project_Code | Activities | Production User | CA Code | Prodution Comments | Start Date | End Date | Remarks | SL NO | INVENTORY_ITEM_ID | BU | ITEM_NUMBER | DESCRIPTION | PRIMARY_UNIT_OF_MEASURE | INVENTORY_ITEM_STATUS_CODE | ITEM_TYPE | PROCESSED_PHASE_1 | Remark | MFR NAME | MFR PART # | ALTERNATE MFR NAME 1 | ALTERNATE MFR PART # 1 | ALTERNATE MFR NAME 2 | ALTERNATE MFR PART # 2 | VENDOR NAME | VENDOR PART # | Other Reference Number | UNSPSC Code (Ver.22.06) | UNSPSC Description | HS Code | HS Description | Noun | Modifier | Additional Information | Application | Attribute Name1 | Attribute Value1 | Attribute Name2 | Attribute Value2 | Attribute Name3 | Attribute Value3 | Attribute Name4 | Attribute Value4 | Attribute Name5 | Attribute Value5 | Attribute Name6 | Attribute Value6 | Attribute Name7 | Attribute Value7 | Attribute Name8 | Attribute Value8 | Attribute Name9 | Attribute Value9 | Attribute Name10 | Attribute Value10 | Attribute Name11 | Attribute Value11 | Attribute Name12 | Attribute Value12 | Attribute Name13 | Attribute Value13 | Attribute Name14 | Attribute Value14 | Attribute Name15 | Attribute Value15 | Attribute Name16 | Attribute Value16 | Attribute Name17 | Attribute Value17 | Attribute Name18 | Attribute Value18 | Attribute Name19 | Attribute Value19 | Status
ESI | Data Cleansing | SCV | SCV | OK | 2022-05-30 | 2022-05-30 |  | 129 | 18129046 | AFICO | 4036569*0*0 | 10-31 VDC output 32 Points- TYPE NO-1756-OB32-Allen Bradley PLC | Each | Active | FG |  |  | Allen Bradley | 1756-OB32 | [11 empty] | MODULE | NONE |  | FOR PLC | TYPE | 32 POINT OUTPUT | INPUT |  | OUTPUT | 10 TO 31VDC | ELECTRICAL RATING |  | NUMBER OF INPUT/OUTPUT | [29 empty] | Production Completed
ESI | Data Cleansing | SCV | SCV | OK | 2022-05-30 | 2022-05-30 |  | 130 | 18129047 | AFICO | 4036570*0*0 | 10-31VDC input 32 points- TYPE NO-1756-IB32-Allen Bradley PLC | Each | Active | FG |  |  | Allen Bradley | 1756-IB32 | [11 empty] | MODULE | NONE |  | FOR PLC | TYPE | 32 POINT INPUT | INPUT | 10 TO 31VDC | OUTPUT |  | ELECTRICAL RATING |  | NUMBER OF INPUT/OUTPUT | [29 empty] | Production Completed
ESI | Data Cleansing | SCV | SCV | OK | 2022-05-30 | 2022-05-30 |  | 135 | 18129081 | AFICO | 4036577*0*0 | 16 ch Analog input- TYPE NO-1756-IF16-Allen Bradley PLC | Each | Active | FG |  |  | Allen Bradley | 1756-IF16 | [11 empty] | MODULE | NONE |  | FOR PLC | TYPE | ANALOG INPUT | INPUT |  | OUTPUT |  | ELECTRICAL RATING |  | NUMBER OF INPUT/OUTPUT | 16 | [28 empty] | Production Completed
ESI | Data Cleansing | SCV | SCV | OK | 2022-05-30 | 2022-05-30 |  | 127 | 18129041 | AFICO | 4036567*0*0 | 20 PIN SPRING CLAMP BLOCK WITH- TYPE NO-1756-TBSH-Allen Bradley PLC | Each | Active | FG |  |  | Allen Bradley | 1756-TBSH | [11 empty] | TERMINAL BLOCK | NONE |  | FOR PLC | TYPE |  | NO OF POLES | 20 | AMPS |  | VOLTAGES |  | FREQUENCY |  | OPERATIONAL TEMPERATURE |  | CIRCUITS |  | TERMINAL | SPRING CLAMP | WIRE SIZE |  | BLOCK MATERIAL |  | SIZE |  | COLOUR |  | MOUNT | [13 empty] | Production Completed
ESI | Data Cleansing | SCV | SCV | OK | 2022-05-30 | 2022-05-30 |  | 125 | 18129039 | AFICO | 4036565*0*0 | 24 V DC 2 Channel Analog voltage - TYPE NO-1734-IE2V-Allen Bradley PLC | Each | Active | FG |  |  | Allen Bradley | 1734-IE2V | [11 empty] | MODULE | NONE |  | FOR PLC | TYPE | 2 CHANNEL ANALOG VOLTAGE | INPUT |  | OUTPUT |  | ELECTRICAL RATING | 24VDC | NUMBER OF INPUT/OUTPUT | [29 empty] | Production Completed
ESI | Data Cleansing | SCV | SCV | OK | 2022-05-30 | 2022-05-30 |  | 124 | 18129038 | AFICO | 4036564*0*0 | 24 V DC 2 Channel Analog voltage - TYPE NO-1734-OE2V-Allen Bradley PLC | Each | Active | FG |  |  | Allen Bradley | 1734-OE2V | [11 empty] | MODULE | NONE |  | FOR PLC | TYPE | 2 CHANNEL ANALOG VOLTAGE | INPUT |  | OUTPUT |  | ELECTRICAL RATING | 24VDC | NUMBER OF INPUT/OUTPUT | [29 empty] | Production Completed
ESI | Data Cleansing | SCV | SCV | OK | 2022-05-30 | 2022-05-30 |  | 122 | 18129036 | AFICO | 4036562*0*0 | 24 V DC 2 Channel analog current- TYPE NO-1734-IE2C-Allen Bradley PLC | Each | Active | FG |  |  | Allen Bradley | 1734-IE2C | [11 empty] | MODULE | NONE |  | FOR PLC | TYPE | 2 CHANNEL ANALOG CURRENT | INPUT |  | OUTPUT |  | ELECTRICAL RATING | 24VDC | NUMBER OF INPUT/OUTPUT | [29 empty] | Production Completed
ESI | Data Cleansing | SCV | SCV | OK | 2022-05-30 | 2022-05-30 |  | 123 | 18129037 | AFICO | 4036563*0*0 | 24 V DC 4 Channel standard source TYPE NO-1734-OB4-Allen Bradley PLC | Each | Active | FG |  |  | Allen Bradley | 1734-OB4 | [11 empty] | MODULE | NONE |  | FOR PLC | TYPE | STANDARD SOURCE | INPUT |  | OUTPUT | 24VDC | ELECTRICAL RATING |  | NUMBER OF INPUT/OUTPUT | 4 CHANNEL | [28 empty] | Production Completed
ESI | Data Cleansing | SCV | SCV | OK | 2022-05-30 | 2022-05-30 |  | 118 | 18118081 | AFICO | 4036556*0*0 | 24 V DC 4 CHANNEL SINK INPUT MO.- TYPE NO-1734-IB4-Allen Bradley PLC | Each | Active | FG |  |  | Allen Bradley | 1734-IB4 | [11 empty] | MODULE | NONE |  | FOR PLC | TYPE | SINK INPUT | INPUT | 24VDC | OUTPUT |  | ELECTRICAL RATING |  | NUMBER OF INPUT/OUTPUT | 4 CHANNEL | [28 empty] | Production Completed
ESI | Data Cleansing | SCV | SCV | OK | 2022-05-30 | 2022-05-30 |  | 121 | 18129030 | AFICO | 4036561*0*0 | 24 V DC power/Bus extension MO- TYPE NO-1734-EP24 DC-Allen Bradley PLC | Each | Active | FG |  |  | Allen Bradley | 1734-EP24DC | [11 empty] | MODULE | NONE |  | FOR PLC | TYPE | POWER/BUS EXTENSION | INPUT |  | OUTPUT |  | ELECTRICAL RATING | 24VDC | NUMBER OF INPUT/OUTPUT | [29 empty] | Production Completed
ESI | Data Cleansing | SCV | SCV | OK | 2022-05-30 | 2022-05-30 |  | 119 | 18118083 | AFICO | 4036558*0*0 | 24V DC 2 Amp 2 channel source- TYPE NO-1734-OB2EP-Allen Bradley PLC | Each | Active | FG |  |  | Allen Bradley | 1734-OB2EP | [11 empty] | MODULE | NONE |  | FOR PLC | TYPE | SOURCE | INPUT |  | OUTPUT |  | ELECTRICAL RATING | 24VDC 2A | NUMBER OF INPUT/OUTPUT | 2 CHANNEL | [28 empty] | Production Completed
ESI | Data Cleansing | SCV | SCV | OK | 2022-05-30 | 2022-05-30 |  | 292 | 19034627 | AFICO | 4036915*0*0 | 2-WIRE VIBRATION TRANSMITTER,MAKE:SHINKAWA, WKN-142K2-2,4-20mA, POWER:+12V TO +35VDC, VIBRATION:0-125µmpk-pk, PART NO.1089061804 | Each | Active | P |  |  | SHINKAWA | WKN-142K2-2 |  | 1089061804 | [9 empty] | TRANSMITTER | NONE |  |  | INPUT RANGE | 0 TO 125µmpk-pk | OUTPUT RANGE | 4 TO 20MA | SUPPLY RATING | 12 TO 35VDC | OUTPUT RATING |  | TYPE | 2-WIRE VIBRATION | [28 empty] | Production Completed
ESI | Data Cleansing | SCV | SCV | OK | 2022-05-30 | 2022-05-30 |  | 138 | 18129085 | AFICO | 4036581*0*0 | 32 Point 24V DC Output Module- TYPE NO-1769-OB32-Allen Bradley PLC | Each | Active | FG |  |  | Allen Bradley | 1769-OB32 | [7 empty] | 39121552 | Electrical Control Modules |  |  | MODULE | NONE |  | FOR PLC | TYPE | 32 POINT OUTPUT | INPUT |  | OUTPUT | 24VDC | ELECTRICAL RATING |  | NUMBER OF INPUT/OUTPUT | [29 empty] | Production Completed
ESI | Data Cleansing | SCV | SCV | OK | 2022-05-30 | 2022-05-30 |  | 136 | 18129082 | AFICO | 4036578*0*0 | 32 Point 24VDC input module- TYPE NO-1769-IQ32-Allen Bradley PLC | Each | Active | FG |  |  | Allen Bradley | 1769-IQ32 | [7 empty] | 39121552 | Electrical Control Modules |  |  | MODULE | NONE |  | FOR PLC | TYPE | 32 POINT INPUT | INPUT | 24VDC | OUTPUT |  | ELECTRICAL RATING |  | NUMBER OF INPUT/OUTPUT | [29 empty] | Production Completed
ESI | Data Cleansing | SCV | SCV | OK | 2022-05-30 | 2022-05-30 |  | 528 | 20118746 | SRW | ESPMT0391N0*0*0 | 5.5KW ,220V,132 FRAME SIZE ,4 POLE FLANGE END BRAKE MOTOR.50/60HZ | Piece | Active | P | [15 empty] | MOTOR | ELECTRIC, AC | CONNECTION: FLANGE END |  | POWER | 5.5KW | TYPE | END BRAKE | ELECTRICAL RATING | 220VAC 50/60HZ | SPEED |  | MATERIAL |  | INSULATION |  | FRAME | 132 | ENCLOSURE |  | SHAFT SIZE |  | LENGTH |  | POLE | 4P | DUTY |  | SERVICE FACTOR |  | POWER FACTOR |  | BRAKE |  | MOUNT |  | TEMPERATURE RATING | [5 empty] | Production Completed
ESI | Data Cleansing | SCV | SCV | OK | 2022-05-30 | 2022-05-30 | Insufficent Info | 48 | 6262941 | AFICO | 4035976*0*0 | 50HP,400VAC-ABB OVERLOAD | Each | Active | P | [57 empty] | Production Completed
ESI | Data Cleansing | SCV | SCV | OK | 2022-05-30 | 2022-05-30 |  | 134 | 18129080 | AFICO | 4036576*0*0 | 8 ch Analog output- TYPE NO-1756-OF8-Allen Bradley PLC | Each | Active | FG |  |  | Allen Bradley | 1756-OF8 | [11 empty] | MODULE | NONE |  | FOR PLC | TYPE | ANALOG OUTPUT | INPUT |  | OUTPUT |  | ELECTRICAL RATING |  | NUMBER OF INPUT/OUTPUT | 8 | [28 empty] | Production Completed
ESI | Data Cleansing | SCV | SCV | OK | 2022-05-30 | 2022-05-30 |  | 555 | 2919349 | SRW | ESVAC0025N0*0*0 | A/C FAN MOTOR (PICL- UH1122) FOR HAMM KT3F-51W | Piece | Active | P |  |  |  | PICL- UH1122 | [11 empty] | MOTOR | ELECTRIC, AC |  | FOR HAMM KT3F-51W | POWER |  | TYPE | FAN | ELECTRICAL RATING |  | SPEED |  | MATERIAL |  | INSULATION |  | FRAME |  | ENCLOSURE |  | SHAFT SIZE |  | LENGTH |  | POLE |  | DUTY |  | SERVICE FACTOR |  | POWER FACTOR |  | BRAKE |  | MOUNT |  | TEMPERATURE RATING | [5 empty] | Production Completed
ESI | Data Cleansing | SCV | SCV | OK | 2022-05-30 | 2022-05-30 |  | 525 | 12442692 | SRW | ESPMT0355N0*0*0 | ABB 75 KW MOTOR COOLING FAN SIZE - SHAFT - 80 X DPT 55 X OD 260 MM , S. KEY 22 MM | Piece | Active | P | [15 empty] | MOTOR | ELECTRIC, AC | S.KEY 22MM, COOLING FAN |  | POWER | 75KW | TYPE |  | ELECTRICAL RATING |  | SPEED |  | MATERIAL |  | INSULATION |  | FRAME |  | ENCLOSURE |  | SHAFT SIZE | 260MM OD X 55MM DP X 80MM | LENGTH |  | POLE |  | DUTY |  | SERVICE FACTOR |  | POWER FACTOR |  | BRAKE |  | MOUNT |  | TEMPERATURE RATING | [5 empty] | Production Completed
ESI | Data Cleansing | SCV | SCV | OK | 2022-05-30 | 2022-05-30 |  | 500 | 3051210 | SRW | ESPCT0016N0*0*0 | Absolute Encoder,Make-STEGMANN,MODEL NO ATM60-AAA12X12,Ident no.-1030009,voltage-10-32vdc | Piece | Active | P |  |  | STEGMANN | ATM60-AAA12X12 | [11 empty] | ENCODER | NONE | Ident no: 1030009 |  | TYPE | ABSOULTE | ELECTRICAL RATING | 10 TO 32VDC | SPEED | [33 empty] | Production Completed
ESI | Data Cleansing | SCV | SCV | OK | 2022-05-30 | 2022-05-30 |  | 526 | 15720888 | SRW | ESPMT0378N0*0*0 | AC AXIAL COOLING FAN,BRAND ebmpapst,Model-A2E300-AP02-02,230V,50/60HZ3000RPM FOR CURING OVEN TAPE MOTORS | Piece | Active | P |  |  | ebmpapst | A2E300-AP02-02 | [11 empty] | FAN | NONE | SPEED: 3000RPM | FOR CURING OVEN TAPE MOTORS | TYPE | AC AXIAL COOLING | MATERIAL |  | NO OF BLADE |  | SIZE |  | ELECTRICAL RATING | 230VAC 50/60HZ | CAPACITY |  | COLOUR | [25 empty] | Production Completed
ESI | Data Cleansing | SCV | SCV | OK | 2022-05-30 | 2022-05-30 |  | 160 | 18156721 | AFICO | 4036611*0*0 | ANALOG INPUT terminal block module- TYPE NO-1492-AIFM16-F-3-Allen Bradley PLC | Each | Active | FG |  |  | Allen Bradley | 1492-AIFM16-F-3 | [11 empty] | MODULE | NONE |  | FOR PLC | TYPE | ANALOG INPUT TERMINAL BLOCK | INPUT |  | OUTPUT |  | ELECTRICAL RATING |  | NUMBER OF INPUT/OUTPUT | [29 empty] | Production Completed
ESI | Data Cleansing | SCV | SCV | OK | 2022-05-30 | 2022-05-30 |  | 513 | 20111018 | SRW | ESPIT0164N0*0*0 | Analog output module,Model -FX2N-2DA (0-10VDC,4-20Ma) | Piece | Active | P |  |  |  | FX2N-2DA | [7 empty] | 39121552 | Electrical Control Modules |  |  | MODULE | NONE |  |  | TYPE |  | INPUT |  | OUTPUT | 0 TO 10VDC,4 TO 20MA | ELECTRICAL RATING |  | NUMBER OF INPUT/OUTPUT | [29 empty] | Production Completed
ESI | Data Cleansing | SCV | SCV | OK | 2022-05-30 | 2022-05-30 |  | 128 | 18129045 | AFICO | 4036568*0*0 | Analog output-Current/voltage- TYPE NO-1756-OF4-Allen Bradley PLC | Each | Active | FG |  |  | Allen Bradley | 1756-OF4 | [11 empty] | MODULE | NONE |  | FOR PLC | TYPE | ANALOG OUTPUT-CURRENT/VOLTAGE | INPUT |  | OUTPUT |  | ELECTRICAL RATING |  | NUMBER OF INPUT/OUTPUT | [29 empty] | Production Completed
ESI | Data Cleansing | SCV | SCV | OK | 2022-05-30 | 2022-05-30 |  | 152 | 18135754 | AFICO | 4036596*0*0 | Analogue input module TYPE NO-1756-IF16-Allen Bradley PLC | Each | Active | FG |  |  | Allen Bradley | 1756-IF16 | [7 empty] | 39121552 | Electrical Control Modules |  |  | MODULE | NONE |  | FOR PLC | TYPE | ANALOGUE INPUT | INPUT |  | OUTPUT |  | ELECTRICAL RATING |  | NUMBER OF INPUT/OUTPUT | [29 empty] | Production Completed
ESI | Data Cleansing | SCV | SCV | OK | 2022-05-30 | 2022-05-30 |  | 144 | 18129093 | AFICO | 4036588*0*0 | Analogue interface module- TYPE NO-1492-AIFM8-3-Allen Bradley PLC | Each | Active | FG |  |  | Allen Bradley | 1492-AIFM8-3 | [7 empty] | 39121552 | Electrical Control Modules |  |  | MODULE | NONE |  | FOR PLC | TYPE | ANALOGUE INTERFACE | INPUT |  | OUTPUT |  | ELECTRICAL RATING |  | NUMBER OF INPUT/OUTPUT | [29 empty] | Production Completed
ESI | Data Cleansing | SCV | SCV | OK | 2022-05-30 | 2022-05-30 |  | 542 | 1928083 | SRW | ESPPL0005N0*0*0 | ANALOGUE OUT PUT A-68DA1-S1 | Piece | Active | P |  |  |  | A-68DA1-S1 | [11 empty] | MODULE | NONE |  |  | TYPE | ANALOG OUTPUT | INPUT |  | OUTPUT |  | ELECTRICAL RATING |  | NUMBER OF INPUT/OUTPUT | [29 empty] | Production Completed
ESI | Data Cleansing | SCV | SCV | OK | 2022-05-30 | 2022-05-30 |  | 692 | 20065738 | SRW | MVPCM0594N0*0*0 | Auto Car Battery Tester | Piece | Active | P | [15 empty] | TESTER | NONE |  |  | RANGE |  | CONNECTION |  | TYPE | AUTO CAR BATTERY | [32 empty] | Production Completed
ESI | Data Cleansing | SCV | SCV | OK | 2022-05-30 | 2022-05-30 |  | 332 | 20086738 | AFICO | 4036973*0*0 | BATTERY, PBQ 5.2-12, 12V,5.2AH (ANY BRAND WITH WARRANTY) | Piece | Active | P |  |  |  | PBQ 5.2-12 | [11 empty] | BATTERY | NONE | ANY BRAND WITH WARRANTY |  | TYPE |  | VOLTAGE | 12V | AMP HOURS | 5.2AH | SIZE | [31 empty] | Production Completed
ESI | Data Cleansing | SCV | SCV | OK | 2022-05-30 | 2022-05-30 |  | 517 | 20352547 | SRW | ESPIT0168N0*0*0 | BNC MALE TO FEMALE COAXIAL CABLE CONNECTOR FOR ANALOG CCTV CAMERA | Piece | Active | P | [15 empty] | CONNECTOR | CABLE | CONNECTION: BNC MALE TO FEMALE | FOR ANALOG CCTV CAMERA | TYPE | COAXIAL | CONDUCTOR |  | POSITION |  | COLOUR |  | NUMBER OF PORTS | [29 empty] | Production Completed
ESI | Data Cleansing | SCV | SCV | OK | 2022-05-30 | 2022-05-30 |  | 242 | 18521747 | AFICO | 4036812*0*0 | BOBINA COIL 24 DC R901083065, OD021701300C, REXROTH | Each | Active | P |  |  | REXROTH | R901083065 | REXROTH | OD021701300C | [9 empty] | COIL | ELECTRICAL |  |  | FUNCTION | BOBINA | ELECTRICAL RATING | 24VDC | [34 empty] | Production Completed
ESI | Data Cleansing | SCV | SCV | OK | 2022-05-30 | 2022-05-30 |  | 243 | 18521750 | AFICO | 4036815*0*0 | BOSCH REXROTH AMPLIFIER CARD,0811405119 | Each | Active | P |  |  | BOSCH REXROTH | 0811405119 | [11 empty] | CARD | NONE |  |  | TYPE | AMPLIFIER | SIZE |  | MATERIAL | [33 empty] | Production Completed
ESI | Data Cleansing | SCV | SCV | OK | 2022-05-30 | 2022-05-30 |  | 245 | 18521752 | AFICO | 4036817*0*0 | BOSCH REXROTH HYDRAULICS VT-VRRA 1-527-20/V0/K60-AGCAMPLIFIER MODULE | Each | Active | P |  |  | BOSCH REXORTH | VT-VRRA 1-527-20/V0/K60-AGC | [11 empty] | MODULE | NONE |  |  | TYPE | AMPLIFIER | INPUT |  | OUTPUT |  | ELECTRICAL RATING |  | NUMBER OF INPUT/OUTPUT | [29 empty] | Production Completed
ESI | Data Cleansing | SCV | SCV | OK | 2022-05-30 | 2022-05-30 |  | 244 | 18521751 | AFICO | 4036816*0*0 | BOSCH REXROTH VT-VRPA 2-537-10/V0/RTP 0811405120 AMPLIFIER MODULE | Each | Active | P |  |  | BOSCH REXORTH | VT-VRPA 2-537-10/V0/RTP | BOSCH REXORTH | 0811405120 | [9 empty] | MODULE | NONE |  |  | TYPE | AMPLIFIER | INPUT |  | OUTPUT |  | ELECTRICAL RATING |  | NUMBER OF INPUT/OUTPUT | [29 empty] | Production Completed
ESI | Data Cleansing | SCV | SCV | OK | 2022-05-30 | 2022-05-30 |  | 268 | 18580565 | AFICO | 4036843*0*0 | BRANCH MODULE FRM-D-MIDI, MAKE: FESTO AG & CO. | Each | Active | P |  |  | FESTO AG & CO | FRM-D-MIDI | [11 empty] | MODULE | NONE |  |  | TYPE | BRANCH | INPUT |  | OUTPUT |  | ELECTRICAL RATING |  | NUMBER OF INPUT/OUTPUT | [29 empty] | Production Completed
ESI | Data Cleansing | SCV | SCV | OK | 2022-05-30 | 2022-05-30 |  | 544 | 3082365 | SRW | ESPPW0122N0*0*0 | BREAKER,SCHNEIDER ELECTRIC,GV2ME16 , 9-14A | Piece | Active | P |  |  | SCHNEIDER ELECTRIC | GV2ME16 | [11 empty] | CIRCUIT BREAKER | MOTOR |  |  | TYPE |  | VOLTAGE |  | AMPERAGE | 9 TO 14A | CONNECTION |  | INTERRUPTING CAPACITY |  | POLE |  | FRAME SIZE |  | FREQUENCY RATING |  | TRIP |  | MOUNT |  | STANDARD |  | ENCLOSURE | [15 empty] | Production Completed
ESI | Data Cleansing | SCV | SCV | OK | 2022-05-30 | 2022-05-30 |  | 224 | 18241198 | AFICO | 4036719*0*0 | Cartridge Fuse, 1A, Size:Ø10.3mm X 38mm | Each | Active | FG | [11 empty] | 39121606 Cartridge fuses |  |  |  | FUSE | NONE |  |  | AMPS | 1A | OPERATIONAL VOLTAGES |  | TYPE | CARTRIDGE | FREQUENCY |  | OPERATIONAL TEMPERATURE |  | INTERRUPTING CAPACITY |  | CONNECTION |  | CLASS |  | CARTRIDGE |  | SIZE | 10.3MM DIA X 38MM LG | [18 empty] | Production Completed
ESI | Data Cleansing | SCV | SCV | OK | 2022-05-30 | 2022-05-30 |  | 225 | 18241201 | AFICO | 4036722*0*0 | Cartridge Fuse, 8A, Size:Ø10.3mm X 38mm | Each | Active | FG | [11 empty] | 39121606 Cartridge fuses |  |  |  | FUSE | NONE |  |  | AMPS | 8A | OPERATIONAL VOLTAGES |  | TYPE | CARTRIDGE | FREQUENCY |  | OPERATIONAL TEMPERATURE |  | INTERRUPTING CAPACITY |  | CONNECTION |  | CLASS |  | CARTRIDGE |  | SIZE | 10.3MM DIA X 38MM LG | [18 empty] | Production Completed
ESI | Data Cleansing | SCV | SCV | OK | 2022-05-30 | 2022-05-30 |  | 339 | 20147078 | AFICO | 4036981*0*0 | CARTRIDGE FUSE, CYLINDRICAL TYPE,27MM X 60MM,TYPE:gG ,MAKE-MERSEN/BUSSMAN/FERRAZ SHAWMUT | Piece | Active | P |  |  | MERSEN |  | BUSSMAN |  | FERRAZ SHAWMUT |  |  |  |  | 39121606 Cartridge fuses |  |  |  | FUSE | NONE |  |  | AMPS |  | OPERATIONAL VOLTAGES |  | TYPE | CYLINDRICAL CARTRIDGE | FREQUENCY |  | OPERATIONAL TEMPERATURE |  | INTERRUPTING CAPACITY |  | CONNECTION |  | CLASS | GG | CARTRIDGE |  | SIZE | 27MM DIA X 60MM LG | [18 empty] | Production Completed
ESI | Data Cleansing | SCV | SCV | OK | 2022-05-30 | 2022-05-30 |  | 67 | 17170403 | AFICO | 4036487*0*0 | Chiller Condenser fan motor- 1100W/2.9A/380/3 PH/60 HZ. Model: ALY040CMDAAAEG, Mfr: ZAMIL | Each | Active | P |  |  | ZAMIL | ALY040CMDAAAEG | [11 empty] | MOTOR | ELECTRIC, AC |  |  | POWER | 1100W | TYPE | CHILLER CONDENSER | ELECTRICAL RATING | 380VAC 2.9A 3PH 60HZ | SPEED |  | MATERIAL |  | INSULATION |  | FRAME |  | ENCLOSURE |  | SHAFT SIZE |  | LENGTH |  | POLE |  | DUTY |  | SERVICE FACTOR |  | POWER FACTOR |  | BRAKE |  | MOUNT |  | TEMPERATURE RATING | [5 empty] | Production Completed
ESI | Data Cleansing | SCV | SCV | OK | 2022-05-30 | 2022-05-30 |  | 520 | 20352550 | SRW | ESPIT0171N0*0*0 | COAXIAL CABLE CONNECTOR TWIST ON FOR CCTV CAMERA | Piece | Active | P | [15 empty] | CONNECTOR | CABLE |  | FOR CCTV CAMERA | TYPE | COAXIAL TWIST | CONDUCTOR |  | POSITION |  | COLOUR |  | NUMBER OF PORTS | [29 empty] | Production Completed
ESI | Data Cleansing | SCV | SCV | OK | 2022-05-30 | 2022-05-30 |  | 308 | 19893386 | AFICO | 4036943*0*0 | COMPACT UNIVERSAL CONTROLLER,SIEMENS,RWF55.50A9 | Piece | Active | P |  |  | SIEMENS | RWF55.50A9 | [11 empty] | CONTROLLER | NONE |  |  | TYPE | COMPACT UNIVERSAL | RANGE |  | ELECTRICAL RATING |  | CONNECTION |  | ENCLOSURE | [29 empty] | Production Completed
ESI | Data Cleansing | SCV | SCV | OK | 2022-05-30 | 2022-05-30 |  | 141 | 18129089 | AFICO | 4036585*0*0 | Compactlogix 1768 ethernet /IP- TYPE NO-1768-ENBT-Allen Bradley PLC | Each | Active | FG |  |  | Allen Bradley | 1768-ENBT | [11 empty] | MODULE | NONE | TRADEMARK: Compactlogix 1768 | FOR PLC | TYPE | ETHERNET IP | INPUT |  | OUTPUT |  | ELECTRICAL RATING |  | NUMBER OF INPUT/OUTPUT | [29 empty] | Production Completed
ESI | Data Cleansing | SCV | SCV | OK | 2022-05-30 | 2022-05-30 |  | 131 | 18129048 | AFICO | 4036571*0*0 | Control logix logic controller- TYPE NO-1756-L71/B-Allen Bradley PLC | Each | Active | FG |  |  | Allen Bradley | 1756-L71/B | [11 empty] | CONTROLLER | NONE | BRAND: Control logix | FOR PLC | TYPE | LOGIC | RANGE |  | ELECTRICAL RATING |  | CONNECTION |  | ENCLOSURE | [29 empty] | Production Completed
ESI | Data Cleansing | SCV | SCV | OK | 2022-05-30 | 2022-05-30 |  | 126 | 18129040 | AFICO | 4036566*0*0 | Control logix- TYPE NO-1756-N2-Allen Bradley PLC | Each | Active | FG |  |  | Allen Bradley | 1756-N2 | [11 empty] | MODULE | NONE | BRAND: Control logix | FOR PLC | TYPE |  | INPUT |  | OUTPUT |  | ELECTRICAL RATING |  | NUMBER OF INPUT/OUTPUT | [29 empty] | Production Completed
ESI | Data Cleansing | SCV | SCV | OK | 2022-05-30 | 2022-05-30 |  | 503 | 20321225 | SRW | ESPFC0236N0*0*0 | Cooling fan for micromaster drive 1.5 kw .model KDE2405PFB1-8 SUNON | Piece | Active | P |  |  | SUNON | KDE2405PFB1-8 | [11 empty] | FAN | NONE |  | for micromaster drive 1.5kw | TYPE | COOLING | MATERIAL |  | NO OF BLADE |  | SIZE |  | ELECTRICAL RATING |  | CAPACITY |  | COLOUR | [25 empty] | Production Completed
ESI | Data Cleansing | SCV | SCV | OK | 2022-05-30 | 2022-05-30 |  | 522 | 20332213 | SRW | ESPMT0002N2*0*0 | Cooling fan for motor dia-28mm small fins | Piece | Active | P | [15 empty] | FAN | NONE |  | for motor dia-28mm small fins | TYPE | COOLING | MATERIAL |  | NO OF BLADE |  | SIZE |  | ELECTRICAL RATING |  | CAPACITY |  | COLOUR | [25 empty] | Production Completed
ESI | Data Cleansing | SCV | SCV | OK | 2022-05-30 | 2022-05-30 |  | 444 | 20086719 | SRW | CSPCM0564N0*0*0 | CTI ventilator fan T1110p7 impeller | Piece | Active | P |  |  |  | T1110p7 | [11 empty] | FAN | NONE |  |  | TYPE | CTI VENTILATOR | MATERIAL |  | NO OF BLADE |  | SIZE |  | ELECTRICAL RATING |  | CAPACITY |  | COLOUR | [25 empty] | Production Completed
ESI | Data Cleansing | SCV | SCV | OK | 2022-05-30 | 2022-05-30 |  | 150 | 18135752 | AFICO | 4036594*0*0 | Device net module- TYPE NO-1756-DNB-Allen Bradley PLC | Each | Active | FG |  |  | Allen Bradley | 1756-DNB | [11 empty] | MODULE | NONE |  | FOR PLC | TYPE | DEVICE NET | INPUT |  | OUTPUT |  | ELECTRICAL RATING |  | NUMBER OF INPUT/OUTPUT | [29 empty] | Production Completed
ESI | Data Cleansing | SCV | SCV | OK | 2022-05-30 | 2022-05-30 |  | 330 | 20047263 | AFICO | 4036971*0*0 | DEVICENET MODULE, ABB, RDNA-01, REV:L,SR.NO.1360296 | Piece | Active | P |  |  | ABB | RDNA-01 | [6 empty] | REV:L, SR.NO: 1360296 |  |  |  |  | MODULE | NONE |  |  | TYPE | DEVICE NET | INPUT |  | OUTPUT |  | ELECTRICAL RATING |  | NUMBER OF INPUT/OUTPUT | [29 empty] | Production Completed
ESI | Data Cleansing | SCV | SCV | OK | 2022-05-30 | 2022-05-30 |  | 462 | 20558802 | SRW | CSPCM0589N0*0*0 | Diesel pump R fan | Piece | Active | P | [15 empty] | PUMP | NONE | R FAN |  | TYPE | DIESEL | INLET SIZE |  | INLET CONNECTION |  | OUTLET SIZE |  | OUTLET CONNECTION |  | TOTAL HEAD |  | CAPACITY |  | SPEED |  | DRIVER |  | RATING |  | STAGE |  | PROCESS FLUID | [15 empty] | Production Completed
ESI | Data Cleansing | SCV | SCV | OK | 2022-05-30 | 2022-05-30 |  | 145 | 18129094 | AFICO | 4036589*0*0 | Digital interface module- TYPE NO-1492-IFM20F-Allen Bradley PLC | Each | Active | FG |  |  | Allen Bradley | 1492-IFM20F | [11 empty] | MODULE | NONE |  | PLC | TYPE | DIGITAL INTERFACE | INPUT |  | OUTPUT |  | ELECTRICAL RATING |  | NUMBER OF INPUT/OUTPUT | [29 empty] | Production Completed
ESI | Data Cleansing | SCV | SCV | OK | 2022-05-30 | 2022-05-30 |  | 146 | 18129095 | AFICO | 4036590*0*0 | Digital interface module- TYPE NO-1492-IFM40F-Allen Bradley PLC | Each | Active | FG |  |  | Allen Bradley | 1492-IFM40F | [11 empty] | MODULE | NONE |  | PLC | TYPE | DIGITAL INTERFACE | INPUT |  | OUTPUT |  | ELECTRICAL RATING |  | NUMBER OF INPUT/OUTPUT | [29 empty] | Production Completed
ESI | Data Cleansing | SCV | SCV | OK | 2022-05-30 | 2022-05-30 |  | 151 | 18135753 | AFICO | 4036595*0*0 | Digital output module- TYPE NO-1756-OB16E-Allen Bradley PLC | Each | Active | FG |  |  | Allen Bradley | 1756-OB16E | [11 empty] | MODULE | NONE |  | PLC | TYPE | DIGITAL OUTPUT | INPUT |  | OUTPUT |  | ELECTRICAL RATING |  | NUMBER OF INPUT/OUTPUT | [29 empty] | Production Completed
ESI | Data Cleansing | SCV | SCV | OK | 2022-05-30 | 2022-05-30 |  | 251 | 18580548 | AFICO | 4036826*0*0 | DISPLAY INTERIM SWITCH MFLZ-24, MAKE:FESTO AG & CO. | Each | Active | P |  |  | FESTO AG & CO | MFLZ-24 | [11 empty] | SWITCH | NONE |  |  | ACTION |  | VOLTAGE |  | AMPERAGE |  | FREQUENCY RATING |  | CONTACT ARRANGEMENT |  | CONNECTION |  | TYPE | DISPLAY INETERIM | PHASE |  | MOUNT |  | STANDARD |  | OPERATED |  | ENCLOSURE | [15 empty] | Production Completed
ESI | Data Cleansing | SCV | SCV | OK | 2022-05-30 | 2022-05-30 |  | 271 | 18580568 | AFICO | 4036846*0*0 | DRIVE UNIT DFM-50-80-P-A-GF, MAKE: FESTO AG & CO. | Each | Active | P |  |  | FESTO AG & CO | DFM-50-80-P-A-GF | [11 empty] | DRIVE | NONE | UNIT |  | TYPE |  | SIZE |  | RATING | [33 empty] | Production Completed
ESI | Data Cleansing | SCV | SCV | OK | 2022-05-30 | 2022-05-30 |  | 254 | 18580551 | AFICO | 4036829*0*0 | DRIVE UNIT DFM-80-80-P-A-GF, MAKE:FESTO AG & CO. | Each | Active | P |  |  | FESTO AG & CO | DFM-80-80-P-A-GF | [11 empty] | DRIVE | NONE | UNIT |  | TYPE |  | SIZE |  | RATING | [33 empty] | Production Completed
ESI | Data Cleansing | SCV | SCV | OK | 2022-05-30 | 2022-05-30 |  | 29 | 3422451 | AFICO | 4023450*0*0 | DVR MODULE (FOR GENERATOR MGNMX) | Each | Active | P | [15 empty] | MODULE | NONE |  | FOR GENERATOR MGNMX | TYPE | DVR | INPUT |  | OUTPUT |  | ELECTRICAL RATING |  | NUMBER OF INPUT/OUTPUT | [29 empty] | Production Completed
ESI | Data Cleansing | SCV | SCV | OK | 2022-05-30 | 2022-05-30 |  | 494 | 20439986 | SRW | EMTCM0439N0*0*0 | Electromagnet Type Flow Meter with Display Size - 1½’’ Flanged End L/Sec,Min, Hr ( for fiberizing machine disc ) | Piece | Active | P | [15 empty] | FLOWMETER | NONE | W/DISPLAY, L/SEC, MIN, HR | for fiberizing machine disc | TYPE | ELECTOMAGNET | SIZE/CONNECTION | 1-1/2IN FLANGED END | RANGE |  | OUTPUT |  | ACCURACY |  | SERVICE |  | MATERIAL |  | RATING |  | TEMPERATURE RATING |  | ENCLOSURE |  | TUBE MATERIAL |  | STANDARD |  | COMMUNICATION PROTOCOL | [13 empty] | Production Completed
ESI | Data Cleansing | SCV | SCV | OK | 2022-05-30 | 2022-05-30 |  | 493 | 20234292 | SRW | EMTCM0437N0*0*0 | ELECTROMAGNETIC FLOWMETER WITH DISPLAY FLANGE END SIZE 2 INCH | Piece | Active | P | [15 empty] | FLOWMETER | NONE | W/DISPLAY |  | TYPE | ELECTOMAGNETIC | SIZE/CONNECTION | 2IN FLANGE END | RANGE |  | OUTPUT |  | ACCURACY |  | SERVICE |  | MATERIAL |  | RATING |  | TEMPERATURE RATING |  | ENCLOSURE |  | TUBE MATERIAL |  | STANDARD |  | COMMUNICATION PROTOCOL | [13 empty] | Production Completed
ESI | Data Cleansing | SCV | SCV | OK | 2022-05-30 | 2022-05-30 |  | 511 | 20147367 | SRW | ESPIT0160N1*0*0 | Encoder ,Brand Sick,Model-VFS60A-BHPZ0-S02 | Piece | Active | P |  |  | SICK | VFS60A-BHPZ0-S02 | [11 empty] | ENCODER | NONE |  |  | TYPE |  | ELECTRICAL RATING |  | SPEED | [33 empty] | Production Completed
ESI | Data Cleansing | SCV | SCV | OK | 2022-05-30 | 2022-05-30 |  | 156 | 18156710 | AFICO | 4036600*0*0 | ENCODER/COUNTER module- TYPE NO-1734-IK-Allen Bradley PLC | Each | Active | FG |  |  | Allen Bradley | 1734-IK | [11 empty] | MODULE | NONE |  | FOR PLC | TYPE | ENCODER/COUNTER | INPUT |  | OUTPUT |  | ELECTRICAL RATING |  | NUMBER OF INPUT/OUTPUT | [29 empty] | Production Completed
ESI | Data Cleansing | SCV | SCV | OK | 2022-05-30 | 2022-05-30 |  | 132 | 18129049 | AFICO | 4036572*0*0 | Ethernet IP module- TYPE NO-1756-EN2TR-Allen Bradley PLC | Each | Active | FG |  |  | Allen Bradley | 1756-EN2TR | [7 empty] | 43201500 | System boards processors interfaces or modules |  |  | MODULE | NONE |  | PLC | TYPE | ETHERNET IP | INPUT |  | OUTPUT |  | ELECTRICAL RATING |  | NUMBER OF INPUT/OUTPUT | [29 empty] | Production Completed
ESI | Data Cleansing | SCV | SCV | OK | 2022-05-30 | 2022-05-30 |  | 149 | 18135751 | AFICO | 4036593*0*0 | Ethernet module- TYPE NO-1756-ENBT-Allen Bradley PLC | Each | Active | FG |  |  | Allen Bradley | 1756-ENBT | [7 empty] | 43201500 | System boards processors interfaces or modules |  |  | MODULE | NONE |  | PLC | TYPE | ETHERNET | INPUT |  | OUTPUT |  | ELECTRICAL RATING |  | NUMBER OF INPUT/OUTPUT | [29 empty] | Production Completed
ESI | Data Cleansing | SCV | SCV | OK | 2022-05-30 | 2022-05-30 |  | 158 | 18156714 | AFICO | 4036604*0*0 | ETHERNET MODULE- TYPE NO-1794-AENT-Allen Bradley PLC | Each | Active | FG |  |  | Allen Bradley | 1794-AENT | [7 empty] | 43201500 | System boards processors interfaces or modules |  |  | MODULE | NONE |  | PLC | TYPE | ETHERNET | INPUT |  | OUTPUT |  | ELECTRICAL RATING |  | NUMBER OF INPUT/OUTPUT | [29 empty] | Production Completed
ESI | Data Cleansing | SCV | SCV | OK | 2022-05-30 | 2022-05-30 |  | 139 | 18129087 | AFICO | 4036583*0*0 | Ethernet switch- TYPE NO-1783-ETAP-Allen Bradley PLC-Allen Bradley PLC | Each | Active | FG |  |  | Allen Bradley | 1783-ETAP | [11 empty] | SWITCH | NETWORK |  | FOR PLC | TYPE | ETHERNET | ELECTRICAL RATING |  | PORTS |  | CONNECTOR STYLE |  | INTERFACE |  | TEMPERATURE RATING |  | ENCLOSURE | [25 empty] | Production Completed
ESI | Data Cleansing | SCV | SCV | OK | 2022-05-30 | 2022-05-30 |  | 140 | 18129088 | AFICO | 4036584*0*0 | Ethernet switch- TYPE NO-1783-US8T-Allen Bradley PLC-Allen Bradley PLC | Each | Active | FG |  |  | Allen Bradley | 1783-US8T | [11 empty] | SWITCH | NETWORK |  | FOR PLC | TYPE | ETHERNET | ELECTRICAL RATING |  | PORTS |  | CONNECTOR STYLE |  | INTERFACE |  | TEMPERATURE RATING |  | ENCLOSURE | [25 empty] | Production Completed
ESI | Data Cleansing | SCV | SCV | OK | 2022-05-30 | 2022-05-30 |  | 519 | 20352549 | SRW | ESPIT0170N0*0*0 | FEMALE TO FEMALE JACK COAXIAL CABLE CONNECTOR FOR CCTV CAMERA | Piece | Active | P | [15 empty] | CONNECTOR | CABLE | CONNECTION: FEMALE TO FEMALE JACK | FOR CCTV CAMERA | TYPE | COAXIAL | CONDUCTOR |  | POSITION |  | COLOUR |  | NUMBER OF PORTS | [29 empty] | Production Completed
ESI | Data Cleansing | SCV | SCV | OK | 2022-05-30 | 2022-05-30 |  | 356 | 20254924 | AFICO | 4037006*0*0 | FLAME DETECTOR , QRA55.E27, 220-240VAC, 50-6-HZ, 2.5VA, SIEMENS WITH AGR4 502 4065 0 CELL | Piece | Active | P |  |  | SIEMENS | [12 empty] | DETECTOR | FIRE PROTECTION |  |  | TYPE | FLAME | TEMPERATURE RATING |  | VOLTAGE | 220 TO 240VAC | AMPERAGE | 2.5VA | [30 empty] | Production Completed
ESI | Data Cleansing | SCV | SCV | OK | 2022-05-30 | 2022-05-30 |  | 690 | 20050840 | SRW | MVPCM0592N0*0*0 | Forklift light switch Cat 25 NT | Piece | Active | P |  |  |  | 25NT | [11 empty] | SWITCH | NONE |  |  | ACTION |  | VOLTAGE |  | AMPERAGE |  | FREQUENCY RATING |  | CONTACT ARRANGEMENT |  | CONNECTION |  | TYPE | FORKLIFT LIGHT | PHASE |  | MOUNT |  | STANDARD |  | OPERATED |  | ENCLOSURE | [15 empty] | Production Completed
ESI | Data Cleansing | SCV | SCV | OK | 2022-05-30 | 2022-05-30 |  | 338 | 20147077 | AFICO | 4036980*0*0 | FUSE, AMP-TRAP, AJT50, 50A, LENGTH-60MM, DIA. 27MM,600VAC, DUEL ELEMENT TIME DELAY,CLASS J, MAKE-FERRAZ SHAWMUT | Piece | Active | P |  |  | FERRAZ SHAWMUT | AJT50 | [7 empty] | 39121604 Time delay fuses |  |  |  | FUSE | NONE |  |  | AMPS | 50A | OPERATIONAL VOLTAGES | 600VAC | TYPE | DUEL ELEMENT TIME DELAY,AMP-TRAP | FREQUENCY |  | OPERATIONAL TEMPERATURE |  | INTERRUPTING CAPACITY |  | CONNECTION |  | CLASS | J | CARTRIDGE |  | SIZE | 27MM DIA X 60MM LG | [18 empty] | Production Completed
ESI | Data Cleansing | SCV | SCV | ok | 2022-05-30 | 2022-05-30 |  | 529 | 3082106 | SRW | ESPPK0019N0*0*0 | GEAR MOTOR | Piece | Active | P | [11 empty] | 20101617 Gearmotors |  |  |  | GEARMOTOR | NONE |  |  | TYPE |  | POWER |  | SPEED |  | BRAKE |  | GEAR RATIO |  | INPUT RATING |  | OUTPUT TORQUE | [25 empty] | Production Completed
ESI | Data Cleansing | SCV | SCV | OK | 2022-05-30 | 2022-05-30 |  | 532 | 3082123 | SRW | ESPPK0023N0*0*0 | GEAR MOTOR RM & SM | Piece | Active | P | [11 empty] | 20101617 Gearmotors |  |  |  | GEARMOTOR | NONE | SERIES: RM & SM |  | TYPE |  | POWER |  | SPEED |  | BRAKE |  | GEAR RATIO |  | INPUT RATING |  | OUTPUT TORQUE | [25 empty] | Production Completed
ESI | Data Cleansing | SCV | SCV | OK | 2022-05-30 | 2022-05-30 |  | 531 | 3082115 | SRW | ESPPK0021N0*0*0 | GEARMOTOR A412 NR45 53.1 P100 | Piece | Active | P |  |  |  | A412 NR45 53.1 P100 | [7 empty] | 20101617 Gearmotors |  |  |  | GEARMOTOR | NONE |  |  | TYPE |  | POWER |  | SPEED |  | BRAKE |  | GEAR RATIO |  | INPUT RATING |  | OUTPUT TORQUE | [25 empty] | Production Completed
ESI | Data Cleansing | SCV | SCV | OK | 2022-05-30 | 2022-05-30 |  | 530 | 3082109 | SRW | ESPPK0020N0*0*0 | GEARMOTOR A603 | Piece | Active | P |  |  |  | A603 | [7 empty] | 20101617 Gearmotors |  |  |  | GEARMOTOR | NONE |  |  | TYPE |  | POWER |  | SPEED |  | BRAKE |  | GEAR RATIO |  | INPUT RATING |  | OUTPUT TORQUE | [25 empty] | Production Completed
ESI | Data Cleansing | SCV | SCV | OK | 2022-05-30 | 2022-05-30 |  | 221 | 18241195 | AFICO | 4036716*0*0 | Glass Fuse,500mA ,Make: Bussman/Mersen/Size:Ø5mm X 20mm | Each | Active | FG |  |  | MERSEN |  | BUSSMAN | [6 empty] | 39121607 Glass body fuses |  |  |  | FUSE | NONE |  |  | AMPS | 500MA | OPERATIONAL VOLTAGES |  | TYPE | GLASS | FREQUENCY |  | OPERATIONAL TEMPERATURE |  | INTERRUPTING CAPACITY |  | CONNECTION |  | CLASS |  | CARTRIDGE |  | SIZE | 5MM DIA X 20MM LG | [18 empty] | Production Completed
ESI | Data Cleansing | SCV | SCV | OK | 2022-05-30 | 2022-05-30 |  | 222 | 18241196 | AFICO | 4036717*0*0 | Glass Fuse,6.3A Size:Ø5mm X 20mm | Each | Active | FG | [11 empty] | 39121607 Glass body fuses |  |  |  | FUSE | NONE |  |  | AMPS | 6.3A | OPERATIONAL VOLTAGES |  | TYPE | GLASS | FREQUENCY |  | OPERATIONAL TEMPERATURE |  | INTERRUPTING CAPACITY |  | CONNECTION |  | CLASS |  | CARTRIDGE |  | SIZE | 5MM DIA X 20MM LG | [18 empty] | Production Completed
ESI | Data Cleansing | SCV | SCV | OK | 2022-05-30 | 2022-05-30 |  | 223 | 18241197 | AFICO | 4036718*0*0 | Glass Fuse,8A Size:Ø5mm X 20mm | Each | Active | FG | [11 empty] | 39121607 Glass body fuses |  |  |  | FUSE | NONE |  |  | AMPS | 8A | OPERATIONAL VOLTAGES |  | TYPE | GLASS | FREQUENCY |  | OPERATIONAL TEMPERATURE |  | INTERRUPTING CAPACITY |  | CONNECTION |  | CLASS |  | CARTRIDGE |  | SIZE | 5MM DIA X 20MM LG | [18 empty] | Production Completed
ESI | Data Cleansing | SCV | SCV | OK | 2022-05-30 | 2022-05-30 |  | 61 | 16653478 | AFICO | 4036407*0*0 | GV2-P50/37-50 A, Tesys GV3 –circuit breaker-thermal magnetic-37..50 A-Ever Link BTR Connectors (WL CONTROL PANEL USE) | Each | Active | P |  |  |  | GV2-P50/37-50A | [11 empty] | CIRCUIT BREAKER | MOTOR | MODEL: TESYS GV3, TIGHTENING TORQUE: Ever Link BTR Connectors (WL CONTROL PANEL USE) |  | TYPE | THERMAL MAGNETIC | VOLTAGE |  | AMPERAGE | 37 TO 50A | CONNECTION |  | INTERRUPTING CAPACITY |  | POLE |  | FRAME SIZE |  | FREQUENCY RATING |  | TRIP |  | MOUNT |  | STANDARD |  | ENCLOSURE | [15 empty] | Production Completed
ESI | Data Cleansing | SCV | SCV | OK | 2022-05-30 | 2022-05-30 |  | 77 | 17605666 | AFICO | 4036508*0*0 | Heat Detector Model No: LF-HD-4212 (LIFECO) | Each | Active | FG |  |  | LIFECO | LF-HD-4212 | [11 empty] | DETECTOR | NONE |  |  | TYPE | HEAT | RATING |  | RANGE |  | TEMPERATURE RATING | [31 empty] | Production Completed
ESI | Data Cleansing | SCV | SCV | OK | 2022-05-30 | 2022-05-30 |  | 302 | 19887171 | AFICO | 4036937*0*0 | HEAVY DUTY PHOTOELECTRIC SENSOR, PX SERIES,PX-10P ,PNP, 12-24VDC, IP67,CLASS2 | Piece | Active | P |  |  |  | PX-10P | [11 empty] | SENSOR | PHOTOELECTRIC | SERIES:PX, ENCLOSURE: IP67, TYPE: HEAVY DUTY, CLASS 2 |  | MODE |  | ELECTRICAL RATING | 12 TO 24V | OUTPUT | PNP | RANGE |  | CONNECTION |  | CABLE LENGTH | [27 empty] | Production Completed
ESI | Data Cleansing | SCV | SCV | OK | 2022-05-30 | 2022-05-30 | Insufficent Info | 27 | 3421473 | AFICO | 4023236*0*0 | HIGH TEM. ELECT. P/N 340-9977 | Each | Active | P |  |  |  | 340-9977 | [53 empty] | Production Completed
ESI | Data Cleansing | SCV | SCV | OK | 2022-05-30 | 2022-05-30 |  | 514 | 20213694 | SRW | ESPIT0165N0*0*0 | HMI,BRAND SIEMENS KTP400 COMFORT PART NO-6AV2 124-2DCC01-0AX0 ,FOR PE M/C | Piece | Active | P |  |  | SIEMENS | 6AV2124-2DCC01-0AX0 | [11 empty] | INTERFACE | NONE | MODEL: KTP 400 COMFORT |  | TYPE | HUMAN MACHINE | ELECTRICAL RATING | [35 empty] | Production Completed
ESI | Data Cleansing | SCV | SCV | OK | 2022-05-30 | 2022-05-30 |  | 335 | 20146982 | AFICO | 4036976*0*0 | HONEYWELL AQUSTAT CONTROLLER, L4006A | Piece | Active | P |  |  | HONEYWELL | L4006A | [11 empty] | CONTROLLER | NONE | AQUSTAT |  | TYPE |  | RANGE |  | ELECTRICAL RATING |  | CONNECTION |  | ENCLOSURE | [29 empty] | Production Completed
ESI | Data Cleansing | SCV | SCV | OK | 2022-05-30 | 2022-05-30 |  | 336 | 20146983 | AFICO | 4036977*0*0 | HONEYWELL PRESSURE SWITCH, C6097A1012, MANUAL RESET, | Piece | Active | P |  |  | HONEYWELL | C6097A1012 | [7 empty] | 39122210 Pressure switch |  |  |  | SWITCH | PRESSURE | RESET: MANUAL |  | ELECTRICAL RATING |  | SIZE/CONNECTION |  | CONNECTION LOCATION |  | RANGE |  | ACTION |  | TYPE |  | CONTACT ARRANGEMENT |  | ENCLOSURE |  | STANDARD |  | DIAPHRAGM MATERIAL |  | O-RING MATERIAL |  | TEMPERATURE RATING | [15 empty] | Production Completed
ESI | Data Cleansing | SCV | SCV | OK | 2022-05-30 | 2022-05-30 |  | 100 | 17799276 | AFICO | 4036534*0*0 | IFM II5776 INDUCTIVE SENSOR, P/N :II5776,MRN:IIA3015-BPKG/V4A/US-100-DPS, Sensing range:15mm, Real Sensing range:15+-10%mm, Operating distance:0…12.1 mm,Operating voltage:10…26VDC,I: 250mA | Each | Active | FG |  |  | IFM | II5776 |  | IIA3015-BPKG/V4A/US-100-DPS | [9 empty] | SENSOR | NONE | SENSING RANGE: 15 +/-10PCT, OPERATING DISTANCE: 0 TO 12.1MM |  | MODE | INDUCTIVE | ELECTRICAL RATING | 10 TO 26VDC, 250MA | TYPE |  | RANGE | 15 MM | RATING |  | CABLE LENGTH |  | TEMPERATURE RATING |  | HOUSING MATERIAL | [23 empty] | Production Completed
ESI | Data Cleansing | SCV | SCV | OK | 2022-05-30 | 2022-05-30 |  | 87 | 17716897 | AFICO | 4036518*0*0 | INDUCTIVE SENSOR P/N: XS618B1MAL2, Wholesaler No : 3849576, EAN 13 code : 3389110147285 | Each | Active | FG |  |  |  | XS618B1MAL2 | [11 empty] | SENSOR | NONE | Wholesaler No: 3849576, EAN 13 code: 3389110147285 |  | MODE | INDUCTIVE | ELECTRICAL RATING |  | TYPE |  | RANGE |  | RATING |  | CABLE LENGTH |  | TEMPERATURE RATING |  | HOUSING MATERIAL | [23 empty] | Production Completed
ESI | Data Cleansing | SCV | SCV | OK | 2022-05-30 | 2022-05-30 |  | 52 | 9519975 | AFICO | 4036189*0*0 | IR PRESSURE TRANSDUCER P/N 23451859 (CMPRRSR NO 6) AFC 1 | Each | Active | P |  |  |  | 23451859 | [11 empty] | TRANSDUCER | PRESSURE | (CMPRRSR NO 6) AFC 1 |  | INPUT |  | OUTPUT |  | POWER SOURCE |  | TYPE | IR | [30 empty] | Production Completed
ESI | Data Cleansing | SCV | SCV | OK | 2022-05-30 | 2022-05-30 |  | 226 | 18330865 | AFICO | 4036743*0*0 | KINETIX 6000 axis module, Output-22KW/, CAT # 2094-BC07-M05-S | Each | Active | P |  |  |  | 2094-BC07-M05-S | [11 empty] | MODULE | NONE | MODEL: KINETIX 6000 |  | TYPE | AXIS | INPUT |  | OUTPUT | 22KW | ELECTRICAL RATING |  | NUMBER OF INPUT/OUTPUT | [29 empty] | Production Completed
ESI | Data Cleansing | SCV | SCV | OK | 2022-05-30 | 2022-05-30 |  | 228 | 18330868 | AFICO | 4036746*0*0 | KINETIX 6000 axis module, Output-22KW/48A, CAT # 2094-BM05-S | Each | Active | P |  |  |  | 2094-BM05-S | [11 empty] | MODULE | NONE | MODEL: KINETIX 6000 |  | TYPE | AXIS | INPUT |  | OUTPUT | 48A 22KW | ELECTRICAL RATING |  | NUMBER OF INPUT/OUTPUT | [29 empty] | Production Completed
ESI | Data Cleansing | SCV | SCV | OK | 2022-05-30 | 2022-05-30 |  | 230 | 18330874 | AFICO | 4036752*0*0 | KINETIX 6000 axis module, Output-6.6KW/15A, CAT # 2094-BM02-S | Each | Active | P |  |  |  | 2094-BM02-S | [11 empty] | MODULE | NONE | MODEL: KINETIX 6000 |  | TYPE | AXIS | INPUT |  | OUTPUT | 15A 6.6KW | ELECTRICAL RATING |  | NUMBER OF INPUT/OUTPUT | [29 empty] | Production Completed
ESI | Data Cleansing | SCV | SCV | OK | 2022-05-30 | 2022-05-30 |  | 490 | 13040610 | SRW | EMTCM0363N0*0*0 | LEVEL INDICATOR FOR LPG TANK | Piece | Active | P | [15 empty] | INDICATOR | NONE |  | FOR LPG TANK | TYPE | LEVEL | SIZE |  | INPUT |  | OUTPUT |  | SUPPLY RATING |  | RANGE |  | SCALE |  | MATERIAL |  | CONNECTION | [21 empty] | Production Completed
ESI | Data Cleansing | SCV | SCV | OK | 2022-05-30 | 2022-05-30 |  | 605 | 20451142 | SRW | MMTWL0106N0*0*0 | Lincon er80sd2 welding wire | Spool | Active | P |  |  | LINCOLN | er80sd2 | [11 empty] | WIRE | WELDING |  |  | DIAMETER |  | LENGTH |  | SPECIFICATION |  | FORM |  | MATERIAL |  | TYPE | [27 empty] | Production Completed
ESI | Data Cleansing | SCV | SCV | OK | 2022-05-30 | 2022-05-30 |  | 74 | 17565251 | AFICO | 4036504*0*0 | LINEAR TRANSDUCER MK4AF1300E, Make- GEFRAN S.P.A ( Code:G3134470), Nominal Power Supply 24 VDC, + or- 20% | Each | Active | FG |  |  | GEFRAN S.P.A | MK4AF1300E | [6 empty] | CODE:G3134470 |  |  |  |  | TRANSDUCER | NONE | 20PCT |  | INPUT RANGE |  | OUTPUT RANGE |  | POWER SOURCE | 24VDC | TYPE | LINEAR | [30 empty] | Production Completed
ESI | Data Cleansing | SCV | SCV | OK | 2022-05-30 | 2022-05-30 |  | 372 | 20335127 | AFICO | 4037024*0*0 | LIQUID LEVEL CONTROL, MAKE:GEMS SENSOR WARRICK CONTROLS, 26B1A0Z-06, 120/240AC, 10A, | Piece | Active | P |  |  | GEMS SENSOR WARRICK CONTROLS | 26B1A0Z-06 | [11 empty] | CONTROL | NONE |  |  | TYPE | LIQUID LEVEL | RATING | 120/240VAC 10A | [34 empty] | Production Completed
ESI | Data Cleansing | SCV | SCV | OK | 2022-05-30 | 2022-05-30 |  | 62 | 16653480 | AFICO | 4036409*0*0 | LRD15 Class 20 Tesys LRD thermal overload relays-9…13 A- Class 20 (WL CONTROL PANEL USE) | Each | Active | P |  |  |  | LRD15 | [11 empty] | RELAY | OVERLOAD | MODEL: Tesys LRD, CLASS 20 | WL CONTROL PANEL USE | NO OF POLES |  | AMPS RANGES | 9 TO 13A | FREQUENCY |  | OPERATIONAL TEMPERATURE |  | TYPE | THERMAL | VOLTAGE |  | PHASE |  | ACTION | [23 empty] | Production Completed
ESI | Data Cleansing | SCV | SCV | OK | 2022-05-30 | 2022-05-30 |  | 250 | 18580546 | AFICO | 4036825*0*0 | MAGNETIC COIL MSFG-24DC/42AC, MAKE:FESTO AG & CO. | Each | Active | P |  |  | FESTO AG & CO | MSFG-24DC/42AC | [11 empty] | COIL | ELECTRICAL |  |  | FUNCTION | MAGNETIC | ELECTRICAL RATING | [35 empty] | Production Completed
ESI | Data Cleansing | SCV | SCV | OK | 2022-05-30 | 2022-05-30 |  | 213 | 18204859 | AFICO | 4036708*0*0 | MAGNETIC SWITCH 0830100366, MAKE: REXROTH | Each | Active | FG |  |  | REXROTH | 0830100366 | [7 empty] | 39122245 Magnetic switch |  |  |  | SWITCH | NONE |  |  | ACTION |  | VOLTAGE |  | AMPERAGE |  | FREQUENCY RATING |  | CONTACT ARRANGEMENT |  | CONNECTION |  | TYPE | MAGNETIC | PHASE |  | MOUNT |  | STANDARD |  | OPERATED |  | ENCLOSURE | [15 empty] | Production Completed
ESI | Data Cleansing | SCV | SCV | OK | 2022-05-30 | 2022-05-30 |  | 288 | 18842277 | AFICO | 4036891*0*0 | MAGNETIC SWITCH, REXROTH,0830100366 | Each | Active | P |  |  | REXROTH | 0830100366 | [7 empty] | 39122245 Magnetic switch |  |  |  | SWITCH | NONE |  |  | ACTION |  | VOLTAGE |  | AMPERAGE |  | FREQUENCY RATING |  | CONTACT ARRANGEMENT |  | CONNECTION |  | TYPE | MAGNETIC | PHASE |  | MOUNT |  | STANDARD |  | OPERATED |  | ENCLOSURE | [15 empty] | Production Completed
ESI | Data Cleansing | SCV | SCV | OK | 2022-05-30 | 2022-05-30 |  | 518 | 20352548 | SRW | ESPIT0169N0*0*0 | MALE + FEMALE 2.1 X 5.5 MM DC POWER JACK PLUG FOR CCTV CAMERA | Piece | Active | P | [15 empty] | PLUG | ELECTRICAL |  |  | TYPE | DC POWER JACK | POLE |  | WIRE |  | CORD DIAMETER |  | AMPERAGE |  | VOLTAGE |  | CONNECTION | MALE + FEMALE 2.1 X 5.5MM | NEMA CONFIGURATION |  | HOUSING MATERIAL |  | IP RATING |  | STANDARD | [17 empty] | Production Completed
ESI | Data Cleansing | SCV | SCV | OK | 2022-05-30 | 2022-05-30 |  | 334 | 20146981 | AFICO | 4036975*0*0 | MANUAL RESET SWITCH , AQUASTAT,TYPE :L4006E, L4008E, HONEYWELL | Piece | Active | P |  |  | HONEYWELL | L4006E | HONEYWELL | L4008E | [9 empty] | SWITCH | NONE | AQUASTAT |  | ACTION |  | VOLTAGE |  | AMPERAGE |  | FREQUENCY RATING |  | CONTACT ARRANGEMENT |  | CONNECTION |  | TYPE | MANUAL RESET | PHASE |  | MOUNT |  | STANDARD |  | OPERATED |  | ENCLOSURE | [15 empty] | Production Completed
ESI | Data Cleansing | SCV | SCV | OK | 2022-05-30 | 2022-05-30 |  | 543 | 3065726 | SRW | ESPPW0073N0*0*0 | MCB, 5SY62, C6, 2 P, 400V | Piece | Active | P |  |  |  | 5SY62-C6 | [11 empty] | CIRCUIT BREAKER | MINIATURE |  |  | TYPE |  | VOLTAGE | 400V | AMPERAGE |  | INTERRUPTING CAPACITY |  | POLE | 2P | CONNECTION |  | FREQUENCY RATING |  | ENCLOSURE |  | MOUNT |  | CURVE |  | SIZE | [17 empty] | Production Completed
ESI | Data Cleansing | SCV | SCV | OK | 2022-05-30 | 2022-05-30 |  | 551 | 12266873 | SRW | ESPSW0232N0*0*0 | Mechanical sensor for OPS2 (oil pressure differential switch) brand emerson | Piece | Active | P |  |  | EMERSON | [12 empty] | SENSOR | NONE | OIL PRESSURE DIFFERENTIAL SWITCH | FOR OPS2 | MODE |  | ELECTRICAL RATING |  | TYPE | MECHANICAL | RANGE |  | RATING |  | CABLE LENGTH |  | TEMPERATURE RATING |  | HOUSING MATERIAL | [23 empty] | Production Completed
ESI | Data Cleansing | SCV | SCV | OK | 2022-05-30 | 2022-05-30 |  | 345 | 20192834 | AFICO | 4036993*0*0 | MINIATURE CIRCUIT BOARD, 3POLE, 32A, TYPE: B, MAKE- ABB/LEGRAND/SCHNIDER ELECTRIC | Piece | Active | P |  |  | ABB |  | LEGRAND |  | SCHNIDER ELECTRIC | [8 empty] | BOARD | PRINTED CIRCUIT | 3 POLE, TYPE: B |  | FUNCTION | MINIATURE | ELECTRICAL RATING | 32A | MODE | [33 empty] | Production Completed
ESI | Data Cleansing | SCV | SCV | OK | 2022-05-30 | 2022-05-30 |  | 489 | 10696908 | SRW | EMTCM0307N0*0*0 | MOTOR TERMINAL BLOCK - SIZE 63x37x42 | Piece | Active | P | [15 empty] | TERMINAL BLOCK | NONE |  |  | TYPE | MOTOR | NO OF POLES |  | AMPS |  | VOLTAGES |  | FREQUENCY |  | OPERATIONAL TEMPERATURE |  | CIRCUITS |  | TERMINAL |  | WIRE SIZE |  | BLOCK MATERIAL |  | SIZE | 63 X 37 X 42 | COLOUR |  | MOUNT | [13 empty] | Production Completed
ESI | Data Cleansing | SCV | SCV | OK | 2022-05-30 | 2022-05-30 |  | 440 | 16698068 | SRW | CSPCM0406N0*0*0 | MOULD VIBRATOR FOR BRIQUET | Piece | Active | P | [15 empty] | VIBRATOR | NONE |  | FOR BRIQUET | TYPE | MOULD | RATING |  | DIMENSIONS |  | POWER SUPPLY | [31 empty] | Production Completed
ESI | Data Cleansing | SCV | SCV | OK | 2022-05-30 | 2022-05-30 |  | 371 | 20309233 | AFICO | 4037022*0*0 | OMRON RELAY WITHOUT BASE, MY2N, 24VDC COIL | Piece | Active | P |  |  | OMRON | MY2N | [11 empty] | RELAY | NONE | W/O BASE |  | NO OF POLES |  | COIL VOLTAGE | 24VDC | NO. OF NO |  | NO. OF NC |  | AMPS |  | FREQUENCY |  | PHASE |  | OPERATIONAL TEMPERATURE |  | TYPE |  | ACTION |  | TERMINAL |  | MOUNT |  | ENCLOSURE | [13 empty] | Production Completed
ESI | Data Cleansing | SCV | SCV | OK | 2022-05-30 | 2022-05-30 |  | 159 | 18156720 | AFICO | 4036610*0*0 | OUTPUT TERMINAL BLOCK module- TYPE NO-1492-XIMTR4024-32R-Allen Bradley PLC | Each | Active | FG |  |  | Allen Bradley | 1492-XIMTR4024-32R | [11 empty] | MODULE | NONE |  | FOR PLC | TYPE | OUTPUT TERMINAL BLOCK | INPUT |  | OUTPUT |  | ELECTRICAL RATING |  | NUMBER OF INPUT/OUTPUT | [29 empty] | Production Completed
ESI | Data Cleansing | SCV | SCV | OK | 2022-05-30 | 2022-05-30 |  | 290 | 18874048 | AFICO | 4036907*0*0 | PANEL VIEW PLUS 7, 2711P-T10C22D8S, SER B, Make: Allen Bradley | Each | Active | P |  |  | Allen Bradley | 2711P-T10C22D8S | [11 empty] | TERMINAL | NONE | MODEL: PANEL VIEW PLUS 7, SER B |  | TYPE |  | ELECTRICAL RATING |  | MATERIAL | [33 empty] | Production Completed
ESI | Data Cleansing | SCV | SCV | OK | 2022-05-30 | 2022-05-30 |  | 562 | 20178295 | SRW | ESVAC0177N0*0*0 | PCB CARD FOR ZAMIL AC MODEL: MWZ12 PART NUMBER - 128510242 | Piece | Active | P |  |  |  | 128510242 | [11 empty] | BOARD | PRINTED CIRCUIT |  | FOR ZAMIL AC MODEL MWZ12 | FUNCTION |  | ELECTRICAL RATING |  | MODE | [33 empty] | Production Completed
ESI | Data Cleansing | SCV | SCV | OK | 2022-05-30 | 2022-05-30 |  | 78 | 17605667 | AFICO | 4036509*0*0 | Photo Electric Smoke Detector Model No: LF-PE-4111 (LIFECO) | Each | Active | FG |  |  | LIFECO | LF-PE-4111 | [11 empty] | DETECTOR | FIRE PROTECTION |  |  | TYPE | PHOTO ELECTRIC SMOKE | TEMPERATURE RATING |  | VOLTAGE |  | AMPERAGE | [31 empty] | Production Completed
ESI | Data Cleansing | SCV | SCV | OK | 2022-05-30 | 2022-05-30 |  | 218 | 18204864 | AFICO | 4036713*0*0 | PLUG-IN CONNECTOR, 4P Z15L M 24V SPEZ, R901017048, MAKE: REXROTH | Each | Active | FG |  |  | REXORTH | R901017048 | [11 empty] | CONNECTOR | ELECTRICAL | Z15L M SPEZ |  | TYPE | PLUG-IN | CONDUCTOR |  | SIZE |  | RATING | 24V | MATERIAL |  | CONNECTION | CONNECTOR 4P | INSULATION | [25 empty] | Production Completed
ESI | Data Cleansing | SCV | SCV | OK | 2022-05-30 | 2022-05-30 |  | 120 | 18118084 | AFICO | 4036559*0*0 | Point I/O- TYPE NO-1734-AENTR-Allen Bradley PLC | Each | Active | FG |  |  | Allen Bradley | 1734-AENTR | [11 empty] | MODULE | NONE |  | FOR PLC | TYPE | POINT I/O | INPUT |  | OUTPUT |  | ELECTRICAL RATING |  | NUMBER OF INPUT/OUTPUT | [29 empty] | Production Completed
ESI | Data Cleansing | SCV | SCV | OK | 2022-05-30 | 2022-05-30 |  | 331 | 20047264 | AFICO | 4036972*0*0 | POWER FEEDER, MKS, 2020-RMA-000045, MODEL:CM340, S/N:A180011884 | Piece | Active | P |  |  |  | 2020-RMA-000045 | [6 empty] | S/N:A180011884 |  |  |  |  | FEEDER | NONE | SERIES: MKS, MODEL: CM340 |  | TYPE | POWER | SIZE |  | MATERIAL | [33 empty] | Production Completed
ESI | Data Cleansing | SCV | SCV | OK | 2022-05-30 | 2022-05-30 |  | 157 | 18156711 | AFICO | 4036601*0*0 | POWER SUPPLY UNIT- TYPE NO-1794-PS3-Allen Bradley PLC | Each | Active | FG |  |  | Allen Bradley | 1794-PS3 | [11 empty] | POWER SUPPLY | NONE | UNIT | FOR PLC | TYPE |  | INPUT RATING |  | OUTPUT VOLTAGE |  | OUTPUT AMPERAGE |  | DIMENSIONS | [29 empty] | Production Completed
ESI | Data Cleansing | SCV | SCV | OK | 2022-05-30 | 2022-05-30 |  | 289 | 18842281 | AFICO | 4036895*0*0 | POWER SUPPLY, ABL8 REM24050, INPUT-11-240VAC,2.8-1.4A,50/60Hz, OUTPUT-24VDC 5A,120W | Each | Active | P |  |  |  | ABL8REM24050 | [11 empty] | POWER SUPPLY | NONE | OUTPUT POWER: 120W |  | TYPE |  | INPUT RATING | 11 TO 240 VAC,2.8 TO 1.4A,50/60HZ | OUTPUT VOLTAGE | 24VDC | OUTPUT AMPERAGE | 5A | DIMENSIONS | [29 empty] | Production Completed
ESI | Data Cleansing | SCV | SCV | OK | 2022-05-30 | 2022-05-30 |  | 341 | 20155222 | AFICO | 4036983*0*0 | PRESSURE SENSOR, FESTO ,542897,SDE5-D10-FP-Q6E-P-M8,15 TO 30 VDC, 0 TO 10 BAR | Piece | Active | P |  |  | FESTO AG & CO | SDE5-D10-FP-Q6E-P-M8 | FESTO AG & CO | 542897 | [5 empty] | 41111927 Pressure sensors |  |  |  | SENSOR | NONE |  |  | MODE |  | ELECTRICAL RATING | 15 TO 30VDC | TYPE | PRESSURE | RANGE | 0 TO 10BAR | RATING |  | CABLE LENGTH |  | TEMPERATURE RATING |  | HOUSING MATERIAL | [23 empty] | Production Completed
ESI | Data Cleansing | SCV | SCV | OK | 2022-05-30 | 2022-05-30 |  | 354 | 20247266 | AFICO | 4037004*0*0 | PRESSURE SWITCH , (5MTRS) | Piece | Active | P | [11 empty] | 39122210 Pressure switch |  |  |  | SWITCH | PRESSURE |  |  | ELECTRICAL RATING |  | SIZE/CONNECTION |  | CONNECTION LOCATION |  | RANGE | 5M | ACTION |  | TYPE |  | CONTACT ARRANGEMENT |  | ENCLOSURE |  | STANDARD |  | DIAPHRAGM MATERIAL |  | O-RING MATERIAL |  | TEMPERATURE RATING | [15 empty] | Production Completed
ESI | Data Cleansing | SCV | SCV | OK | 2022-05-30 | 2022-05-30 |  | 269 | 18580566 | AFICO | 4036844*0*0 | PRESSURE SWITCH SDE5-D10-FP-Q6E-P-M8, MAKE: FESTO AG & CO. | Each | Active | P |  |  | FESTO AG & CO | SDE5-D10-FP-Q6E-P-M8 | [7 empty] | 39122210 Pressure switch |  |  |  | SWITCH | PRESSURE |  |  | ELECTRICAL RATING |  | SIZE/CONNECTION |  | CONNECTION LOCATION |  | RANGE |  | ACTION |  | TYPE |  | CONTACT ARRANGEMENT |  | ENCLOSURE |  | STANDARD |  | DIAPHRAGM MATERIAL |  | O-RING MATERIAL |  | TEMPERATURE RATING | [15 empty] | Production Completed
ESI | Data Cleansing | SCV | SCV | OK | 2022-05-30 | 2022-05-30 |  | 286 | 18694643 | AFICO | 4036879*0*0 | PRESSURE SWITCH, IFM,PK6521,Pmax-400Bar | Each | Active | P |  |  | IFM | PK6521 | [7 empty] | 39122210 Pressure switch |  |  |  | SWITCH | PRESSURE | MAXIMUM PRESSURE: 400BAR |  | ELECTRICAL RATING |  | SIZE/CONNECTION |  | CONNECTION LOCATION |  | RANGE |  | ACTION |  | TYPE |  | CONTACT ARRANGEMENT |  | ENCLOSURE |  | STANDARD |  | DIAPHRAGM MATERIAL |  | O-RING MATERIAL |  | TEMPERATURE RATING | [15 empty] | Production Completed
ESI | Data Cleansing | SCV | SCV | OK | 2022-05-30 | 2022-05-30 |  | 262 | 18580559 | AFICO | 4036837*0*0 | PROXIMITY SWITCH SME-8-SL-LED-24, MAKE:FESTO AG & CO. | Each | Active | P |  |  | FESTO AG & CO | [8 empty] | 39122230 Proximity switch |  |  |  | SWITCH | NONE |  |  | ACTION |  | VOLTAGE |  | AMPERAGE |  | FREQUENCY RATING |  | CONTACT ARRANGEMENT |  | CONNECTION |  | TYPE | PROXIMITY | PHASE |  | MOUNT |  | STANDARD |  | OPERATED |  | ENCLOSURE | [15 empty] | Production Completed
ESI | Data Cleansing | SCV | SCV | OK | 2022-05-30 | 2022-05-30 |  | 281 | 18580826 | AFICO | 4036857*0*0 | PROXIMITY SWITCH SMEO-8E-S-LED-24, MAKE:FESTO AG & CO. | Each | Active | P |  |  | FESTO AG & CO | [8 empty] | 39122230 Proximity switch |  |  |  | SWITCH | NONE |  |  | ACTION |  | VOLTAGE |  | AMPERAGE |  | FREQUENCY RATING |  | CONTACT ARRANGEMENT |  | CONNECTION |  | TYPE | PROXIMITY | PHASE |  | MOUNT |  | STANDARD |  | OPERATED |  | ENCLOSURE | [15 empty] | Production Completed
ESI | Data Cleansing | SCV | SCV | OK | 2022-05-30 | 2022-05-30 |  | 523 | 2919350 | SRW | ESPMT0121N0*0*0 | PVC COOLING FAN 28*140mm | Piece | Active | P | [15 empty] | FAN | NONE |  |  | TYPE | COOLING | MATERIAL | PVC | NO OF BLADE |  | SIZE | 28 X 140MM | ELECTRICAL RATING |  | CAPACITY |  | COLOUR | [25 empty] | Production Completed
ESI | Data Cleansing | SCV | SCV | OK | 2022-05-30 | 2022-05-30 |  | 174 | 18092278 | AFICO | 4036645*0*0 | Q179A1118, MAKE: HONEYWELL, FLAME RCETIFIER, PILOT, 45 DEG LH, 0.025 "ORIFICE" | Each | Active | FG |  |  | HONEYWELL | Q179A1118 | [11 empty] | RECTIFIER | NONE | W/45 DEG LH, ORIFICE: 0.025IN |  | TYPE | PILOT FLAME | SIZE |  | VOLTAGE |  | AMPERAGE |  | TEMPERATURE RATING |  | CONNECTION |  | INDUSTRY STANDARD |  | RIPPLE FACTOR |  | EFFICIENCY | [21 empty] | Production Completed
ESI | Data Cleansing | SCV | SCV | OK | 2022-05-30 | 2022-05-30 |  | 546 | 20463952 | SRW | ESPPW0268N0*0*0 | RCCB RESIDUAL CIRCUIT BREAKER 32 AMPS / 100 Ma two pole single phase | Piece | Active | P | [15 empty] | CIRCUIT BREAKER | NONE | PHASE: 1PH,TYPE: RESIDUAL CURRENT |  | NO OF POLES | 2P | AMPS | 32A/100MA | OPERATIONAL VOLTAGES |  | MAGNETIC TRIP CHARACTERISTICS |  | FREQUENCY |  | OPERATIONAL TEMPERATURE |  | CONNECTION |  | INTERRUPTING CAPACITY |  | CURVE |  | MOUNT |  | ENCLOSURE | [17 empty] | Production Completed
ESI | Data Cleansing | SCV | SCV | OK | 2022-05-30 | 2022-05-30 |  | 173 | 18092277 | AFICO | 4036644*0*0 | RECTIFICATION FLAME AMPLIFIER MAKE: HONEYWELL, R7847 A 1033 | Each | Active | FG |  |  | HONEYWELL | R7847A1033 | [11 empty] | AMPLIFIER | NONE |  |  | TYPE | RECTIFICATION FLAME | INPUT RATING |  | OUTPUT RATING |  | VOLTAGE |  | AMPERAGE |  | NOISE LEVEL |  | MOUNT | [25 empty] | Production Completed
ESI | Data Cleansing | SCV | SCV | OK | 2022-05-30 | 2022-05-30 |  | 545 | 20207251 | SRW | ESPPW0267N0*0*0 | RECTIFIER FOR BRAKE MOTOR TYPE U230, 230V/1A | Piece | Active | P |  |  |  | U230 | [11 empty] | RECTIFIER | NONE |  | FOR BRAKE MOTOR | TYPE |  | SIZE |  | VOLTAGE | 230V | AMPERAGE | 1A | TEMPERATURE RATING |  | CONNECTION |  | INDUSTRY STANDARD |  | RIPPLE FACTOR |  | EFFICIENCY | [21 empty] | Production Completed
ESI | Data Cleansing | SCV | SCV | OK | 2022-05-30 | 2022-05-30 |  | 370 | 20294425 | AFICO | 4037021*0*0 | REED SENSOR, REXROTH, 0830100488 | Piece | Active | P |  |  | REXORTH | 0830100488 | [11 empty] | SENSOR | NONE |  |  | MODE |  | ELECTRICAL RATING |  | TYPE | REED | RANGE |  | RATING |  | CABLE LENGTH |  | TEMPERATURE RATING |  | HOUSING MATERIAL | [23 empty] | Production Completed
ESI | Data Cleansing | SCV | SCV | OK | 2022-05-30 | 2022-05-30 |  | 287 | 18694644 | AFICO | 4036880*0*0 | Reed Switch, SMC, D-A93, SPST-NO,20mA/40mA,100VAC/24VDC,0.5m Wire Leads, Indicator Light,IP67 | Each | Active | P |  |  | SMC | D-A93 | [11 empty] | SWITCH | NONE | LEAD WIRE LENGTH: 0.5M, Indicator Light |  | ACTION | SPST | VOLTAGE | 100VAC, 24VDC | AMPERAGE | 20MA, 40MA | FREQUENCY RATING |  | CONTACT ARRANGEMENT | 1NO | CONNECTION |  | TYPE |  | PHASE |  | MOUNT |  | STANDARD |  | OPERATED |  | ENCLOSURE | IP67 | [14 empty] | Production Completed
ESI | Data Cleansing | SCV | SCV | OK | 2022-05-30 | 2022-05-30 |  | 346 | 20192835 | AFICO | 4036994*0*0 | RESIDUAL CURRENT CIRCUIT BOARD, 4POLE, 100A,30mA, TYPE:A, MAKE:SCHNEIDER ELECTRIC/ABB/LEGRAND | Piece | Active | P |  |  | SCHNEIDER ELECTRIC |  | ABB |  | LEGRAND | [8 empty] | BOARD | PRINTED CIRCUIT | 4 POLE, TYPE: A |  | FUNCTION | RESIDUAL CURRENT | ELECTRICAL RATING | 100A 30MA | MODE | [33 empty] | Production Completed
ESI | Data Cleansing | SCV | SCV | OK | 2022-05-30 | 2022-05-30 |  | 389 | 20401243 | AFICO | 4037050*0*0 | RING TYPE TERMINAL LUGS, COPPER, M10 STUD SIZE, 16MM2 | Piece | Active | P | [15 empty] | TERMINAL | WIRE | MATERIAL: COPPER |  | TYPE | RING | COLOUR |  | WIRE SIZE | 16SQ MM | WIDTH |  | STUD SIZE | M10 | INSULATION STYLE |  | INSULATION MATERIAL |  | TEMPERATURE RATING | [23 empty] | Production Completed
ESI | Data Cleansing | SCV | SCV | OK | 2022-05-30 | 2022-05-30 |  | 512 | 20240236 | SRW | ESPIT0160N2*0*0 | ROTARY Encoder ,Model-VFS60A-BHPZ0-S01 | Piece | Active | P |  |  |  | VFS60A-BHPZ0-S01 | [11 empty] | ENCODER | NONE |  |  | TYPE | ROTARY | ELECTRICAL RATING |  | SPEED | [33 empty] | Production Completed
ESI | Data Cleansing | SCV | SCV | OK | 2022-05-30 | 2022-05-30 |  | 368 | 20267831 | AFICO | 4037018*0*0 | SAFETY SWITCH, SCHMERSAL,AZ16-12ZVRK-M16-2254,IP67,AC-15 | Piece | Active | P |  |  | SCHMERSAL | AZ16-12ZVRK-M16-2254 | [11 empty] | SWITCH | SAFETY | VOLTAGE CATEGORY: AC-15 |  | ELECTRICAL RATING |  | ACTION |  | CONTACT ARRANGEMENT |  | TYPE |  | FUSE |  | MOUNT |  | ENCLOSURE | IP67 | STANDARD | [23 empty] | Production Completed
ESI | Data Cleansing | SCV | SCV | OK | 2022-05-30 | 2022-05-30 |  | 540 | 20178294 | SRW | ESPPK0054N0*0*0 | Sensor for film Part number- O5D100 ,BRAND IFM | Piece | Active | P |  |  | IFM | O5D100 | [7 empty] | 41111900 Indicating and recording instruments |  |  |  | SENSOR | NONE |  | FILM | MODE |  | ELECTRICAL RATING |  | TYPE |  | RANGE |  | RATING |  | CABLE LENGTH |  | TEMPERATURE RATING |  | HOUSING MATERIAL | [23 empty] | Production Completed
ESI | Data Cleansing | SCV | SCV | OK | 2022-05-30 | 2022-05-30 |  | 328 | 20047260 | AFICO | 4036969*0*0 | SEQUENCE CONTROLLER, SIEMENS, LFL1.635, SERIES 01, 220-240VAC, 50-60HZ, 3.5VA, TS MAX 2.5S(5S)/5S | Piece | Active | P |  |  | SIEMENS | LFL1.635 | [11 empty] | CONTROLLER | NONE | SERIES 01,TS MAX 2.5S(5S)/5S |  | TYPE | SEQUENCE | RANGE |  | ELECTRICAL RATING | 220 TO 240VAC 3.5VA 50/60HZ | CONNECTION |  | ENCLOSURE | [29 empty] | Production Completed
ESI | Data Cleansing | SCV | SCV | OK | 2022-05-30 | 2022-05-30 |  | 133 | 18129050 | AFICO | 4036573*0*0 | Sercos interface- TYPE NO-1756-M16SE-Allen Bradley PLC | Each | Active | FG |  |  | Allen Bradley | 1756-M16SE | [11 empty] | MODULE | NONE |  | FOR PLC | TYPE | SERCOS | INPUT |  | OUTPUT |  | ELECTRICAL RATING |  | NUMBER OF INPUT/OUTPUT | [29 empty] | Production Completed
ESI | Data Cleansing | SCV | SCV | OK | 2022-05-30 | 2022-05-30 |  | 229 | 18330872 | AFICO | 4036750*0*0 | SERVO MOTOR, Multi turn, CAT # MPM-B215C2-SJ72AA | Each | Active | P | [15 empty] | MOTOR | SERVO |  |  | VOLTAGE |  | FREQUENCY RATING |  | WATTAGE |  | SPEED |  | TORQUE |  | TYPE | MULTI TURN | MOUNT |  | ENCLOSURE | [23 empty] | Production Completed
ESI | Data Cleansing | SCV | SCV | OK | 2022-05-30 | 2022-05-30 |  | 227 | 18330866 | AFICO | 4036744*0*0 | SERVO MOTOR, Single turn, CAT # MPM-B2154E-SJ72AA | Each | Active | P | [15 empty] | MOTOR | SERVO |  |  | VOLTAGE |  | FREQUENCY RATING |  | WATTAGE |  | SPEED |  | TORQUE |  | TYPE | SINGLE TURN | MOUNT |  | ENCLOSURE | [23 empty] | Production Completed
ESI | Data Cleansing | SCV | SCV | OK | 2022-05-30 | 2022-05-30 |  | 64 | 16653537 | AFICO | 4036422*0*0 | SI APPLICATION PLUS MODULE for Unidrive M701: M701-034 00025 A (for GAMMA EUIP USE) | Each | Active | P | [15 empty] | MODULE | NONE |  | for Unidrive M701: M701-034 00025 A,GAMMA EUIP USE | TYPE | SI APPLICATION PLUS | INPUT |  | OUTPUT |  | ELECTRICAL RATING |  | NUMBER OF INPUT/OUTPUT | [29 empty] | Production Completed
ESI | Data Cleansing | SCV | SCV | OK | 2022-05-30 | 2022-05-30 |  | 521 | 9693004 | SRW | ESPIT085N0*0*0 | SIEMENS AO CARD 6ES7-135-4GB01-0AB0 | Piece | Active | P |  |  | SIEMENS | 6ES7135-4GB01-0AB0 | [11 empty] | MODULE | NONE |  |  | TYPE | ANALOG OUTPUT | INPUT |  | OUTPUT |  | ELECTRICAL RATING |  | NUMBER OF INPUT/OUTPUT | [29 empty] | Production Completed
ESI | Data Cleansing | SCV | SCV | OK | 2022-05-30 | 2022-05-30 |  | 498 | 1927759 | SRW | ESPCN0058N0*0*0 | SIEMENS AUX. CONT. 3RH 1921 | Piece | Active | P |  |  | SIEMENS | 3RH 1921 | [11 empty] | CONTACT | AUXILIARY |  |  | TYPE |  | ELECTRICAL RATING |  | MATERIAL |  | CONTACT ARRANGEMENT |  | TERMINAL | [29 empty] | Production Completed
ESI | Data Cleansing | SCV | SCV | OK | 2022-05-30 | 2022-05-30 |  | 508 | 11409062 | SRW | ESPIT0095N0*0*0 | SIEMENS DO CARD PART NO 6ES7 132-4BF00-0AA0 | Piece | Active | P |  |  | SIEMENS | 6ES7132-4BF00-0AA0 | [11 empty] | MODULE | NONE |  |  | TYPE | DIGITAL OUTPUT | INPUT |  | OUTPUT |  | ELECTRICAL RATING |  | NUMBER OF INPUT/OUTPUT | [29 empty] | Production Completed
ESI | Data Cleansing | SCV | SCV | OK | 2022-05-30 | 2022-05-30 |  | 509 | 11848646 | SRW | ESPIT0114N0*0*0 | SIEMENS INTERFACE MODULE IM 153 PART NO-6ES7-153-1AA03-0XB0 | Piece | Active | P |  |  | SIEMENS | 6ES7153-1AA03-0XB0 | [11 empty] | MODULE | NONE | MODEL: IM 153 |  | TYPE | INTERFACE | INPUT |  | OUTPUT |  | ELECTRICAL RATING |  | NUMBER OF INPUT/OUTPUT | [29 empty] | Production Completed
ESI | Data Cleansing | SCV | SCV | OK | 2022-05-30 | 2022-05-30 | Insufficent Info | 88 | 17718273 | AFICO | 4036519*0*0 | SIEMENS LGK16.333A27,230V, 50- 60 HZ, 3.5VA, ts max.3s (3s)/3s, tv 31s | Each | Active | FG |  |  | SIEMENS | LGK16.333A27 | [53 empty] | Production Completed
ESI | Data Cleansing | SCV | SCV | OK | 2022-05-30 | 2022-05-30 | Insufficent Info | 506 | 9222442 | SRW | ESPIT0081N0*0*0 | Siemens PM-E DC24V(6ES7 138-4CA01-0AA0) | Piece | Active | P |  |  | SIEMENS | [54 empty] | Production Completed
ESI | Data Cleansing | SCV | SCV | OK | 2022-05-30 | 2022-05-30 | Insufficent Info | 505 | 9222441 | SRW | ESPIT0080N0*0*0 | Siemens 2AI ( 6ES7 134-4GB11-0AB0) | Piece | Active | P |  |  | SIEMENS | [54 empty] | Production Completed
ESI | Data Cleansing | SCV | SCV | OK | 2022-05-30 | 2022-05-30 |  | 516 | 20234290 | SRW | ESPIT0167N0*0*0 | SIMATIC DP ENCODER MODULE 24V/100 PART NO-6ES7138-4DA04-0AB0 FOR PE M/C | Piece | Active | P |  |  |  | 6ES7138-4DA04-0AB0 | [11 empty] | MODULE | NONE | MODEL: SIMATIC DP | FOR PE M/C | TYPE | ENCODER | INPUT |  | OUTPUT |  | ELECTRICAL RATING | 24V 100KHZ | NUMBER OF INPUT/OUTPUT | [29 empty] | Production Completed
ESI | Data Cleansing | SCV | SCV | OK | 2022-05-30 | 2022-05-30 |  | 501 | 20213692 | SRW | ESPFC0233N0*0*0 | Sinamics drive 1P G120CPN 6SL3210-1KE12-3UF2 SXAKN20-000311 FOR PE M/C | Piece | Active | P |  |  |  | 6SL3210-1KE12-3UF2 |  | SXAKN20-000311 |  | G120CPN | [7 empty] | DRIVE | NONE | POLE: 1P | FOR PE M/C | TYPE |  | SIZE |  | RATING | [33 empty] | Production Completed
ESI | Data Cleansing | SCV | SCV | OK | 2022-05-30 | 2022-05-30 |  | 257 | 18580554 | AFICO | 4036832*0*0 | SOCKET KMYZ-3-24-5-LED-PUR-B, MAKE: FESTO AG & CO. | Each | Active | P |  |  | FESTO AG & CO | KMYZ-3-24-5-LED-PUR-B | [11 empty] | SOCKET | ELECTRICAL |  |  | TYPE |  | WATTAGE |  | VOLTAGE |  | CONTACT |  | CONFIGURATION |  | CONNECTION |  | CURRENT RATING |  | MATERIAL |  | STANDARD | [21 empty] | Production Completed
ESI | Data Cleansing | SCV | SCV | OK | 2022-05-30 | 2022-05-30 |  | 265 | 18580562 | AFICO | 4036840*0*0 | SOCKET MSSD-EB, MAKE: FESTO AG & CO. | Each | Active | P |  |  | FESTO AG & CO | MSSD-EB | [11 empty] | SOCKET | ELECTRICAL |  |  | TYPE |  | WATTAGE |  | VOLTAGE |  | CONTACT |  | CONFIGURATION |  | CONNECTION |  | CURRENT RATING |  | MATERIAL |  | STANDARD | [21 empty] | Production Completed
ESI | Data Cleansing | SCV | SCV | OK | 2022-05-30 | 2022-05-30 |  | 172 | 18092275 | AFICO | 4036642*0*0 | TEMPERATURE CONTROLLER MAKE: HONEYWELL, TYPE: T991a, 24V SERIES 90 ONLY | Each | Active | FG |  |  | HONEYWELL | T991a | [11 empty] | CONTROLLER | TEMPERATURE | SERIES 90 ONLY |  | RANGE |  | INPUT RATING |  | OUTPUT RATING |  | ELECTRICAL RATING | 24 V | TYPE | [29 empty] | Production Completed
ESI | Data Cleansing | SCV | SCV | OK | 2022-05-30 | 2022-05-30 |  | 90 | 17736443 | AFICO | 4036521*0*0 | TEMPERATURE SWITCH JUM P/N 00442003 (0-400°C) for PT100 modele STB/STW 1 | Each | Active | FG | [15 empty] | SWITCH | TEMPERATURE | JUM | for PT100 modele STB/STW 1 | ELECTRICAL RATING |  | TEMPERATURE RATING | 0 TO 400DEG C | ACTION |  | CONTACT ARRANGEMENT |  | CONNECTION |  | TYPE |  | CONTACT |  | ENCLOSURE |  | STANDARD | [21 empty] | Production Completed
ESI | Data Cleansing | SCV | SCV | OK | 2022-05-30 | 2022-05-30 |  | 28 | 3423272 | AFICO | 4023257*0*0 | TERMINAL BLOCK # 6 | Packet | Active | P | [15 empty] | TERMINAL BLOCK | NONE | #6 |  | TYPE |  | NO OF POLES |  | AMPS |  | VOLTAGES |  | FREQUENCY |  | OPERATIONAL TEMPERATURE |  | CIRCUITS |  | TERMINAL |  | WIRE SIZE |  | BLOCK MATERIAL |  | SIZE |  | COLOUR |  | MOUNT | [13 empty] | Production Completed
ESI | Data Cleansing | SCV | SCV | OK | 2022-05-30 | 2022-05-30 |  | 147 | 18135749 | AFICO | 4036591*0*0 | Terminating resistor- TYPE NO-1485 A-C2-Allen Bradley PLC | Each | Active | FG |  |  | Allen Bradley | 1485 A-C2 | [11 empty] | RESISTOR | NONE |  | FOR PLC | TYPE | TERMINATING | RESISTANCE |  | WATTAGE |  | CONNECTION |  | TOLERANCE |  | MATERIAL | [27 empty] | Production Completed
ESI | Data Cleansing | SCV | SCV | OK | 2022-05-30 | 2022-05-30 |  | 71 | 17358832 | AFICO | 4036501*0*0 | THERMOCOUPLE: TERMO.TC1MA-1-J-5-C-D-005X000X00750XX ( P/N:G3170166) | Each | Active | FG |  |  |  | TC1MA-1-J-5-C-D-005X000X00750XX |  | G3170166 | [9 empty] | THERMOCOUPLE | NONE |  |  | TEMPERATURE RATING |  | JUNCTION |  | WIRE SIZE |  | SHEATH MATERIAL |  | TYPE |  | DESIGN LENGTH |  | SHEATH DIAMETER |  | CONNECTION |  | MOUNT | [21 empty] | Production Completed
ESI | Data Cleansing | SCV | SCV | OK | 2022-05-30 | 2022-05-30 |  | 642 | 2883543 | SRW | MSPCO0032N0*0*0 | THERMOSTAT 7196530000 FOR MARK COMPRESSOR | Set | Active | P |  |  |  | 7196530000 | [11 empty] | THERMOSTAT | NONE | FOR MARK COMPRESSOR |  | TYPE |  | ELECTRICAL RATING |  | RANGE |  | ENCLOSURE |  | SIZE | [29 empty] | Production Completed
ESI | Data Cleansing | SCV | SCV | OK | 2022-05-30 | 2022-05-30 |  | 504 | 20185397 | SRW | ESPHT0091N0*0*0 | Thermostat WITH KNOB model C02A3 10-90DEGREE C ,BRAND FANTINI COSMI. For lpg vaporizers | Piece | Active | P |  |  | FANTINI COSMI | C02A3 | [11 empty] | THERMOSTAT | NONE | W/KNOB |  | TYPE |  | ELECTRICAL RATING |  | RANGE | 10 TO 90DEG C | ENCLOSURE |  | SIZE | [29 empty] | Production Completed
ESI | Data Cleansing | SCV | SCV | OK | 2022-05-30 | 2022-05-30 |  | 79 | 17626440 | AFICO | 4036510*0*0 | TRANSFORMER-TTSG100 EMB, P: 60KVA, F:50/60 HZ, Primary Voltage : 400v, Secondary voltage: 2X80/120/150 V, IP 23, Pri I: 156 A, SeK I: 375/250/200 A, Make: Sorg | Each | Active | FG |  |  | SORG | TTSG100 EMB | [11 empty] | TRANSFORMER | NONE |  |  | TYPE |  | VA | 60KVA | PRIMARY VOLTAGES | 400V | SECONDARY VOLTAGES | 2 X 80/120/150V | PRIMARY CURRENT | 156A | SECONDARY CURRENT | 375/250/200A | PHASE |  | FREQUENCY RATING | 50/60HZ | ENCLOSURE | IP23 | VECTOR GROUP |  | STANDARD | [17 empty] | Production Completed
ESI | Data Cleansing | SCV | SCV | OK | 2022-05-30 | 2022-05-30 |  | 80 | 17626441 | AFICO | 4036511*0*0 | TRANSFORMER-TTSG63 EMB, P: 40KVA, F:50/60 HZ, Primary Voltage : 400v, Secondary voltage: 105/125/150 V, IP 23, Pri I: 104A A, SeK I: 380/320/260 A, Make: Sorg | Each | Active | FG |  |  | SORG | TTSG63 EMB | [11 empty] | TRANSFORMER | NONE |  |  | TYPE |  | VA | 40KVA | PRIMARY VOLTAGES | 400V | SECONDARY VOLTAGES | 105/125/150V | PRIMARY CURRENT | 104A | SECONDARY CURRENT | 380/320/260A | PHASE |  | FREQUENCY RATING | 50/60HZ | ENCLOSURE | IP23 | VECTOR GROUP |  | STANDARD | [17 empty] | Production Completed
ESI | Data Cleansing | SCV | SCV | OK | 2022-05-30 | 2022-05-30 |  | 499 | 12888105 | SRW | ESPCT0015N1*0*0 | TRANSMITTER GOLINK , 2 WIRE , 4 - 20 MA , PROGRAMABLE TYPE | Piece | Active | P | [15 empty] | TRANSMITTER | NONE | GOLINK |  | INPUT RANGE |  | OUTPUT RANGE | 4 TO 20MA | SUPPLY RATING |  | OUTPUT RATING |  | TYPE | 2-WIRE PROGRAMABLE | [28 empty] | Production Completed
ESI | Data Cleansing | SCV | SCV | OK | 2022-05-30 | 2022-05-30 |  | 164 | 18156729 | AFICO | 4036617*0*0 | TYPE NO:6ES7132-4BF00-0AA0, Electronics module for ET200S, 8DO 24V DC/0.5A,15mm width -SIEMENS | Each | Active | FG |  |  | SIEMENS | 6ES7132-4BF00-0AA0 | [11 empty] | MODULE | NONE | WIDTH: 15MM | for ET200S | TYPE | DIGITAL OUTPUT ELECTRONIC | INPUT |  | OUTPUT | 0.5A 24VDC | ELECTRICAL RATING |  | NUMBER OF INPUT/OUTPUT | 8 | [28 empty] | Production Completed
ESI | Data Cleansing | SCV | SCV | OK | 2022-05-30 | 2022-05-30 |  | 165 | 18156730 | AFICO | 4036618*0*0 | TYPE NO:6ES7134-4NB01-0AB0, Electronics module for ET200S, 2AI TC ,15mm width -SIEMENS | Each | Active | FG |  |  | SIEMENS | 6ES7134-4NB01-0AB0 | [11 empty] | MODULE | NONE | WIDTH: 15MM | for ET200S | TYPE | ANALOG INPUT ELECTRONIC TC | INPUT |  | OUTPUT |  | ELECTRICAL RATING |  | NUMBER OF INPUT/OUTPUT | 2 | [28 empty] | Production Completed
ESI | Data Cleansing | SCV | SCV | OK | 2022-05-30 | 2022-05-30 |  | 161 | 18156724 | AFICO | 4036613*0*0 | TYPE NO:6ES7151-1AA05-0AB0, SIMATIC DP, PM-E Power module for ET200S 24 v DC-SIEMENS | Each | Active | FG |  |  | SIEMENS | 6ES7151-1AA05-0AB0 | [11 empty] | MODULE | NONE | MODEL: SIMATIC DP |  | TYPE |  | INPUT |  | OUTPUT |  | ELECTRICAL RATING |  | NUMBER OF INPUT/OUTPUT | [29 empty] | Production Completed
ESI | Data Cleansing | SCV | SCV | OK | 2022-05-30 | 2022-05-30 |  | 166 | 18156732 | AFICO | 4036619*0*0 | TYPE NO:6ES7151-3AA23-0AB0, SIMATIC DP, interface module IM151-3 PN ST for ET200S-SIEMENS | Each | Active | FG |  |  | SIEMENS | 6ES7151-3AA23-0AB0 |  | IM151-3 | [9 empty] | MODULE | NONE | MODEL: SIMATIC DP | for ET200S | TYPE | INTERFACE | INPUT |  | OUTPUT |  | ELECTRICAL RATING |  | NUMBER OF INPUT/OUTPUT | [29 empty] | Production Completed
ESI | Data Cleansing | SCV | SCV | OK | 2022-05-30 | 2022-05-30 |  | 167 | 18156733 | AFICO | 4036620*0*0 | TYPE NO:6ES7193-4CB20-0AA0, SIMATIC DP, 5 terminal module for ET200S-SIEMENS | Each | Active | FG |  |  | SIEMENS | 6ES7193-4CB20-0AA0 | [11 empty] | MODULE | NONE | MODEL: SIMATIC DP |  | TYPE | 5 TERMINAL | INPUT |  | OUTPUT |  | ELECTRICAL RATING |  | NUMBER OF INPUT/OUTPUT | [29 empty] | Production Completed
ESI | Data Cleansing | SCV | SCV | OK | 2022-05-30 | 2022-05-30 |  | 163 | 18156728 | AFICO | 4036616*0*0 | TYPE NO:6GK1500-0FC10, Profibus FC RS485 plug -SIEMENS | Each | Active | FG |  |  | SIEMENS | 6GK1500-0FC10 | [11 empty] | PLUG | ELECTRICAL |  |  | TYPE | PROFIBUS FC RS485 | POLE |  | WIRE |  | CORD DIAMETER |  | AMPERAGE |  | VOLTAGE |  | CONNECTION |  | NEMA CONFIGURATION |  | HOUSING MATERIAL |  | IP RATING |  | STANDARD | [17 empty] | Production Completed
ESI | Data Cleansing | SCV | SCV | OK | 2022-05-30 | 2022-05-30 |  | 155 | 18135757 | AFICO | 4036599*0*0 | TYPE NO-1492-ACABLE 025UB-Allen Bradley PLC | Each | Active | FG |  |  | Allen Bradley | 1492-ACABLE 025UB | [11 empty] | CABLE | COMMUNICATIONS |  | FOR PLC | TYPE |  | NUMBER OF CONDUCTOR |  | CONDUCTOR SIZE |  | CONDUCTOR MATERIAL |  | LENGTH |  | INSULATION MATERIAL |  | JACKET COLOUR |  | JACKET MATERIAL |  | STANDARD | [21 empty] | Production Completed
ESI | Data Cleansing | SCV | SCV | OK | 2022-05-30 | 2022-05-30 |  | 154 | 18135756 | AFICO | 4036598*0*0 | TYPE NO-1492-CABLE 025X-Allen Bradley PLC | Each | Active | FG |  |  | Allen Bradley | 1492-CABLE 025X | [11 empty] | CABLE | COMMUNICATIONS |  | FOR PLC | TYPE |  | NUMBER OF CONDUCTOR |  | CONDUCTOR SIZE |  | CONDUCTOR MATERIAL |  | LENGTH |  | INSULATION MATERIAL |  | JACKET COLOUR |  | JACKET MATERIAL |  | STANDARD | [21 empty] | Production Completed
ESI | Data Cleansing | SCV | SCV | OK | 2022-05-30 | 2022-05-30 |  | 153 | 18135755 | AFICO | 4036597*0*0 | TYPE NO-1492-CABLE 025Z-Allen Bradley PLC | Each | Active | FG |  |  | Allen Bradley | 1492-CABLE 025Z | [11 empty] | CABLE | COMMUNICATIONS |  | FOR PLC | TYPE |  | NUMBER OF CONDUCTOR |  | CONDUCTOR SIZE |  | CONDUCTOR MATERIAL |  | LENGTH |  | INSULATION MATERIAL |  | JACKET COLOUR |  | JACKET MATERIAL |  | STANDARD | [21 empty] | Production Completed
ESI | Data Cleansing | SCV | SCV | OK | 2022-05-30 | 2022-05-30 |  | 355 | 20247267 | AFICO | 4037005*0*0 | WATER FLOW SWITCH , RANGE-0-10BAR, DANFOSS/BOURDON, 1/2NPT MALE ,1NO/NC | Piece | Active | P |  |  | DANFOSS | [12 empty] | SWITCH | FLOW | RANGE: 0 TO 10 BAR, CONTACT ARRANGEMENT: 1NO 1NC |  | SIZE/CONNECTION | 1/2IN MNPT | ELECTRICAL RATING |  | RATING |  | ACTION |  | TYPE | BOURDON WATER | ENCLOSURE |  | MATERIAL |  | STANDARD | [23 empty] | Production Completed
ESI | Data Cleansing | SCV | SCV | OK | 2022-05-30 | 2022-05-30 |  | 684 | 2957552 | SRW | MVPCM0048N0*0*0 | WATER WIPER MOTOR | Piece | Active | P | [15 empty] | MOTOR | NONE |  |  | POWER |  | TYPE | WATER WIPER | RATING |  | SPEED | [31 empty] | Production Completed
ESI | Data Cleansing | SCV | SCV | OK | 2022-05-30 | 2022-05-30 |  | 329 | 20047262 | AFICO | 4036970*0*0 | WEIGHING INDICATOR, METTLER TOLEDO, MODEL:IND221-1000-AE, 100-240AC,50/60HZ, 100mA | Piece | Active | P |  |  | METTLER TOLEDO | IND221-1000-AE | [11 empty] | INDICATOR | NONE |  |  | TYPE | WEIGHING | SIZE |  | INPUT |  | OUTPUT |  | SUPPLY RATING | 100 TO 240VAC 100mA 50/60HZ | RANGE |  | SCALE |  | MATERIAL |  | CONNECTION | [21 empty] | Production Completed
ESI | Data Cleansing | SCV | SCV | OK | 2022-05-30 | 2022-05-30 |  | 169 | 18070303 | AFICO | 4036639*0*0 | LEVEL TRANSMITTER, VEGAPULS 67, PS67.XXBAEHKMXX, 4-20mA HART, RANGE MAX:15M, TEMP:-40 TO 80°C,9.6 to 36VDC | Each | Active | FG |  |  |  | PS67.XXBAEHKMXX | [11 empty] | TRANSMITTER | LIQUID LEVEL |  |  | INPUT RANGE |  | OUTPUT RANGE |  | SUPPLY RATING |  | SIZE/CONNECTION |  | MATERIAL |  | CALIBRATION RANGE |  | FILL |  | CONNECTION MATERIAL |  | ENCLOSURE |  | MOUNT |  | PROCESS CONNECTION | [17 empty] | Production Completed

## Sheet2
128
173