## Sheet1
Project Code | File Name | Griha_ID | Activities | Production User | Production Comments | Start Date | End Date | Remarks | S1 | S2 | S3 | Group | Type | Unit | ItemType | CATEGORY | Description | Reference URL | Reference URL1 | MANUFACTURER NAME | MANUFACTURER PART NUMBER | ALTERNATE MANUFACTURER | ALTERNATE MANUFACTURER PART NUMBER | VENDOR NAME | VENDOR PART NUMBER | UNSPSC 26.0801 | Enriched/Cleansed | NOUN | MODIFIER | ADDITIONAL INFO From Input | ADDITIONAL INFO From Web | ATTRIBUTE NAME 1 | ATTRIBUTEVALUE 1 | ATTRIBUTE NAME 2 | ATTRIBUTEVALUE 2 | ATTRIBUTE NAME 3 | ATTRIBUTEVALUE 3 | ATTRIBUTE NAME 4 | ATTRIBUTEVALUE 4 | ATTRIBUTE NAME 5 | ATTRIBUTEVALUE 5 | ATTRIBUTE NAME 6 | ATTRIBUTEVALUE 6 | ATTRIBUTE NAME 7 | ATTRIBUTEVALUE 7 | ATTRIBUTE NAME 8 | ATTRIBUTEVALUE 8 | ATTRIBUTE NAME 9 | ATTRIBUTEVALUE 9 | ATTRIBUTE NAME 10 | ATTRIBUTEVALUE 10 | ATTRIBUTE NAME 11 | ATTRIBUTEVALUE 11 | ATTRIBUTE NAME 12 | ATTRIBUTEVALUE 12 | ATTRIBUTE NAME 13 | ATTRIBUTEVALUE 13 | ATTRIBUTE NAME 14 | ATTRIBUTEVALUE 14 | ATTRIBUTE NAME 15 | ATTRIBUTEVALUE 15 | ATTRIBUTE NAME 16 | ATTRIBUTEVALUE 16 | ATTRIBUTE NAME 17 | ATTRIBUTEVALUE 17 | ATTRIBUTE NAME 18 | ATTRIBUTEVALUE 18 | Status
ESI-008 | Div27_Communications | Div27_Comm_882 | Data Enrichment | NGB | ok | 2024-05-14 | 2024-05-14 | MFR Updated | 27 | 22 | 23 | 272223 | L |  |  |  | MATERIAL DESCRIPTION: KEY BOARD FOR PC, MODEL: KB-110, TYPE: WIRELESS, BRAND: HP,, GENERAL DES: | https://genius-me.com/product/?i=kb-110 |  | GENIUS | KB-110 | HP |  |  |  | 43211706 Keyboards | Enriched | KEYBOARD | NONE | FOR PC |  | TYPE | WIRELESS,STANDARD | KEYS | 104/105/106 | CONNECTOR | [31 empty] | Production Completed
ESI-008 | Div27_Communications | Div27_Comm_883 | Data Enrichment | NGB | ok | 2024-05-14 | 2024-05-14 |  | 27 | 22 | 23 | 272223 | L |  |  |  | MATERIAL DESCRIPTION: KEY BOARD FOR PC, MODEL: MODGUO, TYPE: WIRED, BRAND: GENIUS,, GENERAL DES: | URL Not Found |  | GENIUS | [5 empty] | 43211706 Keyboards | Cleansed | KEYBOARD | NONE | FOR PC |  | TYPE | WIRED | KEYS |  | CONNECTOR | [31 empty] | Production Completed
ESI-008 | Div27_Communications | Div27_Comm_937 | Data Enrichment | NGB | ok | 2024-05-14 | 2024-05-14 |  | 27 | 24 | 13 | 272413 | L | ea |  |  | MATERIAL DESCRIPTION: LINE PRINTERS, PAPER: A0, NO: OF TRAY: 1 TRAY, BRAND: CANON, TYPE: BLACK AND WHITE, GENERAL DES: | URL Not Found |  | CANON | [5 empty] | 43212100 Computer printers | Cleansed | PRINTER | NONE | PAPER SIZE:A0,NO OF TRAY:1,COLOR:BLACK AND WHITE |  | TYPE | LINE | TECHNIQUE |  | SPEED |  | CARRIAGE SIZE |  | VOLTAGE | [27 empty] | Production Completed
ESI-008 | Div27_Communications | Div27_Comm_938 | Data Enrichment | NGB | ok | 2024-05-14 | 2024-05-14 |  | 27 | 24 | 13 | 272413 | L |  |  |  | MATERIAL DESCRIPTION: LINE PRINTERS, PAPER: A1, NO: OF TRAY: 2 TRAY, BRAND: PANASONIC, TYPE: COLOR, GENERAL DES: | URL Not Found |  | PANASONIC | [5 empty] | 43212100 Computer printers | Cleansed | PRINTER | NONE | PAPER SIZE:A1,NO OF TRAY:2 |  | TYPE | LINE | TECHNIQUE |  | SPEED |  | CARRIAGE SIZE |  | VOLTAGE | [27 empty] | Production Completed
ESI-008 | Div27_Communications | Div27_Comm_939 | Data Enrichment | NGB | ok | 2024-05-14 | 2024-05-14 |  | 27 | 24 | 13 | 272413 | L |  |  |  | MATERIAL DESCRIPTION: LINE PRINTERS, PAPER: A2, NO: OF TRAY: 3 TRAY, BRAND: HP, TYPE: GENERAL DES: | URL Not Found |  | HP | [5 empty] | 43212100 Computer printers | Cleansed | PRINTER | NONE | PAPER SIZE:A2,NO OF TRAY:3 |  | TYPE | LINE | TECHNIQUE |  | SPEED |  | CARRIAGE SIZE |  | VOLTAGE | [27 empty] | Production Completed
ESI-008 | Div27_Communications | Div27_Comm_940 | Data Enrichment | NGB | ok | 2024-05-14 | 2024-05-14 |  | 27 | 24 | 13 | 272413 | L |  |  |  | MATERIAL DESCRIPTION: LINE PRINTERS, PAPER: A3, NO: OF TRAY: 4 TRAY, BRAND: XEROX, TYPE: GENERAL DES: | URL Not Found |  | XEROX | [5 empty] | 43212100 Computer printers | Cleansed | PRINTER | NONE | PAPER SIZE:A3,NO OF TRAY:4 |  | TYPE | LINE | TECHNIQUE |  | SPEED |  | CARRIAGE SIZE |  | VOLTAGE | [27 empty] | Production Completed
ESI-008 | Div27_Communications | Div27_Comm_941 | Data Enrichment | NGB | ok | 2024-05-14 | 2024-05-14 |  | 27 | 24 | 13 | 272413 | L |  |  |  | MATERIAL DESCRIPTION: LINE PRINTERS, PAPER: A4, NO: OF TRAY: 5 TRAY, BRAND: EPSON, TYPE: GENERAL DES: | URL Not Found |  | EPSON | [5 empty] | 43212100 Computer printers | Cleansed | PRINTER | NONE | PAPER SIZE:A4,NO OF TRAY:5 |  | TYPE | LINE | TECHNIQUE |  | SPEED |  | CARRIAGE SIZE |  | VOLTAGE | [27 empty] | Production Completed
ESI-008 | Div27_Communications | Div27_Comm_942 | Data Enrichment | NGB | ok | 2024-05-14 | 2024-05-14 |  | 27 | 24 | 13 | 272413 | L |  |  |  | MATERIAL DESCRIPTION: LINE PRINTERS, PAPER: A5, NO: OF TRAY: 6 TRAY, BRAND: TOSHIBA, TYPE: GENERAL DES: | URL Not Found |  | TOSHIBA | [5 empty] | 43212100 Computer printers | Cleansed | PRINTER | NONE | PAPER SIZE:A5,NO OF TRAY:6 |  | TYPE | LINE | TECHNIQUE |  | SPEED |  | CARRIAGE SIZE |  | VOLTAGE | [27 empty] | Production Completed
ESI-008 | Div27_Communications | Div27_Comm_943 | Data Enrichment | NGB | ok | 2024-05-14 | 2024-05-14 |  | 27 | 24 | 13 | 272413 | L |  |  |  | MATERIAL DESCRIPTION: LINE PRINTERS, PAPER: A6, NO: OF TRAY: BRAND: SAMSUNG, TYPE: GENERAL DES: | URL Not Found |  | SAMSUNG | [5 empty] | 43212100 Computer printers | Cleansed | PRINTER | NONE | PAPER SIZE:A6 |  | TYPE | LINE | TECHNIQUE |  | SPEED |  | CARRIAGE SIZE |  | VOLTAGE | [27 empty] | Production Completed
ESI-008 | Div27_Communications | Div27_Comm_944 | Data Enrichment | NGB | ok | 2024-05-14 | 2024-05-14 |  | 27 | 24 | 13 | 272413 | L |  |  |  | MATERIAL DESCRIPTION: LINE PRINTERS, PAPER: A7, NO: OF TRAY: BRAND: DELL, TYPE: GENERAL DES: | URL Not Found |  | DELL | [5 empty] | 43212100 Computer printers | Cleansed | PRINTER | NONE | PAPER SIZE:A7 |  | TYPE | LINE | TECHNIQUE |  | SPEED |  | CARRIAGE SIZE |  | VOLTAGE | [27 empty] | Production Completed
ESI-008 | Div27_Communications | Div27_Comm_945 | Data Enrichment | NGB | ok | 2024-05-14 | 2024-05-14 |  | 27 | 24 | 13 | 272413 | L |  |  |  | MATERIAL DESCRIPTION: LINE PRINTERS, PAPER: A8, NO: OF TRAY: BRAND: RICOH, TYPE: GENERAL DES: | URL Not Found |  | RICOH | [5 empty] | 43212100 Computer printers | Cleansed | PRINTER | NONE | PAPER SIZE:A8 |  | TYPE | LINE | TECHNIQUE |  | SPEED |  | CARRIAGE SIZE |  | VOLTAGE | [27 empty] | Production Completed
ESI-008 | Div27_Communications | Div27_Comm_946 | Data Enrichment | NGB | ok | 2024-05-14 | 2024-05-14 |  | 27 | 24 | 13 | 272413 | L |  |  |  | MATERIAL DESCRIPTION: LINE PRINTERS, PAPER: A9, NO: OF TRAY: BRAND: OKI, TYPE: GENERAL DES: | URL Not Found |  | OKI | [5 empty] | 43212100 Computer printers | Cleansed | PRINTER | NONE | PAPER SIZE:A9 |  | TYPE | LINE | TECHNIQUE |  | SPEED |  | CARRIAGE SIZE |  | VOLTAGE | [27 empty] | Production Completed
ESI-008 | Div27_Communications | Div27_Comm_947 | Data Enrichment | NGB | ok | 2024-05-14 | 2024-05-14 |  | 27 | 24 | 13 | 272413 | L |  |  |  | MATERIAL DESCRIPTION: LINE PRINTERS, PAPER: A10, NO: OF TRAY: BRAND: GENERIC, TYPE: GENERAL DES: | URL Not Found |  | GENERIC | [5 empty] | 43212100 Computer printers | Cleansed | PRINTER | NONE | PAPER SIZE:A10 |  | TYPE | LINE | TECHNIQUE |  | SPEED |  | CARRIAGE SIZE |  | VOLTAGE | [27 empty] | Production Completed
ESI-008 | Div27_Communications | Div27_Comm_1036 | Data Enrichment | NGB | ok | 2024-05-14 | 2024-05-14 |  | 27 | 24 | 13 | 272413 | L | rol |  |  | MATERIAL DESCRIPTION: RIBBON, TYPE: THERMAL TRANSFER, COLOR: BLACK, BRAND: BRADY, MODEL: GENERAL DES: | URL Not Found |  | BRADY | [5 empty] | 44103124 Thermal ribbon | Cleansed | RIBBON | NONE |  |  | TYPE | THERMAL TRANSFER | SIZE |  | MATERIAL |  | COLOUR | BLACK | [28 empty] | Production Completed
ESI-008 | Div33_Utilities | Div33_96 | Data Enrichment | NGB | ok | 2024-05-14 | 2024-05-14 |  | 33 | 05 | 13 | 330513 | L | Ea |  |  | MATERIAL DESCRIPTION: HDPE PIPE, SIZE: 160mm, PRESSURE CLASS: SDR10, BRAND: APPLACO, TYPE: 6m, GENERAL DES: BLK | URL Not Found |  | APPLACO | [5 empty] | 40171620 Industrial HDPE pipe | Cleansed | PIPE | NONE | COLOR:BLACK |  | TYPE |  | SIZE | 160MM | LENGTH | 6M | ENDS |  | RATING | SDR10 | MATERIAL | HDPE | STRUCTURE |  | SPECIFICATION |  | GRADE |  | SERVICE |  | STANDARD | [15 empty] | Production Completed
ESI-008 | Div33_Utilities | Div33_97 | Data Enrichment | NGB | ok | 2024-05-14 | 2024-05-14 |  | 33 | 05 | 13 | 330513 | L | Ea |  |  | MATERIAL DESCRIPTION: HDPE PIPE, SIZE: 120mm, PRESSURE CLASS: SDR11, BRAND: GEORGE FISCHER, TYPE: 12m, GENERAL DES: GREEN | URL Not Found |  | GEORGE FISCHER | [5 empty] | 40171620 Industrial HDPE pipe | Cleansed | PIPE | NONE | COLOR:GREEN |  | TYPE |  | SIZE | 120MM | LENGTH | 12M | ENDS |  | RATING | SDR11 | MATERIAL | HDPE | STRUCTURE |  | SPECIFICATION |  | GRADE |  | SERVICE |  | STANDARD | [15 empty] | Production Completed
ESI-008 | Div33_Utilities | Div33_98 | Data Enrichment | NGB | ok | 2024-05-14 | 2024-05-14 |  | 33 | 05 | 13 | 330513 | L | Ea |  |  | MATERIAL DESCRIPTION: HDPE PIPE, SIZE: 100mm, PRESSURE CLASS: SDR17, BRAND: SAPPCO, TYPE: 100mtr/roll, GENERAL DES: PN16 | URL Not Found |  | SAPPCO | [5 empty] | 40171620 Industrial HDPE pipe | Cleansed | PIPE | NONE | PACKAGE QUANTITY:100M/RL |  | TYPE |  | SIZE | 100MM | LENGTH |  | ENDS |  | RATING | SDR17,PN16 | MATERIAL | HDPE | STRUCTURE |  | SPECIFICATION |  | GRADE |  | SERVICE |  | STANDARD | [15 empty] | Production Completed
ESI-008 | Div33_Utilities | Div33_99 | Data Enrichment | NGB | ok | 2024-05-14 | 2024-05-14 |  | 33 | 05 | 13 | 330513 | L | mtr |  |  | MATERIAL DESCRIPTION: HDPE PIPE, SIZE: 63mm, PRESSURE CLASS: SDR26, BRAND: ALWASAIL, TYPE: 500mtr/roll, GENERAL DES: PN4, BLK | URL Not Found |  | ALWASAIL | [5 empty] | 40171620 Industrial HDPE pipe | Cleansed | PIPE | NONE | PACKAGE QUANTITY:500M/RL |  | TYPE |  | SIZE | 63MM | LENGTH |  | ENDS |  | RATING | SDR26,PN4 | MATERIAL | HDPE | STRUCTURE |  | SPECIFICATION |  | GRADE |  | SERVICE |  | STANDARD | [15 empty] | Production Completed
ESI-008 | Div33_Utilities | Div33_100 | Data Enrichment | NGB | ok | 2024-05-14 | 2024-05-14 |  | 33 | 05 | 13 | 330513 | L | mtr |  |  | MATERIAL DESCRIPTION: HDPE PIPE, SIZE: 1in, PRESSURE CLASS: BRAND: TYPE: GENERAL DES: | URL Not Found | [7 empty] | 40171620 Industrial HDPE pipe | Cleansed | PIPE | NONE |  |  | TYPE |  | SIZE | 1IN | LENGTH |  | ENDS |  | RATING |  | MATERIAL | HDPE | STRUCTURE |  | SPECIFICATION |  | GRADE |  | SERVICE |  | STANDARD | [15 empty] | Production Completed
ESI-008 | Div33_Utilities | Div33_101 | Data Enrichment | NGB | ok | 2024-05-14 | 2024-05-14 |  | 33 | 05 | 13 | 330513 | L | mtr |  |  | MATERIAL DESCRIPTION: HDPE PIPE, SIZE: 20mm, PRESSURE CLASS: BRAND: TYPE: GENERAL DES: | URL Not Found | [7 empty] | 40171620 Industrial HDPE pipe | Cleansed | PIPE | NONE |  |  | TYPE |  | SIZE | 20MM | LENGTH |  | ENDS |  | RATING |  | MATERIAL | HDPE | STRUCTURE |  | SPECIFICATION |  | GRADE |  | SERVICE |  | STANDARD | [15 empty] | Production Completed
ESI-008 | Div33_Utilities | Div33_102 | Data Enrichment | NGB | ok | 2024-05-14 | 2024-05-14 |  | 33 | 05 | 13 | 330513 | L | mtr |  |  | MATERIAL DESCRIPTION: HDPE PIPE, SIZE: 200mm, PRESSURE CLASS: BRAND: TYPE: GENERAL DES: | URL Not Found | [7 empty] | 40171620 Industrial HDPE pipe | Cleansed | PIPE | NONE |  |  | TYPE |  | SIZE | 200MM | LENGTH |  | ENDS |  | RATING |  | MATERIAL | HDPE | STRUCTURE |  | SPECIFICATION |  | GRADE |  | SERVICE |  | STANDARD | [15 empty] | Production Completed
ESI-008 | Div33_Utilities | Div33_103 | Data Enrichment | NGB | ok | 2024-05-14 | 2024-05-14 |  | 33 | 05 | 13 | 330513 | L | mtr |  |  | MATERIAL DESCRIPTION: HDPE PIPE, SIZE: 110mm, PRESSURE CLASS: BRAND: TYPE: GENERAL DES: | URL Not Found | [7 empty] | 40171620 Industrial HDPE pipe | Cleansed | PIPE | NONE |  |  | TYPE |  | SIZE | 110MM | LENGTH |  | ENDS |  | RATING |  | MATERIAL | HDPE | STRUCTURE |  | SPECIFICATION |  | GRADE |  | SERVICE |  | STANDARD | [15 empty] | Production Completed
ESI-008 | Div33_Utilities | Div33_104 | Data Enrichment | NGB | ok | 2024-05-14 | 2024-05-14 |  | 33 | 05 | 13 | 330513 | L | mtr |  |  | MATERIAL DESCRIPTION: HDPE PIPE, SIZE: 75mm, PRESSURE CLASS: BRAND: TYPE: GENERAL DES: | URL Not Found | [7 empty] | 40171620 Industrial HDPE pipe | Cleansed | PIPE | NONE |  |  | TYPE |  | SIZE | 75MM | LENGTH |  | ENDS |  | RATING |  | MATERIAL | HDPE | STRUCTURE |  | SPECIFICATION |  | GRADE |  | SERVICE |  | STANDARD | [15 empty] | Production Completed
ESI-008 | Div33_Utilities | Div33_105 | Data Enrichment | NGB | ok | 2024-05-14 | 2024-05-14 |  | 33 | 05 | 13 | 330513 | L | mtr |  |  | MATERIAL DESCRIPTION: HDPE PIPE, SIZE: 50mm, PRESSURE CLASS: BRAND: TYPE: GENERAL DES: | URL Not Found | [7 empty] | 40171620 Industrial HDPE pipe | Cleansed | PIPE | NONE |  |  | TYPE |  | SIZE | 50MM | LENGTH |  | ENDS |  | RATING |  | MATERIAL | HDPE | STRUCTURE |  | SPECIFICATION |  | GRADE |  | SERVICE |  | STANDARD | [15 empty] | Production Completed
ESI-008 | Div33_Utilities | Div33_106 | Data Enrichment | NGB | ok | 2024-05-14 | 2024-05-14 |  | 33 | 05 | 13 | 330513 | L | mtr |  |  | MATERIAL DESCRIPTION: HDPE PIPE, SIZE: 16mm, PRESSURE CLASS: BRAND: TYPE: GENERAL DES: | URL Not Found | [7 empty] | 40171620 Industrial HDPE pipe | Cleansed | PIPE | NONE |  |  | TYPE |  | SIZE | 16MM | LENGTH |  | ENDS |  | RATING |  | MATERIAL | HDPE | STRUCTURE |  | SPECIFICATION |  | GRADE |  | SERVICE |  | STANDARD | [15 empty] | Production Completed
ESI-008 | Div33_Utilities | Div33_107 | Data Enrichment | NGB | ok | 2024-05-14 | 2024-05-14 |  | 33 | 05 | 13 | 330513 | L | mtr |  |  | MATERIAL DESCRIPTION: HDPE PIPE, SIZE: 32mm, PRESSURE CLASS: BRAND: TYPE: GENERAL DES: | URL Not Found | [7 empty] | 40171620 Industrial HDPE pipe | Cleansed | PIPE | NONE |  |  | TYPE |  | SIZE | 32MM | LENGTH |  | ENDS |  | RATING |  | MATERIAL | HDPE | STRUCTURE |  | SPECIFICATION |  | GRADE |  | SERVICE |  | STANDARD | [15 empty] | Production Completed
ESI-008 | Div33_Utilities | Div33_425 | Data Enrichment | NGB | ok | 2024-05-14 | 2024-05-14 |  | 33 | 09 | 10 | 330910 | L | Ea |  |  | MATERIAL DESCRIPTION: REPAIR TOOL, TYPE: BALL MARK, SPECS: SPECS: BRAND: GENERAL DES: | URL Not Found | [7 empty] | 27112800 Tool attachments and accessories | Cleansed | TOOL | NONE |  |  | POWER |  | SIZE |  | TYPE | BALL MARK REPAIR | [30 empty] | Production Completed
ESI-008 | Div33_Utilities | Div33_560 | Data Enrichment | NGB | ok | 2024-05-14 | 2024-05-14 |  | 33 | 11 | 16 | 331116 | L | Ea |  |  | MATERIAL DESCRIPTION: GRP ELBOW 90DEG, SIZE: 250 mm, TYPE: ASTM-D-5685, CLASS: CLASS-11 F/F, BRAND: SAUDI AMIANTIT CO., GENERAL DES: | URL Not Found |  | SAUDI AMIANTIT CO. | [5 empty] | 40172800 Pipe elbows | Cleansed | ELBOW | PIPE |  |  | SIZE | 25MM | CONNECTION | FEMALE X FEMALE | DEGREE | 90DEG | RATING | CLASS 11 | MATERIAL | GRP | TYPE |  | RADIUS |  | SPECIFICATION |  | GRADE |  | STANDARD | ASTM-D-5685 | [16 empty] | Production Completed
ESI-008 | Div33_Utilities | Div33_1494 | Data Enrichment | NGB | ok | 2024-05-14 | 2024-05-14 |  | 33 | 11 | 19 | 331119 | L | Ea |  |  | MATERIAL DESCRIPTION: GALVANIZE IRON TEE, SIZE: 1/2in, SCHEDULE: CL-150, BRAND: SSP, TYPE: NPT, GENERAL DES: EQUAL | URL Not Found |  | SSP | [5 empty] | 40174613 Galvanized iron pipe tee | Cleansed | TEE | PIPE |  |  | SIZE | 1/2IN | CONNECTION | NPT | RATING | CLASS 150 | MATERIAL | GALVANIZED IRON | TYPE | EQUAL | SPECIFICATION |  | GRADE |  | STANDARD | [21 empty] | Production Completed
ESI-008 | Div33_Utilities | Div33_1495 | Data Enrichment | NGB | ok | 2024-05-14 | 2024-05-14 |  | 33 | 11 | 19 | 331119 | L | Ea |  |  | MATERIAL DESCRIPTION: GALVANIZE IRON TEE, SIZE: 3/4in, SCHEDULE: CL-125, BRAND: HITACHI, TYPE: BW, GENERAL DES: | URL Not Found |  | HITACHI | [5 empty] | 40174613 Galvanized iron pipe tee | Cleansed | TEE | PIPE |  |  | SIZE | 3/4IN | CONNECTION | BUTTWELD | RATING | CLASS 125 | MATERIAL | GALVANIZED IRON | TYPE |  | SPECIFICATION |  | GRADE |  | STANDARD | [21 empty] | Production Completed
ESI-008 | Div33_Utilities | Div33_1496 | Data Enrichment | NGB | ok | 2024-05-14 | 2024-05-14 |  | 33 | 11 | 19 | 331119 | L | Ea |  |  | MATERIAL DESCRIPTION: GALVANIZE IRON TEE, SIZE: 1in, SCHEDULE: SCH80, BRAND: BENKAN, TYPE: MALE THREADED, GENERAL DES: | URL Not Found |  | BENKAN | [5 empty] | 40174613 Galvanized iron pipe tee | Cleansed | TEE | PIPE |  |  | SIZE | 1IN | CONNECTION | MALE THREADED | RATING | SCH 80 | MATERIAL | GALVANIZED IRON | TYPE |  | SPECIFICATION |  | GRADE |  | STANDARD | [21 empty] | Production Completed
ESI-008 | Div33_Utilities | Div33_1497 | Data Enrichment | NGB | ok | 2024-05-14 | 2024-05-14 |  | 33 | 11 | 19 | 331119 | L | Ea |  |  | MATERIAL DESCRIPTION: GALVANIZE IRON TEE, SIZE: 1.1/2in, SCHEDULE: SCH40, BRAND: NIBCO, TYPE: GROOVED, GENERAL DES: | URL Not Found |  | NIBCO | [5 empty] | 40174613 Galvanized iron pipe tee | Cleansed | TEE | PIPE |  |  | SIZE | 1-1/2IN | CONNECTION | GROOVED | RATING | SCH 40 | MATERIAL | GALVANIZED IRON | TYPE |  | SPECIFICATION |  | GRADE |  | STANDARD | [21 empty] | Production Completed
ESI-008 | Div33_Utilities | Div33_1498 | Data Enrichment | NGB | ok | 2024-05-14 | 2024-05-14 |  | 33 | 11 | 19 | 331119 | L | Ea |  |  | MATERIAL DESCRIPTION: GALVANIZE IRON TEE, SIZE: 4inX3in, SCHEDULE: STD, BRAND: VICTAULIC, TYPE: THREADED, GENERAL DES: | URL Not Found |  | VICTAULIC | [5 empty] | 40174613 Galvanized iron pipe tee | Cleansed | TEE | PIPE REDUCING |  |  | RUN SIZE | 4IN | BRANCH SIZE | 3IN | CONNECTION | THREADED | RATING |  | MATERIAL | GALVANIZED IRON | TYPE | STANDARD | SPECIFICATION |  | GRADE |  | STANDARD | [19 empty] | Production Completed
ESI-008 | Div33_Utilities | Div33_1499 | Data Enrichment | NGB | ok | 2024-05-14 | 2024-05-14 |  | 33 | 11 | 19 | 331119 | L | Ea |  |  | MATERIAL DESCRIPTION: GALVANIZE IRON TEE, SIZE: 2-1/2inX1in, SCHEDULE: BRAND: BKL, TYPE: FEMALE THREADED, GENERAL DES: | URL Not Found |  | BKL | [5 empty] | 40174613 Galvanized iron pipe tee | Cleansed | TEE | PIPE REDUCING |  |  | RUN SIZE | 2-1/2IN | BRANCH SIZE | 1IN | CONNECTION | FEMALE THREADED | RATING |  | MATERIAL | GALVANIZED IRON | TYPE |  | SPECIFICATION |  | GRADE |  | STANDARD | [19 empty] | Production Completed
ESI-008 | Div33_Utilities | Div33_1500 | Data Enrichment | NGB | ok | 2024-05-14 | 2024-05-14 |  | 33 | 11 | 19 | 331119 | L | Ea |  |  | MATERIAL DESCRIPTION: GALVANIZE IRON TEE, SIZE: 1inX1/2in, SCHEDULE: BRAND: NATIONAL, TYPE: BUTTWELD, GENERAL DES: | URL Not Found |  | NATIONAL | [5 empty] | 40174613 Galvanized iron pipe tee | Cleansed | TEE | PIPE REDUCING |  |  | RUN SIZE | 1IN | BRANCH SIZE | 1/2IN | CONNECTION | BUTTWELD | RATING |  | MATERIAL | GALVANIZED IRON | TYPE |  | SPECIFICATION |  | GRADE |  | STANDARD | [19 empty] | Production Completed
ESI-008 | Div33_Utilities | Div33_1501 | Data Enrichment | NGB | ok | 2024-05-14 | 2024-05-14 |  | 33 | 11 | 19 | 331119 | L | Ea |  |  | MATERIAL DESCRIPTION: GALVANIZE IRON TEE, SIZE: 5inx1-1/2in, SCHEDULE: BRAND: UNITED, TYPE: GROOVED MALE THREADED, GENERAL DES: | URL Not Found |  | UNITED | [5 empty] | 40174613 Galvanized iron pipe tee | Cleansed | TEE | PIPE REDUCING |  |  | RUN SIZE | 5IN | BRANCH SIZE | 1-1/2IN | CONNECTION | GROOVED MALE THREADED | RATING |  | MATERIAL | GALVANIZED IRON | TYPE |  | SPECIFICATION |  | GRADE |  | STANDARD | [19 empty] | Production Completed
ESI-008 | Div33_Utilities | Div33_1502 | Data Enrichment | NGB | ok | 2024-05-14 | 2024-05-14 |  | 33 | 11 | 19 | 331119 | L | Ea |  |  | MATERIAL DESCRIPTION: GALVANIZE IRON TEE, SIZE: 3inx2in, SCHEDULE: BRAND: TYPE: WELDED, GENERAL DES: | URL Not Found | [7 empty] | 40174613 Galvanized iron pipe tee | Cleansed | TEE | PIPE REDUCING |  |  | RUN SIZE | 3IN | BRANCH SIZE | 2IN | CONNECTION | WELDED | RATING |  | MATERIAL | GALVANIZED IRON | TYPE |  | SPECIFICATION |  | GRADE |  | STANDARD | [19 empty] | Production Completed
ESI-008 | Div33_Utilities | Div33_1503 | Data Enrichment | NGB | ok | 2024-05-14 | 2024-05-14 |  | 33 | 11 | 19 | 331119 | L | Ea |  |  | MATERIAL DESCRIPTION: GALVANIZE IRON TEE, SIZE: 4in, SCHEDULE: BRAND: TYPE: WELD TYPE, GENERAL DES: | URL Not Found | [7 empty] | 40174613 Galvanized iron pipe tee | Cleansed | TEE | PIPE |  |  | SIZE | 4IN | CONNECTION | WELD | RATING |  | MATERIAL | GALVANIZED IRON | TYPE |  | SPECIFICATION |  | GRADE |  | STANDARD | [21 empty] | Production Completed
ESI-008 | Div33_Utilities | Div33_1504 | Data Enrichment | NGB | ok | 2024-05-14 | 2024-05-14 |  | 33 | 11 | 19 | 331119 | L | Ea |  |  | MATERIAL DESCRIPTION: GALVANIZE IRON TEE, SIZE: 6inX4in, SCHEDULE: BRAND: TYPE: GENERAL DES: | URL Not Found | [7 empty] | 40174613 Galvanized iron pipe tee | Cleansed | TEE | PIPE REDUCING |  |  | RUN SIZE | 6IN | BRANCH SIZE | 4IN | CONNECTION |  | RATING |  | MATERIAL | GALVANIZED IRON | TYPE |  | SPECIFICATION |  | GRADE |  | STANDARD | [19 empty] | Production Completed
ESI-008 | Div33_Utilities | Div33_1505 | Data Enrichment | NGB | ok | 2024-05-14 | 2024-05-14 |  | 33 | 11 | 19 | 331119 | L | Ea |  |  | MATERIAL DESCRIPTION: GALVANIZE IRON TEE, SIZE: 4inX2-1/2in, SCHEDULE: BRAND: TYPE: GENERAL DES: | URL Not Found | [7 empty] | 40174613 Galvanized iron pipe tee | Cleansed | TEE | PIPE REDUCING |  |  | RUN SIZE | 4IN | BRANCH SIZE | 2-1/2IN | CONNECTION |  | RATING |  | MATERIAL | GALVANIZED IRON | TYPE |  | SPECIFICATION |  | GRADE |  | STANDARD | [19 empty] | Production Completed
ESI-008 | Div33_Utilities | Div33_1506 | Data Enrichment | NGB | ok | 2024-05-14 | 2024-05-14 |  | 33 | 11 | 19 | 331119 | L | Ea |  |  | MATERIAL DESCRIPTION: GALVANIZE IRON TEE, SIZE: 5in, SCHEDULE: BRAND: TYPE: GENERAL DES: | URL Not Found | [7 empty] | 40174613 Galvanized iron pipe tee | Cleansed | TEE | PIPE |  |  | SIZE | 5IN | CONNECTION |  | RATING |  | MATERIAL | GALVANIZED IRON | TYPE |  | SPECIFICATION |  | GRADE |  | STANDARD | [21 empty] | Production Completed
ESI-008 | Div33_Utilities | Div33_1507 | Data Enrichment | NGB | ok | 2024-05-14 | 2024-05-14 |  | 33 | 11 | 19 | 331119 | L | Ea |  |  | MATERIAL DESCRIPTION: GALVANIZE IRON TEE, SIZE: 5inX2in, SCHEDULE: BRAND: TYPE: GENERAL DES: | URL Not Found | [7 empty] | 40174613 Galvanized iron pipe tee | Cleansed | TEE | PIPE REDUCING |  |  | RUN SIZE | 5IN | BRANCH SIZE | 2IN | CONNECTION |  | RATING |  | MATERIAL | GALVANIZED IRON | TYPE |  | SPECIFICATION |  | GRADE |  | STANDARD | [19 empty] | Production Completed
ESI-008 | Div33_Utilities | Div33_1508 | Data Enrichment | NGB | ok | 2024-05-14 | 2024-05-14 |  | 33 | 11 | 19 | 331119 | L | Ea |  |  | MATERIAL DESCRIPTION: GALVANIZE IRON TEE, SIZE: 6in, SCHEDULE: BRAND: TYPE: GENERAL DES: | URL Not Found | [7 empty] | 40174613 Galvanized iron pipe tee | Cleansed | TEE | PIPE |  |  | SIZE | 6IN | CONNECTION |  | RATING |  | MATERIAL | GALVANIZED IRON | TYPE |  | SPECIFICATION |  | GRADE |  | STANDARD | [21 empty] | Production Completed
ESI-008 | Div33_Utilities | Div33_1509 | Data Enrichment | NGB | ok | 2024-05-14 | 2024-05-14 |  | 33 | 11 | 19 | 331119 | L | Ea |  |  | MATERIAL DESCRIPTION: GALVANIZE IRON TEE, SIZE: 2in, SCHEDULE: BRAND: TYPE: GENERAL DES: | URL Not Found | [7 empty] | 40174613 Galvanized iron pipe tee | Cleansed | TEE | PIPE |  |  | SIZE | 2IN | CONNECTION |  | RATING |  | MATERIAL | GALVANIZED IRON | TYPE |  | SPECIFICATION |  | GRADE |  | STANDARD | [21 empty] | Production Completed
ESI-008 | Div33_Utilities | Div33_1510 | Data Enrichment | NGB | ok | 2024-05-14 | 2024-05-14 |  | 33 | 11 | 19 | 331119 | L | Ea |  |  | MATERIAL DESCRIPTION: GALVANIZE IRON TEE, SIZE: 3in, SCHEDULE: BRAND: TYPE: GENERAL DES: | URL Not Found | [7 empty] | 40174613 Galvanized iron pipe tee | Cleansed | TEE | PIPE |  |  | SIZE | 3IN | CONNECTION |  | RATING |  | MATERIAL | GALVANIZED IRON | TYPE |  | SPECIFICATION |  | GRADE |  | STANDARD | [21 empty] | Production Completed
ESI-008 | Div33_Utilities | Div33_1511 | Data Enrichment | NGB | ok | 2024-05-14 | 2024-05-14 |  | 33 | 11 | 19 | 331119 | L | Ea |  |  | MATERIAL DESCRIPTION: GALVANIZE IRON TEE, SIZE: 3inx1-1/2in, SCHEDULE: BRAND: TYPE: GENERAL DES: | URL Not Found | [7 empty] | 40174613 Galvanized iron pipe tee | Cleansed | TEE | PIPE REDUCING |  |  | RUN SIZE | 3IN | BRANCH SIZE | 1-1/2IN | CONNECTION |  | RATING |  | MATERIAL | GALVANIZED IRON | TYPE |  | SPECIFICATION |  | GRADE |  | STANDARD | [19 empty] | Production Completed
ESI-008 | Div33_Utilities | Div33_1512 | Data Enrichment | NGB | ok | 2024-05-14 | 2024-05-14 |  | 33 | 11 | 19 | 331119 | L | Ea |  |  | MATERIAL DESCRIPTION: GALVANIZE IRON TEE, SIZE: 6inx1in, SCHEDULE: BRAND: TYPE: GENERAL DES: | URL Not Found | [7 empty] | 40174613 Galvanized iron pipe tee | Cleansed | TEE | PIPE REDUCING |  |  | RUN SIZE | 6IN | BRANCH SIZE | 1IN | CONNECTION |  | RATING |  | MATERIAL | GALVANIZED IRON | TYPE |  | SPECIFICATION |  | GRADE |  | STANDARD | [19 empty] | Production Completed
ESI-008 | Div33_Utilities | Div33_1513 | Data Enrichment | NGB | ok | 2024-05-14 | 2024-05-14 |  | 33 | 11 | 19 | 331119 | L | Ea |  |  | MATERIAL DESCRIPTION: GALVANIZE IRON TEE, SIZE: 2inx1-1/4in, SCHEDULE: BRAND: TYPE: GENERAL DES: | URL Not Found | [7 empty] | 40174613 Galvanized iron pipe tee | Cleansed | TEE | PIPE REDUCING |  |  | RUN SIZE | 2IN | BRANCH SIZE | 1-1/4IN | CONNECTION |  | RATING |  | MATERIAL | GALVANIZED IRON | TYPE |  | SPECIFICATION |  | GRADE |  | STANDARD | [19 empty] | Production Completed
ESI-008 | Div33_Utilities | Div33_1514 | Data Enrichment | NGB | ok | 2024-05-14 | 2024-05-14 |  | 33 | 11 | 19 | 331119 | L | Ea |  |  | MATERIAL DESCRIPTION: GALVANIZE IRON TEE, SIZE: 4inx2in, SCHEDULE: BRAND: TYPE: GENERAL DES: | URL Not Found | [7 empty] | 40174613 Galvanized iron pipe tee | Cleansed | TEE | PIPE REDUCING |  |  | RUN SIZE | 4IN | BRANCH SIZE | 2IN | CONNECTION |  | RATING |  | MATERIAL | GALVANIZED IRON | TYPE |  | SPECIFICATION |  | GRADE |  | STANDARD | [19 empty] | Production Completed
ESI-008 | Div33_Utilities | Div33_1515 | Data Enrichment | NGB | ok | 2024-05-14 | 2024-05-14 |  | 33 | 11 | 19 | 331119 | L |  |  |  | MATERIAL DESCRIPTION: GALVANIZE IRON TEE, SIZE: 2-1/2in, SCHEDULE: BRAND: TYPE: GENERAL DES: | URL Not Found | [7 empty] | 40174613 Galvanized iron pipe tee | Cleansed | TEE | PIPE |  |  | SIZE | 2-1/2IN | CONNECTION |  | RATING |  | MATERIAL | GALVANIZED IRON | TYPE |  | SPECIFICATION |  | GRADE |  | STANDARD | [21 empty] | Production Completed
ESI-008 | Div33_Utilities | Div33_1701 | Data Enrichment | NGB | ok | 2024-05-14 | 2024-05-14 |  | 33 | 11 | 19 | 331119 | L | Ea |  |  | MATERIAL DESCRIPTION: STAINLESS STEEL TEE, SIZE: 1/2in, SCHEDULE: GROOVED, BRAND: PROTORCH, TYPE: A403, GENERAL DES: | URL Not Found |  | PROTORCH | [5 empty] | 40174607 Stainless steel pipe tee | Cleansed | TEE | PIPE |  |  | SIZE | 1/2IN | CONNECTION | GROOVED | RATING |  | MATERIAL | A403 STAINLESS STEEL | TYPE |  | SPECIFICATION |  | GRADE |  | STANDARD | [21 empty] | Production Completed
ESI-008 | Div33_Utilities | Div33_1702 | Data Enrichment | NGB | ok | 2024-05-14 | 2024-05-14 |  | 33 | 11 | 19 | 331119 | L | Ea |  |  | MATERIAL DESCRIPTION: STAINLESS STEEL TEE, SIZE: 3/4in, SCHEDULE: BUTTWELD, BRAND: HITACHI, TYPE: PN10/16 SLEEVE TYPE 8 HOLE, GENERAL DES: | URL Not Found |  | HITACHI | [5 empty] | 40174607 Stainless steel pipe tee | Cleansed | TEE | PIPE |  |  | SIZE | 3/4IN | CONNECTION | BUTTWELD | RATING | PN10/16 | MATERIAL | STAINLESS STEEL | TYPE | SLEEVE,8-HOLE | SPECIFICATION |  | GRADE |  | STANDARD | [21 empty] | Production Completed
ESI-008 | Div33_Utilities | Div33_1703 | Data Enrichment | NGB | ok | 2024-05-14 | 2024-05-14 |  | 33 | 11 | 19 | 331119 | L | Ea |  |  | MATERIAL DESCRIPTION: STAINLESS STEEL TEE, SIZE: 1in, SCHEDULE: SS 316L, BRAND: BENKAN, TYPE: FEMALE THREADED 4 HOLE, GENERAL DES: | URL Not Found |  | BENKAN | [5 empty] | 40174607 Stainless steel pipe tee | Cleansed | TEE | PIPE |  |  | SIZE | 1IN | CONNECTION | FEMALE THREADED | RATING |  | MATERIAL | 316L STAINLESS STEEL | TYPE | 4-HOLE | SPECIFICATION |  | GRADE |  | STANDARD | [21 empty] | Production Completed
ESI-008 | Div33_Utilities | Div33_1704 | Data Enrichment | NGB | ok | 2024-05-14 | 2024-05-14 |  | 33 | 11 | 19 | 331119 | L | Ea |  |  | MATERIAL DESCRIPTION: STAINLESS STEEL TEE, SIZE: 1-1/2in, SCHEDULE: CL 150, BRAND: NIBCO, TYPE: PN 16 WELDNECK 8 HOLE, GENERAL DES: | URL Not Found |  | NIBCO | [5 empty] | 40174607 Stainless steel pipe tee | Cleansed | TEE | PIPE |  |  | SIZE | 1-1/2IN | CONNECTION | WELDNECK | RATING | CLASS 150 | MATERIAL | STAINLESS STEEL | TYPE | 8-HOLE | SPECIFICATION |  | GRADE |  | STANDARD | [21 empty] | Production Completed
ESI-008 | Div33_Utilities | Div33_1705 | Data Enrichment | NGB | ok | 2024-05-14 | 2024-05-14 |  | 33 | 11 | 19 | 331119 | L | Ea |  |  | MATERIAL DESCRIPTION: STAINLESS STEEL TEE, SIZE: 2in, SCHEDULE: SCH40, BRAND: LEDE, TYPE: GENERAL DES: | URL Not Found |  | LEDE | [5 empty] | 40174607 Stainless steel pipe tee | Cleansed | TEE | PIPE |  |  | SIZE | 2IN | CONNECTION |  | RATING | SCH40 | MATERIAL | STAINLESS STEEL | TYPE |  | SPECIFICATION |  | GRADE |  | STANDARD | [21 empty] | Production Completed
ESI-008 | Div33_Utilities | Div33_1706 | Data Enrichment | NGB | ok | 2024-05-14 | 2024-05-14 |  | 33 | 11 | 19 | 331119 | L | Ea |  |  | MATERIAL DESCRIPTION: STAINLESS STEEL TEE, SIZE: 2-1/2in, SCHEDULE: BRAND: NATIONAL, TYPE: GENERAL DES: | URL Not Found |  | NATIONAL | [5 empty] | 40174607 Stainless steel pipe tee | Cleansed | TEE | PIPE |  |  | SIZE | 2-1/2IN | CONNECTION |  | RATING |  | MATERIAL | STAINLESS STEEL | TYPE |  | SPECIFICATION |  | GRADE |  | STANDARD | [21 empty] | Production Completed
ESI-008 | Div33_Utilities | Div33_1707 | Data Enrichment | NGB | ok | 2024-05-14 | 2024-05-14 |  | 33 | 11 | 19 | 331119 | L | Ea |  |  | MATERIAL DESCRIPTION: STAINLESS STEEL TEE, SIZE: 3in, SCHEDULE: BRAND: UNITED, TYPE: GENERAL DES: | URL Not Found |  | UNITED | [5 empty] | 40174607 Stainless steel pipe tee | Cleansed | TEE | PIPE |  |  | SIZE | 3IN | CONNECTION |  | RATING |  | MATERIAL | STAINLESS STEEL | TYPE |  | SPECIFICATION |  | GRADE |  | STANDARD | [21 empty] | Production Completed
ESI-008 | Div33_Utilities | Div33_1708 | Data Enrichment | NGB | ok | 2024-05-14 | 2024-05-14 |  | 33 | 11 | 19 | 331119 | L | Ea |  |  | MATERIAL DESCRIPTION: STAINLESS STEEL TEE, SIZE: 3-1/2in, SCHEDULE: BRAND: TUBACEX, TYPE: GENERAL DES: | URL Not Found |  | TUBACEX | [5 empty] | 40174607 Stainless steel pipe tee | Cleansed | TEE | PIPE |  |  | SIZE | 3-1/2IN | CONNECTION |  | RATING |  | MATERIAL | STAINLESS STEEL | TYPE |  | SPECIFICATION |  | GRADE |  | STANDARD | [21 empty] | Production Completed
ESI-008 | Div33_Utilities | Div33_1709 | Data Enrichment | NGB | ok | 2024-05-14 | 2024-05-14 |  | 33 | 11 | 19 | 331119 | L | Ea |  |  | MATERIAL DESCRIPTION: STAINLESS STEEL TEE, SIZE: 4in, SCHEDULE: BRAND: TYPE: GENERAL DES: | URL Not Found | [7 empty] | 40174607 Stainless steel pipe tee | Cleansed | TEE | PIPE |  |  | SIZE | 4IN | CONNECTION |  | RATING |  | MATERIAL | STAINLESS STEEL | TYPE |  | SPECIFICATION |  | GRADE |  | STANDARD | [21 empty] | Production Completed
ESI-008 | Div33_Utilities | Div33_1710 | Data Enrichment | NGB | ok | 2024-05-14 | 2024-05-14 |  | 33 | 11 | 19 | 331119 | L | Ea |  |  | MATERIAL DESCRIPTION: STAINLESS STEEL TEE, SIZE: 4-1/2in, SCHEDULE: BRAND: TYPE: GENERAL DES: | URL Not Found | [7 empty] | 40174607 Stainless steel pipe tee | Cleansed | TEE | PIPE |  |  | SIZE | 4-1/2IN | CONNECTION |  | RATING |  | MATERIAL | STAINLESS STEEL | TYPE |  | SPECIFICATION |  | GRADE |  | STANDARD | [21 empty] | Production Completed
ESI-008 | Div33_Utilities | Div33_1711 | Data Enrichment | NGB | ok | 2024-05-14 | 2024-05-14 |  | 33 | 11 | 19 | 331119 | L | Ea |  |  | MATERIAL DESCRIPTION: STAINLESS STEEL TEE, SIZE: 5in, SCHEDULE: BRAND: TYPE: GENERAL DES: | URL Not Found | [7 empty] | 40174607 Stainless steel pipe tee | Cleansed | TEE | PIPE |  |  | SIZE | 5IN | CONNECTION |  | RATING |  | MATERIAL | STAINLESS STEEL | TYPE |  | SPECIFICATION |  | GRADE |  | STANDARD | [21 empty] | Production Completed
ESI-008 | Div33_Utilities | Div33_1712 | Data Enrichment | NGB | ok | 2024-05-14 | 2024-05-14 |  | 33 | 11 | 19 | 331119 | L | Ea |  |  | MATERIAL DESCRIPTION: STAINLESS STEEL TEE, SIZE: 6in, SCHEDULE: BRAND: TYPE: GENERAL DES: | URL Not Found | [7 empty] | 40174607 Stainless steel pipe tee | Cleansed | TEE | PIPE |  |  | SIZE | 6IN | CONNECTION |  | RATING |  | MATERIAL | STAINLESS STEEL | TYPE |  | SPECIFICATION |  | GRADE |  | STANDARD | [21 empty] | Production Completed
ESI-008 | Div33_Utilities | Div33_1713 | Data Enrichment | NGB | ok | 2024-05-14 | 2024-05-14 |  | 33 | 11 | 19 | 331119 | L | Ea |  |  | MATERIAL DESCRIPTION: STAINLESS STEEL TEE, SIZE: 7in, SCHEDULE: BRAND: TYPE: GENERAL DES: | URL Not Found | [7 empty] | 40174607 Stainless steel pipe tee | Cleansed | TEE | PIPE |  |  | SIZE | 7IN | CONNECTION |  | RATING |  | MATERIAL | STAINLESS STEEL | TYPE |  | SPECIFICATION |  | GRADE |  | STANDARD | [21 empty] | Production Completed
ESI-008 | Div33_Utilities | Div33_1714 | Data Enrichment | NGB | ok | 2024-05-14 | 2024-05-14 |  | 33 | 11 | 19 | 331119 | L | Ea |  |  | MATERIAL DESCRIPTION: STAINLESS STEEL TEE, SIZE: 8in, SCHEDULE: BRAND: TYPE: GENERAL DES: | URL Not Found | [7 empty] | 40174607 Stainless steel pipe tee | Cleansed | TEE | PIPE |  |  | SIZE | 8IN | CONNECTION |  | RATING |  | MATERIAL | STAINLESS STEEL | TYPE |  | SPECIFICATION |  | GRADE |  | STANDARD | [21 empty] | Production Completed
ESI-008 | Div33_Utilities | Div33_1715 | Data Enrichment | NGB | ok | 2024-05-14 | 2024-05-14 |  | 33 | 11 | 19 | 331119 | L | Ea |  |  | MATERIAL DESCRIPTION: STAINLESS STEEL TEE, SIZE: 9in, SCHEDULE: BRAND: TYPE: GENERAL DES: | URL Not Found | [7 empty] | 40174607 Stainless steel pipe tee | Cleansed | TEE | PIPE |  |  | SIZE | 9IN | CONNECTION |  | RATING |  | MATERIAL | STAINLESS STEEL | TYPE |  | SPECIFICATION |  | GRADE |  | STANDARD | [21 empty] | Production Completed
ESI-008 | Div33_Utilities | Div33_1716 | Data Enrichment | NGB | ok | 2024-05-14 | 2024-05-14 |  | 33 | 11 | 19 | 331119 | L | Ea |  |  | MATERIAL DESCRIPTION: STAINLESS STEEL TEE, SIZE: 10in, SCHEDULE: BRAND: TYPE: GENERAL DES: | URL Not Found | [7 empty] | 40174607 Stainless steel pipe tee | Cleansed | TEE | PIPE |  |  | SIZE | 10IN | CONNECTION |  | RATING |  | MATERIAL | STAINLESS STEEL | TYPE |  | SPECIFICATION |  | GRADE |  | STANDARD | [21 empty] | Production Completed
ESI-008 | Div33_Utilities | Div33_1839 | Data Enrichment | NGB | ok | 2024-05-14 | 2024-05-14 | MFR Updated | 33 | 11 | 19 | 331119 | L | Ea |  |  | MATERIAL DESCRIPTION: DUCTILE IRON GRATING, TYPE: FASERFIX KS 100,, SCHEDULE: SW14, SIZE: 500mm L, COLOR: BLACK, GENERAL DES: | https://www.hauraton.com/en-int/product/faserfix-ks-100-class-c-250-ductile-iron-grating-sw-14-mm-black-05-m/ |  | HAURATON | FASERFIX KS 100 |  |  |  |  | 30103205 Iron grating | Enriched | GRATING | NONE | COLOR:BLACK,SCHEDULE:SW14 | INTAKE CROSS-SECTION:462CM2/M,INLET OPENING:100X14MM | TYPE |  | SIZE | 500MM LG X 149MM WD X 26MM HT | LOAD RATING |  | MESH SIZE |  | MATERIAL | DUCTILE IRON | [26 empty] | Production Completed
ESI-008 | Div33_Utilities | Div33_1840 | Data Enrichment | NGB | ok | 2024-05-14 | 2024-05-14 |  | 33 | 11 | 19 | 331119 | L | Ea |  |  | MATERIAL DESCRIPTION: DUCTILE IRON GRATING, TYPE: SCHEDULE: SIZE: 1000mm L, COLOR: GREY, GENERAL DES: | URL Not Found | [7 empty] | 30103205 Iron grating | Cleansed | GRATING | NONE | COLOR:GREY |  | TYPE |  | SIZE | 1000MM LG | LOAD RATING |  | MESH SIZE |  | MATERIAL | DUCTILE IRON | [26 empty] | Production Completed
ESI-008 | Div33_Utilities | Div33_2058 | Data Enrichment | NGB | ok | 2024-05-14 | 2024-05-14 |  | 33 | 12 | 16 | 331216 | L | Ea |  |  | MATERIAL DESCRIPTION: BALL VALVE, SIZE: 2in, TYPE: 150PSI, BRAND: AVK,, TYPE: FIRE WATER, GENERAL DES: 2WAY FLANGED FULL BORED | URL Not Found |  | AVK | [5 empty] | 40141607 Ball valves | Cleansed | VALVE | BALL |  |  | TYPE | FIRE WATER | CONFIGURATION | 2WAY | SIZE | 2IN | CONNECTION | FLANGED | PORT | FULL BORED | DESIGN RATING |  | OPERATED |  | BODY MATERIAL |  | FACE TO FACE LENGTH |  | PRESSURE/TEMPERATURE RATING | 150PSI | TRIM |  | SOFTGOODS |  | PROCESS FLUID |  | STANDARD | [9 empty] | Production Completed
ESI-008 | Div33_Utilities | Div33_2059 | Data Enrichment | NGB | ok | 2024-05-14 | 2024-05-14 |  | 33 | 12 | 16 | 331216 | L | Ea |  |  | MATERIAL DESCRIPTION: BALL VALVE, SIZE: 3in, TYPE: 300PSI, BRAND: MUELLER,, TYPE: POTABLE WATER, GENERAL DES: DI | URL Not Found |  | MUELLER | [5 empty] | 40141607 Ball valves | Cleansed | VALVE | BALL |  |  | TYPE | PORTABLE WATER | CONFIGURATION |  | SIZE | 3IN | CONNECTION |  | PORT |  | DESIGN RATING |  | OPERATED |  | BODY MATERIAL | DUCTILE IRON | FACE TO FACE LENGTH |  | PRESSURE/TEMPERATURE RATING | 300PSI | TRIM |  | SOFTGOODS |  | PROCESS FLUID |  | STANDARD | [9 empty] | Production Completed
ESI-008 | Div33_Utilities | Div33_2060 | Data Enrichment | NGB | ok | 2024-05-14 | 2024-05-14 |  | 33 | 12 | 16 | 331216 | L | Ea |  |  | MATERIAL DESCRIPTION: BALL VALVE, SIZE: 4in, TYPE: 400PSI, BRAND: KENNEDY,, TYPE: SANITARY WASTE WATER, GENERAL DES: CI | URL Not Found |  | KENNEDY | [5 empty] | 40141607 Ball valves | Cleansed | VALVE | BALL |  |  | TYPE | SANITARY WASTE WATER | CONFIGURATION |  | SIZE | 4IN | CONNECTION |  | PORT |  | DESIGN RATING |  | OPERATED |  | BODY MATERIAL | CAST IRON | FACE TO FACE LENGTH |  | PRESSURE/TEMPERATURE RATING | 400PSI | TRIM |  | SOFTGOODS |  | PROCESS FLUID |  | STANDARD | [9 empty] | Production Completed
ESI-008 | Div33_Utilities | Div33_2061 | Data Enrichment | NGB | ok | 2024-05-14 | 2024-05-14 |  | 33 | 12 | 16 | 331216 | L | Ea |  |  | MATERIAL DESCRIPTION: BALL VALVE, SIZE: DUPLICATE, TYPE: 600PSI, BRAND: KITZ,, TYPE: CI, GENERAL DES: STAINLESS STEEL | URL Not Found |  | KITZ | [5 empty] | 40141607 Ball valves | Cleansed | VALVE | BALL | DUPLICATE |  | TYPE |  | CONFIGURATION |  | SIZE |  | CONNECTION |  | PORT |  | DESIGN RATING |  | OPERATED |  | BODY MATERIAL | CAST IRON,STAINLESS STEEL | FACE TO FACE LENGTH |  | PRESSURE/TEMPERATURE RATING | 600PSI | TRIM |  | SOFTGOODS |  | PROCESS FLUID |  | STANDARD | [9 empty] | Production Completed
ESI-008 | Div33_Utilities | Div33_2062 | Data Enrichment | NGB | ok | 2024-05-14 | 2024-05-14 |  | 33 | 12 | 16 | 331216 | L | Ea |  |  | MATERIAL DESCRIPTION: BALL VALVE, SIZE: 8in, TYPE: 900PSI, BRAND: VIKING,, TYPE: PN16 FLANGE END 8-HOLE, GENERAL DES: CS | URL Not Found |  | VIKING | [5 empty] | 40141607 Ball valves | Cleansed | VALVE | BALL |  |  | TYPE | 8-HOLE | CONFIGURATION |  | SIZE | 8IN | CONNECTION | FLANGED END | PORT |  | DESIGN RATING |  | OPERATED |  | BODY MATERIAL | CARBON STEEL | FACE TO FACE LENGTH |  | PRESSURE/TEMPERATURE RATING | 900PSI | TRIM |  | SOFTGOODS |  | PROCESS FLUID |  | STANDARD | [9 empty] | Production Completed
ESI-008 | Div33_Utilities | Div33_2063 | Data Enrichment | NGB | ok | 2024-05-14 | 2024-05-14 |  | 33 | 12 | 16 | 331216 | L | Ea |  |  | MATERIAL DESCRIPTION: BALL VALVE, SIZE: 10in, TYPE: 1500PSI, BRAND: REFTCO,, TYPE: SCH80, GENERAL DES: GI | URL Not Found |  | REFTCO | [5 empty] | 40141607 Ball valves | Cleansed | VALVE | BALL | SCHEDULE RATING:SCH 80 |  | TYPE |  | CONFIGURATION |  | SIZE | 10IN | CONNECTION |  | PORT |  | DESIGN RATING |  | OPERATED |  | BODY MATERIAL | GALVANIZED IRON | FACE TO FACE LENGTH |  | PRESSURE/TEMPERATURE RATING | 1500PSI | TRIM |  | SOFTGOODS |  | PROCESS FLUID |  | STANDARD | [9 empty] | Production Completed
ESI-008 | Div33_Utilities | Div33_2064 | Data Enrichment | NGB | ok | 2024-05-14 | 2024-05-14 |  | 33 | 12 | 16 | 331216 | L | Ea |  |  | MATERIAL DESCRIPTION: BALL VALVE, SIZE: 12in, TYPE: 2500PSI, BRAND: SPEARS,, TYPE: TRUE UNION CL-5, GENERAL DES: PVC | URL Not Found |  | SPEARS | [5 empty] | 40141607 Ball valves | Cleansed | VALVE | BALL | TRUE UNION |  | TYPE |  | CONFIGURATION |  | SIZE | 12IN | CONNECTION |  | PORT |  | DESIGN RATING |  | OPERATED |  | BODY MATERIAL | PVC | FACE TO FACE LENGTH |  | PRESSURE/TEMPERATURE RATING | 2500PSI,CLASS 5 | TRIM |  | SOFTGOODS |  | PROCESS FLUID |  | STANDARD | [9 empty] | Production Completed
ESI-008 | Div33_Utilities | Div33_2065 | Data Enrichment | NGB | ok | 2024-05-14 | 2024-05-14 |  | 33 | 12 | 16 | 331216 | L | Ea |  |  | MATERIAL DESCRIPTION: BALL VALVE, SIZE: 14in, TYPE: DN150, BRAND: GK,, TYPE: MS-58 VAP B-1-F-F0304, GENERAL DES: UPVC | URL Not Found |  | GK | MS-58 VAP B-1-F-F0304 |  |  |  |  | 40141607 Ball valves | Cleansed | VALVE | BALL |  |  | TYPE |  | CONFIGURATION |  | SIZE | 14IN,DN150 | CONNECTION |  | PORT |  | DESIGN RATING |  | OPERATED |  | BODY MATERIAL | UPVC | FACE TO FACE LENGTH |  | PRESSURE/TEMPERATURE RATING |  | TRIM |  | SOFTGOODS |  | PROCESS FLUID |  | STANDARD | [9 empty] | Production Completed
ESI-008 | Div33_Utilities | Div33_2066 | Data Enrichment | NGB | ok | 2024-05-14 | 2024-05-14 |  | 33 | 12 | 16 | 331216 | L | Ea |  |  | MATERIAL DESCRIPTION: BALL VALVE, SIZE: 16in, TYPE: DN100, BRAND: NIBCO,, TYPE: SS316, GENERAL DES: CPVC | URL Not Found |  | NIBCO | [5 empty] | 40141607 Ball valves | Cleansed | VALVE | BALL |  |  | TYPE |  | CONFIGURATION |  | SIZE | 16IN,DN100 | CONNECTION |  | PORT |  | DESIGN RATING |  | OPERATED |  | BODY MATERIAL | 316 STAINLESS STEEL,CPVC | FACE TO FACE LENGTH |  | PRESSURE/TEMPERATURE RATING |  | TRIM |  | SOFTGOODS |  | PROCESS FLUID |  | STANDARD | [9 empty] | Production Completed
ESI-008 | Div33_Utilities | Div33_2067 | Data Enrichment | NGB | ok | 2024-05-14 | 2024-05-14 |  | 33 | 12 | 16 | 331216 | L | Ea |  |  | MATERIAL DESCRIPTION: BALL VALVE, SIZE: 150mm, TYPE: 250PSI, BRAND: FESTO,, TYPE: PN40, GENERAL DES: BRASS THREADED | URL Not Found |  | FESTO | [5 empty] | 40141607 Ball valves | Cleansed | VALVE | BALL |  |  | TYPE |  | CONFIGURATION |  | SIZE | 150MM | CONNECTION | THREADED | PORT |  | DESIGN RATING |  | OPERATED |  | BODY MATERIAL | BRASS | FACE TO FACE LENGTH |  | PRESSURE/TEMPERATURE RATING | 250PSI,PN40 | TRIM |  | SOFTGOODS |  | PROCESS FLUID |  | STANDARD | [9 empty] | Production Completed
ESI-008 | Div33_Utilities | Div33_2068 | Data Enrichment | NGB | ok | 2024-05-14 | 2024-05-14 |  | 33 | 12 | 16 | 331216 | L |  |  |  | MATERIAL DESCRIPTION: BALL VALVE, SIZE: 1-1/2in, TYPE: PN40, BRAND: ERA,, TYPE: S45TB-E, GENERAL DES: BRONZE THREADED | URL Not Found |  | ERA | S45TB-E |  |  |  |  | 40141607 Ball valves | Cleansed | VALVE | BALL |  |  | TYPE |  | CONFIGURATION |  | SIZE | 1-1/2IN | CONNECTION | THREADED | PORT |  | DESIGN RATING |  | OPERATED |  | BODY MATERIAL | BRONZE | FACE TO FACE LENGTH |  | PRESSURE/TEMPERATURE RATING | PN40 | TRIM |  | SOFTGOODS |  | PROCESS FLUID |  | STANDARD | [9 empty] | Production Completed
ESI-008 | Div33_Utilities | Div33_2069 | Data Enrichment | NGB | ok | 2024-05-14 | 2024-05-14 |  | 33 | 12 | 16 | 331216 | L |  |  |  | MATERIAL DESCRIPTION: BALL VALVE, SIZE: 40mm, TYPE: 6000PSI, BRAND: D-PRO,, TYPE: GENERAL DES: | URL Not Found |  | D-PRO | [5 empty] | 40141607 Ball valves | Cleansed | VALVE | BALL |  |  | TYPE |  | CONFIGURATION |  | SIZE | 40MM | CONNECTION |  | PORT |  | DESIGN RATING |  | OPERATED |  | BODY MATERIAL |  | FACE TO FACE LENGTH |  | PRESSURE/TEMPERATURE RATING | 6000PSI | TRIM |  | SOFTGOODS |  | PROCESS FLUID |  | STANDARD | [9 empty] | Production Completed
ESI-008 | Div33_Utilities | Div33_2070 | Data Enrichment | NGB | ok | 2024-05-14 | 2024-05-14 |  | 33 | 12 | 16 | 331216 | L |  |  |  | MATERIAL DESCRIPTION: BALL VALVE, SIZE: 32mm, TYPE: PVC, BRAND: UNITED,, TYPE: GENERAL DES: | URL Not Found |  | UNITED | [5 empty] | 40141607 Ball valves | Cleansed | VALVE | BALL |  |  | TYPE |  | CONFIGURATION |  | SIZE | 32MM | CONNECTION |  | PORT |  | DESIGN RATING |  | OPERATED |  | BODY MATERIAL | PVC | FACE TO FACE LENGTH |  | PRESSURE/TEMPERATURE RATING |  | TRIM |  | SOFTGOODS |  | PROCESS FLUID |  | STANDARD | [9 empty] | Production Completed
ESI-008 | Div33_Utilities | Div33_2071 | Data Enrichment | NGB | ok | 2024-05-14 | 2024-05-14 |  | 33 | 12 | 16 | 331216 | L |  |  |  | MATERIAL DESCRIPTION: BALL VALVE, SIZE: 1in, TYPE: DOUBLE UNION, BRAND: HATTERSLEY, TYPE: GENERAL DES: | URL Not Found |  | HATTERSLEY | [5 empty] | 40141607 Ball valves | Cleansed | VALVE | BALL |  |  | TYPE | DOUBLE UNION | CONFIGURATION |  | SIZE | 1IN | CONNECTION |  | PORT |  | DESIGN RATING |  | OPERATED |  | BODY MATERIAL |  | FACE TO FACE LENGTH |  | PRESSURE/TEMPERATURE RATING |  | TRIM |  | SOFTGOODS |  | PROCESS FLUID |  | STANDARD | [9 empty] | Production Completed
ESI-008 | Div33_Utilities | Div33_2072 | Data Enrichment | NGB | ok | 2024-05-14 | 2024-05-14 |  | 33 | 12 | 16 | 331216 | L |  |  |  | MATERIAL DESCRIPTION: BALL VALVE, SIZE: 2-1/2in, TYPE: 580PSI, BRAND: WATTS, TYPE: GENERAL DES: | URL Not Found |  | WATTS | [5 empty] | 40141607 Ball valves | Cleansed | VALVE | BALL |  |  | TYPE |  | CONFIGURATION |  | SIZE | 2-1/2IN | CONNECTION |  | PORT |  | DESIGN RATING |  | OPERATED |  | BODY MATERIAL |  | FACE TO FACE LENGTH |  | PRESSURE/TEMPERATURE RATING | 580PSI | TRIM |  | SOFTGOODS |  | PROCESS FLUID |  | STANDARD | [9 empty] | Production Completed
ESI-008 | Div33_Utilities | Div33_2073 | Data Enrichment | NGB | ok | 2024-05-14 | 2024-05-14 |  | 33 | 12 | 16 | 331216 | L |  |  |  | MATERIAL DESCRIPTION: BALL VALVE, SIZE: 1/2 in, TYPE: CPVC, BRAND: TYPE: GENERAL DES: | URL Not Found | [7 empty] | 40141607 Ball valves | Cleansed | VALVE | BALL |  |  | TYPE |  | CONFIGURATION |  | SIZE | 1/2IN | CONNECTION |  | PORT |  | DESIGN RATING |  | OPERATED |  | BODY MATERIAL | CPVC | FACE TO FACE LENGTH |  | PRESSURE/TEMPERATURE RATING |  | TRIM |  | SOFTGOODS |  | PROCESS FLUID |  | STANDARD | [9 empty] | Production Completed
ESI-008 | Div33_Utilities | Div33_2074 | Data Enrichment | NGB | ok | 2024-05-14 | 2024-05-14 |  | 33 | 12 | 16 | 331216 | L |  |  |  | MATERIAL DESCRIPTION: BALL VALVE, SIZE: 3/4in, TYPE: BRAND: TYPE: GENERAL DES: | URL Not Found | [7 empty] | 40141607 Ball valves | Cleansed | VALVE | BALL |  |  | TYPE |  | CONFIGURATION |  | SIZE | 3/4IN | CONNECTION |  | PORT |  | DESIGN RATING |  | OPERATED |  | BODY MATERIAL |  | FACE TO FACE LENGTH |  | PRESSURE/TEMPERATURE RATING |  | TRIM |  | SOFTGOODS |  | PROCESS FLUID |  | STANDARD | [9 empty] | Production Completed
ESI-008 | Div33_Utilities | Div33_2202 | Data Enrichment | NGB | ok | 2024-05-14 | 2024-05-14 |  | 33 | 12 | 13 | 331213 | L | Ea |  |  | MATERIAL DESCRIPTION: NARROW CHISSEL HEX, TYPE: 22 X 82.5mm, SIZE: LENGTH: MADE: GENERAL DES: | URL Not Found | [7 empty] | 27112839 Chisel bit | Cleansed | CHISEL | NONE |  |  | TYPE | NARROW,HEX | BLADE WIDTH | 22MM | LENGTH | 82.5MM | MATERIAL |  | SHANK | [27 empty] | Production Completed
ESI-008 | Div33_Utilities | Div33_2258 | Data Enrichment | NGB | ok | 2024-05-14 | 2024-05-14 |  | 33 | 12 | 13 | 331213 | L | Ea |  |  | MATERIAL DESCRIPTION: SCREEN FILTER, SIZE / SPECS: 1-1/2in, PART NO: LCRBY200S, TYPE: LARGE CAPACITY, BRAND: RAINBIRD, GENERAL DES: | https://store.rainbird.com/lcrby200s-2-in-large-capacity-screen-filter-npt.html |  | RAINBIRD | LCRBY200S |  |  |  |  | 40161500 Filters | Enriched | FILTER | NONE |  | FLOW RATE:110GPM,FILTRATION AREA:76IN2 | TYPE | SCREEN,LARGE CAPACITY | SIZE | 2IN | FILTERING RETENTION | 130UM | ELEMENT MATERIAL |  | CONNECTION | NPT | HOUSING MATERIAL | HIGH IMPACT THERMAL PLASTIC | [24 empty] | Production Completed
ESI-008 | Div33_Utilities | Div33_2259 | Data Enrichment | NGB | ok | 2024-05-14 | 2024-05-14 |  | 33 | 12 | 13 | 331213 | L | Ea |  |  | MATERIAL DESCRIPTION: SCREEN FILTER, SIZE / SPECS: 2in, PART NO: LCRBY150S, TYPE: BRAND: GENERAL DES: | https://store.rainbird.com/lcrby150s-1-1-2-in-large-capacity-screen-filter-npt.html |  | RAINBIRD | LCRBY150S |  |  |  |  | 40161500 Filters | Enriched | FILTER | NONE |  | FLOW RATE:88GPM,FILTRATION AREA:76IN2 | TYPE | SCREEN,LARGE CAPACITY | SIZE | 1-1/2IN | FILTERING RETENTION | 130UM | ELEMENT MATERIAL |  | CONNECTION | NPT | HOUSING MATERIAL | HIGH IMPACT THERMAL PLASTIC | [24 empty] | Production Completed
ESI-008 | Div33_Utilities | Div33_2288 | Data Enrichment | NGB | ok | 2024-05-14 | 2024-05-14 |  | 33 | 09 | 10 | 330910 | L | Ea |  |  | MATERIAL DESCRIPTION: CONTROLLER, MODEL: ESP-ME, TYPE: 4 STATIONS, BRAND: RAINBIRD, TYPE: GENERAL DES: | https://www.rainbird.com/products/esp-me-series-controllers |  | RAINBIRD | ESP-ME |  |  |  |  | 39121500 Electrical controls and accessories | Enriched | CONTROLLER | ELECTRONIC | NUMBER OF STATION:4 | STATION TIMING:1MIN TO 6HR,SEASONAL ADJUST:5 TO 200PCT,OPERATING TEMPERATURE:149DEGF | TYPE | FLEXIBLE IRRIGATION | ELECTRICAL RATING | 24VAC,50/60HZ | RANGE | [31 empty] | Production Completed
ESI-008 | Div33_Utilities | Div33_2340 | Data Enrichment | NGB | ok | 2024-05-14 | 2024-05-14 |  | 33 | 10 | 01 | 331001 | L | Drum |  |  | MATERIAL DESCRIPTION: SULPHURIC ACID, PACKING: 37kg/dr, TYPE: BRAND: SPECS: GENERAL DES: | URL Not Found | [7 empty] | 12352322 Sulphuric acid | Cleansed | COMPOUND | NONE |  |  | TYPE | SULPHURIC ACID | TRADE/BRAND NAME |  | FORM |  | CONTAINER | 37KG/DRUM | [28 empty] | Production Completed