## Sheet1
Project Code | File Name | Sheet Name | Griha_ID | Activities | Production User | Production Comments | Start Date | End Date | Remarks | S1 | S2 | S3 | Group | Type | Unit | ItemType | CATEGORY | Description | Reference URL | Reference URL1 | MANUFACTURER NAME | MANUFACTURER PART NUMBER | ALTERNATE MANUFACTURER | ALTERNATE MANUFACTURER PART NUMBER | VENDOR NAME | VENDOR PART NUMBER | UNSPSC 26.0801 | Enriched/Cleansed | NOUN | MODIFIER | ADDITIONAL INFO From Input | ADDITIONAL INFO From Web | ATTRIBUTE NAME 1 | ATTRIBUTEVALUE 1 | ATTRIBUTE NAME 2 | ATTRIBUTEVALUE 2 | ATTRIBUTE NAME 3 | ATTRIBUTEVALUE 3 | ATTRIBUTE NAME 4 | ATTRIBUTEVALUE 4 | ATTRIBUTE NAME 5 | ATTRIBUTEVALUE 5 | ATTRIBUTE NAME 6 | ATTRIBUTEVALUE 6 | ATTRIBUTE NAME 7 | ATTRIBUTEVALUE 7 | ATTRIBUTE NAME 8 | ATTRIBUTEVALUE 8 | ATTRIBUTE NAME 9 | ATTRIBUTEVALUE 9 | ATTRIBUTE NAME 10 | ATTRIBUTEVALUE 10 | ATTRIBUTE NAME 11 | ATTRIBUTEVALUE 11 | ATTRIBUTE NAME 12 | ATTRIBUTEVALUE 12 | ATTRIBUTE NAME 13 | ATTRIBUTEVALUE 13 | ATTRIBUTE NAME 14 | ATTRIBUTEVALUE 14 | ATTRIBUTE NAME 15 | ATTRIBUTEVALUE 15 | ATTRIBUTE NAME 16 | ATTRIBUTEVALUE 16 | ATTRIBUTE NAME 17 | ATTRIBUTEVALUE 17 | ATTRIBUTE NAME 18 | ATTRIBUTEVALUE 18 | Status
ESI-008 | 4.ITEM CODE DIV 25-28-FEB'20 | Div26_Electrical | ITEM CODE DIV 25_13968 | Data Enrichment | SCV | OK | 2024-05-15 | 2024-05-18 |  | 26 | 05 | 23 | 260523 | L | ROL/M |  |  | MATERIAL DESCRIPTION, CABLES, SIZE: 1cx1.5mm2, Type of WIRES: BRANDS: VOLTAGE: GENERAL DES: | [8 empty] | 26121600 Electrical cable and accessories | CLEANSED | CABLE | ELECTRICAL |  |  | TYPE |  | VOLTAGE |  | NUMBER OF CONDUCTOR | 1 | CONDUCTOR SIZE | 1.5MM2 | CONDUCTOR MATERIAL |  | INSULATION COLOUR |  | INSULATION MATERIAL |  | INSULATION THICKNESS |  | ARMOR |  | STRANDS |  | LENGTH |  | INSULATION SHIELD |  | JACKET COLOUR |  | JACKET MATERIAL |  | METALLIC SHEATH |  | METALLIC SHIELD |  | BEDDING |  | STANDARD |  | Production Completed
ESI-008 | 4.ITEM CODE DIV 25-28-FEB'20 | Div26_Electrical | ITEM CODE DIV 25_13969 | Data Enrichment | SCV | OK | 2024-05-15 | 2024-05-18 |  | 26 | 05 | 23 | 260523 | L | roll |  |  | MATERIAL DESCRIPTION, CABLES, SIZE: 1cx40mm2, Type of WIRES: BRANDS: VOLTAGE: GENERAL DES: | [8 empty] | 26121600 Electrical cable and accessories | CLEANSED | CABLE | ELECTRICAL |  |  | TYPE |  | VOLTAGE |  | NUMBER OF CONDUCTOR | 1 | CONDUCTOR SIZE | 40MM2 | CONDUCTOR MATERIAL |  | INSULATION COLOUR |  | INSULATION MATERIAL |  | INSULATION THICKNESS |  | ARMOR |  | STRANDS |  | LENGTH |  | INSULATION SHIELD |  | JACKET COLOUR |  | JACKET MATERIAL |  | METALLIC SHEATH |  | METALLIC SHIELD |  | BEDDING |  | STANDARD |  | Production Completed
ESI-008 | 4.ITEM CODE DIV 25-28-FEB'20 | Div26_Electrical | ITEM CODE DIV 25_13970 | Data Enrichment | SCV | OK | 2024-05-15 | 2024-05-18 |  | 26 | 05 | 23 | 260523 | L | roll |  |  | MATERIAL DESCRIPTION, CABLES, SIZE: 1x630mm2, Type of WIRES: BRANDS: VOLTAGE: GENERAL DES: | [8 empty] | 26121600 Electrical cable and accessories | CLEANSED | CABLE | ELECTRICAL |  |  | TYPE |  | VOLTAGE |  | NUMBER OF CONDUCTOR | 1 | CONDUCTOR SIZE | 630MM2 | CONDUCTOR MATERIAL |  | INSULATION COLOUR |  | INSULATION MATERIAL |  | INSULATION THICKNESS |  | ARMOR |  | STRANDS |  | LENGTH |  | INSULATION SHIELD |  | JACKET COLOUR |  | JACKET MATERIAL |  | METALLIC SHEATH |  | METALLIC SHIELD |  | BEDDING |  | STANDARD |  | Production Completed
ESI-008 | 4.ITEM CODE DIV 25-28-FEB'20 | Div26_Electrical | ITEM CODE DIV 25_13971 | Data Enrichment | SCV | OK | 2024-05-15 | 2024-05-18 |  | 26 | 05 | 23 | 260523 | L | roll |  |  | MATERIAL DESCRIPTION, CABLES, SIZE: 4Px16AWG, Type of WIRES: BRANDS: VOLTAGE: GENERAL DES: | [8 empty] | 26121600 Electrical cable and accessories | CLEANSED | CABLE | ELECTRICAL |  |  | TYPE |  | VOLTAGE |  | NUMBER OF CONDUCTOR | 4 | CONDUCTOR SIZE | 16AWG | CONDUCTOR MATERIAL |  | INSULATION COLOUR |  | INSULATION MATERIAL |  | INSULATION THICKNESS |  | ARMOR |  | STRANDS |  | LENGTH |  | INSULATION SHIELD |  | JACKET COLOUR |  | JACKET MATERIAL |  | METALLIC SHEATH |  | METALLIC SHIELD |  | BEDDING |  | STANDARD |  | Production Completed
ESI-008 | 4.ITEM CODE DIV 25-28-FEB'20 | Div26_Electrical | ITEM CODE DIV 25_13972 | Data Enrichment | SCV | OK | 2024-05-15 | 2024-05-18 |  | 26 | 05 | 23 | 260523 | L | roll |  |  | MATERIAL DESCRIPTION, CABLES, SIZE: 1cx4mm2, Type of WIRES: BRANDS: VOLTAGE: GENERAL DES: | [8 empty] | 26121600 Electrical cable and accessories | CLEANSED | CABLE | ELECTRICAL |  |  | TYPE |  | VOLTAGE |  | NUMBER OF CONDUCTOR | 1 | CONDUCTOR SIZE | 4MM2 | CONDUCTOR MATERIAL |  | INSULATION COLOUR |  | INSULATION MATERIAL |  | INSULATION THICKNESS |  | ARMOR |  | STRANDS |  | LENGTH |  | INSULATION SHIELD |  | JACKET COLOUR |  | JACKET MATERIAL |  | METALLIC SHEATH |  | METALLIC SHIELD |  | BEDDING |  | STANDARD |  | Production Completed
ESI-008 | 4.ITEM CODE DIV 25-28-FEB'20 | Div26_Electrical | ITEM CODE DIV 25_13974 | Data Enrichment | SCV | OK | 2024-05-15 | 2024-05-18 |  | 26 | 05 | 23 | 260523 | L |  |  |  | MATERIAL DESCRIPTION, CABLES, SIZE: 3cx16mm2, Type of WIRES: BRANDS: VOLTAGE: GENERAL DES: | [8 empty] | 26121600 Electrical cable and accessories | CLEANSED | CABLE | ELECTRICAL |  |  | TYPE |  | VOLTAGE |  | NUMBER OF CONDUCTOR | 3 | CONDUCTOR SIZE | 16MM2 | CONDUCTOR MATERIAL |  | INSULATION COLOUR |  | INSULATION MATERIAL |  | INSULATION THICKNESS |  | ARMOR |  | STRANDS |  | LENGTH |  | INSULATION SHIELD |  | JACKET COLOUR |  | JACKET MATERIAL |  | METALLIC SHEATH |  | METALLIC SHIELD |  | BEDDING |  | STANDARD |  | Production Completed
ESI-008 | 4.ITEM CODE DIV 25-28-FEB'20 | Div26_Electrical | ITEM CODE DIV 25_13976 | Data Enrichment | SCV | OK | 2024-05-15 | 2024-05-18 |  | 26 | 05 | 23 | 260523 | L |  |  |  | MATERIAL DESCRIPTION, CABLES, SIZE: 1cx6AWG, Type of WIRES: BRANDS: VOLTAGE: GENERAL DES: | [8 empty] | 26121600 Electrical cable and accessories | CLEANSED | CABLE | ELECTRICAL |  |  | TYPE |  | VOLTAGE |  | NUMBER OF CONDUCTOR | 1 | CONDUCTOR SIZE | 6AWG | CONDUCTOR MATERIAL |  | INSULATION COLOUR |  | INSULATION MATERIAL |  | INSULATION THICKNESS |  | ARMOR |  | STRANDS |  | LENGTH |  | INSULATION SHIELD |  | JACKET COLOUR |  | JACKET MATERIAL |  | METALLIC SHEATH |  | METALLIC SHIELD |  | BEDDING |  | STANDARD |  | Production Completed
ESI-008 | 4.ITEM CODE DIV 25-28-FEB'20 | Div26_Electrical | ITEM CODE DIV 25_13977 | Data Enrichment | SCV | OK | 2024-05-15 | 2024-05-18 |  | 26 | 05 | 23 | 260523 | L |  |  |  | MATERIAL DESCRIPTION, CABLES, SIZE: 1Cx630mm2, Type of WIRES: BRANDS: VOLTAGE: GENERAL DES: | [8 empty] | 26121600 Electrical cable and accessories | CLEANSED | CABLE | ELECTRICAL |  |  | TYPE |  | VOLTAGE |  | NUMBER OF CONDUCTOR | 1 | CONDUCTOR SIZE | 630MM2 | CONDUCTOR MATERIAL |  | INSULATION COLOUR |  | INSULATION MATERIAL |  | INSULATION THICKNESS |  | ARMOR |  | STRANDS |  | LENGTH |  | INSULATION SHIELD |  | JACKET COLOUR |  | JACKET MATERIAL |  | METALLIC SHEATH |  | METALLIC SHIELD |  | BEDDING |  | STANDARD |  | Production Completed
ESI-008 | 4.ITEM CODE DIV 25-28-FEB'20 | Div26_Electrical | ITEM CODE DIV 25_13978 | Data Enrichment | SCV | OK | 2024-05-15 | 2024-05-18 |  | 26 | 05 | 23 | 260523 | L |  |  |  | MATERIAL DESCRIPTION, CABLES, SIZE: 3cx240+120mm2, Type of WIRES: BRANDS: VOLTAGE: GENERAL DES: | [8 empty] | 26121600 Electrical cable and accessories | CLEANSED | CABLE | ELECTRICAL |  |  | TYPE |  | VOLTAGE |  | NUMBER OF CONDUCTOR | 3 | CONDUCTOR SIZE | 240+120MM2 | CONDUCTOR MATERIAL |  | INSULATION COLOUR |  | INSULATION MATERIAL |  | INSULATION THICKNESS |  | ARMOR |  | STRANDS |  | LENGTH |  | INSULATION SHIELD |  | JACKET COLOUR |  | JACKET MATERIAL |  | METALLIC SHEATH |  | METALLIC SHIELD |  | BEDDING |  | STANDARD |  | Production Completed
ESI-008 | 4.ITEM CODE DIV 25-28-FEB'20 | Div26_Electrical | ITEM CODE DIV 25_13979 | Data Enrichment | SCV | OK | 2024-05-15 | 2024-05-18 |  | 26 | 05 | 23 | 260523 | L |  |  |  | MATERIAL DESCRIPTION, CABLES, SIZE: 3cx185+95mm2, Type of WIRES: BRANDS: VOLTAGE: GENERAL DES: | [8 empty] | 26121600 Electrical cable and accessories | CLEANSED | CABLE | ELECTRICAL |  |  | TYPE |  | VOLTAGE |  | NUMBER OF CONDUCTOR | 3 | CONDUCTOR SIZE | 185+95MM2 | CONDUCTOR MATERIAL |  | INSULATION COLOUR |  | INSULATION MATERIAL |  | INSULATION THICKNESS |  | ARMOR |  | STRANDS |  | LENGTH |  | INSULATION SHIELD |  | JACKET COLOUR |  | JACKET MATERIAL |  | METALLIC SHEATH |  | METALLIC SHIELD |  | BEDDING |  | STANDARD |  | Production Completed
ESI-008 | 4.ITEM CODE DIV 25-28-FEB'20 | Div26_Electrical | ITEM CODE DIV 25_13980 | Data Enrichment | SCV | OK | 2024-05-15 | 2024-05-18 |  | 26 | 05 | 23 | 260523 | L |  |  |  | MATERIAL DESCRIPTION, CABLES, SIZE: 3Cx35+16mm2, Type of WIRES: BRANDS: VOLTAGE: GENERAL DES: | [8 empty] | 26121600 Electrical cable and accessories | CLEANSED | CABLE | ELECTRICAL |  |  | TYPE |  | VOLTAGE |  | NUMBER OF CONDUCTOR | 3 | CONDUCTOR SIZE | 35+16MM2 | CONDUCTOR MATERIAL |  | INSULATION COLOUR |  | INSULATION MATERIAL |  | INSULATION THICKNESS |  | ARMOR |  | STRANDS |  | LENGTH |  | INSULATION SHIELD |  | JACKET COLOUR |  | JACKET MATERIAL |  | METALLIC SHEATH |  | METALLIC SHIELD |  | BEDDING |  | STANDARD |  | Production Completed
ESI-008 | 4.ITEM CODE DIV 25-28-FEB'20 | Div26_Electrical | ITEM CODE DIV 25_13981 | Data Enrichment | SCV | OK | 2024-05-15 | 2024-05-18 |  | 26 | 05 | 23 | 260523 | L |  |  |  | MATERIAL DESCRIPTION, CABLES, SIZE: 3CX185mm2, Type of WIRES: BRANDS: VOLTAGE: GENERAL DES: | [8 empty] | 26121600 Electrical cable and accessories | CLEANSED | CABLE | ELECTRICAL |  |  | TYPE |  | VOLTAGE |  | NUMBER OF CONDUCTOR | 3 | CONDUCTOR SIZE | 185MM2 | CONDUCTOR MATERIAL |  | INSULATION COLOUR |  | INSULATION MATERIAL |  | INSULATION THICKNESS |  | ARMOR |  | STRANDS |  | LENGTH |  | INSULATION SHIELD |  | JACKET COLOUR |  | JACKET MATERIAL |  | METALLIC SHEATH |  | METALLIC SHIELD |  | BEDDING |  | STANDARD |  | Production Completed
ESI-008 | 4.ITEM CODE DIV 25-28-FEB'20 | Div26_Electrical | ITEM CODE DIV 25_13982 | Data Enrichment | SCV | OK | 2024-05-15 | 2024-05-18 |  | 26 | 05 | 23 | 260523 | L |  |  |  | MATERIAL DESCRIPTION, CABLES, SIZE: 3Cx300mm2, Type of WIRES: BRANDS: VOLTAGE: GENERAL DES: | [8 empty] | 26121600 Electrical cable and accessories | CLEANSED | CABLE | ELECTRICAL |  |  | TYPE |  | VOLTAGE |  | NUMBER OF CONDUCTOR | 3 | CONDUCTOR SIZE | 300MM2 | CONDUCTOR MATERIAL |  | INSULATION COLOUR |  | INSULATION MATERIAL |  | INSULATION THICKNESS |  | ARMOR |  | STRANDS |  | LENGTH |  | INSULATION SHIELD |  | JACKET COLOUR |  | JACKET MATERIAL |  | METALLIC SHEATH |  | METALLIC SHIELD |  | BEDDING |  | STANDARD |  | Production Completed
ESI-008 | 4.ITEM CODE DIV 25-28-FEB'20 | Div26_Electrical | ITEM CODE DIV 25_13983 | Data Enrichment | SCV | OK | 2024-05-15 | 2024-05-18 |  | 26 | 05 | 23 | 260523 | L |  |  |  | MATERIAL DESCRIPTION, CABLES, SIZE: 1cx16AWG, Type of WIRES: BRANDS: VOLTAGE: GENERAL DES: | [8 empty] | 26121600 Electrical cable and accessories | CLEANSED | CABLE | ELECTRICAL |  |  | TYPE |  | VOLTAGE |  | NUMBER OF CONDUCTOR | 1 | CONDUCTOR SIZE | 16AWG | CONDUCTOR MATERIAL |  | INSULATION COLOUR |  | INSULATION MATERIAL |  | INSULATION THICKNESS |  | ARMOR |  | STRANDS |  | LENGTH |  | INSULATION SHIELD |  | JACKET COLOUR |  | JACKET MATERIAL |  | METALLIC SHEATH |  | METALLIC SHIELD |  | BEDDING |  | STANDARD |  | Production Completed
ESI-008 | 4.ITEM CODE DIV 25-28-FEB'20 | Div26_Electrical | ITEM CODE DIV 25_13984 | Data Enrichment | SCV | OK | 2024-05-15 | 2024-05-18 |  | 26 | 05 | 23 | 260523 | L |  |  |  | MATERIAL DESCRIPTION, CABLES, SIZE: 4cx24AWG, Type of WIRES: BRANDS: VOLTAGE: GENERAL DES: | [8 empty] | 26121600 Electrical cable and accessories | CLEANSED | CABLE | ELECTRICAL |  |  | TYPE |  | VOLTAGE |  | NUMBER OF CONDUCTOR | 4 | CONDUCTOR SIZE | 24AWG | CONDUCTOR MATERIAL |  | INSULATION COLOUR |  | INSULATION MATERIAL |  | INSULATION THICKNESS |  | ARMOR |  | STRANDS |  | LENGTH |  | INSULATION SHIELD |  | JACKET COLOUR |  | JACKET MATERIAL |  | METALLIC SHEATH |  | METALLIC SHIELD |  | BEDDING |  | STANDARD |  | Production Completed
ESI-008 | 4.ITEM CODE DIV 25-28-FEB'20 | Div26_Electrical | ITEM CODE DIV 25_13985 | Data Enrichment | SCV | OK | 2024-05-15 | 2024-05-18 |  | 26 | 05 | 23 | 260523 | L |  |  |  | MATERIAL DESCRIPTION, CABLES, SIZE: 2cx70mm2, Type of WIRES: BRANDS: VOLTAGE: GENERAL DES: | [8 empty] | 26121600 Electrical cable and accessories | CLEANSED | CABLE | ELECTRICAL |  |  | TYPE |  | VOLTAGE |  | NUMBER OF CONDUCTOR | 2 | CONDUCTOR SIZE | 70MM2 | CONDUCTOR MATERIAL |  | INSULATION COLOUR |  | INSULATION MATERIAL |  | INSULATION THICKNESS |  | ARMOR |  | STRANDS |  | LENGTH |  | INSULATION SHIELD |  | JACKET COLOUR |  | JACKET MATERIAL |  | METALLIC SHEATH |  | METALLIC SHIELD |  | BEDDING |  | STANDARD |  | Production Completed
ESI-008 | 4.ITEM CODE DIV 25-28-FEB'20 | Div26_Electrical | ITEM CODE DIV 25_13986 | Data Enrichment | SCV | OK | 2024-05-15 | 2024-05-18 |  | 26 | 05 | 23 | 260523 | L |  |  |  | MATERIAL DESCRIPTION, CABLES, SIZE: 2cx35mm2, Type of WIRES: BRANDS: VOLTAGE: GENERAL DES: | [8 empty] | 26121600 Electrical cable and accessories | CLEANSED | CABLE | ELECTRICAL |  |  | TYPE |  | VOLTAGE |  | NUMBER OF CONDUCTOR | 2 | CONDUCTOR SIZE | 35MM2 | CONDUCTOR MATERIAL |  | INSULATION COLOUR |  | INSULATION MATERIAL |  | INSULATION THICKNESS |  | ARMOR |  | STRANDS |  | LENGTH |  | INSULATION SHIELD |  | JACKET COLOUR |  | JACKET MATERIAL |  | METALLIC SHEATH |  | METALLIC SHIELD |  | BEDDING |  | STANDARD |  | Production Completed
ESI-008 | 4.ITEM CODE DIV 25-28-FEB'20 | Div26_Electrical | ITEM CODE DIV 25_13987 | Data Enrichment | SCV | OK | 2024-05-15 | 2024-05-18 |  | 26 | 05 | 23 | 260523 | L |  |  |  | MATERIAL DESCRIPTION, CABLES, SIZE: 3cx400mm2+185mm2, Type of WIRES: BRANDS: VOLTAGE: GENERAL DES: | [8 empty] | 26121600 Electrical cable and accessories | CLEANSED | CABLE | ELECTRICAL |  |  | TYPE |  | VOLTAGE |  | NUMBER OF CONDUCTOR | 3 | CONDUCTOR SIZE | 400+185MM2 | CONDUCTOR MATERIAL |  | INSULATION COLOUR |  | INSULATION MATERIAL |  | INSULATION THICKNESS |  | ARMOR |  | STRANDS |  | LENGTH |  | INSULATION SHIELD |  | JACKET COLOUR |  | JACKET MATERIAL |  | METALLIC SHEATH |  | METALLIC SHIELD |  | BEDDING |  | STANDARD |  | Production Completed
ESI-008 | 4.ITEM CODE DIV 25-28-FEB'20 | Div26_Electrical | ITEM CODE DIV 25_13988 | Data Enrichment | SCV | OK | 2024-05-15 | 2024-05-18 |  | 26 | 05 | 23 | 260523 | L |  |  |  | MATERIAL DESCRIPTION, CABLES, SIZE: 1cx400mm2, Type of WIRES: BRANDS: VOLTAGE: GENERAL DES: | [8 empty] | 26121600 Electrical cable and accessories | CLEANSED | CABLE | ELECTRICAL |  |  | TYPE |  | VOLTAGE |  | NUMBER OF CONDUCTOR | 1 | CONDUCTOR SIZE | 400MM2 | CONDUCTOR MATERIAL |  | INSULATION COLOUR |  | INSULATION MATERIAL |  | INSULATION THICKNESS |  | ARMOR |  | STRANDS |  | LENGTH |  | INSULATION SHIELD |  | JACKET COLOUR |  | JACKET MATERIAL |  | METALLIC SHEATH |  | METALLIC SHIELD |  | BEDDING |  | STANDARD |  | Production Completed
ESI-008 | 4.ITEM CODE DIV 25-28-FEB'20 | Div26_Electrical | ITEM CODE DIV 25_13989 | Data Enrichment | SCV | OK | 2024-05-15 | 2024-05-18 |  | 26 | 05 | 23 | 260523 | L |  |  |  | MATERIAL DESCRIPTION, CABLES, SIZE: 4cx2.5mm2, Type of WIRES: BRANDS: VOLTAGE: GENERAL DES: | [8 empty] | 26121600 Electrical cable and accessories | CLEANSED | CABLE | ELECTRICAL |  |  | TYPE |  | VOLTAGE |  | NUMBER OF CONDUCTOR | 4 | CONDUCTOR SIZE | 2.5MM2 | CONDUCTOR MATERIAL |  | INSULATION COLOUR |  | INSULATION MATERIAL |  | INSULATION THICKNESS |  | ARMOR |  | STRANDS |  | LENGTH |  | INSULATION SHIELD |  | JACKET COLOUR |  | JACKET MATERIAL |  | METALLIC SHEATH |  | METALLIC SHIELD |  | BEDDING |  | STANDARD |  | Production Completed
ESI-008 | 4.ITEM CODE DIV 25-28-FEB'20 | Div26_Electrical | ITEM CODE DIV 25_14530 | Data Enrichment | SCV | OK | 2024-05-15 | 2024-05-18 |  | 26 | 05 | 29 | 260529 | L |  |  |  | MATERIAL DESCRIPTION, GLANDS, SIZE: M20, TYPE: BRANDS: TYPE 2: GENERAL DES: | [8 empty] | 39121431 Cable gland connector | CLEANSED | GLAND | CABLE |  |  | TYPE |  | CABLE SIZE |  | GLAND SIZE | M20 | MATERIAL |  | STANDARD | [27 empty] | Production Completed
ESI-008 | 4.ITEM CODE DIV 25-28-FEB'20 | Div26_Electrical | ITEM CODE DIV 25_14531 | Data Enrichment | SCV | OK | 2024-05-15 | 2024-05-18 |  | 26 | 05 | 29 | 260529 | L |  |  |  | MATERIAL DESCRIPTION, GLANDS, SIZE: M25, TYPE: BRANDS: TYPE 2: GENERAL DES: | [8 empty] | 39121431 Cable gland connector | CLEANSED | GLAND | CABLE |  |  | TYPE |  | CABLE SIZE |  | GLAND SIZE | M25 | MATERIAL |  | STANDARD | [27 empty] | Production Completed
ESI-008 | 4.ITEM CODE DIV 25-28-FEB'20 | Div26_Electrical | ITEM CODE DIV 25_14532 | Data Enrichment | SCV | OK | 2024-05-15 | 2024-05-18 |  | 26 | 05 | 29 | 260529 | L |  |  |  | MATERIAL DESCRIPTION, GLANDS, SIZE: M32, TYPE: BRANDS: TYPE 2: GENERAL DES: | [8 empty] | 39121431 Cable gland connector | CLEANSED | GLAND | CABLE |  |  | TYPE |  | CABLE SIZE |  | GLAND SIZE | M32 | MATERIAL |  | STANDARD | [27 empty] | Production Completed
ESI-008 | 4.ITEM CODE DIV 25-28-FEB'20 | Div26_Electrical | ITEM CODE DIV 25_14533 | Data Enrichment | SCV | OK | 2024-05-15 | 2024-05-18 |  | 26 | 05 | 29 | 260529 | L |  |  |  | MATERIAL DESCRIPTION, GLANDS, SIZE: M40, TYPE: BRANDS: TYPE 2: GENERAL DES: | [8 empty] | 39121431 Cable gland connector | CLEANSED | GLAND | CABLE |  |  | TYPE |  | CABLE SIZE |  | GLAND SIZE | M40 | MATERIAL |  | STANDARD | [27 empty] | Production Completed
ESI-008 | 4.ITEM CODE DIV 25-28-FEB'20 | Div26_Electrical | ITEM CODE DIV 25_14534 | Data Enrichment | SCV | OK | 2024-05-15 | 2024-05-18 |  | 26 | 05 | 29 | 260529 | L |  |  |  | MATERIAL DESCRIPTION, GLANDS, SIZE: M50, TYPE: BRANDS: TYPE 2: GENERAL DES: | [8 empty] | 39121431 Cable gland connector | CLEANSED | GLAND | CABLE |  |  | TYPE |  | CABLE SIZE |  | GLAND SIZE | M50 | MATERIAL |  | STANDARD | [27 empty] | Production Completed
ESI-008 | 4.ITEM CODE DIV 25-28-FEB'20 | Div26_Electrical | ITEM CODE DIV 25_14535 | Data Enrichment | SCV | OK | 2024-05-15 | 2024-05-18 |  | 26 | 05 | 29 | 260529 | L |  |  |  | MATERIAL DESCRIPTION, GLANDS, SIZE: M63, TYPE: BRANDS: TYPE 2: GENERAL DES: | [8 empty] | 39121431 Cable gland connector | CLEANSED | GLAND | CABLE |  |  | TYPE |  | CABLE SIZE |  | GLAND SIZE | M63 | MATERIAL |  | STANDARD | [27 empty] | Production Completed
ESI-008 | 4.ITEM CODE DIV 25-28-FEB'20 | Div26_Electrical | ITEM CODE DIV 25_14553 | Data Enrichment | SCV | OK | 2024-05-15 | 2024-05-18 |  | 26 | 05 | 29 | 260529 | L |  |  |  | MATERIAL DESCRIPTION, GLANDS, SIZE: 3.5cx185mm2, TYPE: BRANDS: TYPE 2: GENERAL DES: | [8 empty] | 39121431 Cable gland connector | CLEANSED | GLAND | CABLE |  |  | TYPE |  | CABLE SIZE | 3.5 X 185MM2 | GLAND SIZE |  | MATERIAL |  | STANDARD | [27 empty] | Production Completed
ESI-008 | 4.ITEM CODE DIV 25-28-FEB'20 | Div26_Electrical | ITEM CODE DIV 25_14554 | Data Enrichment | SCV | OK | 2024-05-15 | 2024-05-18 |  | 26 | 05 | 29 | 260529 | L |  |  |  | MATERIAL DESCRIPTION, GLANDS, SIZE: 3.5cx150mm2, TYPE: BRANDS: TYPE 2: GENERAL DES: | [8 empty] | 39121431 Cable gland connector | CLEANSED | GLAND | CABLE |  |  | TYPE |  | CABLE SIZE | 3.5 X 150MM2 | GLAND SIZE |  | MATERIAL |  | STANDARD | [27 empty] | Production Completed
ESI-008 | 4.ITEM CODE DIV 25-28-FEB'20 | Div26_Electrical | ITEM CODE DIV 25_14555 | Data Enrichment | SCV | OK | 2024-05-15 | 2024-05-18 |  | 26 | 05 | 29 | 260529 | L |  |  |  | MATERIAL DESCRIPTION, GLANDS, SIZE: 3.5cx240mm2, TYPE: BRANDS: TYPE 2: GENERAL DES: | [8 empty] | 39121431 Cable gland connector | CLEANSED | GLAND | CABLE |  |  | TYPE |  | CABLE SIZE | 3.5 X 240MM2 | GLAND SIZE |  | MATERIAL |  | STANDARD | [27 empty] | Production Completed
ESI-008 | 4.ITEM CODE DIV 25-28-FEB'20 | Div26_Electrical | ITEM CODE DIV 25_14556 | Data Enrichment | SCV | OK | 2024-05-15 | 2024-05-18 |  | 26 | 05 | 29 | 260529 | L |  |  |  | MATERIAL DESCRIPTION, GLANDS, SIZE: 3.5cx50mm2, TYPE: BRANDS: TYPE 2: GENERAL DES: | [8 empty] | 39121431 Cable gland connector | CLEANSED | GLAND | CABLE |  |  | TYPE |  | CABLE SIZE | 3.5 X 50MM2 | GLAND SIZE |  | MATERIAL |  | STANDARD | [27 empty] | Production Completed
ESI-008 | 4.ITEM CODE DIV 25-28-FEB'20 | Div26_Electrical | ITEM CODE DIV 25_14557 | Data Enrichment | SCV | OK | 2024-05-15 | 2024-05-18 |  | 26 | 05 | 29 | 260529 | L |  |  |  | MATERIAL DESCRIPTION, GLANDS, SIZE: 3.5cx35mm2, TYPE: BRANDS: TYPE 2: GENERAL DES: | [8 empty] | 39121431 Cable gland connector | CLEANSED | GLAND | CABLE |  |  | TYPE |  | CABLE SIZE | 3.5 X 35MM2 | GLAND SIZE |  | MATERIAL |  | STANDARD | [27 empty] | Production Completed
ESI-008 | 4.ITEM CODE DIV 25-28-FEB'20 | Div26_Electrical | ITEM CODE DIV 25_14558 | Data Enrichment | SCV | OK | 2024-05-15 | 2024-05-18 |  | 26 | 05 | 29 | 260529 | L |  |  |  | MATERIAL DESCRIPTION, GLANDS, SIZE: 3.5cx25mm2, TYPE: BRANDS: TYPE 2: GENERAL DES: | [8 empty] | 39121431 Cable gland connector | CLEANSED | GLAND | CABLE |  |  | TYPE |  | CABLE SIZE | 3.5 X 25MM2 | GLAND SIZE |  | MATERIAL |  | STANDARD | [27 empty] | Production Completed
ESI-008 | 4.ITEM CODE DIV 25-28-FEB'20 | Div26_Electrical | ITEM CODE DIV 25_14559 | Data Enrichment | SCV | OK | 2024-05-15 | 2024-05-18 |  | 26 | 05 | 29 | 260529 | L |  |  |  | MATERIAL DESCRIPTION, GLANDS, SIZE: 1cx300mm2, TYPE: BRANDS: TYPE 2: GENERAL DES: | [8 empty] | 39121431 Cable gland connector | CLEANSED | GLAND | CABLE |  |  | TYPE |  | CABLE SIZE | 1 X 300MM2 | GLAND SIZE |  | MATERIAL |  | STANDARD | [27 empty] | Production Completed
ESI-008 | 4.ITEM CODE DIV 25-28-FEB'20 | Div26_Electrical | ITEM CODE DIV 25_14560 | Data Enrichment | SCV | OK | 2024-05-15 | 2024-05-18 |  | 26 | 05 | 29 | 260529 | L |  |  |  | MATERIAL DESCRIPTION, GLANDS, SIZE: 1cx240mm2, TYPE: BRANDS: TYPE 2: GENERAL DES: | [8 empty] | 39121431 Cable gland connector | CLEANSED | GLAND | CABLE |  |  | TYPE |  | CABLE SIZE | 1 X 240MM2 | GLAND SIZE |  | MATERIAL |  | STANDARD | [27 empty] | Production Completed
ESI-008 | 4.ITEM CODE DIV 25-28-FEB'20 | Div26_Electrical | ITEM CODE DIV 25_14561 | Data Enrichment | SCV | OK | 2024-05-15 | 2024-05-18 |  | 26 | 05 | 29 | 260529 | L |  |  |  | MATERIAL DESCRIPTION, GLANDS, SIZE: 1cx150mm2, TYPE: BRANDS: TYPE 2: GENERAL DES: | [8 empty] | 39121431 Cable gland connector | CLEANSED | GLAND | CABLE |  |  | TYPE |  | CABLE SIZE | 1 X 150MM2 | GLAND SIZE |  | MATERIAL |  | STANDARD | [27 empty] | Production Completed
ESI-008 | 4.ITEM CODE DIV 25-28-FEB'20 | Div26_Electrical | ITEM CODE DIV 25_14562 | Data Enrichment | SCV | OK | 2024-05-15 | 2024-05-18 |  | 26 | 05 | 29 | 260529 | L |  |  |  | MATERIAL DESCRIPTION, GLANDS, SIZE: 1cx120mm2, TYPE: BRANDS: TYPE 2: GENERAL DES: | [8 empty] | 39121431 Cable gland connector | CLEANSED | GLAND | CABLE |  |  | TYPE |  | CABLE SIZE | 1 X 120MM2 | GLAND SIZE |  | MATERIAL |  | STANDARD | [27 empty] | Production Completed
ESI-008 | 4.ITEM CODE DIV 25-28-FEB'20 | Div26_Electrical | ITEM CODE DIV 25_14563 | Data Enrichment | SCV | OK | 2024-05-15 | 2024-05-18 |  | 26 | 05 | 29 | 260529 | L |  |  |  | MATERIAL DESCRIPTION, GLANDS, SIZE: 1cx95mm2, TYPE: BRANDS: TYPE 2: GENERAL DES: | [8 empty] | 39121431 Cable gland connector | CLEANSED | GLAND | CABLE |  |  | TYPE |  | CABLE SIZE | 1 X 95MM2 | GLAND SIZE |  | MATERIAL |  | STANDARD | [27 empty] | Production Completed
ESI-008 | 4.ITEM CODE DIV 25-28-FEB'20 | Div26_Electrical | ITEM CODE DIV 25_14564 | Data Enrichment | SCV | OK | 2024-05-15 | 2024-05-18 |  | 26 | 05 | 29 | 260529 | L |  |  |  | MATERIAL DESCRIPTION, GLANDS, SIZE: 1cx70mm2, TYPE: BRANDS: TYPE 2: GENERAL DES: | [8 empty] | 39121431 Cable gland connector | CLEANSED | GLAND | CABLE |  |  | TYPE |  | CABLE SIZE | 1 X 70MM2 | GLAND SIZE |  | MATERIAL |  | STANDARD | [27 empty] | Production Completed
ESI-008 | 4.ITEM CODE DIV 25-28-FEB'20 | Div26_Electrical | ITEM CODE DIV 25_14565 | Data Enrichment | SCV | OK | 2024-05-15 | 2024-05-18 |  | 26 | 05 | 29 | 260529 | L |  |  |  | MATERIAL DESCRIPTION, GLANDS, SIZE: 1cx25mm2, TYPE: BRANDS: TYPE 2: GENERAL DES: | [8 empty] | 39121431 Cable gland connector | CLEANSED | GLAND | CABLE |  |  | TYPE |  | CABLE SIZE | 1 X 25MM2 | GLAND SIZE |  | MATERIAL |  | STANDARD | [27 empty] | Production Completed
ESI-008 | 4.ITEM CODE DIV 25-28-FEB'20 | Div26_Electrical | ITEM CODE DIV 25_14566 | Data Enrichment | SCV | OK | 2024-05-15 | 2024-05-18 |  | 26 | 05 | 29 | 260529 | L |  |  |  | MATERIAL DESCRIPTION, GLANDS, SIZE: 1cx16mm2, TYPE: BRANDS: TYPE 2: GENERAL DES: | [8 empty] | 39121431 Cable gland connector | CLEANSED | GLAND | CABLE |  |  | TYPE |  | CABLE SIZE | 1 X 16MM2 | GLAND SIZE |  | MATERIAL |  | STANDARD | [27 empty] | Production Completed
ESI-008 | 4.ITEM CODE DIV 25-28-FEB'20 | Div28_Electronics& Safety Secur | ITEM CODE DIV 25_19575 | Data Enrichment | SCV | OK | 2024-05-15 | 2024-05-18 |  | 28 | 13 | 16 | 281316 | L |  |  |  | MATERIAL DESCRIPTION, REDUNDANT SERVER SOFTWARE LICENSE, BRAND NAME: LENEL | URL NOT FOUND | [7 empty] | 43231512 License management software | CLEANSED | SOFTWARE | NONE | BRAND NAME: LENEL |  | TYPE | REDUNDANT SERVER LICENSE | NAME |  | VERSION |  | MEMORY CAPACITY |  | FORMAT | [27 empty] | Production Completed
ESI-008 | 4.ITEM CODE DIV 25-28-FEB'20 | Div28_Electronics& Safety Secur | ITEM CODE DIV 25_19580 | Data Enrichment | SCV | OK | 2024-05-15 | 2024-05-18 |  | 28 | 13 | 16 | 281316 | L |  |  |  | MATERIAL DESCRIPTION, REDUNDANT SERVER SOFTWARE LICENSE, BRAND NAME: SIEMENS | URL NOT FOUND |  | SIEMENS | [5 empty] | 43231512 License management software | CLEANSED | SOFTWARE | NONE |  |  | TYPE | REDUNDANT SERVER LICENSE | NAME |  | VERSION |  | MEMORY CAPACITY |  | FORMAT | [27 empty] | Production Completed
ESI-008 | 4.ITEM CODE DIV 25-28-FEB'20 | Div28_FA | ITEM CODE DIV 25_22122 | Data Enrichment | scv | OK | 2024-05-15 | 2024-05-18 |  | 28 | 46 | 05 | 284605 | L | Ea |  |  | SIEMENS-CONVENTIONAL DETECTORS, SIEMENS-FAS, MODEL NO - PART NUMBER - DESCRIPTION: FDBZ492-R - S54319-B24-A1 - DUCT HOUSING - 2 WIRE WITH RELAY FOR CONVENTIONAL SYSTEMS | https://hit.sbt.siemens.com/RWD/app.aspx?RC=AP&lang=en&MODULE=Catalog&ACTION=ShowProduct&KEY=S54319-B24-A1 | https://mall.industry.siemens.com/mall/en/WW/Catalog/Product/S54319-B24-A1 | SIEMENS | S54319-B24-A1 |  |  |  |  | 46191500 Fire prevention | CLEANSED | HOUSING | NONE | MODEL:FDBZ492-R,2 WIRE WITH RELAY FOR CONVENTIONAL SYSTEMS |  | TYPE | AIR DUCT | SIZE |  | MATERIAL | [31 empty] | Production Completed
ESI-008 | 4.ITEM CODE DIV 25-28-FEB'20 | Div28_FA | ITEM CODE DIV 25_22123 | Data Enrichment | scv | OK | 2024-05-15 | 2024-05-18 |  | 28 | 46 | 05 | 284605 | L | Ea |  |  | SIEMENS-CONVENTIONAL DETECTORS, SIEMENS-FAS, MODEL NO - PART NUMBER - DESCRIPTION: FDBZ492-RP - S54319-B25-A1 - DUCT HOUSING - 4 WIRE WITH RELAY AND BUILT-IN POWER SOURCE | https://hit.sbt.siemens.com/RWD/app.aspx?rc=AP&lang=en&module=Catalog&action=ShowProduct&key=S54319-B25-A1 | https://mall.industry.siemens.com/mall/en/WW/Catalog/Product/S54319-B25-A1 | SIEMENS | S54319-B25-A1 |  |  |  |  | 46191500 Fire prevention | CLEANSED | HOUSING | NONE | MODEL:FDBZ492-RP,4 WIRE WITH RELAY AND BUILT-IN POWER SOURCE |  | TYPE | AIR DUCT | SIZE |  | MATERIAL | [31 empty] | Production Completed
ESI-008 | 4.ITEM CODE DIV 25-28-FEB'20 | Div28_FA | ITEM CODE DIV 25_22134 | Data Enrichment | scv | OK | 2024-05-15 | 2024-05-18 |  | 28 | 46 | 05 | 284605 | L | Ea |  |  | SIEMENS-CONVENTIONAL DETECTORS, SIEMENS-FAS, MODEL NO - PART NUMBER - DESCRIPTION: FDCIO221 - Input/Output module | https://hit.sbt.siemens.com/RWD/app.aspx?RC=AP&lang=en&MODULE=Catalog&ACTION=ShowProduct&KEY=S54312-F2-A1 |  | SIEMENS | FDCIO221 |  |  |  |  | 39121552 Electrical control modules | ENRICHED | MODULE | NONE | FOR CONVENTIONAL DETECTORS, SERIES:FAS |  | TYPE | INPUT/OUTPUT | INPUT |  | OUTPUT |  | ELECTRICAL RATING | 12 TO 33VDC,0.4MA | NUMBER OF INPUT/OUTPUT | 2 | [26 empty] | Production Completed
ESI-008 | 4.ITEM CODE DIV 25-28-FEB'20 | Div28_FA | ITEM CODE DIV 25_22135 | Data Enrichment | scv | OK | 2024-05-15 | 2024-05-18 |  | 28 | 46 | 05 | 284605 | L | Ea |  |  | SIEMENS-CONVENTIONAL DETECTORS, SIEMENS-FAS, MODEL NO - PART NUMBER - DESCRIPTION: FDCIO222 - In-/Output module 4-IN / OUT | https://hit.sbt.siemens.com/RWD/app.aspx?RC=AP&lang=en&MODULE=Catalog&ACTION=ShowProduct&KEY=A5Q00002369 |  | SIEMENS | FDCIO222 |  |  |  |  | 39121552 Electrical control modules | ENRICHED | MODULE | NONE | FOR CONVENTIONAL DETECTORS, SERIES:FAS |  | TYPE | INPUT/OUTPUT | INPUT |  | OUTPUT |  | ELECTRICAL RATING | 12 TO 33VDC,0.6 TO 0.75MA | NUMBER OF INPUT/OUTPUT | 8 | [26 empty] | Production Completed
ESI-008 | 4.ITEM CODE DIV 25-28-FEB'20 | Div28_FA | ITEM CODE DIV 25_22136 | Data Enrichment | scv | OK | 2024-05-15 | 2024-05-18 |  | 28 | 46 | 05 | 284605 | L | Ea |  |  | SIEMENS-CONVENTIONAL DETECTORS, SIEMENS-FAS, MODEL NO - PART NUMBER - DESCRIPTION: FDCH221 - Housing | https://hit.sbt.siemens.com/RWD/app.aspx?RC=AP&lang=en&MODULE=Catalog&ACTION=ShowProduct&KEY=S54312-F3-A1 |  | SIEMENS | FDCH221 |  |  |  |  | 39121500 Electrical controls and accessories | ENRICHED | HOUSING | NONE | FOR CONVENTIONAL DETECTORS, SERIES:FAS | ENCLOSURE:IP65 | TYPE | MODULE | SIZE | 207MM WD X 119MM HT X 48MM DP | MATERIAL | [31 empty] | Production Completed
ESI-008 | 4.ITEM CODE DIV 25-28-FEB'20 | Div28_FA | ITEM CODE DIV 25_22137 | Data Enrichment | scv | OK | 2024-05-15 | 2024-05-18 |  | 28 | 46 | 05 | 284605 | L | Ea |  |  | SIEMENS-CONVENTIONAL DETECTORS, SIEMENS-FAS, MODEL NO - PART NUMBER - DESCRIPTION: FDS221-R - Alarm sounder red | https://hit.sbt.siemens.com/RWD/app.aspx?RC=AP&lang=en&MODULE=Catalog&ACTION=ShowProduct&KEY=A5Q00004117 |  | SIEMENS | FDS221-R |  |  |  |  | 46171604 Alarm systems | ENRICHED | ALARM | NONE | FOR CONVENTIONAL DETECTORS, SERIES:FAS |  | TYPE | SOUNDER | ELECTRICAL RATING | 12 TO 33VDC,3.5MA | DECIBEL | 80 TO 99dB(A) | COLOUR | FLAME RED | MATERIAL |  | SIZE | 100MM X 43MM DIA | [24 empty] | Production Completed
ESI-008 | 4.ITEM CODE DIV 25-28-FEB'20 | Div28_FA | ITEM CODE DIV 25_22138 | Data Enrichment | scv | OK | 2024-05-15 | 2024-05-18 |  | 28 | 46 | 05 | 284605 | L | Ea |  |  | SIEMENS-CONVENTIONAL DETECTORS, SIEMENS-FAS, MODEL NO - PART NUMBER - DESCRIPTION: FDB222 - Detector base addressable. Flat | https://hit.sbt.siemens.com/RWD/app.aspx?RC=AP&lang=en&MODULE=Catalog&ACTION=ShowProduct&KEY=S54319-F1-A1 |  | SIEMENS | FDB222 |  |  |  |  | 46191500 Fire prevention | ENRICHED | BASE | NONE | W/addressable, FOR CONVENTIONAL DETECTORS, SERIES:FAS |  | TYPE | DETECTOR FLAT | SIZE | 100MM DIA X 22MM HT | MATERIAL | SYNTHETIC | [30 empty] | Production Completed
ESI-008 | 4.ITEM CODE DIV 25-28-FEB'20 | Div28_FA | ITEM CODE DIV 25_22144 | Data Enrichment | scv | OK | 2024-05-15 | 2024-05-18 |  | 28 | 46 | 05 | 284605 | L | Ea |  |  | SIEMENS-CONVENTIONAL DETECTORS, SIEMENS-FAS, MODEL NO - PART NUMBER - DESCRIPTION: FCI2004-A1 - Periphery board (4-loop) | https://hit.sbt.siemens.com/RWD/app.aspx?rc=GR&lang=en&module=Catalog&action=ShowProduct&key=A5Q00009953-R | https://mall.industry.siemens.com/mall/en/au/Catalog/Product/A5Q00009953-R | SIEMENS | FCI2004-A1 |  |  |  |  | 32101502 Printed circuit assemblies PCAs | CLEANSED | BOARD | PRINTED CIRCUIT | FOR CONVENTIONAL DETECTORS, SERIES:FAS |  | FUNCTION | 4 LOOP PERIPHERY | ELECTRICAL RATING |  | MODE | [31 empty] | Production Completed
ESI-008 | 4.ITEM CODE DIV 25-28-FEB'20 | Div28_FA | ITEM CODE DIV 25_22145 | Data Enrichment | scv | OK | 2024-05-15 | 2024-05-18 |  | 28 | 46 | 05 | 284605 | L | Ea |  |  | SIEMENS-CONVENTIONAL DETECTORS, SIEMENS-FAS, MODEL NO - PART NUMBER - DESCRIPTION: FCI2002-A1 - Periphery board (2-loop) | https://hit.sbt.siemens.com/RWD/app.aspx?RC=HQEU&lang=en&MODULE=Catalog&ACTION=ShowProduct&KEY=A5Q00005545-R | https://mall.industry.siemens.com/mall/en/au/Catalog/Product/A5Q00005545-R | SIEMENS | FCI2002-A1 |  |  |  |  | 32101502 Printed circuit assemblies PCAs | CLEANSED | BOARD | PRINTED CIRCUIT | FOR CONVENTIONAL DETECTORS, SERIES:FAS |  | FUNCTION | 2 LOOP PERIPHERY | ELECTRICAL RATING |  | MODE | [31 empty] | Production Completed
ESI-008 | 4.ITEM CODE DIV 25-28-FEB'20 | Div28_FA | ITEM CODE DIV 25_22395 | Data Enrichment | scv | OK | 2024-05-15 | 2024-05-18 |  | 28 | 46 | 05 | 284605 | L | Ea |  |  | SIEMENS-PERIPHERAL DEVICES, SIEMENS-FAS, MODEL NO - PART NUMBER - DESCRIPTION: DT-225EP - 500-688980 - 225 DEG EXP PROOF THERMAL | https://hit.sbt.siemens.com/RWD/app.aspx?RC=AP&lang=en&MODULE=Catalog&ACTION=ShowProduct&KEY=BPZ%3a500-688980 | https://mall.industry.siemens.com/mall/en/siemensiranircom/Catalog/Product/?mlfb=BPZ%3a500-688980 | SIEMENS | 500-688980 |  |  |  |  | 46191504 Flame detectors | CLEANSED | DETECTOR | FIRE PROTECTION | MODEL:DT-225EP,PERIPHERAL DEVICES, SERIES:FAS |  | TYPE | EXPLOSION PROOF THERMAL | TEMPERATURE RATING | 225DEG F | VOLTAGE |  | AMPERAGE | [29 empty] | Production Completed
ESI-008 | 4.ITEM CODE DIV 25-28-FEB'20 | Div28_FA | ITEM CODE DIV 25_22396 | Data Enrichment | scv | OK | 2024-05-15 | 2024-05-18 |  | 28 | 46 | 05 | 284605 | L | Ea |  |  | SIEMENS-PERIPHERAL DEVICES, SIEMENS-FAS, MODEL NO - PART NUMBER - DESCRIPTION: DT-275EP - 500-688981 - 275 DEG EXP PROOF THERMAL | https://hit.sbt.siemens.com/RWD/app.aspx?RC=US&lang=en&MODULE=Catalog&ACTION=ShowProduct&KEY=BPZ%3a500-688981 | https://mall.industry.siemens.com/mall/en/WW/Catalog/Product/?mlfb=BPZ%3A500-688981 | SIEMENS | 500-688981 |  |  |  |  | 46191504 Flame detectors | CLEANSED | DETECTOR | FIRE PROTECTION | MODEL:DT-275EP,PERIPHERAL DEVICES, SERIES:FAS |  | TYPE | EXPLOSION PROOF THERMAL | TEMPERATURE RATING | 275DEG F | VOLTAGE |  | AMPERAGE | [29 empty] | Production Completed
ESI-008 | 4.ITEM CODE DIV 25-28-FEB'20 | Div28_FA | ITEM CODE DIV 25_22397 | Data Enrichment | scv | OK | 2024-05-15 | 2024-05-18 |  | 28 | 46 | 05 | 284605 | L | Ea |  |  | SIEMENS-PERIPHERAL DEVICES, SIEMENS-FAS, MODEL NO - PART NUMBER - DESCRIPTION: DT-325EP - 500-688982 - 325 DEG EXP PROOF THERMAL | https://hit.sbt.siemens.com/RWD/app.aspx?RC=AP&lang=en&MODULE=Catalog&ACTION=ShowProduct&KEY=BPZ%3a500-688982 | https://mall.industry.siemens.com/mall/en/WW/Catalog/Product/?mlfb=BPZ%3a500-688982 | SIEMENS | 500-688982 |  |  |  |  | 46191504 Flame detectors | CLEANSED | DETECTOR | FIRE PROTECTION | MODEL:DT-325EP,PERIPHERAL DEVICES, SERIES:FAS |  | TYPE | EXPLOSION PROOF THERMAL | TEMPERATURE RATING | 325DEG F | VOLTAGE |  | AMPERAGE | [29 empty] | Production Completed
ESI-008 | 4.ITEM CODE DIV 25-28-FEB'20 | Div28_FA | ITEM CODE DIV 25_22398 | Data Enrichment | scv | OK | 2024-05-15 | 2024-05-18 |  | 28 | 46 | 05 | 284605 | L | Ea |  |  | SIEMENS-PERIPHERAL DEVICES, SIEMENS-FAS, MODEL NO - PART NUMBER - DESCRIPTION: DT-360EP - 500-688983 - 360 DEG EXP PROOF THERMAL | https://hit.sbt.siemens.com/RWD/app.aspx?RC=AP&lang=en&MODULE=Catalog&ACTION=ShowProduct&KEY=BPZ%3a500-688983 |  | SIEMENS | 500-688983 |  |  |  |  | 46191504 Flame detectors | CLEANSED | DETECTOR | FIRE PROTECTION | MODEL:DT-360EP,PERIPHERAL DEVICES, SERIES:FAS |  | TYPE | EXPLOSION PROOF THERMAL | TEMPERATURE RATING | 360DEG F | VOLTAGE |  | AMPERAGE | [29 empty] | Production Completed
ESI-008 | 4.ITEM CODE DIV 25-28-FEB'20 | Div28_FA | ITEM CODE DIV 25_22399 | Data Enrichment | scv | OK | 2024-05-15 | 2024-05-18 |  | 28 | 46 | 05 | 284605 | L | Ea |  |  | SIEMENS-PERIPHERAL DEVICES, SIEMENS-FAS, MODEL NO - PART NUMBER - DESCRIPTION: DT-450EP - 500-688984 - 450 DEG EXP PROOF THERMAL | https://hit.sbt.siemens.com/RWD/app.aspx?RC=AP&lang=en&MODULE=Catalog&ACTION=ShowProduct&KEY=BPZ%3a500-688984 |  | SIEMENS | 500-688984 |  |  |  |  | 46191504 Flame detectors | CLEANSED | DETECTOR | FIRE PROTECTION | MODEL:DT-450EP,PERIPHERAL DEVICES, SERIES:FAS |  | TYPE | EXPLOSION PROOF THERMAL | TEMPERATURE RATING | 450DEG F | VOLTAGE |  | AMPERAGE | [29 empty] | Production Completed
ESI-008 | 4.ITEM CODE DIV 25-28-FEB'20 | Div28_FA | ITEM CODE DIV 25_22400 | Data Enrichment | scv | OK | 2024-05-15 | 2024-05-18 |  | 28 | 46 | 05 | 284605 | L | Ea |  |  | SIEMENS-PERIPHERAL DEVICES, SIEMENS-FAS, MODEL NO - PART NUMBER - DESCRIPTION: DT-600EP - 500-688986 - 600 DEG EXP PROOF (SPECIAL ORDER) | https://hit.sbt.siemens.com/RWD/app.aspx?RC=AP&lang=en&MODULE=Catalog&ACTION=ShowProduct&KEY=BPZ%3a500-688986 |  | SIEMENS | 500-688986 |  |  |  |  | 46191504 Flame detectors | CLEANSED | DETECTOR | FIRE PROTECTION | MODEL:DT-600EP,PERIPHERAL DEVICES, SERIES:FAS,SPECIAL ORDER |  | TYPE | EXPLOSION PROOF THERMAL | TEMPERATURE RATING | 600DEG F | VOLTAGE |  | AMPERAGE | [29 empty] | Production Completed
ESI-008 | 4.ITEM CODE DIV 25-28-FEB'20 | Div28_FA | ITEM CODE DIV 25_22401 | Data Enrichment | scv | OK | 2024-05-15 | 2024-05-18 |  | 28 | 46 | 05 | 284605 | L | Ea |  |  | SIEMENS-PERIPHERAL DEVICES, SIEMENS-FAS, MODEL NO - PART NUMBER - DESCRIPTION: DT-725EP - 500-688987 - 750 DEG EXP PROOF (SPECIAL ORDER) | https://hit.sbt.siemens.com/RWD/app.aspx?RC=AP&lang=en&MODULE=Catalog&ACTION=ShowProduct&KEY=BPZ%3a500-688987 |  | SIEMENS | 500-688987 |  |  |  |  | 46191504 Flame detectors | CLEANSED | DETECTOR | FIRE PROTECTION | MODEL:DT-725EP,PERIPHERAL DEVICES, SERIES:FAS,SPECIAL ORDER |  | TYPE | EXPLOSION PROOF THERMAL | TEMPERATURE RATING | 725DEG F | VOLTAGE |  | AMPERAGE | [29 empty] | Production Completed
ESI-008 | 4.ITEM CODE DIV 25-28-FEB'20 | Div28_FA | ITEM CODE DIV 25_22418 | Data Enrichment | scv | OK | 2024-05-15 | 2024-05-18 |  | 28 | 46 | 05 | 284605 | L | Ea |  |  | SIEMENS-PERIPHERAL DEVICES, SIEMENS-FAS, MODEL NO - PART NUMBER - DESCRIPTION: 40/40I-112SF - S54430-F11-A1 - IR3 FLM DET WO1 75C 3/4in SS FM | https://hit.sbt.siemens.com/RWD/app.aspx?RC=AP&lang=en&MODULE=Catalog&ACTION=ShowProduct&KEY=S54430-F11-A1 | https://www.spectrex.net/documents/guide-40-40i-triple-ir-ir3-flame-detector-spectrex-en-us-1459806.pdf | SIEMENS | 40/40I-112SF | SIEMENS | S54430-F11-A1 |  |  | 46191504 Flame detectors | ENRICHED | DETECTOR | FIRE PROTECTION | ELECTRICAL CONNECTION:3/4IN NPT,MATERIAL:STAINLESS STEEL,APPROVED:FACTORY MUTUAL,WIRING OPTION:POWER,MANUAL BIT,RS 485,W/HART PROTOCOL,FAULT RELAY NC,ALARM RELAY NO,PERIPHERAL DEVICES, SERIES:FAS |  | TYPE | IR3 FLAME | TEMPERATURE RATING | 75DEG C | VOLTAGE | 18 TO 32VDC | AMPERAGE | 4 TO 20MA | [28 empty] | Production Completed
ESI-008 | 4.ITEM CODE DIV 25-28-FEB'20 | Div28_FA | ITEM CODE DIV 25_22419 | Data Enrichment | scv | OK | 2024-05-15 | 2024-05-18 |  | 28 | 46 | 05 | 284605 | L | Ea |  |  | SIEMENS-PERIPHERAL DEVICES, SIEMENS-FAS, MODEL NO - PART NUMBER - DESCRIPTION: 40/40I-122SF - S54430-F19-A1 - IR3 FLM DET WO1 85C 3/4in SS FM | https://hit.sbt.siemens.com/RWD/app.aspx?rc=AP&lang=en&module=Catalog&action=ShowProduct&key=S54430-F19-A1 | https://www.spectrex.net/documents/guide-40-40i-triple-ir-ir3-flame-detector-spectrex-en-us-1459806.pdf | SIEMENS | 40/40I-122SF | SIEMENS | S54430-F19-A1 |  |  | 46191504 Flame detectors | ENRICHED | DETECTOR | FIRE PROTECTION | ELECTRICAL CONNECTION:3/4IN NPT,MATERIAL:STAINLESS STEEL,APPROVED:FACTORY MUTUAL,WIRING OPTION:POWER,MANUAL BIT,RS 485,W/HART PROTOCOL,FAULT RELAY NC,ALARM RELAY NO,PERIPHERAL DEVICES, SERIES:FAS |  | TYPE | IR3 FLAME | TEMPERATURE RATING | 85DEG C | VOLTAGE | 18 TO 32VDC | AMPERAGE | 4 TO 20MA | [28 empty] | Production Completed
ESI-008 | 4.ITEM CODE DIV 25-28-FEB'20 | Div28_FA | ITEM CODE DIV 25_22420 | Data Enrichment | scv | OK | 2024-05-15 | 2024-05-18 |  | 28 | 46 | 05 | 284605 | L | Ea |  |  | SIEMENS-PERIPHERAL DEVICES, SIEMENS-FAS, MODEL NO - PART NUMBER - DESCRIPTION: 40/40I-212SF - S54430-F27-A1 - IR3 FLM DET WO2 75C 3/4in SS FM | https://hit.sbt.siemens.com/RWD/app.aspx?RC=AP&lang=en&MODULE=Catalog&ACTION=ShowProduct&KEY=S54430-F27-A1 | https://www.spectrex.net/documents/guide-40-40i-triple-ir-ir3-flame-detector-spectrex-en-us-1459806.pdf | SIEMENS | 40/40I-212SF | SIEMENS | S54430-F27-A1 |  |  | 46191504 Flame detectors | ENRICHED | DETECTOR | FIRE PROTECTION | ELECTRICAL CONNECTION:3/4IN NPT,MATERIAL:STAINLESS STEEL,APPROVED:FACTORY MUTUAL,WIRING OPTION:POWER,MANUAL BIT,RS 485,W/HART PROTOCOL,FAULT RELAY NC,ALARM RELAY NO,NC,PERIPHERAL DEVICES, SERIES:FAS |  | TYPE | IR3 FLAME | TEMPERATURE RATING | 75DEG C | VOLTAGE | 18 TO 32VDC | AMPERAGE | 4 TO 20MA | [28 empty] | Production Completed
ESI-008 | 4.ITEM CODE DIV 25-28-FEB'20 | Div28_FA | ITEM CODE DIV 25_22421 | Data Enrichment | scv | OK | 2024-05-15 | 2024-05-18 |  | 28 | 46 | 05 | 284605 | L | Ea |  |  | SIEMENS-PERIPHERAL DEVICES, SIEMENS-FAS, MODEL NO - PART NUMBER - DESCRIPTION: 40/40I-222SF - S54430-F35-A1 - IR3 FLM DET WO2 85C 3/4in SS FM | https://hit.sbt.siemens.com/RWD/app.aspx?RC=AP&lang=en&MODULE=Catalog&ACTION=ShowProduct&KEY=S54430-F35-A1 | https://www.spectrex.net/documents/guide-40-40i-triple-ir-ir3-flame-detector-spectrex-en-us-1459806.pdf | SIEMENS | 40/40I-222SF | SIEMENS | S54430-F35-A1 |  |  | 46191504 Flame detectors | ENRICHED | DETECTOR | FIRE PROTECTION | ELECTRICAL CONNECTION:3/4IN NPT,MATERIAL:STAINLESS STEEL,APPROVED:FACTORY MUTUAL,WIRING OPTION:POWER,MANUAL BIT,RS 485,W/HART PROTOCOL,FAULT RELAY NC,ALARM RELAY NO,NC,PERIPHERAL DEVICES, SERIES:FAS |  | TYPE | IR3 FLAME | TEMPERATURE RATING | 85DEG C | VOLTAGE | 18 TO 32VDC | AMPERAGE | 4 TO 20MA | [28 empty] | Production Completed
ESI-008 | 4.ITEM CODE DIV 25-28-FEB'20 | Div28_FA | ITEM CODE DIV 25_22422 | Data Enrichment | scv | OK | 2024-05-15 | 2024-05-18 |  | 28 | 46 | 05 | 284605 | L | Ea |  |  | SIEMENS-PERIPHERAL DEVICES, SIEMENS-FAS, MODEL NO - PART NUMBER - DESCRIPTION: 40/40M-112SF - S54430-F43-A1 - HYD FLM DET WO1 75C 3/4in SS FM | https://hit.sbt.siemens.com/RWD/app.aspx?rc=AP&lang=en&module=Catalog&action=ShowProduct&key=S54430-F43-A1 | https://www.spectrex.net/documents/guide-40-40m-multi-ir-hydrocarbon-hydrogen-flame-detector-spectrex-en-us-1459810.pdf | SIEMENS | 40/40M-112SF | SIEMENS | S54430-F43-A1 |  |  | 46191504 Flame detectors | ENRICHED | DETECTOR | FIRE PROTECTION | ELECTRICAL CONNECTION:3/4IN NPT,MATERIAL:STAINLESS STEEL,APPROVED:FACTORY MUTUAL,WIRING OPTION:POWER,MANUAL BIT,RS 485,W/HART PROTOCOL,FAULT RELAY NC,ALARM RELAY NO,PERIPHERAL DEVICES, SERIES:FAS |  | TYPE | MULTI IR HYDROGEN AND HYDROGEN FLAME | TEMPERATURE RATING | 75DEG C | VOLTAGE | 18 TO 32VDC | AMPERAGE | 4 TO 20MA | [28 empty] | Production Completed
ESI-008 | 4.ITEM CODE DIV 25-28-FEB'20 | Div28_FA | ITEM CODE DIV 25_22423 | Data Enrichment | scv | OK | 2024-05-15 | 2024-05-18 |  | 28 | 46 | 05 | 284605 | L | Ea |  |  | SIEMENS-PERIPHERAL DEVICES, SIEMENS-FAS, MODEL NO - PART NUMBER - DESCRIPTION: 40/40M-122SF - S54430-F51-A1 - HYD FLM DET WO1 85C 3/4in SS FM | https://hit.sbt.siemens.com/RWD/app.aspx?RC=AP&lang=en&MODULE=Catalog&ACTION=ShowProduct&KEY=S54430-F51-A1 | https://www.spectrex.net/documents/guide-40-40m-multi-ir-hydrocarbon-hydrogen-flame-detector-spectrex-en-us-1459810.pdf | SIEMENS | 40/40M-122SF | SIEMENS | S54430-F51-A1 |  |  | 46191504 Flame detectors | ENRICHED | DETECTOR | FIRE PROTECTION | ELECTRICAL CONNECTION:3/4IN NPT,MATERIAL:STAINLESS STEEL,APPROVED:FACTORY MUTUAL,WIRING OPTION:POWER,MANUAL BIT,RS 485,W/HART PROTOCOL,FAULT RELAY NC,ALARM RELAY NO,PERIPHERAL DEVICES, SERIES:FAS |  | TYPE | MULTI IR HYDROGEN AND HYDROGEN FLAME | TEMPERATURE RATING | 85DEG C | VOLTAGE | 18 TO 32VDC | AMPERAGE | 4 TO 20MA | [28 empty] | Production Completed
ESI-008 | 4.ITEM CODE DIV 25-28-FEB'20 | Div28_FA | ITEM CODE DIV 25_22424 | Data Enrichment | scv | OK | 2024-05-15 | 2024-05-18 |  | 28 | 46 | 05 | 284605 | L | Ea |  |  | SIEMENS-PERIPHERAL DEVICES, SIEMENS-FAS, MODEL NO - PART NUMBER - DESCRIPTION: 40/40M-212SF - S54430-F59-A1 - HYD FLM DET WO2 75C 3/4in SS FM | https://www.spectrex.net/documents/guide-40-40m-multi-ir-hydrocarbon-hydrogen-flame-detector-spectrex-en-us-1459810.pdf |  | SIEMENS | 40/40M-212SF | SIEMENS | S54430-F59-A1 |  |  | 46191504 Flame detectors | ENRICHED | DETECTOR | FIRE PROTECTION | ELECTRICAL CONNECTION:3/4IN NPT,MATERIAL:STAINLESS STEEL,APPROVED:FACTORY MUTUAL,WIRING OPTION:POWER,MANUAL BIT,RS 485,W/HART PROTOCOL,FAULT RELAY NC,ALARM RELAY NO,NC,PERIPHERAL DEVICES, SERIES:FAS |  | TYPE | MULTI IR HYDROGEN AND HYDROGEN FLAME | TEMPERATURE RATING | 75DEG C | VOLTAGE | 18 TO 32VDC | AMPERAGE | 4 TO 20MA | [28 empty] | Production Completed
ESI-008 | 4.ITEM CODE DIV 25-28-FEB'20 | Div28_FA | ITEM CODE DIV 25_22425 | Data Enrichment | scv | OK | 2024-05-15 | 2024-05-18 |  | 28 | 46 | 05 | 284605 | L | Ea |  |  | SIEMENS-PERIPHERAL DEVICES, SIEMENS-FAS, MODEL NO - PART NUMBER - DESCRIPTION: 40/40M-222SF - S54430-F67-A1 - HYD FLM DET WO2 85C 3/4in SS FM | https://hit.sbt.siemens.com/RWD/app.aspx?RC=AP&lang=en&MODULE=Catalog&ACTION=ShowProduct&KEY=S54430-F67-A1 | https://www.spectrex.net/documents/guide-40-40m-multi-ir-hydrocarbon-hydrogen-flame-detector-spectrex-en-us-1459810.pdf | SIEMENS | 40/40M-222SF | SIEMENS | S54430-F67-A1 |  |  | 46191504 Flame detectors | ENRICHED | DETECTOR | FIRE PROTECTION | ELECTRICAL CONNECTION:3/4IN NPT,MATERIAL:STAINLESS STEEL,APPROVED:FACTORY MUTUAL,WIRING OPTION:POWER,MANUAL BIT,RS 485,W/HART PROTOCOL,FAULT RELAY NC,ALARM RELAY NO,NC,PERIPHERAL DEVICES, SERIES:FAS |  | TYPE | MULTI IR HYDROGEN AND HYDROGEN FLAME | TEMPERATURE RATING | 85DEG C | VOLTAGE | 18 TO 32VDC | AMPERAGE | 4 TO 20MA | [28 empty] | Production Completed
ESI-008 | 4.ITEM CODE DIV 25-28-FEB'20 | Div28_FA | ITEM CODE DIV 25_22426 | Data Enrichment | scv | OK | 2024-05-15 | 2024-05-18 |  | 28 | 46 | 05 | 284605 | L | Ea |  |  | SIEMENS-PERIPHERAL DEVICES, SIEMENS-FAS, MODEL NO - PART NUMBER - DESCRIPTION: 40/40R-112SF - S54430-F75-A1 - IR FLM DET WO1 75C 3/4in SS FM | https://www.spectrex.net/documents/guide-40-40r-single-ir-flame-detector-spectrex-en-us-1459812.pdf | https://hit.sbt.siemens.com/RWD/app.aspx?RC=AP&lang=en&MODULE=Catalog&ACTION=ShowProduct&KEY=S54430-F75-A1 | SIEMENS | 40/40R-112SF | SIEMENS | S54430-F75-A1 |  |  | 46191504 Flame detectors | ENRICHED | DETECTOR | FIRE PROTECTION | ELECTRICAL CONNECTION:3/4IN NPT,MATERIAL:STAINLESS STEEL,APPROVED:FACTORY MUTUAL,WIRING OPTION:POWER,MANUAL BIT,RS 485,W/HART PROTOCOL,FAULT RELAY NC,ALARM RELAY NO,PERIPHERAL DEVICES, SERIES:FAS |  | TYPE | SINGLE IR FLAME | TEMPERATURE RATING | 75DEG C | VOLTAGE | 18 TO 32VDC | AMPERAGE | 4 TO 20MA | [28 empty] | Production Completed
ESI-008 | 4.ITEM CODE DIV 25-28-FEB'20 | Div28_FA | ITEM CODE DIV 25_22427 | Data Enrichment | scv | OK | 2024-05-15 | 2024-05-18 |  | 28 | 46 | 05 | 284605 | L | Ea |  |  | SIEMENS-PERIPHERAL DEVICES, SIEMENS-FAS, MODEL NO - PART NUMBER - DESCRIPTION: 40/40R-122SF - S54430-F83-A1 - IR FLM DET WO1 85C 3/4in SS FM | https://www.spectrex.net/documents/guide-40-40r-single-ir-flame-detector-spectrex-en-us-1459812.pdf | https://hit.sbt.siemens.com/RWD/app.aspx?RC=AP&lang=en&MODULE=Catalog&ACTION=ShowProduct&KEY=S54430-F83-A1 | SIEMENS | 40/40R-122SF | SIEMENS | S54430-F83-A1 |  |  | 46191504 Flame detectors | ENRICHED | DETECTOR | FIRE PROTECTION | ELECTRICAL CONNECTION:3/4IN NPT,MATERIAL:STAINLESS STEEL,APPROVED:FACTORY MUTUAL,WIRING OPTION:POWER,MANUAL BIT,RS 485,W/HART PROTOCOL,FAULT RELAY NC,ALARM RELAY NO,PERIPHERAL DEVICES, SERIES:FAS |  | TYPE | SINGLE IR FLAME | TEMPERATURE RATING | 85DEG C | VOLTAGE | 18 TO 32VDC | AMPERAGE | 4 TO 20MA | [28 empty] | Production Completed
ESI-008 | 4.ITEM CODE DIV 25-28-FEB'20 | Div28_FA | ITEM CODE DIV 25_22428 | Data Enrichment | scv | OK | 2024-05-15 | 2024-05-18 |  | 28 | 46 | 05 | 284605 | L | Ea |  |  | SIEMENS-PERIPHERAL DEVICES, SIEMENS-FAS, MODEL NO - PART NUMBER - DESCRIPTION: 40/40R-212SF - S54430-F91-A1 - IR FLM DET WO2 75C 3/4in SS FM | https://www.spectrex.net/documents/guide-40-40r-single-ir-flame-detector-spectrex-en-us-1459812.pdf | https://hit.sbt.siemens.com/RWD/app.aspx?RC=AP&lang=en&MODULE=Catalog&ACTION=ShowProduct&KEY=S54430-F91-A1 | SIEMENS | 40/40R-212SF | SIEMENS | S54430-F91-A1 |  |  | 46191504 Flame detectors | ENRICHED | DETECTOR | FIRE PROTECTION | ELECTRICAL CONNECTION:3/4IN NPT,MATERIAL:STAINLESS STEEL,APPROVED:FACTORY MUTUAL,WIRING OPTION:POWER,MANUAL BIT,RS 485,W/HART PROTOCOL,FAULT RELAY NC,ALARM RELAY NO,NC,PERIPHERAL DEVICES, SERIES:FAS |  | TYPE | SINGLE IR FLAME | TEMPERATURE RATING | 75DEG C | VOLTAGE | 18 TO 32VDC | AMPERAGE | 4 TO 20MA | [28 empty] | Production Completed
ESI-008 | 4.ITEM CODE DIV 25-28-FEB'20 | Div28_FA | ITEM CODE DIV 25_22429 | Data Enrichment | scv | OK | 2024-05-15 | 2024-05-18 |  | 28 | 46 | 05 | 284605 | L | Ea |  |  | SIEMENS-PERIPHERAL DEVICES, SIEMENS-FAS, MODEL NO - PART NUMBER - DESCRIPTION: 40/40R-222SF - S54430-F99-A1 - IR FLM DET WO2 85C 3/4in SS FM | https://www.spectrex.net/documents/guide-40-40r-single-ir-flame-detector-spectrex-en-us-1459812.pdf | https://hit.sbt.siemens.com/RWD/app.aspx?RC=AP&lang=en&MODULE=Catalog&ACTION=ShowProduct&KEY=S54430-F99-A1 | SIEMENS | 40/40R-222SF | SIEMENS | S54430-F99-A1 |  |  | 46191504 Flame detectors | ENRICHED | DETECTOR | FIRE PROTECTION | ELECTRICAL CONNECTION:3/4IN NPT,MATERIAL:STAINLESS STEEL,APPROVED:FACTORY MUTUAL,WIRING OPTION:POWER,MANUAL BIT,RS 485,W/HART PROTOCOL,FAULT RELAY NC,ALARM RELAY NO,NC,PERIPHERAL DEVICES, SERIES:FAS |  | TYPE | SINGLE IR FLAME | TEMPERATURE RATING | 85DEG C | VOLTAGE | 18 TO 32VDC | AMPERAGE | 4 TO 20MA | [28 empty] | Production Completed
ESI-008 | 4.ITEM CODE DIV 25-28-FEB'20 | Div28_FA | ITEM CODE DIV 25_22430 | Data Enrichment | scv | OK | 2024-05-15 | 2024-05-18 |  | 28 | 46 | 05 | 284605 | L | Ea |  |  | SIEMENS-PERIPHERAL DEVICES, SIEMENS-FAS, MODEL NO - PART NUMBER - DESCRIPTION: 40/40L-112SF - S54430-F107-A1 - UV/IR FLM DET WO1 75C 3/4in SS FM | https://www.spectrex.net/documents/guide-40-40-series-uv-ir-flame-detector-models-40-40l-lb-40-40l4-l4b-spectrex-en-us-1459808.pdf | https://hit.sbt.siemens.com/RWD/app.aspx?RC=AP&lang=en&MODULE=Catalog&ACTION=ShowProduct&KEY=S54430-F107-A1 | SIEMENS | 40/40L-112SF | SIEMENS | S54430-F107-A1 |  |  | 46191504 Flame detectors | ENRICHED | DETECTOR | FIRE PROTECTION | ELECTRICAL CONNECTION:3/4IN NPT,MATERIAL:STAINLESS STEEL,APPROVED:FACTORY MUTUAL,WIRING OPTION:POWER,MANUAL BIT,RS 485,W/HART PROTOCOL,FAULT RELAY NC,ALARM RELAY NO,PERIPHERAL DEVICES, SERIES:FAS |  | TYPE | UV/IR FLAME | TEMPERATURE RATING | 75DEG C | VOLTAGE | 18 TO 32VDC | AMPERAGE | 4 TO 20MA | [28 empty] | Production Completed
ESI-008 | 4.ITEM CODE DIV 25-28-FEB'20 | Div28_FA | ITEM CODE DIV 25_22431 | Data Enrichment | scv | OK | 2024-05-15 | 2024-05-18 |  | 28 | 46 | 05 | 284605 | L | Ea |  |  | SIEMENS-PERIPHERAL DEVICES, SIEMENS-FAS, MODEL NO - PART NUMBER - DESCRIPTION: 40/40L-122SF - S54430-F115-A1 - UV/IR FLM DET WO1 85C 3/4in SS FM | https://www.spectrex.net/documents/guide-40-40-series-uv-ir-flame-detector-models-40-40l-lb-40-40l4-l4b-spectrex-en-us-1459808.pdf |  | SIEMENS | 40/40L-122SF | SIEMENS | S54430-F115-A1 |  |  | 46191504 Flame detectors | ENRICHED | DETECTOR | FIRE PROTECTION | ELECTRICAL CONNECTION:3/4IN NPT,MATERIAL:STAINLESS STEEL,APPROVED:FACTORY MUTUAL,WIRING OPTION:POWER,MANUAL BIT,RS 485,W/HART PROTOCOL,FAULT RELAY NC,ALARM RELAY NO,PERIPHERAL DEVICES, SERIES:FAS |  | TYPE | UV/IR FLAME | TEMPERATURE RATING | 85DEG C | VOLTAGE | 18 TO 32VDC | AMPERAGE | 4 TO 20MA | [28 empty] | Production Completed
ESI-008 | 4.ITEM CODE DIV 25-28-FEB'20 | Div28_FA | ITEM CODE DIV 25_22432 | Data Enrichment | scv | OK | 2024-05-15 | 2024-05-18 |  | 28 | 46 | 05 | 284605 | L | Ea |  |  | SIEMENS-PERIPHERAL DEVICES, SIEMENS-FAS, MODEL NO - PART NUMBER - DESCRIPTION: 40/40L-212SF - S54430-F123-A1 - UV/IR FLM DET WO2 75C 3/4in SS FM | https://www.spectrex.net/documents/guide-40-40-series-uv-ir-flame-detector-models-40-40l-lb-40-40l4-l4b-spectrex-en-us-1459808.pdf |  | SIEMENS | 40/40L-212SF | SIEMENS | S54430-F123-A1 |  |  | 46191504 Flame detectors | ENRICHED | DETECTOR | FIRE PROTECTION | ELECTRICAL CONNECTION:3/4IN NPT,MATERIAL:STAINLESS STEEL,APPROVED:FACTORY MUTUAL,WIRING OPTION:POWER,MANUAL BIT,RS 485,W/HART PROTOCOL,FAULT RELAY NC,ALARM RELAY NO,NC,PERIPHERAL DEVICES, SERIES:FAS |  | TYPE | UV/IR FLAME | TEMPERATURE RATING | 75DEG C | VOLTAGE | 18 TO 32VDC | AMPERAGE | 4 TO 20MA | [28 empty] | Production Completed
ESI-008 | 4.ITEM CODE DIV 25-28-FEB'20 | Div28_FA | ITEM CODE DIV 25_22433 | Data Enrichment | scv | OK | 2024-05-15 | 2024-05-18 |  | 28 | 46 | 05 | 284605 | L | Ea |  |  | SIEMENS-PERIPHERAL DEVICES, SIEMENS-FAS, MODEL NO - PART NUMBER - DESCRIPTION: 40/40L-222SF - S54430-F131-A1 - UV/IR FLM DET WO2 85C 3/4in SS FM | https://www.spectrex.net/documents/guide-40-40-series-uv-ir-flame-detector-models-40-40l-lb-40-40l4-l4b-spectrex-en-us-1459808.pdf |  | SIEMENS | 40/40L-222SF | SIEMENS | S54430-F131-A1 |  |  | 46191504 Flame detectors | ENRICHED | DETECTOR | FIRE PROTECTION | ELECTRICAL CONNECTION:3/4IN NPT,MATERIAL:STAINLESS STEEL,APPROVED:FACTORY MUTUAL,WIRING OPTION:POWER,MANUAL BIT,RS 485,W/HART PROTOCOL,FAULT RELAY NC,ALARM RELAY NO,NC,PERIPHERAL DEVICES, SERIES:FAS |  | TYPE | UV/IR FLAME | TEMPERATURE RATING | 85DEG C | VOLTAGE | 18 TO 32VDC | AMPERAGE | 4 TO 20MA | [28 empty] | Production Completed
ESI-008 | 4.ITEM CODE DIV 25-28-FEB'20 | Div28_FA | ITEM CODE DIV 25_22434 | Data Enrichment | scv | OK | 2024-05-15 | 2024-05-18 |  | 28 | 46 | 05 | 284605 | L | Ea |  |  | SIEMENS-PERIPHERAL DEVICES, SIEMENS-FAS, MODEL NO - PART NUMBER - DESCRIPTION: 40/40LB-112SF - S54430-F139-A1 - UV/IR FLM DET BIT WO1 75C 3/4in SS FM | https://www.spectrex.net/documents/guide-40-40-series-uv-ir-flame-detector-models-40-40l-lb-40-40l4-l4b-spectrex-en-us-1459808.pdf |  | SIEMENS | 40/40LB-112SF | SIEMENS | S54430-F139-A1 |  |  | 46191504 Flame detectors | ENRICHED | DETECTOR | FIRE PROTECTION | ELECTRICAL CONNECTION:3/4IN NPT,MATERIAL:STAINLESS STEEL,APPROVED:FACTORY MUTUAL,WIRING OPTION:POWER,MANUAL BIT,RS 485,W/HART PROTOCOL,FAULT RELAY NC,ALARM RELAY NO,PERIPHERAL DEVICES, SERIES:FAS |  | TYPE | UV/IR FLAME | TEMPERATURE RATING | 75DEG C | VOLTAGE | 18 TO 32VDC | AMPERAGE | 4 TO 20MA | [28 empty] | Production Completed
ESI-008 | 4.ITEM CODE DIV 25-28-FEB'20 | Div28_FA | ITEM CODE DIV 25_22435 | Data Enrichment | scv | OK | 2024-05-15 | 2024-05-18 |  | 28 | 46 | 05 | 284605 | L | Ea |  |  | SIEMENS-PERIPHERAL DEVICES, SIEMENS-FAS, MODEL NO - PART NUMBER - DESCRIPTION: 40/40LB-122SF - S54430-F147-A1 - UV/IR FLM DET BIT WO1 85C 3/4in SS FM | https://www.spectrex.net/documents/guide-40-40-series-uv-ir-flame-detector-models-40-40l-lb-40-40l4-l4b-spectrex-en-us-1459808.pdf |  | SIEMENS | 40/40LB-122SF | SIEMENS | S54430-F147-A1 |  |  | 46191504 Flame detectors | ENRICHED | DETECTOR | FIRE PROTECTION | ELECTRICAL CONNECTION:3/4IN NPT,MATERIAL:STAINLESS STEEL,APPROVED:FACTORY MUTUAL,WIRING OPTION:POWER,MANUAL BIT,RS 485,W/HART PROTOCOL,FAULT RELAY NC,ALARM RELAY NO,PERIPHERAL DEVICES, SERIES:FAS |  | TYPE | UV/IR FLAME | TEMPERATURE RATING | 85DEG C | VOLTAGE | 18 TO 32VDC | AMPERAGE | 4 TO 20MA | [28 empty] | Production Completed
ESI-008 | 4.ITEM CODE DIV 25-28-FEB'20 | Div28_FA | ITEM CODE DIV 25_22436 | Data Enrichment | scv | OK | 2024-05-15 | 2024-05-18 |  | 28 | 46 | 05 | 284605 | L | Ea |  |  | SIEMENS-PERIPHERAL DEVICES, SIEMENS-FAS, MODEL NO - PART NUMBER - DESCRIPTION: 40/40LB-212SF - S54430-F155-A1 - UV/IR FLM DET BIT WO2 75C 3/4in SS FM | https://www.spectrex.net/documents/guide-40-40-series-uv-ir-flame-detector-models-40-40l-lb-40-40l4-l4b-spectrex-en-us-1459808.pdf |  | SIEMENS | 40/40LB-212SF | SIEMENS | S54430-F155-A1 |  |  | 46191504 Flame detectors | ENRICHED | DETECTOR | FIRE PROTECTION | ELECTRICAL CONNECTION:3/4IN NPT,MATERIAL:STAINLESS STEEL,APPROVED:FACTORY MUTUAL,WIRING OPTION:POWER,MANUAL BIT,RS 485,W/HART PROTOCOL,FAULT RELAY NC,ALARM RELAY NO,NC,PERIPHERAL DEVICES, SERIES:FAS |  | TYPE | UV/IR FLAME | TEMPERATURE RATING | 75DEG C | VOLTAGE | 18 TO 32VDC | AMPERAGE | 4 TO 20MA | [28 empty] | Production Completed
ESI-008 | 4.ITEM CODE DIV 25-28-FEB'20 | Div28_FA | ITEM CODE DIV 25_22437 | Data Enrichment | scv | OK | 2024-05-15 | 2024-05-18 |  | 28 | 46 | 05 | 284605 | L | Ea |  |  | SIEMENS-PERIPHERAL DEVICES, SIEMENS-FAS, MODEL NO - PART NUMBER - DESCRIPTION: 40/40LB-222SF - S54430-F163-A1 - UV/IR FLM DET BIT WO2 85C 3/4in SS FM | https://www.spectrex.net/documents/guide-40-40-series-uv-ir-flame-detector-models-40-40l-lb-40-40l4-l4b-spectrex-en-us-1459808.pdf |  | SIEMENS | 40/40LB-222SF | SIEMENS | S54430-F163-A1 |  |  | 46191504 Flame detectors | ENRICHED | DETECTOR | FIRE PROTECTION | ELECTRICAL CONNECTION:3/4IN NPT,MATERIAL:STAINLESS STEEL,APPROVED:FACTORY MUTUAL,WIRING OPTION:POWER,MANUAL BIT,RS 485,W/HART PROTOCOL,FAULT RELAY NC,ALARM RELAY NO,NC,PERIPHERAL DEVICES, SERIES:FAS |  | TYPE | UV/IR FLAME | TEMPERATURE RATING | 85DEG C | VOLTAGE | 18 TO 32VDC | AMPERAGE | 4 TO 20MA | [28 empty] | Production Completed
ESI-008 | 4.ITEM CODE DIV 25-28-FEB'20 | Div28_FA | ITEM CODE DIV 25_22438 | Data Enrichment | scv | OK | 2024-05-15 | 2024-05-18 |  | 28 | 46 | 05 | 284605 | L | Ea |  |  | SIEMENS-PERIPHERAL DEVICES, SIEMENS-FAS, MODEL NO - PART NUMBER - DESCRIPTION: 40/40L4-112SF - S54430-F171-A1 - UV/IR FLM DET 4.5U WO1 75C 3/4in SS FM | https://www.spectrex.net/documents/guide-40-40-series-uv-ir-flame-detector-models-40-40l-lb-40-40l4-l4b-spectrex-en-us-1459808.pdf |  | SIEMENS | 40/40L4-112SF | SIEMENS | S54430-F171-A1 |  |  | 46191504 Flame detectors | ENRICHED | DETECTOR | FIRE PROTECTION | ELECTRICAL CONNECTION:3/4IN NPT,MATERIAL:STAINLESS STEEL,APPROVED:FACTORY MUTUAL,WORK AT WAVELENGTH 4.5UM,WIRING OPTION:POWER,MANUAL BIT,RS 485,W/HART PROTOCOL,FAULT RELAY NC,ALARM RELAY NO,PERIPHERAL DEVICES, SERIES:FAS |  | TYPE | UV/IR FLAME | TEMPERATURE RATING | 75DEG C | VOLTAGE | 18 TO 32VDC | AMPERAGE | 4 TO 20MA | [28 empty] | Production Completed
ESI-008 | 4.ITEM CODE DIV 25-28-FEB'20 | Div28_FA | ITEM CODE DIV 25_22439 | Data Enrichment | scv | OK | 2024-05-15 | 2024-05-18 |  | 28 | 46 | 05 | 284605 | L | Ea |  |  | SIEMENS-PERIPHERAL DEVICES, SIEMENS-FAS, MODEL NO - PART NUMBER - DESCRIPTION: 40/40L4-122SF - S54430-F179-A1 - UV/IR FLM DET 4.5U WO1 85C 3/4in SS FM | https://www.spectrex.net/documents/guide-40-40-series-uv-ir-flame-detector-models-40-40l-lb-40-40l4-l4b-spectrex-en-us-1459808.pdf |  | SIEMENS | 40/40L4-122SF | SIEMENS | S54430-F179-A1 |  |  | 46191504 Flame detectors | ENRICHED | DETECTOR | FIRE PROTECTION | ELECTRICAL CONNECTION:3/4IN NPT,MATERIAL:STAINLESS STEEL,APPROVED:FACTORY MUTUAL,WORK AT WAVELENGTH 4.5UM,WIRING OPTION:POWER,MANUAL BIT,RS 485,W/HART PROTOCOL,FAULT RELAY NC,ALARM RELAY NO,PERIPHERAL DEVICES, SERIES:FAS |  | TYPE | UV/IR FLAME | TEMPERATURE RATING | 85DEG C | VOLTAGE | 18 TO 32VDC | AMPERAGE | 4 TO 20MA | [28 empty] | Production Completed
ESI-008 | 4.ITEM CODE DIV 25-28-FEB'20 | Div28_FA | ITEM CODE DIV 25_22440 | Data Enrichment | scv | OK | 2024-05-15 | 2024-05-18 |  | 28 | 46 | 05 | 284605 | L | Ea |  |  | SIEMENS-PERIPHERAL DEVICES, SIEMENS-FAS, MODEL NO - PART NUMBER - DESCRIPTION: 40/40L4-212SF - S54430-F187-A1 - UV/IR FLM DET 4.5U WO2 75C 3/4in SS FM | https://www.spectrex.net/documents/guide-40-40-series-uv-ir-flame-detector-models-40-40l-lb-40-40l4-l4b-spectrex-en-us-1459808.pdf |  | SIEMENS | 40/40L4-212SF | SIEMENS | S54430-F187-A1 |  |  | 46191504 Flame detectors | ENRICHED | DETECTOR | FIRE PROTECTION | ELECTRICAL CONNECTION:3/4IN NPT,MATERIAL:STAINLESS STEEL,APPROVED:FACTORY MUTUAL,WORK AT WAVELENGTH 4.5UM,WIRING OPTION:POWER,MANUAL BIT,RS 485,W/HART PROTOCOL,FAULT RELAY NC,ALARM RELAY NO,NC,PERIPHERAL DEVICES, SERIES:FAS |  | TYPE | UV/IR FLAME | TEMPERATURE RATING | 75DEG C | VOLTAGE | 18 TO 32VDC | AMPERAGE | 4 TO 20MA | [28 empty] | Production Completed
ESI-008 | 4.ITEM CODE DIV 25-28-FEB'20 | Div28_FA | ITEM CODE DIV 25_22441 | Data Enrichment | scv | OK | 2024-05-15 | 2024-05-18 |  | 28 | 46 | 05 | 284605 | L | Ea |  |  | SIEMENS-PERIPHERAL DEVICES, SIEMENS-FAS, MODEL NO - PART NUMBER - DESCRIPTION: 40/40L4-222SF - S54430-F195-A1 - UV/IR FLM DET 4.5U WO2 85C 3/4in SS FM | https://www.spectrex.net/documents/guide-40-40-series-uv-ir-flame-detector-models-40-40l-lb-40-40l4-l4b-spectrex-en-us-1459808.pdf |  | SIEMENS | 40/40L4-222SF | SIEMENS | S54430-F195-A1 |  |  | 46191504 Flame detectors | ENRICHED | DETECTOR | FIRE PROTECTION | ELECTRICAL CONNECTION:3/4IN NPT,MATERIAL:STAINLESS STEEL,APPROVED:FACTORY MUTUAL,WORK AT WAVELENGTH 4.5UM,WIRING OPTION:POWER,MANUAL BIT,RS 485,W/HART PROTOCOL,FAULT RELAY NC,ALARM RELAY NO,NC,PERIPHERAL DEVICES, SERIES:FAS |  | TYPE | UV/IR FLAME | TEMPERATURE RATING | 85DEG C | VOLTAGE | 18 TO 32VDC | AMPERAGE | 4 TO 20MA | [28 empty] | Production Completed
ESI-008 | 4.ITEM CODE DIV 25-28-FEB'20 | Div28_FA | ITEM CODE DIV 25_22442 | Data Enrichment | scv | OK | 2024-05-15 | 2024-05-18 |  | 28 | 46 | 05 | 284605 | L | Ea |  |  | SIEMENS-PERIPHERAL DEVICES, SIEMENS-FAS, MODEL NO - PART NUMBER - DESCRIPTION: 40/40L4B-112SF - S54430-F203-A1 - UV/IR FLM 4.5U BIT WO1 75C 3/4in SS FM | https://www.spectrex.net/documents/guide-40-40-series-uv-ir-flame-detector-models-40-40l-lb-40-40l4-l4b-spectrex-en-us-1459808.pdf |  | SIEMENS | 40/40L4B-112SF | SIEMENS | S54430-F203-A1 |  |  | 46191504 Flame detectors | ENRICHED | DETECTOR | FIRE PROTECTION | ELECTRICAL CONNECTION:3/4IN NPT,MATERIAL:STAINLESS STEEL,APPROVED:FACTORY MUTUAL,WORK AT WAVELENGTH 4.5UM,WIRING OPTION:POWER,MANUAL BIT,RS 485,W/HART PROTOCOL,FAULT RELAY NC,ALARM RELAY NO,PERIPHERAL DEVICES, SERIES:FAS |  | TYPE | UV/IR FLAME | TEMPERATURE RATING | 75DEG C | VOLTAGE | 18 TO 32VDC | AMPERAGE | 4 TO 20MA | [28 empty] | Production Completed
ESI-008 | 4.ITEM CODE DIV 25-28-FEB'20 | Div28_FA | ITEM CODE DIV 25_22443 | Data Enrichment | scv | OK | 2024-05-15 | 2024-05-18 |  | 28 | 46 | 05 | 284605 | L | Ea |  |  | SIEMENS-PERIPHERAL DEVICES, SIEMENS-FAS, MODEL NO - PART NUMBER - DESCRIPTION: 40/40L4B-122SF - S54430-F211-A1 - UV/IR FLM 4.5U BIT WO1 85C 3/4in SS FM | https://www.spectrex.net/documents/guide-40-40-series-uv-ir-flame-detector-models-40-40l-lb-40-40l4-l4b-spectrex-en-us-1459808.pdf |  | SIEMENS | 40/40L4B-122SF | SIEMENS | S54430-F211-A1 |  |  | 46191504 Flame detectors | ENRICHED | DETECTOR | FIRE PROTECTION | ELECTRICAL CONNECTION:3/4IN NPT,MATERIAL:STAINLESS STEEL,APPROVED:FACTORY MUTUAL,WORK AT WAVELENGTH 4.5UM,WIRING OPTION:POWER,MANUAL BIT,RS 485,W/HART PROTOCOL,FAULT RELAY NC,ALARM RELAY NO,PERIPHERAL DEVICES, SERIES:FAS |  | TYPE | UV/IR FLAME | TEMPERATURE RATING | 85DEG C | VOLTAGE | 18 TO 32VDC | AMPERAGE | 4 TO 20MA | [28 empty] | Production Completed
ESI-008 | 4.ITEM CODE DIV 25-28-FEB'20 | Div28_FA | ITEM CODE DIV 25_22444 | Data Enrichment | scv | OK | 2024-05-15 | 2024-05-18 |  | 28 | 46 | 05 | 284605 | L | Ea |  |  | SIEMENS-PERIPHERAL DEVICES, SIEMENS-FAS, MODEL NO - PART NUMBER - DESCRIPTION: 40/40L4B-212SF - S54430-F219-A1 - UV/IR FLM 4.5U BIT WO2 75C 3/4in SS FM | https://www.spectrex.net/documents/guide-40-40-series-uv-ir-flame-detector-models-40-40l-lb-40-40l4-l4b-spectrex-en-us-1459808.pdf |  | SIEMENS | 40/40L4B-212SF | SIEMENS | S54430-F219-A1 |  |  | 46191504 Flame detectors | ENRICHED | DETECTOR | FIRE PROTECTION | ELECTRICAL CONNECTION:3/4IN NPT,MATERIAL:STAINLESS STEEL,APPROVED:FACTORY MUTUAL,WORK AT WAVELENGTH 4.5UM,WIRING OPTION:POWER,MANUAL BIT,RS 485,W/HART PROTOCOL,FAULT RELAY NC,ALARM RELAY NO,NC,PERIPHERAL DEVICES, SERIES:FAS |  | TYPE | UV/IR FLAME | TEMPERATURE RATING | 75DEG C | VOLTAGE | 18 TO 32VDC | AMPERAGE | 4 TO 20MA | [28 empty] | Production Completed
ESI-008 | 4.ITEM CODE DIV 25-28-FEB'20 | Div28_FA | ITEM CODE DIV 25_22445 | Data Enrichment | scv | OK | 2024-05-15 | 2024-05-18 |  | 28 | 46 | 05 | 284605 | L | Ea |  |  | SIEMENS-PERIPHERAL DEVICES, SIEMENS-FAS, MODEL NO - PART NUMBER - DESCRIPTION: 40/40L4B-222SF - S54430-F227-A1 - UV/IR FLM 4.5U BIT WO2 85C 3/4in SS FM | https://www.spectrex.net/documents/guide-40-40-series-uv-ir-flame-detector-models-40-40l-lb-40-40l4-l4b-spectrex-en-us-1459808.pdf |  | SIEMENS | 40/40L4B-222SF | SIEMENS | S54430-F227-A1 |  |  | 46191504 Flame detectors | ENRICHED | DETECTOR | FIRE PROTECTION | ELECTRICAL CONNECTION:3/4IN NPT,MATERIAL:STAINLESS STEEL,APPROVED:FACTORY MUTUAL,WORK AT WAVELENGTH 4.5UM,WIRING OPTION:POWER,MANUAL BIT,RS 485,W/HART PROTOCOL,FAULT RELAY NC,ALARM RELAY NO,NC,PERIPHERAL DEVICES, SERIES:FAS |  | TYPE | UV/IR FLAME | TEMPERATURE RATING | 85DEG C | VOLTAGE | 18 TO 32VDC | AMPERAGE | 4 TO 20MA | [28 empty] | Production Completed
ESI-008 | 4.ITEM CODE DIV 25-28-FEB'20 | Div28_FA | ITEM CODE DIV 25_22446 | Data Enrichment | scv | OK | 2024-05-15 | 2024-05-18 |  | 28 | 46 | 05 | 284605 | L | Ea |  |  | SIEMENS-PERIPHERAL DEVICES, SIEMENS-FAS, MODEL NO - PART NUMBER - DESCRIPTION: 40/40U-112SF - S54430-F235-A1 - UV FLM DET WO1 75C 3/4in SS FM | https://www.spectrex.net/documents/guide-40-40u-ub-uv-flame-detectors-spectrex-en-us-1459800.pdf |  | SIEMENS | 40/40U-112SF | SIEMENS | S54430-F235-A1 |  |  | 46191504 Flame detectors | ENRICHED | DETECTOR | FIRE PROTECTION | ELECTRICAL CONNECTION:3/4IN NPT,MATERIAL:STAINLESS STEEL,APPROVED:FACTORY MUTUAL,WIRING OPTION:POWER,MANUAL BIT,RS 485,W/HART PROTOCOL,FAULT RELAY NC,ALARM RELAY NO,PERIPHERAL DEVICES, SERIES:FAS |  | TYPE | UV FLAME | TEMPERATURE RATING | 75DEG C | VOLTAGE | 18 TO 32VDC | AMPERAGE | 4 TO 20MA | [28 empty] | Production Completed
ESI-008 | 4.ITEM CODE DIV 25-28-FEB'20 | Div28_FA | ITEM CODE DIV 25_22447 | Data Enrichment | scv | OK | 2024-05-15 | 2024-05-18 |  | 28 | 46 | 05 | 284605 | L | Ea |  |  | SIEMENS-PERIPHERAL DEVICES, SIEMENS-FAS, MODEL NO - PART NUMBER - DESCRIPTION: 40/40U-122SF - S54430-F243-A1 - UV FLM DET WO1 85C 3/4in SS FM | https://www.spectrex.net/documents/guide-40-40u-ub-uv-flame-detectors-spectrex-en-us-1459800.pdf |  | SIEMENS | 40/40U-122SF | SIEMENS | S54430-F243-A1 |  |  | 46191504 Flame detectors | ENRICHED | DETECTOR | FIRE PROTECTION | ELECTRICAL CONNECTION:3/4IN NPT,MATERIAL:STAINLESS STEEL,APPROVED:FACTORY MUTUAL,WIRING OPTION:POWER,MANUAL BIT,RS 485,W/HART PROTOCOL,FAULT RELAY NC,ALARM RELAY NO,PERIPHERAL DEVICES, SERIES:FAS |  | TYPE | UV FLAME | TEMPERATURE RATING | 85DEG C | VOLTAGE | 18 TO 32VDC | AMPERAGE | 4 TO 20MA | [28 empty] | Production Completed
ESI-008 | 4.ITEM CODE DIV 25-28-FEB'20 | Div28_FA | ITEM CODE DIV 25_22448 | Data Enrichment | scv | OK | 2024-05-15 | 2024-05-18 |  | 28 | 46 | 05 | 284605 | L | Ea |  |  | SIEMENS-PERIPHERAL DEVICES, SIEMENS-FAS, MODEL NO - PART NUMBER - DESCRIPTION: 40/40U-212SF - S54430-F251-A1 - UV FLM DET WO2 75C 3/4in SS FM | https://www.spectrex.net/documents/guide-40-40u-ub-uv-flame-detectors-spectrex-en-us-1459800.pdf |  | SIEMENS | 40/40U-212SF | SIEMENS | S54430-F251-A1 |  |  | 46191504 Flame detectors | ENRICHED | DETECTOR | FIRE PROTECTION | ELECTRICAL CONNECTION:3/4IN NPT,MATERIAL:STAINLESS STEEL,APPROVED:FACTORY MUTUAL,WIRING OPTION:POWER,MANUAL BIT,RS 485,W/HART PROTOCOL,FAULT RELAY NC,ALARM RELAY NO,NC,PERIPHERAL DEVICES, SERIES:FAS |  | TYPE | UV FLAME | TEMPERATURE RATING | 75DEG C | VOLTAGE | 18 TO 32VDC | AMPERAGE | 4 TO 20MA | [28 empty] | Production Completed
ESI-008 | 4.ITEM CODE DIV 25-28-FEB'20 | Div28_FA | ITEM CODE DIV 25_22449 | Data Enrichment | scv | OK | 2024-05-15 | 2024-05-18 |  | 28 | 46 | 05 | 284605 | L | Ea |  |  | SIEMENS-PERIPHERAL DEVICES, SIEMENS-FAS, MODEL NO - PART NUMBER - DESCRIPTION: 40/40U-222SF - S54430-F259-A1 - UV FLM DET WO2 85C 3/4in SS FM | https://www.spectrex.net/documents/guide-40-40u-ub-uv-flame-detectors-spectrex-en-us-1459800.pdf |  | SIEMENS | 40/40U-222SF | SIEMENS | S54430-F259-A1 |  |  | 46191504 Flame detectors | ENRICHED | DETECTOR | FIRE PROTECTION | ELECTRICAL CONNECTION:3/4IN NPT,MATERIAL:STAINLESS STEEL,APPROVED:FACTORY MUTUAL,WIRING OPTION:POWER,MANUAL BIT,RS 485,W/HART PROTOCOL,FAULT RELAY NC,ALARM RELAY NO,NC,PERIPHERAL DEVICES, SERIES:FAS |  | TYPE | UV FLAME | TEMPERATURE RATING | 85DEG C | VOLTAGE | 18 TO 32VDC | AMPERAGE | 4 TO 20MA | [28 empty] | Production Completed
ESI-008 | 4.ITEM CODE DIV 25-28-FEB'20 | Div28_FA | ITEM CODE DIV 25_22450 | Data Enrichment | scv | OK | 2024-05-15 | 2024-05-18 |  | 28 | 46 | 05 | 284605 | L | Ea |  |  | SIEMENS-PERIPHERAL DEVICES, SIEMENS-FAS, MODEL NO - PART NUMBER - DESCRIPTION: 40/40UB-112SF - S54430-F267-A1 - UV FLM DET BIT WO1 75C 3/4in SS FM | https://www.spectrex.net/documents/guide-40-40u-ub-uv-flame-detectors-spectrex-en-us-1459800.pdf |  | SIEMENS | 40/40UB-112SF | SIEMENS | S54430-F267-A1 |  |  | 46191504 Flame detectors | ENRICHED | DETECTOR | FIRE PROTECTION | ELECTRICAL CONNECTION:3/4IN NPT,MATERIAL:STAINLESS STEEL,APPROVED:FACTORY MUTUAL,WIRING OPTION:POWER,MANUAL BIT,RS 485,W/HART PROTOCOL,FAULT RELAY NC,ALARM RELAY NO,PERIPHERAL DEVICES, SERIES:FAS |  | TYPE | UV FLAME | TEMPERATURE RATING | 75DEG C | VOLTAGE | 18 TO 32VDC | AMPERAGE | 4 TO 20MA | [28 empty] | Production Completed
ESI-008 | 4.ITEM CODE DIV 25-28-FEB'20 | Div28_FA | ITEM CODE DIV 25_22451 | Data Enrichment | scv | OK | 2024-05-15 | 2024-05-18 |  | 28 | 46 | 05 | 284605 | L | Ea |  |  | SIEMENS-PERIPHERAL DEVICES, SIEMENS-FAS, MODEL NO - PART NUMBER - DESCRIPTION: 40/40UB-122SF - S54430-F275-A1 - UV FLM DET BIT WO1 85C 3/4in SS FM | https://www.spectrex.net/documents/guide-40-40u-ub-uv-flame-detectors-spectrex-en-us-1459800.pdf |  | SIEMENS | 40/40UB-122SF | SIEMENS | S54430-F275-A1 |  |  | 46191504 Flame detectors | ENRICHED | DETECTOR | FIRE PROTECTION | ELECTRICAL CONNECTION:3/4IN NPT,MATERIAL:STAINLESS STEEL,APPROVED:FACTORY MUTUAL,WIRING OPTION:POWER,MANUAL BIT,RS 485,W/HART PROTOCOL,FAULT RELAY NC,ALARM RELAY NO,PERIPHERAL DEVICES, SERIES:FAS |  | TYPE | UV FLAME | TEMPERATURE RATING | 85DEG C | VOLTAGE | 18 TO 32VDC | AMPERAGE | 4 TO 20MA | [28 empty] | Production Completed
ESI-008 | 4.ITEM CODE DIV 25-28-FEB'20 | Div28_FA | ITEM CODE DIV 25_22452 | Data Enrichment | scv | OK | 2024-05-15 | 2024-05-18 |  | 28 | 46 | 05 | 284605 | L | Ea |  |  | SIEMENS-PERIPHERAL DEVICES, SIEMENS-FAS, MODEL NO - PART NUMBER - DESCRIPTION: 40/40UB-212SF - S54430-F283-A1 - UV FLM DET BIT WO2 75C 3/4in SS FM | https://www.spectrex.net/documents/guide-40-40u-ub-uv-flame-detectors-spectrex-en-us-1459800.pdf |  | SIEMENS | 40/40UB-212SF | SIEMENS | S54430-F283-A1 |  |  | 46191504 Flame detectors | ENRICHED | DETECTOR | FIRE PROTECTION | ELECTRICAL CONNECTION:3/4IN NPT,MATERIAL:STAINLESS STEEL,APPROVED:FACTORY MUTUAL,WIRING OPTION:POWER,MANUAL BIT,RS 485,W/HART PROTOCOL,FAULT RELAY NC,ALARM RELAY NO,NC,PERIPHERAL DEVICES, SERIES:FAS |  | TYPE | UV FLAME | TEMPERATURE RATING | 75DEG C | VOLTAGE | 18 TO 32VDC | AMPERAGE | 4 TO 20MA | [28 empty] | Production Completed
ESI-008 | 4.ITEM CODE DIV 25-28-FEB'20 | Div28_FA | ITEM CODE DIV 25_22453 | Data Enrichment | scv | OK | 2024-05-15 | 2024-05-18 |  | 28 | 46 | 05 | 284605 | L | Ea |  |  | SIEMENS-PERIPHERAL DEVICES, SIEMENS-FAS, MODEL NO - PART NUMBER - DESCRIPTION: 40/40UB-222SF - S54430-F291-A1 - UV FLM DET BIT WO2 85C 3/4in SS FM | https://www.spectrex.net/documents/guide-40-40u-ub-uv-flame-detectors-spectrex-en-us-1459800.pdf |  | SIEMENS | 40/40UB-222SF | SIEMENS | S54430-F291-A1 |  |  | 46191504 Flame detectors | ENRICHED | DETECTOR | FIRE PROTECTION | ELECTRICAL CONNECTION:3/4IN NPT,MATERIAL:STAINLESS STEEL,APPROVED:FACTORY MUTUAL,WIRING OPTION:POWER,MANUAL BIT,RS 485,W/HART PROTOCOL,FAULT RELAY NC,ALARM RELAY NO,NC,PERIPHERAL DEVICES, SERIES:FAS |  | TYPE | UV FLAME | TEMPERATURE RATING | 85DEG C | VOLTAGE | 18 TO 32VDC | AMPERAGE | 4 TO 20MA | [28 empty] | Production Completed