## Sheet1
Project Code | Activities | Production User | Production Comments | Start Date | End Date | Remarks | Material | Material Description | PO TEXT | Manufacturer Code | Manufacturer Name | Manufacturer Part No. | Materail Group Code | Material Group | Q.Grade | Quality Grade Description | X-Status | Category | MFR Name | MFR Part Number | Manufacturer Name1 | Manufacturer Part Number1 | VENDOR NAME | VENDOR PART Number | UNSPSC Ver.26.0801 | Contract No | Drawing No | Specification No | Technical Manual No | DESIGN SPEC. NO | INSTRUCTION MANUAL | APPLICATION | ADDITIONAL FEATURES | Noun | Modifier | Attribute Name 1 | AttributeValue 1 | Attribute Name 2 | AttributeValue 2 | Attribute Name 3 | AttributeValue 3 | Attribute Name 4 | AttributeValue 4 | Attribute Name 5 | AttributeValue 5 | Attribute Name 6 | AttributeValue 6 | Attribute Name 7 | AttributeValue 7 | Attribute Name 8 | AttributeValue 8 | Attribute Name 9 | AttributeValue 9 | Attribute Name 10 | AttributeValue 10 | Attribute Name 11 | AttributeValue 11 | Attribute Name 12 | AttributeValue 12 | Attribute Name 13 | AttributeValue 13 | Attribute Name 14 | AttributeValue 14 | Attribute Name 15 | AttributeValue 15 | Attribute Name 16 | AttributeValue 16 | Attribute Name 17 | AttributeValue 17 | Attribute Name 18 | AttributeValue 18 | Attribute Name 19 | AttributeValue 19 | Attribute Name 20 | AttributeValue 20 | Attribute Name 21 | AttributeValue 21 | Attribute Name 22 | AttributeValue 22 | Attribute Name 23 | AttributeValue 23 | Attribute Name 24 | AttributeValue 24 | Attribute Name 25 | AttributeValue 25 | Attribute Name 26 | AttributeValue 26 | Attribute Name 27 | AttributeValue 27 | Attribute Name 28 | AttributeValue 28 | Attribute Name 29 | AttributeValue 29 | Attribute Name 30 | AttributeValue 30 | Attribute Name 31 | AttributeValue 31 | Attribute Name 32 | AttributeValue 32 | Attribute Name 33 | AttributeValue 33 | Attribute Name 34 | AttributeValue 34 | Attribute Name 35 | AttributeValue 35 | Status
JRN - PL001 | Data Cleansing | NEN | OK | 09-02-2024 | 09-02-2024 | suitable nm not available, suggest the nm as "CHEMICAL_NO MODIFER" | 720200453 | CHEM:SOLUTION,SODIUM HYDROXIDE,LIQUID | CONCENTRATION : 0.0995 TO 0.1005N ¦ UN NUMBER : 1824 ¦ IDENTIFICATION : PASS TEST ¦ PHYSICAL FORM : LIQUID ¦ GRADE : CERTIFIED ¦ PACKAGING : POLYPAC™ ¦ TRACEABILITY TO NIST : LOT 84L POTASSIUM ACID PHTHALATE ¦ COLOR : UNDESIGNATED ¦ QUANTITY : 20L ¦ CHEMICAL NAME OR MATERIAL: SODIUM HYDROXIDE SOLUTION, 0.1N (N/10) ¦ MANUFACTURER: VARIOUS ¦ P/N: PER DESCRIPTION ¦ INCLUDE 'Z_NPE_CHEMISTRY STANDARDS' OBJECT TEXT ID ST |  |  | PER DESCRIPTION | M03 | CHEMICALS, AGENTS AND SOLUTIONS | S | Industrial Standard | 1 | Consumable Items | [87 empty] | PRODUCTION COMPLETED
JRN - PL001 | Data Cleansing | NEN | OK | 09-02-2024 | 09-02-2024 | suitable nm not available, suggest the nm as "SET_NO MODIFIER" | 750200619 | CIRCLIPS,PLIER,4PCS | CIRCLIPS PLIER 4PCS ¦ PART NUMBER: E194943 ¦ PPS MATERIAL CODE: 200700003 |  |  | E194943 | M32 | SECURITY SUPPLIERS | S | Industrial Standard | 4 | Spare Parts |  | E194943 | [85 empty] | PRODUCTION COMPLETED
JRN - PL001 | Data Cleansing | NEN | CLEANSED | 09-02-2024 | 09-02-2024 |  | 220200213 | CIRCUIT BREAKER: | Vendor : Doosan ¦ Part No : 6 ¦ Description : Circuit Breaker ¦ Contract No : K.3 ¦ Drawing No : (PaR Drawing) A-02472809-D ¦ Specification No : 9-422-Z-S-404-20 ¦ Technical Manual No : 9-230-Z-N-431-001 |  |  |  | M02 | BREAKERS & CONTACTORS | T | Safety Impact | 3 | Spare Parts |  |  |  |  | Doosan | 6 | 39121601 Circuit breakers | K.3 | A-02472809-D | 9-422-Z-S-404-20 | 9-230-Z-N-431-001 |  |  |  |  | CIRCUIT BREAKER | NONE | SHORT NAME |  | CIRCUIT BREAKER TYPE |  | CIRCUIT BREAKER SHAPE STYLE |  | SIZE |  | DISTANCE BETWEEN MAIN CONTACT |  | VOLTAGE RATING |  | CURRENT RATING |  | SHORT CIRCUIT CAPACITY |  | SHORT CIRCUIT CURRENT RATING |  | AMPERE FRAME RATING |  | NUMBER OF POLES |  | CONTROL VOLTAGE RATING |  | MAX TRIP SET CURRENT RANGE |  | MIN TRIP SET CURRENT RANGE |  | POWER |  | FREQUENCY |  | MAX AMBIENT TEMP |  | MIN AMBIENT TEMPERATURE |  | TRIP RELEASE METHOD |  | TRIP RELEASE STYLE |  | STANDARD DUTY CYCLE |  | INTERRUPTING TIME RATING |  | MAIN CONTACT TRIP MECH TYPE |  | CASE MATERIAL |  | CIRCUIT PROT TYPE |  | TERMINAL TYPE |  | SWITCH TERMINAL TYPE |  | ARC QUENCHING METHOD |  | RESET METHOD |  | CIRCUIT BREAKER ACTUATOR TYPE |  | MANUAL ACTUATOR FUNCN |  | SWITCH CONTACT ARRANGE STYLE |  | MOUNTING METHOD |  | ENCLOSURE PROT TYPE |  |  |  | PRODUCTION COMPLETED
JRN - PL001 | Data Cleansing | NEN | CLEANSED | 09-02-2024 | 09-02-2024 |  | 220200916 | CIRCUIT BREAKER:MCCB | Vendor : LS Industrial Systems co., Ltd. ¦ Part No : E12-E233-6.24.A ¦ Description : Lgt PNL - MCCB (3P, 400&230 Vac, 225 A) ¦ Contract No : E233 ¦ Drawing No : E233-DG-A17-01 ¦ E233-DG-A18-01 ¦ Specification No : 9-167-E233 ¦ Technical Manual No : Section 8. Part List ¦ No. 1 |  |  |  | M02 | BREAKERS & CONTACTORS | T | Safety Impact | 3 | Spare Parts |  |  |  |  | LS Industrial Systems | E12-E233-6.24.A | 39121616 Molded case circuit breakers | E233 | E233-DG-A17-01 ¦ E233-DG-A18-01 | 9-167-E233 | Section 8. Part List ¦ No. 1 |  |  |  | LGT PANEL | CIRCUIT BREAKER | NONE | SHORT NAME |  | CIRCUIT BREAKER TYPE | MOLDED CASE | CIRCUIT BREAKER SHAPE STYLE |  | SIZE |  | DISTANCE BETWEEN MAIN CONTACT |  | VOLTAGE RATING | 400/230V | CURRENT RATING | 225A | SHORT CIRCUIT CAPACITY |  | SHORT CIRCUIT CURRENT RATING |  | AMPERE FRAME RATING |  | NUMBER OF POLES | 3 | CONTROL VOLTAGE RATING |  | MAX TRIP SET CURRENT RANGE |  | MIN TRIP SET CURRENT RANGE |  | POWER |  | FREQUENCY |  | MAX AMBIENT TEMP |  | MIN AMBIENT TEMPERATURE |  | TRIP RELEASE METHOD |  | TRIP RELEASE STYLE |  | STANDARD DUTY CYCLE |  | INTERRUPTING TIME RATING |  | MAIN CONTACT TRIP MECH TYPE |  | CASE MATERIAL |  | CIRCUIT PROT TYPE |  | TERMINAL TYPE |  | SWITCH TERMINAL TYPE |  | ARC QUENCHING METHOD |  | RESET METHOD |  | CIRCUIT BREAKER ACTUATOR TYPE |  | MANUAL ACTUATOR FUNCN |  | SWITCH CONTACT ARRANGE STYLE |  | MOUNTING METHOD |  | ENCLOSURE PROT TYPE |  |  |  | PRODUCTION COMPLETED
JRN - PL001 | Data Cleansing | NEN | CLEANSED | 09-02-2024 | 09-02-2024 |  | 220200917 | CIRCUIT BREAKER:MCCB | Vendor : LS Industrial Systems co., Ltd. ¦ Part No : E12-E233-6.25.A ¦ Description : Lgt PNL - MCCB (3P, 400&230 Vac, 200 A) ¦ Contract No : E233 ¦ Drawing No : E233-DG-A11-02 ¦ Specification No : 9-167-E233 ¦ Technical Manual No : Section 8. Part List ¦ No. 2 |  |  |  | M02 | BREAKERS & CONTACTORS | T | Safety Impact | 3 | Spare Parts |  |  |  |  | LS Industrial Systems | E12-E233-6.25.A | 39121616 Molded case circuit breakers | E233 | E233-DG-A11-02 | 9-167-E233 | Section 8. Part List ¦ No. 2 |  |  |  | LGT PANEL | CIRCUIT BREAKER | NONE | SHORT NAME |  | CIRCUIT BREAKER TYPE | MOLDED CASE | CIRCUIT BREAKER SHAPE STYLE |  | SIZE |  | DISTANCE BETWEEN MAIN CONTACT |  | VOLTAGE RATING | 400/230V | CURRENT RATING | 200A | SHORT CIRCUIT CAPACITY |  | SHORT CIRCUIT CURRENT RATING |  | AMPERE FRAME RATING |  | NUMBER OF POLES | 3 | CONTROL VOLTAGE RATING |  | MAX TRIP SET CURRENT RANGE |  | MIN TRIP SET CURRENT RANGE |  | POWER |  | FREQUENCY |  | MAX AMBIENT TEMP |  | MIN AMBIENT TEMPERATURE |  | TRIP RELEASE METHOD |  | TRIP RELEASE STYLE |  | STANDARD DUTY CYCLE |  | INTERRUPTING TIME RATING |  | MAIN CONTACT TRIP MECH TYPE |  | CASE MATERIAL |  | CIRCUIT PROT TYPE |  | TERMINAL TYPE |  | SWITCH TERMINAL TYPE |  | ARC QUENCHING METHOD |  | RESET METHOD |  | CIRCUIT BREAKER ACTUATOR TYPE |  | MANUAL ACTUATOR FUNCN |  | SWITCH CONTACT ARRANGE STYLE |  | MOUNTING METHOD |  | ENCLOSURE PROT TYPE |  |  |  | PRODUCTION COMPLETED
JRN - PL001 | Data Cleansing | NEN | OK | 09-02-2024 | 09-02-2024 | suitable nm not available, suggest the nm as "CLAMP_C" | 210222198 | CLAMP:HEAVY DUTY,C-RAIL MOUNT,1” | CLAMP, HEAVY DUTY, NO CLEARANCE TYPE ¦ SINGLE CLAMP FOR C-RAIL MOUNTING ¦ SIZE: 1 INCH ¦ HRS SERIES - S1TM ¦ MANUFACTURER: HYDAC ¦ PART NUMBER: HRS 2 S1TM 25.4 PP UNC |  |  | HRS 2 S1TM 25.4 PP UNC | M12 | MECHANICAL HARDWARE | S | Industrial Standard | 1 | Spare Parts |  | HRS 2 S1TM 25.4 PP UNC | [85 empty] | PRODUCTION COMPLETED
JRN - PL001 | Data Cleansing | NEN | OK | 09-02-2024 | 09-02-2024 | suitable nm not available, suggest the nm as "METER_NO MODIFIER" | 730200912 | CLAMPMETER:W/FLEXIBLE CURRENT PROBE | AC/DC CLAMPMETER WITH FLEXIBLE CURRENT PROBE WITH AC CURRENT PROBES ¦ <(>,<)> ¦ AC/DC CURRENT PROBES<(>,<)> ¦ MANUFACTURER: FLUKE ¦ MODEL NUMBER: FLUKE 376 ¦ Quality requirements: ¦ INCLUDE Z_NPE_17025 OBJECT TEXT ID ST ¦ INCLUDE Z_NPE_CALIBRATION OBJECT TEXT ID ST |  |  |  | M36 | MEASURING & TESTING EQUIPMENT (M&TE) | S | Industrial Standard | 1 | Tools and Instruments | [87 empty] | PRODUCTION COMPLETED
JRN - PL001 | Data Cleansing | NEN | EXECPTION | 09-02-2024 | 09-02-2024 | Product name is not clear | 220200233 | CLASS J 7/18/00 | Vendor : Doosan ¦ Part No : 22 ¦ Description : CLASS J 7/18/00 ¦ Contract No : K.2.a ¦ Drawing No : (PaR Drawing) A-06663411-D ¦ Specification No : 9-422-Z-S-404-20 ¦ Technical Manual No : 9-220-Z-N-431-001 |  |  |  | M02 | BREAKERS & CONTACTORS | T | Safety Impact | 3 | Spare Parts |  |  |  |  | Doosan |  |  | K.2.a | A-06663411-D | 9-422-Z-S-404-20 | 9-220-Z-N-431-001 | [76 empty] | PRODUCTION COMPLETED
JRN - PL001 | Data Cleansing | NEN | EXECPTION | 09-02-2024 | 09-02-2024 | Product name is not clear | 220200234 | CLASS J 7/18/00 | Vendor : Doosan ¦ Part No : 13 ¦ Description : CLASS J 7/18/00 ¦ Contract No : K.2.a ¦ Drawing No : (PaR Drawing) A-06663411-D ¦ Specification No : 9-422-Z-S-404-20 ¦ Technical Manual No : 9-220-Z-N-431-001 |  |  |  | M02 | BREAKERS & CONTACTORS | T | Safety Impact | 3 | Spare Parts |  |  |  |  | Doosan |  |  | K.2.a | A-06663411-D | 9-422-Z-S-404-20 | 9-220-Z-N-431-001 | [76 empty] | PRODUCTION COMPLETED
JRN - PL001 | Data Cleansing | NEN | CLEANSED | 09-02-2024 | 09-02-2024 |  | 210211017 | CLIP:RELAY,KUEP | Vendor : Westinghouse ¦ Part No : 5A26465H01 ¦ Description : RELAY CLIP, KUEP ¦ Contract No : A436 ¦ Drawing No : ¦ Specification No : ¦ Technical Manual No : |  |  |  | M09 | FITTINGS | T | Safety Impact | 3 | Spare Parts |  |  |  |  | Westinghouse | 5A26465H01 | 39121700 Electrical hardware and supplies | A436 | [6 empty] | SERIES: KUEP | CLIP | ELECTRICAL | SHORT NAME |  | CLIP SHAPE STYLE |  | CLIP SPECIFIC USE | RELAY | CLIP TYPE |  | BODY OUTSIDE DIA |  | BODY LENGTH |  | BODY THK |  | CLIP MATERIAL |  | VOLTAGE RATING |  | CURRENT RATING |  | BODY COLOR |  | SURFACE TREATMENT |  | TERMINAL TYPE |  | CLIP PART IDENTIFICATION |  | MOUNTING METHOD | [41 empty] | PRODUCTION COMPLETED
JRN - PL001 | Data Cleansing | NEN | CLEANSED | 09-02-2024 | 09-02-2024 |  | 310201055 | CLOTH:EMERY,SAND PAPER,#800,100 SHT/PAC | EMERY CLOTH |  |  |  | M19 | TOOLS | S | Industrial Standard | 1 | Consumable Items | [6 empty] | 31191504 Abrasive cloth | [7 empty] | PACKAGE QUANTITY:100 SHT/PAC | PAPER | ABRASIVE | SHORT NAME |  | TYPE | EMERY CLOTH,SAND | SIZE |  | THICKNESS |  | DIAMETER |  | ABRASIVE MATERIAL |  | ABRASIVE GRIT SIZE |  | BACKING MATERIAL |  | FORM |  | GRIT SIZE | 800 | BORE SPINDLE DIA | [49 empty] | PRODUCTION COMPLETED
JRN - PL001 | Data Cleansing | NEN | OK | 09-02-2024 | 09-02-2024 | suitable nm not available, suggest the nm as "COATING_NO MODIFIER" | 720200940 | COATING:EH6270(S),MUNSELL # 2.5 Y 8.5/2 | COATING, TWO-COMPONENT, POLYAMIDE CURED, EPOXY RESIN BASED, HIGH-BUILD ¦ TYPE: KOREPOX H.B ¦ COLOR: MUNSELL NO. 2.5 Y 8.5/2 ¦ FINISH: GLOSS / SEMI-GLOSS ¦ PACKING: SUPPLIED IN PACKS (2-COMPONENT), 15L/PACK ¦ USED FOR: ¦ SOLVENT BASED HIGH BUILD EPOXY FINISH COATING ¦ FOR COATING ON STEEL, CAST IRON, CONCRETE, CEMENT PLASTER/GYPSUM PLASTER ¦ - INDOOR/OUTDOOR ¦ MANUFACTURER: KCC CORPORATION ¦ PART NO: EH 6270(S) ¦ QUALITY REQUIREMENTS: ¦ INCLUDE 'Z_NPE_COATING NON SAFETY' OBJECT TEXT ID ST ¦ INCLUDE 'Z_NPE_GENERAL PACKAGING' OBJECT TEXT ID ST ¦ INCLUDE 'Z_NPE_SHELF LIFE 3YR OR LESS' OBJECT TEXT ID ST | 20000334 | KCC Corporation | EH 6270(S) | M03 | CHEMICALS, AGENTS AND SOLUTIONS | S | Industrial Standard | 1 | Consumable Items | KCC CORPORATION | EH 6270(S) | [85 empty] | PRODUCTION COMPLETED
JRN - PL001 | Data Cleansing | NEN | OK | 09-02-2024 | 09-02-2024 | suitable nm not available, suggest the nm as "CONDUIT_CABLE" | 220205030 | CODUIT:INNER HELIX CABLE,FDC01800 | CABLE, INNER HELIX, CONDUIT ¦ MANUFACTURER: SMITH FLOW CONTROL LTD ¦ PART NUMBER: FDC01800 ¦ Drawing: P218-DG-A01-48 Rev.4- Certified Extension Rod Layout Drawing- ¦ Item No B.0250 ¦ INCLUDE 'Z_NPE_COMMERCIAL QA' OBJECT TEXT ID ST ¦ INCLUDE 'Z_NPE_PC3 MATERIAL' OBJECT TEXT ID ST ¦ INCLUDE 'Z_NPE_GENERAL PACKAGING' OBJECT TEXT ID ST ¦ INCLUDE 'Z_NPE_CERT OF COMPLIANCE' OBJECT TEXT ID ST |  |  | FDC01800 | M22 | WIRES, CABLES & ACCESSORIES | Q | Safety Related | 1 | Spare Parts |  | FDC01800 | [85 empty] | PRODUCTION COMPLETED
JRN - PL001 | Data Cleansing | NEN | OK | 09-02-2024 | 09-02-2024 | suitable nm not available, suggest the nm as "COLLAR_NO MODIFIER" | 210216239 | COLLAR,INSULATION:VIBLATION DETECTOR CE | INSULATION COLLAR, #12.5MM X #14.5MM X 21.5MM<(>,<)> ¦ FOR VIBRATION DETECTOR CE<(>,<)> ¦ MANUFACTURER: TOSHIBA ¦ PART NUMBER: F0RVNG-TB-E26F ¦ DRAWING: 1KC119703 P29, 1KC119723 P13 ¦ Quality requirements: ¦ INCLUDE 'Z_NPE_COMMERCIAL QA' OBJECT TEXT ID ST ¦ INCLUDE 'Z_NPE_PC3 MATERIAL' OBJECT TEXT ID ST ¦ INCLUDE 'Z_NPE_GENERAL PACKAGING' OBJECT TEXT ID ST ¦ INCLUDE 'Z_NPE_CERT OF COMPLIANCE' OBJECT TEXT ID ST | 20000236 | Toshiba Energy Systems & Solutions | F0RVNG-TB-E26F | M08 | FASTENERS | R | Reliability Critical | 1 | Spare Parts | TOSHIBA ENERGY SYSTEMS & SOLUTIONS | F0RVNG-TB-E26F | [85 empty] | PRODUCTION COMPLETED
JRN - PL001 | Data Cleansing | NEN | OK | 09-02-2024 | 09-02-2024 | suitable nm not available, suggest the nm as " COLUMN_GUIDE " | 410203866 | COLUMN:IC GUARD,F/LI ANALYSIS | IC(ION CHROMATOGRAPHY) GUARD COLUMN ¦ METROSEP C 6 GUARD/4.0 ¦ FOR LI ANALYSIS ¦ MANUFACTURER: METROHM ¦ MODEL NUMBER: METROHM IC 930 ¦ PART NUMBER: 61051500 |  |  | 61051500 | M25 | LABORATORY EQUIPMENT AND SUPPLIES | S | Industrial Standard | 1 | Tools and Instruments |  | 61051500 | [85 empty] | PRODUCTION COMPLETED
JRN - PL001 | Data Cleansing | NEN | OK | 09-02-2024 | 09-02-2024 | suitable nm not available, suggest the nm as "CONNECTOR_BATTERY " | 210217742 | CONNECTOR 1,CELL:0-BT02N BATTERY | PART OF EQUIPMENT: 0-841-E-BT02N ¦ PART NAME: BATTERY CELL CONNECTOR 1 ¦ MATERIAL: LEAD PLATED COPPER ¦ MANUFACTURER: SEBANG GLOBAL BATTERY ¦ PART NUMBER: 0-841-E-BT01N-19 | 20000405 | SEBANG GLOBAL BATTERY CO., LTD. | 0-841-E-BT01N-19 | M09 | FITTINGS | S | Industrial Standard | 2 | Spare Parts | SEBANG GLOBAL BATTERY | 0-841-E-BT01N-19 | [85 empty] | PRODUCTION COMPLETED
JRN - PL001 | Data Cleansing | NEN | OK | 09-02-2024 | 09-02-2024 | suitable nm not available, suggest the nm as "ASSEMBLY_NO MODIFIER" | 210202232 | Connector Bolt Assy(PS2200) | CONNECTOR BOLT ASSY, MATERIAL: SUS304, SIZE: M10, ITEM NO. #10, 11, 12 ¦ E212-DG-B01-03 (SEI-1007-448) REV 7 ¦ FOR USE WITH: ¦ 125VDC 1E BATTERIES WITH RACKS ¦ STANDARDS: CLASS 1E BATTERY ROOM ¦ BLDG. ELEVATION: 78'-0" ¦ PER DRAWING E212-DE-A01-03 (SEI-1007-515) REV 2 ¦ REFERENCE DOCUMENTS: ¦ PURCHASE SPEC 9-841-E212 REV 1 (PG 24) ¦ INSTRUCTION MANUAL E212-IM-A01-01 REV 8 (PG 44) ¦ REFERENCE DRAWING E212-DG-B01-03 (SEI-1007-448) REV 7 ¦ QVD E212-VR-A01-39 REV 0 (PG 13, 68, 69, 70) ¦ MANUFACTURER: GLOBAL BATTERY CO. LTD. ¦ SUPPLIER: GLOBAL BATTERY CO. LTD. ¦ PART NUMBER: BY DESCRIPTION ¦ QUALITY REQUIREMENTS: ¦ INCLUDE 'Z_NPE_QA SR MATERIAL' OBJECT TEXT ID ST ¦ INCLUDE 'Z_NPE_CERT OF CONFORMANCE' OBJECT TEXT ID ST ¦ INCLUDE 'Z_NPE_SEISMIC CERT' OBJECT TEXT ID ST ¦ INCLUDE 'Z_NPE_LEVEL B PACKAGING' OBJECT TEXT ID ST | 20000405 | SEBANG GLOBAL BATTERY CO., LTD. | BY DESCRIPTION | M08 | FASTENERS | Q | Safety Related | 1 | Spare Parts | SEBANG GLOBAL BATTERY | [86 empty] | PRODUCTION COMPLETED
JRN - PL001 | Data Cleansing | NEN | OK | 09-02-2024 | 09-02-2024 | suitable nm not available, suggest the nm as "CONNECTOR_BATTERY" | 210217743 | CONNECTOR,COMMON:0-BT02N BATTERY | PART OF EQUIPMENT: 0-841-E-BT02N ¦ PART NAME: BATTERY COMMON CONNECTOR ¦ MATERIAL: LEAD PLATED COPPER ¦ MANUFACTURER: SEBANG GLOBAL BATTERY ¦ PART NUMBER: 0-841-E-BT01N-20 | 20000405 | SEBANG GLOBAL BATTERY CO., LTD. | 0-841-E-BT01N-20 | M09 | FITTINGS | S | Industrial Standard | 2 | Spare Parts | SEBANG GLOBAL BATTERY | 0-841-E-BT01N-20 | [85 empty] | PRODUCTION COMPLETED
JRN - PL001 | Data Cleansing | NEN | OK | 09-02-2024 | 09-02-2024 | suitable nm not available, suggest the nm as "CONNECTOR_ELECTRICAL" | 220200285 | CONNECTOR,ELECTRICAL: | Vendor : Doosan ¦ Part No : 31 ¦ Description : CONNECTOR BODY ¦ Contract No : K.1.c ¦ Drawing No : N10010-215CD-0101 ¦ Specification No : 9-422-Z-S-404-20 ¦ Technical Manual No : 9-215-Z-N-431-001 |  |  |  | M07 | ELECTRICAL HARDWARE | R | Reliability Critical | 3 | Spare Parts |  |  |  |  | DOOSAN |  |  | K.1.c | N10010-215CD-0101 | 9-422-Z-S-404-20 | 9-215-Z-N-431-001 | [76 empty] | PRODUCTION COMPLETED
JRN - PL001 | Data Cleansing | NEN | OK | 09-02-2024 | 09-02-2024 | suitable nm not available, suggest the nm as "CONNECTOR_BATTERY" | 210217725 | CONNECTOR,ROW:PS-2200/01D BATTERY | PART OF EQUIPMENT: 1/2-841-E-BT01D ¦ PART NAME: BATTERY ROW CONNECTOR ¦ MATERIAL: LEAD PLATED COPPER ¦ MANUFACTURER: SEBANG GLOBAL BATTERY ¦ PART NUMBER 1-841-E-BT01D-22 | 20000405 | SEBANG GLOBAL BATTERY CO., LTD. | 1-841-E-BT01D-22 | M09 | FITTINGS | Q | Safety Related | 2 | Spare Parts | SEBANG GLOBAL BATTERY | 1-841-E-BT01D-22 | [85 empty] | PRODUCTION COMPLETED
JRN - PL001 | Data Cleansing | NEN | OK | 09-02-2024 | 09-02-2024 | suitable nm not available, suggest the nm as "CONTROLLER_ELECTRICAL" | 230200568 | CONTROLLER: | Vendor : Doosan ¦ Description : Controller, Indication + Control, 4-20mA<(>,<)>PI<(>,<)> ¦ 0-4KSC Scale Range ¦ Contract No : M.7 ¦ Drawing No : 9-360-Z-N-161-701(3/10)Rev.6 (items 5,6 and 7) ¦ Specification No : 9-451-Z-S-404-10 Rev.3 (3A9M8-FS-DS231) ¦ Technical Manual No : 9-360-Z-N-431-001 Rev.1 ¦ P/N: 762CNA-AT-1 ¦ Manufacturer: FOXBORO |  |  |  | M10 | INSTRUMENTATION | S | Industrial Standard | 3 | Spare Parts | FOXBORO | 762CNA-AT-1 |  |  | DOOSAN |  |  | M.7 | 9-360-Z-N-161-701(3/10)Rev.6 (items 5,6 and 7) | 9-451-Z-S-404-10 Rev.3 (3A9M8-FS-DS231) | 9-360-Z-N-431-001 Rev.1 | [76 empty] | PRODUCTION COMPLETED
JRN - PL001 | Data Cleansing | NEN | OK | 09-02-2024 | 09-02-2024 | suitable nm not available, suggest the nm as "CONVERTER_MEDIA " | 220203085 | CONVERTER:MEDIA,SM SC, 40KM | Vendor : Westinghouse ¦ Part No : 1X00529H27 N ¦ Description : Media Converter, SM SC, 40km ¦ Contract No : A503 ¦ Drawing No : ¦ Specification No : ¦ Technical Manual No : |  |  |  | M07 | ELECTRICAL HARDWARE | T | Safety Impact | 3 | Spare Parts |  |  |  |  | WESTINGHOUSE | [82 empty] | PRODUCTION COMPLETED
JRN - PL001 | Data Cleansing | NEN | CLEANSED | 09-02-2024 | 09-02-2024 |  | 210213669 | CORD,EXTENSION:230VAC,20m,10mm2 | FABRICATE ACCIDENT MANAGEMENT 230 VAC EXTENSION CORDS - 20 METERS ¦ [TECHNICAL REQUIREMENT] ¦ -WIRE SIZE : 10mm2 ¦ -OUTER JACKET : TPE ¦ -NUMBER OF CONDUCTORS : 3 ¦ -LENGTH : 20m ¦ -SINGLE PHASE ¦ -VOLTAGE AC : 230 ¦ -CONNECTOR : BALS Art No. 3126 ¦ -PLUG : BALS Art. No. 210740 |  |  | BY DESCRIPTION | M07 | ELECTRICAL HARDWARE | S | Industrial Standard | 2 | Tools and Instruments | [6 empty] | 26121536 Extension cord | [7 empty] | FABRICATE ACCIDENT MANAGEMENT, WIRE SIZE : 10MM2, NUMBER OF CONDUCTORS : 3, NO OF PHASE:SINGLE , CONNECTOR : BALS ART NO. 3126, PLUG : BALS ART. NO. 210740 | CORD | ELECTRICAL | SHORT NAME |  | TYPE | EXTENSION | SIZE | 20M LG | VOLTAGE RATING | 230V | CURRENT |  | INSULATION MATERIAL | THERMOPLASTIC ELASTOMERS | NUMBER OF CORES |  | SHEATH COLOR |  | FIRST END CONNECTION |  | SECOND END CONNECTION |  | TEMPERATURE |  | CONDUCTOR MATERIAL | [47 empty] | PRODUCTION COMPLETED
JRN - PL001 | Data Cleansing | NEN | OK | 09-02-2024 | 09-02-2024 | suitable nm not available, suggest the nm as "COUPLING_NO MODIFIER" | 210200371 | COUPLING: | Vendor : Doosan ¦ Part No : 23 ¦ Description : Coupling ¦ Contract No : K.2.j ¦ Drawing No : N10010-223CD-0002 ¦ Specification No : 9-422-Z-S-404-20 ¦ Technical Manual No : 9-223-Z-N-431-001 |  |  |  | M09 | FITTINGS | T | Safety Impact | 3 | Spare Parts |  |  |  |  | DOOSAN |  |  | K.2.j | N10010-223CD-0002 | 9-422-Z-S-404-20 | 9-223-Z-N-431-001 | [76 empty] | PRODUCTION COMPLETED
JRN - PL001 | Data Cleansing | NEN | OK | 09-02-2024 | 09-02-2024 | suitable nm not available, suggest the nm as "COUPLING_NO MODIFIER" | 210200372 | COUPLING: | Vendor : Doosan ¦ Part No : 21 ¦ Description : Coupling ¦ Contract No : K.2.j ¦ Drawing No : N10010-223CD-0002 ¦ Specification No : 9-422-Z-S-404-20 ¦ Technical Manual No : 9-223-Z-N-431-001 |  |  |  | M09 | FITTINGS | T | Safety Impact | 3 | Spare Parts |  |  |  |  | DOOSAN |  |  | K.2.j | N10010-223CD-0002 | 9-422-Z-S-404-20 | 9-223-Z-N-431-001 | [76 empty] | PRODUCTION COMPLETED
JRN - PL001 | Data Cleansing | NEN | OK | 09-02-2024 | 09-02-2024 | suitable nm not available, suggest the nm as "COUPLING_NO MODIFIER" | 210200373 | COUPLING: | Vendor : Doosan ¦ Part No : 20 ¦ Description : Coupling ¦ Contract No : K.2.j ¦ Drawing No : N10010-223CD-0002 ¦ Specification No : 9-422-Z-S-404-20 ¦ Technical Manual No : 9-223-Z-N-431-001 |  |  |  | M09 | FITTINGS | T | Safety Impact | 3 | Spare Parts |  |  |  |  | DOOSAN |  |  | K.2.j | N10010-223CD-0002 | 9-422-Z-S-404-20 | 9-223-Z-N-431-001 | [76 empty] | PRODUCTION COMPLETED
JRN - PL001 | Data Cleansing | NEN | OK | 09-02-2024 | 09-02-2024 | suitable nm not available, suggest the nm as "COUPLING_NO MODIFIER" | 210213023 | COUPLING:FAN,CLOSE,1020T20,28MM/13MM | COUPLING, CLOSE, GRID, STEELFLEX, FALK TYPE T20, SIZE 1020, MAX/MIN BORE ¦ 28MM/13MM, ALUMINUM ALLOY COVER ¦ PURCH SPEC 9-152-M251 ¦ Century MANUAL M251-IM-A01-01, ATT#5-H: FAN BEARING & COUPLING ¦ Century OUTLINE DWGS: VARIOUS – SEE BELOW ¦ SUPPLIER: CENTURY CORPORATION ¦ MANUFACTURER: REXNORD ¦ PART NUMBER: 1020T20 ¦ Coupling Supplied ready for installation and compatible with: ¦ Century Air Handling Unit Dwgs and Equipment Tag Numbers: ¦ M251-DG-A30/A40-03, 1/2/3/4-603-M-AH01A/B<(>,<)> ¦ M251-DG-A30/A40-07, 1/2/3/4-603-M-AH06A/B<(>,<)> ¦ M251-DG-A30/A40-09, 1/2/3/4-603-M-AH09A/B<(>,<)> ¦ M251-DG-A30/A40-10, 1/2/3/4-603-M-AH10A/B<(>,<)> ¦ M251-DG-A30/A40-11, 1/2/3/4-603-M-AH11A/B<(>,<)> ¦ M251-DG-A30/A40-13, 1/2/3/4-603-M-AH13A/B<(>,<)> ¦ M251-DG-A30/A40-14, 1/2/3/4-603-M-AH14A/B<(>,<)> ¦ M251-DG-A30/A40-15, 1/2/3/4-603-M-AH15A/B<(>,<)> ¦ M251-DG-A30-19, 1/2/3/4-603-M-AH19A<(>,<)> ¦ M251-DG-A30-18, 1/2/3/4-606-M-HV17A<(>,<)> ¦ M251-DG-A30/A40-30, 1/2/3/4-606-M-HV19A/B<(>,<)> ¦ M251-DG-A30/A40-31, 1/2/3/4-606-M-HV20A/B<(>,<)> ¦ 1/2/3/4-606-M-HV21B<(>,<)> ¦ M251-DG-A30/A40-35, 1/2/3/4-606-M-HV23A/B<(>,<)> ¦ M251-DG-A30/A40-36, 1/2/3/4-606-M-HV24A/B<(>,<)> ¦ M251-DG-A30/A40-37, 1/2/3/4-606-M-HV25A/B<(>,<)> ¦ M251-DG-A30-41, 1/2/3/4-606-M-HV45A<(>,<)> ¦ 1/2/3/4-607-M-HV31A/B<(>,<)> ¦ 1/2/3/4-607-M-HV32A/B ¦ THE ITEM IS CLASSIFIED SAFETY RELATED, PURCHASE CLASS PC1 ¦ SUPPLIER IS REQUIRED TO BE LISTED IN THE NAWAH'S APPROVED SUPPLIER LIST ¦ (NASL) HAVING AN AUDITED QUALITY CLASS Q CONTROL PROGRAM MEETING THE ¦ REQUIREMENTS OF NQA-1. ¦ INCLUDE 'Z_NPE_QA SR MATERIAL' OBJECT TEXT ID ST ¦ INCLUDE 'Z_NPE_LEVEL B PACKAGING' OBJECT TEXT ID ST ¦ INCLUDE 'Z_NPE_CERT OF CONFORMANCE' OBJECT TEXT ID ST ¦ INCLUDE 'Z_NPE_SHELF LIFE' OBJECT TEXT ID ST | 600148 | Rexnord | 1020T20 | M12 | MECHANICAL HARDWARE | Q | Safety Related | 1 | Spare Parts | REXNORD | 1020T20 | [85 empty] | PRODUCTION COMPLETED
JRN - PL001 | Data Cleansing | NEN | OK | 09-02-2024 | 09-02-2024 | suitable nm not available, suggest the nm as "COUPLING_FLEXIBLE" | 210220823 | COUPLING:FLEXIBLE,88.9/3"-75,METAL | FLEXIBLE COUPLING, STYLE 75, METAL ¦ FOR USE WITH<(>,<)> ¦ MAKEUP DEMINERALIZER SYSTEM ¦ REFERENCE DOCUMENTS: ¦ - M233A-DG-I31-10, M233A-DG-I31-11, M233A-DG-I31-12 AND M233A-DG-I31-13 ¦ R0 - PIPING ARRANGEMENT DRAWINGS. ¦ - M233A-IM-A31-01 (SHEET 2212 OF 3547) - INSTRUCTION MANUAL ¦ PART NUMBER: 88.9/3"-75 ¦ MANUFACTURER: VICTAULIC ¦ HOST EQUIPMENT SUPPLIER: ECORBIT ENGINEERING ¦ (Formerly, HUVIS, TSK ENGINEERING) ¦ QUALITY REQUIREMENTS ¦ INCLUDE 'Z_NPE_GENERAL PACKAGING' OBJECT TEXT ID ST |  |  | 88.9/3"-75 | M12 | MECHANICAL HARDWARE | S | Industrial Standard | 1 | 0 |  | 88.9/3"-75 | [85 empty] | PRODUCTION COMPLETED
JRN - PL001 | Data Cleansing | NEN | OK | 09-02-2024 | 09-02-2024 | suitable nm not available, suggest the nm as "COUPLING_QUICK CONNECT" | 210218680 | COUPLING:QUICK CONNECTOR,1/4" F,5000 PSI | BOTH END 1/4" FEMALE NPT [ STEM + BODY] WITHOUT ANY VALVES. ¦ 5000 PSI, SS316 ¦ MANUFACTURER: VARIOUS ¦ INCLUDE 'Z_NPE_GENERAL PACKAGING' OBJECT TEXT ID ST |  |  | BY DESCRIPTION | M09 | FITTINGS | S | Industrial Standard | 1 | Operating Supplies 2 | [87 empty] | PRODUCTION COMPLETED
JRN - PL001 | Data Cleansing | NEN | OK | 09-02-2024 | 09-02-2024 | suitable nm not available, suggest the nm as "COVER_NO MODIFIER" | 210200242 | COVER - SEAL II | COVER, SEAL 2, RCP ¦ ITEM 8 OF FIGURE 3-21 (SEAL 2)<(>,<)> ¦ QUALITY CLASS C<(>,<)> ¦ FOR USE WITH RCP PUMP TYPE 102, WESTINGHOUSE MANUAL# 8130-102-500 (KEPCO ¦ DOC 9-181-Z-W-431-N01), DESIGN SPECIFICATION# 3A9M8-FS-DS480 (KEPCO DOC ¦ 9-431-Z-S-404-91) ¦ Vendor: Westinghouse ¦ Part No: 8128-306-001 ¦ QUALITY CONTROL REQUIREMENTS ¦ INCLUDE 'Z_NPE_GENERAL PACKAGING' OBJECT TEXT ID ST ¦ INCLUDE 'Z_NPE_WESTINGHOUSE QC 3' OBJECT TEXT ID ST | 20000310 | Westinghouse Electric Company LLC | 8128-306-001 | M16 | PUMPS AND APPURTENANCE | Q | Safety Related | 1 | Spare Parts | WESTINGHOUSE ELECTRIC COMPANY | 8128-306-001 |  |  | WESTINGHOUSE | [82 empty] | PRODUCTION COMPLETED
JRN - PL001 | Data Cleansing | NEN | OK | 09-02-2024 | 09-02-2024 | suitable nm not available, suggest the nm as "COVER_NO MODIFIER" | 410200846 | COVER,FME:111L X 45W X 78H,SS,F/TRAINER | FME CUSTOM COVER; DIMENSIONS 111Lx45Wx78H. SS, "FME, DAC PROCESS CONTROL ¦ TRAINER" , DOCUMENT POCKET 9"x12". HOOK LOOP SEAM, ORANGE 400 DENIER ¦ FABRIC COMPLIANT WITH NFPA 701 LARGE SCALE TEST METHOD 2 <(>&<)> NFPA ¦ 805 ¦ VENDOR NAME: ALPHASOURCE ¦ VENDOR PART NUMBER: F-BC-DAC-PCT-HL/DP | 20000121 | Alphasource Inc | F-BC-DAC-PCT-HL/DP | M19 | TOOLS | S | Industrial Standard | 1 | Consumable Items | ALPHASOURCE | F-BC-DAC-PCT-HL/DP | [85 empty] | PRODUCTION COMPLETED
JRN - PL001 | Data Cleansing | NEN | OK | 09-02-2024 | 09-02-2024 | suitable nm not available, suggest the nm as "COVER_NO MODIFIER" | 310201975 | COVER,PIPE:CALCIUM SILICATE,2.5"T,18.0" | PIPE INSULATION COVER ¦ MATERIAL: CALCIUM SILICATE ¦ DIAMETER: 18.0" ¦ THICKNESS: 2.5"T ¦ LENGTH: 24" ¦ The following characteristics/properties shall be measured and certified ¦ in line with ASTM C533 Type I: ¦ 1) Density (per ASTM C302): 240 kg/m3 max. ¦ 2) Compressive strength (per ASTM C165-07): 0.688 MPa min. ¦ 3) Flexural strength (per ASTM C203-05a): 0.344 MPa min. ¦ 4) Soaking heat linear shrinkage at 650 deg C (per ASTM C356-10): 2% ¦ max. ¦ 5) Moisture content (per ASTM C1616-07): 20% max. ¦ 6) Dimensional tolerances as per ASTM C585-10, as follows: ¦ a) ID +2.4/-1.6mm ¦ b) OD +/-7.9mm ¦ c) Length +/-3.2mm ¦ d) Thickness +/-3.2mm ¦ 7) Hot surface performance ¦ a) Warpage (per ASTM C411): 6mm max. ¦ b) Cracking: Completely through without crack ¦ 8) Surface burning characteristics (per ASTM E84) ¦ a) Flame spread index, allowed value: 0 ¦ b) Smoke density index, allowed value: 0 ¦ 9) Thermal conductivity (per ASTM C177-10) ¦ a) at 38 deg C (100 deg F): 0.059 W/(m.K) max. ¦ b) at 93 deg C (200 deg F): 0.065 W/(m.K) max. ¦ 10) Weight loss by thumbling test (per ASTM C421-08) ¦ a) Percent mass loss after first 10 min., allowed value: 20% max. ¦ b) Percent mass loss after second 10 min., allowed value: 40% max. ¦ ITEM TO COMPLY WITH THE FOLLOWING: ¦ a) MANUFACTURING AND TESTING PER ASTM C533 TYPE I ¦ b) REG GUIDE 1.36 FOR (Cl+F) AND (Na+SiO(3)) TO PREVENT STRESS CORROSION ¦ OF AUSTENITIC STEEL. ¦ c) KEPCO SPECIFICATION 0-193-M293 ¦ USE WITH: ¦ PLANT PIPES AND EQUIPMENT, CGI - OUTSIDE CONTAINMENT, ANTI-SWEAT ¦ INSULATION OF HVAC PIPING ¦ MANUFACTURER: Zhejiang ASKE Building Materials Technology Corp ¦ PART NO: ASC CS220 ¦ OEM: HSJV (HYUNDAI SAMSUNG JOINT VENTURE) ¦ PART NO: BY DESCRIPTION ¦ MANUFACTURER: VARIOUS ¦ PART NO: BY DESCRIPTION ¦ QUALITY REQUIREMENTS: ¦ Packing Slip or Equivalent Commercial Certification is required. It ¦ must specify the Item description and part number (if available) in ¦ order to confirm that the item meets the requirements of the PO. ¦ INCLUDE 'Z_NPE_GENERAL PACKAGING' OBJECT TEXT ID ST ¦ INCLUDE 'Z_NPE_MATERIAL CERT' OBJECT TEXT ID ST |  |  | BY DESCRIPTION | M34 | INSULATION | Q | Safety Related | 1 | Operating Supplies 2 | [87 empty] | PRODUCTION COMPLETED
JRN - PL001 | Data Cleansing | NEN | OK | 09-02-2024 | 09-02-2024 | suitable nm not available, suggest the nm as "COVER_NO MODIFIER" | 310201976 | COVER,PIPE:CALCIUM SILICATE,3.0"T,18.0" | PIPE INSULATION COVER ¦ MATERIAL: CALCIUM SILICATE ¦ DIAMETER: 18.0" ¦ THICKNESS: 3.0"T ¦ LENGTH: 24" ¦ The following characteristics/properties shall be measured and certified ¦ in line with ASTM C533 Type I: ¦ 1) Density (per ASTM C302): 240 kg/m3 max. ¦ 2) Compressive strength (per ASTM C165-07): 0.688 MPa min. ¦ 3) Flexural strength (per ASTM C203-05a): 0.344 MPa min. ¦ 4) Soaking heat linear shrinkage at 650 deg C (per ASTM C356-10): 2% ¦ max. ¦ 5) Moisture content (per ASTM C1616-07): 20% max. ¦ 6) Dimensional tolerances as per ASTM C585-10, as follows: ¦ a) ID +2.4/-1.6mm ¦ b) OD +/-7.9mm ¦ c) Length +/-3.2mm ¦ d) Thickness +/-3.2mm ¦ 7) Hot surface performance ¦ a) Warpage (per ASTM C411): 6mm max. ¦ b) Cracking: Completely through without crack ¦ 8) Surface burning characteristics (per ASTM E84) ¦ a) Flame spread index, allowed value: 0 ¦ b) Smoke density index, allowed value: 0 ¦ 9) Thermal conductivity (per ASTM C177-10) ¦ a) at 38 deg C (100 deg F): 0.059 W/(m.K) max. ¦ b) at 93 deg C (200 deg F): 0.065 W/(m.K) max. ¦ 10) Weight loss by thumbling test (per ASTM C421-08) ¦ a) Percent mass loss after first 10 min., allowed value: 20% max. ¦ b) Percent mass loss after second 10 min., allowed value: 40% max. ¦ ITEM TO COMPLY WITH THE FOLLOWING: ¦ a) MANUFACTURING AND TESTING PER ASTM C533 TYPE I ¦ b) REG GUIDE 1.36 FOR (Cl+F) AND (Na+SiO(3)) TO PREVENT STRESS CORROSION ¦ OF AUSTENITIC STEEL. ¦ c) KEPCO SPECIFICATION 0-193-M293 ¦ USE WITH: ¦ PLANT PIPES AND EQUIPMENT, CGI - OUTSIDE CONTAINMENT, ANTI-SWEAT ¦ INSULATION OF HVAC PIPING ¦ MANUFACTURER: Zhejiang ASKE Building Materials Technology Corp ¦ PART NO: ASC CS220 ¦ OEM: HSJV (HYUNDAI SAMSUNG JOINT VENTURE) ¦ PART NO: BY DESCRIPTION ¦ MANUFACTURER: VARIOUS ¦ PART NO: BY DESCRIPTION ¦ QUALITY REQUIREMENTS: ¦ Packing Slip or Equivalent Commercial Certification is required. It ¦ must specify the Item description and part number (if available) in ¦ order to confirm that the item meets the requirements of the PO. ¦ INCLUDE 'Z_NPE_GENERAL PACKAGING' OBJECT TEXT ID ST ¦ INCLUDE 'Z_NPE_MATERIAL CERT' OBJECT TEXT ID ST |  |  | BY DESCRIPTION | M34 | INSULATION | Q | Safety Related | 1 | Operating Supplies 2 | [87 empty] | PRODUCTION COMPLETED
JRN - PL001 | Data Cleansing | NEN | OK | 09-02-2024 | 09-02-2024 | suitable nm not available, suggest the nm as "CYLINDER_No Modifier" | 210200496 | CYLINDER: | Vendor : Doosan ¦ Part No : 57 ¦ Description : Cylinder ¦ Contract No : K.1.a ¦ Drawing No : N10010-210CD-0006 ¦ Specification No : 9-422-Z-S-404-20 ¦ Technical Manual No : 9-210-Z-N-431-001 |  |  |  | M12 | MECHANICAL HARDWARE | T | Safety Impact | 3 | Spare Parts |  |  |  |  | DOOSAN |  |  | K.1.a | N10010-210CD-0006 | 9-422-Z-S-404-20 | 9-223-Z-N-431-001 | [76 empty] | PRODUCTION COMPLETED
JRN - PL001 | Data Cleansing | NEN | OK | 09-02-2024 | 09-02-2024 | suitable nm not available, suggest the nm as "DAMPER_NO MODIFIER" | 210219288 | DAMPER:MANUAL,SIZE 16"X14" | MANUAL DAMPER, SIZE: 16" (410) X 14" (360), BLADE TYPE BDD (BLACK ¦ DRAFT), TOD 16,430, 2480 CFM, MANUFACTURER SAMKWANG POWER SYSTEM CORP. ¦ COLOR FINISH COAT SHALL BE GREY (MUNSELL NO. N7.0). ¦ COATING SPEC CP-M4, D.7.A10.T.5.C.3.c (INDOOR) ¦ Purchase Order#9-072-D-450-341-M ¦ MANUFACTURING#N25013-31-02 & N205013-31-03 ¦ FOR USE WITH: ¦ LOW<(>&<)>MEDIUM RADIACTIVE WASTE INTERM BLDG. HVAC ¦ A/B-625-Y-VN-1101, DAMPER ¦ A/B-625-Y-VN-1102, DAMPER ¦ REFERENCE DOCUMENTS: ¦ - DWG#: 9-300-D-172-M4-VEN-010, ASSEMBLY & OUTLINE DRAWING FOR BACKDRAFT ¦ DAMPER ¦ - APPLICABLE DWG´S#: 9-300-D-172-M4-VEN-002 TO 010 ¦ - DWG#: M253A-DG-A09-13 STS 2/3, REV. 5 BLEED FAN OUTLINE DRAWING ¦ (0-624-M-AH11/12) ¦ - 0-294-M172-310 Rev. 11 HVAC LAYOUT & ERECTION DWG LOW <(>&<)>MEDIUM ¦ RADIOACTIVE WASTE INTERIM BUILDING ROOF. ¦ - PURCHASE SPEC. 9-154-M284A ¦ PART NUMBER: BY DESCRIPTION ¦ MANUFACTURER: SAMKWANG POWER SYSTEM CORP. ¦ HOST EQUIPMENT SUPPLIER: LG ELECTRONICS ¦ QUALITY REQUIREMENTS ¦ INCLUDE 'Z_NPE_GENERAL PACKAGING' OBJECT TEXT ID ST |  |  | BY DESCRIPTION | M24 | HEATING, VENTILATION AND AIR CONDITION | S | Industrial Standard | 1 | Spare Parts | [87 empty] | PRODUCTION COMPLETED
JRN - PL001 | Data Cleansing | NEN | OK | 09-02-2024 | 09-02-2024 | suitable nm not available, suggest the nm as "DETECTOR_VOLTAGE" | 230200746 | DETECTOR, VOLTAGE | Vendor : DOOSAN ¦ Part No : ¦ Description : Voltage Detector ¦ Contract No : II.07 ¦ Drawing No : 9-651-L-T-169-001 ¦ Specification No : ¦ Technical Manual No : |  |  |  | M10 | INSTRUMENTATION | R | Reliability Critical | 3 | Spare Parts |  |  |  |  | DOOSAN |  |  | II.07 | 9-651-L-T-169-001 | [78 empty] | PRODUCTION COMPLETED