## Sheet1
Project Code | Activities | Production User | Production Comments | Start Date | End Date | Remarks | Material | Material Description | PO TEXT | Manufacturer Code | Manufacturer Name | Manufacturer Part No. | Materail Group Code | Material Group | Q.Grade | Quality Grade Description | X-Status | Category | MFR Name | MFR Part Number | Manufacturer Name1 | Manufacturer Part Number1 | VENDOR NAME | VENDOR PART Number | UNSPSC Ver.26.0801 | Contract No | Drawing No | Specification No | Technical Manual No | DESIGN SPEC. NO | INSTRUCTION MANUAL | APPLICATION | ADDITIONAL FEATURES | Noun | Modifier | Attribute Name 1 | AttributeValue 1 | Attribute Name 2 | AttributeValue 2 | Attribute Name 3 | AttributeValue 3 | Attribute Name 4 | AttributeValue 4 | Attribute Name 5 | AttributeValue 5 | Attribute Name 6 | AttributeValue 6 | Attribute Name 7 | AttributeValue 7 | Attribute Name 8 | AttributeValue 8 | Attribute Name 9 | AttributeValue 9 | Attribute Name 10 | AttributeValue 10 | Attribute Name 11 | AttributeValue 11 | Attribute Name 12 | AttributeValue 12 | Attribute Name 13 | AttributeValue 13 | Attribute Name 14 | AttributeValue 14 | Attribute Name 15 | AttributeValue 15 | Attribute Name 16 | AttributeValue 16 | Attribute Name 17 | AttributeValue 17 | Attribute Name 18 | AttributeValue 18 | Attribute Name 19 | AttributeValue 19 | Attribute Name 20 | AttributeValue 20 | Attribute Name 21 | AttributeValue 21 | Attribute Name 22 | AttributeValue 22 | Attribute Name 23 | AttributeValue 23 | Attribute Name 24 | AttributeValue 24 | Attribute Name 25 | AttributeValue 25 | Attribute Name 26 | AttributeValue 26 | Attribute Name 27 | AttributeValue 27 | Attribute Name 28 | AttributeValue 28 | Attribute Name 29 | AttributeValue 29 | Attribute Name 30 | AttributeValue 30 | Attribute Name 31 | AttributeValue 31 | Attribute Name 32 | AttributeValue 32 | Attribute Name 33 | AttributeValue 33 | Attribute Name 34 | AttributeValue 34 | Attribute Name 35 | AttributeValue 35 | Status
JRN - PL001 | Data Cleansing | BHJ | Completed | 2024-02-09 | 2024-02-09 |  | 210211697 | GASKET:PTFE,2T,1500X2280MM,+/-0.15MM | GASKET, SHEET<(>,<)> GYLON STYLE 3501-E ¦ MATERIAL:PTFE ¦ SIZE : 2MM(T),1500X2280MM,+/-0.15MM ¦ MANUFACTURER : GARLOCK ¦ P/N: BY DESCRIPTION ¦ NAWAH INTERNAL NOTE: THE GASKET HEREIN MAY NOT BE USED WITHOUT ¦ ENGINEERING/ MAINTENANCE APPROVAL FOR THE INTENDED USE AS AN EQUIVALENT ¦ REPLACEMENT ¦ INCLUDE 'Z_NPE_GENERAL PACKAGING' OBJECT TEXT ID ST | 600344 | Garlock Gmbh | BY DESCRIPTION | M17 | SEALS, GASKETS, PACKING AND O-RING | Q | Safety Related | 1 | Operating Supplies 2 | GARLOCK GMBH | [5 empty] | 31400000 Gaskets | [7 empty] | BRAND:GYLON, TOLERANCE:+/-0.15mm, NAWAH INTERNAL NOTE: THE GASKET HEREIN MAY NOT BE USED WITHOUT ENGINEERING/MAINTENANCE APPROVAL FOR THE INTENDED USE AS AN EQUIVALENT REPLACEMENT, INCLUDE 'Z_NPE_GENERAL PACKAGING' OBJECT TEXT ID ST | GASKET | NONE | SHORT NAME |  | GASKET TYPE | SHEET | GASKET SHAPE STYLE | 3501-E | GASKET CROSS SECT SHAPE |  | NOMINAL PIPE SIZE |  | SIZE | 1500 X 2280mm | THICKNESS | 2mm | INSIDE DIAMETER |  | OUTSIDE DIAMETER |  | PITCH CIRCLE DIA |  | GASKET MATERIAL | PTFE | RING MATERIAL |  | FILLER MATERIAL |  | HOOP MATERIAL |  | MAX OPERATING TEMPERATURE |  | MINI OPERATING TEMPERATURE |  | MAX OPERATING PRESSURE |  | MIN OPERATING PRESSURE |  | STRESS RATING |  | COMPRESSIBILITY |  | PT VALUE |  | CREEP RESISTANCE |  | NUMBER OF BOLT HOLES |  | BOLT HOLE DIA |  | CUT SHAPE |  | HARDNESS RATING |  | OPERATING MEDIUM |  | COLOR |  | SURFACE TREATMENT |  | DIMENSION | [11 empty] | Production Completed
JRN - PL001 | Data Cleansing | BHJ | Completed | 2024-02-09 | 2024-02-09 |  | 210211700 | GASKET:PTFE,3.2T,1500X2280MM,+/-0.25MM | GASKET, SHEET<(>,<)> GYLON STYLE 3501-E ¦ MATERIAL:PTFE ¦ SIZE : 3.2MM(T),1500X2280MM,+/-0.25MM ¦ MANUFACTURER : GARLOCK ¦ P/N: BY DESCRIPTION ¦ NAWAH INTERNAL NOTE: THE GASKET HEREIN MAY NOT BE USED WITHOUT ¦ ENGINEERING/ MAINTENANCE APPROVAL FOR THE INTENDED USE AS AN EQUIVALENT ¦ REPLACEMENT ¦ INCLUDE 'Z_NPE_GENERAL PACKAGING' OBJECT TEXT ID ST ¦ INCLUDE 'Z_NPE_CONTAMINANTS CERT' OBJECT TEXT ID ST | 600344 | Garlock Gmbh | BY DESCRIPTION | M17 | SEALS, GASKETS, PACKING AND O-RING | Q | Safety Related | 1 | Operating Supplies 2 | GARLOCK GMBH | [5 empty] | 31400000 Gaskets | [7 empty] | BRAND:GYLON,TOLERANCE:+/-0.25mm, NAWAH INTERNAL NOTE: THE GASKET HEREIN MAY NOT BE USED WITHOUT ENGINEERING/MAINTENANCE APPROVAL FOR THE INTENDED USE AS AN EQUIVALENT REPLACEMENT, INCLUDE 'Z_NPE_GENERAL PACKAGING' OBJECT TEXT ID ST, INCLUDE 'Z_NPE_CONTAMINANTS CERT' OBJECT TEXT ID ST | GASKET | NONE | SHORT NAME |  | GASKET TYPE | SHEET | GASKET SHAPE STYLE | 3501-E | GASKET CROSS SECT SHAPE |  | NOMINAL PIPE SIZE |  | SIZE | 1500 X 2280mm | THICKNESS | 3.2mm | INSIDE DIAMETER |  | OUTSIDE DIAMETER |  | PITCH CIRCLE DIA |  | GASKET MATERIAL | PTFE | RING MATERIAL |  | FILLER MATERIAL |  | HOOP MATERIAL |  | MAX OPERATING TEMPERATURE |  | MINI OPERATING TEMPERATURE |  | MAX OPERATING PRESSURE |  | MIN OPERATING PRESSURE |  | STRESS RATING |  | COMPRESSIBILITY |  | PT VALUE |  | CREEP RESISTANCE |  | NUMBER OF BOLT HOLES |  | BOLT HOLE DIA |  | CUT SHAPE |  | HARDNESS RATING |  | OPERATING MEDIUM |  | COLOR |  | SURFACE TREATMENT |  | DIMENSION | [11 empty] | Production Completed
JRN - PL001 | Data Cleansing | BHJ | Completed | 2024-02-09 | 2024-02-09 |  | 210201999 | GASKET:RUB-51B,COOLER TUBE PLATE,GENERAT | GASKET: FOR COOLER TUBE PLATE, H2 COOLERS ¦ MATERIAL: RUB-51B ¦ PART NO. 2 OF TOSHIBA DWG. 2KC116588,2KC116589,2KC116590, 2KC116591 ¦ FOR USE WITH: ¦ H2 COOLERS, GENERATOR COVER DOME & COOLERS, MAIN GENERATOR ¦ ITEM/HOST APPLICABLE DOCUMENTS: ¦ TOSHIBA DRAWING: 2KC116588 ¦ TURBINE/GENERATOR MANUAL: 9-001-L-T-431-001 ¦ MANUFACTURER: TOSHIBA CORPORATION ¦ PART NO: 4KC133618#1 ¦ OES: DOOSAN HEAVY INDUSTRIES ¦ PART NO: BY DESCRIPTION ¦ QUALITY REQUIREMENTS: ¦ Packing Slip or Equivalent Commercial Certification is required. It ¦ must specify the Item description and part number (if available) in ¦ order to confirm that the item meets the requirements of the PO. ¦ INCLUDE 'Z_NPE_GENERAL PACKAGING' OBJECT TEXT ID ST ¦ INCLUDE 'Z_NPE_SHELF LIFE' OBJECT TEXT ID ST | 20000236 | Toshiba Energy Systems & Solutions | 4KC133618#1 | M17 | SEALS, GASKETS, PACKING AND O-RING | R | Reliability Critical | 1 | Spare Parts | TOSHIBA ENERGY SYSTEMS & SOLUTIONS | 4KC133618#1 | TOSHIBA CORPORATION | 2 | DOOSAN HEAVY INDUSTRIES |  | 31400000 Gaskets |  | 2KC116588, 2KC116589, 2KC116590, 2KC116591 |  |  |  | 9-001-L-T-431-001 | TURBINE/GENERATOR, H2 COOLERS, GENERATOR COVER DOME AND COOLERS, MAIN GENERATOR, COOLER TUBE PLATE | ITEM/HOST APPLICABLE DOCUMENTS, QUALITY REQUIREMENTS: PACKING SLIP OR EQUIVALENT COMMERCIAL CERTIFICATION IS REQUIRED, IT MUST SPECIFY THE ITEM DESCRIPTION AND PART NUMBER (IF AVAILABLE) IN ORDER TO CONFIRM THAT THE ITEM MEETS THE REQUIREMENTS OF THE PO, INCLUDE 'Z_NPE_GENERAL PACKAGING' OBJECT TEXT ID ST, INCLUDE 'Z_NPE_SHELF LIFE' OBJECT TEXT ID ST | GASKET | NONE | SHORT NAME |  | GASKET TYPE |  | GASKET SHAPE STYLE |  | GASKET CROSS SECT SHAPE |  | NOMINAL PIPE SIZE |  | SIZE |  | THICKNESS |  | INSIDE DIAMETER |  | OUTSIDE DIAMETER |  | PITCH CIRCLE DIA |  | GASKET MATERIAL | RUB-51B | RING MATERIAL |  | FILLER MATERIAL |  | HOOP MATERIAL |  | MAX OPERATING TEMPERATURE |  | MINI OPERATING TEMPERATURE |  | MAX OPERATING PRESSURE |  | MIN OPERATING PRESSURE |  | STRESS RATING |  | COMPRESSIBILITY |  | PT VALUE |  | CREEP RESISTANCE |  | NUMBER OF BOLT HOLES |  | BOLT HOLE DIA |  | CUT SHAPE |  | HARDNESS RATING |  | OPERATING MEDIUM |  | COLOR |  | SURFACE TREATMENT |  | DIMENSION | [11 empty] | Production Completed
JRN - PL001 | Data Cleansing | BHJ | Completed | 2024-02-09 | 2024-02-09 |  | 210216027 | GASKET:TEFLON,SHAFT GROUND DEV, PART 11 | GASKET, TEFLON, BRACKET/OIL DEFLECTOR<(>,<)> ¦ FOR TURBINE SHAFT GROUNDING DEVICE ASSEMBLY<(>,<)> ¦ PART 11 OF DWG 9-051-L-T-172-016 SHT 1&2 (TOSHIBA#2KS001012) ¦ OEM SUPPLIER: DOOSAN HEAVY INDUSTRIES ¦ MANUFACTURER: TOSHIBA ¦ PART NO.: 11 TOSHIBA DWG#2KS001012 ¦ Packaging Slip/Invoice/Certificate or Other Vendor Document is required. ¦ It must demonstrate that the Item description and part number are in ¦ accordance with the requirements of the PO. ¦ INCLUDE 'Z_NPE_GENERAL PACKAGING' OBJECT TEXT ID ST | 20000236 | Toshiba Energy Systems & Solutions | 11 TOSHIBA DWG#2KS001012 | M08 | FASTENERS | R | Reliability Critical | 1 | Spare Parts | TOSHIBA ENERGY SYSTEMS & SOLUTIONS | 11 |  |  | DOOSAN HEAVY INDUSTRIES |  | 31400000 Gaskets |  | 2KS001012 SHEET 1, 2 |  |  |  | 9-051-L-T-172-016 | TURBINE SHAFT GROUNDING DEVICE ASSEMBLY, BRACKET/OIL DEFLECTOR | PACKAGING SLIP/INVOICE/CERTIFICATE OR OTHER VENDOR DOCUMENT IS REQUIRED, IT MUST DEMONSTRATE THAT THE ITEM DESCRIPTION AND PART NUMBER ARE IN ACCORDANCE WITH THE REQUIREMENTS OF THE PO, INCLUDE 'Z_NPE_GENERAL PACKAGING' OBJECT TEXT ID ST | GASKET | NONE | SHORT NAME |  | GASKET TYPE |  | GASKET SHAPE STYLE |  | GASKET CROSS SECT SHAPE |  | NOMINAL PIPE SIZE |  | SIZE |  | THICKNESS |  | INSIDE DIAMETER |  | OUTSIDE DIAMETER |  | PITCH CIRCLE DIA |  | GASKET MATERIAL | TEFLON | RING MATERIAL |  | FILLER MATERIAL |  | HOOP MATERIAL |  | MAX OPERATING TEMPERATURE |  | MINI OPERATING TEMPERATURE |  | MAX OPERATING PRESSURE |  | MIN OPERATING PRESSURE |  | STRESS RATING |  | COMPRESSIBILITY |  | PT VALUE |  | CREEP RESISTANCE |  | NUMBER OF BOLT HOLES |  | BOLT HOLE DIA |  | CUT SHAPE |  | HARDNESS RATING |  | OPERATING MEDIUM |  | COLOR |  | SURFACE TREATMENT |  | DIMENSION | [11 empty] | Production Completed
JRN - PL001 | Data Cleansing | BHJ | Completed | 2024-02-09 | 2024-02-09 |  | 230203604 | GAUGE,PRESSURE:10KG/CM2,20FT,CAP ASSY | PRESSURE GAUGE ASSEMBLY ¦ TYPE: BOURDON TUBE WITH DIAPHRAGM SEAL ¦ ACCURACY: ±1% (F.S) ¦ SOLID FRONT TYPE ¦ BOTTOM PROCESS CONN: 1/2" MNPT ¦ MATERIAL: 316 SS ¦ MOUNTING: SURFACE ¦ SCALE SIZE: 5" DIAL ¦ UNIT: MM ¦ PROCESS CONNECTION: 1/2" NPT (M) ¦ OVER RANGE PROTECTION: 130% OF FS ¦ RANGE: 0~10 KG/CM2 ¦ CAPILLARY LENGTH: 20FT ¦ SUPPLIER DRAWING REFERENCES: WDGA-01-01-02 AND WDGA-01-01-12. ¦ DRAWINGS: J221-DG-A01-01 SHEET 2 AND 12 OF 12. ¦ MANUFACTURER: WISE CONTROL INC. ¦ MODEL NUMBER: PN712+PN359 | 20000256 | Wise Control Inc. | PN712+PN359 | M53 | GAUGES, TRANSMITTERS & FLOWMETERS | S | Industrial Standard | 1 | Component | WISE CONTROL | PN712+PN359 |  |  |  |  | 41112412 Pressure gauge |  | WDGA-01-01-02, WDGA-01-01-12, J221-DG-A01-01 SHEET 2 AND 12 OF 12 | [5 empty] | MOUNTING TYPE: SURFACE, OVER RANGE PROTECTION: 130% OF FULL SCALE, CAP ASSEMBLY, ASSEMBLY | GAGE | GAGE,PRESSURE,DIAL INDICATING | SHORT NAME |  | GAUGE TYPE | SOLID FRONT | GAUGE USE |  | GAUGE STYLE |  | DIAMETER | 5" DIAL | SIZE | 20'LG CAPILLARY | THICKNESS |  | GAUGE MATERIAL | BOURDON TUBE ELEMENT, 316 STAINLESS STEEL | CASE MATERIAL |  | MINIMUM MEASUREMENT RANGE | 0Kg/cm2 | MAXIMUM MEASUREMENT RANGE | 10kg/cm2 | ACCURACY | +/-1% FULL SCALE | OPERATING MEDIUM |  | GRADUATION UNIT | mm | DAMPING METHOD |  | FILL MATERIAL |  | DIAPHRAGM MATERIAL |  | SCALE TYPE |  | SCALE SMALLEST INCREMENT |  | SEALING METHOD | DIAPHRAGM | CONDUIT CONNECTION |  | PROCESS CONNECTION SIZE | 1/2"MNPT | PROCESS CONNECTION TYPE |  | CONNECTION LOCATION | BOTTOM | ACTUATION METHOD |  | INDICATOR TYPE |  | POINTER TYPE |  | POINTER COLOR |  | GAUGE CASE TYPE |  | BEZEL TYPE |  | MIN OPERATING PRESSURE |  | MAX OPERATING PRESSURE |  | MINI OPERATING TEMPERATURE | [5 empty] | Production Completed
JRN - PL001 | Data Cleansing | BHJ | Completed | 2024-02-09 | 2024-02-09 |  | 230203580 | GAUGE,PRESSURE:15KG/CM2,30FT,CAP ASSY | PRESSURE GAUGE ASSEMBLY<(>,<)> ¦ TYPE: BOURDON TUBE WITH DIAPHRAGM SEAL ¦ ACCURACY: ±1% (F.S)<(>,<)> ¦ SOLID FRONT TYPE ¦ BOTTOM PROCESS CONN: 1/2" MNPT ¦ MATERIAL: 316 SS ¦ MOUNTING: SURFACE ¦ SCALE SIZE: 5" DIAL ¦ UNIT: MM ¦ PROCESS CONNECTION: 1/2" NPT (M) ¦ OVER RANGE PROTECTION: 130% OF FS ¦ RANGE: 0~15 KG/CM2 ¦ CAPILLARY LENGTH: 30FT ¦ SUPPLIER DRAWING REFERENCES: WDGA-01-01-02 AND WDGA-01-01-12. ¦ DRAWINGS: J221-DG-A01-01 SHEET 2 AND 12 OF 12. ¦ MANUFACTURER: WISE CONTROL INC. ¦ MODEL NUMBER: PN712+PN359 ¦ QUALITY REQUIREMENTS: ¦ INCLUDE 'Z_NPE_PC3 MATERIAL' OBJECT TEXT ID ST ¦ INCLUDE 'Z_NPE_COMMERCIAL QA' OBJECT TEXT ID ST ¦ INCLUDE 'Z_NPE_CERT OF COMPLIANCE' OBJECT TEXT ID ST ¦ INCLUDE 'Z_NPE_GENERAL PACKAGING' OBJECT TEXT ID ST | 20000256 | Wise Control Inc. | PN712+PN359 | M53 | GAUGES, TRANSMITTERS & FLOWMETERS | T | Safety Impact | 1 | Component | WISE CONTROL | PN712+PN359 |  |  |  |  | 41112412 Pressure gauge |  | WDGA-01-01-02, WDGA-01-01-12, J221-DG-A01-01 SHEET 2 AND 12 OF 12 | [5 empty] | MOUNTING TYPE: SURFACE, OVER RANGE PROTECTION: 130% OF FULL SCALE, CAP ASSEMBLY, ASSEMBLY, QUALITY REQUIREMENTS: INCLUDE 'Z_NPE_PC3 MATERIAL' OBJECT TEXT ID ST INCLUDE 'Z_NPE_COMMERCIAL QA' OBJECT TEXT ID ST INCLUDE 'Z_NPE_CERT OF COMPLIANCE' OBJECT TEXT ID ST INCLUDE 'Z_NPE_GENERAL PACKAGING' OBJECT TEXT ID ST | GAGE | GAGE,PRESSURE,DIAL INDICATING | SHORT NAME |  | GAUGE TYPE | SOLID FRONT | GAUGE USE |  | GAUGE STYLE |  | DIAMETER | 5" DIAL | SIZE | 30'LG CAPILLARY | THICKNESS |  | GAUGE MATERIAL | BOURDON TUBE ELEMENT, 316 STAINLESS STEEL | CASE MATERIAL |  | MINIMUM MEASUREMENT RANGE | 0Kg/cm2 | MAXIMUM MEASUREMENT RANGE | 15kg/cm2 | ACCURACY | +/-1% FULL SCALE | OPERATING MEDIUM |  | GRADUATION UNIT | mm | DAMPING METHOD |  | FILL MATERIAL |  | DIAPHRAGM MATERIAL |  | SCALE TYPE |  | SCALE SMALLEST INCREMENT |  | SEALING METHOD | DIAPHRAGM | CONDUIT CONNECTION |  | PROCESS CONNECTION SIZE | 1/2"MNPT | PROCESS CONNECTION TYPE |  | CONNECTION LOCATION | BOTTOM | ACTUATION METHOD |  | INDICATOR TYPE |  | POINTER TYPE |  | POINTER COLOR |  | GAUGE CASE TYPE |  | BEZEL TYPE |  | MIN OPERATING PRESSURE |  | MAX OPERATING PRESSURE |  | MINI OPERATING TEMPERATURE | [5 empty] | Production Completed
JRN - PL001 | Data Cleansing | BHJ | NM:GLASSES,SAFETY | 2024-02-09 | 2024-02-09 | NM not found in taxonomy | 740200562 | GLASSES,SAFETY:POLYCARBONATE,GOLD LENS | ITEM: SAFETY GLASSES, STEALTH 9000 SAFETY GLASS, GOLD LENS ¦ MANUFACTURER: JSP ¦ PART NO: ASA770-16R-100 | 600109 | Jsp Safety | ASA770-16R-100 | M60 | GENERAL PPE | S | Industrial Standard | 1 | Consumable Items | JSP SAFETY | ASA770-16R-100 | [85 empty] | Production Completed
JRN - PL001 | Data Cleansing | BHJ | Completed | 2024-02-09 | 2024-02-09 |  | 740200582 | GLOVES:EXAMINATION,NITRILE,SIZE L | NITRILE EXAM GLOVE W/ EXTENDED CUFF, CHLORINATED, POWDER FREE, POLYMER ¦ COATED, TEXTURED FINGERS, COLOR BLUE, SIZE: LARGE, PACK OF 100 PER BOX ¦ PART NUMBER: ULTRASENSE EC USE-880-L ¦ MANUFACTURER: MICROFLEX ¦ ALTERNATIVE MANUFACTURER: ANSELL ¦ ALTERNATIVE PART NUMBER: 92-600-LARGE | 600017 | Microflex | EC USE-880-L | M60 | GENERAL PPE | S | Industrial Standard | 1 | Consumable Items | MICROFLEX | ULTRASENSE EC USE-880-L | ANSELL | 92-600-LARGE |  |  | 42132203 Nitrile medical exam or non surgical procedure gloves | [7 empty] | WITH EXTENDED CUFF, CHLORINATED, POWDER FREE, POLYMER COATED, TEXTURED FINGERS, PACKAGING QUANTITY:100/BX | GLOVES | MEN'S AND WOMEN'S | SHORT NAME |  | TYPE |  | SIZE | LARGE | THICKNESS |  | MATERIAL |  | COLOR | BLUE | CUFF TYPE |  | FASTENING DATA |  | GLOVES DATA | NITRILE | LINING DATA |  | ENVIRON PROTECTION | [49 empty] | Production Completed
JRN - PL001 | Data Cleansing | BHJ | NM:GUN,GREASE | 2024-02-09 | 2024-02-09 | NM not found in taxonomy | 410202407 | GUN,GREASE:LEVER ACTION,ORANGE | LEVER ACTION GREASE GUN, ¦ COLOR: ORANGE ¦ MANUFACTURER: OILSAFESYSTEM ¦ PART NUMBER: 330306 |  |  | 330306 | M19 | TOOLS | S | Industrial Standard | 1 | Tools and Instruments |  | 330306 | [85 empty] | Production Completed
JRN - PL001 | Data Cleansing | BHJ | NM:HANDLE,MANUAL | 2024-02-09 | 2024-02-09 | NM not found in taxonomy | 410200391 | HANDLE, MANUAL CHARGING,F/HAND CRANK | HANDLE, DRAW-OUT, FOR HAND CRANK FOR RACK-IN/RACK-OUT WITHDRAWABLE ¦ PARTS. ¦ DRAWING NUMBER: 55213163003 ¦ PART NUMBER: 10166666 ¦ MANUFACTURER : ,,LS IS ¦ HYOSUNG CORPORATION |  |  | 10166666 | M07 | ELECTRICAL HARDWARE | S | Industrial Standard | 1 | Tools and Instruments |  | 10166666 | [85 empty] | Production Completed
JRN - PL001 | Data Cleansing | BHJ | Completed | 2024-02-09 | 2024-02-09 |  | 210221189 | HANDWHEEL:F/1" CL 600 CS GATE VALVE | HANDWHEEL<(>,<)> ¦ MATERIAL: ASTM A536 ¦ FOR USE WITH: ¦ VALVE, GATE, SIZE: 1", CLASS 600, CARBON STEEL, BOLTED BONNET, SW, PO ¦ ITEM#600-D-GTA, VALVE MARK#B.0283 ¦ REFERENCE DOCUMENTS: ¦ - VLV DRW#P207-DG-A31-31 (SAMSHIN LIMITED DRW#NA-BNPP12P207-4GA31S ¦ - DYNAMIC REPORT P207-ER-A01-02, (DQR-P207-002) ¦ - VENDOR MANUAL: P207-IM-A01-01 ¦ - SPECIFICATION: 9-145-P207 ¦ - KEPIC MGE 2000 EDITION WITH NO ADDENDA ¦ MODEL NUMBER: ITEM 35 OF P207-DG-A31-31 ¦ MANUFACTURER: SAMSHIN LIMITED ¦ APPLICABLE TECHNICAL AND QUALITY REQUIREMENTS: ¦ INCLUDE 'Z_NPE_GENERAL PACKAGING' OBJECT TEXT ID ST | 20000148 | Samshin Limited | NO. 35 OF DWG P207-DG-A31-31 (SHT 1/3) | M20 | VALVES, ACTUATORS, REGULATORS AND COMPONENTS | T | Safety Impact | 1 | 0 | SAMSHIN LIMITED | 600-D-GTA |  |  |  |  | 40141616 Valve parts or accessories |  | P207-DG-A31-31 SHEET1, 3, NA-BNPP12P207-4GA31S | 9-145-P207 | P207-IM-A01-01 |  |  | B.0283 VALVE, 1" CLASS 600 CARBON STEEL BOLTED BONNET SW PO GATE VALVE | DYNAMIC REPORT P207-ER-A01-02, (DQR-P207-002), KEPIC MGE 2000 EDITION WITH NO ADDENDA, ITEM NO:35, APPLICABLE TECHNICAL AND QUALITY REQUIREMENTS: INCLUDE 'Z_NPE_GENERAL PACKAGING' OBJECT TEXT ID ST | HANDWHEEL | NONE | SHORT NAME |  | INSIDE DIAMETER |  | OUTSIDE DIAMETER |  | MATERIAL | ASTM A536 | HANDWHEEL CONSTRUCTION DATA |  | CONNECTION DATA |  | FINISH | [57 empty] | Production Completed
JRN - PL001 | Data Cleansing | BHJ | NM:HIP WADER,NONE | 2024-02-09 | 2024-02-09 | NM not found in taxonomy | 740200403 | HIP WADERS:NYLON,SMALL | HIP WADERS,100% WATERPROOF PVC/NYLON HIP WADERS ¦ SIZE: SMALL, 8 |  |  |  | M23 | CLOTHING, FOOTWEAR & PERSONAL PROTECTIVE EQUIPMENT | S | Industrial Standard | 1 | Consumable Items | [87 empty] | Production Completed
JRN - PL001 | Data Cleansing | BHJ | NM:HOSE,NONE | 2024-02-09 | 2024-02-09 | NM not found in taxonomy | 410200134 | HOSE, HIGH TEMP, FME, 3FT LENGTH | HIGH TEMP HOSE, FME ¦ SIZE: 0.5IN X 3FT ¦ PART NUMBER: F-IPHSCVR-REG ¦ VENDOR: ALPHASOURCE |  |  | F-IPHSCVR-REG | M19 | TOOLS | S | Industrial Standard | 1 | Operating Supplies 2 |  | F-IPHSCVR-REG | [85 empty] | Production Completed
JRN - PL001 | Data Cleansing | BHJ | NM:HOSE,NONE | 2024-02-09 | 2024-02-09 | NM not found in taxonomy | 210223569 | HOSE,FLEXIBLE:LUBE OIL PRESSURE MEASURE |  |  |  |  | M16 | PUMPS AND APPURTENANCE | T | Safety Impact | 7 | 0 | [87 empty] | Production Completed
JRN - PL001 | Data Cleansing | BHJ | NM:HOSE,HYDRAULIC | 2024-02-09 | 2024-02-09 | NM not found in taxonomy | 210220518 | HOSE,HYDRAULIC:ASSY,15FT | HYDRAULIC HOSE ASSEMBLY, 15FT WITH ¦ F/ALL LOKRING FITTING SIZES, PUMPS AND TOOL HEADS ¦ PART NUMBER: PUMPHOSEKIT-P392 ¦ MANUFACTURER: LOKRING |  |  | HH15-QD | M15 | PIPE AND TUBING | S | Industrial Standard | 1 | 0 |  | HH15-QD | [85 empty] | Production Completed
JRN - PL001 | Data Cleansing | BHJ | NM:HOSE,NONE | 2024-02-09 | 2024-02-09 | NM not found in taxonomy | 210223020 | HOSE:1/2",6’,W/1/2" FCL | HOSE, CARTRIDGE FILTER VENT TO FILTER VENT CONNECTOR, MAX. DESING ¦ PRESSURE 150PSI, MAX. DESIGN TEMP. 180°F ¦ LENGTH: 6FT(1.8m) ¦ 1/2" (12.7mm) HOSE WITH 1/2" (12.7mm) FCL(FEMALE CAM LOCK) ¦ INCLUDING FOREIGN MATERIAL EXCLUSION(FME) CAPS ¦ HOSE, PUMP SKID DRAIN FROM PRV (H-11) & DRAIN HEADER(DH-1) TO PLANT ¦ DRAIN (H-41) ¦ LENGTH: 7FT(2.1m) ¦ 1-1/2" (38.1mm) HOSE WITH 1-1/2" (38.1mm) FCL(FEMALE CAM LOCK) ¦ INCLUDING FOREIGN MATERIAL EXCLUSION(FME) CAPS ¦ -HOSE: PARKER WILDCATTER UHMWPE CORRUGATED CHEMICAL SUCTION HOSE, ¦ #SWC693-1500 ¦ - FITTING: FEMALE CAM-LOCK FITTING 1 1/2" BOSSLOCK COUPLER X HOSE SHANK ¦ WITH NOTCHED COLLAR DIXON RC150EZNO, AND, FERRULE DIXON GAS2333NO ¦ FOR USE WITH: ¦ LRWS Mobile Liquid Radwaste Processing Skid ¦ REFERENCE DOCUMENTS: ¦ - DS-LRWS-22001-ME-0001 BARAKAH LRWS HOSE AND SPARE PARTS DATA SHEET. ¦ - Design Change Package#DCP-M-2022-0002: Interconnections Design for ¦ Mobile Liquid Radwaste Processing Skid Project. ¦ SUPPLIER: VARIOUS ¦ OEM SUPPLIER: ATKINS ¦ OEM SUPPLIER PART NUMBER: 22001 H-22 OF DS-LRWS-22001-ME-0001 ¦ TECHNICAL AND QUALITY REQUIREMENTS: ¦ INCLUDE 'Z_NPE_COMMERCIAL QA' OBJECT TEXT ID ST ¦ INCLUDE 'Z_NPE_PC3 MATERIAL' OBJECT TEXT ID ST ¦ INCLUDE 'Z_NPE_GENERAL PACKAGING' OBJECT TEXT ID ST ¦ INCLUDE 'Z_NPE_CERT OF COMPLIANCE' OBJECT TEXT ID ST ¦ INCLUDE 'Z_NPE_SHELF LIFE' OBJECT TEXT ID ST |  |  | BY DESCRIPTION | M09 | FITTINGS | T | Safety Impact | 1 | Operating Supplies 2 | [87 empty] | Production Completed
JRN - PL001 | Data Cleansing | BHJ | NM:HOSE,NONE | 2024-02-09 | 2024-02-09 | NM not found in taxonomy | 210223068 | HOSE:1/2",8',W/1/2" FCL | HOSE, MAX. DESING PRESSURE 150PSI, MAX. DESIGN TEMP. 180°F ¦ LENGTH: 8FT(2.4m) ¦ 1/2" (12.7mm) HOSE WITH 1/2" (12.7mm) FCL(FEMALE CAM LOCK) ¦ INCLUDING FOREIGN MATERIAL EXCLUSION(FME) CAPS ¦ -HOSE: PARKER PUSH-LOK PLUS MULTIPURPOSE HOSE, PARKER#801-8-BLK ¦ - FITTING: FEMALE CAM-LOCK FITTING 1/2" DIXON 50-D-SS, AND PARKER ¦ 30182-8-8C ¦ FOR USE WITH: ¦ LRWS Mobile Liquid Radwaste Processing Skid ¦ REFERENCE DOCUMENTS: ¦ - DS-LRWS-22001-ME-0001 BARAKAH LRWS HOSE AND SPARE PARTS DATA SHEET. ¦ - Design Change Package#DCP-M-2022-0002: Interconnections Design for ¦ Mobile Liquid Radwaste Processing Skid Project. ¦ SUPPLIER: VARIOUS ¦ OEM SUPPLIER: ATKINS ¦ OEM SUPPLIER PART NUMBER: 22001 H-36 OF DS-LRWS-22001-ME-0001 ¦ TECHNICAL AND QUALITY REQUIREMENTS: ¦ INCLUDE 'Z_NPE_COMMERCIAL QA' OBJECT TEXT ID ST ¦ INCLUDE 'Z_NPE_PC3 MATERIAL' OBJECT TEXT ID ST ¦ INCLUDE 'Z_NPE_GENERAL PACKAGING' OBJECT TEXT ID ST ¦ INCLUDE 'Z_NPE_CERT OF COMPLIANCE' OBJECT TEXT ID ST ¦ INCLUDE 'Z_NPE_SHELF LIFE' OBJECT TEXT ID ST |  |  | BY DESCRIPTION | M09 | FITTINGS | T | Safety Impact | 1 | Operating Supplies 2 | [87 empty] | Production Completed
JRN - PL001 | Data Cleansing | BHJ | NM:HOSE,NONE | 2024-02-09 | 2024-02-09 | NM not found in taxonomy | 210218552 | HOSE:90DEG. BEND F/ PUMP RB416 | HOSE, 90DEG. BEND ¦ - FOR PUMP MODEL : RB416 ¦ GENERAL PLANT USE, QC 'S', NON-SAFETY ¦ MANUFACTURER : VARIOUS ¦ PART NUMBER : BY DESCRIPTION ¦ INCLUDE 'Z_NPE_GENERAL PACKAGING' OBJECT TEXT ID ST |  |  | BY DESCRIPTION | M16 | PUMPS AND APPURTENANCE | S | Industrial Standard | 1 | Spare Parts | [87 empty] | Production Completed
JRN - PL001 | Data Cleansing | BHJ | Completed | 2024-02-09 | 2024-02-09 |  | 210211515 | HOUSING, BEARING, Φ260 x 132, SM45C, | HOUSING, BEARING, #260 x 132, SM45C, CENTURY DWG: TCH300359 ¦ FOR USE WITH ITEM# 1 COMPRESSOR, MODEL NO.: GC-T952S22 ¦ DWG M226-DG-A01-01 ASSEMBLY AND OUTLINE DRAWING FOR CENTRAL CHILLERS ¦ TR-S952H1 (CENTURY DRW#TRN200215), SERIAL NUMBERS: 215001, 212003. ¦ MANUFACTURER: CENTURY ¦ PART NUMBER: CEN-BNPP-M226-A-BH ¦ QUALITY REQUIREMENTS: ¦ INCLUDE 'Z_NPE_COMMERCIAL QA' OBJECT TEXT ID ST ¦ INCLUDE 'Z_NPE_PC3 MATERIAL' OBJECT TEXT ID ST ¦ INCLUDE 'Z_NPE_GENERAL PACKAGING' OBJECT TEXT ID ST ¦ INCLUDE 'Z_NPE_CERT OF COMPLIANCE' OBJECT TEXT ID ST | 20000218 | Century Corporation | CEN-BNPP-M226-A-BH | M12 | MECHANICAL HARDWARE | T | Safety Impact | 1 | Spare Parts | CENTURY CORPORATION | CEN-BNPP-M226-A-BH |  |  |  |  | 31171519 Bearing blocks or housings |  | M226-DG-A01-01, TRN200215, TCH300359 |  |  |  |  | TR-S952H1 CENTRAL CHILLERS, ITEM# 1 COMPRESSOR | MODEL NO: GC-T952S22, ASSEMBLY AND OUTLINE DRAWING, SERIAL NUMBERS: 215001, 212003, QUALITY REQUIREMENTS: INCLUDE 'Z_NPE_COMMERCIAL QA' OBJECT TEXT ID ST, INCLUDE 'Z_NPE_PC3 MATERIAL' OBJECT TEXT ID ST, INCLUDE 'Z_NPE_GENERAL PACKAGING' OBJECT TEXT ID ST, INCLUDE 'Z_NPE_CERT OF COMPLIANCE' OBJECT TEXT ID ST | HOUSING | BEARING UNIT | SHORT NAME |  | TYPE |  | SIZE | 260 X 132mm | OUTSIDE DIAMETER |  | MATERIAL | SM45C | BOLT SIZE |  | NUMBER OF BOLT HOLES |  | BOLT CIRCLE DIA |  | SHAFT DIA |  | SEAL DATA |  | END DATA |  | BEARING DATA | [47 empty] | Production Completed
JRN - PL001 | Data Cleansing | BHJ | Exception | 2024-02-09 | 2024-02-09 | Unable to Identify NM | 220200232 | I/O 1 SFHM | Vendor : Doosan ¦ Part No : 9 ¦ Description : I/O 1 SFHM ¦ Contract No : K.2.a ¦ Drawing No : N10010-220CD-0110 ¦ Specification No : 9-422-Z-S-404-20 ¦ Technical Manual No : 9-220-Z-N-431-001 |  |  |  | M07 | ELECTRICAL HARDWARE | T | Safety Impact | 3 | Spare Parts | [87 empty] | Production Completed
JRN - PL001 | Data Cleansing | BHJ | Exception | 2024-02-09 | 2024-02-09 | Unable to Identify NM | 220200231 | I/O 2 SFHM | Vendor : Doosan ¦ Part No : 10 ¦ Description : I/O 2 SFHM ¦ Contract No : K.2.a ¦ Drawing No : N10010-220CD-0110 ¦ Specification No : 9-422-Z-S-404-20 ¦ Technical Manual No : 9-220-Z-N-431-001 |  |  |  | M07 | ELECTRICAL HARDWARE | T | Safety Impact | 3 | Spare Parts | [87 empty] | Production Completed
JRN - PL001 | Data Cleansing | BHJ | Completed | 2024-02-09 | 2024-02-09 |  | 220206155 | IGNITER,HYDROGEN:ASS,120V,50HZ,KIGN-120A | HYDROGEN IGNITER ASSEMBLY ¦ ASSEMBLY CONSISTS OF THE LISTED MAJOR PARTS: ¦ > enclosure body assembly: A240 TP304 ¦ > Heater: Inconel 600 ¦ > Heater Adaptor: A479 TP304 ¦ > Spray Shield Plate: A240 TP304 ¦ > Name Plate: A240 TP304 ¦ > Side Cover Plate: A240 TP304 ¦ > Metal Ring Gasket ¦ > Base Plate: A240 TP304 ¦ > Weight: 25.7 Kg ¦ OPERATION VOLTAGE: AC 120V ±10% ¦ FREQUENCY: 50Hz ± 5% ¦ OPERATION POWER: MAX. 530W ¦ PHASES: 1 ¦ FOR USE WITH<(>,<)> ¦ HYDROGEN IGNITER (FLOCS: 1/2/3/4-443-M-HI01~2) ¦ MANUFACUTER: KOREA NUCLEAR TECHNOLOGY CO., LTD.(KNT) ¦ MODEL NUMBER: KIGN-120A ¦ INCLUDE 'Z_NPE_COMMERCIAL QA' OBJECT TEXT ID ST ¦ INCLUDE 'Z_NPE_CERT OF COMPLIANCE' OBJECT TEXT ID ST ¦ INCLUDE 'Z_NPE_PC3 MATERIAL' OBJECT TEXT ID ST ¦ INCLUDE 'Z_NPE_GENERAL PACKAGING' OBJECT TEXT ID ST | 20000372 | Korea Nuclear Technology Co., LTD. | KIGN-120A | M06 | ELECTRICAL DISCREET | T | Safety Impact | 1 | Spare Parts | KOREA NUCLEAR TECHNOLOGY | KIGN-120A |  |  |  |  | 12131700 Igniters | [7 empty] | TOLERANCE: +/-10% VOLTAGE, +/-5% FREQUENCY, FUEL TYPE: HYDROGEN, POWER RATING: 530W, WEIGHT: 25.7Kg, ASSEMBLY INCLUDES:A240 TP304 ENCLOSURE BODY ASSEMBLY, INCONEL 600 HEATER, A479 TP304 HEATER ADAPTOR, A240 TP304 SPRAY SHIELD PLATE, A240 TP304 NAME PLATE, A240 TP304 SIDE COVER PLATE, METAL RING GASKET, A240 TP304 BASE PLATE, FLOCS: 1/2/3/4-443-M-HI01~2, INCLUDE 'Z_NPE_COMMERCIAL QA' OBJECT TEXT ID ST, INCLUDE 'Z_NPE_CERT OF COMPLIANCE' OBJECT TEXT ID ST, INCLUDE 'Z_NPE_PC3 MATERIAL' OBJECT TEXT ID ST, INCLUDE 'Z_NPE_GENERAL PACKAGING' OBJECT TEXT ID ST | IGNITER | IGNITER,SPARK,FUEL | SHORT NAME |  | TYPE |  | SIZE |  | BODY MATERIAL |  | MEDIA DESIGNED |  | ELECTRICAL RATING | 120V, 50Hz, 1 PHASE | ELECTRODE DATA |  | MOUNTING DATA | [55 empty] | Production Completed
JRN - PL001 | Data Cleansing | BHJ | Completed | 2024-02-09 | 2024-02-09 |  | 230200001 | INDICATOR, DIFFERENTIAL PRESSURE | Vendor : Westinghouse ¦ Part No : 288A N ¦ Description : DELTA P INDICATOR - COMPLETE ASSEMBLY ¦ Contract No : A001 ¦ Drawing No : 9A-CD4C-2434453-2 ¦ Specification No : YS11019-IC-ES870 ¦ YS11019-IC-870-205 ¦ Technical Manual No : 9A-C10301 ¦ (9-640-Z-W-431-B02) |  |  |  | M10 | INSTRUMENTATION | T | Safety Impact | 3 | Spare Parts |  |  |  |  | WESTINGHOUSE | 288A N | 41112403 Pressure indicators | A001 | 9A-CD4C-2434453-2 | YS11019-IC-ES870, YS11019-IC-870-205 | 9A-C10301, 9-640-Z-W-431-B02 |  |  |  | DELTA P INDICATOR - COMPLETE ASSEMBLY | INDICATOR | PRESSURE | SHORT NAME |  | INDICATOR PRESSURE TYPE | DIFFERENTIAL | BODY WIDTH |  | BODY HEIGHT |  | BODY LENGTH |  | BODY DIA |  | CASE MATERIAL |  | MAX MEASUREMENT PRESSURE |  | MIN MEASUREMENT PRESSURE |  | ACCURACY |  | VOLTAGE RATING |  | CURRENT RATING |  | INPUT PRESSURE |  | OUTPUT PRESSURE |  | OUTPUT VOLTAGE |  | MAX OPERATING PRESSURE |  | MIN OPERATING PRESSURE |  | PRESENTATION TYPE |  | OPERATING MEDIUM |  | ACTUATION METHOD |  | FREQUENCY |  | PROCESS CONNECTION SIZE |  | PROCESS CONNECTION TYPE |  | MOUNTING METHOD |  | MOUNTING FACILITY ARRANGEMENT |  | ELECTRICAL CONNECTION DATA | [19 empty] | Production Completed
JRN - PL001 | Data Cleansing | BHJ | Completed | 2024-02-09 | 2024-02-09 |  | 230200004 | INDICATOR, DIFFERENTIAL PRESSURE | Vendor : Westinghouse ¦ Part No : 227A N ¦ Description : DIFFERENTIAL PRESSURE INDICATOR ¦ Contract No : A014 ¦ Drawing No : 9A-CD4C-2434453-1 ¦ Specification No : YS11019-IC-ES870 ¦ YS11019-IC-870-207 ¦ Technical Manual No : 9A-C10122 ¦ (9-640-Z-W-431-B01) |  |  |  | M10 | INSTRUMENTATION | T | Safety Impact | 3 | Spare Parts |  |  |  |  | WESTINGHOUSE | 227A N | 41112403 Pressure indicators | A014 | 9A-CD4C-2434453-1 | YS11019-IC-ES870, YS11019-IC-870-207 | 9A-C10122, 9-640-Z-W-431-B01 |  |  |  |  | INDICATOR | PRESSURE | SHORT NAME |  | INDICATOR PRESSURE TYPE | DIFFERENTIAL | BODY WIDTH |  | BODY HEIGHT |  | BODY LENGTH |  | BODY DIA |  | CASE MATERIAL |  | MAX MEASUREMENT PRESSURE |  | MIN MEASUREMENT PRESSURE |  | ACCURACY |  | VOLTAGE RATING |  | CURRENT RATING |  | INPUT PRESSURE |  | OUTPUT PRESSURE |  | OUTPUT VOLTAGE |  | MAX OPERATING PRESSURE |  | MIN OPERATING PRESSURE |  | PRESENTATION TYPE |  | OPERATING MEDIUM |  | ACTUATION METHOD |  | FREQUENCY |  | PROCESS CONNECTION SIZE |  | PROCESS CONNECTION TYPE |  | MOUNTING METHOD |  | MOUNTING FACILITY ARRANGEMENT |  | ELECTRICAL CONNECTION DATA | [19 empty] | Production Completed
JRN - PL001 | Data Cleansing | BHJ | NM:INK,INSPECTION | 2024-02-09 | 2024-02-09 | NM not found in taxonomy | 720200638 | INK:MAGNETIC,7HF,BLACK,F/NDT INSPECTION | AEROSOL, MAGNAVIS® 7HF, 400mL/CAN ¦ FOR USE WITH; ¦ NON-DESTRUCTIVE EXAMINATION(MT) ON THE WELDING ¦ MANUFACTURER: MAGNAFLUX ¦ PART NUMBER: 7HF ¦ ============================================================= ¦ PACKING SLIP IS REQUIRED. IT MUST SPECIFY THE ITEM DESCRIPTION AND PART ¦ NUMBER (IF AVAILABLE) IN ORDER TO CONFORM THAT THE ITEM MEETS THE ¦ REQUIREMENTS OF THE PO. ¦ ============================================================= ¦ QUALITY REQUIREMENTS: ¦ INCLUDE 'Z_NPE_GENERAL PACKAGING' OBJECT TEXT ID ST ¦ INCLUDE 'Z_NPE_CONTAMINANTS CERT' OBJECT TEXT ID ST | 600800 | Magnaflux | 7HF | M55 | PAINTS | S | Industrial Standard | 1 | Consumable Items | MAGNAFLUX | 7HF | [85 empty] | Production Completed
JRN - PL001 | Data Cleansing | BHJ | NM:INSERT,NONE | 2024-02-09 | 2024-02-09 | NM not found in taxonomy | 310202025 | INSERT:PTFE,3XSGJ14/4X6.4MM | MATERIAL: PTFE ¦ MANUFACTURER: METROHM ¦ PART NUMBER: 61458040 | 10003227 | Metrohm Middle East FZC | 61458040 | M25 | LABORATORY EQUIPMENT AND SUPPLIES | S | Industrial Standard | 1 | Consumable Items | METROHM MIDDLE EAST FZC | 61458040 | [85 empty] | Production Completed
JRN - PL001 | Data Cleansing | BHJ | Completed | 2024-02-09 | 2024-02-09 |  | 210221552 | INSULATION,PIPE:CALCIUM SILICA,20"xT3" | COVER, PIPE, CALCIUM SILICATE. FOR THERMAL/ANTI-SWEAT INSULATION ¦ NON-ASBESTOS, NON-METALLIC, MADE UP OF INORGANIC FIBER WITH NANOMETER ¦ SILICA AEROGEL POWDER ¦ - SIZE: 20" x T3" ¦ - DENSITY: 220Kg/m³ ¦ USED FOR TEMPERATURE: 650 deg C MAX ¦ The following characteristics/properties shall be measured and certified ¦ in line with ASTM C533 Type I: ¦ 1) Density (per ASTM C302): 240 kg/m3 max. ¦ 2) Compressive strength (per ASTM C165-07): 0.688 MPa min. ¦ 3) Flexural strength (per ASTM C203-05a): 0.344 MPa min. ¦ 4) Soaking heat linear shrinkage at 650 deg C (per ASTM C356-10): 2% ¦ max. ¦ 5) Moisture content (per ASTM C1616-07): 20% max. ¦ 6) Dimensional tolerances as per ASTM C585-10, as follows: ¦ a) ID +2.4/-1.6mm ¦ b) OD +/-7.9mm ¦ c) Length +/-3.2mm ¦ d) Thickness +/-3.2mm ¦ 7) Hot surface performance ¦ a) Warpage (per ASTM C411): 6mm max. ¦ b) Cracking: Completely through without crack ¦ 8) Surface burning characteristics (per ASTM E84) ¦ a) Flame spread index, allowed value: 0 ¦ b) Smoke density index, allowed value: 0 ¦ 9) Thermal conductivity (per ASTM C177-10) ¦ a) at 38 deg C (100 deg F): 0.059 W/(m.K) max. ¦ b) at 93 deg C (200 deg F): 0.065 W/(m.K) max. ¦ 10) Weight loss by thumbling test (per ASTM C421-08) ¦ a) Percent mass loss after first 10 min., allowed value: 20% max. ¦ b) Percent mass loss after second 10 min., allowed value: 40% max. ¦ ITEM TO COMPLY WITH THE FOLLOWING: ¦ a) MANUFACTURING AND TESTING PER ASTM C533 TYPE I ¦ b) REG GUIDE 1.36 FOR (Cl+F) AND (Na+SiO(3)) TO PREVENT STRESS CORROSION ¦ OF AUSTENITIC STEEL. ¦ c) KEPCO SPECIFICATION 0-193-M293 ¦ USE WITH: ¦ PLANT PIPES AND EQUIPMENT, CGI - OUTSIDE CONTAINMENT, ANTI-SWEAT ¦ INSULATION OF HVAC PIPING ¦ MANUFACTURER: Zhejiang ASKE Building Materials Technology Corp ¦ PART NO: ASC CS220 ¦ OEM: HSJV (HYUNDAI SAMSUNG JOINT VENTURE) ¦ PART NO: BY DESCRIPTION ¦ MANUFACTURER: VARIOUS ¦ PART NO: BY DESCRIPTION ¦ QUALITY REQUIREMENTS: ¦ Packing Slip or Equivalent Commercial Certification is required. It ¦ must specify the Item description and part number (if available) in ¦ order to confirm that the item meets the requirements of the PO. ¦ INCLUDE 'Z_NPE_GENERAL PACKAGING' OBJECT TEXT ID ST ¦ INCLUDE 'Z_NPE_MATERIAL CERT' OBJECT TEXT ID ST |  |  | BY DESCRIPTION | M34 | INSULATION | Q | Safety Related | 1 | Spare Parts | ZHEJIANG ASKE BUILDING MATERIALS TECHNOLOGY | ASC CS220 |  |  |  |  | 30141500 Thermal insulation | [7 empty] | COVER, NON-ASBESTOS, NON-METALLIC, COMPRESSIVE STRENGTH (PER ASTM C165-07): 0.688 MPa MIN, FLEXURAL STRENGTH (PER ASTM C203-05a): 0.344 MPa MIN, SOAKING HEAT LINEAR SHRINKAGE AT 650 DEG C (PER ASTM C356-10): 2% MAX, MOISTURE CONTENT (PER ASTM C1616-07): 20% MAX, DIMENSIONAL TOLERANCES AS PER ASTM C585-10, A) +2.4/-1.6mm ID, B) +/-7.9mm OD, C) +/-3.2mm LG, D) +/-3.2mm THK, HOT SURFACE PERFORMANCE: A) WARPAGE (PER ASTM C411): 6mm MAX, B) CRACKING: COMPLETELY THROUGH WITHOUT CRACK, SURFACE BURNING CHARACTERISTICS (PER ASTM E84): A) FLAME SPREAD INDEX ALLOWED VALUE: 0, B) SMOKE DENSITY INDEX ALLOWED VALUE: 0, WEIGHT LOSS BY THUMBLING TEST (PER ASTM C421-08): A) PERCENT MASS LOSS AFTER FIRST 10 MIN ALLOWED VALUE: 20% MAX, B) PERCENT MASS LOSS AFTER SECOND 10 MIN ALLOWED VALUE: 40% MAX, ITEM TO COMPLY WITH THE FOLLOWING: A) MANUFACTURING AND TESTING PER ASTM C533 TYPE I, B) REG GUIDE 1.36 FOR (Cl+F) AND (Na+SiO(3)) TO PREVENT STRESS CORROSION OF AUSTENITIC STEEL, C) KEPCO SPECIFICATION 0-193-M293, QUALITY REQUIREMENTS, PACKING SLIP OR EQUIVALENT COMMERCIAL CERTIFICATION IS REQUIRED, IT MUST SPECIFY THE ITEM DESCRIPTION AND PART NUMBER (IF AVAILABLE) IN ORDER TO CONFIRM THAT THE ITEM MEETS THE REQUIREMENTS OF THE PO, INCLUDE 'Z_NPE_GENERAL PACKAGING' OBJECT TEXT ID ST, INCLUDE 'Z_NPE_MATERIAL CERT' OBJECT TEXT ID ST, OEM:HSJV (HYUNDAI SAMSUNG JOINT VENTURE) | INSULATION | THERMAL | SHORT NAME |  | INSULATION TYPE |  | INSULATION SPECIFIC USE | PLANT PIPES AND EQUIPMENT, CGI - OUTSIDE CONTAINMENT, HVAC PIPING ANTI-SWEAT INSULATION | DIAMETER |  | SIZE | 20" | THICKNESS | 3" | INSULATION MATERIAL | ASTM C533 CALCIUM SILICATE, INORGANIC FIBER WITH NANOMETER, SILICA AEROGEL POWDER | COLOR |  | THERMAL CONDUCTIVITY | 0.059 W/m.K MAX AT 38 DEG C/100 DEG F, 0.065 W/m.K MAX AT 93 DEG C/200 DEG F PER ASTM C177-10 | MAX DENSITY RATING | 240Kg/m3 PER ASTM C302 | MIN DENSITY RATING |  | MAX OPERATING TEMPERATURE | 650 DEG C | MINI OPERATING TEMPERATURE |  | INSULATION DESIGN FORM |  | FLAMMABILITY RATING |  | HEAT CAPACITY |  | THERMAL RESISTANCE |  | PIPE DIA |  | METHOD ATTACHMENT |  | INSTALLATION FURNISHED ITEMS |  | INSULATION JOINT STYLE |  | ENVIRON PROTECTION |  | SURFACE TREATMENT |  | COMPOSITION |  | CLOSURE DATA | [21 empty] | Production Completed
JRN - PL001 | Data Cleansing | BHJ | Completed | 2024-02-09 | 2024-02-09 |  | 310201864 | INSULATION,PIPE:FIBERGLASS,6.0",1.5"T | PIPE INSULATION COVER WITH VAPOR BARRIER ¦ MATERIAL: FIBERGLASS ¦ DIAMETER: 6.0" ¦ THICKNESS: 1.5"T ¦ LENGTH: 0.9 - 1.5 meter ¦ USE TEMPERATURE, MAX.: 850 deg F (454 deg C) per ASTM C 547-06 ¦ DIMENSIONS AND DENSITY PER ASTM C 302 ¦ FOR USE AS: ¦ THERMAL/ANTI-SWEAT INSULATION, NON-ASBESTOS, NON-METALLIC, MADE UP OF ¦ FIBER GLASS WOOL, USED FOR TEMPERATURE: 454 deg C MAX ¦ The following characteristics/properties shall be measured and certified ¦ in line with ASTM C 547 TYPE 1 GRADE A: ¦ 1) Density (ASTM C302): 48 kg/m3 min. ¦ 2) Apparent thermal conductivity (at 38 deg C), per ASTM C 335/C1045: ¦ 0.031 W/m.K max. ¦ 3) Surface burning characteristics (per ASTM E84) ¦ a) Flame spread index (FSI), allowed value: 25 max. ¦ b) Smoke density index (SDI), allowed value: 50 max. ¦ 4) Thermal shrinkage temperature (ASTM C 356): 454 deg C min. ¦ 5) Hot surface performance: 2% max. ¦ 6) Sag resistance (per ASTM C547): 5% max. ¦ 7) Water vapor sorption: 5% max. ¦ 8) Non-fibrous shot content: 30% max. ¦ ITEM TO COMPLY WITH THE FOLLOWING: ¦ a) MANUFACTURING AND TESTING PER ASTM C547 TYPE I GRADE A - STANDARD ¦ SPECIFICATION FOR MINERAL FIBER PIPE INSULATION ¦ b) REG GUIDE 1.36 FOR (Cl+F) AND (Na+SiO(3)) TO PREVENT STRESS CORROSION ¦ OF AUSTENITIC STEEL. ¦ c) SURFACE BURNING CHARACTERISTICS AS PER ASTM E84 ¦ d) ASTM C1136 STANDARD SPECIFICATION FOR FLEXIBLE, LOW PERMEANCE VAPOR ¦ REFERENCES: ¦ a) KEPCO SPECIFICATION 0-193-M293 ¦ b) PS No. 9-072-D-450-F05-P ¦ c) CFM Spec.: 0-143-M281 ¦ USE WITH: ¦ PLANT PIPES AND EQUIPMENT, CGI - OUTSIDE CONTAINMENT, ANTI-SWEAT ¦ INSULATION OF PIPING ¦ MANUFACTURER: KNAUF EXEED INSULATION L.L.C ¦ PART NO: BY DESCRIPTION ¦ OEM: HSJV (HYUNDAI SAMSUNG JOINT VENTURE) ¦ PART NO: BY DESCRIPTION ¦ MANUFACTURER: VARIOUS ¦ PART NO: BY DESCRIPTION ¦ QUALITY REQUIREMENTS: ¦ Packing Slip or Equivalent Commercial Certification is required. It ¦ must specify the Item description and part number (if available) in ¦ order to confirm that the item meets the requirements of the PO. ¦ INCLUDE 'Z_NPE_GENERAL PACKAGING' OBJECT TEXT ID ST ¦ INCLUDE 'Z_NPE_MATERIAL CERT' OBJECT TEXT ID ST |  |  | BY DESCRIPTION | M34 | INSULATION | Q | Safety Related | 1 | Operating Supplies 2 | KNAUF EXEED INSULATION LLC | [5 empty] | 30141500 Thermal insulation | [7 empty] | COVER, WITH VAPOR BARRIER, DIMENSIONS AND DENSITY PER ASTM C 302, NON-ASBESTOS, NON-METALLIC, SURFACE BURNING CHARACTERISTICS (PER ASTM E84): A) FLAME SPREAD INDEX ALLOWED VALUE: 25 MAX, B) SMOKE DENSITY INDEX ALLOWED VALUE: 50 MAX, THERMAL SHRINKAGE TEMPERATURE (ASTM C 356): 454 DEG C MIN, HOT SURFACE PERFORMANCE: 2% MAX, SAG RESISTANCE (PER ASTM C547): 5% MAX, WATER VAPOR SORPTION: 5% MAX, NON-FIBROUS SHOT CONTENT: 30% MAX, ITEM TO COMPLY WITH THE FOLLOWING: A) MANUFACTURING AND TESTING PER ASTM C547 TYPE I GRADE A - STANDARD SPECIFICATION FOR MINERAL FIBER PIPE INSULATION, B) REG GUIDE 1.36 FOR (Cl+F) AND (Na+SiO(3)) TO PREVENT STRESS CORROSION OF AUSTENITIC STEEL, C) SURFACE BURNING CHARACTERISTICS AS PER ASTM E84, D) ASTM C1136 STANDARD SPECIFICATION FOR FLEXIBLE, LOW PERMEANCE VAPOR REFERENCES: A) KEPCO SPECIFICATION 0-193-M293, B) PS No. 9-072-D-450-F05-P, C) CFM SPEC.: 0-143-M281, OEM: HSJV (HYUNDAI SAMSUNG JOINT VENTURE), QUALITY REQUIREMENTS: PACKING SLIP OR EQUIVALENT COMMERCIAL CERTIFICATION IS REQUIRED, IT MUST SPECIFY THE ITEM DESCRIPTION AND PART NUMBER (IF AVAILABLE) IN ORDER TO CONFIRM THAT THE ITEM MEETS THE REQUIREMENTS OF THE PO, INCLUDE 'Z_NPE_GENERAL PACKAGING' OBJECT TEXT ID ST, INCLUDE 'Z_NPE_MATERIAL CERT' OBJECT TEXT ID ST | INSULATION | THERMAL | SHORT NAME |  | INSULATION TYPE |  | INSULATION SPECIFIC USE | PLANT PIPES AND EQUIPMENT, CGI - OUTSIDE CONTAINMENT, HVAC PIPING ANTI-SWEAT INSULATION | DIAMETER | 6" | SIZE | 0.9 - 1.5M LG | THICKNESS | 1.5" | INSULATION MATERIAL | ASTM C 547 TYPE 1 GRADE A FIBERGLASS WOOL | COLOR |  | THERMAL CONDUCTIVITY | 0.031 W/m.K MAX AT 38 DEG C PER ASTM C 335/C1045 | MAX DENSITY RATING |  | MIN DENSITY RATING | 48kg/m3 PER ASTM C302 | MAX OPERATING TEMPERATURE | 850 DEG F/454 DEG C PER ASTM C 547-06 | MINI OPERATING TEMPERATURE |  | INSULATION DESIGN FORM |  | FLAMMABILITY RATING |  | HEAT CAPACITY |  | THERMAL RESISTANCE |  | PIPE DIA |  | METHOD ATTACHMENT |  | INSTALLATION FURNISHED ITEMS |  | INSULATION JOINT STYLE |  | ENVIRON PROTECTION |  | SURFACE TREATMENT |  | COMPOSITION |  | CLOSURE DATA | [21 empty] | Production Completed
JRN - PL001 | Data Cleansing | BHJ | Completed | 2024-02-09 | 2024-02-09 |  | 310201865 | INSULATION,PIPE:FIBERGLASS,8.0",1.0"T | PIPE INSULATION COVER WITH VAPOR BARRIER ¦ MATERIAL: FIBERGLASS ¦ DIAMETER: 8.0" ¦ THICKNESS: 1.0"T ¦ LENGTH: 0.9 - 1.5 meter ¦ USE TEMPERATURE, MAX.: 850 deg F (454 deg C) per ASTM C 547-06 ¦ DIMENSIONS AND DENSITY PER ASTM C 302 ¦ FOR USE AS: ¦ THERMAL/ANTI-SWEAT INSULATION, NON-ASBESTOS, NON-METALLIC, MADE UP OF ¦ FIBER GLASS WOOL, USED FOR TEMPERATURE: 454 deg C MAX ¦ The following characteristics/properties shall be measured and certified ¦ in line with ASTM C 547 TYPE 1 GRADE A: ¦ 1) Density (ASTM C302): 48 kg/m3 min. ¦ 2) Apparent thermal conductivity (at 38 deg C), per ASTM C 335/C1045: ¦ 0.031 W/m.K max. ¦ 3) Surface burning characteristics (per ASTM E84) ¦ a) Flame spread index (FSI), allowed value: 25 max. ¦ b) Smoke density index (SDI), allowed value: 50 max. ¦ 4) Thermal shrinkage temperature (ASTM C 356): 454 deg C min. ¦ 5) Hot surface performance: 2% max. ¦ 6) Sag resistance (per ASTM C547): 5% max. ¦ 7) Water vapor sorption: 5% max. ¦ 8) Non-fibrous shot content: 30% max. ¦ ITEM TO COMPLY WITH THE FOLLOWING: ¦ a) MANUFACTURING AND TESTING PER ASTM C547 TYPE I GRADE A - STANDARD ¦ SPECIFICATION FOR MINERAL FIBER PIPE INSULATION ¦ b) REG GUIDE 1.36 FOR (Cl+F) AND (Na+SiO(3)) TO PREVENT STRESS CORROSION ¦ OF AUSTENITIC STEEL. ¦ c) SURFACE BURNING CHARACTERISTICS AS PER ASTM E84 ¦ d) ASTM C1136 STANDARD SPECIFICATION FOR FLEXIBLE, LOW PERMEANCE VAPOR ¦ REFERENCES: ¦ a) KEPCO SPECIFICATION 0-193-M293 ¦ b) PS No. 9-072-D-450-F05-P ¦ c) CFM Spec.: 0-143-M281 ¦ USE WITH: ¦ PLANT PIPES AND EQUIPMENT, CGI - OUTSIDE CONTAINMENT, ANTI-SWEAT ¦ INSULATION OF PIPING ¦ MANUFACTURER: KNAUF EXEED INSULATION L.L.C ¦ PART NO: BY DESCRIPTION ¦ OEM: HSJV (HYUNDAI SAMSUNG JOINT VENTURE) ¦ PART NO: BY DESCRIPTION ¦ MANUFACTURER: VARIOUS ¦ PART NO: BY DESCRIPTION ¦ QUALITY REQUIREMENTS: ¦ Packing Slip or Equivalent Commercial Certification is required. It ¦ must specify the Item description and part number (if available) in ¦ order to confirm that the item meets the requirements of the PO. ¦ INCLUDE 'Z_NPE_GENERAL PACKAGING' OBJECT TEXT ID ST ¦ INCLUDE 'Z_NPE_MATERIAL CERT' OBJECT TEXT ID ST |  |  | BY DESCRIPTION | M34 | INSULATION | Q | Safety Related | 1 | Operating Supplies 2 | [6 empty] | 30141500 Thermal insulation | [7 empty] | COVER, WITH VAPOR BARRIER, DIMENSIONS AND DENSITY PER ASTM C 302, NON-ASBESTOS, NON-METALLIC, SURFACE BURNING CHARACTERISTICS (PER ASTM E84): A) FLAME SPREAD INDEX ALLOWED VALUE: 25 MAX, B) SMOKE DENSITY INDEX ALLOWED VALUE: 50 MAX, THERMAL SHRINKAGE TEMPERATURE (ASTM C 356): 454 DEG C MIN, HOT SURFACE PERFORMANCE: 2% MAX, SAG RESISTANCE (PER ASTM C547): 5% MAX, WATER VAPOR SORPTION: 5% MAX, NON-FIBROUS SHOT CONTENT: 30% MAX, ITEM TO COMPLY WITH THE FOLLOWING: A) MANUFACTURING AND TESTING PER ASTM C547 TYPE I GRADE A - STANDARD SPECIFICATION FOR MINERAL FIBER PIPE INSULATION, B) REG GUIDE 1.36 FOR (Cl+F) AND (Na+SiO(3)) TO PREVENT STRESS CORROSION OF AUSTENITIC STEEL, C) SURFACE BURNING CHARACTERISTICS AS PER ASTM E84, D) ASTM C1136 STANDARD SPECIFICATION FOR FLEXIBLE, LOW PERMEANCE VAPOR REFERENCES: A) KEPCO SPECIFICATION 0-193-M293, B) PS No. 9-072-D-450-F05-P, C) CFM SPEC.: 0-143-M281, OEM: HSJV (HYUNDAI SAMSUNG JOINT VENTURE), QUALITY REQUIREMENTS: PACKING SLIP OR EQUIVALENT COMMERCIAL CERTIFICATION IS REQUIRED, IT MUST SPECIFY THE ITEM DESCRIPTION AND PART NUMBER (IF AVAILABLE) IN ORDER TO CONFIRM THAT THE ITEM MEETS THE REQUIREMENTS OF THE PO, INCLUDE 'Z_NPE_GENERAL PACKAGING' OBJECT TEXT ID ST, INCLUDE 'Z_NPE_MATERIAL CERT' OBJECT TEXT ID ST | INSULATION | THERMAL | SHORT NAME |  | INSULATION TYPE |  | INSULATION SPECIFIC USE | PLANT PIPES AND EQUIPMENT, CGI - OUTSIDE CONTAINMENT, HVAC PIPING ANTI-SWEAT INSULATION | DIAMETER | 8" | SIZE | 0.9 - 1.5M LG | THICKNESS | 1" | INSULATION MATERIAL | ASTM C 547 TYPE 1 GRADE A FIBERGLASS WOOL | COLOR |  | THERMAL CONDUCTIVITY | 0.031 W/m.K MAX AT 38 DEG C PER ASTM C 335/C1045 | MAX DENSITY RATING |  | MIN DENSITY RATING | 48kg/m3 PER ASTM C302 | MAX OPERATING TEMPERATURE | 850 DEG F/454 DEG C PER ASTM C 547-06 | MINI OPERATING TEMPERATURE |  | INSULATION DESIGN FORM |  | FLAMMABILITY RATING |  | HEAT CAPACITY |  | THERMAL RESISTANCE |  | PIPE DIA |  | METHOD ATTACHMENT |  | INSTALLATION FURNISHED ITEMS |  | INSULATION JOINT STYLE |  | ENVIRON PROTECTION |  | SURFACE TREATMENT |  | COMPOSITION |  | CLOSURE DATA | [21 empty] | Production Completed
JRN - PL001 | Data Cleansing | BHJ | NM:INSULATION,NO MODIFIER | 2024-02-09 | 2024-02-09 | NM not found in taxonomy | 210218204 | INSULATION:ARMAFLEX,1M X 10M,20MM THK | ARMAFLEX INSULATION ROLLS<(>,<)> ¦ SIZE: 1M X 10M LENGTH,THICKNESS 20MM (3/4"). ¦ DENSITY: 70-80 KG/M3 ¦ MANUFACTURER: ARMACELL LLC ¦ PART NUMBER: BY DESCRIPTION ¦ Packaging Slip/Invoice/Certificate or Other Vendor Document is required. ¦ It must demonstrate that the Item description and part number are in ¦ accordance with the requirements of the PO ¦ INCLUDE 'Z_NPE_GENERAL PACKAGING' OBJECT TEXT ID ST |  |  | BY DESCRIPTION | M34 | INSULATION | S | Industrial Standard | 1 | Operating Supplies 2 | [87 empty] | Production Completed
JRN - PL001 | Data Cleansing | BHJ | Completed | 2024-02-09 | 2024-02-09 |  | 410204012 | INTERCOM,SYS:WIRELESS,4WAY,900M,10HRS | SENA WIRELESS INTERCOM SYSTEM, BLUTOOTH 3.0 ¦ WITH 4 WAYS INTERCOM ¦ MANUFACTURER NAME: SENA ¦ PART NUMBER: EXPAND-10 ¦ MODEL: EXPAND BOOM |  |  | EXPAND-10 | M29 | COMMUNICATIONS & MARKETING | S | Industrial Standard | 1 | Tools and Instruments | SENA | EXPAND-10 |  |  |  |  | 43221500 Call management systems or accessories | [7 empty] | CONNECTIVITY:BLUETOOTH 3.0, MODEL: EXPAND BOOM, DISTANCE RANGE:900M, CALL DURATION:10Hr, WITH 4 WAYS INTERCOM | COMMUNICATION SYSTEM | NONE | SHORT NAME |  | TYPE | WIRELESS | SIZE |  | POWER |  | ELECTRICAL RATING |  | FREQUENCY |  | COMMS SPEED |  | COMMS PROTOCOL |  | INPUT DATA |  | OUTPUT DATA |  | CONTENT |  | CONTENT 2 |  | CONTENT 3 |  | CONTENT 4 |  | CONTENT 5 |  | CONTENT 6 |  | CONTENT 7 |  | MOUNTING DATA | [35 empty] | Production Completed
JRN - PL001 | Data Cleansing | BHJ | NM:JOINT,VALVE | 2024-02-09 | 2024-02-09 | NM not found in taxonomy | 210215346 | JOINT,STEM:F/ 1-1/2" X 2" RELIEF VALVE | STEM JOINT, A276 TYPE 316<(>,<)> ¦ PART NO. 11A OF DRAWING NO. J237B-DG-A01-63 ¦ FOR USE WITH: ¦ RELIEF VALVE, MODEL SSRW-S8000, SIZE 1-1/2" X 2" ¦ CARBON STEEL WCB BODY, ASME 150 X 150 ¦ SET PRESSURE 75 PSIG ¦ MANUFACTURER: SVC ¦ PART NUMBER: A0000-M11A02 ¦ REFERENCES: ¦ VALVE ASSY DRAWING NO.: J237B-DG-A01-63 ¦ PARTS LIST NO. PL-BN12R-063 ¦ SPEC. NO.: 9-184-J237B ¦ TECHNICAL MANUAL: J237B-IM-A01-01 ¦ QUALITY REQUIREMENTS: ¦ INCLUDE 'Z_NPE_COMMERCIAL QA' OBJECT TEXT ID ST ¦ INCLUDE 'Z_NPE_PC3 MATERIAL' OBJECT TEXT ID ST ¦ INCLUDE 'Z_NPE_CERT OF COMPLIANCE' OBJECT TEXT ID ST ¦ INCLUDE 'Z_NPE_GENERAL PACKAGING' OBJECT TEXT ID ST |  |  | A0000-M11A02 | M20 | VALVES, ACTUATORS, REGULATORS AND COMPONENTS | R | Reliability Critical | 1 | Spare Parts |  | A0000-M11A02 | [85 empty] | Production Completed
JRN - PL001 | Data Cleansing | BHJ | NM:KEY SET,HEX | 2024-02-09 | 2024-02-09 | NM not found in taxonomy | 750200617 | KEY SET:HEX,INCH SIZE | HEX KEY SET (INCH SIZE) ¦ PART NUMBER: E117816 ¦ PPS MATERIAL CODE: 200700001 |  |  | E117816 | M32 | SECURITY SUPPLIERS | S | Industrial Standard | 4 | Spare Parts |  | E117816 | [85 empty] | Production Completed
JRN - PL001 | Data Cleansing | BHJ | NM:KEY,SLEEVE | 2024-02-09 | 2024-02-09 | NM not found in taxonomy | 210206712 | KEY, SLEEVE, VERTICAL PUMP | KEY, Sleeve, ASTM A240 Typ. 316L, ITEM 1260E, FOR USE WITH VERTICAL ¦ PUMP, HYUNDAI HEAVY INDUSTRIES CO., LTD, DWG M220S-DG-A01-03 R5, RATED ¦ FLOW 360,000 GPM, MODEL 2700VKNM, S/N KA1453-SBP-1/6 to 6/6 <(>&<)> ¦ KA1454- ¦ SBP-1/6 to 6/6. ¦ MANUFACTURER: Hyundai Heavy Industries ¦ MANUFACTURER DRAWING: M220S-DG-A01-03 R5 ¦ FLOC: ¦ 1-554-M-PP01, 1-554-M-PP02, 1-554-M-PP03 ¦ 2-554-M-PP01, 2-554-M-PP02, 2-554-M-PP03 ¦ 3-554-M-PP01, 3-554-M-PP02, 3-554-M-PP03 ¦ 4-554-M-PP01, 4-554-M-PP02, 4-554-M-PP03 |  |  | 1260E | M16 | PUMPS AND APPURTENANCE | S | Industrial Standard | 1 | Spare Parts |  | 1260E | [85 empty] | Production Completed
JRN - PL001 | Data Cleansing | BHJ | NM:KEY,HANDWHEEL | 2024-02-09 | 2024-02-09 | NM not found in taxonomy | 210218447 | KEY:MANUAL HANDWHEEL,F/MOV(SMB-3) | MANUAL HANDWHEEL KEY<(>,<)> ¦ FOR MOTOR OPERATED VALVE FOR SMB-3 MOTOR OPERATOR ¦ MANUFACTURER: NIPPON GEAR CO., LTD. ¦ ELECTRIC ACTUATOR MODEL NUMBER: SMB-3#150 (4P) ¦ PART NUMBER: PER DESCRIPTION ¦ DRAWING NUMBER: 9-805-Z-N-174-009 (NIPPON GEAR DWR # G-29086) ¦ QUALITY REQUIREMENTS ¦ INCLUDE 'Z_NPE_GENERAL PACKAGING' OBJECT TEXT ID ST | 600852 | Nippon Gear Co | BY DESCRIPTION | M20 | VALVES, ACTUATORS, REGULATORS AND COMPONENTS | Q | Safety Related | 1 | Spare Parts | NIPPON GEAR CO | [86 empty] | Production Completed
JRN - PL001 | Data Cleansing | BHJ | NM:KIT,NONE | 2024-02-09 | 2024-02-09 | NM not found in taxonomy | 210222722 | KIT, METRIC 12.9 ALLOY SOCKET CAP SCREWS | KIT, ASSORTMENT OF METRIC 12.9 ALLOY ALLEN SOCKET HEAD CAP SCREWS BOLTS ¦ BLACK OXIDE ¦ VARIOUS METRIC SIZES ¦ MATERIAL CLASS 12.9 ALLOY, BLACK OXIDE FINISH ¦ 211 PIECES, COARSE THREADS ¦ WITH PLASTIC 18 HOLE COMPARTMENT TRAY BOX ¦ CONTENTS PER ATTACHED PRODUCT SHEET ¦ PART NUMBER: ASSORTMENT KIT #256 ¦ MANUFACTURER: BOLTS AND NUTS USA ¦ INCLUDE 'Z_NPE_GENERAL PACKAGING' OBJECT TEXT ID ST |  |  | ASSORTMENT KIT #256 | M08 | FASTENERS | S | Industrial Standard | 1 | Operating Supplies 2 |  | ASSORTMENT KIT #256 | [85 empty] | Production Completed