## Sheet1
Project Code | Activities | Production User | Production Comments | Start Date | End Date | Remarks | Material | Material Description | PO TEXT | Manufacturer Code | Manufacturer Name | Manufacturer Part No. | Materail Group Code | Material Group | Q.Grade | Quality Grade Description | X-Status | Category | MFR Name | MFR Part Number | Manufacturer Name1 | Manufacturer Part Number1 | VENDOR NAME | VENDOR PART Number | UNSPSC Ver.26.0801 | Contract No | Drawing No | Specification No | Technical Manual No | DESIGN SPEC. NO | INSTRUCTION MANUAL | APPLICATION | ADDITIONAL FEATURES | Noun | Modifier | Attribute Name 1 | AttributeValue 1 | Attribute Name 2 | AttributeValue 2 | Attribute Name 3 | AttributeValue 3 | Attribute Name 4 | AttributeValue 4 | Attribute Name 5 | AttributeValue 5 | Attribute Name 6 | AttributeValue 6 | Attribute Name 7 | AttributeValue 7 | Attribute Name 8 | AttributeValue 8 | Attribute Name 9 | AttributeValue 9 | Attribute Name 10 | AttributeValue 10 | Attribute Name 11 | AttributeValue 11 | Attribute Name 12 | AttributeValue 12 | Attribute Name 13 | AttributeValue 13 | Attribute Name 14 | AttributeValue 14 | Attribute Name 15 | AttributeValue 15 | Attribute Name 16 | AttributeValue 16 | Attribute Name 17 | AttributeValue 17 | Attribute Name 18 | AttributeValue 18 | Attribute Name 19 | AttributeValue 19 | Attribute Name 20 | AttributeValue 20 | Attribute Name 21 | AttributeValue 21 | Attribute Name 22 | AttributeValue 22 | Attribute Name 23 | AttributeValue 23 | Attribute Name 24 | AttributeValue 24 | Attribute Name 25 | AttributeValue 25 | Attribute Name 26 | AttributeValue 26 | Attribute Name 27 | AttributeValue 27 | Attribute Name 28 | AttributeValue 28 | Attribute Name 29 | AttributeValue 29 | Attribute Name 30 | AttributeValue 30 | Attribute Name 31 | AttributeValue 31 | Attribute Name 32 | AttributeValue 32 | Attribute Name 33 | AttributeValue 33 | Attribute Name 34 | AttributeValue 34 | Attribute Name 35 | AttributeValue 35 | Status
JRN - PL001 | Data Cleansing | CIR | ok | 2024-02-09 | 2024-02-09 |  | 210203893 | GASKET | Vendor : PK VALVE CO., LTD. ¦ Part No : E12-P206B-6.03.B ¦ Description : OSP-Gasket for Item No. 1/2.03 ¦ Contract No : P206B ¦ Drawing No : P206B-DG-A01~A35-01 ¦ Specification No : E11-P206-B00 ¦ Technical Manual No : P206B-IM-A01-01 |  |  | E12-P206B-6.03.B | M17 | SEALS, GASKETS, PACKING AND O-RING | R | Reliability Critical | 3 | Spare Parts |  |  |  |  | PK VALVE CO., LTD. | E12-P206B-6.03.B |  | P206B | P206B-DG-A01~A35-01 | E11-P206-B00 | P206B-IM-A01-01 |  |  | 1/2.03 |  | GASKET | NONE | SHORT NAME |  | GASKET TYPE | OSP | GASKET SHAPE STYLE |  | GASKET CROSS SECT SHAPE |  | NOMINAL PIPE SIZE |  | SIZE |  | THICKNESS |  | INSIDE DIAMETER |  | OUTSIDE DIAMETER |  | PITCH CIRCLE DIA |  | GASKET MATERIAL |  | RING MATERIAL |  | FILLER MATERIAL |  | HOOP MATERIAL |  | MAX OPERATING TEMPERATURE |  | MINI OPERATING TEMPERATURE |  | MAX OPERATING PRESSURE |  | MIN OPERATING PRESSURE |  | STRESS RATING |  | COMPRESSIBILITY |  | PT VALUE |  | CREEP RESISTANCE |  | NUMBER OF BOLT HOLES |  | BOLT HOLE DIA |  | CUT SHAPE |  | HARDNESS RATING |  | OPERATING MEDIUM |  | COLOR |  | SURFACE TREATMENT |  | DIMENSION | [11 empty] | Production Completed
JRN - PL001 | Data Cleansing | CIR | ok | 2024-02-09 | 2024-02-09 |  | 210203903 | GASKET | GASKET ¦ ITEM 17 ON DRAWING P206B-DG-A33-02 (NA-BNPPP206-033) (SH 1/1) REV 1, ¦ PART LIST P206B-IL-A01-01 (BN12-P206B-PL-01) REV 0 (PAGE 68), MATERIAL: ¦ SS304 + GRAPHITE, SPIRAL WOUND, DIMENSIONS: 565 X 525 X 4.5 mm ¦ FOR USE WITH: ¦ 3” 1500# ALLOY STEEL GLOBE VALVE, MOV, PRESSURE SEAL BONNET, BUTT ¦ WELDED, MARK NO.: R1525-D-GBB-E, BODY: SA217-WC9, SEATRING: HF, PLUG: ¦ HF, STEM: 13CR, 3750 PSIG AT 100°F ¦ APPLICABLE CODE: ASME B31.3 1999 EDITION ¦ REFERENCES: ¦ DRAWING NO.: P206B-DG-A33-02 (NA-BNPPP206-033) REV 1 SH 1/1 ¦ MANUAL: P206B-IM-A01-02 (IM-BNPPP206B-001) REV 0 (PAGES 13 & 47) ¦ SPEC: 9-145-P206B REV 1 (PAGES 33 & 335) ¦ QVD: P206B-VR-A21-01 REV 0 (PAGES 5, 13, 17, 25, & 26) ¦ HOST EQUIPMENT SUPPLIER: PK VALVE CO., LTD. ¦ MANUFACTURER: KOREA PILLAR PACKING CO., LTD. ¦ PART NO.: 3GKWVW31-BP ¦ QUALITY REQUIREMENTS: ¦ INCLUDE 'Z_NPE_GENERAL PACKAGING' OBJECT TEXT ID ST ¦ INCLUDE 'Z_NPE_CONTAMINANTS CERT' OBJECT TEXT ID ST | 20000275 | Pk Valve Co.,Ltd | 3GKWVW31-BP | M17 | SEALS, GASKETS, PACKING AND O-RING | T | Safety Impact | 1 | Spare Parts | KOREA PILLAR PACKING CO., LTD | 3GKWVW31-BP |  |  | PK VALVE CO., LTD. |  |  |  | P206B-DG-A33-02 (NA-BNPPP206-033) (SH 1/1) REV 1 | 9-145-P206B REV 1 (PAGES 33 & 335) |  |  | P206B-IM-A01-02 (IM-BNPPP206B-001) REV 0 (PAGES 13 & 47) | 3" 1500# ALLOY STEEL GLOBE VALVE | ITEM 17,PART LIST P206B-IL-A01-01 (BN12-P206B-PL-01) REV 0 (PAGE 68), MOV, PRESSURE SEAL BONNET,BUTT WELDED,MARK NO: R1525-D-GBB-E, BODY: SA217-WC9, SEATRING: HF PLUG,STEM: 13CR,APPLICABLE CODE: ASME B31.3 1999 EDITION,QVD: P206B-VR-A21-01 REV 0 (PAGES 5, 13, 17, 25, & 26), INCLUDE 'Z_NPE_GENERAL PACKAGING OBJECT TEXT ID ST ¦ INCLUDE Z_NPE_CONTAMINANTS CERT OBJECT TEXT ID ST | GASKET | SPIRAL WOUND | SHORT NAME |  | TYPE |  | GASKET STYLE |  | DIMENSION |  | INSIDE DIAMETER | 525mm | OUTSIDE DIAMETER | 565mm | THICKNESS | 4.5mm | MATERIAL | GRAPHITE,304 STAINLESS STEEL | PRESSURE | 3750PSIG | TEMPERATURE | 100 DEG F | RING MATERIAL |  | HOOP MATERIAL |  | FILLER MATERIAL | [45 empty] | Production Completed
JRN - PL001 | Data Cleansing | CIR | ok | 2024-02-09 | 2024-02-09 |  | 210203933 | GASKET | GASKET ¦ ITEM 7 ON DRAWING P206B-DG-A31-01(BN12-P206B-A31-01) REV 3 (SH 1/1), ¦ PART LIST P206B-IL-A01-01 (BN12-P206B-PL-01) REV 0 (PAGE 62),PILLAR ¦ 2601-EEO, MATERIAL: SPIRAL WOUND, DIMENSIONS: 278.4 X 310 X 33 mm ¦ FOR USE WITH: ¦ 8” 300# CARBON STEEL GATE VALVE, MOV, BOLTED BONNET, BUTT WELDED, MARK ¦ NO.: 305-D-GTB-E, SCH: 40, BODY: WCB, SEAT: HF, WEDGE: HF, STEM: 13CR, ¦ 740 PSIG AT 100°F ¦ APPLICABLE CODE: KEPIC CODE MGE 2000 EDITION ¦ REFERENCES: ¦ DRAWING NO.: P206B-DG-A31-01 (BN12-P206B-A31-01) REV 3 SH 1/1 ¦ MANUAL: P206B-IM-A01-01 (BN12-P206B-ITM-01) REV 3 (PAGES 24 & 169) ¦ SPEC: 9-145-P206B REV 1 (PAGES 35 & 337) ¦ QVD: P206B-VR-A21-01 REV 0 (PAGES 5, 14, 18, & 29) ¦ HOST EQUIPMENT SUPPLIER: PK VALVE CO., LTD. ¦ MANUFACTURER: KOREA PILLAR PACKING CO., LTD. ¦ PART NO.: 3GKPAN29 ¦ QUALITY REQUIREMENTS: ¦ INCLUDE 'Z_NPE_GENERAL PACKAGING' OBJECT TEXT ID ST ¦ INCLUDE 'Z_NPE_CONTAMINANTS CERT' OBJECT TEXT ID ST | 20000275 | Pk Valve Co.,Ltd | 3GKPAN29 | M17 | SEALS, GASKETS, PACKING AND O-RING | T | Safety Impact | 1 | Spare Parts | KOREA PILLAR PACKING CO., LTD. | 3GKPAN29 |  |  | PK VALVE CO., LTD. |  |  |  | P206B-DG-A31-01(BN12-P206B-A31-01) REV 3 (SH 1/1) | 9-145-P206B REV 1 (PAGES 35 & 337) |  |  | P206B-IM-A01-01 (BN12-P206B-ITM-01) REV 3 (PAGES 24 & 169) | 8" 300# CARBON STEEL GATE VALVE | ITEM 7,PART LIST P206B-IL-A01-01 (BN12-P206B-PL-01) REV 0 (PAGE 62),PILLAR 2601-EEO,MOV,BOLTED BONNET,BUTT WELDED, MARK NO.: 305-D-GTB-E, SCH 40,WEDGE HF,STEM:13CR,APPLICABLE CODE: KEPIC CODE MGE 2000 EDITION,QVD: P206B-VR-A21-01 REV 0 (PAGES 5, 14, 18, & 29),INCLUDE Z_NPE_GENERAL PACKAGING' OBJECT TEXT ID ST,INCLUDE Z_NPE_CONTAMINANTS CERT OBJECT TEXT ID ST | GASKET | SPIRAL WOUND | SHORT NAME |  | TYPE |  | GASKET STYLE |  | DIMENSION |  | INSIDE DIAMETER | 278.4mm | OUTSIDE DIAMETER | 310mm | THICKNESS | 33mm | MATERIAL | WCB SEAT | PRESSURE | 740PSIG | TEMPERATURE | 100 DEG F | RING MATERIAL |  | HOOP MATERIAL |  | FILLER MATERIAL | [45 empty] | Production Completed
JRN - PL001 | Data Cleansing | CIR | ok | 2024-02-09 | 2024-02-09 |  | 210203947 | GASKET | GASKET, ASTM A576 GR 1010, SIZE: 521*570*59 MM ¦ ITEM 7 OF DRAWING P206B-DG-A30-01, REV 3 (SH 1/1), (SUPPLIER DOC # ¦ BN12-P206B-A30-01). ¦ FOR USE WITH ¦ CARBON STEEL GLOBE VALVE, 22", 600#, MOV, PRESSURE SEAL BONNET, BUTT ¦ WELD, MARK NO.: 605-D-GBB-E, CWP: 1480 PSIG AT 100 DEG. F, MAX PRESSURE: ¦ 620 PSID. ¦ PER DRAWING P206B-DG-A30-01, REV 3 (SH 1/1), (SUPPLIER DOC # ¦ BN12-P206B-A30-01) INSTRUCTION MANUAL NO. P206B-IM-A01-01 ¦ (BN12-P206B-ITM-01), REV 3 (PAGE 77 & 90) ¦ PURCHASE SPEC NO. 9-145-P206B, REV 1 (PAGE 35 & 337) ¦ CONSTRUCTED IN ACCORDANCE WITH KEPIC MGE 2000 EDITION ¦ QVD: P206B-VR-A21-01, REV 0 (PAGE 18 & 24) ¦ MANUFACTURER IS KOREA PILLAR PACKING CO., LTD ¦ VENDOR: PK VALVE CO. LTD. ¦ PART NUMBER: 3GKPAN53 ¦ QUALITY REQUIREMENTS: ¦ INCLUDE 'Z_NPE_GENERAL PACKAGING' OBJECT TEXT ID ST ¦ INCLUDE 'Z_NPE_CONTAMINANTS CERT' OBJECT TEXT ID ST | 600144 | Pk Valve Co. | 3GKPAN53 | M17 | SEALS, GASKETS, PACKING AND O-RING | R | Reliability Critical | 1 | Spare Parts | KOREA PILLAR PACKING CO., LTD. |  |  |  | PK VALVE CO., LTD. | 3GKPAN53 |  |  | P206B-DG-A30-01, REV 3 (SH 1/1) | 9-145-P206B, REV 1 (PAGE 35 & 337) |  |  | P206B-IM-A01-01 ¦ (BN12-P206B-ITM-01), REV 3 (PAGE 77 & 90) | 22" 600# CARBON STEEL GLOBE VALVE | ITEM 7,ASTM A576 GR 1010,SUPPLIER DOC BN12-P206B-A30-01,MOV,PRESSURE SEAL BONNET,BUTT WELD,MARK NO.: 605-D-GBB-E,CONSTRUCTED IN ACCORDANCE WITH KEPIC MGE 2000 EDITION ¦ QVD: P206B-VR-A21-01, REV 0 (PAGE 18 & 24),INCLUDE Z_NPE_GENERAL PACKAGING' OBJECT TEXT ID ST ¦ INCLUDE Z_NPE_CONTAMINANTS CERT' OBJECT TEXT ID ST | GASKET | NONE | SHORT NAME |  | GASKET TYPE |  | GASKET SHAPE STYLE |  | GASKET CROSS SECT SHAPE |  | NOMINAL PIPE SIZE |  | SIZE | 521 X 570 X 59mm | THICKNESS |  | INSIDE DIAMETER |  | OUTSIDE DIAMETER |  | PITCH CIRCLE DIA |  | GASKET MATERIAL |  | RING MATERIAL |  | FILLER MATERIAL |  | HOOP MATERIAL |  | MAX OPERATING TEMPERATURE | 100 DEG F | MINI OPERATING TEMPERATURE |  | MAX OPERATING PRESSURE | 1480PSIG | MIN OPERATING PRESSURE |  | STRESS RATING |  | COMPRESSIBILITY |  | PT VALUE |  | CREEP RESISTANCE |  | NUMBER OF BOLT HOLES |  | BOLT HOLE DIA |  | CUT SHAPE |  | HARDNESS RATING |  | OPERATING MEDIUM |  | COLOR |  | SURFACE TREATMENT |  | DIMENSION | [11 empty] | Production Completed
JRN - PL001 | Data Cleansing | CIR | ok | 2024-02-09 | 2024-02-09 |  | 210204509 | GASKET | Vendor : SAMSHIN CO., LTD. ¦ Part No : E12-P207-P.0537 ¦ Description : OSP-Gasket for B.0386 ¦ Contract No : P207 ¦ Drawing No : P207-DG-A32-33 ¦ Specification No : 9-145-P207 ¦ Technical Manual No : P207-IM-A01-01 |  |  | E12-P207-P.0537 | M17 | SEALS, GASKETS, PACKING AND O-RING | Q | Safety Related | 3 | Spare Parts |  |  |  |  | SAMSHIN CO., LTD. | E12-P207-P.0537 |  | P207 | P207-DG-A32-33 | 9-145-P207 | P207-IM-A01-01 |  |  | B.0386 |  | GASKET | NONE | SHORT NAME |  | GASKET TYPE | OSP | GASKET SHAPE STYLE |  | GASKET CROSS SECT SHAPE |  | NOMINAL PIPE SIZE |  | SIZE |  | THICKNESS |  | INSIDE DIAMETER |  | OUTSIDE DIAMETER |  | PITCH CIRCLE DIA |  | GASKET MATERIAL |  | RING MATERIAL |  | FILLER MATERIAL |  | HOOP MATERIAL |  | MAX OPERATING TEMPERATURE |  | MINI OPERATING TEMPERATURE |  | MAX OPERATING PRESSURE |  | MIN OPERATING PRESSURE |  | STRESS RATING |  | COMPRESSIBILITY |  | PT VALUE |  | CREEP RESISTANCE |  | NUMBER OF BOLT HOLES |  | BOLT HOLE DIA |  | CUT SHAPE |  | HARDNESS RATING |  | OPERATING MEDIUM |  | COLOR |  | SURFACE TREATMENT |  | DIMENSION | [11 empty] | Production Completed
JRN - PL001 | Data Cleansing | CIR | ok | 2024-02-09 | 2024-02-09 |  | 210204511 | GASKET | Vendor : SAMSHIN CO., LTD. ¦ Part No : E12-P207-P.0539 ¦ Description : OSP-Gasket for B.0387 ¦ Contract No : P207 ¦ Drawing No : P207-DG-A32-33 ¦ Specification No : 9-145-P207 ¦ Technical Manual No : P207-IM-A01-01 |  |  | E12-P207-P.0539 | M17 | SEALS, GASKETS, PACKING AND O-RING | Q | Safety Related | 3 | Spare Parts |  |  |  |  | SAMSHIN CO., LTD. | E12-P207-P.0539 |  | P207 | P207-DG-A32-33 | 9-145-P207 | P207-IM-A01-01 |  |  | B.0387 |  | GASKET | NONE | SHORT NAME |  | GASKET TYPE | OSP | GASKET SHAPE STYLE |  | GASKET CROSS SECT SHAPE |  | NOMINAL PIPE SIZE |  | SIZE |  | THICKNESS |  | INSIDE DIAMETER |  | OUTSIDE DIAMETER |  | PITCH CIRCLE DIA |  | GASKET MATERIAL |  | RING MATERIAL |  | FILLER MATERIAL |  | HOOP MATERIAL |  | MAX OPERATING TEMPERATURE |  | MINI OPERATING TEMPERATURE |  | MAX OPERATING PRESSURE |  | MIN OPERATING PRESSURE |  | STRESS RATING |  | COMPRESSIBILITY |  | PT VALUE |  | CREEP RESISTANCE |  | NUMBER OF BOLT HOLES |  | BOLT HOLE DIA |  | CUT SHAPE |  | HARDNESS RATING |  | OPERATING MEDIUM |  | COLOR |  | SURFACE TREATMENT |  | DIMENSION | [11 empty] | Production Completed
JRN - PL001 | Data Cleansing | CIR | ok | 2024-02-09 | 2024-02-09 |  | 210204513 | GASKET | Vendor : SAMSHIN CO., LTD. ¦ Part No : E12-P207-P.0541 ¦ Description : OSP-Gasket for B.0388 ¦ Contract No : P207 ¦ Drawing No : P207-DG-A32-33 ¦ Specification No : 9-145-P207 ¦ Technical Manual No : P207-IM-A01-01 |  |  | E12-P207-P.0541 | M17 | SEALS, GASKETS, PACKING AND O-RING | Q | Safety Related | 3 | Spare Parts |  |  |  |  | SAMSHIN CO., LTD. | E12-P207-P.0541 |  | P207 | P207-DG-A32-33 | 9-145-P207 | P207-IM-A01-01 |  |  | B.0388 |  | GASKET | NONE | SHORT NAME |  | GASKET TYPE | OSP | GASKET SHAPE STYLE |  | GASKET CROSS SECT SHAPE |  | NOMINAL PIPE SIZE |  | SIZE |  | THICKNESS |  | INSIDE DIAMETER |  | OUTSIDE DIAMETER |  | PITCH CIRCLE DIA |  | GASKET MATERIAL |  | RING MATERIAL |  | FILLER MATERIAL |  | HOOP MATERIAL |  | MAX OPERATING TEMPERATURE |  | MINI OPERATING TEMPERATURE |  | MAX OPERATING PRESSURE |  | MIN OPERATING PRESSURE |  | STRESS RATING |  | COMPRESSIBILITY |  | PT VALUE |  | CREEP RESISTANCE |  | NUMBER OF BOLT HOLES |  | BOLT HOLE DIA |  | CUT SHAPE |  | HARDNESS RATING |  | OPERATING MEDIUM |  | COLOR |  | SURFACE TREATMENT |  | DIMENSION | [11 empty] | Production Completed
JRN - PL001 | Data Cleansing | CIR | ok | 2024-02-09 | 2024-02-09 |  | 210204515 | GASKET | Vendor : SAMSHIN CO., LTD. ¦ Part No : E12-P207-P.0543 ¦ Description : OSP-Gasket for B.0389 ¦ Contract No : P207 ¦ Drawing No : P207-DG-A32-33 ¦ Specification No : 9-145-P207 ¦ Technical Manual No : P207-IM-A01-01 |  |  | E12-P207-P.0543 | M17 | SEALS, GASKETS, PACKING AND O-RING | Q | Safety Related | 3 | Spare Parts |  |  |  |  | SAMSHIN CO., LTD. | E12-P207-P.0543 |  | P207 | P207-DG-A32-33 | 9-145-P207 | P207-IM-A01-01 |  |  | B.0389 |  | GASKET | NONE | SHORT NAME |  | GASKET TYPE | OSP | GASKET SHAPE STYLE |  | GASKET CROSS SECT SHAPE |  | NOMINAL PIPE SIZE |  | SIZE |  | THICKNESS |  | INSIDE DIAMETER |  | OUTSIDE DIAMETER |  | PITCH CIRCLE DIA |  | GASKET MATERIAL |  | RING MATERIAL |  | FILLER MATERIAL |  | HOOP MATERIAL |  | MAX OPERATING TEMPERATURE |  | MINI OPERATING TEMPERATURE |  | MAX OPERATING PRESSURE |  | MIN OPERATING PRESSURE |  | STRESS RATING |  | COMPRESSIBILITY |  | PT VALUE |  | CREEP RESISTANCE |  | NUMBER OF BOLT HOLES |  | BOLT HOLE DIA |  | CUT SHAPE |  | HARDNESS RATING |  | OPERATING MEDIUM |  | COLOR |  | SURFACE TREATMENT |  | DIMENSION | [11 empty] | Production Completed
JRN - PL001 | Data Cleansing | CIR | ok | 2024-02-09 | 2024-02-09 |  | 210204517 | GASKET | Vendor : SAMSHIN CO., LTD. ¦ Part No : E12-P207-P.0545 ¦ Description : OSP-Gasket for B.0390 ¦ Contract No : P207 ¦ Drawing No : P207-DG-A32-33 ¦ Specification No : 9-145-P207 ¦ Technical Manual No : P207-IM-A01-01 |  |  | E12-P207-P.0545 | M17 | SEALS, GASKETS, PACKING AND O-RING | Q | Safety Related | 3 | Spare Parts |  |  |  |  | SAMSHIN CO., LTD. | E12-P207-P.0545 |  | P207 | P207-DG-A32-33 | 9-145-P207 | P207-IM-A01-01 |  |  | B.0390 |  | GASKET | NONE | SHORT NAME |  | GASKET TYPE | OSP | GASKET SHAPE STYLE |  | GASKET CROSS SECT SHAPE |  | NOMINAL PIPE SIZE |  | SIZE |  | THICKNESS |  | INSIDE DIAMETER |  | OUTSIDE DIAMETER |  | PITCH CIRCLE DIA |  | GASKET MATERIAL |  | RING MATERIAL |  | FILLER MATERIAL |  | HOOP MATERIAL |  | MAX OPERATING TEMPERATURE |  | MINI OPERATING TEMPERATURE |  | MAX OPERATING PRESSURE |  | MIN OPERATING PRESSURE |  | STRESS RATING |  | COMPRESSIBILITY |  | PT VALUE |  | CREEP RESISTANCE |  | NUMBER OF BOLT HOLES |  | BOLT HOLE DIA |  | CUT SHAPE |  | HARDNESS RATING |  | OPERATING MEDIUM |  | COLOR |  | SURFACE TREATMENT |  | DIMENSION | [11 empty] | Production Completed
JRN - PL001 | Data Cleansing | CIR | ok | 2024-02-09 | 2024-02-09 |  | 210204873 | GASKET | Vendor : PK VALVE CO., LTD. ¦ Part No : E12-P209-P.0228 ¦ Description : OSP-Gasket for Item No. B.0120 ¦ Contract No : P209 ¦ Drawing No : BN12-P209-A04-03 ¦ Specification No : E11-P209-000 ¦ Technical Manual No : P209-IM-A01-01 |  |  | E12-P209-P.0228 | M17 | SEALS, GASKETS, PACKING AND O-RING | T | Safety Impact | 3 | Spare Parts |  |  |  |  | PK VALVE CO., LTD. | E12-P209-P.0228 |  | P209 | BN12-P209-A04-03 | E11-P209-000 | P209-IM-A01-01 |  |  | B.0120 |  | GASKET | NONE | SHORT NAME |  | GASKET TYPE | OSP | GASKET SHAPE STYLE |  | GASKET CROSS SECT SHAPE |  | NOMINAL PIPE SIZE |  | SIZE |  | THICKNESS |  | INSIDE DIAMETER |  | OUTSIDE DIAMETER |  | PITCH CIRCLE DIA |  | GASKET MATERIAL |  | RING MATERIAL |  | FILLER MATERIAL |  | HOOP MATERIAL |  | MAX OPERATING TEMPERATURE |  | MINI OPERATING TEMPERATURE |  | MAX OPERATING PRESSURE |  | MIN OPERATING PRESSURE |  | STRESS RATING |  | COMPRESSIBILITY |  | PT VALUE |  | CREEP RESISTANCE |  | NUMBER OF BOLT HOLES |  | BOLT HOLE DIA |  | CUT SHAPE |  | HARDNESS RATING |  | OPERATING MEDIUM |  | COLOR |  | SURFACE TREATMENT |  | DIMENSION | [11 empty] | Production Completed
JRN - PL001 | Data Cleansing | CIR | ok | 2024-02-09 | 2024-02-09 |  | 210204999 | GASKET | Vendor : PK VALVE CO., LTD. ¦ Part No : E12-P209-P.0388 ¦ Description : OSP-Gasket for Item No. B.0203 ¦ Contract No : P209 ¦ Drawing No : BN12-P209-A04-03 ¦ Specification No : E11-P209-000 ¦ Technical Manual No : P209-IM-A01-01 |  |  | E12-P209-P.0388 | M17 | SEALS, GASKETS, PACKING AND O-RING | T | Safety Impact | 3 | Spare Parts |  |  |  |  | PK VALVE CO., LTD. | E12-P209-P.0388 |  | P209 | BN12-P209-A04-03 | E11-P209-000 | P209-IM-A01-01 |  |  | B.0203 |  | GASKET | NONE | SHORT NAME |  | GASKET TYPE | OSP | GASKET SHAPE STYLE |  | GASKET CROSS SECT SHAPE |  | NOMINAL PIPE SIZE |  | SIZE |  | THICKNESS |  | INSIDE DIAMETER |  | OUTSIDE DIAMETER |  | PITCH CIRCLE DIA |  | GASKET MATERIAL |  | RING MATERIAL |  | FILLER MATERIAL |  | HOOP MATERIAL |  | MAX OPERATING TEMPERATURE |  | MINI OPERATING TEMPERATURE |  | MAX OPERATING PRESSURE |  | MIN OPERATING PRESSURE |  | STRESS RATING |  | COMPRESSIBILITY |  | PT VALUE |  | CREEP RESISTANCE |  | NUMBER OF BOLT HOLES |  | BOLT HOLE DIA |  | CUT SHAPE |  | HARDNESS RATING |  | OPERATING MEDIUM |  | COLOR |  | SURFACE TREATMENT |  | DIMENSION | [11 empty] | Production Completed
JRN - PL001 | Data Cleansing | CIR | ok | 2024-02-09 | 2024-02-09 |  | 210205322 | GASKET | Vendor : Jeongwoo Industrial Machine Co., Ltd. ¦ Part No : E12-P216-6.01.AA ¦ Description : OSP-Gasket 1.01.C, 2.01.C ¦ Contract No : P216 ¦ Drawing No : - ¦ Specification No : - ¦ Technical Manual No : - |  |  | E12-P216-6.01.AA | M17 | SEALS, GASKETS, PACKING AND O-RING | T | Safety Impact | 3 | Spare Parts |  |  |  |  | JEONGWOO INDUSTRIAL MACHINE CO., LTD. | E12-P216-6.01.AA |  | P216 | [5 empty] | 1.01.C, 2.01.C |  | GASKET | NONE | SHORT NAME |  | GASKET TYPE | OSP | GASKET SHAPE STYLE |  | GASKET CROSS SECT SHAPE |  | NOMINAL PIPE SIZE |  | SIZE |  | THICKNESS |  | INSIDE DIAMETER |  | OUTSIDE DIAMETER |  | PITCH CIRCLE DIA |  | GASKET MATERIAL |  | RING MATERIAL |  | FILLER MATERIAL |  | HOOP MATERIAL |  | MAX OPERATING TEMPERATURE |  | MINI OPERATING TEMPERATURE |  | MAX OPERATING PRESSURE |  | MIN OPERATING PRESSURE |  | STRESS RATING |  | COMPRESSIBILITY |  | PT VALUE |  | CREEP RESISTANCE |  | NUMBER OF BOLT HOLES |  | BOLT HOLE DIA |  | CUT SHAPE |  | HARDNESS RATING |  | OPERATING MEDIUM |  | COLOR |  | SURFACE TREATMENT |  | DIMENSION | [11 empty] | Production Completed
JRN - PL001 | Data Cleansing | CIR | ok | 2024-02-09 | 2024-02-09 |  | 210205325 | GASKET | Vendor : SVC, INC. ¦ Part No : E12-P217-6.02 ¦ Description : OSP-1" Seat Gasket-1 of Disc Trap ¦ Contract No : P217 ¦ Drawing No : P217-DG-A01-02/07~09 ¦ Specification No : E11-P217-001 ¦ Technical Manual No : P217-IM-A01-01 |  |  | E12-P217-6.02 | M17 | SEALS, GASKETS, PACKING AND O-RING | T | Safety Impact | 3 | Spare Parts |  |  |  |  | SVC, INC. | E12-P217-6.02 |  | P217 | P217-DG-A01-02/07~09 | E11-P217-001 | P217-IM-A01-01 |  |  |  | 1 OF DISC TRAP | GASKET | NONE | SHORT NAME |  | GASKET TYPE | OSP SEAT | GASKET SHAPE STYLE |  | GASKET CROSS SECT SHAPE |  | NOMINAL PIPE SIZE | 1" | SIZE |  | THICKNESS |  | INSIDE DIAMETER |  | OUTSIDE DIAMETER |  | PITCH CIRCLE DIA |  | GASKET MATERIAL |  | RING MATERIAL |  | FILLER MATERIAL |  | HOOP MATERIAL |  | MAX OPERATING TEMPERATURE |  | MINI OPERATING TEMPERATURE |  | MAX OPERATING PRESSURE |  | MIN OPERATING PRESSURE |  | STRESS RATING |  | COMPRESSIBILITY |  | PT VALUE |  | CREEP RESISTANCE |  | NUMBER OF BOLT HOLES |  | BOLT HOLE DIA |  | CUT SHAPE |  | HARDNESS RATING |  | OPERATING MEDIUM |  | COLOR |  | SURFACE TREATMENT |  | DIMENSION | [11 empty] | Production Completed
JRN - PL001 | Data Cleansing | CIR | ok | 2024-02-09 | 2024-02-09 |  | 210205326 | GASKET | Vendor : SVC, INC. ¦ Part No : E12-P217-6.03 ¦ Description : OSP-1" Seat Gasket-2 of Disc Trap ¦ Contract No : P217 ¦ Drawing No : P217-DG-A01-02/07~09 ¦ Specification No : E11-P217-002 ¦ Technical Manual No : P217-IM-A01-01 |  |  | E12-P217-6.03 | M17 | SEALS, GASKETS, PACKING AND O-RING | T | Safety Impact | 3 | Spare Parts |  |  |  |  | SVC, INC. | E12-P217-6.03 |  | P217 | P217-DG-A01-02/07~09 | E11-P217-002 | P217-IM-A01-01 |  |  |  | 2 OF DISC TRAP | GASKET | NONE | SHORT NAME |  | GASKET TYPE | OSP SEAT | GASKET SHAPE STYLE |  | GASKET CROSS SECT SHAPE |  | NOMINAL PIPE SIZE | 1" | SIZE |  | THICKNESS |  | INSIDE DIAMETER |  | OUTSIDE DIAMETER |  | PITCH CIRCLE DIA |  | GASKET MATERIAL |  | RING MATERIAL |  | FILLER MATERIAL |  | HOOP MATERIAL |  | MAX OPERATING TEMPERATURE |  | MINI OPERATING TEMPERATURE |  | MAX OPERATING PRESSURE |  | MIN OPERATING PRESSURE |  | STRESS RATING |  | COMPRESSIBILITY |  | PT VALUE |  | CREEP RESISTANCE |  | NUMBER OF BOLT HOLES |  | BOLT HOLE DIA |  | CUT SHAPE |  | HARDNESS RATING |  | OPERATING MEDIUM |  | COLOR |  | SURFACE TREATMENT |  | DIMENSION | [11 empty] | Production Completed
JRN - PL001 | Data Cleansing | CIR | ok | 2024-02-09 | 2024-02-09 |  | 210201998 | GASKET, HV BUSHING MOUNTING PART | GASKET, ¦ MATERIAL F7660-CONNO ¦ ITEM 6 DWG 1C117952 ¦ FOR HIGH VOLTAGE BUSHING MOUNTING PART ¦ PART NUMBER: 4KC100539#4 ¦ MANUFACTURER: TOSHIBA |  |  | 4KC100539#4 | M17 | SEALS, GASKETS, PACKING AND O-RING | R | Reliability Critical | 1 | Spare Parts | TOSHIBA | 4KC100539#4 | [11 empty] | HIGH VOLTAGE BUSHING MOUNTING |  | GASKET | NONE | SHORT NAME |  | GASKET TYPE |  | GASKET SHAPE STYLE |  | GASKET CROSS SECT SHAPE |  | NOMINAL PIPE SIZE |  | SIZE |  | THICKNESS |  | INSIDE DIAMETER |  | OUTSIDE DIAMETER |  | PITCH CIRCLE DIA |  | GASKET MATERIAL |  | RING MATERIAL |  | FILLER MATERIAL |  | HOOP MATERIAL |  | MAX OPERATING TEMPERATURE |  | MINI OPERATING TEMPERATURE |  | MAX OPERATING PRESSURE |  | MIN OPERATING PRESSURE |  | STRESS RATING |  | COMPRESSIBILITY |  | PT VALUE |  | CREEP RESISTANCE |  | NUMBER OF BOLT HOLES |  | BOLT HOLE DIA |  | CUT SHAPE |  | HARDNESS RATING |  | OPERATING MEDIUM |  | COLOR |  | SURFACE TREATMENT |  | DIMENSION | [11 empty] | Production Completed
JRN - PL001 | Data Cleansing | CIR | ok | 2024-02-09 | 2024-02-09 |  | 210201083 | GASKET, SPIRAL WOUND, ITEM 17 | GASKET, SPIRAL WOUND W/INNER RING<(>,<)> ¦ MATL SS316+GRAPHITE, ITEM 17 ¦ FOR USE WITH: ¦ VALVE TYPE: MOTOR OPERATED GATE VALVE ¦ SIZE: 12" (DN 300) ¦ PRESSURE CLASS: 1680 ¦ CODE CLASS: 1 ¦ BODY: MDF A351 - CF8M ¦ DESIGN CONDITION: 2485 PSIG AT 650°F (17.13 MPa AT 343.33°C) ¦ HYDROSTATIC TEST PRESSURE: ¦ - SHELL: 6050 PSIG (41.71 MPa) ¦ - SEAT & BACKSEAT: 690 PSIG (4.75 MPa) ¦ APPLICABLE CODE: KEPIC MNB, 2000 EDITION ¦ CV AT 100% OPEN: 9296 ¦ PURCHASE SPEC. NO.: 9-450-Z-S-404-14 ¦ KEPCO DWG NO.: 9-805-Z-N-171-003 REV.6 (SAMSHIN# NA-BNPP705-003) ¦ ORIGINAL EQUIPMENT SUPPLIER: DOOSAN HEAVY INDUSTRIES ¦ MANUFACTURER: SAMSHIN LIMITED ¦ PART NUMBER: ITEM 17 DWG 9-805-Z-N-171-003 ¦ ======================================================================== ¦ ==== ¦ PACKING SLIP IS REQUIRED. IT MUST SPECIFY THE ITEM DESCRIPTION AND PART ¦ NUMBER (IF AVAILABLE) IN ORDER TO CONFORM THAT THE ITEM MEETS THE ¦ REQUIREMENTS OF THE PO. ¦ ======================================================================== ¦ ===== ¦ QUALITY REQUIREMENTS: ¦ INCLUDE 'Z_NPE_GENERAL PACKAGING' OBJECT TEXT ID ST ¦ INCLUDE 'Z_NPE_CONTAMINANTS CERT' OBJECT TEXT ID ST ¦ CHLORIDE CONTENTS OF PACKING SHALL BE LESS THAN 200 PPM. | 600087 | Samshin Limited Co. | ITEM 17 DWG 9-805-Z-N-171-003 | M17 | SEALS, GASKETS, PACKING AND O-RING | Q | Safety Related | 1 | Spare Parts | SAMSHIN LIMITED CO. | NA-BNPP705-003 | KEPCO |  | DOOSAN HEAVY INDUSTRIES |  |  |  | 9-805-Z-N-171-003 REV.6 | 9-450-Z-S-404-14 |  |  |  | 12" (DN 300) MOTOR OPERATED GATE VALVE | C/W INNER RING,ITEM 17,CODE CLASS:1,BODY: MDF A351 - CF8M,HYDROSTATIC TEST PRESSURE: SHELL: 6050PSIG(41.71MPa),SEAT & BACKSEAT:690PSIG(4.75MPa),APPLICABLE CODE: KEPIC MNB,2000 EDITION,CV AT 100% OPEN: 9296,INCLUDE Z_NPE_GENERAL PACKAGING' OBJECT TEXT ID ST,INCLUDE Z_NPE_CONTAMINANTS CERT' OBJECT TEXT ID ST,CHLORIDE CONTENTS OF PACKING SHALL BE LESS THAN 200 PPM | GASKET | SPIRAL WOUND | SHORT NAME |  | TYPE |  | GASKET STYLE |  | DIMENSION |  | INSIDE DIAMETER |  | OUTSIDE DIAMETER |  | THICKNESS |  | MATERIAL | GRAPHITE,316 STAINLESS STEEL | PRESSURE | 1680PSIG | TEMPERATURE |  | RING MATERIAL |  | HOOP MATERIAL |  | FILLER MATERIAL | [45 empty] | Production Completed
JRN - PL001 | Data Cleansing | CIR | ok | 2024-02-09 | 2024-02-09 |  | 210201536 | GASKET, SPIRAL WOUND, POSRV, PART 6 | GASKET, SPIRAL WOUND, POSRV, PART 6<(>,<)> ¦ MATL GRAPHITE/STAINLESS STEEL<(>,<)> ¦ MAX CHLORIDE CONTENT OF 200 PPM (DWG NOTE 4) ¦ FOR USE WITH POSRV, PART 6<(>,<)> ¦ VALVE DWG# 9-810-Z-N-171-001 (SEMPELL 80222609-E) ¦ MANUAL# 9-810-Z-N-431-001 (EMERSON 80-2382-71-D (EN)) ¦ SPEC# 9-450-Z-S-404-11 ¦ OEM PURCHASER: DOOSAN HEAVY INDUSTRIES & CONSTRUCTION ¦ OEM SUPPLIER: SEMPELL GMBH ¦ MANUFACTURER: VARIOUS ¦ P/N: BY DESCRIPTION ¦ INCLUDE 'Z_NPE_GENERAL PACKAGING' OBJECT TEXT ID ST | 20000535 | Sempell GmbH | BY DESCRIPTION | M17 | SEALS, GASKETS, PACKING AND O-RING | Q | Safety Related | 1 | Spare Parts | SEMPELL GMBH | 80222609-E |  |  | DOOSAN HEAVY INDUSTRIES & CONSTRUCTION |  |  |  | 9-810-Z-N-171-001 | 9-450-Z-S-404-11 |  |  | 9-810-Z-N-431-001 (EMERSON 80-2382-71-D (EN)) | POSRV | MAX CHLORIDE CONTENT OF 200PPM (DWG NOTE 4) | GASKET | SPIRAL WOUND | SHORT NAME |  | TYPE |  | GASKET STYLE |  | DIMENSION |  | INSIDE DIAMETER |  | OUTSIDE DIAMETER |  | THICKNESS |  | MATERIAL | GRAPHITE,STAINLESS STEEL | PRESSURE |  | TEMPERATURE |  | RING MATERIAL |  | HOOP MATERIAL |  | FILLER MATERIAL | [45 empty] | Production Completed
JRN - PL001 | Data Cleansing | CIR | ok | 2024-02-09 | 2024-02-09 |  | 210205298 | GASKET, SPWD, 4.5t OD 111 X ID 97 | Gasket Type: Spiral Wound ¦ Dimension: 4.5t OD 111 X ID 97 ¦ Material: 304 SS + GRAPHITE ¦ Vendor : Jeongwoo Industrial Machine Co., Ltd. ¦ Part No : E12-P216-6.01.F ¦ Description : OSP-Gasket 3.03.G ¦ Contract No : P216 ¦ Drawing No : - ¦ Specification No : - ¦ Technical Manual No : - |  |  | E12-P216-6.01.F | M17 | SEALS, GASKETS, PACKING AND O-RING | S | Industrial Standard | 3 | Spare Parts | SEMPELL GMBH |  |  |  | JEONGWOO INDUSTRIAL MACHINE CO., LTD. | E12-P216-6.01.F |  | P216 | [6 empty] | 3.03.G | GASKET | SPIRAL WOUND | SHORT NAME |  | TYPE | OSP | GASKET STYLE |  | DIMENSION |  | INSIDE DIAMETER | 97mm | OUTSIDE DIAMETER | 111mm | THICKNESS | 4.5mm | MATERIAL | GRAPHITE,304 STAINLESS STEEL | PRESSURE |  | TEMPERATURE |  | RING MATERIAL |  | HOOP MATERIAL |  | FILLER MATERIAL | [45 empty] | Production Completed
JRN - PL001 | Data Cleansing | CIR | ok | 2024-02-09 | 2024-02-09 |  | 210201513 | GASKET, SS, SLPV, PART 50.6 | GASKET, STAINLESS STEEL, PART 50.6<(>,<)> ¦ MATL AUSTENITIC SS X6CrNiTi18-10<(>,<)> ¦ SPRING LOADED PILOT VALVE (SLPV)<(>,<)> ¦ SLPV-VS66 DWG 9-810-Z-N-171-002 (SEMPELL#80222619) ¦ FOR USE WITH ¦ SPRING LOADED PILOT VALVE (SLPV)-VS66 ¦ ID/TAG NUMBER *-V-431-0300 THRU 0307 ¦ INCLUDES ¦ 1-MOTOR OPERATED ISOL VALVE (MOV) - AT INLET ¦ ID/TAG NUMBER *-V-431-0120 THRU 0127 ¦ 1-MANUAL ISOLATION VALVE – AT OUTLET ¦ ID/TAG NUMBER *-V-431-0310 THRU 0317 ¦ FOR USE WITH MAIN ¦ PILOT OPERATED SAFETY RELIEF VALVE (POSRV)-VS99 ¦ ID/TAG NUMBER *-431-V-0200, 201, 202, 203 ¦ ITEM/HOST APPLICABLE DOCUMENTS ¦ SPECIFICATION 9-450-Z-S-404-11 (3A9M8-FS-DS701) ¦ SLPV-VS66 DWG 9-810-Z-N-171-002 (SEMPELL#80222619) ¦ SAFETY RELIEF VLV MNL 9-810-Z-N-431-00 (S-E#80-2382-71) ¦ S-E: SEMPELL-EMERSON ¦ OEM SUPPLIER: DOOSAN HEAVY INDUSTRIES ¦ MANUFACTURER: SEMPELL ¦ PART NUMBER: 50.6 DWG 9-810-Z-N-171-002 ¦ Packaging Slip/Invoice/Certificate or Other Vendor Document is required. ¦ It must demonstrate that the Item description and part number are in ¦ accordance with the requirements of the PO. ¦ INCLUDE 'Z_NPE_GENERAL PACKAGING' OBJECT TEXT ID ST | 20000535 | Sempell GmbH | 50.6 DWG 9-810-Z-N-171-002 | M17 | SEALS, GASKETS, PACKING AND O-RING | Q | Safety Related | 1 | Spare Parts | SEMPELL GMBH | 80222619 | SEMPELL-EMERSON | 80-2382-71 | DOOSAN HEAVY INDUSTRIES |  |  |  | 9-810-Z-N-171-002¦ 9-810-Z-N-431-00¦9-810-Z-N-171-002 | 9-450-Z-S-404-11 (3A9M8-FS-DS701) |  |  |  | SLPV-VS66 SPRING LOADED PILOT VALVE, POSRV-VS99 MAIN PILOT OPERATED SAFETY RELIEF VALVE | PART 50.6,ID/TAG NUMBER V-431-0300 THRU 0307,INCLUDES 1-MOTOR OPERATED ISOL VALVE (MOV) - AT INLET,ID/TAG NUMBER V-431-0120 THRU 0127,1-MANUAL ISOLATION VALVE AT OUTLET,ID/TAG NUMBER V-431-0310 THRU 0317, ID/TAG NUMBER 431-V-0200, 201, 202, 203,ITEM/HOST APPLICABLE DOCUMENTS,PACKAGING SLIP/INVOICE/CERTIFICATE OR OTHER VENDOR DOCUMENT IS REQUIRED, IT MUST DEMONSTRATE THAT THE ITEM DESCRIPTION AND PART NUMBER ARE IN ACCORDANCE WITH THE REQUIREMENTS OF THE PO, INCLUDE Z_NPE_GENERAL PACKAGING' OBJECT TEXT ID ST | GASKET | NONE | SHORT NAME |  | GASKET TYPE |  | GASKET SHAPE STYLE |  | GASKET CROSS SECT SHAPE |  | NOMINAL PIPE SIZE |  | SIZE |  | THICKNESS |  | INSIDE DIAMETER |  | OUTSIDE DIAMETER |  | PITCH CIRCLE DIA |  | GASKET MATERIAL | STAINLESS STEEL,AUSTENITIC SS X6CrNiTi18-10 | RING MATERIAL |  | FILLER MATERIAL |  | HOOP MATERIAL |  | MAX OPERATING TEMPERATURE |  | MINI OPERATING TEMPERATURE |  | MAX OPERATING PRESSURE |  | MIN OPERATING PRESSURE |  | STRESS RATING |  | COMPRESSIBILITY |  | PT VALUE |  | CREEP RESISTANCE |  | NUMBER OF BOLT HOLES |  | BOLT HOLE DIA |  | CUT SHAPE |  | HARDNESS RATING |  | OPERATING MEDIUM |  | COLOR |  | SURFACE TREATMENT |  | DIMENSION | [11 empty] | Production Completed
JRN - PL001 | Data Cleansing | CIR | ok | 2024-02-09 | 2024-02-09 |  | 210221160 | GASKET,BONNET:316SS/GRAPHITE,F/BV500 VLV | BONNET GASKET, FOR BV500 VALVE ¦ MATERIAL: 316 SS / GRAPHITE ¦ ITEM 20 OF DWG WI-BV500-150A-06 ¦ FOR USE WITH: ¦ VALVE, GLOBE, AIR OPERATED, 6 INCH, CLASS 600, MODEL BV500 ¦ SUPPLIER: WEIR (TRILLIUM) ¦ PART NUMBER: ITEM 20 OF DWG WI-BV500-150A-06 ¦ QUALITY REQUIREMENT: ¦ INCLUDE 'Z_NPE_GENERAL PACKAGING' OBJECT TEXT ID ST | 600624 | Weir Valves & Controls | ITEM 20 OF DWG WI-BV500-150A-06 | M20 | VALVES, ACTUATORS, REGULATORS AND COMPONENTS | S | Industrial Standard | 1 | 0 | WEIR VALVES & CONTROLS |  |  |  | WEIR (TRILLIUM) |  |  |  | WI-BV500-150A-06 |  |  |  |  | BV500 6" CLASS 600 AIR OPERATED GLOBE VALVE | ITEM 20,INCLUDE Z_NPE_GENERAL PACKAGING OBJECT TEXT ID ST | GASKET | NONE | SHORT NAME |  | GASKET TYPE | BONNET | GASKET SHAPE STYLE |  | GASKET CROSS SECT SHAPE |  | NOMINAL PIPE SIZE |  | SIZE |  | THICKNESS |  | INSIDE DIAMETER |  | OUTSIDE DIAMETER |  | PITCH CIRCLE DIA |  | GASKET MATERIAL | GRAPHITE,316 STAINLESS STEEL | RING MATERIAL |  | FILLER MATERIAL |  | HOOP MATERIAL |  | MAX OPERATING TEMPERATURE |  | MINI OPERATING TEMPERATURE |  | MAX OPERATING PRESSURE |  | MIN OPERATING PRESSURE |  | STRESS RATING |  | COMPRESSIBILITY |  | PT VALUE |  | CREEP RESISTANCE |  | NUMBER OF BOLT HOLES |  | BOLT HOLE DIA |  | CUT SHAPE |  | HARDNESS RATING |  | OPERATING MEDIUM |  | COLOR |  | SURFACE TREATMENT |  | DIMENSION | [11 empty] | Production Completed
JRN - PL001 | Data Cleansing | CIR | ok | 2024-02-09 | 2024-02-09 |  | 210211823 | GASKET,RING CUT:24",24"X28.25"X0.125"T | FLAT RING CUT GASKET, GARLOCK#3000<(>,<)> ¦ MATL ARAMIC FIBER WITH NBR BINDER<(>,<)> ¦ SIZE : 24" ID X28.25" OD X0.125"T PER ASME B16.21<(>,<)> ¦ FOR USE WITH PIPE FLANGE SIZE 24", CLASS 150#, PER ANSI B16.5 ¦ MANUFACTURER : GARLOCK ¦ PART NUMBER: 1000123485 ¦ INCLUDE 'Z_NPE_GENERAL PACKAGING' OBJECT TEXT ID ST ¦ INCLUDE 'Z_NPE_CONTAMINANTS CERT' OBJECT TEXT ID ST | 600344 | Garlock Gmbh | 1000123485 | M17 | SEALS, GASKETS, PACKING AND O-RING | Q | Safety Related | 1 | Operating Supplies 2 | GARLOCK GMBH | 1000123485 | [11 empty] | 24"CLASS 150 ANSI B16.5 PIPE FLANGE | STANDARD:ASME B16.21,INCLUDE Z_NPE_GENERAL PACKAGING OBJECT TEXT ID ST,INCLUDE Z_NPE_CONTAMINANTS CERT OBJECT TEXT ID ST | GASKET | NONE | SHORT NAME |  | GASKET TYPE |  | GASKET SHAPE STYLE |  | GASKET CROSS SECT SHAPE |  | NOMINAL PIPE SIZE |  | SIZE |  | THICKNESS | 0.125" | INSIDE DIAMETER | 4" | OUTSIDE DIAMETER | 28.25" | PITCH CIRCLE DIA |  | GASKET MATERIAL | ARAMIC FIBER WITH NBR BINDER | RING MATERIAL |  | FILLER MATERIAL |  | HOOP MATERIAL |  | MAX OPERATING TEMPERATURE |  | MINI OPERATING TEMPERATURE |  | MAX OPERATING PRESSURE |  | MIN OPERATING PRESSURE |  | STRESS RATING |  | COMPRESSIBILITY |  | PT VALUE |  | CREEP RESISTANCE |  | NUMBER OF BOLT HOLES |  | BOLT HOLE DIA |  | CUT SHAPE | FLAT RING | HARDNESS RATING |  | OPERATING MEDIUM |  | COLOR |  | SURFACE TREATMENT |  | DIMENSION | [11 empty] | Production Completed
JRN - PL001 | Data Cleansing | CIR | ok | 2024-02-09 | 2024-02-09 |  | 210212000 | GASKET,SPL WD:12",300#,304SS,CGI,B16.20 | FLEXITALLIC STYLE CGI SPIRAL WOUND GASKET ¦ PIPE SIZE: 12" ¦ PRESSURE RATING: 300# ¦ THICKNESS: 0.175" ¦ WINDING MATERIAL: 304 SS ¦ FILLER MATERIAL: FLEXICARB FLEXIBLE GRAPHITE ¦ STYLE: CGI ¦ INNER RING MATERIAL: 304 SS ¦ OUTER RING MATERIAL: 304 SS ¦ STANDARD: ASME B16.20 ¦ FLANGE STANDARD: B16.5 ¦ FOR USE WITH SOCKET WELDING (SW), LAPPED, WELDING NECK, AND INTEGRAL ¦ STYLE FLANGES PER ASME B16.20- ONLY ¦ INCLUDE 'Z_NPE_GENERAL PACKAGING' OBJECT TEXT ID ST ¦ NAWAH INTERNAL NOTE for MAINTENANCE: ¦ **CAUTION: Ensure CGI Inner Ring is not in the flow path – this can ¦ easily be done by checking against Table 15 of ASME B16.20 (2012) or by ¦ verifying that CGI Inner Ring ID is greater than Pipe ID (wall thk ¦ dependent)** ¦ When replacing style CG gasket with CGI gasket after installation. ¦ Maintenance is to initiate an AR to update plant documents (e.g. Pipe ¦ Isometric) to reflect as-left condition. | 600170 | Flexitallic | BY DESCRIPTION | M17 | SEALS, GASKETS, PACKING AND O-RING | Q | Safety Related | 1 | Operating Supplies 2 | FLEXITALLIC | [12 empty] | LAPPED SOCKET WELDING,WELDING NECK AND INTEGRAL STYLE FLANGES PER ASME B16.20 ONLY | PIPE SIZE:12",STANDARD: ASME B16.20,FLANGE STANDARD: B16.5,INCLUDE Z_NPE_GENERAL PACKAGING' OBJECT TEXT ID ST,NAWAH INTERNAL NOTE FOR MAINTENANCE,CAUTION: ENSURE CGI INNER RING IS NOT IN THE FLOW PATH THIS CAN,EASILY BE DONE BY CHECKING AGAINST TABLE 15 OF ASME B16.20 (2012) OR BY VERIFYING THAT CGI INNER RING ID IS GREATER THAN PIPE ID (WALL THK DEPENDENT), WHEN REPLACING STYLE CG GASKET WITH CGI GASKET AFTER INSTALLATION, MAINTENANCE IS TO INITIATE AN AR TO UPDATE PLANT DOCUMENTS (E.G. PIPE ¦ ISOMETRIC) TO REFLECT AS-LEFT CONDITION | GASKET | SPIRAL WOUND | SHORT NAME |  | TYPE |  | GASKET STYLE | CGI | DIMENSION |  | INSIDE DIAMETER |  | OUTSIDE DIAMETER |  | THICKNESS | 0.175" | MATERIAL |  | PRESSURE | 300PSIG | TEMPERATURE |  | RING MATERIAL | 304 STAINLESS STEEL | HOOP MATERIAL |  | FILLER MATERIAL | FLEXICARB FLEXIBLE GRAPHITE | [44 empty] | Production Completed
JRN - PL001 | Data Cleansing | CIR | ok | 2024-02-09 | 2024-02-09 |  | 210212001 | GASKET,SPL WD:12",600#,304SS,CGI,B16.20 | FLEXITALLIC STYLE CGI SPIRAL WOUND GASKET ¦ PIPE SIZE: 12" ¦ PRESSURE RATING: 600# ¦ THICKNESS: 0.175" ¦ WINDING MATERIAL: 304 SS ¦ FILLER MATERIAL: FLEXICARB FLEXIBLE GRAPHITE ¦ STYLE: CGI ¦ INNER RING MATERIAL: 304 SS ¦ OUTER RING MATERIAL: 304 SS ¦ STANDARD: ASME B16.20 ¦ FLANGE STANDARD: B16.5 ¦ FOR USE WITH SOCKET WELDING (SW), LAPPED, WELDING NECK, AND INTEGRAL ¦ STYLE FLANGES PER ASME B16.20- ONLY ¦ INCLUDE 'Z_NPE_GENERAL PACKAGING' OBJECT TEXT ID ST ¦ NAWAH INTERNAL NOTE for MAINTENANCE: ¦ **CAUTION: Ensure CGI Inner Ring is not in the flow path – this can ¦ easily be done by checking against Table 15 of ASME B16.20 (2012) or by ¦ verifying that CGI Inner Ring ID is greater than Pipe ID (wall thk ¦ dependent)** ¦ When replacing style CG gasket with CGI gasket after installation. ¦ Maintenance is to initiate an AR to update plant documents (e.g. Pipe ¦ Isometric) to reflect as-left condition. | 600170 | Flexitallic | BY DESCRIPTION | M17 | SEALS, GASKETS, PACKING AND O-RING | Q | Safety Related | 1 | Operating Supplies 2 | FLEXITALLIC | [12 empty] | LAPPED SOCKET WELDING,WELDING NECK AND INTEGRAL STYLE FLANGES PER ASME B16.20 ONLY | PIPE SIZE:12",STANDARD: ASME B16.20,FLANGE STANDARD: B16.5,INCLUDE Z_NPE_GENERAL PACKAGING' OBJECT TEXT ID ST,NAWAH INTERNAL NOTE FOR MAINTENANCE,CAUTION: ENSURE CGI INNER RING IS NOT IN THE FLOW PATH THIS CAN,EASILY BE DONE BY CHECKING AGAINST TABLE 15 OF ASME B16.20 (2012) OR BY VERIFYING THAT CGI INNER RING ID IS GREATER THAN PIPE ID (WALL THK DEPENDENT), WHEN REPLACING STYLE CG GASKET WITH CGI GASKET AFTER INSTALLATION, MAINTENANCE IS TO INITIATE AN AR TO UPDATE PLANT DOCUMENTS (E.G. PIPE ¦ ISOMETRIC) TO REFLECT AS-LEFT CONDITION | GASKET | SPIRAL WOUND | SHORT NAME |  | TYPE |  | GASKET STYLE | CGI | DIMENSION |  | INSIDE DIAMETER |  | OUTSIDE DIAMETER |  | THICKNESS | 0.175" | MATERIAL |  | PRESSURE | 600PSIG | TEMPERATURE |  | RING MATERIAL | 304 STAINLESS STEEL | HOOP MATERIAL |  | FILLER MATERIAL | FLEXICARB FLEXIBLE GRAPHITE | [44 empty] | Production Completed
JRN - PL001 | Data Cleansing | CIR | ok | 2024-02-09 | 2024-02-09 |  | 210212002 | GASKET,SPL WD:12",900#,304SS,CGI,B16.20 | FLEXITALLIC STYLE CGI SPIRAL WOUND GASKET ¦ PIPE SIZE: 12" ¦ PRESSURE RATING: 900# ¦ THICKNESS: 0.175" ¦ WINDING MATERIAL: 304 SS ¦ FILLER MATERIAL: FLEXICARB FLEXIBLE GRAPHITE ¦ STYLE: CGI ¦ INNER RING MATERIAL: 304 SS ¦ OUTER RING MATERIAL: 304 SS ¦ STANDARD: ASME B16.20 ¦ FLANGE STANDARD: B16.5 ¦ FOR USE WITH SOCKET WELDING (SW), LAPPED, WELDING NECK, AND INTEGRAL ¦ STYLE FLANGES PER ASME B16.20- ONLY ¦ INCLUDE 'Z_NPE_GENERAL PACKAGING' OBJECT TEXT ID ST ¦ NAWAH INTERNAL NOTE for MAINTENANCE: ¦ **CAUTION: Ensure CGI Inner Ring is not in the flow path – this can ¦ easily be done by checking against Table 15 of ASME B16.20 (2012) or by ¦ verifying that CGI Inner Ring ID is greater than Pipe ID (wall thk ¦ dependent)** ¦ When replacing style CG gasket with CGI gasket after installation. ¦ Maintenance is to initiate an AR to update plant documents (e.g. Pipe ¦ Isometric) to reflect as-left condition. | 600170 | Flexitallic | BY DESCRIPTION | M17 | SEALS, GASKETS, PACKING AND O-RING | Q | Safety Related | 1 | Operating Supplies 2 | FLEXITALLIC | [12 empty] | LAPPED SOCKET WELDING,WELDING NECK AND INTEGRAL STYLE FLANGES PER ASME B16.20 ONLY | PIPE SIZE:12",STANDARD: ASME B16.20,FLANGE STANDARD: B16.5,INCLUDE Z_NPE_GENERAL PACKAGING' OBJECT TEXT ID ST,NAWAH INTERNAL NOTE FOR MAINTENANCE,CAUTION: ENSURE CGI INNER RING IS NOT IN THE FLOW PATH THIS CAN,EASILY BE DONE BY CHECKING AGAINST TABLE 15 OF ASME B16.20 (2012) OR BY VERIFYING THAT CGI INNER RING ID IS GREATER THAN PIPE ID (WALL THK DEPENDENT), WHEN REPLACING STYLE CG GASKET WITH CGI GASKET AFTER INSTALLATION, MAINTENANCE IS TO INITIATE AN AR TO UPDATE PLANT DOCUMENTS (E.G. PIPE ¦ ISOMETRIC) TO REFLECT AS-LEFT CONDITION | GASKET | SPIRAL WOUND | SHORT NAME |  | TYPE |  | GASKET STYLE | CGI | DIMENSION |  | INSIDE DIAMETER |  | OUTSIDE DIAMETER |  | THICKNESS | 0.175" | MATERIAL |  | PRESSURE | 900PSIG | TEMPERATURE |  | RING MATERIAL | 304 STAINLESS STEEL | HOOP MATERIAL |  | FILLER MATERIAL | FLEXICARB FLEXIBLE GRAPHITE | [44 empty] | Production Completed
JRN - PL001 | Data Cleansing | CIR | ok | 2024-02-09 | 2024-02-09 |  | 210212003 | GASKET,SPL WD:14",150#,304SS,CGI,B16.20 | FLEXITALLIC STYLE CGI SPIRAL WOUND GASKET ¦ PIPE SIZE: 14" ¦ PRESSURE RATING: 150# ¦ THICKNESS: 0.175" ¦ WINDING MATERIAL: 304 SS ¦ FILLER MATERIAL: FLEXICARB FLEXIBLE GRAPHITE ¦ STYLE: CGI ¦ INNER RING MATERIAL: 304 SS ¦ OUTER RING MATERIAL: 304 SS ¦ STANDARD: ASME B16.20 ¦ FLANGE STANDARD: B16.5 ¦ FOR USE WITH SOCKET WELDING (SW), LAPPED, WELDING NECK, AND INTEGRAL ¦ STYLE FLANGES PER ASME B16.20- ONLY ¦ INCLUDE 'Z_NPE_GENERAL PACKAGING' OBJECT TEXT ID ST ¦ NAWAH INTERNAL NOTE for MAINTENANCE: ¦ **CAUTION: Ensure CGI Inner Ring is not in the flow path – this can ¦ easily be done by checking against Table 15 of ASME B16.20 (2012) or by ¦ verifying that CGI Inner Ring ID is greater than Pipe ID (wall thk ¦ dependent)** ¦ When replacing style CG gasket with CGI gasket after installation. ¦ Maintenance is to initiate an AR to update plant documents (e.g. Pipe ¦ Isometric) to reflect as-left condition. | 600170 | Flexitallic | BY DESCRIPTION | M17 | SEALS, GASKETS, PACKING AND O-RING | Q | Safety Related | 1 | Operating Supplies 2 | FLEXITALLIC | [12 empty] | LAPPED SOCKET WELDING,WELDING NECK AND INTEGRAL STYLE FLANGES PER ASME B16.20 ONLY | PIPE SIZE:14",STANDARD: ASME B16.20,FLANGE STANDARD: B16.5,INCLUDE Z_NPE_GENERAL PACKAGING' OBJECT TEXT ID ST,NAWAH INTERNAL NOTE FOR MAINTENANCE,CAUTION: ENSURE CGI INNER RING IS NOT IN THE FLOW PATH THIS CAN,EASILY BE DONE BY CHECKING AGAINST TABLE 15 OF ASME B16.20 (2012) OR BY VERIFYING THAT CGI INNER RING ID IS GREATER THAN PIPE ID (WALL THK DEPENDENT), WHEN REPLACING STYLE CG GASKET WITH CGI GASKET AFTER INSTALLATION, MAINTENANCE IS TO INITIATE AN AR TO UPDATE PLANT DOCUMENTS (E.G. PIPE ¦ ISOMETRIC) TO REFLECT AS-LEFT CONDITION | GASKET | SPIRAL WOUND | SHORT NAME |  | TYPE |  | GASKET STYLE | CGI | DIMENSION |  | INSIDE DIAMETER |  | OUTSIDE DIAMETER |  | THICKNESS | 0.175" | MATERIAL |  | PRESSURE | 150PSIG | TEMPERATURE |  | RING MATERIAL | 304 STAINLESS STEEL | HOOP MATERIAL |  | FILLER MATERIAL | FLEXICARB FLEXIBLE GRAPHITE | [44 empty] | Production Completed
JRN - PL001 | Data Cleansing | CIR | ok | 2024-02-09 | 2024-02-09 |  | 210212004 | GASKET,SPL WD:14",300#,304SS,CGI,B16.20 | FLEXITALLIC STYLE CGI SPIRAL WOUND GASKET ¦ PIPE SIZE: 14" ¦ PRESSURE RATING: 300# ¦ THICKNESS: 0.175" ¦ WINDING MATERIAL: 304 SS ¦ FILLER MATERIAL: FLEXICARB FLEXIBLE GRAPHITE ¦ STYLE: CGI ¦ INNER RING MATERIAL: 304 SS ¦ OUTER RING MATERIAL: 304 SS ¦ STANDARD: ASME B16.20 ¦ FLANGE STANDARD: B16.5 ¦ FOR USE WITH SOCKET WELDING (SW), LAPPED, WELDING NECK, AND INTEGRAL ¦ STYLE FLANGES PER ASME B16.20- ONLY ¦ INCLUDE 'Z_NPE_GENERAL PACKAGING' OBJECT TEXT ID ST ¦ NAWAH INTERNAL NOTE for MAINTENANCE: ¦ **CAUTION: Ensure CGI Inner Ring is not in the flow path – this can ¦ easily be done by checking against Table 15 of ASME B16.20 (2012) or by ¦ verifying that CGI Inner Ring ID is greater than Pipe ID (wall thk ¦ dependent)** ¦ When replacing style CG gasket with CGI gasket after installation. ¦ Maintenance is to initiate an AR to update plant documents (e.g. Pipe ¦ Isometric) to reflect as-left condition. | 600170 | Flexitallic | BY DESCRIPTION | M17 | SEALS, GASKETS, PACKING AND O-RING | Q | Safety Related | 1 | Operating Supplies 2 | FLEXITALLIC | [12 empty] | LAPPED SOCKET WELDING,WELDING NECK AND INTEGRAL STYLE FLANGES PER ASME B16.20 ONLY | PIPE SIZE:14",STANDARD: ASME B16.20,FLANGE STANDARD: B16.5,INCLUDE Z_NPE_GENERAL PACKAGING' OBJECT TEXT ID ST,NAWAH INTERNAL NOTE FOR MAINTENANCE,CAUTION: ENSURE CGI INNER RING IS NOT IN THE FLOW PATH THIS CAN,EASILY BE DONE BY CHECKING AGAINST TABLE 15 OF ASME B16.20 (2012) OR BY VERIFYING THAT CGI INNER RING ID IS GREATER THAN PIPE ID (WALL THK DEPENDENT), WHEN REPLACING STYLE CG GASKET WITH CGI GASKET AFTER INSTALLATION, MAINTENANCE IS TO INITIATE AN AR TO UPDATE PLANT DOCUMENTS (E.G. PIPE ¦ ISOMETRIC) TO REFLECT AS-LEFT CONDITION | GASKET | SPIRAL WOUND | SHORT NAME |  | TYPE |  | GASKET STYLE | CGI | DIMENSION |  | INSIDE DIAMETER |  | OUTSIDE DIAMETER |  | THICKNESS | 0.175" | MATERIAL |  | PRESSURE | 300PSIG | TEMPERATURE |  | RING MATERIAL | 304 STAINLESS STEEL | HOOP MATERIAL |  | FILLER MATERIAL | FLEXICARB FLEXIBLE GRAPHITE | [44 empty] | Production Completed
JRN - PL001 | Data Cleansing | CIR | ok | 2024-02-09 | 2024-02-09 |  | 210212005 | GASKET,SPL WD:14",600#,304SS,CGI,B16.20 | FLEXITALLIC STYLE CGI SPIRAL WOUND GASKET ¦ PIPE SIZE: 14" ¦ PRESSURE RATING: 600# ¦ THICKNESS: 0.175" ¦ WINDING MATERIAL: 304 SS ¦ FILLER MATERIAL: FLEXICARB FLEXIBLE GRAPHITE ¦ STYLE: CGI ¦ INNER RING MATERIAL: 304 SS ¦ OUTER RING MATERIAL: 304 SS ¦ STANDARD: ASME B16.20 ¦ FLANGE STANDARD: B16.5 ¦ FOR USE WITH SOCKET WELDING (SW), LAPPED, WELDING NECK, AND INTEGRAL ¦ STYLE FLANGES PER ASME B16.20- ONLY ¦ INCLUDE 'Z_NPE_GENERAL PACKAGING' OBJECT TEXT ID ST ¦ NAWAH INTERNAL NOTE for MAINTENANCE: ¦ **CAUTION: Ensure CGI Inner Ring is not in the flow path – this can ¦ easily be done by checking against Table 15 of ASME B16.20 (2012) or by ¦ verifying that CGI Inner Ring ID is greater than Pipe ID (wall thk ¦ dependent)** ¦ When replacing style CG gasket with CGI gasket after installation. ¦ Maintenance is to initiate an AR to update plant documents (e.g. Pipe ¦ Isometric) to reflect as-left condition. | 600170 | Flexitallic | BY DESCRIPTION | M17 | SEALS, GASKETS, PACKING AND O-RING | Q | Safety Related | 1 | Operating Supplies 2 | FLEXITALLIC | [12 empty] | LAPPED SOCKET WELDING,WELDING NECK AND INTEGRAL STYLE FLANGES PER ASME B16.20 ONLY | PIPE SIZE:14",STANDARD: ASME B16.20,FLANGE STANDARD: B16.5,INCLUDE Z_NPE_GENERAL PACKAGING' OBJECT TEXT ID ST,NAWAH INTERNAL NOTE FOR MAINTENANCE,CAUTION: ENSURE CGI INNER RING IS NOT IN THE FLOW PATH THIS CAN,EASILY BE DONE BY CHECKING AGAINST TABLE 15 OF ASME B16.20 (2012) OR BY VERIFYING THAT CGI INNER RING ID IS GREATER THAN PIPE ID (WALL THK DEPENDENT), WHEN REPLACING STYLE CG GASKET WITH CGI GASKET AFTER INSTALLATION, MAINTENANCE IS TO INITIATE AN AR TO UPDATE PLANT DOCUMENTS (E.G. PIPE ¦ ISOMETRIC) TO REFLECT AS-LEFT CONDITION | GASKET | SPIRAL WOUND | SHORT NAME |  | TYPE |  | GASKET STYLE | CGI | DIMENSION |  | INSIDE DIAMETER |  | OUTSIDE DIAMETER |  | THICKNESS | 0.175" | MATERIAL |  | PRESSURE | 600PSIG | TEMPERATURE |  | RING MATERIAL | 304 STAINLESS STEEL | HOOP MATERIAL |  | FILLER MATERIAL | FLEXICARB FLEXIBLE GRAPHITE | [44 empty] | Production Completed
JRN - PL001 | Data Cleansing | CIR | ok | 2024-02-09 | 2024-02-09 |  | 210211994 | GASKET,SPL WD:8",900#,304SS,CGI,B16.20 | FLEXITALLIC STYLE CGI SPIRAL WOUND GASKET ¦ PIPE SIZE: 8" ¦ PRESSURE RATING: 900# ¦ THICKNESS: 0.175" ¦ WINDING MATERIAL: 304 SS ¦ FILLER MATERIAL: FLEXICARB FLEXIBLE GRAPHITE ¦ STYLE: CGI ¦ INNER RING MATERIAL: 304 SS ¦ OUTER RING MATERIAL: 304 SS ¦ STANDARD: ASME B16.20 ¦ FLANGE STANDARD: B16.5 ¦ FOR USE WITH SOCKET WELDING (SW), LAPPED, WELDING NECK, AND INTEGRAL ¦ STYLE FLANGES PER ASME B16.20- ONLY ¦ INCLUDE 'Z_NPE_GENERAL PACKAGING' OBJECT TEXT ID ST ¦ NAWAH INTERNAL NOTE for MAINTENANCE: ¦ **CAUTION: Ensure CGI Inner Ring is not in the flow path – this can ¦ easily be done by checking against Table 15 of ASME B16.20 (2012) or by ¦ verifying that CGI Inner Ring ID is greater than Pipe ID (wall thk ¦ dependent)** ¦ When replacing style CG gasket with CGI gasket after installation. ¦ Maintenance is to initiate an AR to update plant documents (e.g. Pipe ¦ Isometric) to reflect as-left condition. | 600170 | Flexitallic | BY DESCRIPTION | M17 | SEALS, GASKETS, PACKING AND O-RING | Q | Safety Related | 1 | Operating Supplies 2 | FLEXITALLIC | [12 empty] | LAPPED SOCKET WELDING,WELDING NECK AND INTEGRAL STYLE FLANGES PER ASME B16.20 ONLY | PIPE SIZE:8",STANDARD: ASME B16.20,FLANGE STANDARD: B16.5,INCLUDE Z_NPE_GENERAL PACKAGING' OBJECT TEXT ID ST,NAWAH INTERNAL NOTE FOR MAINTENANCE,CAUTION: ENSURE CGI INNER RING IS NOT IN THE FLOW PATH THIS CAN,EASILY BE DONE BY CHECKING AGAINST TABLE 15 OF ASME B16.20 (2012) OR BY VERIFYING THAT CGI INNER RING ID IS GREATER THAN PIPE ID (WALL THK DEPENDENT), WHEN REPLACING STYLE CG GASKET WITH CGI GASKET AFTER INSTALLATION, MAINTENANCE IS TO INITIATE AN AR TO UPDATE PLANT DOCUMENTS (E.G. PIPE ¦ ISOMETRIC) TO REFLECT AS-LEFT CONDITION | GASKET | SPIRAL WOUND | SHORT NAME |  | TYPE |  | GASKET STYLE | CGI | DIMENSION |  | INSIDE DIAMETER |  | OUTSIDE DIAMETER |  | THICKNESS | 0.175" | MATERIAL |  | PRESSURE | 900PSIG | TEMPERATURE |  | RING MATERIAL | 304 STAINLESS STEEL | HOOP MATERIAL |  | FILLER MATERIAL | FLEXICARB FLEXIBLE GRAPHITE | [44 empty] | Production Completed
JRN - PL001 | Data Cleansing | CIR | ok | 2024-02-09 | 2024-02-09 |  | 210215911 | GASKET:1.5T,F/TURNING GEAR HOUSING | GASKET, JOINT STUD COVER<(>,<)> ¦ PART DRAWING 0KS129057P0012<(>,<)> ¦ SIZE 1.5T X 330.2W X 330.2L<(>,<)> ¦ FOR COUPLING "D" (TURNING GEAR) HOUSING<(>,<)> ¦ HOLE NO. 1CB - 12CB OF ¦ JOINT STUD ARRANGEMENT FOR TURNING GEAR HOUSING ¦ DRAWING NO. 9-051-L-T-172-065 SHT 1/1 by DOOSAN ¦ MANUFACTURER: DOOSAN ¦ PART NUMBER: 0KS129057P0012 ¦ Packaging Slip/Invoice/Certificate or Other Vendor Document is required. ¦ It must demonstrate that the Item description and part number are in ¦ accordance with the requirements of the PO. ¦ INCLUDE 'Z_NPE_GENERAL PACKAGING' OBJECT TEXT ID ST | 20000215 | DOOSAN Enerbility Co Ltd | 0KS129057P0012 | M17 | SEALS, GASKETS, PACKING AND O-RING | R | Reliability Critical | 1 | Spare Parts | DOOSAN ENERBILITY CO LTD | 0KS129057P0012 | [6 empty] | 9-051-L-T-172-065 SHT 1/1¦0KS129057P0012 |  |  |  |  | D TURNING GEAR HOUSING COUPLING | HOLE NO. 1CB - 12CB OF JOINT STUD ARRANGEMENT,PACKAGING SLIP/INVOICE/CERTIFICATE OR OTHER VENDOR DOCUMENT IS REQUIRED,IT MUST DEMONSTRATE THAT THE ITEM DESCRIPTION AND PART NUMBER ARE IN ACCORDANCE WITH THE REQUIREMENTS OF THE PO,INCLUDE Z_NPE_GENERAL PACKAGING OBJECT TEXT ID ST | GASKET | NONE | SHORT NAME |  | GASKET TYPE | JOINT STUD COVER | GASKET SHAPE STYLE |  | GASKET CROSS SECT SHAPE |  | NOMINAL PIPE SIZE |  | SIZE | 330.2mm WD X 330.2mm L | THICKNESS | 1.5mm | INSIDE DIAMETER |  | OUTSIDE DIAMETER |  | PITCH CIRCLE DIA |  | GASKET MATERIAL |  | RING MATERIAL |  | FILLER MATERIAL |  | HOOP MATERIAL |  | MAX OPERATING TEMPERATURE |  | MINI OPERATING TEMPERATURE |  | MAX OPERATING PRESSURE |  | MIN OPERATING PRESSURE |  | STRESS RATING |  | COMPRESSIBILITY |  | PT VALUE |  | CREEP RESISTANCE |  | NUMBER OF BOLT HOLES |  | BOLT HOLE DIA |  | CUT SHAPE |  | HARDNESS RATING |  | OPERATING MEDIUM |  | COLOR |  | SURFACE TREATMENT |  | DIMENSION | [11 empty] | Production Completed
JRN - PL001 | Data Cleansing | CIR | ok | 2024-02-09 | 2024-02-09 |  | 210213942 | GASKET:2",CLASS 150,ACID RESISTANT | GASKET, 2", CLASS 150, ACID RESISTANT, PTFE OR EQUAL<(>,<)> ¦ FOR KEMP DRI-BREATHER DB-20 ¦ PART NUMBER: BY DESCRIPTION ¦ MANUFACTURER: MOO JIN KEE YEON CO., LTD. / KEMP ¦ QUALITY REQUIREMENTS ¦ INCLUDE 'Z_NPE_GENERAL PACKAGING' OBJECT TEXT ID ST | 20000308 | Moojin Keeyeon Co.,Ltd. | BY DESCRIPTION | M17 | SEALS, GASKETS, PACKING AND O-RING | S | Industrial Standard | 1 | Spare Parts | MOO JIN KEE YEON CO., LTD. | [12 empty] | KEMP DB-20 DRI-BREATHER | CLASS 150,INCLUDE Z_NPE_GENERAL PACKAGING OBJECT TEXT ID ST | GASKET | NONE | SHORT NAME |  | GASKET TYPE | ACID RESISTANT | GASKET SHAPE STYLE |  | GASKET CROSS SECT SHAPE |  | NOMINAL PIPE SIZE | 2" | SIZE |  | THICKNESS |  | INSIDE DIAMETER |  | OUTSIDE DIAMETER |  | PITCH CIRCLE DIA |  | GASKET MATERIAL | PTFE | RING MATERIAL |  | FILLER MATERIAL |  | HOOP MATERIAL |  | MAX OPERATING TEMPERATURE |  | MINI OPERATING TEMPERATURE |  | MAX OPERATING PRESSURE |  | MIN OPERATING PRESSURE |  | STRESS RATING |  | COMPRESSIBILITY |  | PT VALUE |  | CREEP RESISTANCE |  | NUMBER OF BOLT HOLES |  | BOLT HOLE DIA |  | CUT SHAPE |  | HARDNESS RATING |  | OPERATING MEDIUM |  | COLOR |  | SURFACE TREATMENT |  | DIMENSION | [11 empty] | Production Completed
JRN - PL001 | Data Cleansing | CIR | ok | 2024-02-09 | 2024-02-09 |  | 210220636 | GASKET:A21X26,SS,F/CCP,ITEM 411.10 | GASKET, A21x26, 1.4571 STAINLESS STEEL, ITEM 411.10 OF 9-903-Z-N-499-002 ¦ (US4 43916) REV 4 ¦ SPECIFICATION NO.: 9-451-Z-S-404-31 (3A9M8-FS-DS403) REV 03 ¦ DRAWING NO.: 9-903-Z-N-170-001 (UG13842678001 ZDK D01) REV 07, ¦ 9-903-Z-N-170-002 (DLMK13044-1) REV 05, 9-903-Z-N-174-002 (DLMK13044-2) ¦ REV 07 ¦ BILL OF MATERIAL/DRAWING LIST NO.: 9-903-Z-N-499-002 (US4 43916) REV 04 ¦ TECHNICAL MANUAL NO.: 9-903-Z-N-431-001 (US4 43958) REV 01 ¦ VENDOR DWG NO. (PER US4 43916 04E REV 5, 9-903-Z-N-431-001 PAGE 136): ¦ #DIN7603 ¦ FOR USE WITH: ¦ CENTRIFUGAL CHARGING PUMP, PUMP TYPE RHM 80-310.14, PUMP BEARING ¦ OPERATING LOAD FOR ALL OPERATING FLOW AND DESIGN LOAD, DESIGN LIFE FOR ¦ ALL OPERATING FLOW, MAX. ACCEPTABLE PARTICLE SIZE 0.004in, SPEED 2980 ¦ RPM, PUMP WATER VOLUME 22.5 GALLONS, PUMP WEIGHT 5500 KG ¦ MOTOR SEISMIC QUALIFICATION: 9-903-Z-N-466-002 REV 01 (DOOSAN ¦ DLMK13044-14) ¦ MOTOR ENVIRONMENTAL QUALIFICATION REPORT: 9-903-Z-N-466-003 REV 04 ¦ (BNPP1234_CCP_EQR) ¦ PART NO.: ITEM 411.10 OF 9-903-Z-N-499-002 (US4 43916) REV 4 ¦ MANUFACTURER: KSB AG ¦ HOST EQUIPMENT SUPPLIER: DOOSAN HEAVY INDUSTRIES & CONSTRUCTION ¦ QUALITY REQUIREMENTS: ¦ INCLUDE 'Z_NPE_GENERAL PACKAGING' OBJECT TEXT ID ST ¦ INCLUDE 'Z_NPE_CONTAMINANTS CERT' OBJECT TEXT ID ST | 600467 | Doosan Heavy Industries | ITEM 411.10 OF 9-903-Z-N-499-002 | M16 | PUMPS AND APPURTENANCE | S | Industrial Standard | 1 | 0 | KSB AG |  | DOOSAN HEAVY INDUSTRIES | DLMK13044-14 |  |  |  |  | 9-903-Z-N-499-002(US4 43916) REV 4¦9-903-Z-N-170-001 (UG13842678001 ZDK D01) REV 07,9-903-Z-N-170-002 (DLMK13044-1) REV 05, 9-903-Z-N-174-002 (DLMK13044-2) REV 07¦9-903-Z-N-466-002 REV 01¦MOTOR ENVIRONMENTAL QUALIFICATION REPORT: 9-903-Z-N-466-003 REV 04 ¦ (BNPP1234_CCP_EQR) | 9-451-Z-S-404-31 (3A9M8-FS-DS403) REV 03 | 9-903-Z-N-431-001 (US4 43958) REV 01 |  |  | RHM 80-310.14 CENTRIFUGAL CHARGING PUMP,PUMP BEARING,OPERATING LOAD FOR ALL OPERATING FLOW AND DESIGN LOAD,DESIGN LIFE FOR ALL OPERATING MAX. FLOW ACCEPTABLE PARTICLE SIZE 0.004" SPEED 2980RPM WATER VOLUME 22.5GALLONS WEIGHT 5500KG PUMP MOTOR | ITEM 411.10,A21x26,DIN7603,SEISMIC QUALIFICATION,INCLUDE Z_NPE_GENERAL PACKAGING OBJECT TEXT ID ST ¦ INCLUDE Z_NPE_CONTAMINANTS CERT' OBJECT TEXT ID ST | GASKET | NONE | SHORT NAME |  | GASKET TYPE |  | GASKET SHAPE STYLE |  | GASKET CROSS SECT SHAPE |  | NOMINAL PIPE SIZE |  | SIZE |  | THICKNESS |  | INSIDE DIAMETER |  | OUTSIDE DIAMETER |  | PITCH CIRCLE DIA |  | GASKET MATERIAL | 1.4571 STAINLESS STEEL | RING MATERIAL |  | FILLER MATERIAL |  | HOOP MATERIAL |  | MAX OPERATING TEMPERATURE |  | MINI OPERATING TEMPERATURE |  | MAX OPERATING PRESSURE |  | MIN OPERATING PRESSURE |  | STRESS RATING |  | COMPRESSIBILITY |  | PT VALUE |  | CREEP RESISTANCE |  | NUMBER OF BOLT HOLES |  | BOLT HOLE DIA |  | CUT SHAPE |  | HARDNESS RATING |  | OPERATING MEDIUM |  | COLOR |  | SURFACE TREATMENT |  | DIMENSION | [11 empty] | Production Completed
JRN - PL001 | Data Cleansing | CIR | ok | 2024-02-09 | 2024-02-09 |  | 210218769 | GASKET:BODY,F/1" X 2" V/V SSR-S8000 | BODY GASKET, SOFT IRON, ITEM 35 ¦ REFERENCE DRW# J237B-DG-A01-27 ¦ FOR USE WITH 1"X2"X700PSIG RELIEF VALVE ¦ MODEL: SSR-S8000 ¦ ITEM/HOST APPLICABLE DOCUMENTS: ¦ SPEC NO: 9-184-J237B ¦ VLV DRAWING: J237B-DG-A01-27 ¦ VLV MANUAL: J237B-IM-A01-01 ¦ CODE KEPIC MGE /MGB 2000 EDIT ¦ MANUFACTURER: SVC ¦ PART NUMBER: ITEM 35 OF DWG. NO J237B-DG-A01-27 ¦ Packaging Slip/Invoice/Certificate or Other Vendor Document is required. ¦ It must demonstrate that the Item description and part number are in ¦ accordance with the requirements of the PO. ¦ INCLUDE 'Z_NPE_GENERAL PACKAGING' OBJECT TEXT ID ST | 20000221 | SVC INCORPORATED | ITEM 35 OF DWG. NO J237B-DG-A01-27 | M20 | VALVES, ACTUATORS, REGULATORS AND COMPONENTS | T | Safety Impact | 1 | Spare Parts | SVC INC | SSR-S8000 | [6 empty] | J237B-DG-A01-27 |  |  |  | J237B-IM-A01-01 |  | ITEM 35,CODE KEPIC MGE /MGB 2000 EDIT,PACKAGING SLIP/INVOICE/CERTIFICATE OR OTHER VENDOR DOCUMENT IS REQUIRED,IT MUST DEMONSTRATE THAT THE ITEM DESCRIPTION AND PART NUMBER ARE IN ACCORDANCE WITH THE REQUIREMENTS OF THE PO,INCLUDE Z_NPE_GENERAL PACKAGING OBJECT TEXT ID ST | GASKET | NONE | SHORT NAME |  | GASKET TYPE |  | GASKET SHAPE STYLE |  | GASKET CROSS SECT SHAPE |  | NOMINAL PIPE SIZE |  | SIZE |  | THICKNESS |  | INSIDE DIAMETER |  | OUTSIDE DIAMETER |  | PITCH CIRCLE DIA |  | GASKET MATERIAL | SOFT IRON | RING MATERIAL |  | FILLER MATERIAL |  | HOOP MATERIAL |  | MAX OPERATING TEMPERATURE |  | MINI OPERATING TEMPERATURE |  | MAX OPERATING PRESSURE |  | MIN OPERATING PRESSURE |  | STRESS RATING |  | COMPRESSIBILITY |  | PT VALUE |  | CREEP RESISTANCE |  | NUMBER OF BOLT HOLES |  | BOLT HOLE DIA |  | CUT SHAPE |  | HARDNESS RATING |  | OPERATING MEDIUM |  | COLOR |  | SURFACE TREATMENT |  | DIMENSION | [11 empty] | Production Completed
JRN - PL001 | Data Cleansing | CIR | ok | 2024-02-09 | 2024-02-09 |  | 210206734 | GASKET:CENTRIFUGAL PUMP | Gasket, Oil Sheet, ITEM 117-7, FOR USE WITH CENTRIFUGAL PUMP, HYOSUNG ¦ GOODSPRINGS, INC., DWG M220S-DG-A01-05 R3, RATED FLOW 39.5 GPM, MODEL ¦ CFPS40-160. ¦ MANUFACTURER: Hyosung Goodsprings INC. ¦ MANUFACTURER DRAWING: M220S-DG-A01-05 R3 ¦ FLOC: ¦ 1-554-M-PP04, 1-554-M-PP05, 1-554-M-PP06 ¦ 2-554-M-PP04, 2-554-M-PP05, 2-554-M-PP06 ¦ 3-554-M-PP04, 3-554-M-PP05, 3-554-M-PP06 ¦ 4-554-M-PP04, 4-554-M-PP05, 4-554-M-PP06 |  |  | 117-7 | M17 | SEALS, GASKETS, PACKING AND O-RING | S | Industrial Standard | 1 | Spare Parts | HYOSUNG GOODSPRINGS INC. | CFPS40-160 | [6 empty] | M220S-DG-A01-05 R3 |  |  |  |  | CENTRIFUGAL PUMP | ITEM 117-7,FLOC 1-554-M-PP04, 1-554-M-PP05, 1-554-M-PP06 ¦ 2-554-M-PP04, 2-554-M-PP05,2-554-M-PP06 ¦ 3-554-M-PP04, 3-554-M-PP05, 3-554-M-PP06 ¦4-554-M-PP04, 4-554-M-PP05, 4-554-M-PP06 | GASKET | NONE | SHORT NAME |  | GASKET TYPE | OIL SHEET | GASKET SHAPE STYLE |  | GASKET CROSS SECT SHAPE |  | NOMINAL PIPE SIZE |  | SIZE |  | THICKNESS |  | INSIDE DIAMETER |  | OUTSIDE DIAMETER |  | PITCH CIRCLE DIA |  | GASKET MATERIAL |  | RING MATERIAL |  | FILLER MATERIAL |  | HOOP MATERIAL |  | MAX OPERATING TEMPERATURE |  | MINI OPERATING TEMPERATURE |  | MAX OPERATING PRESSURE |  | MIN OPERATING PRESSURE |  | STRESS RATING |  | COMPRESSIBILITY |  | PT VALUE |  | CREEP RESISTANCE |  | NUMBER OF BOLT HOLES |  | BOLT HOLE DIA |  | CUT SHAPE |  | HARDNESS RATING |  | OPERATING MEDIUM |  | COLOR |  | SURFACE TREATMENT |  | DIMENSION | [11 empty] | Production Completed
JRN - PL001 | Data Cleansing | CIR | ok | 2024-02-09 | 2024-02-09 |  | 210202062 | GASKET:COLLECTOR TERMINAL STUD,ITEM 13 | GASKET, DRW#4KC100219#1, COLLECTOR TERMINAL STUD, MATERIAL RUB-B8B, ITEM ¦ 13 OF GENERATOR SPARE PARTS#2KC116588 (SHEET 1 OF 2). ¦ REFERENCE DOCUMENTS: ¦ -GEN. SPARE PARTS#2KC116588 Rev. D ¦ Vendor: TOSHIBA ¦ Part No: 4KC100219#1 ¦ QUALITY REQUIREMENTS ¦ INCLUDE 'Z_NPE_GENERAL PACKAGING' OBJECT TEXT ID ST ¦ OSP DATA ¦ Vendor : TOSHIBA ¦ Part No : ¦ Description : Gasket ¦ Contract No : II.01.1 ¦ Drawing No : 4KC100219 ¦ Specification No : ¦ Technical Manual No : |  |  | 4KC100219#1 | M17 | SEALS, GASKETS, PACKING AND O-RING | R | Reliability Critical | 1 | Spare Parts |  |  |  |  | TOSHIBA |  |  | II.01.1 | 4KC100219#1 | [5 empty] | COLLECTOR TERMINAL STUD, MATERIAL RUB-B8B, ITEM 13 OF GENERATOR SPARE,GEN. SPARE PARTS#2KC116588 Rev. D | GASKET | NONE | SHORT NAME |  | GASKET TYPE |  | GASKET SHAPE STYLE |  | GASKET CROSS SECT SHAPE |  | NOMINAL PIPE SIZE |  | SIZE |  | THICKNESS |  | INSIDE DIAMETER |  | OUTSIDE DIAMETER |  | PITCH CIRCLE DIA |  | GASKET MATERIAL |  | RING MATERIAL |  | FILLER MATERIAL |  | HOOP MATERIAL |  | MAX OPERATING TEMPERATURE |  | MINI OPERATING TEMPERATURE |  | MAX OPERATING PRESSURE |  | MIN OPERATING PRESSURE |  | STRESS RATING |  | COMPRESSIBILITY |  | PT VALUE |  | CREEP RESISTANCE |  | NUMBER OF BOLT HOLES |  | BOLT HOLE DIA |  | CUT SHAPE |  | HARDNESS RATING |  | OPERATING MEDIUM |  | COLOR |  | SURFACE TREATMENT |  | DIMENSION | [11 empty] | Production Completed
JRN - PL001 | Data Cleansing | CIR | ok | 2024-02-09 | 2024-02-09 |  | 210210600 | GASKET:F/GUIDE | GASKET, GUIDE, SS<(>,<)> ¦ PART 28 DWG 9-802-Z-N-174-001 ¦ FOR VALVE, RELIEF<(>,<)> ¦ SIZE 8" X 10", STAINLESS STEEL (SS) ¦ FLANGED ENDS ASME 600 RF X ASME 300 RF ¦ SET 530 PSIG ¦ ITEM/HOST VALVE COMPLIES WITH ¦ ASME III SUB NC, CLASS 2, 95 ED THRU 97 ADD ¦ PURCHASE SPEC# 9-450-Z-S-404-19 (# 3A9M8-FS-DS715) ¦ VLV DWG# 9-802-Z-N-174-001 (CROSBY# DS-B900281) ¦ VLV MANUAL# 9-802-Z-N-431-002 (CROSBY# I-11580) ¦ VLV SEISMIC REPORT# 9-802-Z-N-467-001 (CROSBY# EC-2987) ¦ OEM SUPPLIER: DOOSAN ¦ MANUFACTURER: ANDERSON-GREENWOOD CROSBY ¦ (Emerson Automation Solutions Final Control) ¦ P/N: 113373 ¦ INCLUDE 'Z_NPE_GENERAL PACKAGING' OBJECT TEXT ID ST |  |  | 113373 | M17 | SEALS, GASKETS, PACKING AND O-RING | S | Industrial Standard | 1 | Spare Parts | ANDERSON-GREENWOOD CROSBY | 113373 | DOOSAN | [5 empty] | 9-802-Z-N-174-001 (CROSBY# DS-B900281) | 9-450-Z-S-404-19 (# 3A9M8-FS-DS715) |  |  | # 9-802-Z-N-431-002 (CROSBY# I-11580) | 8" X 10" STAINLESS STEEL FLANGED ENDS ASME 600 RF X ASME 300 RF RELIEF VALVE | PART 28,ITEM/HOST VALVE COMPLIES WITH ASME III SUB NC,CLASS 2,95 ED THRU 97 ADD,VALVE SEISMIC REPORT 9-802-Z-N-467-001 (CROSBY# EC-2987,EMERSON AUTOMATION SOLUTIONS FINAL CONTROL,INCLUDE Z_NPE_GENERAL PACKAGING OBJECT TEXT ID ST | GASKET | NONE | SHORT NAME |  | GASKET TYPE | GUIDE | GASKET SHAPE STYLE |  | GASKET CROSS SECT SHAPE |  | NOMINAL PIPE SIZE |  | SIZE |  | THICKNESS |  | INSIDE DIAMETER |  | OUTSIDE DIAMETER |  | PITCH CIRCLE DIA |  | GASKET MATERIAL | STAINLESS STEEL | RING MATERIAL |  | FILLER MATERIAL |  | HOOP MATERIAL |  | MAX OPERATING TEMPERATURE |  | MINI OPERATING TEMPERATURE |  | MAX OPERATING PRESSURE | 530PSIG | MIN OPERATING PRESSURE |  | STRESS RATING |  | COMPRESSIBILITY |  | PT VALUE |  | CREEP RESISTANCE |  | NUMBER OF BOLT HOLES |  | BOLT HOLE DIA |  | CUT SHAPE |  | HARDNESS RATING |  | OPERATING MEDIUM |  | COLOR |  | SURFACE TREATMENT |  | DIMENSION | [11 empty] | Production Completed
JRN - PL001 | Data Cleansing | CIR | ok | 2024-02-09 | 2024-02-09 |  | 210211689 | GASKET:GYLON,3501-E,.8T,PTFE,750X750MM | GASKET, SHEET, GYLON STYLE 3501-E ¦ MATERIAL: PTFE ¦ SIZE: 0.8mm(T),750X750MM, +/-0.13 MM ¦ MANUFACTURER: GARLOCK ¦ PART NUMBER: BY DESCRIPTION ¦ NAWAH INTERNAL NOTE: THE GASKET HEREIN MAY NOT BE USED WITHOUT ¦ ENGINEERING/ MAINTENANCE APPROVAL FOR THE INTENDED USE AS AN EQUIVALENT ¦ REPLACEMENT ¦ INCLUDE 'Z_NPE_GENERAL PACKAGING' OBJECT TEXT ID ST | 600344 | Garlock Gmbh | BY DESCRIPTION | M17 | SEALS, GASKETS, PACKING AND O-RING | Q | Safety Related | 1 | Operating Supplies 2 | GARLOCK GMBH | [13 empty] | NAWAH INTERNAL NOTE: THE GASKET HEREIN MAY NOT BE USED WITHOUT ENGINEERING/ MAINTENANCE APPROVAL FOR THE INTENDED USE AS AN EQUIVALENT,REPLACEMENT,INCLUDE Z_NPE_GENERAL PACKAGING OBJECT TEXT ID ST | GASKET | NONE | SHORT NAME |  | GASKET TYPE | SHEET | GASKET SHAPE STYLE | GYLON 3501-E | GASKET CROSS SECT SHAPE |  | NOMINAL PIPE SIZE |  | SIZE |  | THICKNESS | 0.8mm | INSIDE DIAMETER | 750mm | OUTSIDE DIAMETER | 750mm | PITCH CIRCLE DIA |  | GASKET MATERIAL | PTFE | RING MATERIAL |  | FILLER MATERIAL |  | HOOP MATERIAL |  | MAX OPERATING TEMPERATURE |  | MINI OPERATING TEMPERATURE |  | MAX OPERATING PRESSURE |  | MIN OPERATING PRESSURE |  | STRESS RATING |  | COMPRESSIBILITY |  | PT VALUE |  | CREEP RESISTANCE |  | NUMBER OF BOLT HOLES |  | BOLT HOLE DIA |  | CUT SHAPE |  | HARDNESS RATING |  | OPERATING MEDIUM |  | COLOR |  | SURFACE TREATMENT |  | DIMENSION | [11 empty] | Production Completed