## Sheet1
Project Code | Activities | Production User | Production Comments | Start Date | End Date | Remarks | Material | Material Description | PO TEXT | Manufacturer Code | Manufacturer Name | Manufacturer Part No. | Materail Group Code | Material Group | Q.Grade | Quality Grade Description | X-Status | Category | Reference URL | PDF url | PDF PAGE NO. | MFR Name | MFR Part Number | Manufacturer Name1 | Manufacturer Part Number1 | VENDOR NAME | VENDOR PART Number | VENDOR NAME1 | VENDOR PART Number1 | Contract No | Drawing No | Item No | Serial No | Specification No | Technical Manual No | DESIGN SPEC. NO | INSTRUCTION MANUAL | BNPP CONTRACT NO | MATERIAL MASTER NO(KEPCO) | PARENT EQUIPMENT INFO | APPLICATION | ADDITIONAL FEATURES FROM INPUT | ADDITIONAL FEATURES FROM WEBSOURCE | UNUSED DATA | UNSPSC Ver.26.0801 | Cleansed/Enriched | INC NAME | SHORT_NAME | Attribute Name 1 | AttributeValue 1 | Attribute Name 2 | AttributeValue 2 | Attribute Name 3 | AttributeValue 3 | Attribute Name 4 | AttributeValue 4 | Attribute Name 5 | AttributeValue 5 | Attribute Name 6 | AttributeValue 6 | Attribute Name 7 | AttributeValue 7 | Attribute Name 8 | AttributeValue 8 | Attribute Name 9 | AttributeValue 9 | Attribute Name 10 | AttributeValue 10 | Attribute Name 11 | AttributeValue 11 | Attribute Name 12 | AttributeValue 12 | Attribute Name 13 | AttributeValue 13 | Attribute Name 14 | AttributeValue 14 | Attribute Name 15 | AttributeValue 15 | Attribute Name 16 | AttributeValue 16 | Attribute Name 17 | AttributeValue 17 | Attribute Name 18 | AttributeValue 18 | Attribute Name 19 | AttributeValue 19 | Attribute Name 20 | AttributeValue 20 | Attribute Name 21 | AttributeValue 21 | Attribute Name 22 | AttributeValue 22 | Attribute Name 23 | AttributeValue 23 | Attribute Name 24 | AttributeValue 24 | Attribute Name 25 | AttributeValue 25 | Attribute Name 26 | AttributeValue 26 | Attribute Name 27 | AttributeValue 27 | Attribute Name 28 | AttributeValue 28 | Attribute Name 29 | AttributeValue 29 | Attribute Name 30 | AttributeValue 30 | Attribute Name 31 | AttributeValue 31 | Attribute Name 32 | AttributeValue 32 | Attribute Name 33 | AttributeValue 33 | Attribute Name 34 | AttributeValue 34 | Attribute Name 35 | AttributeValue 35 | Status
JRN - PL001 | Data Enrichment | SMX | OKAY | 2024-02-09 | 2024-02-10 |  | 310201341 | SEALANT,GASKET:ULTRA COPPER,85 TUBE | SEALANT, ULTRA COPPER RTV - 85 TUBE ¦ FOR USE WITH MAINTENANCE FOR TURBINE GENERATOR BUILDING CLOSED COOLING ¦ WATER (TGBCCW) HEAT EXCHANGER ¦ MANUFACTURER: PERMATEX ¦ PART NUMBER: 81878 ¦ ============================================================ ¦ PACKING SLIP IS REQUIRED. IT MUST SPECIFY THE ITEM DESCRIPTION AND PART ¦ NUMBER (IF AVAILABLE) IN ORDER TO CONFORM THAT THE ITEM MEETS THE ¦ REQUIREMENTS OF THE PO. ¦ =============================================================== ¦ QUALITY REQUIREMENTS ¦ INCLUDE 'Z_NPE_GENERAL PACKAGING' OBJECT TEXT ID ST | 600809 | Permatex | 81878 | M38 | ADHESIVES, COMPOUNDS AND SEALANTS | S | Industrial Standard | 1 | Consumable Items | https://www.permatex.com/products/oreilly/permatex-ultra-blue-rtv-3-5oz/ | https://www.permatex.com/wp-content/uploads/tds/81878.pdf | 1,2 | PERMATEX | 81878 | [17 empty] | FOR MAINTENANCE TURBINE GENERATOR BUILDING CLOSED COOLING,WATER (TGBCCW) HEAT EXCHANGER | CONTAINER:85G TUBE,WITH GENERAL PACKAGING |  | Z_NPE_OBJECT TEXT ID ST,PACKING SLIP IS REQUIRED,IT MUST SPECIFY THE ITEM DESCRIPTION AND PART NUMBER (IF AVAILABLE) IN ORDER TO CONFORM THAT THE ITEM MEETS THE REQUIREMENTS OF THE PO,QUALITY REQUIREMENTS | 31201700 Sealants | Enriched | SEALING COMPOUND | COMPOUND,SEALING | COMPOUND TYPE | ROOM TEMPERATURE VULCANISING (RTV) | COMPOUND SPECIFIC USE | GASKET | COMPOUND MATERIAL |  | COMPOSITION 1 | ULTRA COPPER | COMPOSITION 2 |  | COMPOUND GRADE |  | PHYSICAL FORM |  | SPECIFIC GRAVITY | 1.05 | MAX OPERATING TEMPERATURE | 700 DEG F | MINI OPERATING TEMPERATURE | -65 DEG F | MAX VISCOSITY RATING |  | MIN VISCOSITY RATING |  | MAX HARDNESS RATING | >26 SHORE A | CURING TIME | 24HR | COLOR | ORANGE | OPERATING MEDIUM | [39 empty] | Production Completed
JRN - PL001 | Data Enrichment | SMX | OKAY | 2024-02-09 | 2024-02-10 |  | 210223551 | SHAFT IMPELLER:40X996.5,A576 GR-1045 | SHAFT IMPELLER, 40 X 996.5, A576 GR. 1045<(>,<)> ITEM 41 ¦ FOR USE WITH<(>,<)> ¦ VERTICAL SUMP PUMPS MODEL NUMBER: PVS-6550E ¦ APPLICABLE FLOC´S ¦ A/B-673-M-PP35 AAC D/G Bldg. Sump Pumps ¦ A/B-673-M-PP36 AAC D/G Bldg. Sump Pumps ¦ MANUFACTURER: WILO PUMPS LIMITED ¦ PART NUMBER: BY DESCRIPTION ¦ QUALITY REQUIREMENTS ¦ INCLUDE 'Z_NPE_GENERAL PACKAGING' OBJECT TEXT ID ST | 20000574 | WILO PUMPS LTD | BY DESCRIPTION | M16 | PUMPS AND APPURTENANCE | S | Industrial Standard | 1 | Spare Parts | URL NOT FOUND |  |  | WILO PUMPS | [9 empty] | 41 | [9 empty] | WITH GENERAL PACKAGING |  | QUALITY REQUIREMENTS,Z_NPE_OBJECT TEXT ID ST | 40151730 Pump impeller | Cleansed | IMPELLER,PUMP,CENTRIFUGAL | IMPELLER,PUMP | IMPELLER TYPE | SHAFT | IMPELLER SPECIFIC USE | VERTICAL SUMP PUMPS MODEL NUMBER:PVS-6550E,APPLICABLE FLOC´S A/B-673-M-PP35 AND A/B-673-M-PP36 AAC D/G BUILDING SUMP PUMPS | IMPELLER SHAPE STYLE |  | IMPELLER MATERIAL | MEDIUM CARBON STEEL ASTM A576 GRADE 1045 | DIAMETER | 996.5MM | NUMBER OF VANES |  | VANE ANGLE |  | SHAFT DIA | 40MM | SHAFT LENGTH |  | SHAFT END STYLE |  | DISCHARGE OUTLET DIRECT SYSTEM |  | OPERATING MEDIUM |  | ENVIRON PROTECTION |  | SURFACE TREATMENT |  | MOUNTING FACILITY |  | METHOD ATTACHMENT |  | SIZE | [37 empty] | Production Completed
JRN - PL001 | Data Enrichment | SMX | OKAY | 2024-02-09 | 2024-02-10 |  | 210216270 | SHIM:GENERATOR FOOT PLATE | SHIM<(>,<)> ¦ GENERATOR FOOT PLATE<(>,<)> ¦ MATERIAL: SUS304 ¦ DIMENSION: t1.5 × 816 × 455 ¦ MANUFACTURER: TOSHIBA ¦ PART NUMBER: 3KC123240#21 ¦ DRAWING: 1KC119729 P18, 3KC122741 P3 ¦ QUALITY REQUIREMENTS: ¦ INCLUDE 'Z_NPE_PC3 MATERIAL' OBJECT TEXT ID ST ¦ INCLUDE 'Z_NPE_COMMERCIAL QA' OBJECT TEXT ID ST ¦ INCLUDE 'Z_NPE_CERT OF COMPLIANCE' OBJECT TEXT ID ST ¦ INCLUDE 'Z_NPE_GENERAL PACKAGING' OBJECT TEXT ID ST | 20000236 | Toshiba Energy Systems & Solutions | 3KC123240#21 | M08 | FASTENERS | R | Reliability Critical | 1 | Spare Parts | URL NOT FOUND |  |  | TOSHIBA ENERGY SYSTEMS & SOLUTIONS | 3KC123240#21 | [7 empty] | 1KC119729 P18,3KC122741 P3 | [10 empty] | WITH GENERAL PACKAGING |  | Z_NPE_PC3 MATERIAL OBJECT TEXT ID ST,Z_NPE_COMMERCIAL QA OBJECT TEXT ID ST,Z_NPE_CERT OF COMPLIANCE OBJECT TEXT ID ST,Z_NPE_OBJECT TEXT ID ST,QUALITY REQUIREMENTS | 31162815 Shim | Cleansed | SHIM | SHIM | SHIMPLATE TYPE | GENERATOR FOOT | SHIMPLATE SHAPE STYLE |  | SHIMPLATE MATERIAL | SUS304 STAINELSS STEEL | INSIDE DIAMETER | 455MM | OUTSIDE DIAMETER | 816MM | THICKNESS | 1.5MM | HARDNESS RATING |  | SURFACE TREATMENT |  | SIZE |  | SHIM DATA | [51 empty] | Production Completed
JRN - PL001 | Data Enrichment | SMX | OKAY | 2024-02-09 | 2024-02-10 | Suggested NM processed as per dictionary | 410200816 | SIGN,INSERT:VINYL,YELLOW/MAGENTA,1.5"X8" | INSERT - AUTHORIZED PERSONNEL ONLY, 1 1/2" X 8" VINYL,YELLOW AND MAGENTA |  |  |  | M19 | TOOLS | S | Industrial Standard | 1 | Consumable Items | URL NOT FOUND | [25 empty] | 55121700 Signage | Cleansed | SIGN |  | TYPE | INSERT | DESIGNATION | AUTHORIZED PERSONNEL ONLY | SIZE | 1-1/2 X 8" | LAYOUT | YELLOW AND MAGENTA | MATERIAL | VINYL | [60 empty] | Production Completed
JRN - PL001 | Data Enrichment | SMX | OKAY | 2024-02-09 | 2024-02-10 | Suggested NM processed as per dictionary | 410200790 | SIGN:7POCKET,YL,MAGENTA CAUTION | SIGN,7 POCKET,.100 POLYETHYLENE WITH .020 CLEAR LEXAN ON FACE,GROMMETED ¦ ,YELLOW,MAGENTA CAUTION AND TRIFOIL |  |  |  | M19 | TOOLS | S | Industrial Standard | 1 | Consumable Items | URL NOT FOUND | [25 empty] | 55121700 Signage | Cleansed | SIGN |  | TYPE | 7 POCKET | DESIGNATION | CAUTION AND TRIFOIL | SIZE |  | LAYOUT | YELLOW AND MAGENTA | MATERIAL | 100 POLYETHYLENE WITH 020 CLEAR LEXAN ON FACE | [60 empty] | Production Completed
JRN - PL001 | Data Enrichment | SMX | OKAY | 2024-02-09 | 2024-02-10 | Suggested NM processed as per dictionary | 310200462 | SLEEVE,RUBBER:F/LOW RANGE SURVEY METER | RUBBER SLEEVE F/ LOW RANGE SURVEY METER ¦ RUBBER SHOCK PROTECTION DETECTOR SIDE ¦ INSTRUMENT: RADEYE G20 LOW RANGE SURVEY METER ¦ MANUAL: OPERATING INSTRUCTIONS DB-067 E ¦ MANUAL PAGE NUMBER: 10-1 ¦ PART NUMBER: 42506850011 ¦ MANUFACTURER: THERMO FISHER SCIENTIFIC | 600163 | Thermo Fisher Scientific | 42506850011 | M19 | TOOLS | S | Industrial Standard | 1 | Consumable Items | URL NOT FOUND |  |  | THERMO FISHER SCIENTIFIC | 42506850011 | [13 empty] | DB-067 E |  |  |  | FOR RADEYE G20 LOW RANGE SURVEY METER INSTRUMENT | MANUAL PAGE NUMBER:10-1 |  |  | 31162800 Miscellaneous hardware | Cleansed | SLEEVE |  | TYPE | SHOCK PROTECTION DETECTOR SIDE | SIZE |  | MATERIAL | RUBBER | [64 empty] | Production Completed
JRN - PL001 | Data Enrichment | SMX | OKAY | 2024-02-09 | 2024-02-10 |  | 410200419 | SLING:ROUNG,ENDLESS,2T,3M LG,BS EN1492-2 | SLING, ROUND, ENDLESS<(>,<)> ¦ 2TON X 3M (BS EN 1492-2)<(>,<)> ¦ WORKING LOAD LIMIT: 2 TON (2000 KG)<(>,<)> ¦ LENGTH: 3 m<(>,<)> ¦ MATERIAL POLYESTER<(>,<)> ¦ MADE ACCORDING TO BRITISH STANDARD (BS) EN 1492-2<(>,<)> ¦ SAFETY FACTOR 7: 1<(>,<)> ¦ PART NUMBER: SEE DESCRIPTION ¦ MANUFACTURER: VARIOUS ¦ INCLUDE 'Z_NPE_COMMERCIAL QA' OBJECT TEXT ID ST ¦ INCLUDE 'Z_NPE_PC3 MATERIAL' OBJECT TEXT ID ST ¦ INCLUDE 'Z_NPE_GENERAL PACKAGING' OBJECT TEXT ID ST ¦ INCLUDE 'Z_NPE_CERT OF COMPLIANCE' OBJECT TEXT ID ST ¦ INCLUDE Z_NPE_RIGGING OBJECT TEXT ID ST ¦ INCLUDE 'Z_NPE_SHELF LIFE' OBJECT TEXT ID ST |  |  |  | M43 | LIFTING AND RIGGING MATERIAL | T | Safety Impact | 1 | Operating Supplies 2 | URL NOT FOUND | [22 empty] | STANDARD:BS EN 1492-2 MADE ACCORDING TO BRITISH,SAFETY FACTOR 7:1,WITH GENERAL PACKAGING |  | Z_NPE_COMMERCIAL QA OBJECT TEXT ID ST,Z_NPE_PC3 MATERIAL OBJECT TEXT ID ST,Z_NPE_OBJECT TEXT ID ST,Z_NPE_CERT OF COMPLIANCE OBJECT TEXT ID ST,Z_NPE_RIGGING OBJECT TEXT ID ST,Z_NPE_SHELF LIFE OBJECT TEXT ID ST | 46182314 Safety sling | Cleansed | SLING,ENDLESS | SLING,ENDLESS | SLING SHAPE STYLE | ROUND | SLING TYPE | ENDLESS | BODY WIDTH |  | BODY LENGTH | 3M | BODY THK |  | SLING MATERIAL | POLYESTER | SAFE WORKING LOAD | 2TON (2000KG) | MAX LOAD |  | BODY COLOR |  | EFFECTIVE LENGTH |  | SLING ATTACH STYLE |  | SLING SAFETY DEVICES |  | BEAM LOAD ATTACH TYPE |  | SLING DRIVE TYPE |  | SURFACE TREATMENT | [41 empty] | Production Completed
JRN - PL001 | Data Enrichment | SMX | OKAY | 2024-02-09 | 2024-02-10 |  | 410200420 | SLING:ROUNG,ENDLESS,2T,4M LG,BS EN1492-2 | SLING, ROUND, ENDLESS<(>,<)> ¦ 2TON X 4M (BS EN 1492-2)<(>,<)> ¦ WORKING LOAD LIMIT: 2 TON (2000 KG)<(>,<)> ¦ LENGTH: 4 m<(>,<)> ¦ MATERIAL POLYESTER<(>,<)> ¦ MADE ACCORDING TO BRITISH STANDARD (BS) EN 1492-2<(>,<)> ¦ SAFETY FACTOR 7: 1<(>,<)> ¦ PART NUMBER: SEE DESCRIPTION ¦ MANUFACTURER: VARIOUS ¦ INCLUDE 'Z_NPE_COMMERCIAL QA' OBJECT TEXT ID ST ¦ INCLUDE 'Z_NPE_PC3 MATERIAL' OBJECT TEXT ID ST ¦ INCLUDE 'Z_NPE_GENERAL PACKAGING' OBJECT TEXT ID ST ¦ INCLUDE 'Z_NPE_CERT OF COMPLIANCE' OBJECT TEXT ID ST ¦ INCLUDE Z_NPE_RIGGING OBJECT TEXT ID ST ¦ INCLUDE 'Z_NPE_SHELF LIFE' OBJECT TEXT ID ST |  |  |  | M43 | LIFTING AND RIGGING MATERIAL | T | Safety Impact | 1 | Operating Supplies 2 | URL NOT FOUND | [22 empty] | STANDARD:BS EN 1492-2 MADE ACCORDING TO BRITISH,SAFETY FACTOR 7:1,WITH GENERAL PACKAGING |  | Z_NPE_COMMERCIAL QA OBJECT TEXT ID ST,Z_NPE_PC3 MATERIAL OBJECT TEXT ID ST,Z_NPE_OBJECT TEXT ID ST,Z_NPE_CERT OF COMPLIANCE OBJECT TEXT ID ST,Z_NPE_RIGGING OBJECT TEXT ID ST,Z_NPE_SHELF LIFE OBJECT TEXT ID ST | 46182314 Safety sling | Cleansed | SLING,ENDLESS | SLING,ENDLESS | SLING SHAPE STYLE | ROUND | SLING TYPE | ENDLESS | BODY WIDTH |  | BODY LENGTH | 4M | BODY THK |  | SLING MATERIAL | POLYESTER | SAFE WORKING LOAD | 2TON (2000KG) | MAX LOAD |  | BODY COLOR |  | EFFECTIVE LENGTH |  | SLING ATTACH STYLE |  | SLING SAFETY DEVICES |  | BEAM LOAD ATTACH TYPE |  | SLING DRIVE TYPE |  | SURFACE TREATMENT | [41 empty] | Production Completed
JRN - PL001 | Data Enrichment | SMX | OKAY | 2024-02-09 | 2024-02-10 |  | 410200421 | SLING:ROUNG,ENDLESS,2T,6M LG,BS EN1492-2 | SLING, ROUND, ENDLESS<(>,<)> ¦ 2TON X 6M (BS EN 1492-2)<(>,<)> ¦ WORKING LOAD LIMIT: 2 TON (2000 KG)<(>,<)> ¦ LENGTH: 6 m<(>,<)> ¦ MATERIAL POLYESTER<(>,<)> ¦ MADE ACCORDING TO BRITISH STANDARD (BS) EN 1492-2<(>,<)> ¦ SAFETY FACTOR 7: 1<(>,<)> ¦ PART NUMBER: SEE DESCRIPTION ¦ MANUFACTURER: VARIOUS ¦ INCLUDE 'Z_NPE_COMMERCIAL QA' OBJECT TEXT ID ST ¦ INCLUDE 'Z_NPE_PC3 MATERIAL' OBJECT TEXT ID ST ¦ INCLUDE 'Z_NPE_GENERAL PACKAGING' OBJECT TEXT ID ST ¦ INCLUDE 'Z_NPE_CERT OF COMPLIANCE' OBJECT TEXT ID ST ¦ INCLUDE Z_NPE_RIGGING OBJECT TEXT ID ST ¦ INCLUDE 'Z_NPE_SHELF LIFE' OBJECT TEXT ID ST |  |  |  | M43 | LIFTING AND RIGGING MATERIAL | T | Safety Impact | 1 | Operating Supplies 2 | URL NOT FOUND | [22 empty] | STANDARD:BS EN 1492-2 MADE ACCORDING TO BRITISH,SAFETY FACTOR 7:1,WITH GENERAL PACKAGING |  | Z_NPE_COMMERCIAL QA OBJECT TEXT ID ST,Z_NPE_PC3 MATERIAL OBJECT TEXT ID ST,Z_NPE_OBJECT TEXT ID ST,Z_NPE_CERT OF COMPLIANCE OBJECT TEXT ID ST,Z_NPE_RIGGING OBJECT TEXT ID ST,Z_NPE_SHELF LIFE OBJECT TEXT ID ST | 46182314 Safety sling | Cleansed | SLING,ENDLESS | SLING,ENDLESS | SLING SHAPE STYLE | ROUND | SLING TYPE | ENDLESS | BODY WIDTH |  | BODY LENGTH | 6M | BODY THK |  | SLING MATERIAL | POLYESTER | SAFE WORKING LOAD | 2TON (2000KG) | MAX LOAD |  | BODY COLOR |  | EFFECTIVE LENGTH |  | SLING ATTACH STYLE |  | SLING SAFETY DEVICES |  | BEAM LOAD ATTACH TYPE |  | SLING DRIVE TYPE |  | SURFACE TREATMENT | [41 empty] | Production Completed
JRN - PL001 | Data Enrichment | SMX | OKAY | 2024-02-09 | 2024-02-10 |  | 410202044 | SLING:SYNTHETIC ROUND ENDLESS,10 TON,8M | SLING, ROUND, TUBULAR, SYNTHETIC ¦ Safe Working Load (SWL): 10 ton (10000 kg) ¦ Length: 8 meter ¦ Color: Orange ¦ Standard: BS EN 1492-2, ASME B30.9 ¦ MANUFACTURER: CARL STAHL ¦ PART NO: 4503.02.50 ¦ TECHNICAL AND QUALITY REQUIREMENTS: ¦ INCLUDE 'Z_NPE_PC3 MATERIAL' OBJECT TEXT ID ST ¦ INCLUDE 'Z_NPE_COMMERCIAL QA' OBJECT TEXT ID ST ¦ INCLUDE 'Z_NPE_CERT OF COMPLIANCE' OBJECT TEXT ID ST ¦ INCLUDE 'Z_NPE_GENERAL PACKAGING' OBJECT TEXT ID ST ¦ INCLUDE Z_NPE_RIGGING OBJECT TEXT ID ST | 10000511 | Carl Stahl Lifting Equipment | 4503.02.50 | M43 | LIFTING AND RIGGING MATERIAL | T | Safety Impact | 1 | Operating Supplies 2 |  | https://pouladrasan.com/wp-content/uploads/2018/catalog/CS%20UAE%20brochure.pdf | 28 | CARL STAHL LIFTING EQUIPMENT | 4503.02.50 | [18 empty] | STANDARD:BS EN 1492-2,ASME B30.9,WITH GENERAL PACKAGING |  | TECHNICAL AND QUALITY REQUIREMENTS,WITH Z_NPE_PC3 MATERIAL OBJECT TEXT ID ST,Z_NPE_COMMERCIAL QA OBJECT TEXT ID ST,Z_NPE_CERT OF COMPLIANCE OBJECT TEXT ID ST,Z_NPE_OBJECT TEXT ID ST,Z_NPE_RIGGING OBJECT TEXT ID ST | 46182314 Safety sling | Cleansed | SLING,ENDLESS | SLING,ENDLESS | SLING SHAPE STYLE | ROUND | SLING TYPE | ENDLESS,TUBULAR | BODY WIDTH |  | BODY LENGTH | 8M | BODY THK |  | SLING MATERIAL | SYNTHETIC | SAFE WORKING LOAD | 10TON (10000KG) | MAX LOAD |  | BODY COLOR | ORANGE | EFFECTIVE LENGTH |  | SLING ATTACH STYLE |  | SLING SAFETY DEVICES |  | BEAM LOAD ATTACH TYPE |  | SLING DRIVE TYPE |  | SURFACE TREATMENT | [41 empty] | Production Completed
JRN - PL001 | Data Enrichment | SMX | OKAY | 2024-02-09 | 2024-02-10 |  | 410202045 | SLING:SYNTHETIC ROUND ENDLESS,15 TON,10M | SLING, ROUND, TUBULAR, SYNTHETIC ¦ Safe Working Load (SWL): 15 ton (15000 kg) ¦ Length: 10 meter ¦ Standard: BS EN 1492-2, ASME B30.9 ¦ MANUFACTURER: CARL STAHL ¦ PART NO: BY DESCRIPTION ¦ TECHNICAL AND QUALITY REQUIREMENTS: ¦ INCLUDE 'Z_NPE_PC3 MATERIAL' OBJECT TEXT ID ST ¦ INCLUDE 'Z_NPE_COMMERCIAL QA' OBJECT TEXT ID ST ¦ INCLUDE 'Z_NPE_CERT OF COMPLIANCE' OBJECT TEXT ID ST ¦ INCLUDE 'Z_NPE_GENERAL PACKAGING' OBJECT TEXT ID ST ¦ INCLUDE Z_NPE_RIGGING OBJECT TEXT ID ST | 10000511 | Carl Stahl Lifting Equipment | BY DESCRIPTION | M43 | LIFTING AND RIGGING MATERIAL | T | Safety Impact | 1 | Operating Supplies 2 | URL NOT FOUND |  |  | CARL STAHL LIFTING EQUIPMENT | [19 empty] | STANDARD:BS EN 1492-2,ASME B30.9,WITH GENERAL PACKAGING |  | TECHNICAL AND QUALITY REQUIREMENTS,Z_NPE_PC3 MATERIAL OBJECT TEXT ID ST,Z_NPE_COMMERCIAL QA OBJECT TEXT ID ST,Z_NPE_CERT OF COMPLIANCE OBJECT TEXT ID ST,Z_NPE_OBJECT TEXT ID ST,Z_NPE_RIGGING OBJECT TEXT ID ST | 46182314 Safety sling | Cleansed | SLING,ENDLESS | SLING,ENDLESS | SLING SHAPE STYLE | ROUND | SLING TYPE | ENDLESS,TUBULAR | BODY WIDTH |  | BODY LENGTH | 10M | BODY THK |  | SLING MATERIAL | SYNTHETIC | SAFE WORKING LOAD | 15TON (15000KG) | MAX LOAD |  | BODY COLOR |  | EFFECTIVE LENGTH |  | SLING ATTACH STYLE |  | SLING SAFETY DEVICES |  | BEAM LOAD ATTACH TYPE |  | SLING DRIVE TYPE |  | SURFACE TREATMENT | [41 empty] | Production Completed
JRN - PL001 | Data Enrichment | SMX | OKAY | 2024-02-09 | 2024-02-10 |  | 410202046 | SLING:SYNTHETIC ROUND ENDLESS,20 TON,10M | SLING, ROUND, TUBULAR, SYNTHETIC ¦ Safe Working Load (SWL): 20 ton (20000 kg) ¦ Length: 10 meter ¦ Standard: BS EN 1492-2, ASME B30.9 ¦ MANUFACTURER: CARL STAHL ¦ PART NO: BY DESCRIPTION ¦ TECHNICAL AND QUALITY REQUIREMENTS: ¦ INCLUDE 'Z_NPE_PC3 MATERIAL' OBJECT TEXT ID ST ¦ INCLUDE 'Z_NPE_COMMERCIAL QA' OBJECT TEXT ID ST ¦ INCLUDE 'Z_NPE_CERT OF COMPLIANCE' OBJECT TEXT ID ST ¦ INCLUDE 'Z_NPE_GENERAL PACKAGING' OBJECT TEXT ID ST ¦ INCLUDE Z_NPE_RIGGING OBJECT TEXT ID ST | 10000511 | Carl Stahl Lifting Equipment | BY DESCRIPTION | M43 | LIFTING AND RIGGING MATERIAL | T | Safety Impact | 1 | Operating Supplies 2 | URL NOT FOUND |  |  | CARL STAHL LIFTING EQUIPMENT | [19 empty] | STANDARD:BS EN 1492-2,ASME B30.9,WITH GENERAL PACKAGING |  | TECHNICAL AND QUALITY REQUIREMENTS,Z_NPE_PC3 MATERIAL OBJECT TEXT ID ST,Z_NPE_COMMERCIAL QA OBJECT TEXT ID ST,Z_NPE_CERT OF COMPLIANCE OBJECT TEXT ID ST,Z_NPE_OBJECT TEXT ID ST,Z_NPE_RIGGING OBJECT TEXT ID ST | 46182314 Safety sling | Cleansed | SLING,ENDLESS | SLING,ENDLESS | SLING SHAPE STYLE | ROUND | SLING TYPE | ENDLESS,TUBULAR | BODY WIDTH |  | BODY LENGTH | 10M | BODY THK |  | SLING MATERIAL | SYNTHETIC | SAFE WORKING LOAD | 20TON (20000KG) | MAX LOAD |  | BODY COLOR |  | EFFECTIVE LENGTH |  | SLING ATTACH STYLE |  | SLING SAFETY DEVICES |  | BEAM LOAD ATTACH TYPE |  | SLING DRIVE TYPE |  | SURFACE TREATMENT | [41 empty] | Production Completed
JRN - PL001 | Data Enrichment | SMX | OKAY | 2024-02-09 | 2024-02-10 |  | 410202047 | SLING:SYNTHETIC ROUND ENDLESS,30 TON,3M | SLING, ROUND, TUBULAR, SYNTHETIC ¦ Safe Working Load (SWL): 30 ton (30000 kg) ¦ Length: 3 meter ¦ Standard: BS EN 1492-2, ASME B30.9 ¦ MANUFACTURER: CARL STAHL ¦ PART NO: BY DESCRIPTION ¦ TECHNICAL AND QUALITY REQUIREMENTS: ¦ INCLUDE 'Z_NPE_PC3 MATERIAL' OBJECT TEXT ID ST ¦ INCLUDE 'Z_NPE_COMMERCIAL QA' OBJECT TEXT ID ST ¦ INCLUDE 'Z_NPE_CERT OF COMPLIANCE' OBJECT TEXT ID ST ¦ INCLUDE 'Z_NPE_GENERAL PACKAGING' OBJECT TEXT ID ST ¦ INCLUDE Z_NPE_RIGGING OBJECT TEXT ID ST | 10000511 | Carl Stahl Lifting Equipment | BY DESCRIPTION | M43 | LIFTING AND RIGGING MATERIAL | T | Safety Impact | 1 | Operating Supplies 2 | URL NOT FOUND |  |  | CARL STAHL LIFTING EQUIPMENT | [19 empty] | STANDARD:BS EN 1492-2,ASME B30.9,WITH GENERAL PACKAGING |  | TECHNICAL AND QUALITY REQUIREMENTS,Z_NPE_PC3 MATERIAL OBJECT TEXT ID ST,Z_NPE_COMMERCIAL QA OBJECT TEXT ID ST,Z_NPE_CERT OF COMPLIANCE OBJECT TEXT ID ST,Z_NPE_OBJECT TEXT ID ST,Z_NPE_RIGGING OBJECT TEXT ID ST | 46182314 Safety sling | Cleansed | SLING,ENDLESS | SLING,ENDLESS | SLING SHAPE STYLE | ROUND | SLING TYPE | ENDLESS,TUBULAR | BODY WIDTH |  | BODY LENGTH | 3M | BODY THK |  | SLING MATERIAL | SYNTHETIC | SAFE WORKING LOAD | 30TON (30000KG) | MAX LOAD |  | BODY COLOR |  | EFFECTIVE LENGTH |  | SLING ATTACH STYLE |  | SLING SAFETY DEVICES |  | BEAM LOAD ATTACH TYPE |  | SLING DRIVE TYPE |  | SURFACE TREATMENT | [41 empty] | Production Completed
JRN - PL001 | Data Enrichment | SMX | OKAY | 2024-02-09 | 2024-02-10 | Suggested NM processed as per dictionary…..........MFR UPDATED AS PER WEB SOURCE | 410203824 | SOCKET,SET:HEX,1/2",44 PIECE,954N | HEXAGON SOCKET SET, 1/2", 44 PIECES ¦ MODEL NUMBER: 954N OR EQUIVALENT ¦ MANUFACTURER: HAZET / VARIOUS |  |  | 954N | M19 | TOOLS | S | Industrial Standard | 1 | Tools and Instruments | https://www.kctool.com/hazet-954n-1-2-socket-set/ |  |  | HAZET | 954N | [21 empty] | 27112832 Socket attachments and accessories | Enriched | BIT SET,DRIVE SOCKET |  | TYPE | HEXAGON | SIZE | 10 - 32MM | DRIVE SIZE | 1/2" | LENGTH |  | MATERIAL |  | NUMBER OF PIECES | 44 | CONTAINER | SMARTCASE | [56 empty] | Production Completed
JRN - PL001 | Data Enrichment | SMX | OKAY | 2024-02-09 | 2024-02-10 |  | 220204844 | SPLICE,WIRE:BUTT TYPE,16-14AWG | WIRE SPLICE, BUTT TYPE PRE-INSULATED WITH A SIGHT HOLE, FOR WIRE SIZE 16 ¦ AWG -14 AWG ¦ MANUFACTURER: TE Connectivity ¦ PART NUMBER: 53549-1 ¦ INCLUDE 'Z_NPE_GENERAL PACKAGING' OBJECT TEXT ID ST |  |  | 53549-1 | M07 | ELECTRICAL HARDWARE | S | Industrial Standard | 1 | Operating Supplies 2 | https://www.te.com/usa-en/product-53549-1.html |  |  | TE CONNECTIVITY | 53549-1 | [18 empty] | WITH GENERAL PACKAGING | BARREL INSIDE DIAMETER:2.16MM | Z_NPE_OBJECT TEXT ID ST | 39121449 Wire or cable compression splice | Enriched | SPLICE,CONDUCTOR | SPLICE,COND | TYPE | BUTT,SIGHT HOLE PRE-INSULATED | MATERIAL |  | CONDUCTOR SIZE | 16 - 14AWG | INSULATION DATA | PVF2 | SLEEVE DATA | COPPER | COLOR |  | METHOD ATTACH |  | CONNECTION DATA |  | FINISH | TIN PLATED | [52 empty] | Production Completed
JRN - PL001 | Data Enrichment | SMX | OKAY | 2024-02-09 | 2024-02-10 |  | 220204849 | SPLICE,WIRE:BUTT TYPE,2-1AWG | WIRE SPLICE, BUTT TYPE NON-INSULATED WITH A SIGHT HOLE, FOR WIRE SIZE 2 ¦ AWG-1 AWG ¦ MANUFACTURER: THOMAS<(>&<)>BETTS ¦ PART NUMBER: 2G21 ¦ INCLUDE 'Z_NPE_GENERAL PACKAGING' OBJECT TEXT ID ST |  |  | 2G21 | M07 | ELECTRICAL HARDWARE | S | Industrial Standard | 1 | Operating Supplies 2 | https://www.anixter.com/en_us/products/2G21/THOMAS-%26-BETTS/Copper-Connectors/p/825977 |  |  | THOMAS & BETTS | 2G21 | [18 empty] | WITH GENERAL PACKAGING | SIZE:0.55"W X 1.72"L | Z_NPE_OBJECT TEXT ID ST | 39121449 Wire or cable compression splice | Enriched | SPLICE,CONDUCTOR | SPLICE,COND | TYPE | BUTT,SIGHT HOLE NON-INSULATED | MATERIAL |  | CONDUCTOR SIZE | 2 - 1AWG | INSULATION DATA |  | SLEEVE DATA | COPPER | COLOR |  | METHOD ATTACH |  | CONNECTION DATA |  | FINISH | TIN PLATED | [52 empty] | Production Completed
JRN - PL001 | Data Enrichment | SMX | OKAY | 2024-02-09 | 2024-02-10 | Suggested NM processed as per dictionary | 210210587 | SPRING: | Vendor : Doosan ¦ Part No : 14 ¦ Description : Spring ¦ Contract No : M.9 ¦ Drawing No : 9-802-Z-N-174-019 ¦ Specification No : ¦ Technical Manual No : 9-802-Z-N-431-002 |  |  |  | M16 | PUMPS AND APPURTENANCE | Q | Safety Related | 3 | Spare Parts | URL NOT FOUND | [6 empty] | DOOSAN | 14 |  |  | M.9 | 9-802-Z-N-174-019 |  |  |  | 9-802-Z-N-431-002 | [9 empty] | 31161900 Springs | Cleansed | SPRING |  | TYPE |  | SIZE |  | SURFACE TREATMENT |  | MATERIAL | [63 empty] | Production Completed
JRN - PL001 | Data Enrichment | SMX | OKAY | 2024-02-09 | 2024-02-10 | Suggested NM processed as per dictionary | 750200793 | SPRING:RESTORING | RESTORING SPRING ¦ F/TURNSTILE <(>&<)> ACCESSORIES ¦ MANUFACTURER: GUNNEBO ¦ PART NUMBER: 9030000315 |  |  | 9030000315 | M32 | SECURITY SUPPLIERS | S | Industrial Standard | 4 | Spare Parts | URL NOT FOUND |  |  | GUNNEBO | 9030000315 | [17 empty] | FOR TURNSTILE AND ACCESSORIES |  |  |  | 31161900 Springs | Cleansed | SPRING |  | TYPE | RESTORING | SIZE |  | SURFACE TREATMENT |  | MATERIAL | [63 empty] | Production Completed
JRN - PL001 | Data Enrichment | SMX | OKAY | 2024-02-09 | 2024-02-10 | Suggested NM processed as per dictionary | 410202665 | STAIR,FOLDING:CROSSOVER,1.4-2.0M H,600MM | FOLDING STAIRS <(>&<)> CROSSOVERS, ¦ TREADS SELF LEVEL TO SUIT ANY HEIGHT WITHIN STAIRS RANGE ¦ 1.4M TO 2.0M HEIGHT HAS 9 STEPS ADJUSTABLE ¦ STAIR WIDTH: 600 MM ¦ LOAD CAPACITY: 500 KG ¦ MANUFACTURER: ALL POINT DISTRIBUTORS LTD or equivalent |  |  |  | M19 | TOOLS | S | Industrial Standard | 1 | Tools and Instruments | URL NOT FOUND |  |  | ALL POINT DISTRIBUTOR | [19 empty] | LOAD CAPACITY:500Kg,TREADS SELF LEVEL TO SUIT ANY HEIGHT WITHIN STAIRS RANGE |  |  | 30162100 Stairs and stairways | Cleansed | STAIR |  | TYPE | FOLDING,CROSSOVER | STEP RUN DEPTH |  | STEP RISE HEIGHT | 1.4 - 2M | NUMBER OF STEPS | 9 (ADJUSTABLE) | OVERALL DIMENSIONS | 600W MM | SURFACE TREATMENT |  | MATERIAL | [57 empty] | Production Completed
JRN - PL001 | Data Enrichment | SMX | OKAY | 2024-02-09 | 2024-02-10 | UNABLE TO ASSIGN NM | 720200170 | STANDARD,CALIBRATION:TURBIDITY 1 NTU | TURBIDITY STANDARD, 1 NTU CALIBRATION STANDARD, FORMAZIN ¦ GRADE : CERTIFIED REFERENCE MATERIAL ¦ CONCENTRATION: IN H2O ¦ FORMAT : MATRIX MATERIAL ¦ MANUFACTURER: VARIOUS ¦ P/N: PER DESCRIPTION ¦ TECHNICAL REQUIREMENTS: ¦ A MATERIAL SAFETY DATASHEET SHALL BE SUPPLIED FOR ITEM; ¦ EXPIRATION DATES, AND BATCH OR LOT DATES, SHALL BE MARKED ON THE ITEM ¦ CONTAINER OR ON ITS PACKAGING MATERIAL OR INCLUDED AS A SEPARATE ¦ CERTIFICATION; ¦ Quality Control Standards: ¦ INCLUDE 'Z_NPE_GENERAL PACKAGING' OBJECT TEXT ID ST ¦ ,, ¦ INCLUDE 'Z_NPE_CHEMISTRY STANDARDS' OBJECT TEXT ID ST |  |  |  | M03 | CHEMICALS, AGENTS AND SOLUTIONS | S | Industrial Standard | 1 | Consumable Items | [100 empty] | Production Completed
JRN - PL001 | Data Enrichment | SMX | OKAY | 2024-02-09 | 2024-02-10 |  | 210218298 | STEM,VALVE:UPPER,A276 TYPE 316,ITEM 11 | STEM, UPPER, MATERIAL: A276 TYPE 316, DRAWING NUMBER: J237B-DG-A01-64 ¦ R4, ITEM 11 ¦ FOR USE WITH: ¦ VALVE, SAFETY, DRW# J237B-DG-A01-64 R4 (SHEET 1-2), SIZE: 1-1/2" X 3", ¦ WCB, R, MODEL SSRW-S8000. ¦ SET PRESSURE: 120 PSIG ¦ ACCUMULATION: 10% OF SET PRESSURE ¦ CLACULED ORIFICE AREA: 0.638 SQ.IN ¦ SELECTED ORIFICE AREA: 0.785 SQ.IN ¦ REQUIRED CAPACITY: 9300 LB/HR (186GPM) ¦ ASME RATED CAPACITY: 114465 LB/HR ¦ PRIMARY DESIGN PRESSURE: 215 PSIG ¦ SECONDARY DESING PRESSURE: 215 PSIG ¦ DESIGN TEMPERATURE: 350F ¦ BLOWDOWN: 10% OF SET PRESSURE ¦ FLANGE ENDS CONFORMS TO ANSI/ASME B16.5 (1996) ¦ OUTLET: FLANGE, RF, 3" (80A) - 150 LB ¦ INLET: FLANGE, RF, 1 1/2" (40A) - 150 LB ¦ MINIMUM ALLOWABLE WALL THICKNESS: 0.30 IN ¦ HARDFACED NOZZLE PER PROCEDURE J237B-MP-A01-01 (WPS-0800-03) ¦ MANUFACTURER: SVC ¦ PART NUMBER: A0000-M01103 ¦ TECHNICAL AND QUALITY REQUIREMENTS: ¦ INCLUDE 'Z_NPE_COMMERCIAL QA' OBJECT TEXT ID ST ¦ INCLUDE 'Z_NPE_PC3 MATERIAL' OBJECT TEXT ID ST ¦ INCLUDE 'Z_NPE_GENERAL PACKAGING' OBJECT TEXT ID ST ¦ INCLUDE 'Z_NPE_CERT OF COMPLIANCE' OBJECT TEXT ID ST ¦ INCLUDE Z_NPE_CMTR OBJECT TEXT ID ST | 600442 | Svc Inc. | A0000-M01103 | M20 | VALVES, ACTUATORS, REGULATORS AND COMPONENTS | R | Reliability Critical | 1 | Spare Parts | URL NOT FOUND |  |  | SVC | A0000-M01103 | [7 empty] | J237B-DG-A01-64 R4 (SHEET 1-2) | 11 | [8 empty] | FOR MODEL SSRW-S8000,120 PSIG SET PRESSURE,10PCT OF SET PRESSURE ACCUMULATION,0.638SQ" CLACULED ORIFICE AREA,0.785SQ" SELECTED ORIFICE AREA,9300LB/HR (186GPM) REQUIRED CAPACITY,114465LB/HR ASME RATED CAPACITY,215PSIG PRIMARY DESIGN PRESSURE,215PSIG SECONDARY DESING PRESSURE,350 DEG F DESIGN TEMPERATURE,10PCT OF SET PRESSURE BLOWDOWN,ANSI/ASME B16.5 (1996) FLANGE ENDS CONFORMS,3" (80A) 150LB RF FLANGE OUTLET,1-1/2" (40A) 150LB RF FLANGE INLET,0.3" MINIMUM ALLOWABLE WALL THICKNESS | WITH GENERAL PACKAGING |  | Z_NPE_COMMERCIAL QA OBJECT TEXT ID ST,Z_NPE_PC3 MATERIAL OBJECT TEXT ID ST,Z_NPE_OBJECT TEXT ID ST,Z_NPE_CERT OF COMPLIANCE OBJECT TEXT ID ST,Z_NPE_CMTR OBJECT TEXT ID ST,TECHNICAL AND QUALITY REQUIREMENTS,HARDFACED NOZZLE PER PROCEDURE J237B-MP-A01-01 (WPS-0800-03) | 40141645 Valve stem | Cleansed | STEM,FLUID VALVE | STEM,FLUID VALVE | STEM TYPE | UPPER | INSIDE DIAMETER |  | OUTSIDE DIAMETER |  | STEM MATERIAL | 316 STAINLESS STEEL ASTM A276 GRADE WCB | OPERATING MEDIUM |  | STEM ACTUATING END TYPE |  | VALVE TYPE | SAFETY | VALVE SIZE | 1-1/2 X 3" | DISK STYLE |  | SURFACE TREATMENT |  | SIZE | [49 empty] | Production Completed
JRN - PL001 | Data Enrichment | SMX | OKAY | 2024-02-09 | 2024-02-10 |  | 310200051 | STOPCOCK,PTFE DISK | ITEM: STOPCOCK, PTFE DISK ¦ END USE: EXCELLENCE TITRATOR MODEL T9 ¦ PART NUMBER : 51107537 ¦ MANUFACTURER: METTLER TOLEDO |  |  | 51107537 | M25 | LABORATORY EQUIPMENT AND SUPPLIES | S | Industrial Standard | 1 | Consumable Items | https://www.fishersci.com/shop/products/mettler-toledo-stopcock-for-titration-sensor-interchangable-burettes-2/01911106 |  |  | METTLER TOLEDO | 51107537 | [17 empty] | FOR MODEL T9,EXCELLENCE TITRATOR |  | STANDARD:ISO 8655-3,WITH PTFE VALVE DISC |  | 40141700 Hardware and fittings | Enriched | COCK,DRAIN | COCK,DRAIN | TYPE | STOP | SIZE |  | MATERIAL |  | TEMPERATURE |  | THREAD SIZE SERIES |  | CONNECTION DATA |  | FINISH | [57 empty] | Production Completed
JRN - PL001 | Data Enrichment | SMX | OKAY | 2024-02-09 | 2024-02-10 | Suggested NM processed as per dictionary | 750200834 | STORAGE ASSY:R-SPR KIT-DENSE DPE | R-SPR KIT-DENSE DPE SUITCASE ¦ F/SERVER / STORAGE / WORKSTATION ¦ MANUFACTURER: DELL EMC ¦ PPS MATERIAL CODE: 100350019 |  |  |  | M32 | SECURITY SUPPLIERS | S | Industrial Standard | 4 | Spare Parts | URL NOT FOUND | [21 empty] | FOR SERVER/WORKSTATION | WITH R-SPR KIT-DENSE DPE SUITCASE,PPS MATERIAL CODE:100350019 |  |  | 23153100 Industrial machinery components and accessories | Cleansed | ASSEMBLY |  | TYPE | STORAGE | [68 empty] | Production Completed
JRN - PL001 | Data Enrichment | SMX | OKAY | 2024-02-09 | 2024-02-10 | Suggested NM processed as per dictionary….....REVIEW SIZE | 210220090 | STRAP:3/4" PIPE,BAR 3/8" X 2",CARBON STL | PIPE STRAP, 3/4" PIPE, BAR 3/8" X 2" 1'-1/16" <(>,<)> ¦ CARBON STEEL A36 ¦ PART NUMBER: 2-40-03 64 GH ¦ MANUFACTURER: LISEGA SE ¦ FOR GENERAL USE NON-SAFETY APPLICATIONS ¦ INCLUDE 'Z_NPE_GENERAL PACKAGING' OBJECT TEXT ID ST | 10000908 | LISEGA SE | 2-40-03 64 GH | M15 | PIPE AND TUBING | S | Industrial Standard | 1 | Operating Supplies 2 | URL NOT FOUND |  |  | LISEGA SE | 2-40-03 64 GH | [17 empty] | FOR GENERAL NON-SAFETY APPLICATIONS | WITH GENERAL PACKAGING |  | Z_NPE_OBJECT TEXT ID ST | 31151900 Straps | Cleansed | STRAP,PIPE |  | PIPE SIZE | 3/4" | SIZE | 3/8 X 2" X 1' - 1/16" BAR | MATERIAL | A36 CARBON STEEL | [64 empty] | Production Completed
JRN - PL001 | Data Enrichment | SMX | OKAY | 2024-02-09 | 2024-02-10 | Suggested NM processed as per dictionary | 210200380 | STUD RING:1/4 6M STUD RING | Vendor : Doosan ¦ Part No : 36 ¦ Description : 1/4 6M STUD RING ¦ Contract No : K.2.a ¦ Drawing No : N10010-220CD-0107 ¦ Specification No : 9-422-Z-S-404-20 ¦ Technical Manual No : 9-220-Z-N-431-001 |  |  |  | M08 | FASTENERS | T | Safety Impact | 3 | Spare Parts | URL NOT FOUND | [6 empty] | DOOSAN | 36 |  |  | K.2.A | N10010-220CD-0107 |  |  | 9-422-Z-S-404-20 | 9-220-Z-N-431-001 | [9 empty] | 31162800 Miscellaneous hardware | Cleansed | RING |  | TYPE | STUD | SIZE | 1/4" X 6M | MATERIAL | [65 empty] | Production Completed
JRN - PL001 | Data Enrichment | SMX | OKAY | 2024-02-09 | 2024-02-10 | Suggested NM processed as per dictionary | 210213737 | STUD,5/8" DIAMETER X 110mm LONG | STUD, FULL THREADED, SIZE 5/8"-11UNC X 110 mm LONG<(>,<)> ¦ MATL ASTM A193 GRADE B5, STAINLESS, AISI 501<(>,<)> ¦ YIELD STRENGTH MINIMUM = 80,000 PSI ¦ TENSILE STRENGTH MINIMUM = 100,000 PSI ¦ FOR NON-SAFETY RELATED APPLICATIONS ¦ INCLUDE 'Z_NPE_GENERAL PACKAGING' OBJECT TEXT ID ST |  |  | BY DESCRIPTION | M12 | MECHANICAL HARDWARE | S | Industrial Standard | 1 | Spare Parts | URL NOT FOUND | [21 empty] | FOR NON-SAFETY RELATED APPLICATIONS | YIELD STRENGTH MINIMUM:80000PSI,TENSILE STRENGTH MINIMUM:100000PSI,WITH GENERAL PACKAGING |  | Z_NPE_OBJECT TEXT ID ST | 31163300 Studs | Cleansed | BOLT,STUD, ALL-THREAD |  | DIAMETER | 5/8" | THREADS | 11UNC | LENGTH | 110MM | SURFACE TREATMENT |  | MATERIAL | AISI 501 STAINLESS STEEL | SPECIFICATION | ASTM A193 | GRADE | B5 | STANDARD | [55 empty] | Production Completed
JRN - PL001 | Data Enrichment | SMX | OKAY | 2024-02-09 | 2024-02-10 | Suggested NM processed as per dictionary | 210201591 | STUD:CLOSURE (UNIT 2/3/4 RX VESSEL) | CLOSURE STUD, FOR BNPP UNIT 2/3/4 RX VESSEL ¦ SIZE: O.D. 182.8 X 1965.5 L (MM) ¦ DIMENSION TOLERANCES PER DOOSAN DRAWING NO. N10010-110CD-1001 REV 4 (PNS ¦ 9-111-Z-N-175-007), CLOSURE STUDS ¦ DETAIL "C" PITCH = 0.125" (3.175 MM) FOR UNIT #2,3,4 ¦ MATERIAL: KEPIC MDF A540 GRADE B24 CLASS 3 ¦ MATERIAL SPEC: N10010-110PS-1016 REV 2 ¦ CODE: KEPIC MNB, CLASS 1, 2000 EDITION NO ADDENDA ¦ HARDNESS SPEC: 311-375 HB ¦ ITEM COMPLIES WITH: ¦ DOOSAN DRAWING NO. N10010-110CD-1001 REV 4 (PNS 9-111-Z-N-175-007), ¦ CLOSURE STUDS ¦ EQUIPMENT SPECIFICATION FOR RX VESSEL, 9-111-Z-N-201-001 ¦ RX VESSEL DESIGN REPORT: 9-111-Z-N-467-001 ¦ MANUAL FOR RX VESSEL NO: 9-111-Z-N-431-001 ¦ NDE: ¦ IN ACCORDANCE WITH KEPIC MNB 2581 (ASME NB-2581) AND MATERIAL PURCHASE ¦ SPEC N10010-110PS-1016 ¦ COATING: ¦ CLOSURE STUDS ARE TO BE COATED WITH PHOSPHATE COATING ¦ VENDOR: DOOSAN ¦ PART NO: 13-101 (PITCH 0.125) ¦ QUALITY REQUIREMENTS: ¦ INCLUDE 'Z_NPE_QA SR MATERIAL' OBJECT TEXT ID ST ¦ INCLUDE 'Z_NPE_CERT OF CONFORMANCE' OBJECT TEXT ID ST ¦ INCLUDE 'Z_NPE_LEVEL B PACKAGING' OBJECT TEXT ID ST ¦ MATERIAL REQUIREMENTS: ¦ INCLUDE 'Z_NPE_CODE CMTR' OBJECT TEXT ID ST ¦ INCLUDE 'Z_NPE_CODE RECONCILIATION' OBJECT TEXT ID ST ¦ INCLUDE 'Z_NPE_HEAT TREAT' OBJECT TEXT ID ST ¦ IMPACT TEST PER A/SA540 TABLE 2 (3 SPECIMEN, 10 DEG F) ¦ INCLUDE Z_NPE_CHARPY OBJECT TEXT ID ST ¦ NDE: ¦ INCLUDE Z_NPE_VT OBJECT TEXT ID ST ¦ INCLUDE Z_NPE_MTPT OBJECT TEXT ID ST ¦ INCLUDE Z_NPE_UT OBJECT TEXT ID ST ¦ INCLUDE 'Z_NPE_DIMENSION REPORT' OBJECT TEXT ID ST ¦ ADDITIONAL TEST REQUIREMENT: ¦ HARDNESS TEST REPORT ¦ TEST FOR FRACTURE APPEARANCE TRANSITION TEMPERATURE |  |  | 13-101 (PITCH 0.125) | M08 | FASTENERS | Q | Safety Related | 1 | Spare Parts | URL NOT FOUND |  |  |  | 13-101 | [17 empty] | FOR BNPP UNIT 2/3/4 RX VESSEL,DRAWING NO. N10010-110CD-1001 REV 4 (PNS 9-111-Z-N-175-007),N10010-110PS-1016 REV 2,CODE KEPIC MNB,CLASS 1,2000 EDITION NO ADDENDA,ITEM COMPLIES WITH DRAWING NO N10010-110CD-1001 REV 4 (PNS 9-111-Z-N-175-007) EQUIPMENT SPECIFICATION FOR RX VESSEL, 9-111-Z-N-201-001,RX VESSEL DESIGN REPORT 9-111-Z-N-467-001,MANUAL FOR RX VESSEL NO:9-111-Z-N-431-001,NDE: IN ACCORDANCE WITH KEPIC MNB 2581 (ASME NB-2581) AND MATERIAL PURCHASE,SPEC N10010-110PS-1016 | PITCH:0.125",HARDNESS:311-375 HB,IMPACT TEST PER A/SA540 TABLE 2 (3 SPECIMEN, 10 DEG F) |  | INCLUDE Z_NPE_QA SR MATERIAL OBJECT TEXT ID ST,Z_NPE_CERT OF CONFORMANCE OBJECT TEXT ID ST,Z_NPE_LEVEL B PACKAGING OBJECT TEXT ID ST,MATERIAL REQUIREMENTS,Z_NPE_CODE CMTR OBJECT TEXT ID ST,Z_NPE_CODE RECONCILIATION OBJECT TEXT ID ST,Z_NPE_HEAT TREAT OBJECT TEXT ID ST,Z_NPE_CHARPY OBJECT TEXT ID ST,NDE,Z_NPE_VT OBJECT TEXT ID ST,Z_NPE_MTPT OBJECT TEXT ID ST,Z_NPE_UT OBJECT TEXT ID ST,Z_NPE_DIMENSION REPORT OBJECT TEXT ID ST,ADDITIONAL TEST REQUIREMENT HARDNESS TEST REPORT,TEST FOR FRACTURE APPEARANCE TRANSITION TEMPERATURE,QUALITY REQUIREMENTS,KEPIC MDF | 31163300 Studs | Cleansed | BOLT,STUD |  | TYPE | CLOSURE | DIAMETER | 182.8MM OUTSIDE | THREADS |  | LENGTH | 1965.5MM | THREAD LENGTH |  | SURFACE TREATMENT | PHOSPHATE COATING | MATERIAL | ALLOY STEEL CLASS 3 | SPECIFICATION | ASTM A540 | GRADE | B24 | STANDARD | [51 empty] | Production Completed
JRN - PL001 | Data Enrichment | SMX | OKAY | 2024-02-09 | 2024-02-10 | Suggested NM processed as per dictionary | 210210838 | STUD:THRUST BEARING COVER | Vendor : Westinghouse ¦ Part No : 8000-400-049 ¦ Description : STUD - THRUST BEARING COVER ¦ Contract No : N201 ¦ Drawing No : ¦ Specification No : ¦ Technical Manual No : |  |  |  | M08 | FASTENERS | S | Industrial Standard | 3 | Spare Parts | URL NOT FOUND | [6 empty] | WESTINGHOUSE | 8000-400-049 |  |  | N201 | [14 empty] | 31163300 Studs | Cleansed | BOLT,STUD |  | TYPE | THRUST BEARING COVER | DIAMETER |  | THREADS |  | LENGTH |  | THREAD LENGTH |  | SURFACE TREATMENT |  | MATERIAL |  | SPECIFICATION |  | GRADE |  | STANDARD | [51 empty] | Production Completed
JRN - PL001 | Data Enrichment | SMX | OKAY | 2024-02-09 | 2024-02-10 | Suggested NM processed as per dictionary | 210223079 | STUDDING:M8,ASTM A240,F/EXTENSION ROD | STUDDING FOR EXTENSION ROD ¦ SIZE: M8 ¦ MATERIAL: ASTM A240 ¦ REFERENCE DOCUMENTS<(>,<)> ¦ DRW#: P218-DG-A01-62 ¦ INSTRUCTION MANUAL: P218-IM-B01-10 ¦ MANUFACTURER: SMITH FLOW CONTROL LTD ¦ PART NUMBER: S003940-04 ¦ QUALITY REQUIREMENTS: ¦ INCLUDE 'Z_NPE_COMMERCIAL QA' OBJECT TEXT ID ST ¦ INCLUDE 'Z_NPE_GENERAL PACKAGING' OBJECT TEXT ID ST ¦ INCLUDE 'Z_NPE_CERT OF COMPLIANCE' OBJECT TEXT ID ST ¦ INCLUDE 'Z_NPE_PC3 MATERIAL' OBJECT TEXT ID ST ¦ INCLUDE 'Z_NPE_MATERIAL CERT' OBJECT TEXT ID ST | 600375 | Smith Flow Control | S003940-04 | M12 | MECHANICAL HARDWARE | T | Safety Impact | 1 | Spare Parts | URL NOT FOUND |  |  | SMITH FLOW CONTROL | S003940-04 | [7 empty] | P218-DG-A01-62 | [5 empty] | P218-IM-B01-10 |  |  |  | FOR EXTENSION ROD | WITH GENERAL PACKAGING |  | QUALITY REQUIREMENTS,Z_NPE_COMMERCIAL QA OBJECT TEXT ID ST,Z_NPE_OBJECT TEXT ID ST,Z_NPE_CERT OF COMPLIANCE OBJECT TEXT ID ST,Z_NPE_PC3 MATERIAL OBJECT TEXT ID ST,Z_NPE_MATERIAL CERT' OBJECT TEXT ID ST | 31163300 Studs | Cleansed | BOLT,STUD |  | TYPE |  | DIAMETER | M8 | THREADS |  | LENGTH |  | THREAD LENGTH |  | SURFACE TREATMENT |  | MATERIAL | STEEL | SPECIFICATION | ASTM A240 | GRADE |  | STANDARD | [51 empty] | Production Completed
JRN - PL001 | Data Enrichment | SMX | OKAY | 2024-02-09 | 2024-02-10 | Suggested NM processed as per dictionary | 220201256 | SWITCH, PUSH BUTTON | SWITCH, PUSH BUTTON, CURRENT RATING: 6A, VOLTAGE RATING: 250VAC ¦ M249-DG-C08-01 SH 5 OF 9 (BNPP-CX08-DG-C01 SH 5 OF 9) REV 0, ¦ M249-DG-C90-01 SH 5 OF 7 (BNPP-CX90-DG-C01 SH 5 OF 7) REV 1 ¦ FOR USE WITH: ¦ COLD MACHINE SHOP CRANE, DOUBLE GIRDER (RAIL) HOIST TYPE ¦ WITH CREEP SPEED ¦ SPAN(FT-IN): 62’-6" ¦ LIFTING CAPACITY: 27.56 U.S. TON ¦ PER DRAWING M249-DG-A08-01 (BNPP-CX08-DG-A01) REV 3, M249-DG-A90-01 ¦ (BNPP-CX90-DG-A01) REV 2 ¦ REFERENCE DOCUMENTS: ¦ PURCHASE SPEC 9-683-M249 REV 1 (PG 22, 23) ¦ INSTRUCTION MANUAL M249-IM-A08-01 REV 1 (PG 37, 47, 49, 119, 121, 125) ¦ REFERENCE DRAWING M249-DG-C08-01 SH 5 OF 9 (BNPP-CX08-DG-C01 SH 5 OF 9) ¦ REV 0, M249-DG-C90-01 SH 5 OF 7 (BNPP-CX90-DG-C01 SH 5 OF 7) REV 1 ¦ QVD M249-VR-A27-01 REV 0 (PG 10<(>,<)> 11<(>,<)> 73, 75, 81) ¦ MANUFACTURER: KG AUTO ¦ SUPPLIER: HYOSUNG CRANE & PLANT CO. ¦ PART NUMBER: KG-H06ECAA ¦ QUALITY REQUIREMENTS: ¦ INCLUDE 'Z_NPE_GENERAL PACKAGING' OBJECT TEXT ID ST | 600413 | Hyosung C&P Co., Ltd | KG-H06ECAA | M02 | BREAKERS & CONTACTORS | S | Industrial Standard | 1 | Spare Parts | https://vn.misumi-ec.com/vona2/detail/222005943489/ |  |  | KG AUTO | KG-H06ECAA | HYOSUNG CRANE & PLANT |  | HYOSUNG CRANE & PLANT | KG-H06ECAA |  |  |  | M249-DG-C08-01 SH 5 OF 9 (BNPP-CX08-DG-C01 SH 5 OF 9) REV 0,M249-DG-C90-01 SH 5 OF 7 (BNPP-CX90-DG-C01 SH 5 OF 7) REV 1,QVD M249-VR-A27-01 REV 0 (PG 10,11,73,75,81) | [5 empty] | M249-IM-A08-01 REV 1 (PG 37, 47, 49, 119, 121, 125) |  |  |  | FOR USE WITH COLD MACHINE SHOP CRANE,DOUBLE GIRDER (RAIL) HOIST TYPE WITH CREEP SPEED SPAN(FT-IN): 62' - 6",27.56TON US LIFTING CAPACITY,PER DRAWING M249-DG-A08-01 (BNPP-CX08-DG-A01) REV 3,M249-DG-A90-01 (BNPP-CX90-DG-A01) REV 2 | WITH GENERAL PACKAGING,PURCHASE SPEC:9-683-M249 REV 1 (PG 22,23) |  | REFERENCE DOCUMENTS,QUALITY REQUIREMENTS,Z_NPE_OBJECT TEXT ID ST | 39122216 Push button switch | Enriched | SWITCH,PUSHBUTTON |  | TYPE |  | DESIGNATION |  | STYLE |  | ELECTRICAL RATING | 250V 6A | ACTION |  | OPERATOR |  | CONTACT ARRANGEMENT |  | COLOR |  | ENCLOSURE | IP65 | MOUNT |  | STANDARD | [49 empty] | Production Completed
JRN - PL001 | Data Enrichment | SMX | OKAY | 2024-02-09 | 2024-02-10 |  | 230202675 | SWITCH,PRESSURE:288A | Differential Pressure Indicating Switch<(>,<)> ¦ DPU Range: 0-3000 CM H2O ¦ Scale Range: 0-3000 UNIFORM CM H2O ¦ DPU SWP: 6000 psi ¦ Switches: 2 Single Pole Double Throw ¦ Switch Deadband: 5% FCS (Max) ¦ Switch Repeatability: 0,25% FCS ¦ MANUFACTURER: Cameron. ¦ PART NUMBER: 288A ¦ Cameron Drawing: 9A-CD4C-2434453-2 Rev.D Sheet 3 of 3 ¦ INCLUDE 'Z_NPE_COMMERCIAL QA' OBJECT TEXT ID ST ¦ INCLUDE 'Z_NPE_PC3 MATERIAL' OBJECT TEXT ID ST,, ¦ INCLUDE 'Z_NPE_GENERAL PACKAGING' OBJECT TEXT ID ST ¦ INCLUDE 'Z_NPE_CERT OF COMPLIANCE' OBJECT TEXT ID ST ¦ INCLUDE 'Z_NPE_SHELF LIFE' OBJECT TEXT ID ST | 600619 | Cameron | 288A | M10 | INSTRUMENTATION | T | Safety Impact | 1 | Component |  | https://www.sensiaglobal.com/getmedia/def5dd16-350e-43fd-8eff-7c1739ce090b/2014_10_08_17_55_barton-dp-switches-288a-288c-290d-iom.aspx | 5,16,34,35 | CAMERON | 288A | [7 empty] | 9A-CD4C-2434453-2 REV.D SHEET 3 OF 3 | [10 empty] | SCALE RANGE:0 - 3000CM H2O UNIFORM,ACTION:2SPDT,SWITCH DEADBAND:5% FCS (MAX),SWITCH REPEATABILITY:0.25% FCS,WITH GENERAL PACKAGING |  | Z_NPE_COMMERCIAL QA OBJECT TEXT ID ST,Z_NPE_PC3 MATERIAL OBJECT TEXT ID ST,Z_NPE_OBJECT TEXT ID ST,Z_NPE_CERT OF COMPLIANCE OBJECT TEXT ID ST,Z_NPE_SHELF LIFE OBJECT TEXT ID ST | 39122210 Pressure switch | Enriched | SWITCH,PRESSURE | SWITCH,PRES | SWITCH PRESSURE TYPE | DIFFERENTIAL INDICATING | MAX ADJ PRESSURE |  | MIN ADJUSTABLE PRESSURE |  | MAX DIFFERENTIAL PRESSURE | 3000CM H2O | MIN DIFFERENTIAL PRESSURE |  | MAX WOKING PRESSURE | 6000PSI SAFETY | SETPOINT RANGE |  | ACCURACY | +/-1% | MAX OPERATING TEMPERATURE | 180 DEG F | MINI OPERATING TEMPERATURE | -40 DEG F/DEG C | PROCESS CONNECTION SIZE | 1/2" | PROCESS CONNECTION TYPE | NPT | CONDUIT CONNECTION |  | CONTACT FUNCTION |  | CONTACT RATING |  | ENCLOSURE PROT TYPE |  | BODY WIDTH | 88.9MM | BODY HEIGHT |  | BODY LENGTH | 190.5MM | CASE MATERIAL |  | BELLOWS MATERIAL |  | DIAPHRAGM MATERIAL |  | OPERATING MEDIUM |  | MOUNTING METHOD | SCREW | CURRENT |  | ELECTRICAL RATING | 5A AT 125V | INPUT DATA |  | OUTPUT DATA |  | CAPILLARY DATA |  | FREQUENCY | 50/60Hz | [10 empty] | Production Completed
JRN - PL001 | Data Enrichment | SMX | OKAY | 2024-02-09 | 2024-02-10 | Suggested NM processed as per dictionary | 220202631 | SWITCH: | Vendor : Doosan ¦ Part No : 9 ¦ Description : Switch ¦ Contract No : K.1.c ¦ Drawing No : N10010-215MD-0012 ¦ Specification No : ¦ Technical Manual No : 9-215-Z-N-431-001 |  |  |  | M02 | BREAKERS & CONTACTORS | R | Reliability Critical | 3 | Spare Parts | URL NOT FOUND | [6 empty] | DOOSAN | 19 |  |  | K.1.C | N10010-215MD-0012 |  |  |  | 9-215-Z-N-431-001 | [9 empty] | 39122200 Electrical switches and accessories | Cleansed | SWITCH |  | TYPE |  | ACTION |  | VOLTAGE |  | AMPERAGE |  | PHASE |  | FREQUENCY RATING |  | CONTACT ARRANGEMENT |  | MOUNT |  | STANDARD | [53 empty] | Production Completed
JRN - PL001 | Data Enrichment | SMX | OKAY | 2024-02-09 | 2024-02-10 | Suggested NM processed as per dictionary | 220206107 | SWITCH:PUSH BUTTON,ENGR TYPE 42 | PUSH BUTTON SWITCH, ENGR TYPE 42 ¦ MANUFACTURER: YONGSUNG ELECTRIC CO., LTD ¦ PART NUMBER: 2A10778H54 ¦ HOST EQUIPMENT SUPPLIER: WESTINGHOUSE ¦ HOST EQUIPMENT SUPPLIER REFERENCE DOCUMENTS: ¦ 9-921-Z-W-431-V01 REV.6- TECHNICAL MANUAL FOR CONTROL ROOM CONSOLES ¦ (Westinghouse Ref. WNA-IM-00128-BRAKA1) ¦ 9-922-Z-W-175-001 (Sh. 3 of 30) Rev.8- Remote shutdown Console Assembly ¦ 1/2/3/4-754-JRU01 (Item 34) (Westinghouse Drawing 2B10495) ¦ ITEM WAS ORIGINALLY SEISMICALLY QUALIFIED AND EMI/RFI QUALIFIED UNDER ¦ WESTINGHOUSE REPORT: 9-921-Z-W-466-S01 REV.9- QUALIFICATION SUMMARY ¦ REPORT FOR MAIN CONTROL ROOM AND REMOTE SHUTDOWN ROOM CONSOLES AND ¦ PANELS (WESTINGHOUSE REF: EQ-QR-238-BRAKA1 REV.9) . SUPPLIER TO CERTIFY ¦ TO THIS REPORT. ¦ QUALITY REQUIREMENTS: ¦ INCLUDE 'Z_NPE_QA SR MATERIAL' OBJECT TEXT ID ST ¦ INCLUDE 'Z_NPE_LEVEL B PACKAGING' OBJECT TEXT ID ST ¦ INCLUDE 'Z_NPE_CERT OF CONFORMANCE' OBJECT TEXT ID ST ¦ INCLUDE 'Z_NPE_SEISMIC CERT' OBJECT TEXT ID ST ¦ INCLUDE Z_NPE_EMI-RFI OBJECT TEXT ID ST | 20000310 | Westinghouse Electric Company LLC | 2A10778H54 | M58 | SWITCHES | Q | Safety Related | 1 | Spare Parts | URL NOT FOUND |  |  | WESTINGHOUSE ELECTRIC COMPANY | 2A10778H54 | YONGSUNG ELECTRIC | 2A10778H54 | WESTINGHOUSE |  | HOST | [12 empty] | FOR 9-921-Z-W-431-V01 REV.6- TECHNICAL MANUAL FOR CONTROL ROOM CONSOLES,REF WNA-IM-00128-BRAKA1,9-922-Z-W-175-001 (SH 3 OF 30) REV 8- REMOTE SHUTDOWN CONSOLE ASSEMBLY,1/2/3/4-754-JRU01,ITEM 34 DRAWING 2B10495,ITEM WAS ORIGINALLY SEISMICALLY QUALIFIED AND EMI/RFI QUALIFIED UNDER,REPORT 9-921-Z-W-466-S01 REV 9- QUALIFICATION SUMMARY,REPORT FOR MAIN CONTROL ROOM AND REMOTE SHUTDOWN ROOM CONSOLES AND PANELS EQ-QR-238-BRAKA1 REV 9 |  |  | SUPPLIER TO CERTIFY TO THIS REPORT,QUALITY REQUIREMENTS,Z_NPE_QA SR MATERIAL OBJECT TEXT ID ST,Z_NPE_LEVEL B PACKAGING OBJECT TEXT ID ST,Z_NPE_CERT OF CONFORMANCE OBJECT TEXT ID ST,Z_NPE_SEISMIC CERT OBJECT TEXT ID ST,Z_NPE_EMI-RFI OBJECT TEXT ID ST,ENGINEERING TYPE 42 | 39122216 Push button switch | Cleansed | SWITCH,PUSHBUTTON |  | TYPE |  | DESIGNATION |  | STYLE |  | ELECTRICAL RATING |  | ACTION |  | OPERATOR |  | CONTACT ARRANGEMENT |  | COLOR |  | ENCLOSURE |  | MOUNT |  | STANDARD | [49 empty] | Production Completed
JRN - PL001 | Data Enrichment | SMX | OKAY | 2024-02-09 | 2024-02-10 | PART NUMBER UPDATED AS PER WEB SOURCE…..........MULTIPLE VENDOR NAME UPDATED | 220205227 | SWITCH:PUSH LOCK&TURN RESET,GREEN | SWITCH, PUSH LOCK<(>&<)>TURN RESET BUTTON, GREEN ¦ FOR USE WITH, ¦ CONTROL PANEL, AIR COMPRESSOR UNIT, EDG ¦ - 1/2/3/4-591-J-LP03A/B, LP04A/B) ¦ REFERENCE DOCUMENTS, ¦ - DWG# : M263-DE-C03-25 ¦ PART NUMBER : YSASEP334-22GA ¦ MANUFACTURER : YONGSUNG ¦ HOST EQUIPMENT SUPPLIER : HYUNDAI HEAVY INDUSTRIES/ ¦ HYUNDAI GLOBAL SERVICE | 20000226 | Yongsung Electric Co., Ltd | YSASEP334-22GA | M05 | EDG & SPARES | T | Safety Impact | 2 | Spare Parts | https://baoanjsc.com.vn/products/d25-or-d30-super-emergency-push-button-switch-yongsung-ys-asep-series-YS-ASEP334-80GD_408538_en.aspx |  |  | YONGSUNG ELECTRIC | ASEP334-22GA |  |  | HOST |  | HYUNDAI HEAVY INDUSTRIES ¦ HYUNDAI GLOBAL SERVICE |  |  | M263-DE-C03-25 | [9 empty] | FOR CONTROL PANEL,AIR COMPRESSOR UNIT,EDG 1/2/3/4-591-J-LP03A/B,LP04A/B | COLOR:GREEN |  | REFERENCE DOCUMENTS | 39122234 Locking switch | Enriched | SWITCH,LOCK | SWITCH,LOCK | TYPE | PUSH AND TURN RESET BUTTON | VOLTAGE RATING | 110VAC/DC | CURRENT | 10/2.2A | POWER |  | ELECTRICAL CONNECTION DATA |  | NUMBER OF POSITIONS |  | CONTACT DATA | 8NO | KEY DATA |  | MOUNTING DATA | PANEL/FLUSH | TERMINAL DATA | SCREW | [50 empty] | Production Completed
JRN - PL001 | Data Enrichment | SMX | OKAY | 2024-02-09 | 2024-02-10 | Suggested NM processed as per dictionary | 730200524 | TACHOMETER:LASER,14 FT,- 6 TO 99,999 RPM | NON-CONTACT TACHOMETER ¦ • HIGH-PRECISION LASER : 14 FEET ¦ • MEASURING RANGE : - 6 TO 99,999 RPM ¦ • UPDATE TIME : 1 SECOND ¦ • OPERATING TEMP: 0 TO 45°C ¦ PART NUMBER: DT-207LR ¦ MANUFACTURER: SHIMPO ¦ QUALITY REQUIREMENTS ¦ INCLUDE Z_NPE_CALIBRATION OBJECT TEXT ID ST ¦ INCLUDE Z_NPE_17025 OBJECT TEXT ID ST |  |  | DT-207LR | M36 | MEASURING & TESTING EQUIPMENT (M&TE) | S | Industrial Standard | 1 | Tools and Instruments | https://www.shimpo-direct.com/product/shimpo-dt-207lr-digital-handheld-tachometer-led- |  |  | SHIMPO | DT-207LR | [18 empty] | DETECTION:HIGH-PRECISION LASER,LENGTH:14',UPDATE TIME:1S, |  | Z_NPE_CALIBRATION OBJECT TEXT ID ST,Z_NPE_17025 OBJECT TEXT ID ST,QUALITY REQUIREMENTS | 41112802 Tachometers | Enriched | TACHOMETER |  | TYPE | DIGITAL,HANDHELD,NON-CONTACT | RANGE | -6 - 99999RPM | RATING | 0 - 45 DEG C | [64 empty] | Production Completed
JRN - PL001 | Data Enrichment | SMX | OKAY | 2024-02-09 | 2024-02-10 |  | 220204709 | TAPE:ELECTRICAL VINYL INSULATION,YELLOW | ELECTRICAL VINYL INSULATION TAPE, ¦ 19MM X 20M (YELLOW) ¦ MANUFACTURER: 3M ¦ PART NUMBER: SCOTCH 35 | 600333 | 3M | SCOTCH SUPER 33+ | M34 | INSULATION | S | Industrial Standard | 1 | Operating Supplies 2 | https://www.3mindia.in/3M/en_IN/p/d/b00034650/ |  |  | 3M | SUPER 33+ | [18 empty] | BRAND:SCOTCH |  |  | 31201502 Electrical insulating tape | Enriched | TAPE,INSULATION,ELECTRICAL | TAPE,INSULTN | TAPE SPECIFIC USE | ELECTRICAL MAINTENANCE | TAPE TYPE |  | DIAMETER | 19MM | THICKNESS | 0.178MM | TAPE MATERIAL | VINYL | VOLTAGE RATING | 600V | MAX OPERATING TEMPERATURE | 105 DEG C | MINI OPERATING TEMPERATURE | -18 DEG C | TAPE COLOR | YELLOW | ADHESIVE POWER |  | TENSILE STRENGTH | 26NCM | TRANSPARENCY |  | LEGEND COLOR |  | SURFACE TREATMENT |  | SIZE | 20M L | LEGEND | [39 empty] | Production Completed
JRN - PL001 | Data Enrichment | SMX | OKAY | 2024-02-09 | 2024-02-10 | Suggested NM processed as per dictionary | 720200638 | INK:MAGNETIC,7HF,BLACK,F/NDT INSPECTION | AEROSOL, MAGNAVIS® 7HF, 400mL/CAN ¦ FOR USE WITH; ¦ NON-DESTRUCTIVE EXAMINATION(MT) ON THE WELDING ¦ MANUFACTURER: MAGNAFLUX ¦ PART NUMBER: 7HF ¦ ============================================================= ¦ PACKING SLIP IS REQUIRED. IT MUST SPECIFY THE ITEM DESCRIPTION AND PART ¦ NUMBER (IF AVAILABLE) IN ORDER TO CONFORM THAT THE ITEM MEETS THE ¦ REQUIREMENTS OF THE PO. ¦ ============================================================= ¦ QUALITY REQUIREMENTS: ¦ INCLUDE 'Z_NPE_GENERAL PACKAGING' OBJECT TEXT ID ST ¦ INCLUDE 'Z_NPE_CONTAMINANTS CERT' OBJECT TEXT ID ST | 600800 | Magnaflux | 7HF | M55 | PAINTS | S | Industrial Standard | 1 | Consumable Items | https://magnaflux.in/IN/EN/Products/Magnetic-Particle-Inspection/Consumables/7HF.htm |  |  | MAGNAFLUX | 7HF | [17 empty] | FOR USE WITH NON-DESTRUCTIVE EXAMINATION(MT) ON THE WELDING | WITH GENERAL PACKAGING |  | PACKING SLIP IS REQUIRED,IT MUST SPECIFY THE ITEM DESCRIPTION AND PART NUMBER (IF AVAILABLE) IN ORDER TO CONFORM THAT THE ITEM MEETS THE REQUIREMENTS OF THE PO QUALITY REQUIREMENTS,Z_NPE_OBJECT TEXT ID ST,Z_NPE_CONTAMINANTS CERT OBJECT TEXT ID ST | 12171703 Inks | Enriched | INK |  | TYPE | OIL-BASED,VISIBLE MAGNETIC PARTICLE | COLOR | BLACK | CONTAINER | 400mL AEROSOL CAN | [64 empty] | Production Completed
JRN - PL001 | Data Enrichment | SMX | OKAY | 2024-02-09 | 2024-02-10 | Suggested NM processed as per dictionary | 310202025 | INSERT:PTFE,3XSGJ14/4X6.4MM | MATERIAL: PTFE ¦ MANUFACTURER: METROHM ¦ PART NUMBER: 61458040 | 10003227 | Metrohm Middle East FZC | 61458040 | M25 | LABORATORY EQUIPMENT AND SUPPLIES | S | Industrial Standard | 1 | Consumable Items | https://www.metrohm.com/en/products/6/1458/61458040.html |  |  | METROHM MIDDLE EAST FZC | 6.1458.040 | [18 empty] | WITH 3 X SGJ14/4 X 6.4MM OPENING |  |  | 41115600 Electrochemical measuring instruments and accessories | Enriched | HEAD |  | TYPE | TITRATION INSERT | SIZE |  | RATING |  | MATERIAL | PTFE | [62 empty] | Production Completed
JRN - PL001 | Data Enrichment | SMX | OKAY | 2024-02-09 | 2024-02-10 |  | 210221552 | INSULATION,PIPE:CALCIUM SILICA,20"xT3" | COVER, PIPE, CALCIUM SILICATE. FOR THERMAL/ANTI-SWEAT INSULATION ¦ NON-ASBESTOS, NON-METALLIC, MADE UP OF INORGANIC FIBER WITH NANOMETER ¦ SILICA AEROGEL POWDER ¦ - SIZE: 20" x T3" ¦ - DENSITY: 220Kg/m³ ¦ USED FOR TEMPERATURE: 650 deg C MAX ¦ The following characteristics/properties shall be measured and certified ¦ in line with ASTM C533 Type I: ¦ 1) Density (per ASTM C302): 240 kg/m3 max. ¦ 2) Compressive strength (per ASTM C165-07): 0.688 MPa min. ¦ 3) Flexural strength (per ASTM C203-05a): 0.344 MPa min. ¦ 4) Soaking heat linear shrinkage at 650 deg C (per ASTM C356-10): 2% ¦ max. ¦ 5) Moisture content (per ASTM C1616-07): 20% max. ¦ 6) Dimensional tolerances as per ASTM C585-10, as follows: ¦ a) ID +2.4/-1.6mm ¦ b) OD +/-7.9mm ¦ c) Length +/-3.2mm ¦ d) Thickness +/-3.2mm ¦ 7) Hot surface performance ¦ a) Warpage (per ASTM C411): 6mm max. ¦ b) Cracking: Completely through without crack ¦ 8) Surface burning characteristics (per ASTM E84) ¦ a) Flame spread index, allowed value: 0 ¦ b) Smoke density index, allowed value: 0 ¦ 9) Thermal conductivity (per ASTM C177-10) ¦ a) at 38 deg C (100 deg F): 0.059 W/(m.K) max. ¦ b) at 93 deg C (200 deg F): 0.065 W/(m.K) max. ¦ 10) Weight loss by thumbling test (per ASTM C421-08) ¦ a) Percent mass loss after first 10 min., allowed value: 20% max. ¦ b) Percent mass loss after second 10 min., allowed value: 40% max. ¦ ITEM TO COMPLY WITH THE FOLLOWING: ¦ a) MANUFACTURING AND TESTING PER ASTM C533 TYPE I ¦ b) REG GUIDE 1.36 FOR (Cl+F) AND (Na+SiO(3)) TO PREVENT STRESS CORROSION ¦ OF AUSTENITIC STEEL. ¦ c) KEPCO SPECIFICATION 0-193-M293 ¦ USE WITH: ¦ PLANT PIPES AND EQUIPMENT, CGI - OUTSIDE CONTAINMENT, ANTI-SWEAT ¦ INSULATION OF HVAC PIPING ¦ MANUFACTURER: Zhejiang ASKE Building Materials Technology Corp ¦ PART NO: ASC CS220 ¦ OEM: HSJV (HYUNDAI SAMSUNG JOINT VENTURE) ¦ PART NO: BY DESCRIPTION ¦ MANUFACTURER: VARIOUS ¦ PART NO: BY DESCRIPTION ¦ QUALITY REQUIREMENTS: ¦ Packing Slip or Equivalent Commercial Certification is required. It ¦ must specify the Item description and part number (if available) in ¦ order to confirm that the item meets the requirements of the PO. ¦ INCLUDE 'Z_NPE_GENERAL PACKAGING' OBJECT TEXT ID ST ¦ INCLUDE 'Z_NPE_MATERIAL CERT' OBJECT TEXT ID ST |  |  | BY DESCRIPTION | M34 | INSULATION | Q | Safety Related | 1 | Spare Parts | http://en.zjask.com/product_info/id-1.html |  |  | ZHEJIANG ASKE BUILDING MATERIALS TECHNOLOGY | ASC CS220 | [18 empty] | WITH GENERAL PACKAGING,DIMENSIONAL TOLERANCES AS PER ASTM C585-10, A)+2.4/-1.6MM ID,B)+/-7.9MM OD,C) +/-3.2MM LG,D)+/-3.2MM THK,HOT SURFACE PERFORMANCE:A)WARPAGE (PER ASTM C411):6MM MAX,B)CRACKING:COMPLETELY THROUGH WITHOUT CRACK,SURFACE BURNING CHARACTERISTICS (PER ASTM E84):A)FLAME SPREAD INDEX ALLOWED VALUE:0,B) SMOKE DENSITY INDEX ALLOWED VALUE:0,WEIGHT LOSS BY THUMBLING TEST(PER ASTM C421-08):A)PERCENT MASS LOSS AFTER FIRST 10 MIN ALLOWED VALUE:20% MAX,B)PERCENT MASS LOSS AFTER SECOND 10 MIN ALLOWED VALUE:40% MAX |  | ITEM TO COMPLY WITH THE FOLLOWING:A)MANUFACTURING AND TESTING PER ASTM C533 TYPE I,B) REG GUIDE 1.36 FOR (CL+F) AND (NZ+SIO(3)) TO PREVENT STRESS CORROSION OF AUSTENITIC STEEL,C) KEPCO SPECIFICATION 0-193-M293,QUALITY REQUIREMENTS,PACKING SLIP OR EQUIVALENT COMMERCIAL CERTIFICATION IS REQUIRED,IT MUST SPECIFY THE ITEM DESCRIPTION AND PART NUMBER (IF AVAILABLE) IN ORDER TO CONFIRM THAT THE ITEM MEETS THE REQUIREMENTS OF THE PO,NON-ASBESTOS, NON-METALLIC, COMPRESSIVE STRENGTH (PER ASTM C165-07):0.688MPa MIN,FLEXURAL STRENGTH (PER ASTM C203-05A):0.344MPa MIN,SOAKING HEAT LINEAR SHRINKAGE AT 650 DEG C (PER ASTM C356-10):2% MAX,MOISTURE CONTENT (PER ASTM C1616-07):20% MAX,Z_NPE_OBJECT TEXT ID ST,Z_NPE_MATERIAL CERT OBJECT TEXT ID ST,OEM:HSJV (HYUNDAI SAMSUNG JOINT VENTURE) | 30141500 Thermal insulation | Enriched | INSULATION,THERMAL | INSULATION,THRM | INSULATION TYPE | COVER | INSULATION SPECIFIC USE | PLANT PIPES AND EQUIPMENT,CGI OUTSIDE CONTAINMENT,HVAC PIPING ANTI-SWEAT | DIAMETER |  | SIZE | 20" | THICKNESS | 3" | INSULATION MATERIAL | CALCIUM SILICATE ASTM C533,INORGANIC FIBER WITH NANOMETER | COLOR |  | THERMAL CONDUCTIVITY | 0.059W/MK MAX AT 38 DEG C/100 DEG F,0.065 W/MK MAX AT 93 DEG C/200 DEG F PER ASTM C177-10 | MAX DENSITY RATING | 240Kg/CU M PER ASTM C302 | MIN DENSITY RATING |  | MAX OPERATING TEMPERATURE | 650 DEG C | MINI OPERATING TEMPERATURE |  | INSULATION DESIGN FORM |  | FLAMMABILITY RATING |  | HEAT CAPACITY |  | THERMAL RESISTANCE |  | PIPE DIA | 1/2" | METHOD ATTACHMENT |  | INSTALLATION FURNISHED ITEMS |  | INSULATION JOINT STYLE |  | ENVIRON PROTECTION |  | SURFACE TREATMENT | SILICA AEROGEL POWDER | COMPOSITION |  | CLOSURE DATA | [23 empty] | Production Completed
JRN - PL001 | Data Enrichment | SMX | OKAY | 2024-02-09 | 2024-02-10 |  | 310201864 | INSULATION,PIPE:FIBERGLASS,6.0",1.5"T | PIPE INSULATION COVER WITH VAPOR BARRIER ¦ MATERIAL: FIBERGLASS ¦ DIAMETER: 6.0" ¦ THICKNESS: 1.5"T ¦ LENGTH: 0.9 - 1.5 meter ¦ USE TEMPERATURE, MAX.: 850 deg F (454 deg C) per ASTM C 547-06 ¦ DIMENSIONS AND DENSITY PER ASTM C 302 ¦ FOR USE AS: ¦ THERMAL/ANTI-SWEAT INSULATION, NON-ASBESTOS, NON-METALLIC, MADE UP OF ¦ FIBER GLASS WOOL, USED FOR TEMPERATURE: 454 deg C MAX ¦ The following characteristics/properties shall be measured and certified ¦ in line with ASTM C 547 TYPE 1 GRADE A: ¦ 1) Density (ASTM C302): 48 kg/m3 min. ¦ 2) Apparent thermal conductivity (at 38 deg C), per ASTM C 335/C1045: ¦ 0.031 W/m.K max. ¦ 3) Surface burning characteristics (per ASTM E84) ¦ a) Flame spread index (FSI), allowed value: 25 max. ¦ b) Smoke density index (SDI), allowed value: 50 max. ¦ 4) Thermal shrinkage temperature (ASTM C 356): 454 deg C min. ¦ 5) Hot surface performance: 2% max. ¦ 6) Sag resistance (per ASTM C547): 5% max. ¦ 7) Water vapor sorption: 5% max. ¦ 8) Non-fibrous shot content: 30% max. ¦ ITEM TO COMPLY WITH THE FOLLOWING: ¦ a) MANUFACTURING AND TESTING PER ASTM C547 TYPE I GRADE A - STANDARD ¦ SPECIFICATION FOR MINERAL FIBER PIPE INSULATION ¦ b) REG GUIDE 1.36 FOR (Cl+F) AND (Na+SiO(3)) TO PREVENT STRESS CORROSION ¦ OF AUSTENITIC STEEL. ¦ c) SURFACE BURNING CHARACTERISTICS AS PER ASTM E84 ¦ d) ASTM C1136 STANDARD SPECIFICATION FOR FLEXIBLE, LOW PERMEANCE VAPOR ¦ REFERENCES: ¦ a) KEPCO SPECIFICATION 0-193-M293 ¦ b) PS No. 9-072-D-450-F05-P ¦ c) CFM Spec.: 0-143-M281 ¦ USE WITH: ¦ PLANT PIPES AND EQUIPMENT, CGI - OUTSIDE CONTAINMENT, ANTI-SWEAT ¦ INSULATION OF PIPING ¦ MANUFACTURER: KNAUF EXEED INSULATION L.L.C ¦ PART NO: BY DESCRIPTION ¦ OEM: HSJV (HYUNDAI SAMSUNG JOINT VENTURE) ¦ PART NO: BY DESCRIPTION ¦ MANUFACTURER: VARIOUS ¦ PART NO: BY DESCRIPTION ¦ QUALITY REQUIREMENTS: ¦ Packing Slip or Equivalent Commercial Certification is required. It ¦ must specify the Item description and part number (if available) in ¦ order to confirm that the item meets the requirements of the PO. ¦ INCLUDE 'Z_NPE_GENERAL PACKAGING' OBJECT TEXT ID ST ¦ INCLUDE 'Z_NPE_MATERIAL CERT' OBJECT TEXT ID ST |  |  | BY DESCRIPTION | M34 | INSULATION | Q | Safety Related | 1 | Operating Supplies 2 | URL NOT FOUND |  |  | KNAUF EXEED INSULATION | [19 empty] | THERMAL SHRINKAGE TEMPERATURE (ASTM C356):454 DEG C MIN,WITH GENERAL PACKAGING,VAPOR BARRIER,DIMENSIONS AND DENSITY PER ASTM C302,NON-ASBESTOS,NON-METALLIC,SURFACE BURNING CHARACTERISTICS (PER ASTM E84),A) FLAME SPREAD INDEX ALLOWED VALUE:25 MAX, B) SMOKE DENSITY INDEX ALLOWED VALUE:50 MAX,HOT SURFACE PERFORMANCE:2% MAX,SAG RESISTANCE (PER ASTM C547):5% MAX,WATER VAPOR SORPTION:5% MAX,NON-FIBROUS SHOT CONTENT:30% MAX |  | ITEM TO COMPLY WITH THE FOLLOWING: A) MANUFACTURING AND TESTING PER ASTM C547 TYPE I GRADE A - STANDARD SPECIFICATION FOR MINERAL FIBER PIPE INSULATION, B) REG GUIDE 1.36 FOR (CL+F) AND (NA+SIO(3)) TO PREVENT STRESS CORROSION OF AUSTENITIC STEEL,C) SURFACE BURNING CHARACTERISTICS AS PER ASTM E84,D) ASTM C1136 STANDARD SPECIFICATION FOR FLEXIBLE,LOW PERMEANCE VAPOR REFERENCES:A) KEPCO SPECIFICATION 0-193-M293,B) PS NO. 9-072-D-450-F05-P,C) CFM SPEC:0-143-M281,OEM:HSJV (HYUNDAI SAMSUNG JOINT VENTURE),QUALITY REQUIREMENTS:PACKING SLIP OR EQUIVALENT COMMERCIAL CERTIFICATION IS REQUIRED, IT MUST SPECIFY THE ITEM DESCRIPTION AND PART NUMBER (IF AVAILABLE) IN ORDER TO CONFIRM THAT THE ITEM MEETS THE REQUIREMENTS OF THE PO,Z_NPE_OBJECT TEXT ID ST,Z_NPE_MATERIAL CERT OBJECT TEXT ID ST | 30141500 Thermal insulation | Cleansed | INSULATION,THERMAL | INSULATION,THRM | INSULATION TYPE | COVER | INSULATION SPECIFIC USE | PLANT PIPES AND EQUIPMENT,CGI OUTSIDE CONTAINMENT,HVAC PIPING ANTI-SWEAT | DIAMETER | 6" | SIZE | 0.9 - 1.5M L | THICKNESS | 1.5" | INSULATION MATERIAL | FIBERGLASS WOOL ASTM C547 TYPE 1 GRADE A | COLOR |  | THERMAL CONDUCTIVITY | 0.031W/MK MAX AT 38 DEG C PER ASTM C335/C1045 | MAX DENSITY RATING | 48Kg/CU M PER ASTM C302 | MIN DENSITY RATING |  | MAX OPERATING TEMPERATURE | 850 DEG F/454 DEG C PER ASTM C547-06 | MINI OPERATING TEMPERATURE |  | INSULATION DESIGN FORM |  | FLAMMABILITY RATING |  | HEAT CAPACITY |  | THERMAL RESISTANCE |  | PIPE DIA |  | METHOD ATTACHMENT |  | INSTALLATION FURNISHED ITEMS |  | INSULATION JOINT STYLE |  | ENVIRON PROTECTION |  | SURFACE TREATMENT |  | COMPOSITION |  | CLOSURE DATA | [23 empty] | Production Completed
JRN - PL001 | Data Enrichment | SMX | OKAY | 2024-02-09 | 2024-02-10 |  | 310201865 | INSULATION,PIPE:FIBERGLASS,8.0",1.0"T | PIPE INSULATION COVER WITH VAPOR BARRIER ¦ MATERIAL: FIBERGLASS ¦ DIAMETER: 8.0" ¦ THICKNESS: 1.0"T ¦ LENGTH: 0.9 - 1.5 meter ¦ USE TEMPERATURE, MAX.: 850 deg F (454 deg C) per ASTM C 547-06 ¦ DIMENSIONS AND DENSITY PER ASTM C 302 ¦ FOR USE AS: ¦ THERMAL/ANTI-SWEAT INSULATION, NON-ASBESTOS, NON-METALLIC, MADE UP OF ¦ FIBER GLASS WOOL, USED FOR TEMPERATURE: 454 deg C MAX ¦ The following characteristics/properties shall be measured and certified ¦ in line with ASTM C 547 TYPE 1 GRADE A: ¦ 1) Density (ASTM C302): 48 kg/m3 min. ¦ 2) Apparent thermal conductivity (at 38 deg C), per ASTM C 335/C1045: ¦ 0.031 W/m.K max. ¦ 3) Surface burning characteristics (per ASTM E84) ¦ a) Flame spread index (FSI), allowed value: 25 max. ¦ b) Smoke density index (SDI), allowed value: 50 max. ¦ 4) Thermal shrinkage temperature (ASTM C 356): 454 deg C min. ¦ 5) Hot surface performance: 2% max. ¦ 6) Sag resistance (per ASTM C547): 5% max. ¦ 7) Water vapor sorption: 5% max. ¦ 8) Non-fibrous shot content: 30% max. ¦ ITEM TO COMPLY WITH THE FOLLOWING: ¦ a) MANUFACTURING AND TESTING PER ASTM C547 TYPE I GRADE A - STANDARD ¦ SPECIFICATION FOR MINERAL FIBER PIPE INSULATION ¦ b) REG GUIDE 1.36 FOR (Cl+F) AND (Na+SiO(3)) TO PREVENT STRESS CORROSION ¦ OF AUSTENITIC STEEL. ¦ c) SURFACE BURNING CHARACTERISTICS AS PER ASTM E84 ¦ d) ASTM C1136 STANDARD SPECIFICATION FOR FLEXIBLE, LOW PERMEANCE VAPOR ¦ REFERENCES: ¦ a) KEPCO SPECIFICATION 0-193-M293 ¦ b) PS No. 9-072-D-450-F05-P ¦ c) CFM Spec.: 0-143-M281 ¦ USE WITH: ¦ PLANT PIPES AND EQUIPMENT, CGI - OUTSIDE CONTAINMENT, ANTI-SWEAT ¦ INSULATION OF PIPING ¦ MANUFACTURER: KNAUF EXEED INSULATION L.L.C ¦ PART NO: BY DESCRIPTION ¦ OEM: HSJV (HYUNDAI SAMSUNG JOINT VENTURE) ¦ PART NO: BY DESCRIPTION ¦ MANUFACTURER: VARIOUS ¦ PART NO: BY DESCRIPTION ¦ QUALITY REQUIREMENTS: ¦ Packing Slip or Equivalent Commercial Certification is required. It ¦ must specify the Item description and part number (if available) in ¦ order to confirm that the item meets the requirements of the PO. ¦ INCLUDE 'Z_NPE_GENERAL PACKAGING' OBJECT TEXT ID ST ¦ INCLUDE 'Z_NPE_MATERIAL CERT' OBJECT TEXT ID ST |  |  | BY DESCRIPTION | M34 | INSULATION | Q | Safety Related | 1 | Operating Supplies 2 | URL NOT FOUND |  |  | KNAUF EXEED INSULATION | [19 empty] | THERMAL SHRINKAGE TEMPERATURE (ASTM C356):454 DEG C MIN,WITH GENERAL PACKAGING,VAPOR BARRIER,DIMENSIONS AND DENSITY PER ASTM C302,NON-ASBESTOS,NON-METALLIC,SURFACE BURNING CHARACTERISTICS (PER ASTM E84),A) FLAME SPREAD INDEX ALLOWED VALUE:25 MAX, B) SMOKE DENSITY INDEX ALLOWED VALUE:50 MAX,HOT SURFACE PERFORMANCE:2% MAX,SAG RESISTANCE (PER ASTM C547):5% MAX,WATER VAPOR SORPTION:5% MAX,NON-FIBROUS SHOT CONTENT:30% MAX |  | ITEM TO COMPLY WITH THE FOLLOWING: A) MANUFACTURING AND TESTING PER ASTM C547 TYPE I GRADE A - STANDARD SPECIFICATION FOR MINERAL FIBER PIPE INSULATION, B) REG GUIDE 1.36 FOR (CL+F) AND (NA+SIO(3)) TO PREVENT STRESS CORROSION OF AUSTENITIC STEEL,C) SURFACE BURNING CHARACTERISTICS AS PER ASTM E84,D) ASTM C1136 STANDARD SPECIFICATION FOR FLEXIBLE,LOW PERMEANCE VAPOR REFERENCES:A) KEPCO SPECIFICATION 0-193-M293,B) PS NO. 9-072-D-450-F05-P,C) CFM SPEC:0-143-M281,OEM:HSJV (HYUNDAI SAMSUNG JOINT VENTURE),QUALITY REQUIREMENTS:PACKING SLIP OR EQUIVALENT COMMERCIAL CERTIFICATION IS REQUIRED, IT MUST SPECIFY THE ITEM DESCRIPTION AND PART NUMBER (IF AVAILABLE) IN ORDER TO CONFIRM THAT THE ITEM MEETS THE REQUIREMENTS OF THE PO,Z_NPE_OBJECT TEXT ID ST,Z_NPE_MATERIAL CERT OBJECT TEXT ID ST | 30141500 Thermal insulation | Cleansed | INSULATION,THERMAL | INSULATION,THRM | INSULATION TYPE | COVER | INSULATION SPECIFIC USE | PLANT PIPES AND EQUIPMENT,CGI OUTSIDE CONTAINMENT,HVAC PIPING ANTI-SWEAT | DIAMETER | 8" | SIZE | 0.9 - 1.5M L | THICKNESS | 1" | INSULATION MATERIAL | FIBERGLASS WOOL ASTM C547 TYPE 1 GRADE A | COLOR |  | THERMAL CONDUCTIVITY | 0.031W/MK MAX AT 38 DEG C PER ASTM C335/C1045 | MAX DENSITY RATING | 48Kg/CU M PER ASTM C302 | MIN DENSITY RATING |  | MAX OPERATING TEMPERATURE | 850 DEG F/454 DEG C PER ASTM C547-06 | MINI OPERATING TEMPERATURE |  | INSULATION DESIGN FORM |  | FLAMMABILITY RATING |  | HEAT CAPACITY |  | THERMAL RESISTANCE |  | PIPE DIA |  | METHOD ATTACHMENT |  | INSTALLATION FURNISHED ITEMS |  | INSULATION JOINT STYLE |  | ENVIRON PROTECTION |  | SURFACE TREATMENT |  | COMPOSITION |  | CLOSURE DATA | [23 empty] | Production Completed
JRN - PL001 | Data Enrichment | SMX | OKAY | 2024-02-09 | 2024-02-10 |  | 210218204 | INSULATION:ARMAFLEX,1M X 10M,20MM THK | ARMAFLEX INSULATION ROLLS<(>,<)> ¦ SIZE: 1M X 10M LENGTH,THICKNESS 20MM (3/4"). ¦ DENSITY: 70-80 KG/M3 ¦ MANUFACTURER: ARMACELL LLC ¦ PART NUMBER: BY DESCRIPTION ¦ Packaging Slip/Invoice/Certificate or Other Vendor Document is required. ¦ It must demonstrate that the Item description and part number are in ¦ accordance with the requirements of the PO ¦ INCLUDE 'Z_NPE_GENERAL PACKAGING' OBJECT TEXT ID ST |  |  | BY DESCRIPTION | M34 | INSULATION | S | Industrial Standard | 1 | Operating Supplies 2 | URL NOT FOUND |  |  | ARMACELL | [19 empty] | BRAND:ARMAFLEX,PACKAGING TYPE:ROLL,WITH GENERAL PACKAGING |  | PACKAGING SLIP/INVOICE/CERTIFICATE OR OTHER VENDOR DOCUMENT IS REQUIRED,IT MUST DEMONSTRATE THAT THE ITEM DESCRIPTION AND PART NUMBER ARE IN,ACCORDANCE WITH THE REQUIREMENTS OF THE PO,Z_NPE_OBJECT TEXT ID ST GMBH | 30141500 Thermal insulation | Cleansed | INSULATION,THERMAL | INSULATION,THRM | INSULATION TYPE |  | INSULATION SPECIFIC USE |  | DIAMETER |  | SIZE | 1 W X 10M L | THICKNESS | 20MM | INSULATION MATERIAL |  | COLOR |  | THERMAL CONDUCTIVITY |  | MAX DENSITY RATING | 80Kg/CU M | MIN DENSITY RATING | 70Kg/CU M | MAX OPERATING TEMPERATURE |  | MINI OPERATING TEMPERATURE |  | INSULATION DESIGN FORM |  | FLAMMABILITY RATING |  | HEAT CAPACITY |  | THERMAL RESISTANCE |  | PIPE DIA |  | METHOD ATTACHMENT |  | INSTALLATION FURNISHED ITEMS |  | INSULATION JOINT STYLE |  | ENVIRON PROTECTION |  | SURFACE TREATMENT |  | COMPOSITION |  | CLOSURE DATA | [23 empty] | Production Completed
JRN - PL001 | Data Enrichment | SMX | OKAY | 2024-02-09 | 2024-02-10 |  | 410204012 | INTERCOM,SYS:WIRELESS,4WAY,900M,10HRS | SENA WIRELESS INTERCOM SYSTEM, BLUTOOTH 3.0 ¦ WITH 4 WAYS INTERCOM ¦ MANUFACTURER NAME: SENA ¦ PART NUMBER: EXPAND-10 ¦ MODEL: EXPAND BOOM |  |  | EXPAND-10 | M29 | COMMUNICATIONS & MARKETING | S | Industrial Standard | 1 | Tools and Instruments | https://ridersjunction.com/product/sena-expand-bluetooth-communication-system-with-boom-mic/ |  |  | SENA | EXPAND-10 | [18 empty] | CONNECTIVITY:BLUETOOTH 3.0,MODEL:EXPAND BOOM,DISTANCE RANGE:900M,CALL DURATION:10HR,WITH 4 WAYS INTERCOM |  |  | 43221500 Call management systems or accessories | Enriched | COMMUNICATION SYSTEM | SYSTEM,COMM | TYPE | WIRELESS | SIZE | 164 X 120 X 142MM | POWER |  | ELECTRICAL RATING |  | FREQUENCY |  | COMMS SPEED |  | COMMS PROTOCOL |  | INPUT DATA |  | OUTPUT DATA |  | CONTENT |  | CONTENT 2 |  | CONTENT 3 |  | CONTENT 4 |  | CONTENT 5 |  | CONTENT 6 |  | CONTENT 7 |  | MOUNTING DATA | [37 empty] | Production Completed
JRN - PL001 | Data Enrichment | SMX | OKAY | 2024-02-09 | 2024-02-10 | Suggested NM processed as per dictionary | 210215346 | JOINT,STEM:F/ 1-1/2" X 2" RELIEF VALVE | STEM JOINT, A276 TYPE 316<(>,<)> ¦ PART NO. 11A OF DRAWING NO. J237B-DG-A01-63 ¦ FOR USE WITH: ¦ RELIEF VALVE, MODEL SSRW-S8000, SIZE 1-1/2" X 2" ¦ CARBON STEEL WCB BODY, ASME 150 X 150 ¦ SET PRESSURE 75 PSIG ¦ MANUFACTURER: SVC ¦ PART NUMBER: A0000-M11A02 ¦ REFERENCES: ¦ VALVE ASSY DRAWING NO.: J237B-DG-A01-63 ¦ PARTS LIST NO. PL-BN12R-063 ¦ SPEC. NO.: 9-184-J237B ¦ TECHNICAL MANUAL: J237B-IM-A01-01 ¦ QUALITY REQUIREMENTS: ¦ INCLUDE 'Z_NPE_COMMERCIAL QA' OBJECT TEXT ID ST ¦ INCLUDE 'Z_NPE_PC3 MATERIAL' OBJECT TEXT ID ST ¦ INCLUDE 'Z_NPE_CERT OF COMPLIANCE' OBJECT TEXT ID ST ¦ INCLUDE 'Z_NPE_GENERAL PACKAGING' OBJECT TEXT ID ST |  |  | A0000-M11A02 | M20 | VALVES, ACTUATORS, REGULATORS AND COMPONENTS | R | Reliability Critical | 1 | Spare Parts | URL NOT FOUND |  |  | SVC | A0000-M11A02 |  | 11A | [5 empty] | J237B-DG-A01-63 |  |  | 9-184-J237B | J237B-IM-A01-01 | [5 empty] | FOR MODEL SSRW-S8000,SIZE 1-1/2 X 2",CARBON STEEL WCB BODY,ASME 150 X 150,75PSIG SET,ASSEMBLY DRAWING NO:J237B-DG-A01-63 RELIEF VALVE | WITH GENERAL PACKAGING,PARTS LIST NO:PL-BN12R-063 |  | Z_NPE_COMMERCIAL QA OBJECT TEXT ID ST,Z_NPE_PC3 MATERIAL OBJECT TEXT ID ST,Z_NPE_CERT OF COMPLIANCE OBJECT TEXT ID ST,Z_NPE_OBJECT TEXT ID ST,QUALITY REQUIREMENTS | 40141616 Valve parts or accessories | Cleansed | JOINT |  | TYPE | STEM | SIZE |  | MATERIAL | 316 STAINLESS STEEL ASTM A276 | [64 empty] | Production Completed
JRN - PL001 | Data Enrichment | SMX | OKAY | 2024-02-09 | 2024-02-10 | Suggested NM processed as per dictionary…..........MFR UPDATED AS PER WEB SOURCE | 750200617 | KEY SET:HEX,INCH SIZE | HEX KEY SET (INCH SIZE) ¦ PART NUMBER: E117816 ¦ PPS MATERIAL CODE: 200700001 |  |  | E117816 | M32 | SECURITY SUPPLIERS | S | Industrial Standard | 4 | Spare Parts | https://www.facom.eu/uk-en/generaltooling/productdetails/hierarchy/7280/catno/E117816/ |  |  | EXPERT | E117816 | [21 empty] | 27111729 Wrench set | Enriched | KEY SET |  | TYPE | HEX WRENCH (INCH SIZE) | SIZE |  | MATERIAL | CHROME STEEL ZINC PLATED | SPECIFICATION |  | NUMBER OF PIECES | 8 | [60 empty] | Production Completed
JRN - PL001 | Data Enrichment | SMX | OKAY | 2024-02-09 | 2024-02-10 | Suggested NM processed as per dictionary | 210206712 | KEY, SLEEVE, VERTICAL PUMP | KEY, Sleeve, ASTM A240 Typ. 316L, ITEM 1260E, FOR USE WITH VERTICAL ¦ PUMP, HYUNDAI HEAVY INDUSTRIES CO., LTD, DWG M220S-DG-A01-03 R5, RATED ¦ FLOW 360,000 GPM, MODEL 2700VKNM, S/N KA1453-SBP-1/6 to 6/6 <(>&<)> ¦ KA1454- ¦ SBP-1/6 to 6/6. ¦ MANUFACTURER: Hyundai Heavy Industries ¦ MANUFACTURER DRAWING: M220S-DG-A01-03 R5 ¦ FLOC: ¦ 1-554-M-PP01, 1-554-M-PP02, 1-554-M-PP03 ¦ 2-554-M-PP01, 2-554-M-PP02, 2-554-M-PP03 ¦ 3-554-M-PP01, 3-554-M-PP02, 3-554-M-PP03 ¦ 4-554-M-PP01, 4-554-M-PP02, 4-554-M-PP03 |  |  | 1260E | M16 | PUMPS AND APPURTENANCE | S | Industrial Standard | 1 | Spare Parts | URL NOT FOUND |  |  | HYUNDAI HEAVY INDUSTRIES | 1260E | [8 empty] | 1260E | [8 empty] | FOR MODEL 2700VKNM, S/N KA1453-SBP-1/6 TO 6/6 AND KA1454-SBP-1/6 TO 6/6 VERTICAL PUMP,DRAWING NO:M220S-DG-A01-03 R5 RATED,360000GPM FLOW,FLOC:1-554-M-PP01,1-554-M-PP02,1-554-M-PP0,2-554-M-PP01,2-554-M-PP02,2-554-M-PP03,3-554-M-PP01,3-554-M-PP02,3-554-M-PP03,4-554-M-PP01,4-554-M-PP02,4-554-M-PP03 |  |  |  | 46171505 Keys | CLEANSED | KEY |  | TYPE | SLEEVE | SIZE |  | MATERIAL | 316L STAINELSS STEEL | SPECIFICATION | ASTM A240 | [62 empty] | Production Completed
JRN - PL001 | Data Enrichment | SMX | OKAY | 2024-02-09 | 2024-02-10 | Suggested NM processed as per dictionary | 210218447 | KEY:MANUAL HANDWHEEL,F/MOV(SMB-3) | MANUAL HANDWHEEL KEY<(>,<)> ¦ FOR MOTOR OPERATED VALVE FOR SMB-3 MOTOR OPERATOR ¦ MANUFACTURER: NIPPON GEAR CO., LTD. ¦ ELECTRIC ACTUATOR MODEL NUMBER: SMB-3#150 (4P) ¦ PART NUMBER: PER DESCRIPTION ¦ DRAWING NUMBER: 9-805-Z-N-174-009 (NIPPON GEAR DWR # G-29086) ¦ QUALITY REQUIREMENTS ¦ INCLUDE 'Z_NPE_GENERAL PACKAGING' OBJECT TEXT ID ST | 600852 | Nippon Gear Co | BY DESCRIPTION | M20 | VALVES, ACTUATORS, REGULATORS AND COMPONENTS | Q | Safety Related | 1 | Spare Parts | URL NOT FOUND |  |  | NIPPON GEAR CO | [8 empty] | 9-805-Z-N-174-009 (GEAR G-29086) | [9 empty] | FOR MOTOR OPERATED VALVE,SMB-3 MOTOR OPERATOR,ELECTRIC ACTUATOR MODEL NUMBER:SMB-3#150 (4P) | WITH GENERAL PACKAGING |  | Z_NPE_OBJECT TEXT ID ST,QUALITY REQUIREMENTS | 46171505 Keys | CLEANSED | KEY |  | TYPE | MANUAL HANDWHEEL | SIZE |  | MATERIAL |  | SPECIFICATION | [63 empty] | Production Completed
JRN - PL001 | Data Enrichment | SMX | OKAY | 2024-02-09 | 2024-02-10 | Suggested NM processed as per dictionary | 210222722 | KIT, METRIC 12.9 ALLOY SOCKET CAP SCREWS | KIT, ASSORTMENT OF METRIC 12.9 ALLOY ALLEN SOCKET HEAD CAP SCREWS BOLTS ¦ BLACK OXIDE ¦ VARIOUS METRIC SIZES ¦ MATERIAL CLASS 12.9 ALLOY, BLACK OXIDE FINISH ¦ 211 PIECES, COARSE THREADS ¦ WITH PLASTIC 18 HOLE COMPARTMENT TRAY BOX ¦ CONTENTS PER ATTACHED PRODUCT SHEET ¦ PART NUMBER: ASSORTMENT KIT #256 ¦ MANUFACTURER: BOLTS AND NUTS USA ¦ INCLUDE 'Z_NPE_GENERAL PACKAGING' OBJECT TEXT ID ST |  |  | ASSORTMENT KIT #256 | M08 | FASTENERS | S | Industrial Standard | 1 | Operating Supplies 2 | URL NOT FOUND |  |  | BOLTS AND NUTS USA | 256 | [18 empty] | WITH GENERAL PACKAGING |  | Z_NPE_OBJECT TEXT ID ST,CONTENTS PER ATTACHED PRODUCT SHEET | 31162800 Miscellaneous hardware | CLEANSED | KIT |  | STYLE |  | TYPE |  | CONTAINS | 211 PIECES ASSORTMENT/VARIOUS METRIC SIZES ALLOY CLASS 12.9 BLACK OXIDE FINISH COARSE THREADS ALLEN SOCKET HEAD CAP SCREWS,BOLTS,PLASTIC 18 HOLE COMPARTMENT TRAY BOX | [64 empty] | Production Completed
JRN - PL001 | Data Enrichment | SMX | OKAY | 2024-02-09 | 2024-02-10 |  | 210202717 | KIT, REPAIR, VALVE, SOFT GOODS | Vendor : Weir International ¦ Part No : E12-J232A-6.01.BE ¦ Description : Valve Soft Goods for 2-526-V-0036 ¦ Contract No : J232A ¦ Drawing No : J232A-DG-A90-18 ¦ Specification No : E15-J232A-001 ¦ Technical Manual No : J232A-IM-A90-01 |  |  | E12-J232A-6.01.BE | M17 | SEALS, GASKETS, PACKING AND O-RING | R | Reliability Critical | 3 | Spare Parts | URL NOT FOUND |  |  |  | E12-J232A-6.01.BE |  |  | WEIR INTERNATIONAL | E12-J232A-6.01.BE |  |  | J232A | J232A-DG-A90-18 |  |  | E15-J232A-001 | J232A-IM-A90-01 | [5 empty] | FOR MODEL 2-526-V-0036 |  |  |  | 40141636 Valve kits | Cleansed | PARTS KIT,VALVE | KIT,VALVE PARTS | VALVE TYPE |  | VALVE PARTS KIT TYPE | REPAIR | VALVE PARTS KIT SPECIFIC USE |  | SIZE |  | THICKNESS |  | INSIDE DIAMETER |  | OUTSIDE DIAMETER |  | VALVE PARTS KIT FUNCTION |  | VALVE PARTS KIT MATERIAL |  | MAX OPERATING PRESSURE |  | MIN OPERATING PRESSURE |  | CONTENT 1 | SOFT GOODS | CONTENT 2 |  | CONTENT 3 |  | CONTENT 4 |  | CONTENT 5 |  | CONTENT 6 |  | CONTENT 7 | [35 empty] | Production Completed
JRN - PL001 | Data Enrichment | SMX | OKAY | 2024-02-09 | 2024-02-10 | Suggested NM processed as per dictionary | 740200597 | KIT,ARC FLASH:W/HOOD &HARD HAT,40CAL,XL | 40 CAL ENESPRO AIRLITE™ ARC FLASH KIT WITH OPTISHIELD™ VENTED LIFT-FRONT ¦ HOOD <(>&<)> MSA V-GARD® HARD HAT ¦ ARC RATING: 43 CAL/CM2 ¦ CAT : 4 ¦ FABRICS : SUPER LIGHTWEIGHT 11.5OZ FABRIC SYSTEM WITH DRIFIRE® 4.4™ ¦ SHELL OVER LAYERS OF DUPONT™ NOMEX® ¦ STANDARDS : ASTM F1506,OSHA 29 CFR 1910.269,NFPA 70E-2018 PPE CAT1,2,3 ¦ <(>&<)>4 ¦ KIT CONTENTS: ¦ GEAR BAG ¦ JACKET MADE WITH DRIFIRE™ <(>&<)> ARAMIDS ¦ BIB OVERALLS MADE WITH DRIFIRE™ <(>&<)> ARAMIDS ¦ OPTISHIELD™ 3PHASE™ 40 CAL FLIP-FRONT GREY HOOD ¦ MSA V-GARD® HARD HAT ¦ SAFETY GLASSES ¦ SILICONE EAR PLUGS ¦ SIZE: X-LARGE ¦ PART NUMBER: EN40KTNDNB01XL ¦ MANUFACTURER: ENESPRO | 600182 | Enespro | EN40KTNDNB01XL | M23 | CLOTHING, FOOTWEAR & PERSONAL PROTECTIVE EQUIPMENT | S | Industrial Standard | 1 | Consumable Items | https://www.smcelectric.com/products/enespro-nsaen40ktndnb01xl/ |  |  | ENESPRO | EN40KTNDNB01XL | [18 empty] | BRAND:AIRLITE |  |  | 23271800 Welding and soldering and brazing supplies | Enriched | KIT |  | STYLE | ZIPPER AND BUCKLE CLOSURE | TYPE | ARC FLASH | CONTAINS | 43CAL/SQ CM ARC RATING 4 CAT OPTISHIELD VENTED LIFT-FRONT HOOD AND MSA V-GARD HARD HAT 11.5OZ SUPER LIGHTWEIGHT FABRIC SYSTEM WITH DRIFIRE 4.4,SHELL OVER LAYERS OF DUPONT NOMEX,ASTM F1506,OSHA 29 CFR 1910.269,NFPA 70E-2018 PPE CAT1,2,3 AND 4,GEAR BAG,DRIFIRE AND ARAMIDS JACKET AND BIB OVERALLS,3PH 40 CAL OPTISHIELD FLIP-FRONT GREY HOOD,SAFETY GLASSES,X-LARGE SILICONE EAR PLUGS | [64 empty] | Production Completed
JRN - PL001 | Data Enrichment | SMX | OKAY | 2024-02-09 | 2024-02-10 | Suggested NM processed as per dictionary | 240200371 | KIT,BIOASSAY:F/URINE AND FECAL SAMPLE | 1. FOR URINE 3 LITERS PLASTIC BOTTLE AND ¦ 750mL/680g PLASTIC BOWL WITH LID FOR FECES ¦ 2. CUSTODY AND STICKERS, IDENTIFICATION LABELS ¦ FOR THE BOTTLES ¦ 3. BOTH ARE FULLY COMPLIANT ¦ WITH (IATA) AIR TRANSPORT REGULATIONS ¦ MANUFACTURER : GEL LABORATORIES LLC ¦ PART NUMBER : 190017-05-3L <(>&<)> 02-544-208 | 20000556 | Gel Laboratories, Llc | BY DESCRIPTION | M25 | LABORATORY EQUIPMENT AND SUPPLIES | S | Industrial Standard | 1 | Consumable Items | URL NOT FOUND |  |  | GEL LABORATORIES | 190017-05-3L | BIOASSAY | 02-544-208 | [15 empty] | FOR URINE AND FECAL SAMPLE,FECES |  |  |  | 41116136 Urinalysis test kits or supplies | CLEANSED | KIT |  | STYLE |  | TYPE |  | CONTAINS | 3L PLASTIC BOTTLE AND 750mL PER 680G PLASTIC BOWL WITH LID,CUSTODY AND STICKERS,IDENTIFICATION LABELS BOTH ARE FULLY COMPLIANT WITH (IATA) AIR TRANSPORT REGULATIONS | [64 empty] | Production Completed
JRN - PL001 | Data Enrichment | SMX | OKAY | 2024-02-09 | 2024-02-10 | Suggested NM processed as per dictionary….............NM BASED ON WEB SOURCE | 210213252 | KIT,REBUILD:MANUAL ISOLATION VALVE | MANUFACTURER: PARKER ¦ PART NUMBER: MVI-400SV ¦ DRAWING NUMBER: M243-DG-E 04-12/15, ITEM: (2-151) | 600383 | Parker Hannifin | MVI-400SV | M20 | VALVES, ACTUATORS, REGULATORS AND COMPONENTS | Q | Safety Related | 4 | Spare Parts | https://ph.parker.com/in/en/product/mvi-series/mvi400s | https://www.parker.com/literature/Hydraulic%20Valve%20Division/hydraulicvalve/Service-Installation/Industrial/Bul%20HY14-3025-M10%20MVI400S,%20MVI600,%20MVI800S,%20MVI1200S.pdf | 1,2,3 | PARKER HANNIFIN | MVI400SV | [7 empty] | M243-DG-E 04-12/15 | 2-151 | [9 empty] | WITH REBUILD KIT |  |  | 40141602 Needle valves | Enriched | VALVE,NEEDLE |  | TYPE | ISOLATION | CONFIGURATION |  | SIZE | 1/4" | CONNECTION | NPT | ORIFICE DIAMETER |  | DESIGN RATING |  | PRESSURE/TEMPERATURE RATING | 5000PSI | STYLE |  | OPERATOR | MANUAL ACTUATION | BODY MATERIAL | STEEL | TRIM |  | SOFTGOODS |  | PROCESS FLUID | HYDRAULIC OIL | [44 empty] | Production Completed
JRN - PL001 | Data Enrichment | SMX | OKAY | 2024-02-09 | 2024-02-10 |  | 210206792 | KIT,REPAIR:VALVE,(1" CHK VLV BNT + PLUG) | DNR – DO NOT REORDER ¦ THIS IS A DUPLICATE MM - ONCE MM HAS BEEN DEPLETED, USE MM 210203595 ¦ DOROTHY JOHNSON 27-SEPT-2023 ¦ Vendor : EnergySolutions, LLC ¦ Part No : E34-N208-6.01.G ¦ Description : Valve Repair Kits (1" 316L Lift Check Valve Bonnot + Plug) ¦ Contract No : N208 ¦ Drawing No : ¦ Specification No : ¦ Technical Manual No : |  |  |  | M20 | VALVES, ACTUATORS, REGULATORS AND COMPONENTS | T | Safety Impact | 4 | Spare Parts | URL NOT FOUND | [6 empty] | ENERGYSOLUTIONS | E34-N208-6.01.G |  |  | N208 | [13 empty] | ONCE MM HAS BEEN DEPLETED,USE MM 210203595,DOROTHY JOHNSON 27-SEPT-2023,DNR-DO NOT REORDER,THIS IS A DUPLICATE MM | 40141636 Valve kits | Cleansed | PARTS KIT,VALVE | KIT,VALVE PARTS | VALVE TYPE | CHECK | VALVE PARTS KIT TYPE | REPAIR | VALVE PARTS KIT SPECIFIC USE |  | SIZE |  | THICKNESS |  | INSIDE DIAMETER |  | OUTSIDE DIAMETER |  | VALVE PARTS KIT FUNCTION |  | VALVE PARTS KIT MATERIAL |  | MAX OPERATING PRESSURE |  | MIN OPERATING PRESSURE |  | CONTENT 1 | 1" 316L LIFT BONNOT AND PLUG | CONTENT 2 |  | CONTENT 3 |  | CONTENT 4 |  | CONTENT 5 |  | CONTENT 6 |  | CONTENT 7 | [35 empty] | Production Completed
JRN - PL001 | Data Enrichment | SMX | OKAY | 2024-02-09 | 2024-02-10 |  | 210206791 | KIT,REPAIR:VALVE,(1/2" CHK VLV BNT+PLUG) | DNR – DO NOT REORDER ¦ THIS IS A DUPLICATE MM - ONCE MM HAS BEEN DEPLETED, USE MM 210203594 ¦ DOROTHY JOHNSON 27-SEPT-2023 ¦ Vendor : EnergySolutions, LLC ¦ Part No : E34-N208-6.01.F ¦ Description : Valve Repair Kits (1/2" 316L Lift Check Valve Bonnot + ¦ Plug) ¦ Contract No : N208 ¦ Drawing No : ¦ Specification No : ¦ Technical Manual No : |  |  |  | M20 | VALVES, ACTUATORS, REGULATORS AND COMPONENTS | T | Safety Impact | 4 | Spare Parts | URL NOT FOUND | [6 empty] | ENERGYSOLUTIONS | E34-N208-6.01.F |  |  | N208 | [13 empty] | ONCE MM HAS BEEN DEPLETED,USE MM 210203594,DOROTHY JOHNSON 27-SEPT-2023,DNR-DO NOT REORDER,THIS IS A DUPLICATE MM | 40141636 Valve kits | Cleansed | PARTS KIT,VALVE | KIT,VALVE PARTS | VALVE TYPE | CHECK | VALVE PARTS KIT TYPE | REPAIR | VALVE PARTS KIT SPECIFIC USE |  | SIZE |  | THICKNESS |  | INSIDE DIAMETER |  | OUTSIDE DIAMETER |  | VALVE PARTS KIT FUNCTION |  | VALVE PARTS KIT MATERIAL |  | MAX OPERATING PRESSURE |  | MIN OPERATING PRESSURE |  | CONTENT 1 | 1/2" 316L LIFT BONNOT AND PLUG | CONTENT 2 |  | CONTENT 3 |  | CONTENT 4 |  | CONTENT 5 |  | CONTENT 6 |  | CONTENT 7 | [35 empty] | Production Completed
JRN - PL001 | Data Enrichment | SMX | OKAY | 2024-02-09 | 2024-02-10 |  | 210206790 | KIT,REPAIR:VALVE,(4"BALL VALVE W/SEAT) | DNR – DO NOT REORDER ¦ THIS IS A DUPLICATE MM - ONCE MM HAS BEEN DEPLETED, USE MM 210203593 ¦ DOROTHY JOHNSON 27-SEPT-2023 ¦ Vendor : EnergySolutions, LLC ¦ Part No : E34-N208-6.01.E ¦ Description : Valve Repair Kits (4" 316L 3 piece ball valve w/UMWPHE ¦ Seat) ¦ Contract No : N208 ¦ Drawing No : ¦ Specification No : ¦ Technical Manual No : |  |  |  | M20 | VALVES, ACTUATORS, REGULATORS AND COMPONENTS | T | Safety Impact | 4 | Spare Parts | URL NOT FOUND | [6 empty] | ENERGYSOLUTIONS | E34-N208-6.01.E |  |  | N208 | [13 empty] | ONCE MM HAS BEEN DEPLETED,USE MM 210203593,DOROTHY JOHNSON 27-SEPT-2023,DNR-DO NOT REORDER,THIS IS A DUPLICATE MM | 40141636 Valve kits | Cleansed | PARTS KIT,VALVE | KIT,VALVE PARTS | VALVE TYPE | BALL | VALVE PARTS KIT TYPE | REPAIR | VALVE PARTS KIT SPECIFIC USE |  | SIZE |  | THICKNESS |  | INSIDE DIAMETER |  | OUTSIDE DIAMETER |  | VALVE PARTS KIT FUNCTION |  | VALVE PARTS KIT MATERIAL |  | MAX OPERATING PRESSURE |  | MIN OPERATING PRESSURE |  | CONTENT 1 | 4" 316L 3 PIECE WITH UMWPHE SEAT | CONTENT 2 |  | CONTENT 3 |  | CONTENT 4 |  | CONTENT 5 |  | CONTENT 6 |  | CONTENT 7 | [35 empty] | Production Completed
JRN - PL001 | Data Enrichment | SMX | OKAY | 2024-02-09 | 2024-02-10 | Suggested NM processed as per dictionary | 210212739 | KIT:REFURBISH,TURBO CHARGER,NAPIER 397 | KIT, REFURBISHMENT, FOR NAPIER 397 TURBO CHARGER, FOR EDG/AAC DG ENGINE, ¦ TURBOCHARGER OPERATOR'S MANUAL NAPIER EDITION 2 (TB 3101 SEPTEMBER 2011 ¦ ISSUE 3a) INCLUDED ON M263-IM-A02-01 Rev.5, INSTRUCTION MANUAL FOR MAIN ¦ ENGINE (HYUNDAI HEAVY INDUSTRIES DOCUMENT# B94-089753-0), ENGINE TYPE ¦ H32/40V). ¦ FOR USE WITH: ¦ DIESEL ENGINE FOR BARAKAH EMERGENCY DIESEL GENERATOR TYPE ¦ 20H32/40VX750RPM ENGINE NUMBERS BF1652, BF1653, BF1654, BF1655, BF1657, ¦ BF1658, BF1659, BF1660; DRW M263-DG-A02-01 R7 (HYUNDAI #B90-075465-8), ¦ DRW M263-MR-A02-01 R1 (HYUNDAI # B93-106183-5). ¦ DIESEL ENGINE FOR BARAKAH DIESEL GENERATOR TYPE 20H32/40VX750RPM ENGINE ¦ NUMBER BF1777; DRW M263-DG-A52-01 R4 (HYUNDAI # B90-075466-0), DRW ¦ M263-MR-A52-01 R1 (HYUNDAI # B93-108184-7). ¦ IN COMPLIANCE WITH: ¦ M263-ER-A02-01 R3 DYNAMIC QUALIFICATION REPORT FOR MAIN ENGINE (HYUNDAI ¦ # MPR-3871 FROM MRP ASSOCIATES INC. ENGINEERS). ¦ VENDOR IS REQUESTED TO TAKE EXCEPTION AND NOTIFY NAWAH IF ITEM WILL NOT ¦ FIT ANY OF THE DIESEL ENGINE MODELS (ENGINE NUMBERS). ¦ MANUFACTURER: HYUNDAI HEAVY INDUSTRIES ¦ PART NUMBER: BY DESCRIPTION ¦ QUALITY REQUIREMENTS ¦ THE ITEM IS CLASSIFIED SAFETY RELATED, PURCHASE CLASS PC1. ¦ Quality Requirements: ¦ INCLUDE 'Z_NPE_QA SR MATERIAL' OBJECT TEXT ID ST ¦ INCLUDE 'Z_NPE_CERT OF CONFORMANCE' OBJECT TEXT ID ST ¦ INCLUDE 'Z_NPE_LEVEL B PACKAGING' OBJECT TEXT ID ST ¦ INCLUDE 'Z_NPE_EDG ENGINE PARTS' OBJECT TEXT ID ST ¦ INCLUDE 'Z_NPE_SHELF LIFE' OBJECT TEXT ID ST | 600354 | Hyundai Heavy Industries | BY DESCRIPTION | M05 | EDG & SPARES | Q | Safety Related | 1 | Spare Parts | URL NOT FOUND |  |  | HYUNDAI HEAVY INDUSTRIES | [18 empty] | FOR NAPIER 397 TURBO CHARGER,EDG/AAC DG ENGINE,TURBOCHARGER OPERATOR'S MANUAL NAPIER EDITION 2 (TB 3101 SEPTEMBER 2011 ISSUE 3A) ON M263-IM-A02-01 REV 5,INSTRUCTION MANUAL FOR MAIN ENGINE (DOCUMENT NO B94-089753-0),ENGINE TYPE H32/40V),DIESEL ENGINE FOR BARAKAH EMERGENCY DIESEL GENERATOR TYPE 20H 32/40V 750RPM ENGINE NUMBERS BF1652,BF1653,BF1654,BF1655,BF1657,BF1658,BF1659,BF1660,DRWING NO M263-DG-A02-01 R7 (B90-075465-8),DRAWING NO M263-MR-A02-01 R1 (B93-106183-5),NUMBER BF1777,DRAWING NO M263-DG-A52-01 R4 (B90-075466-0), DRAWING NO M263-MR-A52-01 R1 (B93-108184-7),IN COMPLIANCE WITH M263-ER-A02-01 R3 DYNAMIC QUALIFICATION REPORT FOR MAIN ENGINE (MPR-3871 FROM MRP ASSOCIATES INC ENGINEERS) |  |  | INCLUDE Z_NPE_QA SR MATERIAL OBJECT TEXT ID ST,Z_NPE_CERT OF CONFORMANCE OBJECT TEXT ID ST,Z_NPE_LEVEL B PACKAGING OBJECT TEXT ID ST,Z_NPE_EDG ENGINE PARTS OBJECT TEXT ID ST,Z_NPE_SHELF LIFE OBJECT TEXT ID ST,VENDOR IS REQUESTED TO TAKE EXCEPTION AND NOTIFY NAWAH IF ITEM WILL NOT,FIT ANY OF THE DIESEL ENGINE MODELS (ENGINE NUMBERS),QUALITY REQUIREMENTS,THE ITEM IS CLASSIFIED SAFETY RELATED,PURCHASE CLASS PC1,QUALITY REQUIREMENTS | 26101700 Engine components and accessories | CLEANSED | KIT |  | STYLE |  | TYPE | REFURBISH | CONTAINS | [65 empty] | Production Completed
JRN - PL001 | Data Enrichment | SMX | OKAY | 2024-02-09 | 2024-02-10 |  | 310201652 | LABEL:MATTE,76MM X 43M | MATTE LABEL, CONTINUOUS ROLL ¦ SIZE: 76MM X 43M ¦ MANUFACTURER: EPSON ¦ PART NUMBER (SKU): 1516052 | 600855 | Epson | 1516052 | M25 | LABORATORY EQUIPMENT AND SUPPLIES | S | Industrial Standard | 1 | Consumable Items | https://www.printerland.co.uk/product/tm-c3400-matte-label-tape-76mm-x-43m/137203 |  |  | EPSON | 1516052 | [17 empty] | FOR PRINTER |  |  |  | 55121612 Printer labels | Enriched | LABEL | LABEL | TYPE | CONTINUOUS ROLL | SIZE | 76MM X 43M | MATERIAL |  | COLOR |  | LEGEND |  | LEGEND 2 |  | LEGEND 3 |  | LEGEND 4 |  | LABEL INSCRIPTN DETAILS |  | LABEL INSCRIPTN DETAILS 2 |  | METHOD ATTACHMENT |  | FINISH | MATTE | [46 empty] | Production Completed
JRN - PL001 | Data Enrichment | SMX | OKAY | 2024-02-09 | 2024-02-10 | Suggested NM processed as per dictionary | 220200913 | LAMP, LED | Vendor : LS Industrial Systems co., Ltd. ¦ Part No : E12-E233-6.21.A ¦ Description : AC/DC PNL - LED for AC PNL ¦ Contract No : E233 ¦ Drawing No : E233-DE-B07-01 ¦ ~ E233-DE-B11-01 ¦ E233-DE-B16-01 ¦ ~ E233-DE-B37-01 , E233-DG-A03-01 ¦ E233-DG-A03-02 ¦ E233-DG-A07-01 ¦ ~ E233-DG-A28-01 ¦ Specification No : 9-167-E233 ¦ Technical Manual No : Section 8. Part List ¦ No. 24 (AC/DC) ¦ No. 13 (Lighting) |  |  |  | M07 | ELECTRICAL HARDWARE | T | Safety Impact | 3 | Spare Parts | URL NOT FOUND | [6 empty] | LS INDUSTRIAL SYSTEMS | E12-E233-6.21.A |  |  | E233 | E233-DE-B07-01,E233-DE-B11-01,E233-DE-B16-01,E233-DE-B37-01 ,E233-DG-A03-01,E233-DG-A03-02,E233-DG-A07-01,E233-DG-A28-01 |  |  | 9-167-E233 | SECTION 8 | [6 empty] | PART LIST NO:13 (LIGHTING) |  |  | 39101628 Light emitting diode LED lamp | CLEANSED | LAMP,LED |  | TYPE |  | WATTAGE |  | VOLTAGE | 24VAC/DC | LENGTH |  | COLOR |  | BULB STYLE |  | BASE |  | APPROXIMATE LIFE HOURS | [55 empty] | Production Completed
JRN - PL001 | Data Enrichment | SMX | OKAY | 2024-02-09 | 2024-02-10 |  | 410201377 | LEAD,TEST:BANANA PLUG,48.0",DOUBLE | 48.0" (1219.20MM) BANANA PLUG, DOUBLE, STACKABLE TO BANANA PLUG, SINGLE, ¦ STACKABLE (2) PATCH CORD 300VAC ¦ MANUFACTURER: POMONA ELECTRONICS ¦ PART NUMBER: 1368-A-48 | 600673 | Pomona Electronics | 1368-A-48 | M10 | INSTRUMENTATION | S | Industrial Standard | 1 | Operating Supplies 2 | https://www.pomonaelectronics.com/products/cables/coaxial-and-rf-cables/stacking-banana-plugs-double-banana-twisted-pair ¦ https://in.element14.com/pomona/1368-a-48/test-lead-1-219m-300v/dp/1777142# |  |  | POMONA ELECTRONICS | 1368-A-48 | [21 empty] | 60104912 Electric lead wires or cables | Enriched | LEAD,TEST | LEAD,TEST | TYPE |  | CABLE SIZE |  | LENGTH | 1219.2MM | FUNCTION |  | TEMPERATURE |  | ELECTRICAL RATING | 300V | COLOR |  | CURRENT |  | ELECTRICAL RATING |  | NUMBER OF WIRES |  | NUMBER IN SET |  | CONDUCTOR SIZE |  | CONDUCTOR DATA |  | INSULATION DATA |  | CONNECTION DATA | 4MM STACKABLE DUAL BANANA PLUG TO (2) SINGLE STACKABLE PATCH CORD | [40 empty] | Production Completed
JRN - PL001 | Data Enrichment | SMX | OKAY | 2024-02-09 | 2024-02-10 | Suggested NM processed as per dictionary | 210211618 | LOCK, POWER, DR400-110*155 | ITEM DESCRIPTION: ¦ LOCK, POWER, DR400-110*155, MANUFACTURER PART# CEN-BNPP-M226-T-PL, PER ¦ DRAWING M226-DG-A01-03<(>,<)> (TRN200221) REV. 8 (SEE ATTACHMENT 1) ¦ FOR USE WITH TURBINE GENERATOR BUILDING CHILLERS PER DRAWING ¦ M226-DG-A01-03<(>,<)> (TRN200221) REV. 8, SH 1/1 ¦ CAPACITY: 1,230 usRT ¦ DESIGN PRESSURE (kg/cm2G): EVAP.: 12.7 / COND.: 15.8 ¦ FLOW RATE (LPM): EVAP.:10,164 / COND.: 7,412 ¦ ITEM/HOST DOCUMENTS: ¦ M226-IM-A01-01, REV.8, INSTRUCTION MANUAL (VENDOR DOC#: BN126IMA01) ¦ 9-132-M226, REV.11 PURCHASE SPECIFICATION, ADDENDUM 11 ¦ MANUFACTURER: CENTURY ¦ MANUFACTURER PART NUMBER: CEN-BNPP-M226-T-PL ¦ EQUIPMENT SUPPLIER: KEPCO ¦ QUALITY REQUIREMENTS: ¦ INCLUDE 'Z_NPE_GENERAL PACKAGING' OBJECT TEXT ID ST | 20000218 | Century Corporation | CEN-BNPP-M226-T-PL | M12 | MECHANICAL HARDWARE | S | Industrial Standard | 1 | Spare Parts | URL NOT FOUND |  |  | CENTURY CORPORATION | CEN-BNPP-M226-T-PL | CENTURY CORPORATION | DR400-110*155 | KEPCO |  |  |  |  | M226-DG-A01-03,TRN200221 REV 8 | [9 empty] | FOR USE WITH TURBINE GENERATOR BUILDING CHILLERS PER DRAWING NO M226-DG-A01-03,TRN200221) REV 8,SH 1/1,CAPACITY:1230USRT,DESIGN PRESSURE:12.7 KG/SQ CM G EVAP/15.8 KG/SQ CM G COND,FLOW RATE:10164LPM/COND,7,412LPM EVAP,ITEM/HOST DOCUMENTS:M226-IM-A01-01 REV 8,INSTRUCTION MANUAL (VENDOR DOC NO:BN126IMA01),9-132-M226,REV 11 PURCHASE SPECIFICATION,ADDENDUM 11 | WITH GENERAL PACKAGING |  | Z_NPE_OBJECT TEXT ID ST,QUALITY REQUIREMENTS,(SEE ATTACHMENT 1) | 46171500 Locks and security hardware and accessories | CLEANSED | LOCK |  | TYPE | POWER | SIZE |  | MATERIAL |  | OPERATED | [63 empty] | Production Completed
JRN - PL001 | Data Enrichment | SMX | OKAY | 2024-02-09 | 2024-02-10 | Suggested NM processed as per dictionary | 410202898 | LOCK:USB PORT,12.3x10x4.6mm,1g,CSK-ULI0 | USB PORT LOCK ¦ WIDTH 12.3 × LENGTH 10 × HEIGHT 4.6mm, WEIGHT 1.0g ¦ WEIGHT :1.0G ¦ PART NUMBER: CSK-ULI0 ¦ MANUFACTURER: SMART KEEPER |  |  | CSK-ULI0 | M19 | TOOLS | S | Industrial Standard | 1 | Computer Hardware | URL NOT FOUND |  |  | SMART KEEPER | CSK-ULI0 | [18 empty] | WEIGHT:1G |  |  | 46171500 Locks and security hardware and accessories | CLEANSED | LOCK |  | TYPE | USB PORT | SIZE | 12.3 W X 10 L X 4.6MM H | MATERIAL |  | OPERATED | [63 empty] | Production Completed
JRN - PL001 | Data Enrichment | SMX | OKAY | 2024-02-09 | 2024-02-10 | Suggested NM processed as per dictionary | 310200932 | LOOP:PEEK SAMPLE,25 UL,DFS | MANUFACTURER: THERMO SCIENTIFIC ¦ PART NUMBER: NC9303671 ¦ MODEL NUMBER: 42857 | 600163 | Thermo Fisher Scientific | NC9303671 | M25 | LABORATORY EQUIPMENT AND SUPPLIES | S | Industrial Standard | 1 | Tools and Instruments | https://www.fishersci.com/shop/products/peek-sample-25ul-loop/NC9303671 |  |  | THERMO FISHER SCIENTIFIC | NC9303671 | [18 empty] | MODEL NUMBER:42857,25uL |  |  | 41104000 Sampling equipment | Cleansed | LOOP |  | TYPE | SAMPLE | SIZE |  | MATERIAL | PEEK | [64 empty] | Production Completed
JRN - PL001 | Data Enrichment | SMX | OKAY | 2024-02-09 | 2024-02-10 | Suggested NM processed as per dictionary…..........MFR UPDATED AS PER WEB SOURCE….............NM BASED ON WEB SOURCE | 220204752 | LUG,CABLE:16-14AWG,STUD 10,W 7.92MM | Cable lug (ring type) ¦ 16~14AWG ¦ Stud: 10 ¦ Part Number: 53418-1 ¦ MANUFACTURER: TYCO ELECTRONICS ¦ SUPPLIER: LG ELECTRONICS ¦ SUPPLIER ITEM CODE: 40213852 ¦ Quality requirements: ¦ INCLUDE 'Z_NPE_QA SR MATERIAL' OBJECT TEXT ID ST ¦ INCLUDE 'Z_NPE_CERT OF CONFORMANCE' OBJECT TEXT ID ST ¦ INCLUDE 'Z_NPE_LEVEL B PACKAGING' OBJECT TEXT ID ST | 600806 | Tyco Electronics Raychem Gmbh | 53418-1 | M22 | WIRES, CABLES & ACCESSORIES | Q | Safety Related | 1 | Spare Parts | https://www.te.com/usa-en/product-53418-1.html |  |  | TE CONNECTIVITY | 53418-1 | TYCO ELECTRONICS RAYCHEM |  | LG ELECTRONICS | 40213852 | [16 empty] | QUALITY REQUIREMENTS,INCLUDE Z_NPE_QA SR MATERIAL OBJECT TEXT ID ST,Z_NPE_CERT OF CONFORMANCE OBJECT TEXT ID ST,Z_NPE_LEVEL B PACKAGING OBJECT TEXT ID ST | 39121400 Electrical lugs plugs and connectors | Enriched | CONNECTOR,TERMINAL |  | TYPE | CABLE LUG,RING | CONDUCTOR SIZE | 16 - 14AWG | CONDUCTOR MATERIAL | COPPER | CONDUCTOR CONNECTION |  | CONNECTOR MATERIAL |  | TERMINATION END | NO 10 STUD | INSULATION |  | COLOR | NATURAL | [54 empty] | Production Completed
JRN - PL001 | Data Enrichment | SMX | OKAY | 2024-02-09 | 2024-02-10 | Suggested NM processed as per dictionary | 210213107 | MANIFOLD:10", BS 10,F/LP MOBILE PUMP | MANIFOLD: SUCTION, PUMP, MOBILE, LOW PRESSURE ¦ SIZE AND TYPE OF FLANGE: 10 INCH BS 10 TABLE D ¦ TYPE OF JOINT: FLANGED, BUTT AND WRAP JOINTS ¦ MATERIAL: GRP (GLASS REINFORCED PLASTIC) ¦ APPLICATION: ACCIDENT MANAGEMENT PROGRAM ¦ TO BE FABRICATED AS PER DRAWING NO. JOSV-20-012268-REV.01 SHEET 1 of 3 ¦ (GRP MANIFOLD FOR LOW PRESSURE MOBILE PUMP). ¦ THE ITEM SHALL BE SUPPLIED TO PROVIDE LEAK TIGHT MANIFOLD TO GUARANTEE ¦ NO LEAKAGE AT THE STATED PRESSURE OF WATER (7.2 BAR). ¦ PRESSURE TEST AT 105 psig = 7.2 bar ¦ VACUUM TEST AT 20 kPa abs or 3 psia ¦ THIS LP MOBILE PUMP MANIFOLD IS TO BE FABRICATED FROM GRP AND BE ¦ SUITABLE FOR LOW PRESSURE (LESS THAN 7.2 BAR) AND LOW TEMPERATURE ¦ (AMBIENT TEMPERATURE). IT WILL BE TESTED AT SITE ALONG WITH THE LP ¦ MOBILE PUMP BY DRAWING WATER FROM THE RWR (RAW WATER RESERVOIR) AND ¦ RETURNING WATER TO THE RWR. IT MAY BE USED TO TAKE WATER FROM THE ¦ ARABIAN GULF IN CASES WHERE ALL PLANT TANKS HAVE COLLAPSED. ¦ MANUFACTURER: ZAHRA KOREA GENERAL MAINTENANCE LLC (ZKGM) ¦ PART NO: BY DESCRIPTION ¦ Packing Slip or Equivalent Commercial Certification is required. It ¦ must specify the Item description and part number (if available) in ¦ order to confirm that the item meets the requirements of the PO. ¦ INCLUDE 'Z_NPE_GENERAL PACKAGING' OBJECT TEXT ID ST | 10000050 | Zahra Korea General Maintenance L.L | BY DESCRIPTION | M17 | SEALS, GASKETS, PACKING AND O-RING | S | Industrial Standard | 1 | Consumable Items | URL NOT FOUND |  |  | ZAHRA KOREA GENERAL MAINTENANCE LLC (ZKGM) | [18 empty] | FOR LOW PRESSURE MOBILE PUMP,10" BS 10 TABLE D TYPE OF FLANGE,FLANGED JOINT,BUTT AND WRAP JOINTS,ACCIDENT MANAGEMENT PROGRAMTO BE FABRICATED AS PER DRAWING NO JOSV-20-012268-REV 01 SHEET 1 OF 3 | PRESSURE OF WATER:7.2BAR STATED,PRESSURE TEST:105PSIG=7.2BAR,VACUUM TEST:20KPA ABS OR 3PSIA (LESS THAN 7.2BAR) AND LOW AMBIENT TEMPERATURE,WITH GENERAL PACKAGING,WITHOUT LEAKAGE |  | IT WILL BE TESTED AT SITE ALONG WITH THE LP MOBILE PUMP BY DRAWING WATER FROM THE RWR (RAW WATER RESERVOIR) AND RETURNING WATER TO THE RWR,IT MAY BE USED TO TAKE WATER FROM THE ARABIAN GULF IN CASES WHERE ALL PLANT TANKS HAVE COLLAPSED,PACKING SLIP OR EQUIVALENT COMMERCIAL CERTIFICATION IS REQUIRED,IT MUST SPECIFY THE ITEM DESCRIPTION AND PART NUMBER (IF AVAILABLE) IN,THE ITEM SHALL BE SUPPLIED TO PROVIDE LEAK TIGHT MANIFOLD TO GUARANTEE,PACKING SLIP OR EQUIVALENT COMMERCIAL CERTIFICATION IS REQUIRED IT,MUST SPECIFY THE ITEM DESCRIPTION AND PART NUMBER (IF AVAILABLE) IN,ORDER TO CONFIRM THAT THE ITEM MEETS THE REQUIREMENTS OF THE PO,Z_NPE_OBJECT TEXT ID ST | 40151700 Pump parts and accessories | CLEANSED | MANIFOLD |  | TYPE | SUCTION | SIZE |  | MATERIAL | GRP (GLASS REINFORCED PLASTIC) | [64 empty] | Production Completed
JRN - PL001 | Data Enrichment | SMX | OKAY | 2024-02-09 | 2024-02-10 | Suggested NM processed as per dictionary…..........MFR UPDATED AS PER WEB SOURCE | 220201288 | MFG Standard, VLC100-4, Heater | Vendor : Century Coporation ¦ Part No : E12-M254-6.07.A ¦ Description : OSP-MFG Standard, VLC100-4, Heater ¦ Contract No : M254 ¦ Drawing No : M254-DG-A45-01 ¦ Specification No : 4.06.B.3.i ¦ Technical Manual No : M254-IM-A01-01 |  |  | VLC100-4 | M06 | ELECTRICAL DISCREET | T | Safety Impact | 3 | Spare Parts | https://manualzz.com/doc/9122298/dristeem-vaporstream-vlc-100-4-installation--operation-an... |  |  | DRISTEEM | VLC100-4 |  |  | CENTURY COPORATION | E12-M254-6.07.A |  |  | M254 | M254-DG-A45-01 |  |  | 4.06.B.3.I | M254-IM-A01-01 | [8 empty] | OSP-MFG STANDARD | 40101800 Heating equipment and parts and accessories | Cleansed | HEATER |  | TYPE |  | SIZE |  | RATING | [65 empty] | Production Completed
JRN - PL001 | Data Enrichment | SMX | OKAY | 2024-02-09 | 2024-02-10 | Suggested NM processed as per dictionary | 220200214 | MOTOR, ELECTRIC | Vendor : Doosan ¦ Part No : 9 ¦ Description : Motor ¦ Contract No : K.3 ¦ Drawing No : N10010-230CD-0015 ¦ Specification No : 9-422-Z-S-404-20 ¦ Technical Manual No : 9-230-Z-N-431-001 |  |  |  | M07 | ELECTRICAL HARDWARE | T | Safety Impact | 3 | Spare Parts | URL NOT FOUND | [6 empty] | DOOSAN | 9 |  |  | K.3 | N10010-230CD-0015 |  |  | 9-422-Z-S-404-20 | 9-230-Z-N-431-001 | [9 empty] | 26100000 Power sources | CLEANSED | MOTOR |  | TYPE | ELECTRIC | POWER |  | RATING |  | SPEED | [63 empty] | Production Completed
JRN - PL001 | Data Enrichment | SMX | OKAY | 2024-02-09 | 2024-02-10 | Suggested NM processed as per dictionary | 750201039 | PUSH BAR GUIDE PKG:600319-00: 24/25 | 600319-00: 24/25 PUSHBAR GUIDE PKG ¦ F/ACCESS CONTROL ¦ MANUFACTURER: ALLEGION ¦ PART NUMBER: 600319 |  |  | 600319 | M32 | SECURITY SUPPLIERS | S | Industrial Standard | 4 | Spare Parts | https://absupply.net/falcon-600319-24-pushbar-guide-package.aspx?ppt=3 |  |  | ALLEGION | 600319-00 | [17 empty] | FOR 24/25 ACCESS CONTROL |  |  |  | 23153000 Holding and positioning and guiding systems and devices | Cleansed | GUIDE |  | TYPE | PUSH BAR PACKAGE | SIZE |  | MATERIAL | [65 empty] | Production Completed