## Sheet1
Project Code | Activities | Production User | Production Comments | Start Date | End Date | Remarks | Material | Plant | Short Description | Long Description | Last Change | Material Type | Material Group | Grp Name | Base Unit of Measure | Purchasing Group | ABC Indicator | MRP Type | Valuation Class | Currency | Price Unit | Created by | Price | Price control | Valuation Type | Reference URL | Reference URL 1 | Manufacturer Name | Manufacturer Part Number | Alternate Manufacturer | Alternate Manufacturer Part Number | Alternate Manufacturer 1 | Alternate Manufacturer Part Number 1 | VENDOR NAME | VENDOR PART Number | Enriched/Cleansed | UNSPSC Ver.250901 | Noun | Modifier | Additional Info | Application | Attribute Name 1 | AttributeValue 1 | Attribute Name 2 | AttributeValue 2 | Attribute Name 3 | AttributeValue 3 | Attribute Name 4 | AttributeValue 4 | Attribute Name 5 | AttributeValue 5 | Attribute Name 6 | AttributeValue 6 | Attribute Name 7 | AttributeValue 7 | Attribute Name 8 | AttributeValue 8 | Attribute Name 9 | AttributeValue 9 | Attribute Name 10 | AttributeValue 10 | Attribute Name 11 | AttributeValue 11 | Attribute Name 12 | AttributeValue 12 | Attribute Name 13 | AttributeValue 13 | Attribute Name 14 | AttributeValue 14 | Attribute Name 15 | AttributeValue 15 | Attribute Name 16 | AttributeValue 16 | Attribute Name 17 | AttributeValue 17 | Attribute Name 18 | AttributeValue 18 | Attribute Name 19 | AttributeValue 19 | Attribute Name 20 | AttributeValue 20 | Attribute Name 21 | AttributeValue 21 | Attribute Name 22 | AttributeValue 22 | Attribute Name 23 | AttributeValue 23 | Attribute Name 24 | AttributeValue 24 | Attribute Name 25 | AttributeValue 25 | Attribute Name 26 | AttributeValue 26 | Attribute Name 27 | AttributeValue 27 | Attribute Name 28 | AttributeValue 28 | Attribute Name 29 | AttributeValue 29 | Attribute Name 30 | AttributeValue 30 | Status
PKC-PL-001 | Data Enrichment | NEN | OK | 19-01-2024 | 19-01-2024 |  | 14109089 | 2001 | ACCCBI CABLE TELEPHONE U.I,P#5914612,EEV | ACCCBI CABLE TELEPHONE U.I,P#5914612 FOR ELCTRONIC EXPANSION VALVE OF RWF-316 <(>&<)> RWF-496 | 2021-06-16 | ERSA | 138 | SOLENOID VALVES | NO | 218 | D | ND | 3040 | INR | 1 | DJSTORESHD | 565.18 | V |  | URL NOT FOUND |  |  | 5914612 | [6 empty] | CLEANSED | 26121666 Communication cable assembly | CABLE | COMMUNICATIONS | DESIGNATION TYPE:ACCCBI,U.I | FOR ELCTRONIC EXPANSION VALVE OF RWF-316 & RWF-496 | TYPE | TELEPHONE | NUMBER OF CONDUCTOR |  | CONDUCTOR SIZE |  | LENGTH |  | CONDUCTOR MATERIAL |  | INSULATION MATERIAL |  | JACKET COLOR |  | JACKET MATERIAL |  | STANDARD | [43 empty] | PRODUCTION Completed
PKC-PL-001 | Data Enrichment | NEN | OK | 19-01-2024 | 19-01-2024 |  | 14137501 | 2001 | BREAKER TERMINAL ADAPTOR,ACB,L&T OMEGA | "Breaker Terminal Adaptors Frame-1 2500A S, Frame-1 400-2500A H FOR L <(>&<)>T OMEGA U POWER ACB CAT. NO: CL60602OOOO" |  | ERSA | 1 | ACB/HT BREAKER &SPRS | NO | 219 | V | ND | 3040 | INR | 1 | GF4391 | 4264 | V |  | URL NOT FOUND | [9 empty] | CLEANSED | 39121400 Electrical lugs plugs and connectors | ADAPTER | NONE | FRAME-1 2500A S, FRAME-1 400-2500A H | FOR L & T OMEGA U POWER AIR CIRCUIT BREAKER CAT NO:CL60602OOOO | TYPE | BREAKER TERMINAL | CONNECTION SIZE/TYPE |  | SIZE |  | MATERIAL | [53 empty] | PRODUCTION Completed
PKC-PL-001 | Data Enrichment | NEN | OK | 19-01-2024 | 19-01-2024 |  | 14018661 | 2001 | CLOSING COIL 240VAC SL94644 FOR L&T ACB | CLOSING COIL 240VAC SL94644 FOR L<(>&<)>T ACB | 2018-04-05 | ERSA | 1 | ACB/HT BREAKER &SPRS | EA | 299 |  | ND | 3040 | INR | 1 | RNSTO1 | 0 | V |  | URL NOT FOUND |  |  | SL94644 | [6 empty] | CLEANSED | 39121500 Electrical controls and accessories | COIL | ELECTRICAL |  | FOR L & T AIR CIRCUIT BREAKER | FUNCTION | CLOSING | ELECTRICAL RATING | 240VAC | [56 empty] | PRODUCTION Completed
PKC-PL-001 | Data Enrichment | NEN | OK | 19-01-2024 | 19-01-2024 |  | 14011177 | 2001 | CLOSING COIL FOR ACB SIEMENS 3WL 4000A | CLOSING COIL FOR SIEMENS MAKE ACB, TYPE: 3WL, 4000 AMPS | 2018-04-11 | ERSA | 1 | ACB/HT BREAKER &SPRS | EA | 299 | V | ND | 3040 | INR | 1 | GFLIT | 5101.54 | V |  | URL NOT FOUND | [9 empty] | CLEANSED | 39121500 Electrical controls and accessories | COIL | ELECTRICAL |  | FOR SIEMENS AIR CIRCUIT BREAKER, TYPE:3WL, 4000A | FUNCTION | CLOSING | ELECTRICAL RATING | [57 empty] | PRODUCTION Completed
PKC-PL-001 | Data Enrichment | NEN | OK | 19-01-2024 | 19-01-2024 |  | 14011178 | 2001 | CLOSING COIL FOR ACB SIEMENS 3WT 1000A | CLOSING COIL FOR SIEMENS MAKE ACB, TYPE: 3WT, 1000 AMPS | 2018-01-22 | ERSA | 1 | ACB/HT BREAKER &SPRS | EA | 299 | E | ND | 3040 | INR | 1 | GFLIT | 2444.08 | V |  | URL NOT FOUND | [9 empty] | CLEANSED | 39121500 Electrical controls and accessories | COIL | ELECTRICAL |  | FOR SIEMENS AIR CIRCUIT BREAKER, TYPE:3WT, 1000A | FUNCTION | CLOSING | ELECTRICAL RATING | [57 empty] | PRODUCTION Completed
PKC-PL-001 | Data Enrichment | NEN | OK | 19-01-2024 | 19-01-2024 |  | 14011175 | 2001 | CLOSING COIL FOR ACB SIEMENS 3WT 800A | CLOSING COIL FOR SIEMENS MAKE ACB, TYPE: 3WT 800 AMPS | 2018-01-22 | ERSA | 1 | ACB/HT BREAKER &SPRS | EA | 299 | E | ND | 3040 | INR | 1 | GFLIT | 3222.7 | V |  | URL NOT FOUND | [9 empty] | CLEANSED | 39121500 Electrical controls and accessories | COIL | ELECTRICAL |  | FOR SIEMENS AIR CIRCUIT BREAKER, TYPE:3WT, 800A | FUNCTION | CLOSING | ELECTRICAL RATING | [57 empty] | PRODUCTION Completed
PKC-PL-001 | Data Enrichment | NEN | OK | 19-01-2024 | 19-01-2024 |  | 14121689 | 2001 | COIL,ACB CLOSING RELEASE,OMEGA UW1, L&T | "L<(>&<)>T OMEGA U-POWER UW1 SERIES ACB CLOSING RELEASE 110V AC / 110V DC 50 / 60 HZ PART NO: 907831015910170053 CAT NO:CL90817AOOO" | 2022-03-11 | ERSA | 1 | ACB/HT BREAKER &SPRS | NO | 219 | E | ND | 3040 | INR | 1 | DJSTORESHD | 3217.5 | V |  | URL NOT FOUND |  |  | 907831015910170053 | [6 empty] | CLEANSED | 39121500 Electrical controls and accessories | COIL | ELECTRICAL |  | FOR L & T OMEGA U-POWER UW1 SERIES AIR CIRCUIT BREAKER CLOSING RELEASE 110VAC/110VDC 50/60HZ CAT NO:CL90817AOOO | FUNCTION |  | ELECTRICAL RATING | [57 empty] | PRODUCTION Completed
PKC-PL-001 | Data Enrichment | NEN | OK | 19-01-2024 | 19-01-2024 |  | 14121690 | 2001 | COIL,ACB SHUNT RELEASE,OMEGA UW1, L&T | "L<(>&<)>T OMEGA U-POWER UW1 SERIES ACB SHUNT TRIP RELEASE 110V AC / 110V DC 50 / 60 HZ PART NO: 9078201015909170172 CAT NO:CL90816OAOO" | 2022-03-11 | ERSA | 1 | ACB/HT BREAKER &SPRS | NO | 219 | E | ND | 3040 | INR | 1 | DJSTORESHD | 3217.5 | V |  | URL NOT FOUND |  |  | 9078201015909170172 | [6 empty] | CLEANSED | 39121500 Electrical controls and accessories | COIL | ELECTRICAL |  | FOR L & T OMEGA U-POWER UW1 SERIES AIR CIRCUIT BREAKER SHUNT TRIP RELEASE 110VAC/110VDC 50/60HZ CAT NO:CL90816OAOO | FUNCTION |  | ELECTRICAL RATING | [57 empty] | PRODUCTION Completed
PKC-PL-001 | Data Enrichment | NEN | OK | 19-01-2024 | 19-01-2024 |  | 14121691 | 2001 | COIL,ACB UV RELEASE,415V, OMEGA UW1, L&T | "L<(>&<)>T OMEGA U-POWER UW1 SERIES ACB SHUNT TRIP RELEASE 415V AC 50 / 60 HZ PART NO: 907821035909170010 CAT NO:CL90818DOOO" | 2022-03-11 | ERSA | 1 | ACB/HT BREAKER &SPRS | NO | 219 | E | ND | 3040 | INR | 1 | DJSTORESHD | 6475 | V |  | URL NOT FOUND |  |  | 907821035909170010 | [6 empty] | CLEANSED | 39121500 Electrical controls and accessories | COIL | ELECTRICAL |  | FOR L & T OMEGA U-POWER UW1 SERIES AIR CIRCUIT BREAKER SHUNT TRIP RELEASE 415VAC 50/60HZ CAT NO:CL90818DOOO | FUNCTION |  | ELECTRICAL RATING | [57 empty] | PRODUCTION Completed
PKC-PL-001 | Data Enrichment | NEN | OK | 19-01-2024 | 19-01-2024 |  | 14100626 | 2001 | COIL,BYPASS SOV,220VAC,P/N#025W00090-000 | "COIL FOR BYPASS <(>&<)> OIL LINE SOLENOID VALVE IN (-5`C) COMPRESSOR PACKAGE UNIT AT TFE-1 UTILITY, MAKE: JOHNSON CONTROL, PART NO.: 025W00090-000 " | 2021-09-25 | ERSA | 138 | SOLENOID VALVES | NO | 219 | V | ND | 3040 | INR | 1 | DJSTORESHD | 4893.3 | V |  | https://connect2india.com/global/Solenoid-Magnet-import-to-india/1 |  | JOHNSON CONTROL | 025W00090-000 | [6 empty] | CLEANSED | 39121500 Electrical controls and accessories | COIL | ELECTRICAL |  | FOR BYPASS & OIL LINE SOLENOID VALVE IN (-5`C) COMPRESSOR PACKAGE UNIT AT TFE-1 UTILITY | FUNCTION | BYPASS SOLENOID VALVE | ELECTRICAL RATING | 220VAC | [56 empty] | PRODUCTION Completed
PKC-PL-001 | Data Enrichment | NEN | OK | 19-01-2024 | 19-01-2024 |  | 14094163 | 2001 | COIL,CLOSE/TRIP-I,220/110VDC,SF6 BKR ABB | CLOSE/TRIP COIL FOR 66KV SF6 BREAKER,ARTICLE NO:EXIN-400834-R9, MAKE:ABB, HSN CODE: 85389000 | 2023-12-22 | ERSA | 1 | ACB/HT BREAKER &SPRS | NO | 219 | E | ND | 3040 | INR | 1 | DJSTORESHD | 4007 | V |  | https://motion-mro.com/gb/home/1314-new-abb-articlenoexin-400834-r9.html |  | ABB | EXIN-400834-R9 | [6 empty] | CLEANSED | 39121500 Electrical controls and accessories | COIL | ELECTRICAL | HSN CODE:85389000 | FOR 66KV SF6 BREAKER | FUNCTION | CLOSE/TRIP-I | ELECTRICAL RATING | 220/110VDC | [56 empty] | PRODUCTION Completed
PKC-PL-001 | Data Enrichment | NEN | OK | 19-01-2024 | 19-01-2024 |  | 14097044 | 2001 | COIL,PM3-25 VLV 220V, PART-AC206901364D | PM3-25 VLV COIL 220V (018F6801), PART NO - AC206901364D | 2021-10-01 | ERSA | 138 | SOLENOID VALVES | NO | 219 | D | ND | 3040 | INR | 1 | DJSTORESHD | 1823.2 | V |  | https://store.danfoss.com/en/Climate-Solutions-for-cooling/Valves/Valve-Coils/Coils-for-Solenoid-Valves/Solenoid-coil%2C-BG230AS%2C-Terminal-box%2C-Supply-voltage-%5BV%5D-AC%3A-220---230%2C-Multi-pack/p/018F6801 |  | DANFOSS | 018F6801 |  | AC206901364D |  |  |  |  | ENRICHED | 39121500 Electrical controls and accessories | COIL | ELECTRICAL |  | FOR PM3-25 VALVE | FUNCTION | SOLENOID | ELECTRICAL RATING | 220 TO 230VAC,50HZ | [56 empty] | PRODUCTION Completed
PKC-PL-001 | Data Enrichment | NEN | OK | 19-01-2024 | 19-01-2024 |  | 14121685 | 2001 | COIL,SHUNT CLOSING,ACB,3WX3651,SIEMENS | "SHUNT RELEASE CLOSING COIL FOR LT ACB MAKE: SIEMENS PART NO: 3WX3651-1JH00 ACCESSORY FOR 3WT8 ACB, SHUNT RELEASE FOR AUXILIARY RELEASE (F1+F2) AND CLOSING SOLENOID. RATED CONTROL SUPPLY VOLTAGE:110-125V AC/DC" | 2022-04-06 | ERSA | 1 | ACB/HT BREAKER &SPRS | NO | 219 | E | ND | 3040 | INR | 1 | DJSTORESHD | 8954 | V |  | URL NOT FOUND | [9 empty] | CLEANSED | 39121500 Electrical controls and accessories | COIL | ELECTRICAL | SHUNT RELEASE FOR AUXILIARY RELEASE (F1+F2) AND CLOSING SOLENOID | FOR LT AIR CIRCUIT BREAKER MAKE:SIEMENS, PART NO: 3WX3651-1JH00 ACCESSORY FOR 3WT8 AIR CIRCUIT BREAKER | FUNCTION | SHUNT CLOSING | ELECTRICAL RATING | 110 TO 125VAC/DC | [56 empty] | PRODUCTION Completed
PKC-PL-001 | Data Enrichment | NEN | OK | 19-01-2024 | 19-01-2024 |  | 14100628 | 2001 | COIL,SOLENOID VALVE, P/N # 025G00060-024 | "COIL FOR LOAD / UNLOAD SOLENOID VALVE IN (-5`C) COMPRESSOR PACKAGE UNIT AT TFE-1 UTILITY, MAKE: JOHNSON CONTROL, PART NO.: 025G00060-024 " | 2021-09-25 | ERSA | 138 | SOLENOID VALVES | NO | 219 | V | ND | 3040 | INR | 1 | DJSTORESHD | 1871.1 | V |  | https://www.zauba.com/import-solenold+valve+coil-hs-code.html |  | JOHNSON CONTROL | 025G00060-024 | [6 empty] | ENRICHED | 39121500 Electrical controls and accessories | COIL | ELECTRICAL |  | FOR LOAD/UNLOAD SOLENOID VALVE IN (-5`C) COMPRESSOR PACKAGE UNIT AT TFE-1 UTILITY | FUNCTION | SOLENIED VALVE | ELECTRICAL RATING | 220VAC,50/60HZ | [56 empty] | PRODUCTION Completed
PKC-PL-001 | Data Enrichment | NEN | OK | 19-01-2024 | 19-01-2024 |  | 14117659 | 2001 | COIL,SOLENOID,PHARMALEB,P/N:CV60701 | "SOLENIED COIL Supply : 24VDC Model :MSFG-24/42 make : FESTO PARTY CODE : CV60701 HSN CODE : 84808190 Party name : PHARMALEB INDIA PVT LTD" | 2023-08-04 | ERSA | 138 | SOLENOID VALVES | NO | 219 | D | ND | 3040 | INR | 1 | DJSTORESHD | 1282.5 | V |  | URL NOT FOUND |  | PHARMALEB INDIA PVT LTD | CV60701 | [6 empty] | CLEANSED | 39121500 Electrical controls and accessories | COIL | ELECTRICAL | HSN CODE:84808190 | FOR FESTO MSFG-24/42 | FUNCTION | SOLENIED | ELECTRICAL RATING | 24VDC | [56 empty] | PRODUCTION Completed
PKC-PL-001 | Data Enrichment | NEN | OK | 19-01-2024 | 19-01-2024 |  | 14073634 | 2001 | COIL,SOV,YUKEN,MODEL:DSG-033C60A240N150 | "SOV COIL, MAKE:YUKEN, SOV MODEL:DSG-03-3C60-A240-N1-50, POWER SUPPLY:230 VAC, MAX OPERATING PRESSURE 250KGF/CM2, FOR FILTER PRESS HYDRAULIC MAIN CYLINDER " | 2023-05-26 | ERSA | 138 | SOLENOID VALVES | NO | 219 | D | ND | 3040 | INR | 1 | DJSTORESHD | 2548.98 | V |  | URL NOT FOUND |  | YUKEN | [7 empty] | CLEANSED | 39121500 Electrical controls and accessories | COIL | ELECTRICAL |  | FOR SOLENIED VALVE MODEL:DSG-03-3C60-A240-N1-50, POWER SUPPLY:230VAC, MAX OPERATING PRESSURE:250KGF/CM2, FOR FILTER PRESS HYDRAULIC MAIN CYLINDER | FUNCTION | SOLENIED VALVE | ELECTRICAL RATING | [57 empty] | PRODUCTION Completed
PKC-PL-001 | Data Enrichment | NEN | OK | 19-01-2024 | 19-01-2024 |  | 14094164 | 2001 | COIL,TRIP-II,220/110 VDC,SF6 BREAKER ABB | TRIP-II COIL FOR 66KV SF6 BREAKER,ARTICLE NO:EXIN-400833-R9, MAKE:ABB, HSN CODE: 85389000 | 2023-12-22 | ERSA | 1 | ACB/HT BREAKER &SPRS | NO | 219 | E | ND | 3040 | INR | 1 | DJSTORESHD | 4007 | V |  | https://www.indiamart.com/proddetail/closing-coil-tripping-coil-abb-24692974448.html | https://motion-mro.com/gb/home/1313-new-abb-articlenoexin-400833-r9.html | ABB | EXIN-400833-R9 | [6 empty] | CLEANSED | 39121500 Electrical controls and accessories | COIL | ELECTRICAL | HSN CODE: 85389000 | FOR 66KV SF6 BREAKER | FUNCTION | TRIP-II | ELECTRICAL RATING | 220/110VDC | [56 empty] | PRODUCTION Completed
PKC-PL-001 | Data Enrichment | NEN | OK | 19-01-2024 | 19-01-2024 |  | 14021735 | 2001 | CROSS HEAD FOR MODEL:LW-9/3-9.5 | METHYL CHLORIDE COMPRESSOR,MODEL :LW-9/3-9.5, MAKE: NANJING COMPRESSOR, CHINA | 2023-10-25 | ZMRP | 30 | CMS PLANT SPRS | EA | 218 | V | VB | 3040 | INR | 1 | DJSTOGEN4 | 25687.51 | V |  | URL NOT FOUND | [9 empty] | CLEANSED | 23153100 Industrial machinery components and accessories | CROSSHEAD | NONE |  | FOR METHYL CHLORIDE COMPRESSOR,MODEL :LW-9/3-9.5, MAKE: NANJING COMPRESSOR, CHINA | TYPE |  | MATERIAL | [57 empty] | PRODUCTION Completed
PKC-PL-001 | Data Enrichment | NEN | OK | 19-01-2024 | 19-01-2024 |  | 14140271 | 2001 | CT COIL FOR ACB,4000A | CT COIL FOR ACB,4000A, PART NO: 3WL9112-8AG24-0AA0,BREAKER TYPE: WL II 4000N |  | ERSA | 1 | ACB/HT BREAKER &SPRS | NO | 219 | E | ND | 3040 | INR | 1 | GF2659 | 20550 | V |  | URL NOT FOUND | [9 empty] | CLEANSED | 39121500 Electrical controls and accessories | COIL | ELECTRICAL | CT | FOR AIR CIRCUIT BREAKER,4000A, PART NO: 3WL9112-8AG24-0AA0,BREAKER TYPE: WL II 4000N | FUNCTION |  | ELECTRICAL RATING | [57 empty] | PRODUCTION Completed
PKC-PL-001 | Data Enrichment | NEN | OK | 19-01-2024 | 19-01-2024 |  | 14121284 | 2001 | CT COIL,ACB 3WT 1000 A SIEMENS | CT COIL FOR ACB SIEMENS 3WT 1000 AMP |  | ERSA | 1 | ACB/HT BREAKER &SPRS | NO | 219 | E | ND | 3040 | INR | 1 | DJSTORESHD | 14980 | V |  | URL NOT FOUND | [9 empty] | CLEANSED | 39121500 Electrical controls and accessories | COIL | ELECTRICAL | CT | FOR SIEMENS AIR CIRCUIT BREAKER, TYPE:3WT, 1000A | FUNCTION |  | ELECTRICAL RATING | [57 empty] | PRODUCTION Completed
PKC-PL-001 | Data Enrichment | NEN | OK | 19-01-2024 | 19-01-2024 |  | 14047792 | 2001 | FLOW SWITCH P#024-26116-000 | Flow Switch For York Chiller Part No. : 024-26116-000 , DPTFE | 2021-10-23 | ERSA | 78 | INSTRUMENT SPARES | EA | 299 |  | ND | 3040 | INR | 1 | DJSTOGEN4 | 3663 | V |  | https://www.radwell.co.uk/Buy/JOHNSON%20CONTROLS/YORK/024-26116-000?redirect=true | https://www.electrical.com/Products/Automation-Johnson-Controls/024-26116-000 | JOHNSON CONTROLS | 024-26116-000 | [6 empty] | CLEANSED | 39122223 Flow switch | SWITCH | FLOW |  | FOR YORK CHILLER | TYPE |  | CONNECTION SIZE/TYPE |  | ELECTRICAL RATING |  | RATING |  | ACTION |  | ENCLOSURE |  | MATERIAL | DPTFE | STANDARD | [45 empty] | PRODUCTION Completed
PKC-PL-001 | Data Enrichment | NEN | OK | 19-01-2024 | 19-01-2024 |  | 14021820 | 2001 | FLOW SWITCH,SAGINOMIYA-FQS-W-30G |  | 2021-10-26 | ERSA | 78 | INSTRUMENT SPARES | EA | 299 | V | ND | 3040 | INR | 1 | DJSTOGEN4 | 37611.75 | V |  | https://www.airefrig.com.au/products-resources/product-range/controls,-valves-vessels/specialty-valves/flow-switches/flow-switch-drip-proof-1-mpt-1-3-paddle/fqsw30g |  | SAGINOMIYA | FQS-W-30G | [6 empty] | ENRICHED | 39122223 Flow switch | SWITCH | FLOW |  |  | TYPE |  | CONNECTION SIZE/TYPE | 1IN MPT | ELECTRICAL RATING |  | RATING | 100 TO 225 LPM | ACTION | SPDT | ENCLOSURE |  | MATERIAL |  | STANDARD | [45 empty] | PRODUCTION Completed
PKC-PL-001 | Data Enrichment | NEN | OK | 19-01-2024 | 19-01-2024 |  | 14107264 | 2001 | GEAR BOX /HANDLE,ACTUATOR ES600 | GEAR BOX WITH HANDLE,MAKE:HITECH;ACTUATOR MODEL:ES600;VALVE SIZE 50MM CLASS 600 LMF;XV 7108 A, XV 7110 A | 2021-09-25 | ERSA | 2 | ACTUATED VALVES | NO | 219 | D | ND | 3040 | INR | 1 | DJSTORESHD | 28291 | V |  | URL NOT FOUND |  | HITECH | [7 empty] | CLEANSED | 26111524 Gear units | GEARBOX | NONE | WITH HANDLE | FOR ACTUATOR MODEL:ES600, VALVE SIZE:50MM 600LB LMF, XV 7108 A, XV 7110 A | TYPE |  | GEAR RATIO |  | SPEED |  | TORQUE RATING |  | POWER |  | MOUNT |  | ANGLE |  | MATERIAL | [45 empty] | PRODUCTION Completed
PKC-PL-001 | Data Enrichment | NEN | OK | 19-01-2024 | 19-01-2024 |  | 14048261 | 2001 | GEAR BOX,8" BUTTERFLY CV,ELOMATIC | GEAR BOX WITH AUTO-MANUAL SYSTEM HANDWHEEL, SUITABLE FOR ELOMATIC MAKE ACTUATOR, ACTUATOR MODEL: ES 950/4/A, GEAR BOX MODEL: M02, S/N: A22185 | 2020-02-18 | ERSA | 2 | ACTUATED VALVES | EA | 299 | D | ND | 3040 | INR | 1 | DJSTOGEN4 | 15183.71 | V |  | URL NOT FOUND |  | ELOMATIC | [7 empty] | CLEANSED | 26111524 Gear units | GEARBOX | NONE | WITH AUTO-MANUAL SYSTEM HANDWHEEL | FOR ELOMATIC ACTUATOR, ACTUATOR MODEL: ES 950/4/A, GEAR BOX MODEL: M02, SERIAL NO: A22185, 8IN BUTTERFLY CV | TYPE |  | GEAR RATIO |  | SPEED |  | TORQUE RATING |  | POWER |  | MOUNT |  | ANGLE |  | MATERIAL | [45 empty] | PRODUCTION Completed
PKC-PL-001 | Data Enrichment | NEN | OK | 19-01-2024 | 19-01-2024 |  | 14115322 | 2001 | GEAR BOX,AG4231,AE-09",APID,70:1 | "Gearbox for Agitator AG-4231 Reaction Tank,Make: APID Engineers,Model: AE-09"",Ratio: 70:1 Suitable for Motor RPM-1460,Power(KW)-11 <(>&<)> HP-15. Single Input single output with fan SF: 1.84 " | 2022-12-16 | ERSA | 5 | AGITATOR SPRS | NO | 218 | D | ND | 3040 | INR | 1 | DJSTORESHD | 229939 | V |  | URL NOT FOUND |  | APID ENGINEERS | [7 empty] | CLEANSED | 26111524 Gear units | GEARBOX | NONE |  | FOR AGITATOR AG-4231 REACTION TANK,MAKE: APID ENGINEERS,MODEL: AE-09, RATIO: 70:1, FOR MOTOR RPM-1460,POWER RATING:11KW & 15HP, SINGLE INPUT SINGLE OUTPUT WITH FAN SERVICE FACTOR:1.84 | TYPE |  | GEAR RATIO |  | SPEED |  | TORQUE RATING |  | POWER |  | MOUNT |  | ANGLE |  | MATERIAL | [45 empty] | PRODUCTION Completed
PKC-PL-001 | Data Enrichment | NEN | OK | 19-01-2024 | 19-01-2024 |  | 14073786 | 2001 | GEAR BOX,BOX090,ROTOMOTIVE,RATIO 60 | GEAR BOX WITHOUT MOTOR, TYPE: BOX090, INPUT COMBINATION SUITABLE FOR MOTOR 90, MOTOR RPM: 1415, MOTOR KW:1.5, WITH INPUT FLANGE DIMENSION Nm 130 mm, Mm 165 mm, Pm 200 mm, Dm 24 mm, Lm 11 mm,tm 27.3mm ,bm 8 mm, SINGLE OUTPUT SHAFT WITH DIMENSION d 35 mm, B | 2021-07-03 | ERSA | 5 | AGITATOR SPRS | NO | 212 | V | ND | 3040 | INR | 1 | DJSTORESHD | 45900 | V |  | https://www.motive.it/upload/documenti/cataloghi/BOX_catalogo_ing.pdf |  | ROTOMOTIVE | BOX090 | [6 empty] | ENRICHED | 26111524 Gear units | GEARBOX | NONE | WITHOUT MOTOR, INPUT FLANGE DIMENSION:NM 130MM, MM 165MM, PM 200MM, DM 24MM, LM 11MM,TM 27.3MM ,BM 8MM, SINGLE OUTPUT SHAFT WITH DIMENSION D 35MM | FOR MOTOR 90, 1415RPM, 1.5KW | TYPE |  | GEAR RATIO | 60 | SPEED | 15RPM | TORQUE RATING | 243.7N-M | POWER | 0.55KW | MOUNT |  | ANGLE |  | MATERIAL | [45 empty] | PRODUCTION Completed
PKC-PL-001 | Data Enrichment | NEN | OK | 19-01-2024 | 19-01-2024 |  | 14107263 | 2001 | GEAR BOX/HANDLE,ACTUATOR PE280 | GEAR BOX WITH HANDLE,MAKE:HITECH;ACTUATOR MODEL:PE280;VALVE SIZE 50MM CLASS 600 LMF;XV 7108 A, XV 7110 A | 2021-09-25 | ERSA | 2 | ACTUATED VALVES | NO | 219 | D | ND | 3040 | INR | 1 | DJSTORESHD | 13513.75 | V |  | URL NOT FOUND |  | HITECH | [7 empty] | CLEANSED | 26111524 Gear units | GEARBOX | NONE | WITH HANDLE | FOR ACTUATOR MODEL:PE280, VALVE SIZE:50MM CLASS 600LB LMF, XV 7108 A, XV 7110 A | TYPE |  | GEAR RATIO |  | SPEED |  | TORQUE RATING |  | POWER |  | MOUNT |  | ANGLE |  | MATERIAL | [45 empty] | PRODUCTION Completed
PKC-PL-001 | Data Enrichment | NEN | OK | 19-01-2024 | 19-01-2024 |  | 14023122 | 2001 | GEARBOX FOR XOMOX PLUG VALVE-6"#300 | GEARBOX FOR XOMOX PLUG VALVE (WCB + PFA) SIZE-6"#300 | 2018-01-22 | ERSA | 164 | VALVES & SPRS | EA | 299 | D | ND | 3040 | INR | 1 | DJSTOGEN4 | 3782.75 | V |  | URL NOT FOUND | [9 empty] | CLEANSED | 26111524 Gear units | GEARBOX | NONE |  | FOR XOMOX PLUG VALVE (WCB + PFA) SIZE-6IN,300LB | TYPE |  | GEAR RATIO |  | SPEED |  | TORQUE RATING |  | POWER |  | MOUNT |  | ANGLE |  | MATERIAL | [45 empty] | PRODUCTION Completed
PKC-PL-001 | Data Enrichment | NEN | OK | 19-01-2024 | 19-01-2024 |  | 14115274 | 2001 | MEMORY CARD,MICRO,27000010,SOLAR | "MICRO MEMORY CARD,MAKE:SOLAR TURNINE,PART NO:27000010,HSN CODE:85235110 " | 2021-12-15 | ERSA | 35 | CONTROL VALVES | EA |  | E | ND | 3050 | INR | 1 | DJCOMALL | 31018.06 | V |  | URL NOT FOUND |  | SOLAR TURNINE | 27000010 | [6 empty] | CLEANSED | 43201800 Media storage devices | CARD | MEMORY | HSN CODE:85235110 |  | TYPE | MICRO | CAPACITY |  | READ RATE |  | CLASS | [53 empty] | PRODUCTION Completed
PKC-PL-001 | Data Enrichment | NEN | OK | 19-01-2024 | 19-01-2024 |  | 14004992 | 2001 | MICROSWITCH(L) `C` TYPE ACB L&T SL93143 | MICROSWITCH FOR SERVICE POSITION ( LEFT )FOR `C` TYPE ACB L&T CAT NO SL 93143 | 2018-04-05 | ERSA | 1 | ACB/HT BREAKER &SPRS | EA | 299 |  | ND | 3040 | INR | 1 | CVNSMM | 0 | V |  | URL NOT FOUND | [9 empty] | CLEANSED | 39122213 Limit switch | SWITCH | LIMIT |  | FOR SERVICE POSITION(LEFT) FOR `C` TYPE AIR CIRCUIT BREAKER L&T CAT NO SL 93143 | TYPE | MICRO | ELECTRICAL RATING |  | ACTION |  | ACTUATOR |  | CONTACT ARRANGEMENT |  | ENCLOSURE |  | BODY MATERIAL |  | STANDARD | [45 empty] | PRODUCTION Completed
PKC-PL-001 | Data Enrichment | NEN | OK | 19-01-2024 | 19-01-2024 |  | 14004991 | 2001 | MICROSWITCH(R) `C` TYPE ACB L&T SL93142 | MICROSWITCH FOR SERVICE POSITION ( RIGHT )FOR `C` TYPE ACB L&T CAT NO SL 93142 | 2018-04-05 | ERSA | 1 | ACB/HT BREAKER &SPRS | EA | 299 |  | ND | 3040 | INR | 1 | CVNSMM | 0 | V |  | URL NOT FOUND | [9 empty] | CLEANSED | 39122213 Limit switch | SWITCH | LIMIT |  | FOR SERVICE POSITION (RIGHT) FOR `C` TYPE AIR CIRCUIT BREAKER L&T CAT NO SL 93142 | TYPE | MICRO | ELECTRICAL RATING |  | ACTION |  | ACTUATOR |  | CONTACT ARRANGEMENT |  | ENCLOSURE |  | BODY MATERIAL |  | STANDARD | [45 empty] | PRODUCTION Completed
PKC-PL-001 | Data Enrichment | NEN | OK | 19-01-2024 | 19-01-2024 |  | 14059743 | 2001 | PISTON FLOW SWITCH,0.4 TO 23 LPM,WATER | PISTON FLOW SWITCH, SERVICE:WATER, FLOW RANGE:0.4 TO 23 LPM, ,PROCESS CONNECTION:½” NPT(F), INTEGRAL TEE OF SS | 2020-06-26 | ERSA | 78 | INSTRUMENT SPARES | EA | 299 | D | ND | 3040 | INR | 1 | DJCOMALL | 11420.25 | V |  | URL NOT FOUND | [9 empty] | CLEANSED | 39122223 Flow switch | SWITCH | FLOW | SERVICE:WATER |  | TYPE | PISTON | CONNECTION SIZE/TYPE | 1/2IN FNPT | ELECTRICAL RATING |  | RATING | 0.4 TO 23LPM | ACTION |  | ENCLOSURE |  | MATERIAL | STAINLESS STEEL INTEGRAL TEE | STANDARD | [45 empty] | PRODUCTION Completed
PKC-PL-001 | Data Enrichment | NEN | OK | 19-01-2024 | 19-01-2024 |  | 14077074 | 2001 | PRESSURE TRANSMITTER 0-10 KG SS-316 | Tag No PT-0301/0302/0303 QUO 3 NOS APPLICATION PRES. INDICATION SCALE RANGE Configurable WETTED 'O' RINGS PTFE ELECTRONIC HOUSING DIE-CAST AL BOLTS AND NUTS SS-304 PROCESS - HP 1/2" NPT(F) ELECTRICAL 1/2" NPTF MINIMUM ACCURACY ± 0.075 %SPA | 2023-11-25 | ERSA | 78 | INSTRUMENT SPARES | EA | 219 | D | ND | 3040 | INR | 1 | RNSTO4 | 0 | V |  | URL NOT FOUND | [9 empty] | CLEANSED | 41112410 Pressure transmitters | TRANSMITTER | PRESSURE | TAG NO PT-0301/0302/0303 QUO 3 NOS APPLICATION PRESSURE INDICATION SCALE RANGE CONFIGURABLE WETTED O-RINGS:PTFE, ELECTRONIC HOUSING:DIE-CAST ALUMINUM,BOLTS AND NUTS:STAINLESS STEEL 304, MINIMUM ACCURACY :+/- 0.075PCT SPA |  | INPUT RANGE | 0 TO 10KG/CM2 | OUTPUT RANGE |  | SUPPLY RATING |  | OUTPUT RATING |  | CONNECTION SIZE/TYPE | 1/2IN FNPT | [50 empty] | PRODUCTION Completed
PKC-PL-001 | Data Enrichment | NEN | OK | 19-01-2024 | 19-01-2024 |  | 14009385 | 2001 | PRESSURE TRANSMITTER 0-10 Kg/cm2(g) | PRESSURE TRANSMITTER( 0 to 10 Kg/cm2(g)) | 2023-12-22 | ERSA | 78 | INSTRUMENT SPARES | EA | 299 |  | ND | 3040 | INR | 1 | RNSTO2 | 26929.76 | V |  | URL NOT FOUND | [9 empty] | CLEANSED | 41112410 Pressure transmitters | TRANSMITTER | PRESSURE |  |  | INPUT RANGE | 0 TO 10KG/CM2(G) | OUTPUT RANGE |  | SUPPLY RATING |  | OUTPUT RATING |  | CONNECTION SIZE/TYPE | [51 empty] | PRODUCTION Completed
PKC-PL-001 | Data Enrichment | NEN | OK | 19-01-2024 | 19-01-2024 |  | 14098979 | 2001 | TRANSMITTER,LEVEL,D/P,40NB 300#LMF,3MCAP | "D/P TYPE LEVEL TRANSMITTER, MEASURING RANGE:(-5000) TO 5000 MMWC, MEASURING PRINCIPLE:DIAPHRAGM SEAL(EXTENDED), MEASURING ELEMENT MOC:SS316L, DIPH. MOC:SS316L, FLANGE MOC:SS316,DIAPHRAGM TYPE HP / LP: FLANGED FLUSH SURFACE,PROCESS CONN. HP / LP:40MM ASME | 2021-09-25 | ERSA | 35 | CONTROL VALVES | NO | 219 | D | ND | 3040 | INR | 1 | DJSTORESHD | 0 | V |  | URL NOT FOUND | [9 empty] | CLEANSED | 41112410 Pressure transmitters | TRANSMITTER | DIFFERENTIAL PRESSURE | MEASURING PRINCIPLE:DIAPHRAGM SEAL(EXTENDED), MEASURING ELEMENT MOC:STAINLESS STEEL 316L, DIAPHRAGM MOC:STAINLESS STEEL 316L,FLANGE MOC:STAINLESS STEEL 316 ,DIAPHRAGM TYPE HP/LP: FLANGED FLUSH SURFACE,3MCAP, PRESSURE CLASS:300LB LMF |  | TYPE | LEVEL | INPUT RANGE | -5000 TO 5000MMWC | OUTPUT RANGE |  | SUPPLY RATING |  | OUTPUT RATING |  | WORKING PRESSURE |  | CONNECTION SIZE/TYPE | 40MM ASME | [46 empty] | PRODUCTION Completed
PKC-PL-001 | Data Enrichment | NEN | OK | 19-01-2024 | 19-01-2024 |  | 14108401 | 2001 | TRANSMITTER,PRESSURE,44400219,SOLAR TURB | "PRESSURE TRANSMITTER,MAKE:SOLAR TURNINE,PART NO:44400219,HSN CODE:90262020 " | 2021-08-24 | ERSA | 78 | INSTRUMENT SPARES | NO | 219 | E | ND | 3050 | INR | 1 | DJSTORESHD | 205839.39 | V |  | URL NOT FOUND |  | SOLAR TURNINE | 44400219 | [6 empty] | CLEANSED | 41112410 Pressure transmitters | TRANSMITTER | PRESSURE | HSN CODE:90262020 |  | INPUT RANGE |  | OUTPUT RANGE |  | SUPPLY RATING |  | OUTPUT RATING |  | CONNECTION SIZE/TYPE | [51 empty] | PRODUCTION Completed