## Sheet1
Project Code | Activities | Production User | CA Code | Production Comments | Start Date | End Date | Remarks | Matl Type Desc | Material Group | Matl Group Desc | Material | Material Description | Base Unit of Measure | Reference URL | Reference URL 1 | MFR Name | MFR Part# | Alternate MFR Name | Alternate MFR Part# | UNSPSC 23.0701 | Short Description | Long Description | New Item Coding | Noun | Modifier | Additional Information | Attribute Name 1 | Attribute Value 1 | Attribute Name 2 | Attribute Value 2 | Attribute Name 3 | Attribute Value 3 | Attribute Name 4 | Attribute Value 4 | Attribute Name 5 | Attribute Value 5 | Attribute Name 6 | Attribute Value 6 | Attribute Name 7 | Attribute Value 7 | Attribute Name 8 | Attribute Value 8 | Attribute Name 9 | Attribute Value 9 | Attribute Name 10 | Attribute Value 10 | Attribute Name 11 | Attribute Value 11 | Attribute Name 12 | Attribute Value 12 | Attribute Name 13 | Attribute Value 13 | Attribute Name 14 | Attribute Value 14 | Attribute Name 15 | Attribute Value 15 | Attribute Name 16 | Attribute Value 16 | Attribute Name 17 | Attribute Value 17 | Attribute Name 18 | Attribute Value 18 | Status
PKC_PL001 | DATA ENRICHMENT | SYC | SYC | OK | 2023-04-12 | 2023-04-12 |  | Trading Goods | 50 | ACCESSORIES | 5026-A5048-1003 | NAPKIN 12PCS 36X36CM | PC | Url Not Found | [5 empty] | 52121602 Napkins | NAPKIN,36 X 36CM,12PCS | NAPKIN, SIZE: 36 X 36CM, ADDITIONAL INFORMATION: PACKAGE QTY: 12PCS |  | NAPKIN | NONE | PACKAGE QTY: 12PCS | TYPE |  | SIZE | 36 X 36CM | MATERIAL |  | COLOR | [29 empty] | Production Completed
PKC_PL001 | DATA ENRICHMENT | SYC | SYC | OK | 2023-04-12 | 2023-04-12 |  | Trading Goods | 50 | ACCESSORIES | 5026-A5049-1003 | NAPKIN 12PCS 36X36CM | PC | Url Not Found | [5 empty] | 52121602 Napkins | NAPKIN,36 X 36CM,12PCS | NAPKIN, SIZE: 36 X 36CM, ADDITIONAL INFORMATION: PACKAGE QTY: 12PCS |  | NAPKIN | NONE | PACKAGE QTY: 12PCS | TYPE |  | SIZE | 36 X 36CM | MATERIAL |  | COLOR | [29 empty] | Production Completed
PKC_PL001 | DATA ENRICHMENT | SYC | SYC | OK | 2023-04-12 | 2023-04-12 |  | Trading Goods | 50 | ACCESSORIES | 5026-A5056-1003 | NAPKIN 12PCS 36X36CM | PC | Url Not Found | [5 empty] | 52121602 Napkins | NAPKIN,36 X 36CM,12PCS | NAPKIN, SIZE: 36 X 36CM, ADDITIONAL INFORMATION: PACKAGE QTY: 12PCS |  | NAPKIN | NONE | PACKAGE QTY: 12PCS | TYPE |  | SIZE | 36 X 36CM | MATERIAL |  | COLOR | [29 empty] | Production Completed
PKC_PL001 | DATA ENRICHMENT | SYC | SYC | OK | 2023-04-12 | 2023-04-12 |  | SPARES MECH | STR000095 | VALVES | I10238561 | COAXIAL VALVE,10238561VIP 12,POS NO:194 | PC | Url Not Found |  |  | 10238561VIP 12 |  |  | 40141600 Valves | VLV,COAXIAL,94 | VALVE, TYPE: COAXIAL, ADDITIONAL INFORMATION: POS NO:194, MANUFACTURER PART NUMBER: 10238561VIP 12 |  | VALVE | NONE | POS NO:194 | TYPE | COAXIAL | CONFIGURATION |  | SIZE |  | CONNECTION |  | DESIGN RATING |  | PRESSURE/TEMPERATURE RATING |  | STYLE |  | OPERATOR |  | BODY MATERIAL |  | TRIM |  | SOFTGOODS |  | PROCESS FLUID | [13 empty] | Production Completed
PKC_PL001 | DATA ENRICHMENT | SYC | SYC | OK | 2023-04-12 | 2023-04-12 |  | SPARES MECH | STR000095 | VALVES | I60524821 | PIGMENT VALVE 60524821 | PC | Url Not Found |  |  | 60524821 |  |  | 40141600 Valves | VLV,PIGMENT | VALVE, TYPE: PIGMENT, MANUFACTURER PART NUMBER: 60524821 |  | VALVE | NONE |  | TYPE | PIGMENT | CONFIGURATION |  | SIZE |  | CONNECTION |  | DESIGN RATING |  | PRESSURE/TEMPERATURE RATING |  | STYLE |  | OPERATOR |  | BODY MATERIAL |  | TRIM |  | SOFTGOODS |  | PROCESS FLUID | [13 empty] | Production Completed
PKC_PL001 | DATA ENRICHMENT | SYC | SYC | OK | 2023-04-12 | 2023-04-12 |  | SPARES MECH | STR000081 | BEARINGS | LBGSA22032RS | 2203 E-2RS 1TN9 SELF-ALIGNING BALL BEARI | PC | https://www.skf.com/us/products/rolling-bearings/ball-bearings/self-aligning-ball-bearings/productid-2203%20E-2RS1TN9 |  | SKF | 2203 E-2RS1TN9 |  |  | 31171504 Ball bearings | BRG,BALL,SELF ALIGNING,DBL ROW | BEARING, BALL, TYPE: SELF ALIGNING, NUMBER OF ROWS: DOUBLE, INSIDE DIAMETER: 17MM, OUTSIDE DIAMETER: 40MM, WIDTH: 16MM, STYLE: SEALED, RADIAL CLEARANCE: CN, CAGE MATERIAL: BEARING STEEL, MANUFACTURER NAME: SKF, MANUFACTURER PART NUMBER: 2203 E-2RS1TN9 |  | BEARING | BALL |  | TYPE | SELF ALIGNING | NUMBER OF ROWS | DOUBLE | INSIDE DIAMETER | 17MM | OUTSIDE DIAMETER | 40MM | WIDTH | 16MM | SERIES |  | STYLE | SEALED | RADIAL CLEARANCE | CN | CAGE MATERIAL | BEARING STEEL | IBI GROUP NUMBER | [17 empty] | Production Completed
PKC_PL001 | DATA ENRICHMENT | SYC | SYC | OK | 2023-04-12 | 2023-04-12 |  | SPARES MECH | STR000081 | BEARINGS | LBGSR21306 | SPHERICAL ROLLER BEARING 21306 CC | PC | https://www.skf.com/my/products/rolling-bearings/roller-bearings/spherical-roller-bearings/productid-21306%20CC |  | SKF | 21306 CC |  |  | 31171505 Roller bearings | BRG,RLR,SPHRCL,DBL ROW,30MM ID,OPEN | BEARING, ROLLER, TYPE: SPHERICAL, NUMBER OF ROWS: DOUBLE, INSIDE DIAMETER: 30MM, OUTSIDE DIAMETER: 72MM, WIDTH: 19MM, STYLE: OPEN, RADIAL CLEARANCE: CN, CAGE MATERIAL: SHEET METAL, MANUFACTURER NAME: SKF, MANUFACTURER PART NUMBER: 21306 CC |  | BEARING | ROLLER |  | TYPE | SPHERICAL | NUMBER OF ROWS | DOUBLE | INSIDE DIAMETER | 30MM | OUTSIDE DIAMETER | 72MM | WIDTH | 19MM | STYLE | OPEN | RADIAL CLEARANCE | CN | CAGE MATERIAL | SHEET METAL | IBI GROUP NUMBER | [19 empty] | Production Completed
PKC_PL001 | DATA ENRICHMENT | SYC | SYC | OK | 2023-04-12 | 2023-04-12 |  | SPARES MECH | STR000005 | FASTENERS | LBNMGS0407 | MS GRUB SCREW 3/8 INCH X 1 INCH LENGTH | PC | Url Not Found | [5 empty] | 31161530 Grub screw | SCRW,SET,GRUB,3/8IN DIA,1IN LG | SCREW, SET, TYPE: GRUB, DIAMETER: 3/8IN, LENGTH: 1IN, MATERIAL: MILD STEEL |  | SCREW | SET |  | TYPE | GRUB | HEAD |  | DIAMETER | 3/8IN | THREADS |  | LENGTH | 1IN | POINT |  | SURFACE TREATMENT |  | MATERIAL | MILD STEEL | SPECIFICATION |  | GRADE |  | STANDARD | [15 empty] | Production Completed
PKC_PL001 | DATA ENRICHMENT | SYC | SYC | OK | 2023-04-12 | 2023-04-12 |  | SPARES MECH | STR000005 | FASTENERS | LBNSWAS022 | S.S 316L FLAT WASHER-22MM; DIN125 | PC | Url Not Found | [5 empty] | 31161807 Flat washers | WSHR,FLT,22MM NOMINAL,DIN 125 | WASHER, FLAT, NOMINAL SIZE: 22MM, MATERIAL: STAINLESS STEEL 316L, STANDARD: DIN 125 |  | WASHER | FLAT |  | TYPE |  | NOMINAL SIZE | 22MM | INSIDE DIAMETER |  | OUTSIDE DIAMETER |  | THICKNESS |  | SHAPE |  | SURFACE TREATMENT |  | MATERIAL | STAINLESS STEEL 316L | SPECIFICATION |  | GRADE |  | STANDARD | DIN 125 | [14 empty] | Production Completed
PKC_PL001 | DATA ENRICHMENT | SYC | SYC | OK | 2023-04-12 | 2023-04-12 |  | SPARES MECH | STR000088 | HYDRAULIC-PNEUMATIC | LPCADN63060 | PNEMATIC CYLINDER ADN-63-60-I-P-A FRSTO | PC | https://www.festo.com/tw/en/a/download-document/datasheet/536349 |  | FESTO | ADN-63-60-I-P-A |  |  | 27131701 Pneumatic cylinders | CYLINDER,PNMTC,COMPACT,DBL ACTING,BSPP | CYLINDER, PNEUMATIC, TYPE: COMPACT, DOUBLE ACTING, BORE: 63MM, STROKE: 60MM, ROD THREAD SIZE/TYPE: M10 FEMALE THREAD, RATING: 0.6 TO 10BAR, PORT SIZE: 1/8IN, PORT CONNECTION: BSPP, MOUNT: FEMALE THREAD, ROD MATERIAL: HIGH ALLOY STEEL, MANUFACTURER NAME: FESTO, MANUFACTURER PART NUMBER: ADN-63-60-I-P-A |  | CYLINDER | PNEUMATIC |  | TYPE | COMPACT, DOUBLE ACTING | BORE | 63MM | STROKE | 60MM | ROD DIAMETER |  | ROD THREAD SIZE/TYPE | M10 FEMALE THREAD | RATING | 0.6 TO 10BAR | PORT SIZE | 1/8IN | PORT CONNECTION | BSPP | MOUNT | FEMALE THREAD | ROD MATERIAL | HIGH ALLOY STEEL | [16 empty] | Production Completed
PKC_PL001 | DATA ENRICHMENT | SYC | SYC | OK | 2023-04-12 | 2023-04-12 |  | SPARES MECH | STR000088 | HYDRAULIC-PNEUMATIC | LPCAREG589 | PRESSURE REGULATOR LR-D-7-MAXI; 162589 | PC | https://www.festo.com/us/en/a/download-document/datasheet/162589 |  | FESTO | 162589 | FESTO | LR-1-D-7-MAXI | 41112404 Pressure regulator | RGLTR,PRS,PILOT CNTRLD,0.5BAR INLET,BSPP | REGULATOR, PRESSURE, TYPE: PILOT CONTROLLED, INLET PRESSURE: 0.5BAR, INLET CONNECTION SIZE/TYPE: BSPP, OUTLET PRESSURE: 7BAR, OUTLET CONNECTION SIZE/TYPE: BSPP, BODY MATERIAL: DIE CAST ZINC, ADDITIONAL INFORMATION: FLOW RATING: 12500LPM, TEMPERATURE RATING: -10 TO 60DEG C, MANUFACTURER NAME: FESTO, MANUFACTURER PART NUMBER: 162589, MANUFACTURER NAME: FESTO, MANUFACTURER PART NUMBER: LR-1-D-7-MAXI |  | REGULATOR | PRESSURE | FLOW RATING: 12500LPM, TEMPERATURE RATING: -10 TO 60DEG C | TYPE | PILOT CONTROLLED | INLET PRESSURE | 0.5BAR | INLET CONNECTION SIZE/TYPE | BSPP | OUTLET PRESSURE | 7BAR | OUTLET CONNECTION SIZE/TYPE | BSPP | BODY MATERIAL | DIE CAST ZINC | [24 empty] | Production Completed
PKC_PL001 | DATA ENRICHMENT | SYC | SYC | OK | 2023-04-12 | 2023-04-12 |  | SPARES MECH | STR000010 | PIPE FITTINGS | LPFSCR0507W | SS CONCENTRIC REDUCER BUTT WELD 1X1/2" | PC | Url Not Found | [5 empty] | 40172507 Stainless steel pipe connector | RDCR,PIPE,CONCENTRIC,1 X 1/2IN,BUTT WELD | REDUCER, PIPE, TYPE: CONCENTRIC, SIZE: 1 X 1/2IN, CONNECTION: BUTT WELD, MATERIAL: STAINLESS STEEL |  | REDUCER | PIPE |  | TYPE | CONCENTRIC | SIZE | 1 X 1/2IN | CONNECTION | BUTT WELD | RATING |  | SURFACE TREATMENT |  | MATERIAL | STAINLESS STEEL | SPECIFICATION |  | GRADE |  | STANDARD | [19 empty] | Production Completed
PKC_PL001 | DATA ENRICHMENT | SYC | SYC | OK | 2023-04-12 | 2023-04-12 |  | SPARES ELECT | STR000002 | ALFA LAVAL SPARES | LWPFHPB160 | FEDCO HYDRAULIC PRESSURE PUMP(HPB-160) | PC | https://www.lenntech.com/products/FEDCO/HPB-160/HPB-160-Hydraulic-Pressure-Booster/index.html |  | FEDCO | HPB-160 |  |  | 40151533 Hydraulic pumps | PMP,HYDRAULIC,PRS BSTR,3 X 2IN,208CU M/H | PUMP, HYDRAULIC, TYPE: PRESSURE BOOSTER, SIZE: 3 X 2IN, CAPACITY: 208CU M/H, RATING: 83BAR, ADDITIONAL INFORMATION: MATERIAL: DUPLEX STAINLESS STEEL 2205 S31803 ASTM A890, TEMPERATURE RATING: 0.6 TO 70DEG C, MANUFACTURER NAME: FEDCO, MANUFACTURER PART NUMBER: HPB-160 |  | PUMP | HYDRAULIC | MATERIAL: DUPLEX STAINLESS STEEL 2205 S31803 ASTM A890, TEMPERATURE RATING: 0.6 TO 70DEG C | TYPE | PRESSURE BOOSTER | SIZE | 3 X 2IN | CAPACITY | 208CU M/H | RATING | 83BAR | SPEED |  | DRIVER | [25 empty] | Production Completed
PKC_PL001 | DATA ENRICHMENT | SYC | SYC | OK | 2023-04-12 | 2023-04-12 | Series Match | SPARES MECH | STR000002 | ALFA LAVAL SPARES | LWPPUMVSF18 | KSB PUMP MOVITEC VSF18-8 | PC | https://www.pumpsukltd.com/pub/media/bss/productattachment/ksb-Movitec-tds.pdf |  | KSB PUMP | VSF18-8 |  |  | 40151503 Centrifugal pumps | PMP,CNTRFGL,HIGH PRS IN-LINE,8,160CU M/H | PUMP, CENTRIFUGAL, TYPE: HIGH PRESSURE IN-LINE, INLET CONNECTION: ROUND FLANGE, OUTLET CONNECTION: ROUND FLANGE, NUMBER OF STAGES: 8, CAPACITY: 160CU M/H, TOTAL HEAD: 249M, PRESSURE RATING: 40BAR, TEMPERATURE RATING: -20 TO 140DEG C, HOUSING MATERIAL: STAINLESS STEEL, ADDITIONAL INFORMATION: SERIES: MOVITEC, MANUFACTURER NAME: KSB PUMP, MANUFACTURER PART NUMBER: VSF18-8 |  | PUMP | CENTRIFUGAL | SERIES: MOVITEC | TYPE | HIGH PRESSURE IN-LINE | INLET SIZE |  | INLET CONNECTION | ROUND FLANGE | OUTLET SIZE |  | OUTLET CONNECTION | ROUND FLANGE | IMPELLER SIZE |  | NUMBER OF STAGES | 8 | CAPACITY | 160CU M/H | TOTAL HEAD | 249M | NPSH |  | PRESSURE RATING | 40BAR | TEMPERATURE RATING | -20 TO 140DEG C | HOUSING MATERIAL | STAINLESS STEEL | SHAFT SPEED |  | DRIVER |  | PROCESS FLUID | [5 empty] | Production Completed
PKC_PL001 | DATA ENRICHMENT | SYC | SYC | OK | 2023-04-12 | 2023-04-12 |  | SPARES MECH | STR000002 | ALFA LAVAL SPARES | YWM1001-NC | OIL FILTER REF: V000009-5001 | SET | Url Not Found |  |  | V000009-5001 |  |  | 40161504 Oil filters | FLTR,OIL | FILTER, OIL, MANUFACTURER PART NUMBER: V000009-5001 |  | FILTER | OIL |  | TYPE |  | SIZE |  | CONNECTION SIZE/TYPE |  | FILTERING RETENTION |  | ELEMENT MATERIAL |  | HOUSING MATERIAL | [25 empty] | Production Completed