## Sheet1
Material | Project Code | Activities | Production User | CA Code | Production Comments | Start Date | End Date | Remarks | Description | Material Type | Material Group | Old matl number | Base Unit | Mfr Part Number | Created On | Created by | Last Change | Changed by | Reference URL | Reference URL1 | Manufaturer Name | Manufaturer Part No | Manufaturer Name 1 | Manufaturer Part No 2 | Supplier Name | Supplier Part Number | UNSPSC Ver.23.07 | Noun | Modifier | Additional Information | Attribute Name 1 | Attribute Value 1 | Attribute Name 2 | Attribute Value 2 | Attribute Name 3 | Attribute Value 3 | Attribute Name 4 | Attribute Value 4 | Attribute Name 5 | Attribute Value 5 | Attribute Name 6 | Attribute Value 6 | Attribute Name 7 | Attribute Value 7 | Attribute Name 8 | Attribute Value 8 | Attribute Name 9 | Attribute Value 9 | Attribute Name 10 | Attribute Value 10 | Attribute Name 11 | Attribute Value 11 | Attribute Name 12 | Attribute Value 12 | Attribute Name 13 | Attribute Value 13 | Attribute Name 14 | Attribute Value 14 | Attribute Name 15 | Attribute Value 15 | Attribute Name 16 | Attribute Value 16 | Attribute Name 17 | Attribute Value 17 | Attribute Name 18 | Attribute Value 18 | Attribute Name 19 | Attribute Value 19 | Attribute Name 20 | Attribute Value 20 | Attribute Name 21 | Attribute Value 21 | Attribute Name 22 | Attribute Value 22 | Attribute Name 23 | Attribute Value 23 | Attribute Name 24 | Attribute Value 24 | Attribute Name 25 | Attribute Value 25 | Attribute Name 26 | Attribute Value 26 | Attribute Name 27 | Attribute Value 27 | Attribute Name 28 | Attribute Value 28 | Attribute Name 29 | Attribute Value 29 | Status
2025646 | SSM_PL001 | Data Enrichment | SPC | SPC | OK | 6/23/2022 | 24-06-2022 |  | BRG 6212 C3 RADIAL SKF | ERSA | PART_PUMP | 6212 C3 | EA | 6212 C3 | 2014-11-04 | FFID-EAM | 2022-01-06 | 01002901 | https://www.skf.com/group/products/rolling-bearings/ball-bearings/deep-groove-ball-bearings/productid-6212 | https://skf-la.com/wp-content/uploads/2020/05/Serie-GJN-DGBB-booklet-16434_1-EN.pdf | SKF | 6212 C3 |  |  |  |  | 31171504 Ball bearings | BEARING | BALL | DYNAMIC LOAD: 55.3KN, STATIC LOAD: 36KN, SPEED: 13000RPM (REFERENCE), 8000RPM (LIMITING) | TYPE | DEEP GROOVE, RADIAL | NUMBER OF ROWS | SINGLE | INSIDE DIAMETER | 60MM | OUTSIDE DIAMETER | 110MM | WIDTH | 22MM | SERIES | LIGHT DUTY | STYLE | OPEN | RADIAL CLEARANCE | C3 | CAGE MATERIAL | PRESSED STEEL | IBI GROUP NUMBER | [39 empty] | Production Completed
2058516 | SSM_PL001 | Data Enrichment | SPC | SPC | OK | 6/23/2022 | 24-06-2022 |  | BEARING SKF 63062Z | ERSA | PART_MOTO | 6306 2Z | EA | 6306 2Z | 2021-11-11 | JACKIE2941 | 2021-11-19 | JASONP | https://www.skf.com/in/products/rolling-bearings/ball-bearings/deep-groove-ball-bearings/productid-6306-2Z | https://skf-la.com/wp-content/uploads/2020/05/Serie-GJN-DGBB-booklet-16434_1-EN.pdf | SKF | 6306 2Z |  |  |  |  | 31171504 Ball bearings | BEARING | BALL | DYNAMIC LOAD: 29.6KN, STATIC LOAD: 16KN, SPEED: 20000RPM (REFERENCE), 11000RPM (LIMITING) | TYPE | DEEP GROOVE, RADIAL | NUMBER OF ROWS | SINGLE | INSIDE DIAMETER | 30MM | OUTSIDE DIAMETER | 72MM | WIDTH | 19MM | SERIES | MEDIUM DUTY | STYLE | DOUBLE SHIELDED | RADIAL CLEARANCE |  | CAGE MATERIAL | PRESSED STEEL | IBI GROUP NUMBER | [39 empty] | Production Completed
2048646 | SSM_PL001 | Data Enrichment | SPC | SPC | OK | 6/23/2022 | 24-06-2022 |  | BEARING DODGE PB 2-7/16 P2B-SCM-207 | ERSA | COOLERS | P2B-SCM-207 | EA | P2B-SCM-207 | 2020-08-25 | BRANDYE2850 | 2021-11-01 | JACKIE2941 | https://baleromex.com/catalogos/C-DODGE-SC-SCM.pdf |  | DODGE | P2B-SCM-207 |  |  |  |  | 31171511 Pillow block bearings | BEARING | PILLOW BLOCK |  | TYPE |  | ROLLING ELEMENT | BALL | INSIDE DIAMETER | 2-7/16IN | SHAFT HEIGHT | 3IN | HOUSING MATERIAL | CAST IRON | NUMBER OF BOLT HOLES | 2 | BOLT DIAMETER | 3/4IN | BOLT CENTER DISTANCE | 7-1/2IN (MIN), 8-1/2IN (MAX) | BLOCK SIZE | 2-11/16IN WD X 10-3/4IN LG X 6-3/32IN HT | SERIES | MEDIUM DUTY | SHAFT ATTACHMENT | SET SCREW | [36 empty] | Production Completed
2055342 | SSM_PL001 | Data Enrichment | SPC | SPC | OK | 6/23/2022 | 24-06-2022 |  | BELT B-79 | ERSA | PART_MOTO | B-79 | EA | B-79 | 2021-06-14 | BRANDYE2850 | 2021-08-16 | BRANDYE2850 | https://ww2.gates.com/turkey/file_save_common.cfm?thispath=Turkey%2Fdocuments%5Fmodule&file=20054%5FE2%5FINDUSTRIAL%5FBELT%5FCATALOGUE%2Epdf | https://www.biedlers-belts.com/gates-b79-belt.html | GATES | B79 |  |  |  |  | 26111801 V belts | BELT | V |  | TYPE | WRAPPED | BELT NUMBER | B79 | NUMBER OF RIBS | 1 | TOP WIDTH | 17MM | THICKNESS | 11MM | INSIDE CIRCUMFERENCE | 2020MM | OUTSIDE CIRCUMFERENCE | 2083MM | DATUM LENGTH | 2060MM | MATERIAL | POLYESTER CORD, SINGLE LAYER FABRIC COVER | [40 empty] | Production Completed
2056148 | SSM_PL001 | Data Enrichment | SPC | SPC | OK | 6/23/2022 | 24-06-2022 |  | BELT B-89 | ERSA | MAINSUPP | B-89 | EA | B-89 | 2021-07-14 | BRANDYE2850 | 2021-07-30 | BRANDYE2850 | https://ww2.gates.com/turkey/file_save_common.cfm?thispath=Turkey%2Fdocuments%5Fmodule&file=20054%5FE2%5FINDUSTRIAL%5FBELT%5FCATALOGUE%2Epdf | https://www.biedlers-belts.com/gates-b89-belt.html | GATES | B89 |  |  |  |  | 26111801 V belts | BELT | V |  | TYPE | WRAPPED | BELT NUMBER | B89 | NUMBER OF RIBS | 1 | TOP WIDTH | 17MM | THICKNESS | 11MM | INSIDE CIRCUMFERENCE | 2270MM | OUTSIDE CIRCUMFERENCE | 2337MM | DATUM LENGTH | 2310MM | MATERIAL | POLYESTER CORD, SINGLE LAYER FABRIC COVER | [40 empty] | Production Completed
2057448 | SSM_PL001 | Data Enrichment | SPC | SPC | OK | 6/23/2022 | 24-06-2022 |  | BOLT HEX 3/8-16 X 3" GRADE 5 | ERSA | FASTENER |  | EA |  | 2021-09-28 | JACKIE2941 | 2022-02-08 | BRANDYE2850 | URL Not Found | [7 empty] | 31161620 Hexagonal bolts | BOLT | MACHINE |  | HEAD | HEX | DIAMETER | 3/8IN | THREADS | 16TPI | LENGTH | 3IN | SURFACE TREATMENT |  | MATERIAL | MEDIUM CARBON STEEL | SPECIFICATION |  | GRADE | 5 | STANDARD | [41 empty] | Production Completed
2060944 | SSM_PL001 | Data Enrichment | SPC | SPC | OK | 6/23/2022 | 24-06-2022 |  | BOLT CAT 156-2603 | ERSA | MAINSUPP | 156-2603 | EA | 156-2603 | 2022-03-30 | HUEYH | 2022-03-30 | HUEYH | https://parts.cat.com/en/catcorp/156-2603 |  | CATERPILLAR | 156-2603 |  |  |  |  | 31161620 Hexagonal bolts | BOLT | MACHINE |  | HEAD | HEX | DIAMETER | M8 | THREADS | 1.25MM | LENGTH | 25MM | SURFACE TREATMENT |  | MATERIAL | STAINLESS STEEL | SPECIFICATION | ASTM A286 | GRADE |  | STANDARD | [41 empty] | Production Completed
2055790 | SSM_PL001 | Data Enrichment | SPC | SPC | OK | 6/23/2022 | 24-06-2022 |  | BUSHING SK X 1-3/8" | ERSA | PART_MOTO | SK X 1-3/8" | EA | SK X 1-3/8" | 2021-06-30 | BRANDYE2850 | 2021-08-16 | BRANDYE2850 | https://www.martinsprocket.com/docs//catalogs/power%20transmission/3_bushing%20catalog/bushing-catalog.pdf | https://www.motioncanada.ca/products/sku/00216002 | MARTIN SPROCKET | SK X 1-3/8" |  |  |  |  | 31171600 Bushings | BUSHING | DRIVE | SET SCREW SIZE: 0.313IN-18TPI, FLANGE OUTSIDE DIAMETER: 3.875IN | TYPE | QD | SIZE NUMBER | SK | BORE | 1-3/8IN | LENGTH | 1.875IN | TAPER |  | NUMBER OF BOLTS | 3 | BOLT CIRCLE DIAMETER | 3.313IN | KEYWAY SIZE | 5/16IN X 5/32IN | MATERIAL | CAST IRON | [40 empty] | Production Completed
2001191 | SSM_PL001 | Data Enrichment | SPC | SPC | OK | 6/23/2022 | 24-06-2022 |  | BUSHING HEX 1/4" X 1/8" 3000/6000 THD FS | ERSA | FITTINGS | 40220 | EA | 40220 | 2012-12-24 | GREGGM | 2022-05-03 | AVA3241 | https://www.plumbers-supply-co.com/2748213/product/n/bonney-forge-40220 |  | BONNEY FORGE | 40220 |  |  |  |  | 40172302 Carbon steel pipe bushing | BUSHING | PIPE, HEX |  | TYPE |  | SIZE | 1/4IN X 1/8IN | CONNECTION | MNPT X FNPT | RATING | 3000/6000LB | SURFACE TREATMENT |  | MATERIAL | FORGED CARBON STEEL | SPECIFICATION | ASTM A105 | GRADE |  | STANDARD | ASME B16.11, ASME B1.20.1, ISO-9001 | [40 empty] | Production Completed
2003957 | SSM_PL001 | Data Enrichment | SPC | SPC | OK | 6/23/2022 | 24-06-2022 |  | BUSHING HEX 1/2" X 1/4" CL 150 316SS | ERSA | PIPING | K614-0804 | EA | K614-0804 | 2012-12-24 | GREGGM | 2022-01-06 | 01002901 | http://www.meritbrass.com/Dimensions/StainlessSteelStandardPaternCastFittings.pdf | https://www.cooneybrothers.com/merit-brass-k614-0804 | MERIT BRASS | K614-0804 |  |  |  |  | 40172307 Stainless steel pipe bushing | BUSHING | PIPE, HEX | HEX SIZE: 1.02IN, TEMPERATURE RATING: 100DEG F | TYPE |  | SIZE | 1/2IN X 1/4IN | CONNECTION | MNPT X FNPT | RATING | 150LB | SURFACE TREATMENT |  | MATERIAL | 316 STAINLESS STEEL | SPECIFICATION |  | GRADE |  | STANDARD | [41 empty] | Production Completed
2003333 | SSM_PL001 | Data Enrichment | SPC | SPC | OK | 6/23/2022 | 24-06-2022 |  | COUPLING,PIPE 2" API BLACK LINE PIPE | ERSA | FITTINGS | 11109020 | EA | 11109020 | 2012-12-24 | GREGGM | 2022-01-06 | 01002901 | https://www.plumbers-supply-co.com/2746304/product/n/capproducts-11109020 | https://www.ferguson.com/product/capitol-manufacturing-2-in-threaded-api-line-recovery-black-malleable-coupling-bapilrck/_/R-76645?trackSignal=cartOnly | PHOENIX FORGE | 11109020 |  |  |  |  | 40172602 Carbon steel pipe coupling | COUPLING | PIPE | FOR LINE PIPE | TYPE |  | SIZE | 2IN | CONNECTION | FNPT | RATING |  | SURFACE TREATMENT |  | MATERIAL | BLACK CARBON STEEL | SPECIFICATION | API 5L, 5B | GRADE |  | STANDARD | [41 empty] | Production Completed
2054230 | SSM_PL001 | Data Enrichment | SPC | SPC | OK | 6/23/2022 | 24-06-2022 |  | COUPLING PVC 3" X 3" THD TO SOCKET SCH40 | ERSA | FITTINGS |  | EA |  | 2021-04-27 | BRANDYE2850 | 2021-11-05 | JACKIE2941 | URL Not Found | [7 empty] | 40172608 PVC plastic pipe coupling | COUPLING | PIPE |  | TYPE |  | SIZE | 3IN | CONNECTION | THREADED X SOCKET | RATING | SCH 40 | SURFACE TREATMENT |  | MATERIAL | PVC | SPECIFICATION |  | GRADE |  | STANDARD | [41 empty] | Production Completed
2003937 | SSM_PL001 | Data Enrichment | SPC | SPC | OK | 6/23/2022 | 24-06-2022 |  | ELBOW 4"90 LONG RADIUS | ERSA | PIPING | ZMBL9011 | EA | ZMBL9011 | 2012-12-24 | GREGGM | 2022-01-06 | 01002901 | https://www.ferguson.com/product/4-in-threaded-150-black-malleable-iron-90-degree-elbow-ib9p/_/R-274273 |  |  | ZMBL9011 |  |  |  |  | 40172806 Malleable iron pipe elbow | ELBOW | PIPE |  | TYPE |  | SIZE | 4IN | CONNECTION | NPT | DEGREE | 90DEG | RADIUS | LONG | RATING | 150LB | SURFACE TREATMENT |  | MATERIAL | BLACK MALLEABLE IRON | SPECIFICATION | ASTM A197 | GRADE |  | STANDARD | ASME B1.20.1, ASME B16.3, ASME B16.34, ASME B16.39 | [36 empty] | Production Completed
2050433 | SSM_PL001 | Data Enrichment | SPC | SPC | OK | 6/23/2022 | 24-06-2022 |  | FILTER FUEL 4-5/32" X 1-29/32" X 4-5/32" | ERSA | FILTERS | BF840-K1 | EA | BF840-K1 | 2020-11-02 | BRANDYE2850 | 2022-04-20 | JACKIE2941 | https://ph.baldwinfilters.com/baldwin/en/baldwin-in-line-fuel-filters/bf840-k1 |  | BALDWIN FILTERS | BF840-K1 |  |  |  |  | 40161513 Fuel filters | FILTER | FUEL | INCLUDES (4) CLAMPS, (2) HOSES | TYPE | IN-LINE | SIZE | 1-29/32IN OD X 4-5/32IN HT | CONNECTION SIZE/TYPE | 5/16IN | FILTERING RETENTION |  | ELEMENT MATERIAL |  | HOUSING MATERIAL | METAL | [46 empty] | Production Completed
2034179 | SSM_PL001 | Data Enrichment | SPC | SPC | OK | 6/23/2022 | 24-06-2022 |  | ZERK GREASE 1/4" LINC 5050 | ERSA | FITTINGS | LINC 5050 | EA | LINC 5050 | 2016-03-22 | JUSTINL | 2022-05-09 | BRANDYE2850 | https://www.skf.com/binaries/pub12/Images/0901d196802e86ff-442869-EN_tcm_12-169260.pdf | https://lincolube.com/wp-content/uploads/fitingi_aksesoari.pdf | LINCOLN | 5050 |  |  |  |  | 40141736 Grease fitting | FITTING | GREASE | HEX SIZE: 9/16IN, FINISH: ZINC PLATED | TYPE | ZERK | CONNECTION SIZE/TYPE | 1/4IN MNPT | LENGTH | 15/16IN | ANGLE | STRAIGHT | MATERIAL | [49 empty] | Production Completed
2003954 | SSM_PL001 | Data Enrichment | SPC | SPC | OK | 6/23/2022 | 24-06-2022 |  | FLANGE WELDNECK 3" 150 RF S40 316SS | ERSA | FITTINGS | AC65140L-48 | EA | AC65140L-48 | 2012-12-24 | GREGGM | 2022-01-06 | 01002901 | https://www.neobits.com/merit_brass_ac65140l_48_316_stainless_steel_class_p17654903.html |  | MERIT BRASS | AC65140L-48 |  |  |  |  | 40175003 Stainless steel pipe weldneck flange | FLANGE | PIPE | OUTSIDE DIAMETER: 7.5IN, THICKNESS: 0.94IN | TYPE | WELD NECK | FACE | RF | SIZE | 3IN | RATING | 150LB, SCH 40 | SURFACE TREATMENT |  | MATERIAL | 316L STAINLESS STEEL | SPECIFICATION |  | GRADE |  | NUMBER OF BOLT HOLES | 4 | BOLT HOLE DIAMETER |  | BOLT CIRCLE DIAMETER | 6IN | STANDARD | [35 empty] | Production Completed
2004000 | SSM_PL001 | Data Enrichment | SPC | SPC | OK | 6/23/2022 | 24-06-2022 |  | FLANGE SLIP ON 4" 150 RF 316SS | ERSA | FITTINGS | AC650L-64 | EA | AC650L-64 | 2012-12-24 | GREGGM | 2022-01-06 | 01002901 | https://www.neobits.com/merit_brass_ac650l_64_316_stainless_steel_class_p17654851.html |  | MERIT BRASS | AC650L-64 |  |  |  |  | 40174006 Stainless steel pipe slipon flange | FLANGE | PIPE | OUTSIDE DIAMETER: 9IN, THICKNESS: 0.94IN | TYPE | SLIP-ON | FACE | RF | SIZE | 4IN | RATING | 150LB | SURFACE TREATMENT |  | MATERIAL | 316L STAINLESS STEEL | SPECIFICATION |  | GRADE |  | NUMBER OF BOLT HOLES | 8 | BOLT HOLE DIAMETER |  | BOLT CIRCLE DIAMETER | 7.5IN | STANDARD | [35 empty] | Production Completed
2048539 | SSM_PL001 | Data Enrichment | SPC | SPC | OK | 6/23/2022 | 24-06-2022 |  | GASKET 3516 CAT 7N-3368 | ERSA | PART_ENG | 7N-3368 | EA | 7N-3368 | 2020-08-24 | BRANDYE2850 | 2021-04-14 | BRANDYE2850 | https://parts.cat.com/en/catcorp/7N-3368 |  | CATERPILLAR | 7N-3368 |  |  |  |  | 31400000 Gaskets | GASKET | NONE | FOR 3516 ENGINE | TYPE |  | SIZE | 62MM WD X 112MM LG | MATERIAL |  | RATING |  | SHAPE |  | NUMBER OF BOLT HOLES |  | BOLT HOLE SIZE | [45 empty] | Production Completed
2024148 | SSM_PL001 | Data Enrichment | SPC | SPC | OK | 6/23/2022 | 24-06-2022 |  | NIPPLE PIPE 1/8" X 5" GALV 29VF51 | ERSA | FITTINGS | 29VF51 | EA | 29VF51 | 2014-04-14 | GREGGM | 2022-05-09 | BRANDYE2850 | https://www.grainger.com/product/BECK-Nipple-Galvanized-Steel-29VF51 |  | BECK | 0331001800 |  |  | GRAINGER | 29VF51 | 40173302 Carbon steel pipe nipple | NIPPLE | PIPE | TEMPERATURE RATING: 150DEG F | TYPE | WELDED | SIZE | 1/8IN | CONNECTION | MNPT | LENGTH | 5IN | RATING | 150PSI, SCH 40 | SURFACE TREATMENT | GALVANIZED | MATERIAL | CARBON STEEL | SPECIFICATION | ASTM A53 | GRADE | B | STANDARD | ANSI B1.20.1 | [38 empty] | Production Completed
2024149 | SSM_PL001 | Data Enrichment | SPC | SPC | OK | 6/23/2022 | 24-06-2022 |  | NIPPLE PIPE 1/8" X 6" GALV 29VF53 | ERSA | FITTINGS | 29VF53 | EA | 29VF53 | 2014-04-14 | GREGGM | 2022-05-09 | BRANDYE2850 | https://www.grainger.com/product/BECK-Nipple-Galvanized-Steel-29VF53?searchQuery=29VF53&searchBar=true |  | BECK | 0331002204 |  |  | GRAINGER | 29VF53 | 40173302 Carbon steel pipe nipple | NIPPLE | PIPE | TEMPERATURE RATING: 150DEG F | TYPE | WELDED | SIZE | 1/8IN | CONNECTION | MNPT | LENGTH | 6IN | RATING | 150PSI, SCH 40 | SURFACE TREATMENT | GALVANIZED | MATERIAL | CARBON STEEL | SPECIFICATION | ASTM A53 | GRADE | B | STANDARD | ANSI B1.20.1 | [38 empty] | Production Completed
2052654 | SSM_PL001 | Data Enrichment | SPC | SPC | OK_Duplicate | 6/23/2022 | 24-06-2022 |  | SEAL O-RING 6V-8398 | ERSA | PART_EQHV | 6V-8398 | EA | 6V-8398 | 2021-03-06 | BRANDYE2850 | 2021-09-27 | JACKIE2941 | https://parts.cat.com/en/catcorp/6V-8398 |  | CATERPILLAR | 6V-8398 |  |  |  |  | 31401503 O ring molded gasket | O-RING | NONE |  | TYPE | FACE SEAL | INDUSTRY STANDARD | 14 | INSIDE DIAMETER | 12.47MM | OUTSIDE DIAMETER | 16.03MM | WIDTH | 1.78MM | MATERIAL | NBR | HARDNESS | 90SHORE A | COLOR | RED | SPECIFICATION |  | STANDARD | AS568 | SERVICE | [37 empty] | Production Completed
2061186 | SSM_PL001 | Data Enrichment | SPC | SPC | OK_Duplicate | 6/23/2022 | 24-06-2022 |  | O-RING CAT P/N 6V-8398 | ERSA | PART_ENG | 6V-8398 | EA | 6V-8398 | 2022-04-11 | HUEYH | 2022-04-11 | HUEYH | https://parts.cat.com/en/catcorp/6V-8398 |  | CATERPILLAR | 6V-8398 |  |  |  |  | 31401503 O ring molded gasket | O-RING | NONE |  | TYPE | FACE SEAL | INDUSTRY STANDARD | 14 | INSIDE DIAMETER | 12.47MM | OUTSIDE DIAMETER | 16.03MM | WIDTH | 1.78MM | MATERIAL | NBR | HARDNESS | 90SHORE A | COLOR | RED | SPECIFICATION |  | STANDARD | AS568 | SERVICE | [37 empty] | Production Completed
2021346 | SSM_PL001 | Data Enrichment | SPC | SPC | OK | 6/23/2022 | 24-06-2022 |  | PIPE 2.000 SCH160 316L SS SMLS BW | ERSA | LINEPIPE |  | FT |  | 2013-04-23 | JENNIFERG | 2021-11-05 | JACKIE2941 | URL Not Found | [7 empty] | 40171622 Industrial seamless stainless steel pipe | PIPE | LINE |  | TYPE |  | SIZE | 2IN DIA | LENGTH |  | ENDS | BUTT WELD | STRUCTURE | SEAMLESS | RATING | SCH 160 | SURFACE TREATMENT |  | MATERIAL | 316L STAINLESS STEEL | SPECIFICATION |  | GRADE | [39 empty] | Production Completed
2039381 | SSM_PL001 | Data Enrichment | SPC | SPC | OK | 6/23/2022 | 24-06-2022 |  | PIPE 10-3/4 x.365 CS X42 PSL-1 SMLS | ERSA | LINEPIPE |  | FT |  | 2017-05-09 | BRETTH | 2022-01-05 | 01002901 | URL Not Found | [7 empty] | 40171602 Industrial seamless carbon steel pipe | PIPE | LINE | PRODUCT STANDARD LEVEL: PSL-1 | TYPE |  | SIZE | 10-3/4IN DIA X 0.365IN THK | LENGTH |  | ENDS |  | STRUCTURE | SEAMLESS | RATING |  | SURFACE TREATMENT |  | MATERIAL | CARBON STEEL | SPECIFICATION | X42 | GRADE | [39 empty] | Production Completed
2033144 | SSM_PL001 | Data Enrichment | SPC | SPC | OK | 6/23/2022 | 24-06-2022 |  | PIPE 1.5" X 9.5" S20 SS 1-END THREAD | ERSA | PART_PUMP | P5158-A-RIO | EA | N/A | 2016-02-08 | JAY2198 | 2022-01-06 | 01002901 | URL Not Found | [7 empty] | 40171600 Industrial pipe and piping | PIPE | NONE |  | TYPE |  | NOMINAL SIZE | 1.5IN | LENGTH | 9.5IN | ENDS | THREADED (ONE END) | STRUCTURE |  | RATING | SCH 20 | SURFACE TREATMENT |  | MATERIAL | STAINLESS STEEL | SPECIFICATION |  | GRADE |  | SERVICE |  | STANDARD | [35 empty] | Production Completed
2038463 | SSM_PL001 | Data Enrichment | SPC | SPC | OK | 6/23/2022 | 24-06-2022 |  | PIPE 1" S80 CS SMLS GR-B PExTHD A106 | ERSA | PIPING |  | FT |  | 2017-01-30 | BRETTH | 2022-05-09 | BRANDYE2850 | URL Not Found | [7 empty] | 40171602 Industrial seamless carbon steel pipe | PIPE | NONE |  | TYPE |  | NOMINAL SIZE | 1IN | LENGTH |  | ENDS | PLAIN X THREADED | STRUCTURE | SEAMLESS | RATING | SCH 80 | SURFACE TREATMENT |  | MATERIAL | CARBON STEEL | SPECIFICATION | ASTM A106 | GRADE | B | SERVICE |  | STANDARD | [35 empty] | Production Completed
2061105 | SSM_PL001 | Data Enrichment | SPC | SPC | OK | 6/23/2022 | 24-06-2022 |  | PLUG PIPE CAT P/N 8T-6762 | ERSA | PART_ENG | 8T-6762 | EA | 8T-6762 | 2022-04-07 | HUEYH | 2022-04-07 | HUEYH | https://parts.cat.com/en/catcorp/8T-6762 | https://spare.avspart.com/caterpillar/plug/8t6762/ | CATERPILLAR | 8T-6762 |  |  |  |  | 40173500 Pipe plugs | PLUG | PIPE |  | TYPE |  | HEAD | INTERNAL SQUARE | SIZE | 0.5IN | THREADS | 14TPI | CONNECTION | NPTF | RATING |  | SURFACE TREATMENT |  | MATERIAL | PLATED STEEL | SPECIFICATION |  | GRADE |  | STANDARD | [37 empty] | Production Completed
2062446 | SSM_PL001 | Data Enrichment | SPC | SPC | OK | 6/23/2022 | 24-06-2022 |  | PUMP SUMP SUBMERSBL .25HP 11GPM 10' CORD | ERSA | PUMP | 3YU66 | EA | 3YU66 | 2022-06-22 | HUEYH | 2022-06-22 | HUEYH | https://www.grainger.com/product/DAYTON-Submersible-Sump-Pump-1-4-3YU66 | https://www.grainger.com/ec/pdf/Dayton-3YU66-Sump-Pump-Technical-Data-Sheet.pdf | DAYTON | 3YU66 |  |  |  |  | 40151513 Submersible pumps | PUMP | SUBMERSIBLE | CORD LENGTH: 10FT, DIMENSION: 9-3/4IN DIA X 10-3/4IN HT, TEMPERATURE RATING: 104DEG F | TYPE | SUMP | DISCHARGE CONNECTION SIZE/TYPE | 1-1/4IN MNPT | CAPACITY | 11GPM | RATED HEAD | 20FT | NUMBER OF STAGES |  | MATERIAL | POLYPROPYLENE BODY, POLYAMIDE IMPELLER | PRESSURE RATING |  | ELECTRICAL RATING | 115VAC 2.6A 60HZ 1/4HP | SPEED | 3450RPM | PROCESS FLUID | WATER, WASTE WATER | [38 empty] | Production Completed
2054951 | SSM_PL001 | Data Enrichment | SPC | SPC | OK | 6/23/2022 | 24-06-2022 |  | REDUCER CONCENTRIC 3" X 2" 150 BW STD CS | ERSA | FITTINGS |  | EA |  | 2021-05-27 | BRANDYE2850 | 2021-11-05 | JACKIE2941 | URL Not Found | [7 empty] | 40170000 Pipe piping and pipe fittings | REDUCER | PIPE |  | TYPE | CONCENTRIC | SIZE | 3IN X 2IN | CONNECTION | BUTT WELD | RATING | 150LB, SCH STD | SURFACE TREATMENT |  | MATERIAL | CARBON STEEL | SPECIFICATION |  | GRADE |  | STANDARD | [41 empty] | Production Completed
2027439 | SSM_PL001 | Data Enrichment | SPC | SPC | OK | 6/23/2022 | 24-06-2022 |  | REGULATOR 1/4" NPT 0-120 P50 BELGAS | ERSA | INSTRUMEN | P05000212000000 | EA | P05000212000000 | 2015-02-24 | JAY2198 | 2022-05-09 | BRANDYE2850 | https://damapi.marshbellofram.com/uploads/belgas_p50_2019_4255c787d5.pdf |  | BELGAS | P05000212000000 |  |  |  |  | 27131603 Air regulators | REGULATOR | FILTER | DIAPHRAGM MATERIAL: BUNA-N ELASTOMER W/POLYESTER FABRIC | TYPE | AIR | CONNECTION SIZE/TYPE | 1/4IN NPT | PRESSURE RATING | 250PSIG (INPUT), 0 TO 120PSIG (OUTPUT) | FLOW RATE | 20SCFM | FILTERING RETENTION | 40MICRON | TEMPERATURE RATING | 0 TO 160DEG F | BODY MATERIAL | DIE CAST ALUMINUM | [44 empty] | Production Completed
2053579 | SSM_PL001 | Data Enrichment | SPC | SPC | OK | 6/23/2022 | 24-06-2022 |  | Y-STRAINER 2" 600 RF CS TITAN | ERSA | FITTINGS | YS64CS | EA | YS64CS | 2021-04-12 | BRANDYE2850 | 2021-09-27 | JACKIE2941 | http://www.titanfci.com/docs/spec-sheets/ys64.pdf |  | TITAN | YS 64-CS |  |  |  |  | 40142505 Y strainer | STRAINER | PIPING | TEMPERATURE RATING: 100DEG F | TYPE | Y | PIPE SIZE | 2IN | CONNECTION | RF FLANGE | PERFORATION SIZE | 0.0625MM (LIQUID), 0.033MM (STEAM) | PRESSURE RATING | 600LB, 1480PSI | MATERIAL | CARBON STEEL ASTM A216 GRADE WCB | [46 empty] | Production Completed
2041526 | SSM_PL001 | Data Enrichment | SPC | SPC | OK | 6/23/2022 | 24-06-2022 |  | TEE RED BW 4x2 S40 316SS | ERSA | FITTINGS | 804955 | EA | 804955 | 2018-09-13 | BRETTH | 2022-05-09 | BRANDYE2850 | URL Not Found |  |  | 804955 |  |  |  |  | 40174607 Stainless steel pipe tee | TEE | PIPE REDUCING |  | TYPE |  | RUN SIZE | 4IN | BRANCH SIZE | 2IN | CONNECTION | BUTT WELD | RATING | SCH 40 | SURFACE TREATMENT |  | MATERIAL | 316 STAINLESS STEEL | SPECIFICATION |  | GRADE |  | STANDARD | [39 empty] | Production Completed
2051237 | SSM_PL001 | Data Enrichment | SPC | SPC | OK | 6/23/2022 | 24-06-2022 |  | UNION REDUCING 3/8" to 1/4" | ERSA | PIPING | SS-600-6-4 | EA | SS-600-6-4 | 2020-12-14 | BRANDYE2850 | 2021-11-05 | JACKIE2941 | https://products.swagelok.com/en/c/straights/p/SS-600-6-4?q=SS-600-6-4 | https://www.swagelok.com/downloads/webcatalogs/en/ms-01-140.pdf | SWAGELOK | SS-600-6-4 |  |  |  |  | 40183103 Tube union | UNION | TUBE |  | TYPE | REDUCING | TUBE SIZE | 3/8IN X 1/4IN | CONNECTION | COMPRESSION | MATERIAL | 316 STAINLESS STEEL | SPECIFICATION |  | GRADE |  | STANDARD | [45 empty] | Production Completed
2056566 | SSM_PL001 | Data Enrichment | SPC | SPC | OK_Duplicate | 6/23/2022 | 24-06-2022 |  | UNION STRAIGHT 1" TUBE X 1" TUBE 316SS | ERSA | FITTINGS | SS-1610-6 | EA | SS-1610-6 | 2021-08-06 | JESSE1568 | 2021-09-30 | JACKIE2941 | https://products.swagelok.com/en/c/straights/p/SS-1610-6 | https://www.swagelok.com/downloads/webcatalogs/en/ms-01-140.pdf | SWAGELOK | SS-1610-6 |  |  |  |  | 40183103 Tube union | UNION | TUBE |  | TYPE | STRAIGHT | TUBE SIZE | 1IN | CONNECTION | COMPRESSION | MATERIAL | 316 STAINLESS STEEL | SPECIFICATION |  | GRADE |  | STANDARD | [45 empty] | Production Completed
2060244 | SSM_PL001 | Data Enrichment | SPC | SPC | OK_Duplicate | 6/23/2022 | 24-06-2022 |  | UNION 1" 316SS SWAGELOK | ERSA | FITTINGS | SS-1610-6 | EA | SS-1610-6 | 2022-02-28 | JESSE1568 | 2022-04-11 | BRANDYE2850 | https://products.swagelok.com/en/c/straights/p/SS-1610-6 | https://www.swagelok.com/downloads/webcatalogs/en/ms-01-140.pdf | SWAGELOK | SS-1610-6 |  |  |  |  | 40183103 Tube union | UNION | TUBE |  | TYPE | STRAIGHT | TUBE SIZE | 1IN | CONNECTION | COMPRESSION | MATERIAL | 316 STAINLESS STEEL | SPECIFICATION |  | GRADE |  | STANDARD | [45 empty] | Production Completed
2050713 | SSM_PL001 | Data Enrichment | SPC | SPC | OK | 6/23/2022 | 24-06-2022 |  | FILTER / REGULATOR / LUBRICATOR 1/2" NPT | ERSA | FILTERS | 7D726 | EA | 7D726 | 2020-11-17 | BRANDYE2850 | 2021-11-01 | JACKIE2941 | https://www.grainger.com/product/SPEEDAIRE-Filter-Regulator-Lubricator-7D726 |  | SPEEDAIRE | 7D726 |  |  |  |  | 40161500 Filters | UNIT | FILTER REGULATOR LUBRICATOR | DRAIN TYPE: MANUAL, FILTER/LUBRICATOR BOWL CAPACITY: 7OZ, LUBRICATOR TYPE: MICRO MIST, SIZE: 6-13/16IN WD X 11-15/16IN HT | TYPE | AIR | CONNECTION SIZE/TYPE | 1/2IN NPT | PRESSURE RATING | 250PSI | FILTERING RETENTION | 5MICRON | FLOW RATE | 192CFM | TEMPERATURE RATING | 175DEG F | BODY MATERIAL |  | BOWL MATERIAL | METAL | [42 empty] | Production Completed
2003182 | SSM_PL001 | Data Enrichment | SPC | SPC | OK | 6/23/2022 | 24-06-2022 |  | VALVE,BALL 4" 750 REG PORT DUCTILE IRON | ERSA | VALVE | 4R-S32-SE | EA | 4R-S32-SE | 2012-12-24 | GREGGM | 2022-02-15 | JACKIE2941 | https://www.balon.com/downloads/CutSheets/2R-S32-SE.pdf |  | BALON | 4R-S32-SE |  |  |  |  | 40141607 Ball valves | VALVE | BALL |  | TYPE |  | CONFIGURATION | 2-WAY | SIZE | 4IN | CONNECTION | THREADED | PORT | REDUCED | DESIGN RATING | 750PSI | PRESSURE/TEMPERATURE RATING |  | OPERATOR | LEVER | BODY MATERIAL | FULLY ANNEALED DUCTILE IRON ASTM A395 GRADE 60-40-18 | TRIM | CARBON STEEL BALL, STEM | SOFTGOODS | TFE SEAL, BUNA-N O-RING | PROCESS FLUID | [35 empty] | Production Completed
2020939 | SSM_PL001 | Data Enrichment | SPC | SPC | OK | 6/23/2022 | 24-06-2022 | Processed Based on Web Source, Conflict w.r.t Input Description | VALVE,NEEDLE 3-WAY SWAGELOK 1/4" | ERSA | INSTRUMEN | SS-83XKF4 | EA |  | 2013-02-22 | JUSTINL | 2022-01-06 | 01002901 | https://products.swagelok.com/en/c/3-way-switching/p/SS-83XKF4 | https://www.swagelok.com/downloads/webcatalogs/en/ms-01-166.pdf | SWAGELOK | SS-83XKF4 |  |  |  |  | 40141607 Ball valves | VALVE | BALL | ORIFICE SIZE: 0.187IN | TYPE | HIGH PRESSURE, TRUNNION, 3 PIECE | CONFIGURATION | 3-WAY | SIZE | 1/4IN | CONNECTION | FNPT | PORT |  | DESIGN RATING | 6000PSIG | PRESSURE/TEMPERATURE RATING | -17 TO 121DEG C | OPERATOR | HANDLE | BODY MATERIAL | 316 STAINLESS STEEL | TRIM | 316 STAINLESS STEEL STEM, HIGHLY ALLOYED AUSTENITIC STAINLESS STEEL BALL, PCTFE SEAT | SOFTGOODS | FKM O-RING | PROCESS FLUID | AIR, WATER | [34 empty] | Production Completed
2051461 | SSM_PL001 | Data Enrichment | SPC | SPC | OK | 6/23/2022 | 24-06-2022 |  | VALVE BUTTERFLY 6" 150 LUG GEAR 316SS/SS | ERSA | VALVE | HE2-150-060-763C-G | EA | HE2-150-060-763C-G HE SERIES | 2021-01-06 | BRANDYE2850 | 2021-11-05 | JACKIE2941 | https://prattindl.com/wp-content/uploads/HE-Series-Butterfly-Valve-Brochure_web.pdf |  | PRATT INDUSTRIAL | HE2-150-060-763C-G |  |  |  |  | 40141619 Butterfly lug pattern valves | VALVE | BUTTERFLY | HE SERIES | TYPE | DOUBLE OFFSET, LUG | CONFIGURATION |  | SIZE | 6IN | CONNECTION |  | DESIGN RATING | 150LB | PRESSURE/TEMPERATURE RATING |  | OPERATOR | WORM GEAR | BODY MATERIAL | 316 STAINLESS STEEL ASTM A351 GRADE CF8M | TRIM | STAINLESS STEEL ASTM A351 GRADE CF8M DISC, 17-4 PH STAINLESS STEEL STEM, RMTFE SEAT | SOFTGOODS | PTFE PACKING | PROCESS FLUID | [37 empty] | Production Completed
2051462 | SSM_PL001 | Data Enrichment | SPC | SPC | OK | 6/23/2022 | 24-06-2022 |  | VALVE BUTTERFLY 8" 150 LUG GEAR 316SS/SS | ERSA | VALVE | HE2-150-080-763C-G | EA | HE2-150-080-763C-G HE SERIES | 2021-01-06 | BRANDYE2850 | 2021-11-05 | JACKIE2941 | https://prattindl.com/wp-content/uploads/HE-Series-Butterfly-Valve-Brochure_web.pdf |  | PRATT INDUSTRIAL | HE2-150-080-763C-G |  |  |  |  | 40141619 Butterfly lug pattern valves | VALVE | BUTTERFLY | HE SERIES | TYPE | DOUBLE OFFSET, LUG | CONFIGURATION |  | SIZE | 8IN | CONNECTION |  | DESIGN RATING | 150LB | PRESSURE/TEMPERATURE RATING |  | OPERATOR | WORM GEAR | BODY MATERIAL | 316 STAINLESS STEEL ASTM A351 GRADE CF8M | TRIM | STAINLESS STEEL ASTM A351 GRADE CF8M DISC, 17-4 PH STAINLESS STEEL STEM, RMTFE SEAT | SOFTGOODS | PTFE PACKING | PROCESS FLUID | [37 empty] | Production Completed
2027331 | SSM_PL001 | Data Enrichment | SPC | SPC | OK | 6/23/2022 | 24-06-2022 |  | VALVE,CHECK 1/2 x 1/2 MNPT 316SS 10PSI | ERSA | PART_PUMP | SS-8CP2-10 | EA | SS-8CP2-10 | 2015-01-07 | JAY2198 | 2022-05-09 | BRANDYE2850 | https://products.swagelok.com/en/c/fixed-pressure/p/SS-8CP2-10 | https://www.swagelok.com/downloads/webcatalogs/en/ms-01-176.pdf | SWAGELOK | SS-8CP2-10 |  |  |  |  | 40141600 Valves | VALVE | CHECK | CRACKING PRESSURE: 10PSI | TYPE | POPPET, 1 PIECE | CONFIGURATION | 1-WAY | SIZE | 1/2IN | CONNECTION | MNPT | PORT |  | DESIGN RATING | 3000PSIG | PRESSURE/TEMPERATURE RATING | -23 TO 190DEG C | STYLE |  | BODY MATERIAL | 316 STAINLESS STEEL | TRIM | 316 STAINLESS STEEL POPPET | SOFTGOODS | FKM O-RING | PROCESS FLUID | AIR, WATER | [34 empty] | Production Completed
2038999 | SSM_PL001 | Data Enrichment | SPC | SPC | OK | 6/23/2022 | 24-06-2022 |  | VLV CK WFR 6" 150 CS SS BALON 6T150S | ERSA | VALVE |  | EA | 6T150S | 2017-04-06 | BRETTH | 2021-05-28 | BRANDYE2850 | https://www.balon.com/downloads/CutSheets/2T-150.pdf |  | BALON | 6T150S |  |  |  |  | 40141637 Wafer check valves | VALVE | CHECK |  | TYPE | WAFER | CONFIGURATION | 1-WAY | SIZE | 6IN | CONNECTION |  | PORT |  | DESIGN RATING | 150LB (285PSI) | PRESSURE/TEMPERATURE RATING |  | STYLE |  | BODY MATERIAL | FORGED CARBON STEEL ASTM A105 | TRIM | 316 STAINLESS STEEL DISC, 316/17-4 PH STAINLESS STEEL SEAT | SOFTGOODS | FLUOROCARBON SEAL | PROCESS FLUID | [35 empty] | Production Completed
2042445 | SSM_PL001 | Data Enrichment | SPC | SPC | OK | 6/23/2022 | 24-06-2022 |  | VLV CK INLINE 1/4" THD 6M SS WTA-675 | ERSA | VALVE | WTA-675 | EA | WTA-675 | 2018-11-15 | BRETTH | 2021-07-15 | BRANDYE2850 | https://www.championx.com/assets/files/Section_16.1_Accessories_12.pdf?r=false#view=FitH |  | CHAMPIONX | WTA-675 |  |  |  |  | 40141622 Inline check valves | VALVE | CHECK |  | TYPE | IN-LINE | CONFIGURATION | 1-WAY | SIZE | 1/4IN | CONNECTION | MNPT X FNPT | PORT |  | DESIGN RATING | 6000LB | PRESSURE/TEMPERATURE RATING |  | STYLE |  | BODY MATERIAL | 316 STAINLESS STEEL | TRIM | 316 STAINLESS STEEL BALL, SPRING | SOFTGOODS | VITON O-RING | PROCESS FLUID | AIR, GAS, LIQUID, STEAM, VAPOR | [34 empty] | Production Completed
2023440 | SSM_PL001 | Data Enrichment | SPC | SPC | OK | 6/23/2022 | 24-06-2022 |  | VALVE, GATE, 2" 1500 RTJ CS / SS TRIM | ERSA | VALVE | 115J-CB3-SP | EA | 115J-CB3-SP | 2014-01-14 | GREGGM | 2022-05-09 | BRANDYE2850 | https://www.slb.com/-/media/files/vl/technical-data-sheet/newco-cast-steel-valves-tech-data.ashx |  | NEWCO | 115J-CB3-SP |  |  |  |  | 40141613 Gate valves | VALVE | GATE |  | TYPE |  | SIZE | 2IN | CONNECTION | RTJ FLANGE | PORT |  | DESIGN RATING | 1500LB | PRESSURE/TEMPERATURE RATING | -20 TO 800DEG F | STYLE | BOLTED BONNET | STEM DESIGN | OUTSIDE SCREW AND YOKE | OPERATOR | HANDWHEEL | BODY MATERIAL | CARBON STEEL ASTM A216 GRADE WCB | TRIM | CARBON STEEL BONNET, WEDGE (HF), CR13 STAINLESS STEEL STEM | SOFTGOODS | GRAPHITE PACKING | PROCESS FLUID | GAS, NON-CORROSIVE WATER, OIL | [32 empty] | Production Completed
2025032 | SSM_PL001 | Data Enrichment | SPC | SPC | OK | 6/23/2022 | 24-06-2022 |  | VALVE,SOLENOID, ASCO EF8314G301 24/DC | ERSA | PART_ELEC | EF8314G301 | EA | EF8314G301 | 2014-08-26 | JAY2198 | 2022-05-09 | BRANDYE2850 | https://www.emerson.com/documents/automation/catalog-low-power-valves-series-g-asco-en-3676780.pdf |  | ASCO | EF8314G301 |  |  |  |  | 40141605 Solenoid valves | VALVE | SOLENOID |  | TYPE | LOW POWER | CONFIGURATION | 3/2-WAY | SIZE | 1/4IN | CONNECTION | NPT | ORIFICE DIAMETER | 1/16IN | ELECTRICAL RATING | 24VDC 1.4W | OPERATION | NC/NO | DESIGN RATING | 0 TO 150PSI | PRESSURE/TEMPERATURE RATING | -40 TO 60DEG C | FLOW COEFFICIENT | 0.08CV | COIL | CLASS F | ENCLOSURE | EXPLOSION PROOF | BODY MATERIAL | STAINLESS STEEL | SOFTGOODS | NBR SEAL | PROCESS FLUID | AIR, INERT GAS | [28 empty] | Production Completed
2050543 | SSM_PL001 | Data Enrichment | SPC | SPC | OK | 6/23/2022 | 24-06-2022 |  | VALVE SOLENOID ASCO 3-WAY 120V NC 3/8NPT | ERSA | INSTRUMEN | 8321G002 | EA | 8321G002 | 2020-11-09 | BRANDYE2850 | 2022-04-13 | JASONP | https://www.emerson.com/documents/automation/catalog-quick-exhaust-solenoid-valves-317-321-asco-en-5012408.pdf |  | ASCO | 8321G002 |  |  |  |  | 40141605 Solenoid valves | VALVE | SOLENOID |  | TYPE | QUICK EXHAUST, PILOT OPERATED | CONFIGURATION | 3/2-WAY | SIZE | 3/8IN | CONNECTION | NPT | ORIFICE DIAMETER | 9/32IN (PRESSURE), 11/32IN (EXHAUST) | ELECTRICAL RATING | 120V | OPERATION | NC | DESIGN RATING | 10 TO 200PSI | PRESSURE/TEMPERATURE RATING | 120/180DEG F | FLOW COEFFICIENT | 0.8CV (PRESSURE), 1.2CV (EXHAUST) | COIL | CLASS F | ENCLOSURE | WATERTIGHT | BODY MATERIAL | BRASS | SOFTGOODS | NBR SEAL | PROCESS FLUID | AIR, INERT GAS, LIGHT OIL, WATER | [28 empty] | Production Completed
2026135 | SSM_PL001 | Data Enrichment | SPC | SPC | OK | 6/23/2022 | 24-06-2022 |  | LOCKWASHER BEARING W-05 | ERSA | PART_PUMP | W-05 | EA | W-05 | 2014-11-04 | FFID-EAM | 2022-01-06 | 01002901 | https://www.skf.com/group/products/rolling-bearings/accessories/lock-nuts/keyway/productid-W%2005 | https://www.motionindustries.com/products/sku/00553916 | SKF | W 05 |  |  |  |  | 31161822 Tooth lock washer | WASHER | BEARING LOCK | INNER TAB SIZE: 4.47MM WD, MATERIAL: STEEL | INDUSTRY STANDARD | W 05 | SIZE | 25.121MM ID X 43.663MM OD X 1.016MM THK | [54 empty] | Production Completed
2046045 | SSM_PL001 | Data Enrichment | SPC | SPC | OK | 6/23/2022 | 24-06-2022 |  | WASHER 8T-4122 | ERSA | PART_EQHV | 8T-4122 | EA | 8T-4122 | 2020-05-06 | BRETTH | 2021-09-27 | JACKIE2941 | https://parts.cat.com/en/catcorp/8T-4122 |  | CATERPILLAR | 8T-4122 |  |  |  |  | 31161807 Flat washers | WASHER | FLAT |  | TYPE |  | NOMINAL SIZE | M16 | INSIDE DIAMETER | 17MM | OUTSIDE DIAMETER | 32MM | THICKNESS | 3.5MM | SHAPE | ROUND | SURFACE TREATMENT | ZINC PLATED | MATERIAL | HARDENED STEEL | SPECIFICATION |  | GRADE |  | STANDARD | [37 empty] | Production Completed
2023896 | SSM_PL001 | Data Enrichment | SPC | SPC | OK | 6/23/2022 | 24-06-2022 |  | WRENCH COMBO 7/16" 4AU11 | ERSA | TOOLS | 4AU11 | EA | 4AU11 | 2014-03-25 | GREGGM | 2022-05-09 | BRANDYE2850 | https://www.grainger.com/product/BLACKHAWK-BY-PROTO-Combination-Wrench-4AU11 |  | BLACKHAWK | BW-1161 |  |  | GRAINGER | 4AU11 | 27111713 Combination wrenches | WRENCH | COMBINATION |  | TYPE |  | HEAD A SIZE | 7/16IN | HEAD A | OPEN | HEAD B SIZE | 7/16IN | HEAD B | BOX | STYLE | 12 POINT | LENGTH | 5-7/8IN | SURFACE TREATMENT | SATIN | MATERIAL | ALLOY STEEL | [40 empty] | Production Completed
2004395 | SSM_PL001 | Data Enrichment | SPC | SPC | OK | 6/23/2022 | 24-06-2022 |  | WRENCH,PIPE STRAIGHT 3"X 24"LONG ALUM | ERSA | TOOLS | 31105 | EA | 31105 | 2012-12-24 | GREGGM | 2022-01-06 | 01002901 | https://www.ridgid.com/in/en/aluminum-straight-pipe-wrench | https://www.grainger.com/product/RIDGID-Pipe-Wrench-3-in-Jaw-Capacity-6A653 | RIDGID | 31105 |  |  |  |  | 27111708 Pipe wrenches | WRENCH | PIPE |  | TYPE | STRAIGHT | CAPACITY | 3IN | LENGTH | 24IN | MATERIAL | STEEL JAW, ALUMINUM HANDLE | [50 empty] | Production Completed