## Sheet1
Material | Project Code | Activities | Production User | CA Code | Production Comments | Start Date | End Date | Remarks | Description | Material Type | Material Group | Old matl number | Base Unit | Mfr Part Number | Created On | Created by | Last Change | Changed by | Reference URL | Reference URL1 | Manufaturer Name | Manufaturer Part No | Manufaturer Name 1 | Manufaturer Part No 2 | Supplier Name | Supplier Part Number | UNSPSC Ver.23.07 | Noun | Modifier | Additional Information | Attribute Name 1 | Attribute Value 1 | Attribute Name 2 | Attribute Value 2 | Attribute Name 3 | Attribute Value 3 | Attribute Name 4 | Attribute Value 4 | Attribute Name 5 | Attribute Value 5 | Attribute Name 6 | Attribute Value 6 | Attribute Name 7 | Attribute Value 7 | Attribute Name 8 | Attribute Value 8 | Attribute Name 9 | Attribute Value 9 | Attribute Name 10 | Attribute Value 10 | Attribute Name 11 | Attribute Value 11 | Attribute Name 12 | Attribute Value 12 | Attribute Name 13 | Attribute Value 13 | Attribute Name 14 | Attribute Value 14 | Attribute Name 15 | Attribute Value 15 | Attribute Name 16 | Attribute Value 16 | Attribute Name 17 | Attribute Value 17 | Attribute Name 18 | Attribute Value 18 | Attribute Name 19 | Attribute Value 19 | Attribute Name 20 | Attribute Value 20 | Attribute Name 21 | Attribute Value 21 | Attribute Name 22 | Attribute Value 22 | Attribute Name 23 | Attribute Value 23 | Attribute Name 24 | Attribute Value 24 | Attribute Name 25 | Attribute Value 25 | Attribute Name 26 | Attribute Value 26 | Attribute Name 27 | Attribute Value 27 | Attribute Name 28 | Attribute Value 28 | Attribute Name 29 | Attribute Value 29 | Status
2000616 | SSM_PL001 | Data Enrichment | SCV | SCV | OK | 6/23/2022 | 24-06-2022 |  | BATTERY LITHIUM 1747-BA SLC500 | ERSA | PART_ELEC | AB1747-BA | EA | AB1747-BA | 2013-01-29 | GREGGM | 2022-01-06 | 01002901 | https://www.rockwellautomation.com/en-us/products/details.1747-BA.html | https://ie.rs-online.com/web/p/plc-accessories/6987376 | ALLEN BRADLEY | 1747-BA |  |  |  |  | 26111711 Lithium batteries | BATTERY | DRY CELL | FOR SLC 500 | TYPE | LITHIUM | VOLTAGE | 3V | AMP HOURS | 850MAH | SIZE | 14.5MM DIA X 25MM HT | CONNECTION |  | STANDARD | [47 empty] | Production Completed
2050131 | SSM_PL001 | Data Enrichment | SCV | SCV | OK | 6/23/2022 | 24-06-2022 |  | BATTERY LEAD ACID 26Ah TAB W/BOLT HOLE | ERSA | PART_ELEC | 12V24A | EA | UB12260 | 2020-10-14 | BRANDYE2850 | 2022-02-09 | JESSE1568 | https://www.solar-electric.com/lib/wind-sun/UPG-D5747-datasheet.pdf |  | UNIVERSAL POWER GROUP | UB12260 |  |  |  |  | 26111707 Lead acid batteries | BATTERY | DRY CELL, RECHARGEABLE | W/BOLT HOLE | TYPE | LEAD ACID | VOLTAGE | 12VDC | AMP HOURS | 26AH | SIZE | 175MM WD X 167MM LG X 128MM HT | CONNECTION | T3 TAB | STANDARD | [47 empty] | Production Completed
2000659 | SSM_PL001 | Data Enrichment | SCV | SCV | OK | 6/23/2022 | 24-06-2022 |  | CONTACT BLOCK 800T 30MM 800T-XAY | ERSA | PART_ELEC | 800T-XAY | EA | 800T-XAY | 2013-01-29 | GREGGM | 2022-01-06 | 01002901 | https://commerce-production-mcrey-89b2dcb2.s3.us-east-1.amazonaws.com/userfiles/productdocuments/ALBR800TXAY/SPEC_47786721_SpecificationSheet.pdf | https://www.reynoldsonline.com/Product/allen-bradley-800t-xay?option=allen-bradley-800t-xay | ALLEN BRADLEY | 800T-XAY |  |  |  |  | 39121522 Electrical contacts | BLOCK | CONTACT | SERIES: 800T, 30MM | TYPE |  | VOLTAGE |  | AMPERAGE |  | TERMINAL |  | CIRCUITS |  | CONTACT ARRANGEMENT | 1NO 1NC | [46 empty] | Production Completed
2043597 | SSM_PL001 | Data Enrichment | SCV | SCV | OK | 6/23/2022 | 24-06-2022 |  | TERMINAL BLOCK AB1492-J4 | ERSA | PART_ELEC | AB1492-J4 | EA | AB1492-J4 | 2019-10-10 | BRETTH | 2021-05-28 | BRANDYE2850 | https://literature.rockwellautomation.com/idc/groups/literature/documents/td/1492-td015_-en-p.pdf |  | ALLEN BRADLEY | 1492-J4 |  |  |  |  | 39121410 Terminal blocks | BLOCK | TERMINAL |  | TYPE | FEED THROUGH | VOLTAGE | 600VAC/VDC | AMPERAGE | 35A | CIRCUITS |  | TERMINAL | SCREW | WIRE SIZE | 22 TO 10AWG | SIZE | 60MM WD X 39.5MM HT | BLOCK MATERIAL |  | COLOR | GREY | MOUNTING | DIN RAIL | [38 empty] | Production Completed
2056682 | SSM_PL001 | Data Enrichment | SCV | SCV | OK | 6/23/2022 | 24-06-2022 |  | TIMER CARD 115/230V | ERSA | PART_COMP | 1900-0713-03 | EA | 1900-0713-03 | 2021-08-12 | BRANDYE2850 | 2021-10-17 | JACKIE2941 | https://compressedairpartscompany.com/1900-0713-03timercard115230voematlascopco.aspx |  | ATLAS COPCO | 1900-0713-03 |  |  |  |  | 32101502 Printed circuit assemblies PCAs | BOARD | PRINTED CIRCUIT |  | TYPE |  | FUNCTION | TIMER | ELECTRICAL RATING | 115/230V | [52 empty] | Production Completed
2043404 | SSM_PL001 | Data Enrichment | SCV | SCV | OK | 6/23/2022 | 24-06-2022 |  | CAPACITOR 4UF 370V MOTOR RUN TOSHIBA | ERSA | PART_ELEC | CMPS/X349U | EA | CMPS/X349U PC42000P412 | 2019-07-26 | BRETTH | 2021-09-29 | JACKIE2941 | https://www.ascapacitor.com/full-product-list/cmps.html |  | ASC CAPACITOR | CMPS/X349U |  | PC42000P412 |  |  | 32121500 Capacitors | CAPACITOR | NONE | FOR MOTOR RUN | TYPE | METALLIZED | CAPACITANCE | 4UF | VOLTAGE | 370V | STYLE |  | TOLERANCE | +/-10PCT | SIZE | 48MM WD X 31MM HT | CONNECTION | [45 empty] | Production Completed
2001482 | SSM_PL001 | Data Enrichment | SCV | SCV | OK | 6/23/2022 | 24-06-2022 |  | BREAKER CIRCUIT & DISCONNECT 15 AMP | ERSA | PART_ELEC | QO115 | EA | QO115 | 2013-01-29 | GREGGM | 2022-01-06 | 01002901 | https://www.se.com/us/en/product/QO115/mini-circuit-breaker-qo-15a-1-pole-120-240vac-10ka-plug-in-mount/ |  | SCHNEIDER ELECTRIC | QO115 |  |  |  |  | 39121603 Miniature circuit breakers | CIRCUIT BREAKER | MINIATURE |  | VOLTAGE | 120/240VAC, 48VDC | AMPERAGE | 15A | INTERRUPTING CAPACITY | 10KA | TRIP CURVE |  | POLE | 1P | CONNECTION | PRESSURE PLATE | MOUNTING | PLUG-IN | [44 empty] | Production Completed
2058109 | SSM_PL001 | Data Enrichment | SCV | SCV | OK | 6/23/2022 | 24-06-2022 |  | BREAKER CIRCUIT GFCI 1P 120V 10K IC 20A | ERSA | PART_ELEC | THQL1120GFEP | EA | THQL1120GFEP | 2021-10-27 | JACKIE2941 | 2021-10-27 | JACKIE2941 | https://www.electrical.com/Products/Circuit-Breakers-General-Electric/THQL1120GFEP?cond=R |  | GENERAL ELECTRIC | THQL1120GFEP |  |  |  |  | 39121616 Molded case circuit breakers | CIRCUIT BREAKER | MOLDED CASE | SERIES: GFCI | VOLTAGE | 120V | AMPERAGE | 20A | CONNECTION | PLUG-IN | INTERRUPTING CAPACITY | 10KA | POLE | 1P | TRIP | THERMAL MAGNETIC | FRAME SIZE |  | MOUNTING |  | STANDARD | [41 empty] | Production Completed
2059143 | SSM_PL001 | Data Enrichment | SCV | SCV | OK | 6/23/2022 | 24-06-2022 |  | BREAKER SQ D 250A 600V 3PH | ERSA | PART_ELEC | JGL36000S25 | EA | JGL36000S25 | 2022-01-04 | JACKIE2941 | 2022-01-04 | JACKIE2941 | https://www.se.com/us/en/product/JGL36000S25/automatic-switch-powerpact-j-250a-3-pole-600vac-18ka-lugs-magnetic-80/ |  | SCHNEIDER ELECTRIC | JGL36000S25 |  |  |  |  | 39121616 Molded case circuit breakers | CIRCUIT BREAKER | MOLDED CASE |  | VOLTAGE | 600VAC, 250VDC | AMPERAGE | 250A | CONNECTION | LINE LUG, LOAD LUG | INTERRUPTING CAPACITY | 18KA | POLE | 3P | TRIP | MAGNETIC | FRAME SIZE | 3125A | MOUNTING | UNIT | STANDARD | [41 empty] | Production Completed
2000647 | SSM_PL001 | Data Enrichment | SCV | SCV | OK | 6/23/2022 | 24-06-2022 |  | FUSES,SEMI CONDUCTOR FWP-400A COOPER | ERSA | PART_COMP | FWP-400A | EA | FWP-400A | 2012-12-24 | GREGGM | 2022-06-05 | BILLYE | https://www.eaton.com/us/en-us/skuPage.FWP-400A.html | https://www.eaton.com/content/dam/eaton/products/electrical-circuit-protection/fuses/bussmann-series-catalogs/bus-ele-cat-1007-full-line-catalog-complete.pdf | EATON | FWP-400A |  |  |  |  | 39121625 High speed fuse | FUSE | NONE |  | TYPE | HIGH SPEED | VOLTAGE | 700VAC/VDC | AMPERAGE | 400A | INTERRUPTING CAPACITY | 200KA | CONNECTION | BLADE | CLASS |  | BODY MATERIAL |  | SIZE | 2IN DIA X 5.09IN LG | [42 empty] | Production Completed
2022634 | SSM_PL001 | Data Enrichment | SCV | SCV | OK | 6/23/2022 | 24-06-2022 |  | FUSE 250AMP AJT TYPE | ERSA | PART_ELEC | AJT250 | EA | AJT250 | 2013-10-22 | GREGGM | 2022-05-09 | BRANDYE2850 | https://ep-us.mersen.com/sites/mersen_us/files/DS-AJT-Class-J-Time-Delay-Mersen.pdf | https://ep-us.mersen.com/products/product/ajt250 | MERSEN | AJT250 |  |  |  |  | 39121604 Time delay fuses | FUSE | NONE |  | TYPE | TIME DELAY | VOLTAGE | 600VAC, 500VDC | AMPERAGE | 250A | INTERRUPTING CAPACITY | 200KA | CONNECTION | BLADE | CLASS | J | BODY MATERIAL | GMG | SIZE | 2-1/8IN DIA X 7-1/8IN LG | [42 empty] | Production Completed
2042190 | SSM_PL001 | Data Enrichment | SCV | SCV | OK | 6/23/2022 | 24-06-2022 |  | FUSE 500A 500V FAST ACTING | ERSA | PART_ELEC | C88898 | EA | C88898 | 2018-11-13 | BRETTH | 2022-05-25 | BRANDYE2850 | URL Not Found |  |  | C88898 |  |  |  |  | 39121600 Circuit protection devices and accessories | FUSE | NONE |  | TYPE | FAST ACTING | VOLTAGE | 500V | AMPERAGE | 500A | INTERRUPTING CAPACITY |  | CONNECTION |  | CLASS |  | BODY MATERIAL |  | SIZE | [43 empty] | Production Completed
2042193 | SSM_PL001 | Data Enrichment | SCV | SCV | OK | 6/23/2022 | 24-06-2022 |  | FUSE 800A 500V FAST ACTING C86809 | ERSA | PART_ELEC | C86809 | EA | C86809 | 2018-11-13 | BRETTH | 2022-05-16 | GREG3195 | URL Not Found |  |  | C86809 |  |  |  |  | 39121600 Circuit protection devices and accessories | FUSE | NONE |  | TYPE | FAST ACTING | VOLTAGE | 500V | AMPERAGE | 800A | INTERRUPTING CAPACITY |  | CONNECTION |  | CLASS |  | BODY MATERIAL |  | SIZE | [43 empty] | Production Completed
2004781 | SSM_PL001 | Data Enrichment | SCV | SCV | OK | 6/23/2022 | 24-06-2022 |  | GAUGE PRESS 2-1/2" X 1/4" 0-600 LM LF SS | ERSA | INSTRUMEN | 9831937 | EA | 9831937 | 2012-12-24 | GREGGM | 2022-05-11 | ENRI3034 | https://www.valinonline.com/products/9831937 |  | WIKA | 9831937 |  |  |  |  | 41112412 Pressure gauge | GAUGE | PRESSURE |  | TYPE | INDUSTRIAL | RANGE | 0 TO 600PSI | DIAL SIZE | 2-1/2IN | CONNECTION SIZE/TYPE | 1/4IN MNPT | CASE MATERIAL | STAINLESS STEEL | TUBE MATERIAL |  | CONNECTION MATERIAL | STAINLESS STEEL | CONNECTION LOCATION | LOWER | MOUNT |  | FILLED | GLYCERIN | [38 empty] | Production Completed
2004785 | SSM_PL001 | Data Enrichment | SCV | SCV | OK | 6/23/2022 | 24-06-2022 |  | GAUGE,INDUST 4"FACE 5000 PSI 1/2" | ERSA | INSTRUMEN | 9766906 | EA | 9766906 | 2012-12-24 | GREGGM | 2022-01-06 | 01002901 | https://www.valinonline.com/products/9766906 |  | WIKA | 9766906 |  |  |  |  | 41112412 Pressure gauge | GAUGE | PRESSURE |  | TYPE | INDUSTRIAL | RANGE | 0 TO 5000PSI | DIAL SIZE | 4IN | CONNECTION SIZE/TYPE | 1/2IN MNPT | CASE MATERIAL | STAINLESS STEEL | TUBE MATERIAL |  | CONNECTION MATERIAL | COPPER ALLOY | CONNECTION LOCATION | LOWER | MOUNT |  | FILLED | GLYCERIN | [38 empty] | Production Completed
2000295 | SSM_PL001 | Data Enrichment | SCV | SCV | OK | 6/23/2022 | 24-06-2022 |  | INDICATOR RESET 5,000 PSI 1/8NPSF | ERSA | PART_COMP | 509-932-832 | EA | 509-932-832 | 2013-01-15 | GREGGM | 2022-05-03 | JASONP | https://www.graco.com/content/dam/graco/led/literature/flyers/l15401/L15401EN-C.pdf |  | GRACO | 509-932-832 |  |  |  |  | 41111900 Indicating and recording instruments | INDICATOR | NONE | CONNECTION: 1/8IN NPSF | TYPE | RESET | SIZE | 4.8IN LG | RANGE | 5000PSI | SCALE |  | MATERIAL | [49 empty] | Production Completed
2061054 | SSM_PL001 | Data Enrichment | SCV | SCV | OK | 6/23/2022 | 24-06-2022 |  | TERM PANELVIEW PLUS 7" AB 2711P-T7C21D8S | ERSA | PART_ELEC | 2711P-T7C21D8S | EA | 2711P-T7C21D8S | 2022-04-06 | JACKIE2941 | 2022-05-03 | JASONP | https://literature.rockwellautomation.com/idc/groups/literature/documents/td/2711p-td008_-en-p.pdf |  | ALLEN BRADLEY | 2711P-T7C21D8S |  |  |  |  | 45111807 Interfaces | INTERFACE | OPERATOR | FOR PANELVIEW PLUS | TYPE | TOUCH SCREEN | DISPLAY SIZE/TYPE | 6.5IN LCD | MEMORY | 512MB | ELECTRICAL RATING | 24VDC | CONNECTION | USB | COMMUNICATION | ETHERNET | [46 empty] | Production Completed
2002911 | SSM_PL001 | Data Enrichment | SCV | SCV | OK | 6/23/2022 | 24-06-2022 |  | LAMP,500T3Q/CL-130V QUARTZ RECSD SC | ERSA | PART_ELEC |  | EA | 500T3Q/CL-130V | 2013-01-29 | GREGGM | 2022-01-06 | 01002901 | https://www.elliottelectric.com/P/Item/SYL/500T3QCL130V/ |  | SYLVANIA | 500T3Q/CL-130V |  |  |  |  | 39101612 Incandescent lamps | LAMP | INCANDESCENT |  | TYPE | TUNGSTEN HALOGEN | WATTAGE | 500W | VOLTAGE | 130V | COLOR | CLEAR | BULB STYLE | T3 | BASE | R7S | MAXIMUM OVERALL LENGTH | 4.688IN | LUMENS | 8750LM | APPROXIMATE LIFE HOURS | 2000HR | [40 empty] | Production Completed
2023482 | SSM_PL001 | Data Enrichment | SCV | SCV | OK | 6/23/2022 | 24-06-2022 |  | TEST LEADS MINI HOOK 24" L BLK/RED 1RK16 | ERSA | TOOLS | 3782-24-02 | EA | 3782-24-02 | 2014-01-16 | GREGGM | 2022-05-09 | BRANDYE2850 | https://www.fluke.com/en-in/product/accessories/test-leads/fluke-tl224 |  | FLUKE | 1RK16 |  | 3782-24-02 |  |  | 41113600 Electrical measuring and testing equipment and accessories | LEAD | TEST |  | TYPE | PATCH CORD | LENGTH | 610MM | CONNECTORS | BANANA PLUG STACKABLE TO MINI HOOK | MATERIAL |  | INSULATION MATERIAL | PVC | COLOR | BLACK/RED | [46 empty] | Production Completed
2035656 | SSM_PL001 | Data Enrichment | SCV | SCV | OK | 6/23/2022 | 24-06-2022 |  | FUSE LINK T 20A FIT-ALL CABLE 51020CPS | ERSA | PART_ELEC | 51020CPS | EA | 51020CPS | 2016-05-05 | JUSTINL | 2022-05-09 | BRANDYE2850 | https://www.eaton.com/us/en-us/skuPage1.51020CPS.html |  | EATON | 51020CPS |  |  |  |  | 39121600 Circuit protection devices and accessories | LINK | FUSE |  | TYPE | FITALL CABLE T | AMPERAGE | 20A | VOLTAGE |  | SIZE | 0.001IN WD X 23IN LG | [50 empty] | Production Completed
2000666 | SSM_PL001 | Data Enrichment | SCV | SCV | OK | 6/23/2022 | 24-06-2022 |  | MOD COMB I/O 8 PNT DIST FLEX AB1794-IR8 | ERSA | PART_ELEC | AB1794-IR8 | EA | AB1794-IR8 | 2013-01-29 | GREGGM | 2022-01-06 | 01002901 | https://literature.rockwellautomation.com/idc/groups/literature/documents/in/1794-in021_-en-p.pdf |  | ALLEN BRADLEY | 1794-IR8 |  |  |  |  | 39121552 Electrical control modules | MODULE | NONE | TRADEMARK: FLEX, DIST | TYPE |  | FUNCTION | 8 POINT INPUT | INPUT | 24VDC | OUTPUT |  | ELECTRICAL RATING | 19.2 TO 31.2VDC | [48 empty] | Production Completed
2000867 | SSM_PL001 | Data Enrichment | SCV | SCV | OK | 6/23/2022 | 24-06-2022 |  | MODULE OUTPUT 1746-OB16 | ERSA | ELECTRICA | 100009 | EA | 100009 | 2012-12-24 | GREGGM | 2022-03-23 | AVA3241 | https://literature.rockwellautomation.com/idc/groups/literature/documents/in/1746-in027_-en-p.pdf |  | ALLEN BRADLEY | 1746-OB16 |  |  |  |  | 39121552 Electrical control modules | MODULE | NONE |  | TYPE |  | FUNCTION | 16 CHANNEL OUTPUT | INPUT |  | OUTPUT | 24VDC | ELECTRICAL RATING | 10 TO 50VDC | [48 empty] | Production Completed
2000952 | SSM_PL001 | Data Enrichment | SCV | SCV | OK | 6/23/2022 | 24-06-2022 |  | MODULE AI 4CH 24VDC 4-20mA 1746-NI4 | ERSA | SYST_CNTR | 1746-NI4 | EA | 1746-NI4 | 2013-01-29 | GREGGM | 2022-01-06 | 01002901 | https://literature.rockwellautomation.com/idc/groups/literature/documents/um/1746-um005_-en-p.pdf |  | ALLEN BRADLEY | 1746-NI4 |  |  |  |  | 39121552 Electrical control modules | MODULE | NONE |  | TYPE |  | FUNCTION | 4 CHANNEL ANALOG INPUT | INPUT | 24VDC 4 TO 20MA | OUTPUT |  | ELECTRICAL RATING | [49 empty] | Production Completed
2001069 | SSM_PL001 | Data Enrichment | SCV | SCV | OK | 6/23/2022 | 24-06-2022 |  | MODULE AI SLC 8-POINT AB 1746-NI8 | ERSA | PART_ELEC | AB 1746-NI8 | EA | AB1746-NI8 | 2013-01-29 | GREGGM | 2022-01-06 | 01002901 | https://literature.rockwellautomation.com/idc/groups/literature/documents/um/1746-um020_-en-p.pdf |  | ALLEN BRADLEY | 1746-NI8 |  |  |  |  | 39121552 Electrical control modules | MODULE | NONE | TRADEMARK: SLC | TYPE |  | FUNCTION | 8 CHANNEL ANALOG INPUT | INPUT | 24VDC | OUTPUT |  | ELECTRICAL RATING | [49 empty] | Production Completed
2001270 | SSM_PL001 | Data Enrichment | SCV | SCV | OK | 6/23/2022 | 24-06-2022 |  | MODULE COMMUNICATION PANELVIEW PLUS | ERSA | PART_ELEC | 2711P-RN15S | EA | 2711P-RN15S | 2013-01-29 | GREGGM | 2022-01-06 | 01002901 | https://rexel-cdn.com/products/2711p-rn15s.pdf?i=E80DDC07-0251-4A8B-B3DE-FD9EA9385419 | https://www.rexelusa.com/p/43824/allen-bradley/communications-module-for-700-1500-controlnet-marine-certified/781180181474/2711p-rn15s | ALLEN BRADLEY | 2711P-RN15S |  |  |  |  | 43201500 System boards processors interfaces or modules | MODULE | NONE | FOR PANELVIEW PLUS | TYPE | COMMUNICATION | FUNCTION |  | INPUT |  | OUTPUT |  | ELECTRICAL RATING | [49 empty] | Production Completed
2000183 | SSM_PL001 | Data Enrichment | SCV | SCV | OK | 6/23/2022 | 24-06-2022 |  | MOTOR 100HP 1800RPM FR405T 460V Siemens | ERSA | MOTORS | 2019 | EA |  | 2013-01-15 | GREGGM | 2022-04-28 | JACKIE2941 | URL Not Found |  | SIEMENS | [5 empty] | 26101100 Electric alternating current AC motors | MOTOR | ELECTRIC, AC |  | TYPE |  | POWER | 100HP | VOLTAGE | 460V | PHASE |  | FREQUENCY RATING |  | AMPERAGE |  | SPEED | 1800RPM | POLE |  | FRAME | 405T | ENCLOSURE |  | SERVICE FACTOR |  | SHAFT SIZE |  | BRAKE |  | MOUNT |  | LENGTH |  | INSULATION |  | TEMPERATURE RATING | [25 empty] | Production Completed
2047416 | SSM_PL001 | Data Enrichment | SCV | SCV | OK | 6/23/2022 | 24-06-2022 |  | MOTOR WEG 05018XT3E326T 50HP | ERSA | MOTORS | 05018XT3E326T | EA | 05018XT3E326T | 2020-06-29 | BRANDYE2850 | 2021-12-15 | BRENDAK | https://www.weg.net/catalog/weg/US/en/Electric-Motors/AC-Motors---NEMA/Explosion-Proof-DIP/Class-I-%26-Class-II/Explosion-Proof/W21-Explosion-proof-Motor-NEMA-Premium-Efficiency-50-HP-4P-326T-3Ph-230-460-380-V-60-50-Hz-IC411---TEFC---Foot-mounted/p/14406913 |  | WEG | 05018XT3E326T |  |  |  |  | 26101115 Multi phase motor AC | MOTOR | ELECTRIC, AC |  | TYPE | EXPLOSION PROOF | POWER | 50HP | VOLTAGE | 230/460VAC | PHASE | 3PH | FREQUENCY RATING | 50/60HZ | AMPERAGE | 121/60.6A | SPEED | 1775RPM | POLE | 4P | FRAME | 326T | ENCLOSURE | TEFC | SERVICE FACTOR | 1.15 | SHAFT SIZE | 5.25IN LG | BRAKE |  | MOUNT | FOOT | LENGTH | 31.102IN | INSULATION | CLASS F | TEMPERATURE RATING | -20 TO 40DEG C | [24 empty] | Production Completed
2000661 | SSM_PL001 | Data Enrichment | SCV | SCV | OK | 6/23/2022 | 24-06-2022 |  | PLATE LEGEND 30MM STANDARD HAND-OFF-AUTO | ERSA | MAINSUPP | 800T-X511 | EA | 800T-X511 | 2013-01-29 | GREGGM | 2022-01-06 | 01002901 | https://literature.rockwellautomation.com/idc/groups/literature/documents/td/800-td009_-en-p.pdf | https://www.rexelusa.com/p/47952/allen-bradley/legend-plate-standard-30mm-gray-w-black-text-hand-off-auto-/781180158940/800t-x511 | ALLEN BRADLEY | 800T-X511 |  |  |  |  | 39122221 Switch part or accessory | PLATE | LEGEND |  | TYPE | STANDARD | DESIGNATION | HAND-OFF-AUTO | SIZE | 30MM | MATERIAL | METAL | [50 empty] | Production Completed
2036248 | SSM_PL001 | Data Enrichment | SCV | SCV | OK | 6/23/2022 | 24-06-2022 |  | SUPPLY POWER DINRAIL MNT XP 60W 12VDC | ERSA | PART_ELEC | DNR60US12 | EA | DNR60US12 | 2016-07-20 | JUSTINL | 2022-05-16 | BRENDAK | https://www.vums-powerprag.cz/Catalog_XPPLC/DNR05-60.pdf | https://www.tme.com/in/en/details/dnr60us12/din-rail-mounting-power-supplies/xp-power/ | XPPOWER | DNR60US12 |  |  |  |  | 39121004 Power supply units | POWER SUPPLY | NONE | MOUNT: DIN RAIL | TYPE | SWITCH MODE | INPUT RATING | 85 TO 264VAC, 90 TO 375VDC 47 TO 63HZ | OUTPUT VOLTAGE | 12V | OUTPUT AMPERAGE | 5A | POWER | 60W | [48 empty] | Production Completed
2000617 | SSM_PL001 | Data Enrichment | SCV | SCV | OK | 6/23/2022 | 24-06-2022 |  | DIN RAIL 199-DR1 | ERSA | PART_ELEC |  | EA | 199-DR1 | 2013-01-29 | GREGGM | 2022-01-06 | 01002901 | https://www.stateelectric.com/products/allen-bradley-199-dr1/ |  | ALLEN BRADLEY | 199-DR1 |  |  |  |  | 39121708 Din rail | RAIL | NONE |  | TYPE | SYMMETRICAL DIN | SIZE | 35MM WD X 1M LG X 7.5MM DP | SURFACE TREATMENT | ZINC PLATED | MATERIAL | CHROMATED STEEL | [50 empty] | Production Completed
2022537 | SSM_PL001 | Data Enrichment | SCV | SCV | OK | 6/23/2022 | 24-06-2022 |  | RELAY ELECTRIC OVERLOAD SCHNEIDER LRD12 | ERSA | PART_ELEC | LRD12 | EA | LRD12 | 2013-10-17 | JUSTINL | 2022-05-09 | BRANDYE2850 | https://www.se.com/in/en/product/LRD12/thermal-overload-relay-tesys-lrd-5-5-8-a-class-10a/ |  | SCHNEIDER ELECTRIC | LRD12 |  |  |  |  | 39122330 Overload relay | RELAY | OVERLOAD |  | TYPE | THERMAL | CONTACT ARRANGEMENT | 1NO 1NC | CONTACT RATING | 690VAC 5.5 TO 8A | COIL VOLTAGE |  | CONTACT |  | ACTION |  | RESET | MANUAL/AUTO | TERMINAL | SCREW CLAMP | MOUNT | DIN RAIL, PLATE | ENCLOSURE | IP20 | [38 empty] | Production Completed
2041630 | SSM_PL001 | Data Enrichment | SCV | SCV | OK | 6/23/2022 | 24-06-2022 |  | RESISTOR 25 OHM 100W PC41490P038 | ERSA | PART_ELEC | 100083001 | EA | 100083001 / PC41490P038 | 2018-10-02 | BRETTH | 2022-06-03 | JESSE1568 | https://motorycontrol.com/producto/resistor-100-watt-25-ohm-pc41490p038/ |  | TOSHIBA | PC41490P038 |  | 100083001 |  |  | 32121600 Resistors | RESISTOR | NONE |  | TYPE |  | RESISTANCE | 25OHM | WATTAGE | 100W | CONNECTION |  | TOLERANCE |  | MATERIAL | [47 empty] | Production Completed
2041663 | SSM_PL001 | Data Enrichment | SCV | SCV | OK | 6/23/2022 | 24-06-2022 |  | RES LUG 2.8K OHM 600W | ERSA | PART_ELEC | 7013527 | EA | 7013527 | 2018-10-02 | BRETTH | 2021-11-05 | JACKIE2941 | https://motorycontrol.com/producto/resistor-600-watt-2-8k-ohm-7013527/ |  | TOSHIBA | 7013527 |  |  |  |  | 32121600 Resistors | RESISTOR | NONE | RATING: 325 TO 454KVA | TYPE |  | RESISTANCE | 2.8KOHM | WATTAGE | 600W | CONNECTION | LUG | TOLERANCE |  | MATERIAL | [47 empty] | Production Completed
2048718 | SSM_PL001 | Data Enrichment | SCV | SCV | OK | 6/23/2022 | 24-06-2022 |  | SENSOR SPEED 3516 MP3298 | ERSA | PART_ENG | MP3298 | EA | MP3298 | 2020-08-26 | BRANDYE2850 | 2021-04-14 | BRANDYE2850 | https://www.murcal.com/MP3298-Magnetic-Pickup |  | MURCAL | MP3298 |  |  |  |  | 41111921 Speed sensors | SENSOR | NONE | REF NO: 3516, FOR 3516 ENGINE | TYPE | SPEED | RANGE | 305MM | RATING | [53 empty] | Production Completed
2057190 | SSM_PL001 | Data Enrichment | SCV | SCV | OK | 6/23/2022 | 24-06-2022 |  | SENSOR SPEED F/ GENERATOR | ERSA | PART_GEN | 343-3320 | EA | 343-3320 | 2021-09-15 | JACKIE2941 | 2022-01-06 | JOE3307 | https://parts.cat.com/en/catcorp/343-3320 |  | CATERPILLAR | 343-3320 |  |  |  |  | 41111921 Speed sensors | SENSOR | NONE | FOR GENERATOR | TYPE | SPEED | RANGE |  | RATING | [53 empty] | Production Completed
2048522 | SSM_PL001 | Data Enrichment | SCV | SCV | OK | 6/23/2022 | 24-06-2022 |  | SENSOR TEMPERATURE 3516 CAT | ERSA | PART_ENG | 383-2989 | EA | 383-2989 | 2020-08-24 | BRANDYE2850 | 2021-04-14 | BRANDYE2850 | https://parts.cat.com/en/catcorp/383-2989 |  | CATERPILLAR | 383-2989 |  |  |  |  | 41111970 Temperature sensor | SENSOR | TEMPERATURE | CONNECTOR TYPE: 2 PIN DT, FOR 3516 ENGINE | TYPE | HEAVY DUTY | RANGE |  | SENSOR LENGTH | 27.56IN | [52 empty] | Production Completed
2049684 | SSM_PL001 | Data Enrichment | SCV | SCV | OK | 6/23/2022 | 24-06-2022 |  | SIGN 5" X 7" DANGER 480V RECTANG STICKER | ERSA | HSE_M002 | LCU4-0155-RD_7X5 | EA | LCU4-0155-RD_7X5 | 2020-10-02 | BRANDYE2850 | 2021-09-29 | JACKIE2941 | https://www.zoro.com/lyle-danger-sign-5-in-height-7-in-width-reflective-sheeting-horizontal-rectangle-english-lcu4-0155-rd7x5/i/G8753748/ |  | LYLE SIGNS INC | LCU4-0155-RD_7X5 |  |  |  |  | 55121704 Safety signs | SIGN | ELECTRICAL SAFETY | SHAPE: RECTANGLE | DESIGNATION | DANGER 480V | SIZE | 7IN WD X 5IN LG | LAYOUT | BLACK ON WHITE | MATERIAL | REFLECTIVE SHEETING | [50 empty] | Production Completed
2000628 | SSM_PL001 | Data Enrichment | SCV | SCV | OK | 6/23/2022 | 24-06-2022 |  | RELAY SOCKET,700-HN125 | ERSA | PART_ELEC |  | EA | 700-HN125 | 2013-01-29 | GREGGM | 2022-01-06 | 01002901 | https://literature.rockwellautomation.com/idc/groups/literature/documents/td/700-td552_-en-p.pdf | https://www.radwell.co.uk/en-GB/Buy/ALLEN%20BRADLEY/ALLEN%20BRADLEY/700-HN125/?redirect=true | ALLEN BRADLEY | 700-HN125 |  |  |  |  | 39122326 Socket relay | SOCKET | RELAY |  | ELECTRICAL RATING | 300VAC 10A | CONTACT |  | TERMINAL CONNECTION | SCREW | RELAY BASE |  | NUMBER OF PINS | 8 | MOUNT | PANEL/DIN RAIL | DIMENSIONS | [45 empty] | Production Completed
2021282 | SSM_PL001 | Data Enrichment | SCV | SCV | OK | 6/23/2022 | 24-06-2022 |  | SWITCH FLOAT NC SQUARE D 9036DW31 | ERSA | PART_ELEC | 9036DW31 | EA | 9036DW31 | 2013-04-03 | GREGGM | 2022-05-23 | GREG3195 | https://www.se.com/ww/en/product/9036DW31/float-switch-square-d-pumptrol-open-tank-nema-4-pedestal-mounted-2-nc-dpst-db-contacts/ |  | SCHNEIDER ELECTRIC | 9036DW31 |  |  |  |  | 39122219 Level or float switch | SWITCH | LEVEL | CONTACT ARRANGEMENT: 2NC | TYPE |  | STYLE | FLOAT | RANGE |  | ACTION | DPST | ELECTRICAL RATING | 475VAC, 230VDC | ENCLOSURE | NEMA 4 | STANDARD | CE, UL508 | [44 empty] | Production Completed
2041904 | SSM_PL001 | Data Enrichment | SCV | SCV | OK | 6/23/2022 | 24-06-2022 |  | TAPE ELECTRICAL 1" X 30' 3M SPLICNG 130C | ERSA | PART_ELEC | 054007-41753 | EA | 054007-41753 130C-1X30FT | 2018-10-22 | JUSTINL | 2021-11-05 | JACKIE2941 | https://www.rshughes.com/p/3M-Scotch-130C-Black-Insulating-Tape-1-In-Width-X-30-Ft-Length-30-Mil-Thick-Electrically-Insulating-41753/054007_41753/ |  | 3M | 130C |  | 054007-41753 |  |  | 31201502 Electrical insulating tape | TAPE | ELECTRICAL |  | TYPE | SPLICING | SIZE | 1IN WD X 30FT LG | RATING | 69KV | MATERIAL | ETHYLENE PROPYLENE RUBBER | COLOR | BLACK | [48 empty] | Production Completed
2045422 | SSM_PL001 | Data Enrichment | SCV | SCV | OK | 6/23/2022 | 24-06-2022 |  | TESTER FLUKE 1507(MEGGER) INSULATION 1KV | ERSA | TOOLS |  | EA | FLUKE 1507 | 2020-04-20 | BRETTH | 2021-11-01 | JACKIE2941 | https://www.fluke.com/en-in/product/electrical-testing/insulation-testers/fluke-1507 |  | FLUKE | 1507 | MEGGER |  |  |  | 41113623 Insulation resistance meters | TESTER | NONE |  | TYPE | INSULATION RESISTANCE | RANGE | 0.01MOHM TO 10GOHM | RATING | 1KV | ENCLOSURE | IP40 | [50 empty] | Production Completed
2058128 | SSM_PL001 | Data Enrichment | SCV | SCV | OK | 6/23/2022 | 24-06-2022 |  | THERMOMETER BIMETAL 30EI60R025 0/250 F&C | ERSA | INSTRUMEN | 30EI60R025 | EA | 30EI60R025 | 2021-10-28 | JACKIE2941 | 2021-10-28 | JACKIE2941 | https://www.ashcroft.com/wp-content/uploads/2020/09/datasheet-bimetal-ei-thermometer.pdf |  | ASHCROFT | 30EI60R025 |  |  |  |  | 41112200 Temperature and heat measuring instruments | THERMOMETER | DIAL |  | TYPE | BIMETAL | RANGE | 0 TO 250DEG F | GRADUATIONS |  | STEM LENGTH | 2-1/2IN | DIAL DIAMETER | 3IN | CONNECTION SIZE/TYPE | 1/2IN NPT | CONNECTION LOCATION | REAR | CONNECTION MATERIAL |  | MATERIAL | 304 STAINLESS STEEL | [40 empty] | Production Completed
2002915 | SSM_PL001 | Data Enrichment | SCV | SCV | OK | 6/23/2022 | 24-06-2022 |  | TIE,LOCKING CABLE (100EA) | ERSA | MAINSUPP |  | EA | TY525MX | 2013-01-29 | GREGGM | 2022-01-06 | 01002901 | https://new.abb.com/products/7TAG009170R0002/ty525mx |  | ABB | TY525MX |  |  |  |  | 39121703 Cable ties | TIE | CABLE | PACKAGE QUANTITY: 100EA | TYPE | LOCKING | DIAMETER RANGE | 0.12 TO 1.89IN | WIDTH | 0.184IN | LENGTH | 7.31IN | STRENGTH | 50LB | MATERIAL | NYLON/POLYAMIDE 6.6 | COLOR | BLACK | [44 empty] | Production Completed
2002919 | SSM_PL001 | Data Enrichment | SCV | SCV | OK | 6/23/2022 | 24-06-2022 |  | TIE LOCKING CABLE .19" X 14.2" NYLON | ERSA | MAINSUPP | TY528MX | EA | TY528MX | 2013-01-29 | GREGGM | 2022-01-06 | 01002901 | https://new.abb.com/products/7TAG009170R0004/ty528mx | https://www.grainger.com/product/TY-RAP-Cable-Tie-1PLP9 | ABB | TY528MX |  |  |  |  | 39121703 Cable ties | TIE | CABLE |  | TYPE | LOCKING | DIAMETER RANGE | 0.12 TO 4.02IN | WIDTH | 0.19IN | LENGTH | 14.2IN | STRENGTH | 50LB | MATERIAL | NYLON/POLYAMIDE 6.6 | COLOR | BLACK | [44 empty] | Production Completed
2037335 | SSM_PL001 | Data Enrichment | SCV | SCV | OK | 6/23/2022 | 24-06-2022 |  | XFMR 25KVA 7620/13200PRI 240-480SEC | ERSA | ELECTR_HV |  | EA |  | 2016-12-06 | BRETTH | 2021-06-17 | BRANDYE2850 | URL Not Found | [7 empty] | 39121000 Power conditioning equipment | TRANSFORMER | NONE |  | TYPE |  | KVA RATING | 25KVA | PRIMARY VOLTAGE | 7620/13200V | SECONDARY VOLTAGE | 240 TO 480V | PHASE |  | FREQUENCY RATING | [47 empty] | Production Completed
2021267 | SSM_PL001 | Data Enrichment | SCV | SCV | OK | 6/23/2022 | 24-06-2022 |  | TRANSMITTER PRESS 2088 0-4000PSI W/MANI | ERSA | PART_ELEC | 2088G4S22A1S5E5M5 | EA | 2088G4S22A1S5E5M5 | 2013-04-03 | GREGGM | 2022-05-09 | BRANDYE2850 | https://www.emerson.com/documents/automation/product-data-sheet-rosemount-2088-absolute-gage-pressure-transmitter-en-73236.pdf |  | ROSEMOUNT | 2088G4S22A1S5E5M5 |  |  |  |  | 41112410 Pressure transmitters | TRANSMITTER | PRESSURE | W/MANIFOLD | TYPE | GAUGE | INPUT RANGE | -14.7 TO 4000PSI | OUTPUT RANGE | 4 TO 20MA | SUPPLY RATING | 10.5 TO 42.4VDC | OUTPUT RATING |  | CONNECTION SIZE/TYPE | 1/2IN-14FNPT | [46 empty] | Production Completed
2045503 | SSM_PL001 | Data Enrichment | SCV | SCV | OK | 6/23/2022 | 24-06-2022 |  | TRANSMITTER PRESS 2088- USE MID 2047824 | ERSA | INSTRUMEN | 2088G4S22A1M5E5T1 | EA | 2088G4S22A1M5E5T1 | 2020-04-22 | BRETTH | 2022-06-03 | ENRI3034 | https://www.emerson.com/documents/automation/product-data-sheet-rosemount-2088-absolute-gage-pressure-transmitter-en-73236.pdf |  | ROSEMOUNT | 2088G4S22A1M5E5T1 |  |  |  |  | 41112410 Pressure transmitters | TRANSMITTER | PRESSURE | USE MID 2047824 | TYPE | GAUGE | INPUT RANGE | -14.7 TO 4000PSI | OUTPUT RANGE | 4 TO 20MA | SUPPLY RATING | 10.5 TO 42.4VDC | OUTPUT RATING |  | CONNECTION SIZE/TYPE | 1/2IN-14FNPT | [46 empty] | Production Completed
2046126 | SSM_PL001 | Data Enrichment | SCV | SCV | OK | 6/23/2022 | 24-06-2022 |  | TRANSMITTER PRESS 2088- USE MID 2047824 | ERSA | INSTRUMEN | 2088G4S22A1M5E5T1 | EA | 2088G4S22A1M5E5T1 | 2020-05-11 | JESSE1568 | 2022-06-20 | ENRI3034 | https://www.emerson.com/documents/automation/product-data-sheet-rosemount-2088-absolute-gage-pressure-transmitter-en-73236.pdf |  | ROSEMOUNT | 2088G4S22A1M5E5T1 |  |  |  |  | 41112410 Pressure transmitters | TRANSMITTER | PRESSURE | USE MID 2047824 | TYPE | GAUGE | INPUT RANGE | -14.7 TO 4000PSI | OUTPUT RANGE | 4 TO 20MA | SUPPLY RATING | 10.5 TO 42.4VDC | OUTPUT RATING |  | CONNECTION SIZE/TYPE | 1/2IN-14FNPT | [46 empty] | Production Completed
2058606 | SSM_PL001 | Data Enrichment | SCV | SCV | OK | 6/23/2022 | 24-06-2022 |  | TRANSMITTER PRESSURE SCALABLE | ERSA | INSTRUMEN | 3051S1TG4A2A11A1A* | EA | 3051S1TG4A2A11A1AE5M5 | 2021-11-17 | JACKIE2941 | 2021-11-17 | JACKIE2941 | https://www.emerson.com/documents/automation/product-data-sheet-rosemount-3051s-series-of-instrumentation-en-73154.pdf |  | ROSEMOUNT | 3051S1TG4A2A11A1AE5M5 |  |  |  |  | 41112410 Pressure transmitters | TRANSMITTER | PRESSURE |  | TYPE | SCALABLE | INPUT RANGE | -14.7 TO 4000PSI | OUTPUT RANGE | 4 TO 20MA | SUPPLY RATING | 9 TO 32VDC | OUTPUT RATING |  | CONNECTION SIZE/TYPE | INTEGRAL MANIFOLD | [46 empty] | Production Completed
2053231 | SSM_PL001 | Data Enrichment | SCV | SCV | OK | 6/23/2022 | 24-06-2022 |  | TRANSMITTER TEMPERATURE 3144P ROSEMOUNT | ERSA | INSTRUMEN | 3144PD1A1E5M5Q4T* | EA | 3144PD1A1E5M5Q4T1B4 | 2021-03-24 | BRANDYE2850 | 2021-04-29 | BRANDYE2850 | https://www.emerson.com/documents/automation/product-data-sheet-rosemount-3144p-temperature-transmitter-en-73128.pdf |  | ROSEMOUNT | 3144PD1A1E5M5Q4T1B4 |  |  |  |  | 41112105 Temperature transmitters | TRANSMITTER | TEMPERATURE |  | TYPE | SINGLE POINT | INPUT RANGE |  | OUTPUT RANGE | 4 TO 20MA | SUPPLY RATING | 12 TO 42.4VDC | OUTPUT RATING |  | CONNECTION | [47 empty] | Production Completed