## Sheet1
Material | Project Code | Activities | Production User | CA Code | Production Comments | Start Date | End Date | Remarks | Technology | Material description | Purchasing text | Manufacturer Part No. | OEM Desc | Reference URL | Reference URL1 | MNFR | PTNO | MNFR 1 | PTNO 1 | MNFR 2 | PTNO 2 | DRAWING NO | DRAWING VERSION | Item Number | Equipment Type | Equipment Manufacturer | Equipment Model | Equipment Serial | Enriched/Cleansed | Noun | Modifier | Attribute Name 1 | Attribute Value 1 | Attribute Name 2 | Attribute Value 2 | Attribute Name 3 | Attribute Value 3 | Attribute Name 4 | Attribute Value 4 | Attribute Name 5 | Attribute Value 5 | Attribute Name 6 | Attribute Value 6 | Attribute Name 7 | Attribute Value 7 | Attribute Name 8 | Attribute Value 8 | Attribute Name 9 | Attribute Value 9 | Attribute Name 10 | Attribute Value 10 | Attribute Name 11 | Attribute Value 11 | Attribute Name 12 | Attribute Value 12 | Attribute Name 13 | Attribute Value 13 | Attribute Name 14 | Attribute Value 14 | Attribute Name 15 | Attribute Value 15 | Attribute Name 16 | Attribute Value 16 | Attribute Name 17 | Attribute Value 17 | Attribute Name 18 | Attribute Value 18 | Attribute Name 19 | Attribute Value 19 | Attribute Name 20 | Attribute Value 20 | Attribute Name 21 | Attribute Value 21 | Attribute Name 22 | Attribute Value 22 | Attribute Name 23 | Attribute Value 23 | Attribute Name 24 | Attribute Value 24 | Attribute Name 25 | Attribute Value 25 | Attribute Name 26 | Attribute Value 26 | Attribute Name 27 | Attribute Value 27 | Attribute Name 28 | Attribute Value 28 | Attribute Name 29 | Attribute Value 29 | Status
1344122 | STP-003 | Data Enrichment | ATS | ATS | OK | 2022-06-29 | 2022-07-01 |  | IsaSmelt | Alarm Switch, Auxliliary Switch | VLT | 3152180-2 |  | URL NOT FOUND |  |  | 3152180-2 | [11 empty] | CLEANSED | SWITCH | NO MODIFIER | TYPE | ALARM,AUXLILIARY | VOLTAGE RATING |  | CURRENT RATING |  | CONTACT CONFIGURATION |  | NUMBER OF POSITIONS |  | ENCLOSURE |  | MOUNTING TYPE |  | TEMPERATURE RATING |  | ACTION |  | OPERATOR TYPE |  | POWER RATING |  | MATERIAL |  | SIZE |  | HAZARD CLASS |  | CERTIFICATION/STANDARD |  | ADDITIONAL FEATURES EN | VLT | ADDITIONAL FEATURES ES |  | ADDITIONAL FEATURES FR | [23 empty] | PRODUCTION COMPLETED
1341402 | STP-003 | Data Enrichment | ATS | ATS | OK | 2022-06-29 | 2022-07-01 |  | IsaKidd | Ball Bearing | #51126 | B141290-HH0001-024 | BALL BEARING,MESCO,B141290-HH0001-024 | https://www.skf.com/in/products/rolling-bearings/ball-bearings/thrust-ball-bearings/productid-51126 | https://www.moglix.com/skf-51126-thrust-ball-bearing-130x170x30-mm/mp/msn2vl3l916inl | SKF | 51126 | MESCO | B141290-HH0001-024 | [9 empty] | ENRICHED | BEARING | THRUST | ROLLING ELEMENT | BALL | INSIDE DIAMETER | 130 MM | OUTSIDE DIAMETER | 170 MM | WIDTH | 30 MM | MATERIAL |  | MATERIAL SPECIFICATION |  | CONFIGURATION |  | CAGE MATERIAL |  | IBI |  | HAZARD CLASS |  | CERTIFICATION/STANDARD |  | ADDITIONAL FEATURES EN |  | ADDITIONAL FEATURES ES |  | ADDITIONAL FEATURES FR | [31 empty] | PRODUCTION COMPLETED
1341404 | STP-003 | Data Enrichment | ATS | ATS | OK | 2022-06-29 | 2022-07-01 |  | IsaKidd | Ball Bearing | UHS-65 PART. 061 | B121160-HY1001-061 | BALL BEARING,MESCO,B121160-HY1001-061 | URL NOT FOUND |  | MESCO | B121160-HY1001-061 |  | UHS-65 PART. 061 | [9 empty] | CLEANSED | BEARING | BALL | TYPE |  | INSIDE DIAMETER |  | OUTSIDE DIAMETER |  | OVERALL WIDTH |  | STYLE |  | BORE SHAPE |  | NUMBER OF ROWS |  | CAGE MATERIAL |  | BEARING SERIES |  | DYNAMIC LOAD RATING |  | STATIC LOAD RATING |  | SPEED RATING |  | HAZARD CLASS |  | CERTIFICATION/STANDARD |  | ADDITIONAL FEATURES EN |  | ADDITIONAL FEATURES ES |  | ADDITIONAL FEATURES FR | [25 empty] | PRODUCTION COMPLETED
1341603 | STP-003 | Data Enrichment | ATS | ATS | OK | 2022-06-29 | 2022-07-01 |  | IsaMill | Ball Bearing | NETZSCH 580224 | 580224 |  | URL NOT FOUND |  | NETZSCH | 580224 | [11 empty] | CLEANSED | BEARING | BALL | TYPE |  | INSIDE DIAMETER |  | OUTSIDE DIAMETER |  | OVERALL WIDTH |  | STYLE |  | BORE SHAPE |  | NUMBER OF ROWS |  | CAGE MATERIAL |  | BEARING SERIES |  | DYNAMIC LOAD RATING |  | STATIC LOAD RATING |  | SPEED RATING |  | HAZARD CLASS |  | CERTIFICATION/STANDARD |  | ADDITIONAL FEATURES EN |  | ADDITIONAL FEATURES ES |  | ADDITIONAL FEATURES FR | [25 empty] | PRODUCTION COMPLETED
1341604 | STP-003 | Data Enrichment | ATS | ATS | OK | 2022-06-29 | 2022-07-01 |  | IsaSmelt | Ball Bearing | BALL BEARING | 580483 |  | URL NOT FOUND |  |  | 580483 | [11 empty] | CLEANSED | BEARING | BALL | TYPE |  | INSIDE DIAMETER |  | OUTSIDE DIAMETER |  | OVERALL WIDTH |  | STYLE |  | BORE SHAPE |  | NUMBER OF ROWS |  | CAGE MATERIAL |  | BEARING SERIES |  | DYNAMIC LOAD RATING |  | STATIC LOAD RATING |  | SPEED RATING |  | HAZARD CLASS |  | CERTIFICATION/STANDARD |  | ADDITIONAL FEATURES EN |  | ADDITIONAL FEATURES ES |  | ADDITIONAL FEATURES FR | [25 empty] | PRODUCTION COMPLETED
1341613 | STP-003 | Data Enrichment | ATS | ATS | OK | 2022-06-29 | 2022-07-01 |  | IsaKidd | Ball Bearing | BALL BEARING | B110540-H02-061 | BALL BEARING,MESCO,B110540-H02-061 | URL NOT FOUND |  | MESCO | B110540-H02-061 | [11 empty] | CLEANSED | BEARING | BALL | TYPE |  | INSIDE DIAMETER |  | OUTSIDE DIAMETER |  | OVERALL WIDTH |  | STYLE |  | BORE SHAPE |  | NUMBER OF ROWS |  | CAGE MATERIAL |  | BEARING SERIES |  | DYNAMIC LOAD RATING |  | STATIC LOAD RATING |  | SPEED RATING |  | HAZARD CLASS |  | CERTIFICATION/STANDARD |  | ADDITIONAL FEATURES EN |  | ADDITIONAL FEATURES ES |  | ADDITIONAL FEATURES FR | [25 empty] | PRODUCTION COMPLETED
1341614 | STP-003 | Data Enrichment | ATS | ATS | OK | 2022-06-29 | 2022-07-01 |  | IsaKidd | Ball Bearing | BALL BEARING | B110540-H02-062 | BALL BEARING,MESCO,B110540-H02-062 | URL NOT FOUND |  | MESCO | B110540-H02-062 | [11 empty] | CLEANSED | BEARING | BALL | TYPE |  | INSIDE DIAMETER |  | OUTSIDE DIAMETER |  | OVERALL WIDTH |  | STYLE |  | BORE SHAPE |  | NUMBER OF ROWS |  | CAGE MATERIAL |  | BEARING SERIES |  | DYNAMIC LOAD RATING |  | STATIC LOAD RATING |  | SPEED RATING |  | HAZARD CLASS |  | CERTIFICATION/STANDARD |  | ADDITIONAL FEATURES EN |  | ADDITIONAL FEATURES ES |  | ADDITIONAL FEATURES FR | [25 empty] | PRODUCTION COMPLETED
1341220 | STP-003 | Data Enrichment | ATS | ATS | OK | 2022-06-29 | 2022-07-01 |  | IsaKidd | Bearing | 6212ZZ | B070660-HF0001-065 | BEARING,MESCO,B070660-HF0001-065 | https://www.shakedeal.com/nsk-6212zz-60-mm-deep-groove-ball-bearing-dp1 | https://www.bdiexpress.com/sk/en/Bearings/Ball-Bearings/Single-Row-Ball-Bearings/6212ZZ/p/1412929?null | NSK | 6212ZZ | MESCO | B070660-HF0001-065 | [9 empty] | ENRICHED | BEARING | BALL | TYPE | DEEP GROOVE | INSIDE DIAMETER | 60 MM | OUTSIDE DIAMETER | 110 MM | OVERALL WIDTH | 22 MM | STYLE | DOUBLE SHIELD | BORE SHAPE |  | NUMBER OF ROWS | 1 | CAGE MATERIAL | STEEL | BEARING SERIES | C0-MEDIUM | DYNAMIC LOAD RATING | 52.5 KN | STATIC LOAD RATING | 36 KN | SPEED RATING | 5600 RPM | HAZARD CLASS |  | CERTIFICATION/STANDARD |  | ADDITIONAL FEATURES EN |  | ADDITIONAL FEATURES ES |  | ADDITIONAL FEATURES FR | [25 empty] | PRODUCTION COMPLETED
1341222 | STP-003 | Data Enrichment | ATS | ATS | OK | 2022-06-29 | 2022-07-01 |  | IsaKidd | Bearing | 6216ZZ | B070660-HE0001-065 | BEARING,MESCO,B070660-HE0001-065 | https://www.shakedeal.com/nsk-6216zz-80-mm-deep-groove-ball-bearing-dp1 | https://www.qualitybearingsonline.com/6216zz-nsk-deep-groove-bearing-80x140x26mm/ | NSK | 6216ZZ | MESCO | B070660-HE0001-065 | [9 empty] | ENRICHED | BEARING | BALL | TYPE | DEEP GROOVE | INSIDE DIAMETER | 80 MM | OUTSIDE DIAMETER | 140 MM | OVERALL WIDTH | 26 MM | STYLE | DOUBLE SHIELD | BORE SHAPE |  | NUMBER OF ROWS |  | CAGE MATERIAL | STEEL | BEARING SERIES |  | DYNAMIC LOAD RATING | 72.5 KN | STATIC LOAD RATING | 53 KN | SPEED RATING | OIL LIMITING 5300 RPM,4500 RPM GREASE LIMITING | HAZARD CLASS |  | CERTIFICATION/STANDARD |  | ADDITIONAL FEATURES EN |  | ADDITIONAL FEATURES ES |  | ADDITIONAL FEATURES FR | [25 empty] | PRODUCTION COMPLETED
1341233 | STP-003 | Data Enrichment | ATS | ATS | OK | 2022-06-29 | 2022-07-01 |  | IsaKidd | Bearing | 6906 | B110540-H14001-045 | BEARING,MESCO,B110540-H14001-045 | https://us.misumi-ec.com/vona2/detail/221000058301/?HissuCode=6906 | https://www.shakedeal.com/nsk-6906-30-mm-deep-groove-ball-bearing-dp1 | NSK | 6906 | MESCO | B110540-H14001-045 | [9 empty] | ENRICHED | BEARING | BALL | TYPE | DEEP GROOVE,RADIAL | INSIDE DIAMETER | 30 MM | OUTSIDE DIAMETER | 47 MM | OVERALL WIDTH | 9 MM | STYLE | OPEN | BORE SHAPE |  | NUMBER OF ROWS | 1 | CAGE MATERIAL | STEEL | BEARING SERIES |  | DYNAMIC LOAD RATING | 7.25 KN | STATIC LOAD RATING | 5 KN | SPEED RATING | OIL LIMITING 17000 RPM,14000 RPM GREASE LIMITING | HAZARD CLASS |  | CERTIFICATION/STANDARD |  | ADDITIONAL FEATURES EN |  | ADDITIONAL FEATURES ES |  | ADDITIONAL FEATURES FR | [25 empty] | PRODUCTION COMPLETED
1341241 | STP-003 | Data Enrichment | ATS | ATS | OK | 2022-06-29 | 2022-07-01 |  | IsaKidd | Bearing | 6211 | B110540-H21001-079 | BEARING,MESCO,B110540-H21001-079 | https://www.skf.com/in/products/rolling-bearings/ball-bearings/deep-groove-ball-bearings/productid-6211 | https://www.bearing-king.co.uk/bearing/6211-skf-open-deep-groove-ball-bearing-55x100x21mm/4332 | SKF | 6211 | MESCO | B110540-H21001-079 | [9 empty] | ENRICHED | BEARING | BALL | TYPE | DEEP GROOVE | INSIDE DIAMETER | 55 MM | OUTSIDE DIAMETER | 100 MM | OVERALL WIDTH | 21 MM | STYLE | OPEN | BORE SHAPE |  | NUMBER OF ROWS | 1 | CAGE MATERIAL |  | BEARING SERIES |  | DYNAMIC LOAD RATING | 46.2 KN | STATIC LOAD RATING | 29 KN | SPEED RATING | 14000 RPM REFERENCE, 9000 RPM LIMITING | HAZARD CLASS |  | CERTIFICATION/STANDARD |  | ADDITIONAL FEATURES EN |  | ADDITIONAL FEATURES ES |  | ADDITIONAL FEATURES FR | [25 empty] | PRODUCTION COMPLETED
1341242 | STP-003 | Data Enrichment | ATS | ATS | OK | 2022-06-29 | 2022-07-01 |  | IsaKidd | Bearing | 6215 | B110540-H21001-080 | BEARING,MESCO,B110540-H21001-080 | https://www.skf.com/group/products/rolling-bearings/ball-bearings/deep-groove-ball-bearings/productid-6215 | https://www.bearing-king.co.uk/bearing/6215-skf-open-deep-groove-ball-bearing-75x130x25mm/5529 | SKF | 6215 | MESCO | B110540-H21001-080 | [9 empty] | ENRICHED | BEARING | BALL | TYPE | DEEP GROOVE | INSIDE DIAMETER | 75 MM | OUTSIDE DIAMETER | 130 MM | OVERALL WIDTH | 25 MM | STYLE | OPEN | BORE SHAPE |  | NUMBER OF ROWS | 1 | CAGE MATERIAL |  | BEARING SERIES |  | DYNAMIC LOAD RATING | 68.9 KN | STATIC LOAD RATING | 49 KN | SPEED RATING | 10000 RPM REFERENCE, 6700 RPM LIMITING | HAZARD CLASS |  | CERTIFICATION/STANDARD |  | ADDITIONAL FEATURES EN |  | ADDITIONAL FEATURES ES |  | ADDITIONAL FEATURES FR | [25 empty] | PRODUCTION COMPLETED
1341243 | STP-003 | Data Enrichment | ATS | ATS | OK | 2022-06-29 | 2022-07-01 |  | IsaKidd | Bearing | 6215 | B110540-H36001-080 | BEARING,MESCO,B110540-H36001-080 | https://www.skf.com/group/products/rolling-bearings/ball-bearings/deep-groove-ball-bearings/productid-6215 | https://www.bearing-king.co.uk/bearing/6215-skf-open-deep-groove-ball-bearing-75x130x25mm/5529 | SKF | 6215 | MESCO | B110540-H36001-080 | [9 empty] | ENRICHED | BEARING | BALL | TYPE | DEEP GROOVE | INSIDE DIAMETER | 75 MM | OUTSIDE DIAMETER | 130 MM | OVERALL WIDTH | 25 MM | STYLE | OPEN | BORE SHAPE |  | NUMBER OF ROWS | 1 | CAGE MATERIAL |  | BEARING SERIES |  | DYNAMIC LOAD RATING | 68.9 KN | STATIC LOAD RATING | 49 KN | SPEED RATING | 10000 RPM REFERENCE, 6700 RPM LIMITING | HAZARD CLASS |  | CERTIFICATION/STANDARD |  | ADDITIONAL FEATURES EN |  | ADDITIONAL FEATURES ES |  | ADDITIONAL FEATURES FR | [25 empty] | PRODUCTION COMPLETED
1341244 | STP-003 | Data Enrichment | ATS | ATS | OK | 2022-06-29 | 2022-07-01 |  | IsaKidd | Bearing | 60066LU | B110540-H37002-056 | BEARING,MESCO,B110540-H37002-056 | URL NOT FOUND |  | MESCO | B110540-H37002-056 |  | 60066LU | [9 empty] | CLEANSED | BEARING | NO MODIFIER | TYPE |  | INSIDE DIAMETER |  | OUTSIDE DIAMETER |  | OVERALL WIDTH |  | MATERIAL |  | DYNAMIC LOAD RATING |  | STATIC LOAD RATING |  | HAZARD CLASS |  | CERTIFICATION/STANDARD |  | ADDITIONAL FEATURES EN |  | ADDITIONAL FEATURES ES |  | ADDITIONAL FEATURES FR | [35 empty] | PRODUCTION COMPLETED
1341548 | STP-003 | Data Enrichment | ATS | ATS | OK | 2022-06-29 | 2022-07-01 |  | IsaMill | Bearing | OLTS 04 OIL COOLER SYSTEM FOR ISAMILL BEARINGS | 3148435-1 |  | URL NOT FOUND |  |  | 3148435-1 | [11 empty] | CLEANSED | BEARING | NO MODIFIER | TYPE |  | INSIDE DIAMETER |  | OUTSIDE DIAMETER |  | OVERALL WIDTH |  | MATERIAL |  | DYNAMIC LOAD RATING |  | STATIC LOAD RATING |  | HAZARD CLASS |  | CERTIFICATION/STANDARD |  | ADDITIONAL FEATURES EN | FOR OLTS 04 OIL COOLER SYSTEM | ADDITIONAL FEATURES ES |  | ADDITIONAL FEATURES FR | [35 empty] | PRODUCTION COMPLETED
1341565 | STP-003 | Data Enrichment | ATS | ATS | OK | 2022-06-29 | 2022-07-01 | SUPPLIER PN GIVEN BASED ON THAT PN UPDATED | IsaKidd | Bearing | BEARING | 1183342 | BEARING,MESCO,1183342 | https://www.bdiexpress.com/sk/en/Bearings/Ball-Bearings/Thrust-Ball-Bearing/54410/p/1183342?null | https://www.qualitybearingsonline.com/54410-nsk-double-direction-thrust-bearing-40x110x78mm/¦https://www.nsk.com/common/data/ctrgPdf/bearings/split/e1103/e1103b_c294-c311.pdf | NSK | 54410 | MESCO | 1183342 | [9 empty] | ENRICHED | BEARING | THRUST | ROLLING ELEMENT | BALL | INSIDE DIAMETER | 40 MM | OUTSIDE DIAMETER | 110 MM | WIDTH | 78 MM | MATERIAL |  | MATERIAL SPECIFICATION |  | CONFIGURATION |  | CAGE MATERIAL | STEEL | IBI |  | HAZARD CLASS |  | CERTIFICATION/STANDARD |  | ADDITIONAL FEATURES EN |  | ADDITIONAL FEATURES ES |  | ADDITIONAL FEATURES FR | [31 empty] | PRODUCTION COMPLETED
1341566 | STP-003 | Data Enrichment | ATS | ATS | OK | 2022-06-29 | 2022-07-01 |  | IsaKidd | Bearing | BEARING | 1183352 | BEARING,MESCO,1183352 | URL NOT FOUND |  | MESCO | 1183352 | [11 empty] | CLEANSED | BEARING | NO MODIFIER | TYPE |  | INSIDE DIAMETER |  | OUTSIDE DIAMETER |  | OVERALL WIDTH |  | MATERIAL |  | DYNAMIC LOAD RATING |  | STATIC LOAD RATING |  | HAZARD CLASS |  | CERTIFICATION/STANDARD |  | ADDITIONAL FEATURES EN |  | ADDITIONAL FEATURES ES |  | ADDITIONAL FEATURES FR | [35 empty] | PRODUCTION COMPLETED
1341567 | STP-003 | Data Enrichment | ATS | ATS | OK | 2022-06-29 | 2022-07-01 |  | IsaKidd | Bearing | BEARING | 1183390 | BEARING,MESCO,1183390 | URL NOT FOUND |  | MESCO | 1183390 | [11 empty] | CLEANSED | BEARING | NO MODIFIER | TYPE |  | INSIDE DIAMETER |  | OUTSIDE DIAMETER |  | OVERALL WIDTH |  | MATERIAL |  | DYNAMIC LOAD RATING |  | STATIC LOAD RATING |  | HAZARD CLASS |  | CERTIFICATION/STANDARD |  | ADDITIONAL FEATURES EN |  | ADDITIONAL FEATURES ES |  | ADDITIONAL FEATURES FR | [35 empty] | PRODUCTION COMPLETED
1341568 | STP-003 | Data Enrichment | ATS | ATS | OK | 2022-06-29 | 2022-07-01 |  | IsaKidd | Bearing | BEARING | 1183398 | BEARING,MESCO,1183398 | URL NOT FOUND |  | MESCO | 1183398 | [11 empty] | CLEANSED | BEARING | NO MODIFIER | TYPE |  | INSIDE DIAMETER |  | OUTSIDE DIAMETER |  | OVERALL WIDTH |  | MATERIAL |  | DYNAMIC LOAD RATING |  | STATIC LOAD RATING |  | HAZARD CLASS |  | CERTIFICATION/STANDARD |  | ADDITIONAL FEATURES EN |  | ADDITIONAL FEATURES ES |  | ADDITIONAL FEATURES FR | [35 empty] | PRODUCTION COMPLETED
1341569 | STP-003 | Data Enrichment | ATS | ATS | OK | 2022-06-29 | 2022-07-01 | SUPPLIER PN GIVEN BASED ON THAT PN UPDATED | IsaKidd | Bearing | BEARING | 1183320 | BEARING,MESCO,1183320 | https://www.bdiexpress.com/sk/en/Bearings/Ball-Bearings/Thrust-Ball-Bearing/54211/p/1183320?null | https://www.motionindustries.com/products/sku/00133863¦https://www.nsk.com/common/data/ctrgPdf/bearings/split/e1103/e1103b_c294-c311.pdf | NSK | 54211 | MESCO | 1183320 | [9 empty] | ENRICHED | BEARING | THRUST | ROLLING ELEMENT | BALL | INSIDE DIAMETER | 45 MM | OUTSIDE DIAMETER | 90 MM | WIDTH | 55 MM | MATERIAL |  | MATERIAL SPECIFICATION |  | CONFIGURATION |  | CAGE MATERIAL | STEEL | IBI |  | HAZARD CLASS |  | CERTIFICATION/STANDARD |  | ADDITIONAL FEATURES EN |  | ADDITIONAL FEATURES ES |  | ADDITIONAL FEATURES FR | [31 empty] | PRODUCTION COMPLETED
1341570 | STP-003 | Data Enrichment | ATS | ATS | OK | 2022-06-29 | 2022-07-01 | SUPPLIER PN GIVEN BASED ON THAT PN UPDATED | IsaKidd | Bearing | BEARING | 1183332 | BEARING,MESCO,1183332 | https://www.bdiexpress.com/sk/en/Bearings/Ball-Bearings/Thrust-Ball-Bearing/54315/p/1183332?backURL=search | https://bearingsize.info/catalogue-online/thrust-ball-bearings/bearing-54315-nsk-obj155204.html¦https://www.nsk.com/common/data/ctrgPdf/bearings/split/e1103/e1103b_c294-c311.pdf | NSK | 54315 | MESCO | 1183332 | [9 empty] | ENRICHED | BEARING | THRUST | ROLLING ELEMENT | BALL | INSIDE DIAMETER | 75 MM | OUTSIDE DIAMETER | 135 MM | WIDTH | 87.2 MM | MATERIAL |  | MATERIAL SPECIFICATION |  | CONFIGURATION |  | CAGE MATERIAL | STEEL | IBI |  | HAZARD CLASS |  | CERTIFICATION/STANDARD |  | ADDITIONAL FEATURES EN |  | ADDITIONAL FEATURES ES |  | ADDITIONAL FEATURES FR | [31 empty] | PRODUCTION COMPLETED
1341571 | STP-003 | Data Enrichment | ATS | ATS | OK | 2022-06-29 | 2022-07-01 | SUPPLIER PN GIVEN BASED ON THAT PN UPDATED | IsaKidd | Bearing | BEARING | 1183345 | BEARING,MESCO,1183345 | https://www.bdiexpress.com/sk/en/Bearings/Ball-Bearings/Thrust-Ball-Bearing/54415/p/1183345?backURL=search¦https://www.qualitybearingsonline.com/54415-nsk-double-direction-thrust-bearing-60x160x115mm/ | https://www.nsk.com/common/data/ctrgPdf/bearings/split/e1103/e1103b_c294-c311.pdf | NSK | 54415 | MESCO | 1183345 | [9 empty] | ENRICHED | BEARING | THRUST | ROLLING ELEMENT | BALL | INSIDE DIAMETER | 60 MM | OUTSIDE DIAMETER | 160 MM | WIDTH | 115 MM | MATERIAL |  | MATERIAL SPECIFICATION |  | CONFIGURATION |  | CAGE MATERIAL | STEEL | IBI |  | HAZARD CLASS |  | CERTIFICATION/STANDARD |  | ADDITIONAL FEATURES EN |  | ADDITIONAL FEATURES ES |  | ADDITIONAL FEATURES FR | [31 empty] | PRODUCTION COMPLETED
1341594 | STP-003 | Data Enrichment | ATS | ATS | OK | 2022-06-29 | 2022-07-01 |  | IsaKidd | Bearing (2) | ASAHI YCUCP218CN+218CD100R+218C90R | B170920-HE0001-057 | BEARING (2),MESCO,B170920-HE0001-057 | URL NOT FOUND |  | MESCO | B170920-HE0001-057 |  | ASAHI YCUCP218CN+218CD100R+218C90R | [9 empty] | CLEANSED | BEARING | NO MODIFIER | TYPE |  | INSIDE DIAMETER |  | OUTSIDE DIAMETER |  | OVERALL WIDTH |  | MATERIAL |  | DYNAMIC LOAD RATING |  | STATIC LOAD RATING |  | HAZARD CLASS |  | CERTIFICATION/STANDARD |  | ADDITIONAL FEATURES EN |  | ADDITIONAL FEATURES ES |  | ADDITIONAL FEATURES FR | [35 empty] | PRODUCTION COMPLETED
1332831 | STP-003 | Data Enrichment | ATS | ATS | OK | 2022-06-29 | 2022-07-01 |  | IsaMill | Bearing Sleeve | BEARING SLEEVE | 3151280-4 |  | URL NOT FOUND |  |  | 3151280-4 | [11 empty] | CLEANSED | SLEEVE | NO MODIFIER | TYPE | BEARING | SIZE |  | MATERIAL |  | HAZARD CLASS |  | CERTIFICATION/STANDARD |  | ADDITIONAL FEATURES EN |  | ADDITIONAL FEATURES ES |  | ADDITIONAL FEATURES FR | [43 empty] | PRODUCTION COMPLETED
1332832 | STP-003 | Data Enrichment | ATS | ATS | OK | 2022-06-29 | 2022-07-01 |  | IsaMill | Bearing Sleeve | BEARING SLEEVE | 1467965 |  | URL NOT FOUND |  |  | 1467965 | [11 empty] | CLEANSED | SLEEVE | NO MODIFIER | TYPE | BEARING | SIZE |  | MATERIAL |  | HAZARD CLASS |  | CERTIFICATION/STANDARD |  | ADDITIONAL FEATURES EN |  | ADDITIONAL FEATURES ES |  | ADDITIONAL FEATURES FR | [43 empty] | PRODUCTION COMPLETED
1332833 | STP-003 | Data Enrichment | ATS | ATS | OK | 2022-06-29 | 2022-07-01 |  | IsaMill | Bearing Sleeve | BEARING SLEEVE | 140008910 |  | URL NOT FOUND |  |  | 140008910 | [11 empty] | CLEANSED | SLEEVE | NO MODIFIER | TYPE | BEARING | SIZE |  | MATERIAL |  | HAZARD CLASS |  | CERTIFICATION/STANDARD |  | ADDITIONAL FEATURES EN |  | ADDITIONAL FEATURES ES |  | ADDITIONAL FEATURES FR | [43 empty] | PRODUCTION COMPLETED
1332834 | STP-003 | Data Enrichment | ATS | ATS | OK | 2022-06-29 | 2022-07-01 |  | IsaMill | Bearing Spacer | BEARING SPACER | 3150894-2 |  | URL NOT FOUND |  |  | 3150894-2 | [11 empty] | CLEANSED | SPACER | NO MODIFIER | TYPE | BEARING | SIZE |  | MATERIAL |  | HAZARD CLASS |  | CERTIFICATION/STANDARD |  | ADDITIONAL FEATURES EN |  | ADDITIONAL FEATURES ES |  | ADDITIONAL FEATURES FR | [43 empty] | PRODUCTION COMPLETED
1340987 | STP-003 | Data Enrichment | ATS | ATS | OK | 2022-06-29 | 2022-07-01 |  | IsaKidd | Coupling | COUPLING | B101150-HY1000-610 | COUPLING,MESCO,B101150-HY1000-610 | URL NOT FOUND |  | MESCO | B101150-HY1000-610 | [11 empty] | CLEANSED | COUPLING | NO MODIFIER | TYPE |  | SIZE |  | MATERIAL |  | CONNECTION TYPE |  | TEMPERATURE RATING |  | HAZARD CLASS |  | CERTIFICATION/STANDARD |  | ADDITIONAL FEATURES EN |  | ADDITIONAL FEATURES ES |  | ADDITIONAL FEATURES FR | [39 empty] | PRODUCTION COMPLETED
1340988 | STP-003 | Data Enrichment | ATS | ATS | OK | 2022-06-29 | 2022-07-01 |  | IsaKidd | Coupling | KD55 | B141350-H04001-007 | COUPLING,MESCO,B141350-H04001-007 | URL NOT FOUND |  | MESCO | B141350-H04001-007 |  | KD55 | [9 empty] | CLEANSED | COUPLING | NO MODIFIER | TYPE |  | SIZE |  | MATERIAL |  | CONNECTION TYPE |  | TEMPERATURE RATING |  | HAZARD CLASS |  | CERTIFICATION/STANDARD |  | ADDITIONAL FEATURES EN |  | ADDITIONAL FEATURES ES |  | ADDITIONAL FEATURES FR | [39 empty] | PRODUCTION COMPLETED
1340989 | STP-003 | Data Enrichment | ATS | ATS | OK | 2022-06-29 | 2022-07-01 |  | IsaKidd | Coupling | KB38 | B070660-HW0011-035 | COUPLING,MESCO,B070660-HW0011-035 | URL NOT FOUND |  | MESCO | B070660-HW0011-035 |  | KB38 | [9 empty] | CLEANSED | COUPLING | NO MODIFIER | TYPE |  | SIZE |  | MATERIAL |  | CONNECTION TYPE |  | TEMPERATURE RATING |  | HAZARD CLASS |  | CERTIFICATION/STANDARD |  | ADDITIONAL FEATURES EN |  | ADDITIONAL FEATURES ES |  | ADDITIONAL FEATURES FR | [39 empty] | PRODUCTION COMPLETED
1340996 | STP-003 | Data Enrichment | ATS | ATS | OK | 2022-06-29 | 2022-07-01 |  | IsaKidd | Coupling | KD55 | B100840-H03011-207 | COUPLING,MESCO,B100840-H03011-207 | URL NOT FOUND |  | MESCO | B100840-H03011-207 |  | KD55 | [9 empty] | CLEANSED | COUPLING | NO MODIFIER | TYPE |  | SIZE |  | MATERIAL |  | CONNECTION TYPE |  | TEMPERATURE RATING |  | HAZARD CLASS |  | CERTIFICATION/STANDARD |  | ADDITIONAL FEATURES EN |  | ADDITIONAL FEATURES ES |  | ADDITIONAL FEATURES FR | [39 empty] | PRODUCTION COMPLETED
1340998 | STP-003 | Data Enrichment | ATS | ATS | OK | 2022-06-29 | 2022-07-01 |  | IsaKidd | Coupling | UHS-65 PART. 610 | B111030-HY1-610 | COUPLING,MESCO,B111030-HY1-610 | URL NOT FOUND |  | MESCO | B111030-HY1-610 |  | UHS-65 PART. 610 | [9 empty] | CLEANSED | COUPLING | NO MODIFIER | TYPE |  | SIZE |  | MATERIAL |  | CONNECTION TYPE |  | TEMPERATURE RATING |  | HAZARD CLASS |  | CERTIFICATION/STANDARD |  | ADDITIONAL FEATURES EN |  | ADDITIONAL FEATURES ES |  | ADDITIONAL FEATURES FR | [39 empty] | PRODUCTION COMPLETED
1341009 | STP-003 | Data Enrichment | ATS | ATS | OK | 2022-06-29 | 2022-07-01 |  | IsaKidd | Coupling | COUPLING | B110540-H02-610 | COUPLING,MESCO,B110540-H02-610 | URL NOT FOUND |  | MESCO | B110540-H02-610 | [11 empty] | CLEANSED | COUPLING | NO MODIFIER | TYPE |  | SIZE |  | MATERIAL |  | CONNECTION TYPE |  | TEMPERATURE RATING |  | HAZARD CLASS |  | CERTIFICATION/STANDARD |  | ADDITIONAL FEATURES EN |  | ADDITIONAL FEATURES ES |  | ADDITIONAL FEATURES FR | [39 empty] | PRODUCTION COMPLETED
1341081 | STP-003 | Data Enrichment | ATS | ATS | OK | 2022-06-29 | 2022-07-01 |  | IsaKidd | Coupling | NEF45W-N50J├ùN50J-J175 | B130750-HTM001-058 | COUPLING,MESCO,B130750-HTM001-058 | URL NOT FOUND |  | MESCO | B130750-HTM001-058 |  | NEF45W-N50J├ùN50J-J175 | [9 empty] | CLEANSED | COUPLING | NO MODIFIER | TYPE |  | SIZE |  | MATERIAL |  | CONNECTION TYPE |  | TEMPERATURE RATING |  | HAZARD CLASS |  | CERTIFICATION/STANDARD |  | ADDITIONAL FEATURES EN |  | ADDITIONAL FEATURES ES |  | ADDITIONAL FEATURES FR | [39 empty] | PRODUCTION COMPLETED
1341082 | STP-003 | Data Enrichment | ATS | ATS | OK | 2022-06-29 | 2022-07-01 |  | IsaKidd | Coupling | NEF45W-N50J├ùN50J-J160 | B130750-HTM001-064 | COUPLING,MESCO,B130750-HTM001-064 | URL NOT FOUND |  | MESCO | B130750-HTM001-064 |  | NEF45W-N50J├ùN50J-J160 | [9 empty] | CLEANSED | COUPLING | NO MODIFIER | TYPE |  | SIZE |  | MATERIAL |  | CONNECTION TYPE |  | TEMPERATURE RATING |  | HAZARD CLASS |  | CERTIFICATION/STANDARD |  | ADDITIONAL FEATURES EN |  | ADDITIONAL FEATURES ES |  | ADDITIONAL FEATURES FR | [39 empty] | PRODUCTION COMPLETED
1344129 | STP-003 | Data Enrichment | ATS | ATS | OK | 2022-06-29 | 2022-07-01 |  | IsaKidd | Cylinder Switch | AX105CE SWITCH | B070660-ZZ-006 | CYLINDER SWITCH,MESCO,B070660-ZZ-006 | https://www.radwell.co.uk/en-GB/Buy/TAIYO/TAIYO/AX105CE/?redirect=true | https://www.allworldmachinery.com/itemdetail/AX-105CE | TAIYO | AX105CE | MESCO | B070660-ZZ-006 | [9 empty] | ENRICHED | SWITCH | REED | TYPE | CYLINDER | VOLTAGE RATING | 5-120 VAC,5-30 VDC | CURRENT RATING |  | CONTACT CONFIGURATION |  | ENCLOSURE |  | BREAKDOWN VOLTAGE |  | INSULATION RESISTANCE |  | MATERIAL |  | TERMINAL TYPE |  | OPERATING AMPERE TURNS |  | COLOUR |  | LEAD SIZE |  | POWER RATING |  | FREQUENCY RATING |  | SIZE | 5 M | HAZARD CLASS |  | CERTIFICATION/STANDARD |  | ADDITIONAL FEATURES EN |  | ADDITIONAL FEATURES ES |  | ADDITIONAL FEATURES FR | [19 empty] | PRODUCTION COMPLETED
1334828 | STP-003 | Data Enrichment | ATS | ATS | OK | 2022-06-29 | 2022-07-01 |  | IsaKidd | Deflector | DEFLECTOR | B100430-H03001-250 | DEFLECTOR,MESCO,B100430-H03001-250 | URL NOT FOUND |  | MESCO | B100430-H03001-250 | [11 empty] | CLEANSED | DEFLECTOR | NO MODIFIER | TYPE |  | SIZE |  | MATERIAL |  | HAZARD CLASS |  | CERTIFICATION/STANDARD |  | ADDITIONAL FEATURES EN |  | ADDITIONAL FEATURES ES |  | ADDITIONAL FEATURES FR | [43 empty] | PRODUCTION COMPLETED
1344242 | STP-003 | Data Enrichment | ATS | ATS | OK | 2022-06-29 | 2022-07-01 |  | IsaKidd | Door Switch | 800HC-AR7D1 | B111030-99-084 | DOOR SWITCH,MESCO,B111030-99-084 | https://www.revereelectric.com/4609140/Product/Allen-Bradley-800HC-AR7D1 | https://www.northcoast.com/product/detail/525370/allen-bradley-rockwell-800hc-ar7d1¦https://commerce-production-mcrey-89b2dcb2.s3.us-east-1.amazonaws.com/userfiles/productdocuments/ALBR800HCAR2D1/SPEC_47786721_SpecificationSheet.pdf | ALLEN-BRADLEY | 800HC-AR7D1 | MESCO | B111030-99-084 | [9 empty] | ENRICHED | SWITCH | PUSHBUTTON | TYPE | DOOR,MOMENTARY,NON-ILLUMINATED | VOLTAGE RATING | 600 VAC/DC | CURRENT RATING |  | NUMBER OF POSITIONS |  | CONTACT CONFIGURATION | 1 NO | ACTION |  | MOUNTING TYPE |  | TEMPERATURE RATING | -40 TO 131 DEG F | INSULATION RESISTANCE |  | POWER RATING |  | MATERIAL | PLASTIC | COLOUR | BLUE | SIZE | 30 MM | HAZARD CLASS |  | CERTIFICATION/STANDARD | CSA,CE,UL | ADDITIONAL FEATURES EN |  | ADDITIONAL FEATURES ES |  | ADDITIONAL FEATURES FR | [23 empty] | PRODUCTION COMPLETED
1344131 | STP-003 | Data Enrichment | ATS | ATS | OK | 2022-06-29 | 2022-07-01 |  | IsaKidd | Emergency Stop Switch | AX105CE | B060130-ZZ-006 | EMERGENCY STOP SWITCH,MESCO,B060130-ZZ-006 | https://www.radwell.co.uk/en-GB/Buy/TAIYO/TAIYO/AX105CE/?redirect=true | https://www.allworldmachinery.com/itemdetail/AX-105CE | TAIYO | AX105CE | MESCO | B060130-ZZ-006 | [9 empty] | ENRICHED | SWITCH | REED | TYPE | EMERGENCY STOP | VOLTAGE RATING | 5-120 VAC,5-30 VDC | CURRENT RATING |  | CONTACT CONFIGURATION |  | ENCLOSURE |  | BREAKDOWN VOLTAGE |  | INSULATION RESISTANCE |  | MATERIAL |  | TERMINAL TYPE |  | OPERATING AMPERE TURNS |  | COLOUR |  | LEAD SIZE |  | POWER RATING |  | FREQUENCY RATING |  | SIZE | 5 M | HAZARD CLASS |  | CERTIFICATION/STANDARD |  | ADDITIONAL FEATURES EN |  | ADDITIONAL FEATURES ES |  | ADDITIONAL FEATURES FR | [19 empty] | PRODUCTION COMPLETED
1344135 | STP-003 | Data Enrichment | ATS | ATS | OK | 2022-06-29 | 2022-07-01 |  | IsaKidd | Emergency Stop Switch | 800HC-FRXT6A5 + 800T-XD4 + 800T-N323 | B110000-99-076 | EMERGENCY STOP SWITCH,MESCO,B110000-99-076 | https://www.rexel.com.au/are/category/Switches-%26-Sockets/Switches/Push-switch-button/30MM-PUSH-PULL-DEVICE-800H-PB/ALB800HCFRXT6A5/p/10645862 | https://www.revereelectric.com/4609156/Product/Allen-Bradley-800HC-FRXT6A5¦https://cdn2.rexel.com.au/medias/sys_Aurexel/sheets/sheets/h2a/h64/9046535045150/800HCFRXT6A5-pds.pdf | ALLEN BRADLEY | 800HC-FRXT6A5 + 800T-XD4 + 800T-N323 | MESCO | B110000-99-076 | [9 empty] | ENRICHED | SWITCH | PUSHBUTTON | TYPE | EMERGENCY STOP,MUSHROOM,NON-ILLUMINATED | VOLTAGE RATING | 415 VAC,125 VDC | CURRENT RATING | 10 A | NUMBER OF POSITIONS | 2 | CONTACT CONFIGURATION | 2 NC | ACTION |  | MOUNTING TYPE |  | TEMPERATURE RATING | -40 TO 55 DEG C | INSULATION RESISTANCE |  | POWER RATING |  | MATERIAL | PLASTIC OPERATOR,GLASS-FILLED NYLON/PA6/PA66(POLYAMIDE 6) BEZEL | COLOUR | RED | SIZE | HOLE DIA 30.5 MM | HAZARD CLASS |  | CERTIFICATION/STANDARD | CE,CSA,CCC,EN 60947-5-5,ISO 13850.UL | ADDITIONAL FEATURES EN |  | ADDITIONAL FEATURES ES |  | ADDITIONAL FEATURES FR | [23 empty] | PRODUCTION COMPLETED
1344235 | STP-003 | Data Enrichment | ATS | ATS | OK | 2022-06-29 | 2022-07-01 |  | IsaKidd | Emergency Stop Switch | XY2-CE1A296-H35 | B110540-H49-084 | EMERGENCY STOP SWITCH,MESCO,B110540-H49-084 | https://www.se.com/us/en/product/XY2CE1A296H35/latching-emergency-stop-rope-pull-switch-telemecanique-rope-pull-switches-xy2c-cable-300-vac-10-a-xy2ce/ |  | SCHNEIDER ELECTRIC | XY2-CE1A296-H35 | MESCO | B110540-H49-084 | [9 empty] | ENRICHED | SWITCH | PULL | TYPE | EMERGENCY STOP ROPE | VOLTAGE RATING | 24-130 VAC/DC | CURRENT RATING | 3 A AC,0.27 A DC | NUMBER OF POSITIONS |  | CONTACT CONFIGURATION | 2 NC 2 NO | MOUNTING TYPE |  | TEMPERATURE RATING | -13 TO 158 DEG F | INSULATION RESISTANCE |  | POWER RATING |  | ACTION |  | MATERIAL | ZAMAK BODY,STAINLESS STEEL COVER | COLOUR | RED | SIZE |  | HAZARD CLASS |  | CERTIFICATION/STANDARD | CE,CSA,CCC,EN/IEC,EN/ISO,UL | ADDITIONAL FEATURES EN |  | ADDITIONAL FEATURES ES |  | ADDITIONAL FEATURES FR | [23 empty] | PRODUCTION COMPLETED
1344363 | STP-003 | Data Enrichment | ATS | ATS | OK | 2022-06-29 | 2022-07-01 |  | IsaMill | Emergency Stop Switch | MOTOR SERIAL NO: 1042218757 | ELE.R21078 |  | URL NOT FOUND |  |  | ELE.R21078 | [7 empty] | MOTOR |  |  | 1042218757 | CLEANSED | SWITCH | PUSHBUTTON | TYPE | EMERGENCY STOP | VOLTAGE RATING |  | CURRENT RATING |  | NUMBER OF POSITIONS |  | CONTACT CONFIGURATION |  | ACTION |  | MOUNTING TYPE |  | TEMPERATURE RATING |  | INSULATION RESISTANCE |  | POWER RATING |  | MATERIAL |  | COLOUR |  | SIZE |  | HAZARD CLASS |  | CERTIFICATION/STANDARD |  | ADDITIONAL FEATURES EN |  | ADDITIONAL FEATURES ES |  | ADDITIONAL FEATURES FR | [23 empty] | PRODUCTION COMPLETED
1344139 | STP-003 | Data Enrichment | ATS | ATS | OK | 2022-06-29 | 2022-07-01 |  | IsaKidd | Float Switch | ABZMS-36-1X/0370M | B110000-H04001-004 | FLOAT SWITCH,MESCO,B110000-H04001-004 | https://axxacnc.com/float-switch-abzms-36-1x-0370m-k24-rexroth-30vdc-0-5a-10w-r901066117-abzms361x0370mk24-new/ | https://www.jordan-anwar.com/product/jordan-anwar/others/rexroth-r901165935-float-switch/ | BOSCH REXROTH | ABZMS-36-1X/0370M | MESCO | B110000-H04001-004 | [9 empty] | ENRICHED | SWITCH | FLOAT | TYPE |  | VOLTAGE RATING | 250 V,30 VDC | CURRENT RATING | 0.5 A | CABLE LENGTH |  | ENCLOSURE |  | CONTACT CONFIGURATION |  | MATERIAL |  | MOUNTING TYPE |  | TEMPERATURE RATING | -20 TO 80 DEG C | POWER RATING | 10 W | FREQUENCY RATING |  | ACTION |  | SIZE | LG 370 MM | HAZARD CLASS |  | CERTIFICATION/STANDARD |  | ADDITIONAL FEATURES EN |  | ADDITIONAL FEATURES ES |  | ADDITIONAL FEATURES FR | [23 empty] | PRODUCTION COMPLETED
1344619 | STP-003 | Data Enrichment | ATS | ATS | OK | 2022-06-29 | 2022-07-01 |  | IsaMill | Float Switch | MOTOR SERIAL NO: 1042218757 | ELE.23523 |  | URL NOT FOUND |  |  | ELE.23523 | [7 empty] | MOTOR |  |  | 1042218757 | CLEANSED | SWITCH | FLOAT | TYPE |  | VOLTAGE RATING |  | CURRENT RATING |  | CABLE LENGTH |  | ENCLOSURE |  | CONTACT CONFIGURATION |  | MATERIAL |  | MOUNTING TYPE |  | TEMPERATURE RATING |  | POWER RATING |  | FREQUENCY RATING |  | ACTION |  | SIZE |  | HAZARD CLASS |  | CERTIFICATION/STANDARD |  | ADDITIONAL FEATURES EN |  | ADDITIONAL FEATURES ES |  | ADDITIONAL FEATURES FR | [23 empty] | PRODUCTION COMPLETED
1344628 | STP-003 | Data Enrichment | ATS | ATS | OK | 2022-06-29 | 2022-07-01 |  | IsaKidd | Float Switch | FLOAT SWITCH | B070660-HW0011-032 | FLOAT SWITCH,MESCO,B070660-HW0011-032 | URL NOT FOUND |  | MESCO | B070660-HW0011-032 | [11 empty] | CLEANSED | SWITCH | FLOAT | TYPE |  | VOLTAGE RATING |  | CURRENT RATING |  | CABLE LENGTH |  | ENCLOSURE |  | CONTACT CONFIGURATION |  | MATERIAL |  | MOUNTING TYPE |  | TEMPERATURE RATING |  | POWER RATING |  | FREQUENCY RATING |  | ACTION |  | SIZE |  | HAZARD CLASS |  | CERTIFICATION/STANDARD |  | ADDITIONAL FEATURES EN |  | ADDITIONAL FEATURES ES |  | ADDITIONAL FEATURES FR | [23 empty] | PRODUCTION COMPLETED
1334865 | STP-003 | Data Enrichment | ATS | ATS | OK | 2022-06-29 | 2022-07-01 |  | IsaKidd | Floating Joint | FC20F-1.5 | B060130-HH0001-021 | FLOATING JOINT,MESCO,B060130-HH0001-021 | URL NOT FOUND |  | MESCO | B060130-HH0001-021 |  | FC20F-1.5 | [9 empty] | CLEANSED | JOINT | NO MODIFIER | TYPE | FLOATING | SIZE |  | MATERIAL |  | HAZARD CLASS |  | CERTIFICATION/STANDARD |  | ADDITIONAL FEATURES EN |  | ADDITIONAL FEATURES ES |  | ADDITIONAL FEATURES FR | [43 empty] | PRODUCTION COMPLETED
1334869 | STP-003 | Data Enrichment | ATS | ATS | OK | 2022-06-29 | 2022-07-01 |  | IsaKidd | Floating Joint | FJA16 | B110540-H25002-233 | FLOATING JOINT,MESCO,B110540-H25002-233 | https://in.misumi-ec.com/vona2/detail/110302698440/?HissuCode=FJA16 |  | MESCO | FJA16 |  | B110540-H25002-233 | [9 empty] | ENRICHED | JOINT | NO MODIFIER | TYPE | FLOATING | SIZE |  | MATERIAL | STEEL | HAZARD CLASS |  | CERTIFICATION/STANDARD | ROHS | ADDITIONAL FEATURES EN |  | ADDITIONAL FEATURES ES |  | ADDITIONAL FEATURES FR | [43 empty] | PRODUCTION COMPLETED
1334870 | STP-003 | Data Enrichment | ATS | ATS | OK | 2022-06-29 | 2022-07-01 |  | IsaKidd | Floating Joint | FC48F2.0-S | B110540-H28001-005 | FLOATING JOINT,MESCO,B110540-H28001-005 | URL NOT FOUND |  | MESCO | B110540-H28001-005 |  | FC48F2.0-S | [9 empty] | CLEANSED | JOINT | NO MODIFIER | TYPE | FLOATING | SIZE |  | MATERIAL |  | HAZARD CLASS |  | CERTIFICATION/STANDARD |  | ADDITIONAL FEATURES EN |  | ADDITIONAL FEATURES ES |  | ADDITIONAL FEATURES FR | [43 empty] | PRODUCTION COMPLETED
1334871 | STP-003 | Data Enrichment | ATS | ATS | OK | 2022-06-29 | 2022-07-01 |  | IsaKidd | Floating Joint | JAF100-26-150 | B110540-H20004/H20054-222 | FLOATING JOINT,MESCO,B110540-H20004/H20054-222 | https://us.misumi-ec.com/vona2/detail/221006500534/?HissuCode=JAF100-26-150 | https://th.misumi-ec.com/en/vona2/detail/221006500534/?HissuCode=JAF100-26-150# | SMC | JAF100-26-150 | MESCO | B110540-H20004/H20054-222 | [9 empty] | ENRICHED | JOINT | NO MODIFIER | TYPE | FLOATING | SIZE |  | MATERIAL | CARBON STEEL BODY,CHROME MOLYBDENUM STEEL STUD | HAZARD CLASS |  | CERTIFICATION/STANDARD |  | ADDITIONAL FEATURES EN |  | ADDITIONAL FEATURES ES |  | ADDITIONAL FEATURES FR | [43 empty] | PRODUCTION COMPLETED
1334873 | STP-003 | Data Enrichment | ATS | ATS | OK | 2022-06-29 | 2022-07-01 |  | IsaKidd | Floating Joint | FC27T2.0-S | B030270-820-004 | FLOATING JOINT,MESCO,B030270-820-004 | URL NOT FOUND |  | MESCO | FC27T2.0-S |  | B030270-820-004 | [9 empty] | CLEANSED | JOINT | NO MODIFIER | TYPE | FLOATING | SIZE |  | MATERIAL |  | HAZARD CLASS |  | CERTIFICATION/STANDARD |  | ADDITIONAL FEATURES EN |  | ADDITIONAL FEATURES ES |  | ADDITIONAL FEATURES FR | [43 empty] | PRODUCTION COMPLETED
1334874 | STP-003 | Data Enrichment | ATS | ATS | OK | 2022-06-29 | 2022-07-01 |  | IsaKidd | Floating Joint | FJA16 | B110540-H25001-033 | FLOATING JOINT,MESCO,B110540-H25001-033 | https://in.misumi-ec.com/vona2/detail/110302698440/?HissuCode=FJA16 |  | MESCO | FJA16 |  | B110540-H25001-033 | [9 empty] | ENRICHED | JOINT | NO MODIFIER | TYPE | FLOATING | SIZE |  | MATERIAL | STEEL | HAZARD CLASS |  | CERTIFICATION/STANDARD | ROHS | ADDITIONAL FEATURES EN |  | ADDITIONAL FEATURES ES |  | ADDITIONAL FEATURES FR | [43 empty] | PRODUCTION COMPLETED
1334876 | STP-003 | Data Enrichment | ATS | ATS | OK | 2022-06-29 | 2022-07-01 |  | IsaKidd | Floating Joint | FC27T2.0-S | B110540-H16001-103 | FLOATING JOINT,MESCO,B110540-H16001-103 | URL NOT FOUND |  | MESCO | B110540-H16001-103 |  | FC27T2.0-S | [9 empty] | CLEANSED | JOINT | NO MODIFIER | TYPE | FLOATING | SIZE |  | MATERIAL |  | HAZARD CLASS |  | CERTIFICATION/STANDARD |  | ADDITIONAL FEATURES EN |  | ADDITIONAL FEATURES ES |  | ADDITIONAL FEATURES FR | [43 empty] | PRODUCTION COMPLETED
1334877 | STP-003 | Data Enrichment | ATS | ATS | OK | 2022-06-29 | 2022-07-01 |  | IsaKidd | Floating Joint | FC20T-S | B110540-H19001-071 | FLOATING JOINT,MESCO,B110540-H19001-071 | URL NOT FOUND |  | MESCO | B110540-H19001-071 |  | FC20T-S | [9 empty] | CLEANSED | JOINT | NO MODIFIER | TYPE | FLOATING | SIZE |  | MATERIAL |  | HAZARD CLASS |  | CERTIFICATION/STANDARD |  | ADDITIONAL FEATURES EN |  | ADDITIONAL FEATURES ES |  | ADDITIONAL FEATURES FR | [43 empty] | PRODUCTION COMPLETED
1334880 | STP-003 | Data Enrichment | ATS | ATS | OK | 2022-06-29 | 2022-07-01 |  | IsaKidd | Floating Joint | FC20F1.5 | B030270-820-001 | FLOATING JOINT,MESCO,B030270-820-001 | URL NOT FOUND |  | MESCO | B030270-820-001 |  | FC20F1.5 | [9 empty] | CLEANSED | JOINT | NO MODIFIER | TYPE | FLOATING | SIZE |  | MATERIAL |  | HAZARD CLASS |  | CERTIFICATION/STANDARD |  | ADDITIONAL FEATURES EN |  | ADDITIONAL FEATURES ES |  | ADDITIONAL FEATURES FR | [43 empty] | PRODUCTION COMPLETED
1335273 | STP-003 | Data Enrichment | ATS | ATS | OK | 2022-06-29 | 2022-07-01 |  | IsaKidd | Floating Joint | FLOATING JOINT | B100840-H16001-424 | FLOATING JOINT,MESCO,B100840-H16001-424 | URL NOT FOUND |  | MESCO | B100840-H16001-424 | [11 empty] | CLEANSED | JOINT | NO MODIFIER | TYPE | FLOATING | SIZE |  | MATERIAL |  | HAZARD CLASS |  | CERTIFICATION/STANDARD |  | ADDITIONAL FEATURES EN |  | ADDITIONAL FEATURES ES |  | ADDITIONAL FEATURES FR | [43 empty] | PRODUCTION COMPLETED
1344142 | STP-003 | Data Enrichment | ATS | ATS | OK | 2022-06-29 | 2022-07-01 |  | IsaKidd | Floatless Level Switch | 61F-GP-N | B070660-99-028 | FLOATLESS LEVEL SWITCH,MESCO,B070660-99-028 | https://www.ia.omron.com/products/family/245/ | https://www.alliedelec.com/m/d/b6532badaa2c047c461c95594c23a025.pdf¦https://www.indiamart.com/proddetail/omron-floatless-level-switch-61f-gp-n-20096108755.html | OMRON | 61F-GP-N | MESCO | B070660-99-028 | [9 empty] | ENRICHED | SWITCH | LEVEL | TYPE | FLOATLESS,GENERAL-PURPOSE | MEASURING RANGE |  | ACCURACY |  | OUTPUT TYPE |  | CONNECTION TYPE | 11 PIN | POWER SUPPLY | 24,100,110,120,200,220,230,240 VAC,50/60 HZ | TEMPERATURE RATING | -10 TO 55 DEG C | MATERIAL | METAL BODY | PRESSURE RATING |  | SIZE | WD 38 X DP 84 X HT 49.4 MM | MOUNTING TYPE | SIDE | ENCLOSURE |  | HAZARD CLASS |  | CERTIFICATION/STANDARD | CE,CSA,EN61010-1,EN61326-1,UL508 | ADDITIONAL FEATURES EN |  | ADDITIONAL FEATURES ES |  | ADDITIONAL FEATURES FR | [25 empty] | PRODUCTION COMPLETED
1344264 | STP-003 | Data Enrichment | ATS | ATS | OK | 2022-06-29 | 2022-07-01 | BASED ON WEB SOURCE NM TAKEN | IsaKidd | Foot Switch | 800H-FRXT6A5 + 800T-XD4 + 800T-N323 | B060130-99-049 | FOOT SWITCH,MESCO,B060130-99-049 | https://www.stateelectric.com/products/allen-bradley-800h-frxt6a5/ | https://www.westburne.ca/cwr/Category/Motor-Control-%26-Automation/Motor-Control/Pushbuttons%2C-Pilot-Lights%2C-Selector-Switches/30-5MM-Pushbuttons-Pilot-Lights-%26-Illum-Operators/800H-FRXT6A5-A-B-PUSH-PULL-PUSHBUTTON/p/ALB800HFRXT6A5-WG¦https://www.lumen.ca/en/products/12-control-automation/09-pilot-devices/09-push-buttons/04-30mm/02-non-illuminated/p-QUxMODAwSEZSWFQ2QTU=-all800hfrxt6a5-allen-bradley-800h-frxt6a5-800h-pb-screw-push-pull-push-button-switch-red | ALLEN BRADLEY | 800H-FRXT6A5 + 800T-XD4 + 800T-N323 | MESCO | B060130-99-049 | [9 empty] | ENRICHED | SWITCH | PUSHBUTTON | TYPE | NON-ILLUMINATED | VOLTAGE RATING | 600 VAC/DC | CURRENT RATING |  | NUMBER OF POSITIONS | 2 | CONTACT CONFIGURATION | 2 NC | ACTION |  | MOUNTING TYPE | SURFACE | TEMPERATURE RATING | -40 TO 131 DEG F | INSULATION RESISTANCE |  | POWER RATING |  | MATERIAL | PLASTIC | COLOUR | RED | SIZE | HOLE DIA 30.5 MM | HAZARD CLASS |  | CERTIFICATION/STANDARD | CSA,CE,CCC,KC,UL | ADDITIONAL FEATURES EN |  | ADDITIONAL FEATURES ES |  | ADDITIONAL FEATURES FR | [23 empty] | PRODUCTION COMPLETED
1342509 | STP-003 | Data Enrichment | ATS | ATS | OK | 2022-06-29 | 2022-07-01 |  | IsaKidd | Gasket | GASKET | B110000-HY1002-67-033A | GASKET,MESCO,B110000-HY1002-67-033A | URL NOT FOUND |  | MESCO | B110000-HY1002-67-033A | [11 empty] | CLEANSED | GASKET | NO MODIFIER | TYPE |  | NOMINAL SIZE |  | INSIDE DIAMETER |  | OUTSIDE DIAMETER |  | THICKNESS |  | MATERIAL |  | PRESSURE CLASS/RATING |  | TEMPERATURE RATING |  | HAZARD CLASS |  | CERTIFICATION/STANDARD |  | ADDITIONAL FEATURES EN |  | ADDITIONAL FEATURES ES |  | ADDITIONAL FEATURES FR | [33 empty] | PRODUCTION COMPLETED
1342776 | STP-003 | Data Enrichment | ATS | ATS | OK | 2022-06-29 | 2022-07-01 |  | IsaKidd | Gasket | GASKET | B110540-H02-404 | GASKET,MESCO,B110540-H02-404 | URL NOT FOUND |  | MESCO | B110540-H02-404 | [11 empty] | CLEANSED | GASKET | NO MODIFIER | TYPE |  | NOMINAL SIZE |  | INSIDE DIAMETER |  | OUTSIDE DIAMETER |  | THICKNESS |  | MATERIAL |  | PRESSURE CLASS/RATING |  | TEMPERATURE RATING |  | HAZARD CLASS |  | CERTIFICATION/STANDARD |  | ADDITIONAL FEATURES EN |  | ADDITIONAL FEATURES ES |  | ADDITIONAL FEATURES FR | [33 empty] | PRODUCTION COMPLETED
1342777 | STP-003 | Data Enrichment | ATS | ATS | OK | 2022-06-29 | 2022-07-01 |  | IsaKidd | Gasket | GASKET | B110000-HY1002-67-033 | GASKET,MESCO,B110000-HY1002-67-033 | URL NOT FOUND |  | MESCO | B110000-HY1002-67-033 | [11 empty] | CLEANSED | GASKET | NO MODIFIER | TYPE |  | NOMINAL SIZE |  | INSIDE DIAMETER |  | OUTSIDE DIAMETER |  | THICKNESS |  | MATERIAL |  | PRESSURE CLASS/RATING |  | TEMPERATURE RATING |  | HAZARD CLASS |  | CERTIFICATION/STANDARD |  | ADDITIONAL FEATURES EN |  | ADDITIONAL FEATURES ES |  | ADDITIONAL FEATURES FR | [33 empty] | PRODUCTION COMPLETED
1344544 | STP-003 | Data Enrichment | ATS | ATS | OK | 2022-06-29 | 2022-07-01 |  | IsaKidd | Illuminated Push Button Switch | 800HC-QRBH2R | B070660-99-041 | ILLUMINATED PUSH BUTTON SWITCH,MESCO,B070660-99-041 | https://www.mc-mc.com/Product/allen-bradley-800hc-qrbh2r?option=allen-bradley-800hc-qrbh2r | https://www.revereelectric.com/4637206/Product/Allen-Bradley-800HC-QRBH2R¦https://commerce-production-mcrey-89b2dcb2.s3.us-east-1.amazonaws.com/userfiles/productdocuments/ALBR800HCQRBH2R/SPEC_47786721_SpecificationSheet.pdf | ALLEN-BRADLEY | 800HC-QRBH2R | MESCO | B070660-99-041 | [9 empty] | ENRICHED | SWITCH | PUSHBUTTON | TYPE | MOMENTARY,ILLUMINATED | VOLTAGE RATING | 600 VAC/DC | CURRENT RATING |  | NUMBER OF POSITIONS |  | CONTACT CONFIGURATION | 1NO 1NC | ACTION |  | MOUNTING TYPE |  | TEMPERATURE RATING | -40 TO 131 DEG F | INSULATION RESISTANCE |  | POWER RATING |  | MATERIAL | PLASTIC | COLOUR | RED | SIZE | 30 MM | HAZARD CLASS |  | CERTIFICATION/STANDARD | CSA,CE,UL | ADDITIONAL FEATURES EN |  | ADDITIONAL FEATURES ES |  | ADDITIONAL FEATURES FR | [23 empty] | PRODUCTION COMPLETED
1344572 | STP-003 | Data Enrichment | ATS | ATS | OK | 2022-06-29 | 2022-07-01 | SERIES BASE | IsaKidd | Illuminated Push Button Switch | 800HC-QRBH24A | B110000-99-081 | ILLUMINATED PUSH BUTTON SWITCH,MESCO,B110000-99-081 | https://commerce-production-mcrey-89b2dcb2.s3.us-east-1.amazonaws.com/userfiles/productdocuments/ALBR800HCQRBH2R/SPEC_47786721_SpecificationSheet.pdf |  | ALLEN-BRADLEY | 800HC-QRBH24A | MESCO | B110000-99-081 | [9 empty] | ENRICHED | SWITCH | PUSHBUTTON | TYPE | MOMENTARY,ILLUMINATED | VOLTAGE RATING | 600 VAC/DC | CURRENT RATING |  | NUMBER OF POSITIONS |  | CONTACT CONFIGURATION | 1NO 1NC | ACTION |  | MOUNTING TYPE |  | TEMPERATURE RATING | -40 TO 131 DEG F | INSULATION RESISTANCE |  | POWER RATING |  | MATERIAL | PLASTIC | COLOUR |  | SIZE | 30 MM | HAZARD CLASS |  | CERTIFICATION/STANDARD | CSA,CE,UL | ADDITIONAL FEATURES EN |  | ADDITIONAL FEATURES ES |  | ADDITIONAL FEATURES FR | [23 empty] | PRODUCTION COMPLETED
1344578 | STP-003 | Data Enrichment | ATS | ATS | OK | 2022-06-29 | 2022-07-01 |  | IsaKidd | Illuminated Push Button Switch (Guard) | ILLUMINATED PUSH BUTTON SWITCH (GUARD) | B170860-99-071 | ILLUMINATED PUSH BUTTON SWITCH (GUARD),MESCO,B170860-99-071 | URL NOT FOUND |  | MESCO | B170860-99-071 | [11 empty] | CLEANSED | SWITCH | PUSHBUTTON | TYPE | ILLUMINATED | VOLTAGE RATING |  | CURRENT RATING |  | NUMBER OF POSITIONS |  | CONTACT CONFIGURATION |  | ACTION |  | MOUNTING TYPE |  | TEMPERATURE RATING |  | INSULATION RESISTANCE |  | POWER RATING |  | MATERIAL |  | COLOUR |  | SIZE |  | HAZARD CLASS |  | CERTIFICATION/STANDARD |  | ADDITIONAL FEATURES EN | GUARD | ADDITIONAL FEATURES ES |  | ADDITIONAL FEATURES FR | [23 empty] | PRODUCTION COMPLETED
1347247 | STP-003 | Data Enrichment | ATS | ATS | OK | 2022-06-29 | 2022-07-01 |  | IsaKidd | Oil Differential Pressure Switch | PRESSURE SENSOR | HSW002 87 | OIL DIFFERENTIAL PRESSURE SWITCH,MESCO,HSW002 87 | URL NOT FOUND |  | MESCO | HSW002 87 | [11 empty] | CLEANSED | SWITCH | PRESSURE | TYPE | OIL DIFFERENTIAL | MEASURING RANGE |  | PROCESS CONNECTION |  | CONTACT CONFIGURATION |  | ENCLOSURE |  | TEMPERATURE RATING |  | MOUNTING TYPE |  | VOLTAGE RATING |  | CURRENT RATING |  | ACTION |  | MATERIAL |  | SIZE |  | HAZARD CLASS |  | CERTIFICATION/STANDARD |  | ADDITIONAL FEATURES EN |  | ADDITIONAL FEATURES ES |  | ADDITIONAL FEATURES FR | [25 empty] | PRODUCTION COMPLETED
1344151 | STP-003 | Data Enrichment | ATS | ATS | OK | 2022-06-29 | 2022-07-01 | BASED ON MFR NM TAKEN | IsaKidd | Photo Switch | OT5008/OT5009 | B070660-ZZ-003 | PHOTO SWITCH,MESCO,B070660-ZZ-003 | https://www.ifm.com/in/en/product/OT5008 |  | IFM | OT5008 | MESCO | B070660-ZZ-003 |  | OT5009 | [7 empty] | ENRICHED | SENSOR | PHOTOELECTRIC | TYPE | THROUGH-BEAM | SENSING RANGE | < 10 M | ELECTRICAL RATING | 10-50 VDC,20 MA | SENSING TARGET |  | RESPONSE TIME |  | CONNECTION TYPE | CONNECTOR | LIGHT SOURCE | INFRARED | DEGREE OF PROTECTION | IP65 | CABLE LENGTH |  | TEMPERATURE RATING | -25 TO 60 DEG C | MATERIAL | PBT,PMMA LENS | MOUNTING TYPE |  | SIZE | LIGHT SPOT DIA 524 MM | HAZARD CLASS |  | CERTIFICATION/STANDARD | CCC,CE,CULUS,EAC,UKCA | ADDITIONAL FEATURES EN |  | ADDITIONAL FEATURES ES |  | ADDITIONAL FEATURES FR | [23 empty] | PRODUCTION COMPLETED
1344488 | STP-003 | Data Enrichment | ATS | ATS | OK | 2022-06-29 | 2022-07-01 |  | IsaMill | Pressure Switch | MOTOR SERIAL NO: 1042218757 | PRESSDIFOIL |  | URL NOT FOUND |  |  | PRESSDIFOIL | [7 empty] | MOTOR |  |  | 1042218757 | CLEANSED | SWITCH | PRESSURE | TYPE |  | MEASURING RANGE |  | PROCESS CONNECTION |  | CONTACT CONFIGURATION |  | ENCLOSURE |  | TEMPERATURE RATING |  | MOUNTING TYPE |  | VOLTAGE RATING |  | CURRENT RATING |  | ACTION |  | MATERIAL |  | SIZE |  | HAZARD CLASS |  | CERTIFICATION/STANDARD |  | ADDITIONAL FEATURES EN |  | ADDITIONAL FEATURES ES |  | ADDITIONAL FEATURES FR | [25 empty] | PRODUCTION COMPLETED
1344660 | STP-003 | Data Enrichment | ATS | ATS | OK | 2022-06-29 | 2022-07-01 | BASED ON MFR NM TAKEN | IsaKidd | Proximity Switch | IA0017 | B170920-H9F001-271 | PROXIMITY SWITCH,MESCO,B170920-H9F001-271 | https://www.ifm.com/in/en/product/IA0017 | https://www.electrolsupply.com/part/EFECTOR/IA0017 | IFM | IA0017 | MESCO | B170920-H9F001-271 | [9 empty] | ENRICHED | SENSOR | PROXIMITY | TYPE | INDUCTIVE | SENSING RANGE | 10 MM | OUTPUT TYPE | NO | CONNECTION TYPE | CABLE | ELECTRICAL RATING | 20-250 VAC/DC, 5 MA LOAD | CABLE LENGTH | 6 M | ENCLOSURE | IP67 | MATERIAL | PBT,PVC CABLE | SWITCHING FREQUENCY | 25 HZ AC,70 HZ DC | MOUNTING TYPE | NON-FLUSH | SIZE | DIA 20 X LG 77 MM | HAZARD CLASS |  | CERTIFICATION/STANDARD | CCC,CE,EAC,UKCA | ADDITIONAL FEATURES EN |  | ADDITIONAL FEATURES ES |  | ADDITIONAL FEATURES FR | [27 empty] | PRODUCTION COMPLETED
1344661 | STP-003 | Data Enrichment | ATS | ATS | OK | 2022-06-29 | 2022-07-01 |  | IsaKidd | Proximity Switch | PROXIMITY SWITCH | B170860-ZZ-1 | PROXIMITY SWITCH,MESCO,B170860-ZZ-1 | URL NOT FOUND |  | MESCO | B170860-ZZ-1 | [11 empty] | CLEANSED | SWITCH | PROXIMITY | TYPE |  | SENSING RANGE |  | CABLE LENGTH |  | OUTPUT CONFIGURATION |  | ENCLOSURE |  | CONTACT CONFIGURATION |  | TEMPERATURE RATING |  | VOLTAGE RATING |  | CURRENT RATING |  | CONNECTION TYPE |  | MOUNTING TYPE |  | ACTION |  | MATERIAL |  | SIZE |  | HAZARD CLASS |  | CERTIFICATION/STANDARD |  | ADDITIONAL FEATURES EN |  | ADDITIONAL FEATURES ES |  | ADDITIONAL FEATURES FR | [21 empty] | PRODUCTION COMPLETED
1344663 | STP-003 | Data Enrichment | ATS | ATS | OK | 2022-06-29 | 2022-07-01 | BASED ON MFR NM TAKEN | IsaKidd | Proximity Switch | IGT228 | B060130-ZZ-002 | PROXIMITY SWITCH,MESCO,B060130-ZZ-002 | https://www.ifm.com/de/en/product/IGT228 | https://eltra-trade.com/products/ifm-electronic-igt228 | IFM | IGT228 | MESCO | B060130-ZZ-002 | [9 empty] | ENRICHED | SENSOR | PROXIMITY | TYPE | INDUCTIVE | SENSING RANGE | 8 MM | OUTPUT TYPE | NO,PNP/NPN | CONNECTION TYPE | CONNECTOR PLUG | ELECTRICAL RATING | 10-36 VDC,2 MA LOAD | CABLE LENGTH |  | ENCLOSURE | IP68,IP69K | MATERIAL | STAINLESS STEEL 1.4404/316L THREADED SLEEVE,LOCK NUTS,LCP SENSING FACE | SWITCHING FREQUENCY | 400 HZ DC | MOUNTING TYPE | FLUSH | SIZE | M18 X 1 X LG 70 MM | HAZARD CLASS |  | CERTIFICATION/STANDARD | CE,EAC,UKCA | ADDITIONAL FEATURES EN |  | ADDITIONAL FEATURES ES |  | ADDITIONAL FEATURES FR | [27 empty] | PRODUCTION COMPLETED
1344666 | STP-003 | Data Enrichment | ATS | ATS | OK | 2022-06-29 | 2022-07-01 | BASED ON MFR NM TAKEN | IsaKidd | Proximity Switch | IGT228 | B111030-ZZ-002 | PROXIMITY SWITCH,MESCO,B111030-ZZ-002 | https://www.ifm.com/de/en/product/IGT228 | https://eltra-trade.com/products/ifm-electronic-igt228 | IFM | IGT228 | MESCO | B111030-ZZ-002 | [9 empty] | ENRICHED | SENSOR | PROXIMITY | TYPE | INDUCTIVE | SENSING RANGE | 8 MM | OUTPUT TYPE | NO,PNP/NPN | CONNECTION TYPE | CONNECTOR PLUG | ELECTRICAL RATING | 10-36 VDC,2 MA LOAD | CABLE LENGTH |  | ENCLOSURE | IP68,IP69K | MATERIAL | STAINLESS STEEL 1.4404/316L THREADED SLEEVE,LOCK NUTS,LCP SENSING FACE | SWITCHING FREQUENCY | 400 HZ DC | MOUNTING TYPE | FLUSH | SIZE | M18 X 1 X LG 70 MM | HAZARD CLASS |  | CERTIFICATION/STANDARD | CE,EAC,UKCA | ADDITIONAL FEATURES EN |  | ADDITIONAL FEATURES ES |  | ADDITIONAL FEATURES FR | [27 empty] | PRODUCTION COMPLETED
1344154 | STP-003 | Data Enrichment | ATS | ATS | OK | 2022-06-29 | 2022-07-01 | BASED ON MFR NM TAKEN | IsaKidd | Pull Wire Switch | MODEL: OT5008/OT5009 | B070660-ZZ-003 | PULL WIRE SWITCH,MESCO,B070660-ZZ-003 | https://www.ifm.com/in/en/product/OT5008 |  | IFM | OT5008 | MESCO | B070660-ZZ-003 |  | OT5009 | [7 empty] | ENRICHED | SENSOR | PHOTOELECTRIC | TYPE | THROUGH-BEAM | SENSING RANGE | < 10 M | ELECTRICAL RATING | 10-50 VDC,20 MA | SENSING TARGET |  | RESPONSE TIME |  | CONNECTION TYPE | CONNECTOR | LIGHT SOURCE | INFRARED | DEGREE OF PROTECTION | IP65 | CABLE LENGTH |  | TEMPERATURE RATING | -25 TO 60 DEG C | MATERIAL | PBT,PMMA LENS | MOUNTING TYPE |  | SIZE | LIGHT SPOT DIA 524 MM | HAZARD CLASS |  | CERTIFICATION/STANDARD | CCC,CE,CULUS,EAC,UKCA | ADDITIONAL FEATURES EN |  | ADDITIONAL FEATURES ES |  | ADDITIONAL FEATURES FR | [23 empty] | PRODUCTION COMPLETED
1344159 | STP-003 | Data Enrichment | ATS | ATS | OK | 2022-06-29 | 2022-07-01 |  | IsaKidd | Pull Wire Switch | XY2-CE1A296-H35 | B070660-HE0001-007 | PULL WIRE SWITCH,MESCO,B070660-HE0001-007 | https://www.se.com/us/en/product/XY2CE1A296H35/latching-emergency-stop-rope-pull-switch-telemecanique-rope-pull-switches-xy2c-cable-300-vac-10-a-xy2ce/ |  | SCHNEIDER ELECTRIC | XY2-CE1A296-H35 | MESCO | B070660-HE0001-007 | [9 empty] | ENRICHED | SWITCH | PULL | TYPE | EMERGENCY STOP ROPE,WIRE | VOLTAGE RATING | 24-130 VAC/DC | CURRENT RATING | 3 A AC,0.27 A DC | NUMBER OF POSITIONS |  | CONTACT CONFIGURATION | 2 NC 2 NO | MOUNTING TYPE |  | TEMPERATURE RATING | -13 TO 158 DEG F | INSULATION RESISTANCE |  | POWER RATING |  | ACTION |  | MATERIAL | ZAMAK BODY,STAINLESS STEEL COVER | COLOUR | RED | SIZE |  | HAZARD CLASS |  | CERTIFICATION/STANDARD | CE,CSA,CCC,EN/IEC,EN/ISO,UL | ADDITIONAL FEATURES EN |  | ADDITIONAL FEATURES ES |  | ADDITIONAL FEATURES FR | [23 empty] | PRODUCTION COMPLETED
1344161 | STP-003 | Data Enrichment | ATS | ATS | OK | 2022-06-29 | 2022-07-01 |  | IsaKidd | Pull Wire Switch | PULL WIRE SWITCH | B121160-HE001-010 | PULL WIRE SWITCH,MESCO,B121160-HE001-010 | URL NOT FOUND |  | MESCO | B121160-HE001-010 | [11 empty] | CLEANSED | SWITCH | PULL | TYPE | WIRE | VOLTAGE RATING |  | CURRENT RATING |  | NUMBER OF POSITIONS |  | CONTACT CONFIGURATION |  | MOUNTING TYPE |  | TEMPERATURE RATING |  | INSULATION RESISTANCE |  | POWER RATING |  | ACTION |  | MATERIAL |  | COLOUR |  | SIZE |  | HAZARD CLASS |  | CERTIFICATION/STANDARD |  | ADDITIONAL FEATURES EN |  | ADDITIONAL FEATURES ES |  | ADDITIONAL FEATURES FR | [23 empty] | PRODUCTION COMPLETED
1344168 | STP-003 | Data Enrichment | ATS | ATS | OK | 2022-06-29 | 2022-07-01 |  | IsaKidd | Push Button Switch | 800HC-AR2D1 | B030270-999-009 | PUSH BUTTON SWITCH,MESCO,B030270-999-009 | https://www.mc-mc.com/Product/allen-bradley-800hc-ar2d1?option=allen-bradley-800hc-ar2d1 | https://commerce-production-mcrey-89b2dcb2.s3.us-east-1.amazonaws.com/userfiles/productdocuments/ALBR800HCAR2D1/SPEC_47786721_SpecificationSheet.pdf¦https://www.revereelectric.com/4609135/Product/Allen-Bradley-800HC-AR2D1 | ALLEN-BRADLEY | 800HC-AR2D1 | MESCO | B030270-999-009 | [9 empty] | ENRICHED | SWITCH | PUSHBUTTON | TYPE | MOMENTARY | VOLTAGE RATING | 600 VAC/DC | CURRENT RATING |  | NUMBER OF POSITIONS |  | CONTACT CONFIGURATION | 1 NO | ACTION |  | MOUNTING TYPE |  | TEMPERATURE RATING | -40 TO 131 DEG F | INSULATION RESISTANCE |  | POWER RATING |  | MATERIAL | PLASTIC | COLOUR | BLACK | SIZE | 30 MM | HAZARD CLASS |  | CERTIFICATION/STANDARD | CSA,CE,UL | ADDITIONAL FEATURES EN |  | ADDITIONAL FEATURES ES |  | ADDITIONAL FEATURES FR | [23 empty] | PRODUCTION COMPLETED
1344171 | STP-003 | Data Enrichment | ATS | ATS | OK | 2022-06-29 | 2022-07-01 |  | IsaKidd | Push Button Switch | 607261 | B110540-H30003-363 | PUSH BUTTON SWITCH,MESCO,B110540-H30003-363 | URL NOT FOUND |  | MESCO | B110540-H30003-363 |  | 607261 | [9 empty] | CLEANSED | SWITCH | PUSHBUTTON | TYPE |  | VOLTAGE RATING |  | CURRENT RATING |  | NUMBER OF POSITIONS |  | CONTACT CONFIGURATION |  | ACTION |  | MOUNTING TYPE |  | TEMPERATURE RATING |  | INSULATION RESISTANCE |  | POWER RATING |  | MATERIAL |  | COLOUR |  | SIZE |  | HAZARD CLASS |  | CERTIFICATION/STANDARD |  | ADDITIONAL FEATURES EN |  | ADDITIONAL FEATURES ES |  | ADDITIONAL FEATURES FR | [23 empty] | PRODUCTION COMPLETED
1344254 | STP-003 | Data Enrichment | ATS | ATS | OK | 2022-06-29 | 2022-07-01 |  | IsaKidd | Push Button Switch | PUSH BUTTON SWITCH | B091190-99-050 | PUSH BUTTON SWITCH,MESCO,B091190-99-050 | URL NOT FOUND |  | MESCO | B091190-99-050 | [11 empty] | CLEANSED | SWITCH | PUSHBUTTON | TYPE |  | VOLTAGE RATING |  | CURRENT RATING |  | NUMBER OF POSITIONS |  | CONTACT CONFIGURATION |  | ACTION |  | MOUNTING TYPE |  | TEMPERATURE RATING |  | INSULATION RESISTANCE |  | POWER RATING |  | MATERIAL |  | COLOUR |  | SIZE |  | HAZARD CLASS |  | CERTIFICATION/STANDARD |  | ADDITIONAL FEATURES EN |  | ADDITIONAL FEATURES ES |  | ADDITIONAL FEATURES FR | [23 empty] | PRODUCTION COMPLETED
1344173 | STP-003 | Data Enrichment | ATS | ATS | OK | 2022-06-29 | 2022-07-01 |  | IsaKidd | Pushbutton Switch | 800HC-AR7D1 | B070660-99-043 | PUSHBUTTON SWITCH,MESCO,B070660-99-043 | https://www.revereelectric.com/4609140/Product/Allen-Bradley-800HC-AR7D1 | https://www.northcoast.com/product/detail/525370/allen-bradley-rockwell-800hc-ar7d1¦https://commerce-production-mcrey-89b2dcb2.s3.us-east-1.amazonaws.com/userfiles/productdocuments/ALBR800HCAR2D1/SPEC_47786721_SpecificationSheet.pdf | ALLEN-BRADLEY | 800HC-AR7D1 | MESCO | B070660-99-043 | [9 empty] | ENRICHED | SWITCH | PUSHBUTTON | TYPE | MOMENTARY,NON-ILLUMINATED | VOLTAGE RATING | 600 VAC/DC | CURRENT RATING | 10 A AC,2.5 A DC | NUMBER OF POSITIONS |  | CONTACT CONFIGURATION | 1 NO | ACTION |  | MOUNTING TYPE |  | TEMPERATURE RATING | -40 TO 131 DEG F | INSULATION RESISTANCE |  | POWER RATING |  | MATERIAL | PLASTIC | COLOUR | BLUE | SIZE | 30 MM | HAZARD CLASS |  | CERTIFICATION/STANDARD | CSA,CE,UL | ADDITIONAL FEATURES EN |  | ADDITIONAL FEATURES ES |  | ADDITIONAL FEATURES FR | [23 empty] | PRODUCTION COMPLETED
1344236 | STP-003 | Data Enrichment | ATS | ATS | OK | 2022-06-29 | 2022-07-01 |  | IsaKidd | Pushbutton Switch | 800HC-FRXT6A5 + 800T-XD4 + 800T-N323 | B111030-99-075 | PUSHBUTTON SWITCH,MESCO,B111030-99-075 | https://www.rexel.com.au/are/category/Switches-%26-Sockets/Switches/Push-switch-button/30MM-PUSH-PULL-DEVICE-800H-PB/ALB800HCFRXT6A5/p/10645862 | https://www.revereelectric.com/4609156/Product/Allen-Bradley-800HC-FRXT6A5¦https://cdn2.rexel.com.au/medias/sys_Aurexel/sheets/sheets/h2a/h64/9046535045150/800HCFRXT6A5-pds.pdf | ALLEN-BRADLEY | 800HC-FRXT6A5 + 800T-XD4 + 800T-N323 | MESCO | B111030-99-075 | [9 empty] | ENRICHED | SWITCH | PUSHBUTTON | TYPE | MAINTAINED,NON-ILLUMINATED | VOLTAGE RATING | 600 VAC/DC | CURRENT RATING |  | NUMBER OF POSITIONS | 2 | CONTACT CONFIGURATION | 2 NC | ACTION |  | MOUNTING TYPE |  | TEMPERATURE RATING | -40 TO 131 DEG F | INSULATION RESISTANCE |  | POWER RATING |  | MATERIAL | PLASTIC | COLOUR | RED | SIZE | 30 MM | HAZARD CLASS |  | CERTIFICATION/STANDARD | CSA,CE,UL | ADDITIONAL FEATURES EN |  | ADDITIONAL FEATURES ES |  | ADDITIONAL FEATURES FR | [23 empty] | PRODUCTION COMPLETED
1342782 | STP-003 | Data Enrichment | ATS | ATS | OK | 2022-06-29 | 2022-07-01 |  | IsaSmelt | Ring Gasket | METAFLEX GASKET TYPE C, 3.2MM STD. 316L SS/SPG. 32MM ID X 43MM OD | XC3C003207AA |  | URL NOT FOUND |  |  | XC3C003207AA | [11 empty] | CLEANSED | GASKET | RING JOINT | NOMINAL SIZE | ID 32 X OD 43 MM | PRESSURE CLASS/RATING |  | MATERIAL | 316L STAINLESS STEEL/SPG | CODE |  | CROSS-SECTIONAL SHAPE |  | HARDNESS RATING |  | SERVICE |  | HAZARD CLASS |  | CERTIFICATION/STANDARD |  | ADDITIONAL FEATURES EN | TYPE: METAFLEX,C,SIZE: 3.2MM | ADDITIONAL FEATURES ES |  | ADDITIONAL FEATURES FR | [35 empty] | PRODUCTION COMPLETED
1344229 | STP-003 | Data Enrichment | ATS | ATS | OK | 2022-06-29 | 2022-07-01 |  | IsaKidd | Wire Trip Switch (R) | 800TC-J42A | B111030-99-087 | WIRE TRIP SWITCH (R),MESCO,B111030-99-087 | https://rexel-cdn.com/products/ab65992pdf.pdf?i=0362D4A2-C75B-4F47-81F4-023918DA0778 | https://rexel-cdn.com/products/ab65992pdf.pdf?i=0362D4A2-C75B-4F47-81F4-023918DA0778 | ALLEN BRADLEY | 800TC-J42A | MESCO | B111030-99-087 | [9 empty] | ENRICHED | SWITCH | SELECTOR | TYPE | NON-ILLUMINATED,WIRE-TRIP | VOLTAGE RATING | 600 VAC/DC | CURRENT RATING | 10 A AC,2.5 A DC | NUMBER OF POLES |  | NUMBER OF POSITIONS | 3 | ENCLOSURE | NEMA 4/13 | OPERATOR TYPE | KNOB | MOUNTING TYPE |  | TEMPERATURE RATING | -40 TO 131 DEG F | CONNECTION TYPE | SCREW | POWER RATING |  | ACTION | 1NO 1NC | MATERIAL | METAL | COLOUR | WHITE | SIZE | 30.5 MM | HAZARD CLASS |  | CERTIFICATION/STANDARD | CSA,CCC,CE,EN/IEC 60947-5-5,EN ISO 13850,UL | ADDITIONAL FEATURES EN |  | ADDITIONAL FEATURES ES |  | ADDITIONAL FEATURES FR | [19 empty] | PRODUCTION COMPLETED