## Sheet1
Material | Project Code | Activities | Production User | CA Code | Production Comments | Start Date | End Date | Remarks | Technology | Material description | Purchasing text | Manufacturer Part No. | OEM Desc | Reference URL | Reference URL1 | MNFR | PTNO | MNFR 1 | PTNO 1 | MNFR 2 | PTNO 2 | DRAWING NO | DRAWING VERSION | Item Number | Equipment Type | Equipment Manufacturer | Equipment Model | Equipment Serial | Enriched/Cleansed | Noun | Modifier | Attribute Name 1 | Attribute Value 1 | Attribute Name 2 | Attribute Value 2 | Attribute Name 3 | Attribute Value 3 | Attribute Name 4 | Attribute Value 4 | Attribute Name 5 | Attribute Value 5 | Attribute Name 6 | Attribute Value 6 | Attribute Name 7 | Attribute Value 7 | Attribute Name 8 | Attribute Value 8 | Attribute Name 9 | Attribute Value 9 | Attribute Name 10 | Attribute Value 10 | Attribute Name 11 | Attribute Value 11 | Attribute Name 12 | Attribute Value 12 | Attribute Name 13 | Attribute Value 13 | Attribute Name 14 | Attribute Value 14 | Attribute Name 15 | Attribute Value 15 | Attribute Name 16 | Attribute Value 16 | Attribute Name 17 | Attribute Value 17 | Attribute Name 18 | Attribute Value 18 | Attribute Name 19 | Attribute Value 19 | Attribute Name 20 | Attribute Value 20 | Attribute Name 21 | Attribute Value 21 | Attribute Name 22 | Attribute Value 22 | Attribute Name 23 | Attribute Value 23 | Attribute Name 24 | Attribute Value 24 | Attribute Name 25 | Attribute Value 25 | Attribute Name 26 | Attribute Value 26 | Attribute Name 27 | Attribute Value 27 | Attribute Name 28 | Attribute Value 28 | Attribute Name 29 | Attribute Value 29 | Status
1345791 | STP-003 | Data Enrichment | NGB | NGB | ok | 2022-06-29 | 2022-07-04 |  | IsaMill | 1/2" BSP 316 SS 3-Way L-Port Ball Valve | BVF2 KBL 050 F192 323232TT-15RF-L | 3148911-1 |  | URL Not Found |  |  | 3148911-1 | [11 empty] | Cleansed | VALVE | BALL | TYPE |  | NOMINAL SIZE | 1/2 IN | END CONNECTION | BSP | PRESSURE CLASS/RATING |  | BODY MATERIAL | STAINLESS STEEL 316 | CONFIGURATION | 3-WAY | PORT TYPE | L-PORT | DESIGN PRESSURE |  | TEMPERATURE RATING |  | END TO END DISTANCE |  | OPERATED |  | TRIM |  | SOFTGOODS |  | HAZARD CLASS |  | CERTIFICATION/STANDARD |  | ADDITIONAL FEATURES EN |  | ADDITIONAL FEATURES ES |  | ADDITIONAL FEATURES FR | [23 empty] | Production Completed
1337969 | STP-003 | Data Enrichment | NGB | NGB | ok | 2022-06-29 | 2022-07-04 | NM Conflict BW Material Description & Purchasing Text, Proccessed Based on Material Description | IsaSmelt | 1-1/2" UNF Castle Nut | PIN ROLL SPRING (SEL-LOCK) ZP 6X60MM |  |  | URL Not Found | [14 empty] | Cleansed | NUT | No Modifier | TYPE | CASTLE | THREAD SIZE | 1-1/2 IN | THREAD TYPE | UNF | MATERIAL |  | MATERIAL SPECIFICATION |  | HEIGHT |  | COATING/FINISH |  | HAZARD CLASS |  | CERTIFICATION/STANDARD |  | ADDITIONAL FEATURES EN |  | ADDITIONAL FEATURES ES |  | ADDITIONAL FEATURES FR | [35 empty] | Production Completed
1337967 | STP-003 | Data Enrichment | NGB | NGB | ok | 2022-06-29 | 2022-07-04 | NM Conflict BW Material Description & Purchasing Text, Proccessed Based on Material Description | IsaSmelt | 1-1/2" UNF Nut | \"M39 HDG FLAT WASHER AS1237 C\nV:178409 P:MISC ITEM Q:SQ0093643/6888221\" |  |  | URL Not Found | [14 empty] | Cleansed | NUT | No Modifier | TYPE |  | THREAD SIZE | 1-1/2 IN | THREAD TYPE | UNF | MATERIAL |  | MATERIAL SPECIFICATION |  | HEIGHT |  | COATING/FINISH |  | HAZARD CLASS |  | CERTIFICATION/STANDARD |  | ADDITIONAL FEATURES EN |  | ADDITIONAL FEATURES ES |  | ADDITIONAL FEATURES FR | [35 empty] | Production Completed
1345486 | STP-003 | Data Enrichment | NGB | NGB | ok | 2022-06-29 | 2022-07-04 | MNFR Updated | IsaKidd | 3-Way Solenoid Valve | VX2230-03-5DS | B110540-H37052-085 | 3-WAY SOLENOID VALVE,MESCO,B110540-H37052-085 | https://www.smcworld.com/discon/en/oldpdf/VX2-old-e.pdf |  | SMC CORPORATION | VX2230-03-5DS | MESCO CORPORATION | B110540-H37052-085 | [9 empty] | Enriched | VALVE | SOLENOID | TYPE | DIRECT OPERATED,NORMALLY CLOSED,SINGLE UNIT | NOMINAL SIZE | 3/8 IN | END CONNECTION | RC | CONFIGURATION | 3-WAY | ORIFICE SIZE | DIA 4.5 MM | ELECTRICAL RATING | 24 VDC | FLOW RATING |  | PRESSURE CLASS/RATING | 3 MPA | BODY MATERIAL | C37 BRASS,STAINLESS STEEL | DESIGN PRESSURE |  | TEMPERATURE RATING |  | ENCLOSURE | IP65 | HAZARD CLASS |  | CERTIFICATION/STANDARD | CSA,CE | ADDITIONAL FEATURES EN | TERMINAL TYPE:DIN,W/SURGE VOLTAGE SUPPRESSOR | ADDITIONAL FEATURES ES |  | ADDITIONAL FEATURES FR | [25 empty] | Production Completed
1345750 | STP-003 | Data Enrichment | NGB | NGB | ok | 2022-06-29 | 2022-07-04 |  | IsaSmelt | Ball Valve | BALL VALVE | 3141317-21 |  | URL Not Found |  |  | 3141317-21 | [11 empty] | Cleansed | VALVE | BALL | TYPE |  | NOMINAL SIZE |  | END CONNECTION |  | PRESSURE CLASS/RATING |  | BODY MATERIAL |  | CONFIGURATION |  | PORT TYPE |  | DESIGN PRESSURE |  | TEMPERATURE RATING |  | END TO END DISTANCE |  | OPERATED |  | TRIM |  | SOFTGOODS |  | HAZARD CLASS |  | CERTIFICATION/STANDARD |  | ADDITIONAL FEATURES EN |  | ADDITIONAL FEATURES ES |  | ADDITIONAL FEATURES FR | [23 empty] | Production Completed
1345776 | STP-003 | Data Enrichment | NGB | NGB | ok | 2022-06-29 | 2022-07-04 |  | IsaKidd | Ball Valve (2) | 1/2'' | B111030-H05001-025 | BALL VALVE (2),MESCO,B111030-H05001-025 | URL Not Found |  | MESCO CORPORATION | B111030-H05001-025 | [11 empty] | Cleansed | VALVE | BALL | TYPE |  | NOMINAL SIZE | 1/2 IN | END CONNECTION |  | PRESSURE CLASS/RATING |  | BODY MATERIAL |  | CONFIGURATION |  | PORT TYPE |  | DESIGN PRESSURE |  | TEMPERATURE RATING |  | END TO END DISTANCE |  | OPERATED |  | TRIM |  | SOFTGOODS |  | HAZARD CLASS |  | CERTIFICATION/STANDARD |  | ADDITIONAL FEATURES EN | PACKAGIN QUANTITY:2 | ADDITIONAL FEATURES ES |  | ADDITIONAL FEATURES FR | [23 empty] | Production Completed
1345756 | STP-003 | Data Enrichment | NGB | NGB | ok | 2022-06-29 | 2022-07-04 |  | Albion/HydroMet | Ball Valve 2" Special Fitok | XT LOGO ON HANDLE | H10007 |  | URL Not Found |  | FITOK GROUP | H10007 | [11 empty] | Cleansed | VALVE | BALL | TYPE |  | NOMINAL SIZE | 2 IN | END CONNECTION |  | PRESSURE CLASS/RATING |  | BODY MATERIAL |  | CONFIGURATION |  | PORT TYPE |  | DESIGN PRESSURE |  | TEMPERATURE RATING |  | END TO END DISTANCE |  | OPERATED |  | TRIM |  | SOFTGOODS |  | HAZARD CLASS |  | CERTIFICATION/STANDARD |  | ADDITIONAL FEATURES EN | SPECIAL,W/XT LOGO ON HANDLE | ADDITIONAL FEATURES ES |  | ADDITIONAL FEATURES FR | [23 empty] | Production Completed
1345761 | STP-003 | Data Enrichment | NGB | NGB | ok | 2022-06-29 | 2022-07-04 |  | Albion/HydroMet | Ball Valve, 20 mm NPT | 1 PIECE, 316 S/STEEL, INCLUDING XT LOGO ON HANDLE | 3152023-1 |  | URL Not Found |  |  | 3152023-1 | [11 empty] | Cleansed | VALVE | BALL | TYPE |  | NOMINAL SIZE | 20 MM | END CONNECTION | NPT | PRESSURE CLASS/RATING |  | BODY MATERIAL | STAINLESS STEEL 316 | CONFIGURATION |  | PORT TYPE |  | DESIGN PRESSURE |  | TEMPERATURE RATING |  | END TO END DISTANCE |  | OPERATED |  | TRIM |  | SOFTGOODS |  | HAZARD CLASS |  | CERTIFICATION/STANDARD |  | ADDITIONAL FEATURES EN | W/XT LOGO ON HANDLE | ADDITIONAL FEATURES ES |  | ADDITIONAL FEATURES FR | [23 empty] | Production Completed
1340580 | STP-003 | Data Enrichment | NGB | NGB | ok | 2022-06-29 | 2022-07-04 | NM Conflict BW Material Description & Purchasing Text, Proccessed Based on Material Description | IsaMill | Bearing Nut | LSS COUPLING - ZAPEX ZNN364 - VARIANT A | 3147636-3 |  | URL Not Found |  |  | 3147636-3 | [11 empty] | Cleansed | NUT | No Modifier | TYPE | BEARING | THREAD SIZE |  | THREAD TYPE |  | MATERIAL |  | MATERIAL SPECIFICATION |  | HEIGHT |  | COATING/FINISH |  | HAZARD CLASS |  | CERTIFICATION/STANDARD |  | ADDITIONAL FEATURES EN |  | ADDITIONAL FEATURES ES |  | ADDITIONAL FEATURES FR | [35 empty] | Production Completed
1345398 | STP-003 | Data Enrichment | NGB | NGB | ok | 2022-06-29 | 2022-07-04 | NM Conflict BW Material Description & Purchasing Text, Proccessed Based on Material Description | IsaMill | Dart Valve - Plug - Spigot Type (200NB) | 50MM FLANGED ANSI-150RF ROMA FIG-A71 | 3150001-2 |  | URL Not Found |  |  | 3150001-2 | [11 empty] | Cleansed | PLUG | VALVE | VALVE SIZE | 200 NB | PLUG MATERIAL |  | SIZE |  | FLOW RATING |  | PRESSURE RANGE |  | HAZARD CLASS |  | CERTIFICATION/STANDARD |  | ADDITIONAL FEATURES EN | DART VALVE,SPIGOT | ADDITIONAL FEATURES ES |  | ADDITIONAL FEATURES FR | [39 empty] | Production Completed
1345304 | STP-003 | Data Enrichment | NGB | NGB | ok | 2022-06-29 | 2022-07-04 | NM Conflict BW Material Description & Purchasing Text, Proccessed Based on Material Description | Jameson Cell | Dart Valve - Plug - Spigot Type (250NB) | DART VALVE ACTUATOR ASSEMBLY - GT02 | 3152219-1 |  | URL Not Found |  |  | 3152219-1 | [11 empty] | Cleansed | PLUG | VALVE | VALVE SIZE | 250 NB | PLUG MATERIAL |  | SIZE |  | FLOW RATING |  | PRESSURE RANGE |  | HAZARD CLASS |  | CERTIFICATION/STANDARD |  | ADDITIONAL FEATURES EN | DART VALVE,SPIGOT | ADDITIONAL FEATURES ES |  | ADDITIONAL FEATURES FR | [39 empty] | Production Completed
1345220 | STP-003 | Data Enrichment | NGB | NGB | ok | 2022-06-29 | 2022-07-04 | NM Conflict BW Material Description & Purchasing Text, Proccessed Based on Material Description | Jameson Cell | Dart Valve Plug | DART VALVE SEAT - 200NB - ROUND | 3151332-4 |  | URL Not Found |  |  | 3151332-4 | [11 empty] | Cleansed | PLUG | VALVE | VALVE SIZE | 200 NB | PLUG MATERIAL |  | SIZE |  | FLOW RATING |  | PRESSURE RANGE |  | HAZARD CLASS |  | CERTIFICATION/STANDARD |  | ADDITIONAL FEATURES EN | DART VALVE | ADDITIONAL FEATURES ES |  | ADDITIONAL FEATURES FR | [39 empty] | Production Completed
1336795 | STP-003 | Data Enrichment | NGB | NGB | ok | 2022-06-29 | 2022-07-04 | NM Conflict BW Material Description & Purchasing Text, Proccessed Based on Material Description | Jameson Cell | Dart Valve Plug - DN250 | DART VALVE SEAT - DN150 | "MANUFACTURE ACCORDING TO DRAWING SJD00- |  | URL Not Found | [7 empty] | SJD00 | [6 empty] | Cleansed | PLUG | VALVE | VALVE SIZE | DN 150 | PLUG MATERIAL |  | SIZE |  | FLOW RATING |  | PRESSURE RANGE |  | HAZARD CLASS |  | CERTIFICATION/STANDARD |  | ADDITIONAL FEATURES EN | DART VALVE | ADDITIONAL FEATURES ES |  | ADDITIONAL FEATURES FR | [39 empty] | Production Completed
1346004 | STP-003 | Data Enrichment | NGB | NGB | ok | 2022-06-29 | 2022-07-04 |  | Jameson Cell | Downcomer Isolation Valve | DOWNCOMER ISOLATION VALVE | 3151440-1 |  | URL Not Found |  |  | 3151440-1 | [11 empty] | Cleansed | VALVE | No Modifier | TYPE | DOWNCOMER ISOLATION | NOMINAL SIZE |  | END CONNECTION |  | CONFIGURATION |  | PRESSURE CLASS/RATING |  | BODY MATERIAL |  | DESIGN PRESSURE |  | TEMPERATURE RATING |  | OPERATED |  | TRIM |  | SOFTGOODS |  | HAZARD CLASS |  | CERTIFICATION/STANDARD |  | ADDITIONAL FEATURES EN |  | ADDITIONAL FEATURES ES |  | ADDITIONAL FEATURES FR | [27 empty] | Production Completed
1346005 | STP-003 | Data Enrichment | NGB | NGB | ok | 2022-06-29 | 2022-07-04 |  | IsaMill | Downcomer Isolation Valve | DOWNCOMER ISOLATION VALVE | 3151423-1 |  | URL Not Found |  |  | 3151423-1 | [11 empty] | Cleansed | VALVE | No Modifier | TYPE | DOWNCOMER ISOLATION | NOMINAL SIZE |  | END CONNECTION |  | CONFIGURATION |  | PRESSURE CLASS/RATING |  | BODY MATERIAL |  | DESIGN PRESSURE |  | TEMPERATURE RATING |  | OPERATED |  | TRIM |  | SOFTGOODS |  | HAZARD CLASS |  | CERTIFICATION/STANDARD |  | ADDITIONAL FEATURES EN |  | ADDITIONAL FEATURES ES |  | ADDITIONAL FEATURES FR | [27 empty] | Production Completed
1345992 | STP-003 | Data Enrichment | NGB | NGB | ok | 2022-06-29 | 2022-07-04 |  | IsaMill | Downcomer Isolation Valve - Heavy Duty | ISAMILLCYCLONE 1 ISOLATION VALVE - DN80 KNIFE GATE | 03WSRSUAMSB |  | URL Not Found |  |  | 03WSRSUAMSB | [11 empty] | Cleansed | VALVE | No Modifier | TYPE | DOWNCOMER ISOLATION,HEAVY DUTY | NOMINAL SIZE | DN80 | END CONNECTION |  | CONFIGURATION |  | PRESSURE CLASS/RATING |  | BODY MATERIAL |  | DESIGN PRESSURE |  | TEMPERATURE RATING |  | OPERATED |  | TRIM |  | SOFTGOODS |  | HAZARD CLASS |  | CERTIFICATION/STANDARD |  | ADDITIONAL FEATURES EN | TECHNOLOGY:ISAMILLCYCLONE 1 | ADDITIONAL FEATURES ES |  | ADDITIONAL FEATURES FR | [27 empty] | Production Completed
1345993 | STP-003 | Data Enrichment | NGB | NGB | ok | 2022-06-29 | 2022-07-04 |  | Jameson Cell | Downcomer Isolation Valve - Heavy Duty - | DOWNCOMER ISOLATION VALVE - HEAVY DUTY | 3152201-9 |  | URL Not Found |  |  | 3152201-9 | [11 empty] | Cleansed | VALVE | No Modifier | TYPE | DOWNCOMER ISOLATION,HEAVY DUTY | NOMINAL SIZE |  | END CONNECTION |  | CONFIGURATION |  | PRESSURE CLASS/RATING |  | BODY MATERIAL |  | DESIGN PRESSURE |  | TEMPERATURE RATING |  | OPERATED |  | TRIM |  | SOFTGOODS |  | HAZARD CLASS |  | CERTIFICATION/STANDARD |  | ADDITIONAL FEATURES EN |  | ADDITIONAL FEATURES ES |  | ADDITIONAL FEATURES FR | [27 empty] | Production Completed
1345924 | STP-003 | Data Enrichment | NGB | NGB | ok | 2022-06-29 | 2022-07-04 |  | Jameson Cell | DuckBill Delivery Valve DN25 190mm OD | MINIMUM ORDER QUANTITY 50 | F10032 |  | URL Not Found |  |  | F10032 | [11 empty] | Cleansed | VALVE | No Modifier | TYPE | DUCKBILL DELIVERY | NOMINAL SIZE | DN25 | END CONNECTION |  | CONFIGURATION |  | PRESSURE CLASS/RATING |  | BODY MATERIAL |  | DESIGN PRESSURE |  | TEMPERATURE RATING |  | OPERATED |  | TRIM |  | SOFTGOODS |  | HAZARD CLASS |  | CERTIFICATION/STANDARD |  | ADDITIONAL FEATURES EN | OUTSIDE DIAMETER:190 MM,PACKAGING QUANTITY:50 | ADDITIONAL FEATURES ES |  | ADDITIONAL FEATURES FR | [27 empty] | Production Completed
1346842 | STP-003 | Data Enrichment | NGB | NGB | ok | 2022-06-29 | 2022-07-04 | MNFR Updated | IsaKidd | Filter Element | FILTER ELEMENT | P-VN-20B-150W | FILTER ELEMENT,MESCO,P-VN-20B-150W | http://www.kpbgroup.com/index.php?lay=show&ac=article&Id=539974275&Ntype=1184 |  | TAISEI KOGYO | P-VN-20B-150W | MESCO CORPORATION | [10 empty] | Enriched | ELEMENT | No Modifier | TYPE | SUCTION FILTER | SIZE | ID 65 A | MATERIAL |  | HAZARD CLASS |  | CERTIFICATION/STANDARD |  | ADDITIONAL FEATURES EN | FILTRATION RATING:150 MESH,FLUID TYPE:MINERAL OIL,W/INDICATOR | ADDITIONAL FEATURES ES |  | ADDITIONAL FEATURES FR | [43 empty] | Production Completed
1346843 | STP-003 | Data Enrichment | NGB | NGB | ok | 2022-06-29 | 2022-07-04 | MNFR Updated | IsaKidd | Filter Element | FILTER ELEMENT | P-UL-12A-10U | FILTER ELEMENT,MESCO,P-UL-12A-10U | https://www.hydrafil.com/products/taisei-kogyo-p-ul-12a-10u |  | TAISEI KOGYO | P-UL-12A-10U | MESCO CORPORATION | [10 empty] | Enriched | ELEMENT | No Modifier | TYPE | FILTER | SIZE | ID 1-51/64 X OD 3-15/64 TOP X OD 3-9/32 BOTTOM X LG 8-1/32 IN | MATERIAL | CORROSION RESISTANT STEEL END CAP & TUBE,NITRILE SEAL | HAZARD CLASS |  | CERTIFICATION/STANDARD |  | ADDITIONAL FEATURES EN | MEDIA:MICROGLASS FIBER MEDIA,FILTRATION RATING:BX - 200 BX[C] - 1000 | ADDITIONAL FEATURES ES |  | ADDITIONAL FEATURES FR | [43 empty] | Production Completed
1346844 | STP-003 | Data Enrichment | NGB | NGB | ok | 2022-06-29 | 2022-07-04 | MNFR Updated | IsaKidd | Filter Element | FILTER ELEMENT | P-VN-20B-150W | FILTER ELEMENT,MESCO,P-VN-20B-150W | http://www.kpbgroup.com/index.php?lay=show&ac=article&Id=539974275&Ntype=1184 |  | TAISEI KOGYO | P-VN-20B-150W | MESCO CORPORATION | [10 empty] | Enriched | ELEMENT | No Modifier | TYPE | SUCTION FILTER | SIZE | ID 65 A | MATERIAL |  | HAZARD CLASS |  | CERTIFICATION/STANDARD |  | ADDITIONAL FEATURES EN | FILTRATION RATING:150 MESH,FLUID TYPE:MINERAL OIL,W/INDICATOR | ADDITIONAL FEATURES ES |  | ADDITIONAL FEATURES FR | [43 empty] | Production Completed
1346850 | STP-003 | Data Enrichment | NGB | NGB | ok | 2022-06-29 | 2022-07-04 | MNFR Updated | IsaKidd | Filter Element | 1.0630H10XL-A00-0-M | B141350-H04001-013 | FILTER ELEMENT,MESCO,B141350-H04001-013 | https://www.filtrationpoint.com/fp157629.html?gclid=CjwKCAjwk_WVBhBZEiwAUHQCmVY9SMCXu5hqVEzxAYiiNB43m-yac1hS33HMJB9GZpG6fn3Bx84RbhoCMdYQAvD_BwE | https://www.senjiefilter.com/hydraulic-oil-filter-famous-brands-replacement/replacement-epe-filter/epe-filter-element-1-0630h10xl-a00-0-m.html | REXROTH | 1.0630H10XL-A00-0-M | MESCO CORPORATION | B141350-H04001-013 | [9 empty] | Enriched | ELEMENT | No Modifier | TYPE | HYDRAULIC EPE OIL FILTER | SIZE | ID 2-51/64 X OD 5-3/32 X LG 15-3/4 IN | MATERIAL | BUNA O-RING SEAL | HAZARD CLASS |  | CERTIFICATION/STANDARD |  | ADDITIONAL FEATURES EN | MEDIA:GLASSFIBER | ADDITIONAL FEATURES ES |  | ADDITIONAL FEATURES FR | [43 empty] | Production Completed
1345847 | STP-003 | Data Enrichment | NGB | NGB | ok | 2022-06-29 | 2022-07-04 |  | IsaKidd | Globe Valve | SS316 25A SCREWED | B121430-H15001-282 | GLOBE VALVE,MESCO,B121430-H15001-282 | URL Not Found |  | MESCO CORPORATION | B121430-H15001-282 | [11 empty] | Cleansed | VALVE | GLOBE | TYPE | SCREWED | NOMINAL SIZE |  | END CONNECTION |  | PORT TYPE |  | END TO END DISTANCE |  | CONFIGURATION |  | PRESSURE CLASS/RATING |  | BODY MATERIAL | STAINLESS STEEL 316 | DESIGN PRESSURE |  | TEMPERATURE RATING |  | OPERATED |  | TRIM |  | BONNET JOINT |  | SOFTGOODS |  | HAZARD CLASS |  | CERTIFICATION/STANDARD |  | ADDITIONAL FEATURES EN | 25A | ADDITIONAL FEATURES ES |  | ADDITIONAL FEATURES FR | [21 empty] | Production Completed
1347832 | STP-003 | Data Enrichment | NGB | NGB | ok | 2022-06-29 | 2022-07-04 | NM Conflict BW Material Description & Purchasing Text, Proccessed Based on Material Description | IsaKidd | HANGER BAR,AURUBIS OLEN | PLATE;SS316L,1090X1022X3.25MM | 541-7-080032-S2 |  | URL Not Found |  |  | 541-7-080032-S2 | [11 empty] | Cleansed | BAR | No Modifier | TYPE | HANGER | DIMENSIONS |  | MATERIAL |  | MATERIAL SPECIFICATION |  | HAZARD CLASS |  | CERTIFICATION/STANDARD |  | ADDITIONAL FEATURES EN | AURUBIS OLEN | ADDITIONAL FEATURES ES |  | ADDITIONAL FEATURES FR | [41 empty] | Production Completed
1347836 | STP-003 | Data Enrichment | NGB | NGB | ok | 2022-06-29 | 2022-07-04 | NM Conflict BW Material Description & Purchasing Text, Proccessed Based on Material Description | IsaKidd | HANGER BAR;CRL | COLUMN;AURUBIS OLEN | 541-5-080006-S2 |  | URL Not Found |  |  | 541-5-080006-S2 | [11 empty] | Cleansed | BAR | No Modifier | TYPE | HANGER | DIMENSIONS |  | MATERIAL |  | MATERIAL SPECIFICATION |  | HAZARD CLASS |  | CERTIFICATION/STANDARD |  | ADDITIONAL FEATURES EN | CLR | ADDITIONAL FEATURES ES |  | ADDITIONAL FEATURES FR | [41 empty] | Production Completed
1347844 | STP-003 | Data Enrichment | NGB | NGB | ok | 2022-06-29 | 2022-07-04 | NM Conflict BW Material Description & Purchasing Text, Proccessed Based on Material Description | IsaKidd | HANGER BAR;IMPALA | PLATE;SS316L;1223X1052X3.25MM | 541-7-000116-S1 |  | URL Not Found |  |  | 541-7-000116-S1 | [11 empty] | Cleansed | BAR | No Modifier | TYPE | HANGER | DIMENSIONS |  | MATERIAL |  | MATERIAL SPECIFICATION |  | HAZARD CLASS |  | CERTIFICATION/STANDARD |  | ADDITIONAL FEATURES EN | IMPALA | ADDITIONAL FEATURES ES |  | ADDITIONAL FEATURES FR | [41 empty] | Production Completed
1347848 | STP-003 | Data Enrichment | NGB | NGB | ok | 2022-06-29 | 2022-07-04 | NM Conflict BW Material Description & Purchasing Text, Proccessed Based on Material Description | IsaKidd | HANGER BAR;KIMIN | CATHODE PLATE ASSY;KIMIN |  |  | URL Not Found | [14 empty] | Cleansed | BAR | No Modifier | TYPE | HANGER | DIMENSIONS |  | MATERIAL |  | MATERIAL SPECIFICATION |  | HAZARD CLASS |  | CERTIFICATION/STANDARD |  | ADDITIONAL FEATURES EN | KIMIN | ADDITIONAL FEATURES ES |  | ADDITIONAL FEATURES FR | [41 empty] | Production Completed
1347826 | STP-003 | Data Enrichment | NGB | NGB | ok | 2022-06-29 | 2022-07-04 | NM Conflict BW Material Description & Purchasing Text, Proccessed Based on Material Description | IsaKidd | HANGER BAR;NIKKELVERK | TAPE;EDGE STRIP |  |  | URL Not Found | [14 empty] | Cleansed | BAR | No Modifier | TYPE | HANGER | DIMENSIONS |  | MATERIAL |  | MATERIAL SPECIFICATION |  | HAZARD CLASS |  | CERTIFICATION/STANDARD |  | ADDITIONAL FEATURES EN | NIKKELVERK | ADDITIONAL FEATURES ES |  | ADDITIONAL FEATURES FR | [41 empty] | Production Completed
1347868 | STP-003 | Data Enrichment | NGB | NGB | ok | 2022-06-29 | 2022-07-04 | NM Conflict BW Material Description & Purchasing Text, Proccessed Based on Material Description | IsaKidd | HANGER BAR;PIRDOP | LID;PERDOP | 541-5-317005-S1-R1 |  | URL Not Found |  |  | 541-5-317005-S1-R1 | [11 empty] | Cleansed | BAR | No Modifier | TYPE | HANGER | DIMENSIONS |  | MATERIAL |  | MATERIAL SPECIFICATION |  | HAZARD CLASS |  | CERTIFICATION/STANDARD |  | ADDITIONAL FEATURES EN | PIRDOP | ADDITIONAL FEATURES ES |  | ADDITIONAL FEATURES FR | [41 empty] | Production Completed
1347841 | STP-003 | Data Enrichment | NGB | NGB | ok | 2022-06-29 | 2022-07-04 | NM Conflict BW Material Description & Purchasing Text, Proccessed Based on Material Description | IsaKidd | HANGER BAR;SOMIKA 541-7-529004-S1-R1 | PALLET;SOMIKA | 541-5-513004-S1-R1 |  | URL Not Found |  |  | 541-5-513004-S1-R1 | [11 empty] | Cleansed | BAR | No Modifier | TYPE | HANGER | DIMENSIONS |  | MATERIAL |  | MATERIAL SPECIFICATION |  | HAZARD CLASS |  | CERTIFICATION/STANDARD |  | ADDITIONAL FEATURES EN | SOMIKA | ADDITIONAL FEATURES ES |  | ADDITIONAL FEATURES FR | [41 empty] | Production Completed
1347876 | STP-003 | Data Enrichment | NGB | NGB | ok | 2022-06-29 | 2022-07-04 | NM Conflict BW Material Description & Purchasing Text, Proccessed Based on Material Description | IsaKidd | HANGER BARS | PLATE;LDX;1132X1036X3MM;NYBY | 541-7-230020-S1-R3 |  | URL Not Found |  |  | 541-7-230020-S1-R3 | [11 empty] | Cleansed | BAR | No Modifier | TYPE | HANGER | DIMENSIONS |  | MATERIAL |  | MATERIAL SPECIFICATION |  | HAZARD CLASS |  | CERTIFICATION/STANDARD |  | ADDITIONAL FEATURES EN |  | ADDITIONAL FEATURES ES |  | ADDITIONAL FEATURES FR | [41 empty] | Production Completed
1345991 | STP-003 | Data Enrichment | NGB | NGB | ok | 2022-06-29 | 2022-07-04 |  | IsaMill | IsaMillCyclone 1 Isolation Valve - DN80 | ISAMILL DISCHARGE DUTY PUMP SUCTION VALVE - DN500 KNIFE GATE | 3146596-18 |  | URL Not Found |  |  | 3146596-18 | [11 empty] | Cleansed | VALVE | No Modifier | TYPE | DISCHARGE DUTY PUMP SUCTION,KNIFE GATE | NOMINAL SIZE | DN80 | END CONNECTION |  | CONFIGURATION |  | PRESSURE CLASS/RATING |  | BODY MATERIAL |  | DESIGN PRESSURE |  | TEMPERATURE RATING |  | OPERATED |  | TRIM |  | SOFTGOODS |  | HAZARD CLASS |  | CERTIFICATION/STANDARD |  | ADDITIONAL FEATURES EN | TECHNOLOGY:ISAMILLCYCLONE 1 | ADDITIONAL FEATURES ES |  | ADDITIONAL FEATURES FR | [27 empty] | Production Completed
1345794 | STP-003 | Data Enrichment | NGB | NGB | ok | 2022-06-29 | 2022-07-04 |  | IsaSmelt | Isolation Valve - Hand Type | ISOLATION VALVE - HAND TYPE - O2 CLEANED | 3152174-3 |  | URL Not Found |  |  | 3152174-3 | [11 empty] | Cleansed | VALVE | No Modifier | TYPE | ISOLATION,HAND TYPE,O2 CLEANED | NOMINAL SIZE |  | END CONNECTION |  | CONFIGURATION |  | PRESSURE CLASS/RATING |  | BODY MATERIAL |  | DESIGN PRESSURE |  | TEMPERATURE RATING |  | OPERATED |  | TRIM |  | SOFTGOODS |  | HAZARD CLASS |  | CERTIFICATION/STANDARD |  | ADDITIONAL FEATURES EN |  | ADDITIONAL FEATURES ES |  | ADDITIONAL FEATURES FR | [27 empty] | Production Completed
1345400 | STP-003 | Data Enrichment | NGB | NGB | ok | 2022-06-29 | 2022-07-04 |  | Jameson Cell | Level Control / Tailings Discharge Valve | MANUFACTURE AS PER DRAWING PJ106-GT-0-344-6-0051 REV.A | 3150682-1 |  | URL Not Found |  |  | 3150682-1 |  |  |  |  | PJ106-GT-0-344-6-0051 REV.A | [6 empty] | Cleansed | VALVE | CONTROL | TYPE | LEVEL,TAILINGS DISCHARGE | NOMINAL SIZE |  | END CONNECTION |  | ACTUATION TYPE |  | POSITIONER TYPE |  | FAILURE POSITION |  | PRESSURE CLASS/RATING |  | BODY MATERIAL |  | DESIGN PRESSURE |  | TEMPERATURE RATING |  | FLOW RATING |  | END TO END DISTANCE |  | PORT TYPE |  | CONFIGURATION |  | TRIM |  | SOFTGOODS |  | HAZARD CLASS |  | CERTIFICATION/STANDARD |  | ADDITIONAL FEATURES EN |  | ADDITIONAL FEATURES ES |  | ADDITIONAL FEATURES FR | [17 empty] | Production Completed
1345401 | STP-003 | Data Enrichment | NGB | NGB | ok | 2022-06-29 | 2022-07-04 |  | Jameson Cell | Level Control / Tailings Discharge Valve | LEVEL CONTROL / TAILINGS DISCHARGE VALVE (DUTY) - GT05 | 3152073-5 |  | URL Not Found |  |  | 3152073-5 | [11 empty] | Cleansed | VALVE | CONTROL | TYPE | LEVEL,TAILINGS DISCHARGE,DUTY | NOMINAL SIZE |  | END CONNECTION |  | ACTUATION TYPE |  | POSITIONER TYPE |  | FAILURE POSITION |  | PRESSURE CLASS/RATING |  | BODY MATERIAL |  | DESIGN PRESSURE |  | TEMPERATURE RATING |  | FLOW RATING |  | END TO END DISTANCE |  | PORT TYPE |  | CONFIGURATION |  | TRIM |  | SOFTGOODS |  | HAZARD CLASS |  | CERTIFICATION/STANDARD |  | ADDITIONAL FEATURES EN | GT05 | ADDITIONAL FEATURES ES |  | ADDITIONAL FEATURES FR | [17 empty] | Production Completed
1345402 | STP-003 | Data Enrichment | NGB | NGB | ok | 2022-06-29 | 2022-07-04 |  | Jameson Cell | Level Control / Tailings Discharge Valve | LEVEL CONTROL / TAILINGS DISCHARGE VALVE (STANDBY) - GT05 | 3150790-2 |  | URL Not Found |  |  | 3150790-2 | [11 empty] | Cleansed | VALVE | CONTROL | TYPE | LEVEL,TAILINGS DISCHARGE,STANDBY | NOMINAL SIZE |  | END CONNECTION |  | ACTUATION TYPE |  | POSITIONER TYPE |  | FAILURE POSITION |  | PRESSURE CLASS/RATING |  | BODY MATERIAL |  | DESIGN PRESSURE |  | TEMPERATURE RATING |  | FLOW RATING |  | END TO END DISTANCE |  | PORT TYPE |  | CONFIGURATION |  | TRIM |  | SOFTGOODS |  | HAZARD CLASS |  | CERTIFICATION/STANDARD |  | ADDITIONAL FEATURES EN | GT05 | ADDITIONAL FEATURES ES |  | ADDITIONAL FEATURES FR | [17 empty] | Production Completed
1345408 | STP-003 | Data Enrichment | NGB | NGB | ok | 2022-06-29 | 2022-07-04 |  | Jameson Cell | Level Control / Tailings Discharge Valve | MANUFACTURE AS PER DRAWING PJ107-GT-0-362-6-0160 | 3151268-1 |  | URL Not Found |  |  | 3151268-1 |  |  |  |  | PJ107-GT-0-362-6-0160 | [6 empty] | Cleansed | VALVE | CONTROL | TYPE | LEVEL,TAILINGS DISCHARGE | NOMINAL SIZE |  | END CONNECTION |  | ACTUATION TYPE |  | POSITIONER TYPE |  | FAILURE POSITION |  | PRESSURE CLASS/RATING |  | BODY MATERIAL |  | DESIGN PRESSURE |  | TEMPERATURE RATING |  | FLOW RATING |  | END TO END DISTANCE |  | PORT TYPE |  | CONFIGURATION |  | TRIM |  | SOFTGOODS |  | HAZARD CLASS |  | CERTIFICATION/STANDARD |  | ADDITIONAL FEATURES EN |  | ADDITIONAL FEATURES ES |  | ADDITIONAL FEATURES FR | [17 empty] | Production Completed
1338036 | STP-003 | Data Enrichment | NGB | NGB | ok | 2022-06-29 | 2022-07-04 | MNFR Updated | IsaKidd | Lini-Power Jack | JWH100DSH1J | 3143630-2 | LINI-POWER JACK,MESCO,3143630-2 | https://tt-net.tsubakimoto.co.jp/tecs/pdct/sad/pdct_JWH.asp | https://tt-net.tsubakimoto.co.jp/tecs/pdfl/sad/pdfl_JWH.asp | TSUBAKI | 3143630-2 | MESCO CORPORATION | [10 empty] | Enriched | JACK | No Modifier | TYPE | LINI-POWER,HIGH-LEAD BALL SCREW | LOAD RATING | 98 KN | EXTENDED HEIGHT |  | RETRACTED HEIGHT |  | SIZE | 100 MM STROKE | BODY MATERIAL |  | MOUNTING TYPE | SUSPENDING | HAZARD CLASS |  | CERTIFICATION/STANDARD |  | ADDITIONAL FEATURES EN | W/BELLOWS | ADDITIONAL FEATURES ES |  | ADDITIONAL FEATURES FR | [35 empty] | Production Completed
1338038 | STP-003 | Data Enrichment | NGB | NGB | ok | 2022-06-29 | 2022-07-04 | MNFR Updated | IsaKidd | Lini-Power Jack | JWH050DSH1JK2 | B110540-H21001-076 | LINI-POWER JACK,MESCO,B110540-H21001-076 | https://tt-net.tsubakimoto.co.jp/tecs/pdct/sad/pdct_JWH.asp | https://tt-net.tsubakimoto.co.jp/tecs/pdfl/sad/pdfl_JWH.asp | TSUBAKI | B110540-H21001-076 | MESCO CORPORATION | [10 empty] | Enriched | JACK | No Modifier | TYPE | LINI-POWER,HIGH-LEAD BALL SCREW | LOAD RATING | 49 KN | EXTENDED HEIGHT |  | RETRACTED HEIGHT |  | SIZE | 100 MM STROKE | BODY MATERIAL |  | MOUNTING TYPE | SUSPENDING | HAZARD CLASS |  | CERTIFICATION/STANDARD |  | ADDITIONAL FEATURES EN | W/BELLOWS & 2 INTERNAL POSITION SENSING LIMIT SWITCHES | ADDITIONAL FEATURES ES |  | ADDITIONAL FEATURES FR | [35 empty] | Production Completed
1338039 | STP-003 | Data Enrichment | NGB | NGB | ok | 2022-06-29 | 2022-07-04 | MNFR Updated | IsaKidd | Lini-Power Jack | JWH100DSH1JK2 | B110540-H36001-076 | LINI-POWER JACK,MESCO,B110540-H36001-076 | https://tt-net.tsubakimoto.co.jp/tecs/pdct/sad/pdct_JWH.asp | https://tt-net.tsubakimoto.co.jp/tecs/pdfl/sad/pdfl_JWH.asp | TSUBAKI | B110540-H36001-076 | MESCO CORPORATION | [10 empty] | Enriched | JACK | No Modifier | TYPE | LINI-POWER,HIGH-LEAD BALL SCREW | LOAD RATING | 98 KN | EXTENDED HEIGHT |  | RETRACTED HEIGHT |  | SIZE | 100 MM STROKE | BODY MATERIAL |  | MOUNTING TYPE | SUSPENDING | HAZARD CLASS |  | CERTIFICATION/STANDARD |  | ADDITIONAL FEATURES EN | W/BELLOWS & 2 INTERNAL POSITION SENSING LIMIT SWITCHES | ADDITIONAL FEATURES ES |  | ADDITIONAL FEATURES FR | [35 empty] | Production Completed
1345033 | STP-003 | Data Enrichment | NGB | NGB | ok | 2022-06-29 | 2022-07-04 |  | IsaMill | Non Return Valve | REFER TO DRAWING 205SS-P000HD-15A | 448091 |  | URL Not Found |  |  | 448091 |  |  |  |  | 205SS-P000HD-15A | [6 empty] | Cleansed | VALVE | No Modifier | TYPE | NON-RETURN | NOMINAL SIZE |  | END CONNECTION |  | CONFIGURATION |  | PRESSURE CLASS/RATING |  | BODY MATERIAL |  | DESIGN PRESSURE |  | TEMPERATURE RATING |  | OPERATED |  | TRIM |  | SOFTGOODS |  | HAZARD CLASS |  | CERTIFICATION/STANDARD |  | ADDITIONAL FEATURES EN |  | ADDITIONAL FEATURES ES |  | ADDITIONAL FEATURES FR | [27 empty] | Production Completed
1340573 | STP-003 | Data Enrichment | NGB | NGB | ok | 2022-06-29 | 2022-07-04 |  | Jameson Cell | Nut Hex M16 SS 316 A4-50 | NUT HEX M16 SS 316 A4-50 | 2560108 |  | https://www.blackwoods.com.au/fasteners-fixings/stainless-steel/nuts-hex-metric-stainless-steel-grades-304-and-316/nut-hex-std-ss316-metric-16mm/p/02560108 |  |  | 2560108 | [11 empty] | Enriched | NUT | HEXAGON | TYPE |  | THREAD SIZE | M16 | THREAD TYPE |  | WIDTH ACROSS FLAT |  | MATERIAL | STAINLESS STEEL 316 | MATERIAL SPECIFICATION | GRADE A4-50 | COATING/FINISH |  | HEIGHT |  | HAZARD CLASS |  | CERTIFICATION/STANDARD |  | ADDITIONAL FEATURES EN |  | ADDITIONAL FEATURES ES |  | ADDITIONAL FEATURES FR | [33 empty] | Production Completed
1346857 | STP-003 | Data Enrichment | NGB | NGB | ok | 2022-06-29 | 2022-07-04 | MNFR Updated | IsaMill | Oil Filter Element | \"FLENDER PART : 2 X FFA:000000389278\nSET OF 2\" | FFA:000000389278 |  | https://mall.industry.siemens.com/mall/en/us/Catalog/Product/?mlfb=FFA%3A000000389278 |  | SIEMENS | FFA:000000389278 | [11 empty] | Enriched | ELEMENT | No Modifier | TYPE | OIL FILTER | SIZE |  | MATERIAL |  | HAZARD CLASS |  | CERTIFICATION/STANDARD |  | ADDITIONAL FEATURES EN | PACKAGING QUANTITY:2 ST | ADDITIONAL FEATURES ES |  | ADDITIONAL FEATURES FR | [43 empty] | Production Completed
1347834 | STP-003 | Data Enrichment | NGB | NGB | ok | 2022-06-29 | 2022-07-04 | NM Conflict BW Material Description & Purchasing Text, Proccessed Based on Material Description | IsaKidd | PALLET;AURUBIS OLEN | BOX;AURUBIS OLEN | 541-5-080009-S1 |  | URL Not Found |  | AURUBIS OLEN | 541-5-080009-S1 | [11 empty] | Cleansed | PALLET | No Modifier | TYPE |  | CAPACITY |  | OVERALL SIZE |  | MATERIAL |  | COLOUR |  | HAZARD CLASS |  | CERTIFICATION/STANDARD |  | ADDITIONAL FEATURES EN |  | ADDITIONAL FEATURES ES |  | ADDITIONAL FEATURES FR | [39 empty] | Production Completed
1347845 | STP-003 | Data Enrichment | NGB | NGB | ok | 2022-06-29 | 2022-07-04 | NM Conflict BW Material Description & Purchasing Text, Proccessed Based on Material Description | IsaKidd | PALLET;IMPALA | HANGER BAR;IMPALA | 541-7-160003-S1-R1 |  | URL Not Found |  | IMPALA | 541-7-160003-S1-R1 | [11 empty] | Cleansed | PALLET | No Modifier | TYPE |  | CAPACITY |  | OVERALL SIZE |  | MATERIAL |  | COLOUR |  | HAZARD CLASS |  | CERTIFICATION/STANDARD |  | ADDITIONAL FEATURES EN |  | ADDITIONAL FEATURES ES |  | ADDITIONAL FEATURES FR | [39 empty] | Production Completed
1347926 | STP-003 | Data Enrichment | NGB | NGB | ok | 2022-06-29 | 2022-07-04 | NM Conflict BW Material Description & Purchasing Text, Proccessed Based on Material Description | IsaKidd | PALLET;KAZZINC | PIN,EDGE STRIP |  |  | URL Not Found |  | KAZZINC | [12 empty] | Cleansed | PALLET | No Modifier | TYPE |  | CAPACITY |  | OVERALL SIZE |  | MATERIAL |  | COLOUR |  | HAZARD CLASS |  | CERTIFICATION/STANDARD |  | ADDITIONAL FEATURES EN |  | ADDITIONAL FEATURES ES |  | ADDITIONAL FEATURES FR | [39 empty] | Production Completed
1347851 | STP-003 | Data Enrichment | NGB | NGB | ok | 2022-06-29 | 2022-07-04 | NM Conflict BW Material Description & Purchasing Text, Proccessed Based on Material Description | IsaKidd | PALLET;KIMIN | BOX;KIMIN | 541-5-513001-S1-R1 |  | URL Not Found |  | KIMIN | 541-5-513001-S1-R1 | [11 empty] | Cleansed | PALLET | No Modifier | TYPE |  | CAPACITY |  | OVERALL SIZE |  | MATERIAL |  | COLOUR |  | HAZARD CLASS |  | CERTIFICATION/STANDARD |  | ADDITIONAL FEATURES EN |  | ADDITIONAL FEATURES ES |  | ADDITIONAL FEATURES FR | [39 empty] | Production Completed
1347877 | STP-003 | Data Enrichment | NGB | NGB | ok | 2022-06-29 | 2022-07-04 | NM Conflict BW Material Description & Purchasing Text, Proccessed Based on Material Description | IsaKidd | PALLET;PASAR | HANGER BARS | 541-7-230011S1R2 |  | URL Not Found |  | PASAR | 541-7-230011S1R2 | [11 empty] | Cleansed | PALLET | No Modifier | TYPE |  | CAPACITY |  | OVERALL SIZE |  | MATERIAL |  | COLOUR |  | HAZARD CLASS |  | CERTIFICATION/STANDARD |  | ADDITIONAL FEATURES EN |  | ADDITIONAL FEATURES ES |  | ADDITIONAL FEATURES FR | [39 empty] | Production Completed
1347869 | STP-003 | Data Enrichment | NGB | NGB | ok | 2022-06-29 | 2022-07-04 | NM Conflict BW Material Description & Purchasing Text, Proccessed Based on Material Description | IsaKidd | PALLET;PIRDOP | HANGER BAR;PIRDOP | 541-7-317003-S1-R4 |  | URL Not Found |  | PIRDOP | 541-7-317003-S1-R4 | [11 empty] | Cleansed | PALLET | No Modifier | TYPE |  | CAPACITY |  | OVERALL SIZE |  | MATERIAL |  | COLOUR |  | HAZARD CLASS |  | CERTIFICATION/STANDARD |  | ADDITIONAL FEATURES EN |  | ADDITIONAL FEATURES ES |  | ADDITIONAL FEATURES FR | [39 empty] | Production Completed
1347839 | STP-003 | Data Enrichment | NGB | NGB | ok | 2022-06-29 | 2022-07-04 | NM Conflict BW Material Description & Purchasing Text, Proccessed Based on Material Description | IsaKidd | PALLET;SOMIKA 541-5-529004-S1-R1 | PLATE;SS316L,1262X968X3MM | 541-7-000106-S1-R1 |  | URL Not Found |  |  | 541-7-000106-S1-R1 | [11 empty] | Cleansed | PALLET | No Modifier | TYPE |  | CAPACITY |  | OVERALL SIZE | 1.262 M X 968 X 3 MM | MATERIAL | STAINLESS STEEL 316L | COLOUR |  | HAZARD CLASS |  | CERTIFICATION/STANDARD |  | ADDITIONAL FEATURES EN |  | ADDITIONAL FEATURES ES |  | ADDITIONAL FEATURES FR | [39 empty] | Production Completed
1337958 | STP-003 | Data Enrichment | NGB | NGB | ok | 2022-06-29 | 2022-07-04 | NM Conflict BW Material Description & Purchasing Text, Proccessed Based on Material Description | IsaSmelt | Quick Connect Plug - Compressed Air/Oxyg | \"0.37KW 4P 71 B5 CSCR MOTOR\nMOTOR IP55\nCAST IRON BODY\" |  |  | URL Not Found | [14 empty] | Cleansed | PLUG | No Modifier | TYPE | QUICK CONNECT | SIZE |  | END CONNECTION |  | MATERIAL |  | HAZARD CLASS |  | CERTIFICATION/STANDARD |  | ADDITIONAL FEATURES EN | COMPRESSED AIR/OXYGEN | ADDITIONAL FEATURES ES |  | ADDITIONAL FEATURES FR | [41 empty] | Production Completed
1346038 | STP-003 | Data Enrichment | NGB | NGB | ok | 2022-06-29 | 2022-07-04 |  | IsaKidd | Reduction Valve | REDUCTION VALVE | H03000-154 | REDUCTION VALVE,MESCO,H03000-154 | URL Not Found |  | MESCO CORPORATION | H03000-154 | [11 empty] | Cleansed | VALVE | No Modifier | TYPE | REDUCTION | NOMINAL SIZE |  | END CONNECTION |  | CONFIGURATION |  | PRESSURE CLASS/RATING |  | BODY MATERIAL |  | DESIGN PRESSURE |  | TEMPERATURE RATING |  | OPERATED |  | TRIM |  | SOFTGOODS |  | HAZARD CLASS |  | CERTIFICATION/STANDARD |  | ADDITIONAL FEATURES EN |  | ADDITIONAL FEATURES ES |  | ADDITIONAL FEATURES FR | [27 empty] | Production Completed
1346039 | STP-003 | Data Enrichment | NGB | NGB | ok | 2022-06-29 | 2022-07-04 |  | IsaKidd | Reduction Valve | REDUCTION VALVE | B070880-H03000-111 | REDUCTION VALVE,MESCO,B070880-H03000-111 | URL Not Found |  | MESCO CORPORATION | B070880-H03000-111 | [11 empty] | Cleansed | VALVE | No Modifier | TYPE | REDUCTION | NOMINAL SIZE |  | END CONNECTION |  | CONFIGURATION |  | PRESSURE CLASS/RATING |  | BODY MATERIAL |  | DESIGN PRESSURE |  | TEMPERATURE RATING |  | OPERATED |  | TRIM |  | SOFTGOODS |  | HAZARD CLASS |  | CERTIFICATION/STANDARD |  | ADDITIONAL FEATURES EN |  | ADDITIONAL FEATURES ES |  | ADDITIONAL FEATURES FR | [27 empty] | Production Completed
1337936 | STP-003 | Data Enrichment | NGB | NGB | ok | 2022-06-29 | 2022-07-04 |  | IsaSmelt | Screwjack - Tilt | AS PER QUOTE NO:2009-O_0121 | 3151706-1 |  | URL Not Found |  |  | 3151706-1 | [11 empty] | Cleansed | JACK | SCREW | TYPE | TILT | LOAD RATING |  | EXTENDED HEIGHT |  | LIFTING SCREW DIAMETER |  | ACTUATION TYPE |  | THREAD PITCH |  | WORM GEAR RATIO |  | WORM SHAFT TURN |  | INPUT RATING |  | POWER RATING |  | HAZARD CLASS |  | CERTIFICATION/STANDARD |  | ADDITIONAL FEATURES EN | 2009-O_0121 | ADDITIONAL FEATURES ES |  | ADDITIONAL FEATURES FR | [29 empty] | Production Completed
1345613 | STP-003 | Data Enrichment | NGB | NGB | ok | 2022-06-29 | 2022-07-04 | MNFR Updated | IsaKidd | Shut-Off Type Solenoid Valve | VF5220K-5DU1-03 | B111030-H05001-019 | SHUT-OFF TYPE SOLENOID VALVE,MESCO,B111030-H05001-019 | https://ca01.smcworld.com/catalog/en/directional/VF-E/6-1-2-p0293-0352-vf1000_en/data/6-1-2-p0293-0352-vf1000_en.pdf |  | SMC CORPORATION | VF5220K-5DU1-03 | MESCO CORPORATION | B111030-H05001-019 | [9 empty] | Enriched | VALVE | SOLENOID | TYPE | SHUT-OFF,SINGLE UNIT,DOUBLE ACTUATION | NOMINAL SIZE | 3/8 IN | END CONNECTION | RC | CONFIGURATION | 2-WAY | ORIFICE SIZE |  | ELECTRICAL RATING | 24 VDC | FLOW RATING |  | PRESSURE CLASS/RATING | 1 MPA | BODY MATERIAL | ALUMINUM DIE-CASTED | DESIGN PRESSURE |  | TEMPERATURE RATING |  | ENCLOSURE |  | HAZARD CLASS |  | CERTIFICATION/STANDARD | CE,CRUS,ROHS | ADDITIONAL FEATURES EN | TERMINAL TYPE:DIN WITH CONNECTOR,SERIES:VF5000,W/LIGHT/SURGE VOLTAGE SUPPRESSOR (NON-POLAR) | ADDITIONAL FEATURES ES |  | ADDITIONAL FEATURES FR | [25 empty] | Production Completed
1345672 | STP-003 | Data Enrichment | NGB | NGB | ok | 2022-06-29 | 2022-07-04 | MNFR Updated | IsaKidd | Solenoid Directional Valve | 4WE10J5X/EG24N9DJL/M | B170250-H04001-024 | SOLENOID DIRECTIONAL VALVE,MESCO,B170250-H04001-024 | https://www.cmafh.com/WebsiteCatalog/Data%20Sheets/BRH%20WE10/Rexroth%20%20WE%20Size%2010%20Solenoid%20Operated%20Directional%20Valves%20re23327_2008-08.pdf | https://www.hydrotech.com/shop/product/858284-4we10j5x-eg24n9djl-m | BOSCH REXROTH | 4WE10J5X/EG24N9DJL/M | MESCO CORPORATION | B170250-H04001-024 | [9 empty] | Enriched | VALVE | SOLENOID | TYPE | HEAVY-DUTY WET-PIN | NOMINAL SIZE | SIZE 10 | END CONNECTION |  | CONFIGURATION |  | ORIFICE SIZE |  | ELECTRICAL RATING | 24 VDC | FLOW RATING | 120 LPM | PRESSURE CLASS/RATING | 315 BAR | BODY MATERIAL |  | DESIGN PRESSURE |  | TEMPERATURE RATING |  | ENCLOSURE |  | HAZARD CLASS |  | CERTIFICATION/STANDARD |  | ADDITIONAL FEATURES EN | W/CONCEALED MANUAL OVERRIDE (STANDARD) & DETACHABLE COIL | ADDITIONAL FEATURES ES |  | ADDITIONAL FEATURES FR | [25 empty] | Production Completed
1345495 | STP-003 | Data Enrichment | NGB | NGB | ok | 2022-06-29 | 2022-07-04 | MNFR Updated | IsaKidd | Solenoid Directional Valve 1 | 4WE10J-4X/CG24N9DJL1 | B100840-H03011-244 | SOLENOID DIRECTIONAL VALVE 1,MESCO,B100840-H03011-244 | https://www.cmafh.com/WebsiteCatalog/Data%20Sheets/BRH%20WE10/Rexroth%20%20WE%20Size%2010%20Solenoid%20Operated%20Directional%20Valves%20re23327_2008-08.pdf | https://www.hydraulic-controls.com/Catalogs/cat_rex_4we10.pdf | BOSCH REXROTH | 4WE10J-4X/CG24N9DJL1 | MESCO CORPORATION | B100840-H03011-244 | [9 empty] | Enriched | VALVE | SOLENOID | TYPE | HIGH PERFORMANCE WET-PIN | NOMINAL SIZE | SIZE 10 | END CONNECTION |  | CONFIGURATION |  | ORIFICE SIZE |  | ELECTRICAL RATING | 24 VDC | FLOW RATING | 120 LPM | PRESSURE CLASS/RATING | 315 BAR | BODY MATERIAL |  | DESIGN PRESSURE |  | TEMPERATURE RATING |  | ENCLOSURE |  | HAZARD CLASS |  | CERTIFICATION/STANDARD |  | ADDITIONAL FEATURES EN | W/CONCEALED MANUAL OVERRIDE (STANDARD) & DETACHABLE COIL | ADDITIONAL FEATURES ES |  | ADDITIONAL FEATURES FR | [25 empty] | Production Completed
1335637 | STP-003 | Data Enrichment | NGB | NGB | ok | 2022-06-29 | 2022-07-04 |  | IsaKidd | Solenoid Valve | PF25-V, 110V, 50HZ, SCS13 | B170250-HE1001-090 | SOLENOID VALVE,MESCO,B170250-HE1001-090 | URL Not Found |  | MESCO CORPORATION | PF25-V, 110V, 50HZ, SCS13 |  | B170250-HE1001-090 | [9 empty] | Cleansed | VALVE | SOLENOID | TYPE |  | NOMINAL SIZE |  | END CONNECTION |  | CONFIGURATION |  | ORIFICE SIZE |  | ELECTRICAL RATING | 110 V,50 HZ | FLOW RATING |  | PRESSURE CLASS/RATING |  | BODY MATERIAL |  | DESIGN PRESSURE |  | TEMPERATURE RATING |  | ENCLOSURE |  | HAZARD CLASS |  | CERTIFICATION/STANDARD |  | ADDITIONAL FEATURES EN |  | ADDITIONAL FEATURES ES |  | ADDITIONAL FEATURES FR | [25 empty] | Production Completed
1345507 | STP-003 | Data Enrichment | NGB | NGB | ok | 2022-06-29 | 2022-07-04 | MNFR Updated | IsaKidd | Solenoid Valve | VFR4140-5DZ | B110340-H04001-006 | SOLENOID VALVE,MESCO,B110340-H04001-006 | https://www.smcpneumatics.com/VFR4140-5DZ.html |  | SMC CORPORATION | VFR4140-5DZ | MESCO CORPORATIOn | B110340-H04001-006 | [9 empty] | Enriched | VALVE | SOLENOID | TYPE | 5-PORT PILOT | NOMINAL SIZE | 1/2 IN | END CONNECTION |  | CONFIGURATION | 1-WAY | ORIFICE SIZE |  | ELECTRICAL RATING | 24 VDC | FLOW RATING |  | PRESSURE CLASS/RATING | 0.2 - 0.9 MPA | BODY MATERIAL | ALUMINIUM DIE CAST | DESIGN PRESSURE |  | TEMPERATURE RATING | -10 TO 50 DEG C AMBIENT & FLUID | ENCLOSURE |  | HAZARD CLASS |  | CERTIFICATION/STANDARD |  | ADDITIONAL FEATURES EN | TERMINAL TYPE:DIN WITH CONNECTOR,SERIES:VFR,W/INDICATOR LIGHT/SURGE VOLTAGE SUPPRESSOR | ADDITIONAL FEATURES ES |  | ADDITIONAL FEATURES FR | [25 empty] | Production Completed
1345519 | STP-003 | Data Enrichment | NGB | NGB | ok | 2022-06-29 | 2022-07-04 |  | IsaKidd | Solenoid Valve | 25A PF15-V | B110540-H13002-255 | SOLENOID VALVE,MESCO,B110540-H13002-255 | URL Not Found |  | MESCO CORPORATION | 25A PF15-V |  | B110540-H13002-255 | [9 empty] | Cleansed | VALVE | SOLENOID | TYPE |  | NOMINAL SIZE |  | END CONNECTION |  | CONFIGURATION |  | ORIFICE SIZE |  | ELECTRICAL RATING | 25 A | FLOW RATING |  | PRESSURE CLASS/RATING |  | BODY MATERIAL |  | DESIGN PRESSURE |  | TEMPERATURE RATING |  | ENCLOSURE |  | HAZARD CLASS |  | CERTIFICATION/STANDARD |  | ADDITIONAL FEATURES EN |  | ADDITIONAL FEATURES ES |  | ADDITIONAL FEATURES FR | [25 empty] | Production Completed
1345521 | STP-003 | Data Enrichment | NGB | NGB | ok | 2022-06-29 | 2022-07-04 | MNFR Updated | IsaKidd | Solenoid Valve | VFR4340-5DZ | B110540-H04002-015 | SOLENOID VALVE,MESCO,B110540-H04002-015 | https://www.smcpneumatics.com/VFR4340-5DZ.html |  | SMC CORPORATION | VFR4340-5DZ | MESCO CORPORATIOn | B110540-H04002-015 | [9 empty] | Enriched | VALVE | SOLENOID | TYPE | 5-PORT PILOT | NOMINAL SIZE | 1/2 IN | END CONNECTION |  | CONFIGURATION | 3-WAY | ORIFICE SIZE |  | ELECTRICAL RATING | 24 VDC | FLOW RATING |  | PRESSURE CLASS/RATING | 0.2 - 0.9 MPA | BODY MATERIAL | ALUMINIUM DIE CAST | DESIGN PRESSURE |  | TEMPERATURE RATING | -10 TO 50 DEG C AMBIENT & FLUID | ENCLOSURE |  | HAZARD CLASS |  | CERTIFICATION/STANDARD |  | ADDITIONAL FEATURES EN | TERMINAL TYPE:DIN WITH CONNECTOR,SERIES:VFR,W/INDICATOR LIGHT/SURGE VOLTAGE SUPPRESSOR | ADDITIONAL FEATURES ES |  | ADDITIONAL FEATURES FR | [25 empty] | Production Completed
1345575 | STP-003 | Data Enrichment | NGB | NGB | ok | 2022-06-29 | 2022-07-04 |  | IsaKidd | Solenoid Valve | SOLENOID VALVE | B101150-H04001-019 | SOLENOID VALVE,MESCO,B101150-H04001-019 | URL Not Found |  | MESCO CORPORATION | B101150-H04001-019 | [11 empty] | Cleansed | VALVE | SOLENOID | TYPE |  | NOMINAL SIZE |  | END CONNECTION |  | CONFIGURATION |  | ORIFICE SIZE |  | ELECTRICAL RATING |  | FLOW RATING |  | PRESSURE CLASS/RATING |  | BODY MATERIAL |  | DESIGN PRESSURE |  | TEMPERATURE RATING |  | ENCLOSURE |  | HAZARD CLASS |  | CERTIFICATION/STANDARD |  | ADDITIONAL FEATURES EN |  | ADDITIONAL FEATURES ES |  | ADDITIONAL FEATURES FR | [25 empty] | Production Completed
1345578 | STP-003 | Data Enrichment | NGB | NGB | ok | 2022-06-29 | 2022-07-04 | MNFR Updated | IsaKidd | Solenoid Valve | VF5320K-5DZ1-03 | B141350-H05001-004 | SOLENOID VALVE,MESCO,B141350-H05001-004 | https://ca01.smcworld.com/catalog/en/directional/VF-E/6-1-2-p0293-0352-vf1000_en/data/6-1-2-p0293-0352-vf1000_en.pdf |  | SMC CORPORATION | VF5320K-5DZ1-03 | MESCO CORPORATION | B141350-H05001-004 | [9 empty] | Enriched | VALVE | SOLENOID | TYPE | SINGLE UNIT,CLOSED CENTER ACTUATION | NOMINAL SIZE | 3/8 IN | END CONNECTION | RC | CONFIGURATION | 3-WAY | ORIFICE SIZE |  | ELECTRICAL RATING | 24 VDC | FLOW RATING |  | PRESSURE CLASS/RATING | 1 MPA | BODY MATERIAL | ALUMINUM DIE-CASTED | DESIGN PRESSURE |  | TEMPERATURE RATING |  | ENCLOSURE |  | HAZARD CLASS |  | CERTIFICATION/STANDARD | CE,CRUS,ROHS | ADDITIONAL FEATURES EN | TERMINAL TYPE:DIN WITH CONNECTOR,SERIES:VF5000,W/LIGHT/SURGE VOLTAGE SUPPRESSOR | ADDITIONAL FEATURES ES |  | ADDITIONAL FEATURES FR | [25 empty] | Production Completed
1345579 | STP-003 | Data Enrichment | NGB | NGB | ok | 2022-06-29 | 2022-07-04 | MNFR Updated | IsaKidd | Solenoid Valve | VF5344K-5DZ1-03 | B070660-H05001-011 | SOLENOID VALVE,MESCO,B070660-H05001-011 | https://ca01.smcworld.com/catalog/en/directional/VF-E/6-1-2-p0293-0352-vf1000_en/data/6-1-2-p0293-0352-vf1000_en.pdf |  | SMC CORPORATION | VF5344K-5DZ1-03 | MESCO CORPORATION | B070660-H05001-011 | [9 empty] | Enriched | VALVE | SOLENOID | TYPE | SINGLE UNIT,CLOSED CENTER ACTUATION | NOMINAL SIZE | 3/8 IN | END CONNECTION | RC | CONFIGURATION | 3-WAY | ORIFICE SIZE |  | ELECTRICAL RATING | 24 VDC | FLOW RATING |  | PRESSURE CLASS/RATING | 1 MPA | BODY MATERIAL | ALUMINUM DIE-CASTED | DESIGN PRESSURE |  | TEMPERATURE RATING |  | ENCLOSURE |  | HAZARD CLASS |  | CERTIFICATION/STANDARD | CE,CRUS,ROHS | ADDITIONAL FEATURES EN | TERMINAL TYPE:DIN WITH CONNECTOR,SERIES:VF5000,W/LIGHT/SURGE VOLTAGE SUPPRESSOR | ADDITIONAL FEATURES ES |  | ADDITIONAL FEATURES FR | [25 empty] | Production Completed
1345584 | STP-003 | Data Enrichment | NGB | NGB | ok | 2022-06-29 | 2022-07-04 | MNFR Updated | IsaKidd | Solenoid Valve | 4WE6J-6X/EG24N9DJL1 | B100840-H03011-233 | SOLENOID VALVE,MESCO,B100840-H03011-233 | https://www.techspan.co.nz/wp-content/uploads/dir-valve-Rexroth-NG6.pdf |  | BOSCH REXROTH | 4WE6J-6X/EG24N9DJL1 | MESCO CORPORATION | B100840-H03011-233 | [9 empty] | Enriched | VALVE | SOLENOID | TYPE | HEAVY-DUTY WET-PIN | NOMINAL SIZE | SIZE 6 | END CONNECTION |  | CONFIGURATION |  | ORIFICE SIZE |  | ELECTRICAL RATING | 24 VDC | FLOW RATING | 80 LPM DC,60 LPM AC | PRESSURE CLASS/RATING | 350 BAR | BODY MATERIAL |  | DESIGN PRESSURE |  | TEMPERATURE RATING |  | ENCLOSURE |  | HAZARD CLASS |  | CERTIFICATION/STANDARD |  | ADDITIONAL FEATURES EN | W/CONCEALED MANUAL OVERRIDE (STANDARD) & DETACHABLE COIL | ADDITIONAL FEATURES ES |  | ADDITIONAL FEATURES FR | [25 empty] | Production Completed
1345656 | STP-003 | Data Enrichment | NGB | NGB | ok | 2022-06-29 | 2022-07-04 |  | IsaKidd | Solenoid Valve | 63-DK3-40G24 02 | B141350-H04001-027 | SOLENOID VALVE,MESCO,B141350-H04001-027 | https://onstocktrading.com/bosch-rexroth-ag/r901286060 |  | BOSCH REXROTH | 63-DK3-40G24 02 | MESCO CORPORATION | B141350-H04001-027 | [9 empty] | Cleansed | VALVE | SOLENOID | TYPE |  | NOMINAL SIZE |  | END CONNECTION |  | CONFIGURATION |  | ORIFICE SIZE |  | ELECTRICAL RATING |  | FLOW RATING |  | PRESSURE CLASS/RATING |  | BODY MATERIAL |  | DESIGN PRESSURE |  | TEMPERATURE RATING |  | ENCLOSURE |  | HAZARD CLASS |  | CERTIFICATION/STANDARD |  | ADDITIONAL FEATURES EN |  | ADDITIONAL FEATURES ES |  | ADDITIONAL FEATURES FR | [25 empty] | Production Completed
1345658 | STP-003 | Data Enrichment | NGB | NGB | ok | 2022-06-29 | 2022-07-04 | MNFR Updated | IsaKidd | Solenoid Valve | 4WE6D6X/EG24N9 | B030270-490-004 | SOLENOID VALVE,MESCO,B030270-490-004 | https://www.techspan.co.nz/wp-content/uploads/dir-valve-Rexroth-NG6.pdf |  | BOSCH REXROTH | 4WE6D6X/EG24N9 | MESCO CORPORATION | B030270-490-004 | [9 empty] | Enriched | VALVE | SOLENOID | TYPE | HEAVY-DUTY WET-PIN | NOMINAL SIZE | SIZE 6 | END CONNECTION |  | CONFIGURATION |  | ORIFICE SIZE |  | ELECTRICAL RATING | 24 VDC | FLOW RATING | 80 LPM DC,60 LPM AC | PRESSURE CLASS/RATING | 350 BAR | BODY MATERIAL |  | DESIGN PRESSURE |  | TEMPERATURE RATING |  | ENCLOSURE |  | HAZARD CLASS |  | CERTIFICATION/STANDARD |  | ADDITIONAL FEATURES EN | W/CONCEALED MANUAL OVERRIDE (STANDARD) & DETACHABLE COIL | ADDITIONAL FEATURES ES |  | ADDITIONAL FEATURES FR | [25 empty] | Production Completed
1345674 | STP-003 | Data Enrichment | NGB | NGB | ok | 2022-06-29 | 2022-07-04 |  | IsaKidd | Solenoid Valve | SOLENOID VALVE | H03000-230 | SOLENOID VALVE,MESCO,H03000-230 | URL Not Found |  | MESCO CORPORATION | H03000-230 | [11 empty] | Cleansed | VALVE | SOLENOID | TYPE |  | NOMINAL SIZE |  | END CONNECTION |  | CONFIGURATION |  | ORIFICE SIZE |  | ELECTRICAL RATING |  | FLOW RATING |  | PRESSURE CLASS/RATING |  | BODY MATERIAL |  | DESIGN PRESSURE |  | TEMPERATURE RATING |  | ENCLOSURE |  | HAZARD CLASS |  | CERTIFICATION/STANDARD |  | ADDITIONAL FEATURES EN |  | ADDITIONAL FEATURES ES |  | ADDITIONAL FEATURES FR | [25 empty] | Production Completed
1345675 | STP-003 | Data Enrichment | NGB | NGB | ok | 2022-06-29 | 2022-07-04 |  | IsaKidd | Solenoid Valve | SOLENOID VALVE | H03000-130 | SOLENOID VALVE,MESCO,H03000-130 | URL Not Found |  | MESCO CORPORATION | H03000-130 | [11 empty] | Cleansed | VALVE | SOLENOID | TYPE |  | NOMINAL SIZE |  | END CONNECTION |  | CONFIGURATION |  | ORIFICE SIZE |  | ELECTRICAL RATING |  | FLOW RATING |  | PRESSURE CLASS/RATING |  | BODY MATERIAL |  | DESIGN PRESSURE |  | TEMPERATURE RATING |  | ENCLOSURE |  | HAZARD CLASS |  | CERTIFICATION/STANDARD |  | ADDITIONAL FEATURES EN |  | ADDITIONAL FEATURES ES |  | ADDITIONAL FEATURES FR | [25 empty] | Production Completed
1345676 | STP-003 | Data Enrichment | NGB | NGB | ok | 2022-06-29 | 2022-07-04 |  | IsaKidd | Solenoid Valve | SOLENOID VALVE | 1183857 | SOLENOID VALVE,MESCO,1183857 | URL Not Found |  | MESCO CORPORATION | 1183857 | [11 empty] | Cleansed | VALVE | SOLENOID | TYPE |  | NOMINAL SIZE |  | END CONNECTION |  | CONFIGURATION |  | ORIFICE SIZE |  | ELECTRICAL RATING |  | FLOW RATING |  | PRESSURE CLASS/RATING |  | BODY MATERIAL |  | DESIGN PRESSURE |  | TEMPERATURE RATING |  | ENCLOSURE |  | HAZARD CLASS |  | CERTIFICATION/STANDARD |  | ADDITIONAL FEATURES EN |  | ADDITIONAL FEATURES ES |  | ADDITIONAL FEATURES FR | [25 empty] | Production Completed
1345677 | STP-003 | Data Enrichment | NGB | NGB | ok | 2022-06-29 | 2022-07-04 |  | IsaKidd | Solenoid Valve | SOLENOID VALVE | H30002 | SOLENOID VALVE,MESCO,H30002 | URL Not Found |  | MESCO CORPORATION | H30002 | [11 empty] | Cleansed | VALVE | SOLENOID | TYPE |  | NOMINAL SIZE |  | END CONNECTION |  | CONFIGURATION |  | ORIFICE SIZE |  | ELECTRICAL RATING |  | FLOW RATING |  | PRESSURE CLASS/RATING |  | BODY MATERIAL |  | DESIGN PRESSURE |  | TEMPERATURE RATING |  | ENCLOSURE |  | HAZARD CLASS |  | CERTIFICATION/STANDARD |  | ADDITIONAL FEATURES EN |  | ADDITIONAL FEATURES ES |  | ADDITIONAL FEATURES FR | [25 empty] | Production Completed
1345678 | STP-003 | Data Enrichment | NGB | NGB | ok | 2022-06-29 | 2022-07-04 |  | IsaKidd | Solenoid Valve | SOLENOID VALVE | H30002 | SOLENOID VALVE,MESCO,H30002 | URL Not Found |  | MESCO CORPORATION | H30002 | [11 empty] | Cleansed | VALVE | SOLENOID | TYPE |  | NOMINAL SIZE |  | END CONNECTION |  | CONFIGURATION |  | ORIFICE SIZE |  | ELECTRICAL RATING |  | FLOW RATING |  | PRESSURE CLASS/RATING |  | BODY MATERIAL |  | DESIGN PRESSURE |  | TEMPERATURE RATING |  | ENCLOSURE |  | HAZARD CLASS |  | CERTIFICATION/STANDARD |  | ADDITIONAL FEATURES EN |  | ADDITIONAL FEATURES ES |  | ADDITIONAL FEATURES FR | [25 empty] | Production Completed
1345679 | STP-003 | Data Enrichment | NGB | NGB | ok | 2022-06-29 | 2022-07-04 |  | IsaKidd | Solenoid Valve | SOLENOID VALVE | H30002 | SOLENOID VALVE,MESCO,H30002 | URL Not Found |  | MESCO CORPORATION | H30002 | [11 empty] | Cleansed | VALVE | SOLENOID | TYPE |  | NOMINAL SIZE |  | END CONNECTION |  | CONFIGURATION |  | ORIFICE SIZE |  | ELECTRICAL RATING |  | FLOW RATING |  | PRESSURE CLASS/RATING |  | BODY MATERIAL |  | DESIGN PRESSURE |  | TEMPERATURE RATING |  | ENCLOSURE |  | HAZARD CLASS |  | CERTIFICATION/STANDARD |  | ADDITIONAL FEATURES EN |  | ADDITIONAL FEATURES ES |  | ADDITIONAL FEATURES FR | [25 empty] | Production Completed
1345680 | STP-003 | Data Enrichment | NGB | NGB | ok | 2022-06-29 | 2022-07-04 |  | IsaKidd | Solenoid Valve | SOLENOID VALVE | 1183224 | SOLENOID VALVE,MESCO,1183224 | URL Not Found |  | MESCO CORPORATION | 1183224 | [11 empty] | Cleansed | VALVE | SOLENOID | TYPE |  | NOMINAL SIZE |  | END CONNECTION |  | CONFIGURATION |  | ORIFICE SIZE |  | ELECTRICAL RATING |  | FLOW RATING |  | PRESSURE CLASS/RATING |  | BODY MATERIAL |  | DESIGN PRESSURE |  | TEMPERATURE RATING |  | ENCLOSURE |  | HAZARD CLASS |  | CERTIFICATION/STANDARD |  | ADDITIONAL FEATURES EN |  | ADDITIONAL FEATURES ES |  | ADDITIONAL FEATURES FR | [25 empty] | Production Completed
1345687 | STP-003 | Data Enrichment | NGB | NGB | ok | 2022-06-29 | 2022-07-04 | MNFR Updated | IsaKidd | Solenoid Valve | SOLENOID VALVE | VFS4210-5DZ | SOLENOID VALVE,MESCO,VFS4210-5DZ | https://content2.smcetech.com/pdf/VFS4000_Valve.pdf |  | SMC CORPORATION | VFS4210-5DZ | MESCO CORPORATION | [10 empty] | ENRICHED | VALVE | SOLENOID | TYPE | 5-PORT,PILOT OPERATED,NON PLUG-IN | NOMINAL SIZE | 3/8 X 1/2 IN | END CONNECTION |  | CONFIGURATION |  | ORIFICE SIZE |  | ELECTRICAL RATING | 24 VDC | FLOW RATING | 2.6 - 2.8 CV | PRESSURE CLASS/RATING | 1 MPA OPERATING | BODY MATERIAL | ALUMINUM DIE-CASTED | DESIGN PRESSURE |  | TEMPERATURE RATING | -10 TO 60 DEG C AMBIENT & FLUID | ENCLOSURE |  | HAZARD CLASS |  | CERTIFICATION/STANDARD | CSA,CE | ADDITIONAL FEATURES EN | TERMINAL TYPE:DIN,SERIES:VFS4000 | ADDITIONAL FEATURES ES |  | ADDITIONAL FEATURES FR | [25 empty] | Production Completed
1345592 | STP-003 | Data Enrichment | NGB | NGB | ok | 2022-06-29 | 2022-07-04 |  | IsaKidd | Solenoid Valve 16EX | VV5F5-20-021 | B130260-H05001-016 | SOLENOID VALVE 16EX,MESCO,B130260-H05001-016 | https://ca01.smcworld.com/catalog/en/directional/VF-E/6-1-2-p0293-0352-vf1000_en/data/6-1-2-p0293-0352-vf1000_en.pdf | https://uk.misumi-ec.com/vona2/detail/221303471272/?HissuCode=VV5F5-20-021# | SMC CORPORATION | VV5F5-20-021 | MESCO CORPORATION | B130260-H05001-016 | [9 empty] | Enriched | VALVE | SOLENOID | TYPE | 5-PORT,PILOT OPERATED,BODY PORTED | NOMINAL SIZE | 3/8 IN | END CONNECTION | RC | CONFIGURATION | 2-WAY | ORIFICE SIZE |  | ELECTRICAL RATING |  | FLOW RATING |  | PRESSURE CLASS/RATING | 0.15 - 0.7 MPA | BODY MATERIAL | ALUMINUM DIE-CASTED | DESIGN PRESSURE |  | TEMPERATURE RATING |  | ENCLOSURE |  | HAZARD CLASS |  | CERTIFICATION/STANDARD | CE,CRUS,ROHS | ADDITIONAL FEATURES EN | MANIFOLD TYPE:B MOUNT (SINGLE BASE TYPE),SERIES:VF5000 | ADDITIONAL FEATURES ES |  | ADDITIONAL FEATURES FR | [25 empty] | Production Completed
1346669 | STP-003 | Data Enrichment | NGB | NGB | ok | 2022-06-29 | 2022-07-04 |  | IsaKidd | Steam-Jet Pump | PUMP WITH MOTOR | FIRST WASH PUMP NO.1/NO.2PUMP TYPE : UO- | STEAM-JET PUMP,MESCO,FIRST WASH PUMP NO.1/NO.2PUMP TYPE : UO- | URL Not Found |  | MESCO CORPORATION | [12 empty] | Cleansed | PUMP | No Modifier | TYPE | STEAM-JET | HEAD RANGE |  | FLOW RATING |  | INLET SIZE |  | OUTLET SIZE |  | DISCHARGE PRESSURE |  | SUCTION PRESSURE |  | DRIVE DETAILS |  | CASE MATERIAL |  | TEMPERATURE RATING |  | HAZARD CLASS |  | CERTIFICATION/STANDARD |  | ADDITIONAL FEATURES EN | W/MOTOR | ADDITIONAL FEATURES ES |  | ADDITIONAL FEATURES FR | [29 empty] | Production Completed
1347825 | STP-003 | Data Enrichment | NGB | NGB | ok | 2022-06-29 | 2022-07-04 |  | IsaKidd | TAPE;EDGE STRIP | EDGE STRIP;HINGED;1358MM LONG | 541-7-338096-S1-R1 |  | URL Not Found |  |  | 541-7-338096-S1-R1 | [11 empty] | Cleansed | TAPE | No Modifier | TYPE | EDGE STRIP,HINGED | SIZE | LG 1.358 M | MATERIAL |  | TEMPERATURE RATING |  | COLOUR |  | HAZARD CLASS |  | CERTIFICATION/STANDARD |  | ADDITIONAL FEATURES EN |  | ADDITIONAL FEATURES ES |  | ADDITIONAL FEATURES FR | [39 empty] | Production Completed
1345821 | STP-003 | Data Enrichment | NGB | NGB | ok | 2022-06-29 | 2022-07-04 |  | IsaMill | Temperature Control Valve | TEMPERATURE CONTROL VALVE | PT 32 WAHLER TEMP CONTROL VLV |  | URL Not Found |  |  | PT 32 | [11 empty] | Cleansed | VALVE | CONTROL | TYPE | TEMPERATURE | NOMINAL SIZE |  | END CONNECTION |  | ACTUATION TYPE |  | POSITIONER TYPE |  | FAILURE POSITION |  | PRESSURE CLASS/RATING |  | BODY MATERIAL |  | DESIGN PRESSURE |  | TEMPERATURE RATING |  | FLOW RATING |  | END TO END DISTANCE |  | PORT TYPE |  | CONFIGURATION |  | TRIM |  | SOFTGOODS |  | HAZARD CLASS |  | CERTIFICATION/STANDARD |  | ADDITIONAL FEATURES EN |  | ADDITIONAL FEATURES ES |  | ADDITIONAL FEATURES FR | [17 empty] | Production Completed
1337983 | STP-003 | Data Enrichment | NGB | NGB | ok | 2022-06-29 | 2022-07-04 | NM Conflict BW Material Description & Purchasing Text, Proccessed Based on Material Description | IsaSmelt | Upper Spring Nut | BOOT GREEN |  |  | URL Not Found | [14 empty] | Cleansed | NUT | SPRING | TYPE | UPPER | SIZE |  | HEAD TYPE |  | THREAD TYPE |  | MATERIAL |  | MATERIAL SPECIFICATION |  | COATING/FINISH |  | THREAD SIZE |  | HAZARD CLASS |  | CERTIFICATION/STANDARD |  | ADDITIONAL FEATURES EN |  | ADDITIONAL FEATURES ES |  | ADDITIONAL FEATURES FR | [33 empty] | Production Completed