## Sheet1
Material | Project Code | Activities | Production User | CA Code | Production Comments | Start Date | End Date | Remarks | Technology | Material description | Purchasing text | Manufacturer Part No. | OEM Desc | Reference URL | Reference URL1 | MNFR | PTNO | MNFR 1 | PTNO 1 | MNFR 2 | PTNO 2 | DRAWING NO | DRAWING VERSION | Item Number | Equipment Type | Equipment Manufacturer | Equipment Model | Equipment Serial | Enriched/Cleansed | Noun | Modifier | Attribute Name 1 | Attribute Value 1 | Attribute Name 2 | Attribute Value 2 | Attribute Name 3 | Attribute Value 3 | Attribute Name 4 | Attribute Value 4 | Attribute Name 5 | Attribute Value 5 | Attribute Name 6 | Attribute Value 6 | Attribute Name 7 | Attribute Value 7 | Attribute Name 8 | Attribute Value 8 | Attribute Name 9 | Attribute Value 9 | Attribute Name 10 | Attribute Value 10 | Attribute Name 11 | Attribute Value 11 | Attribute Name 12 | Attribute Value 12 | Attribute Name 13 | Attribute Value 13 | Attribute Name 14 | Attribute Value 14 | Attribute Name 15 | Attribute Value 15 | Attribute Name 16 | Attribute Value 16 | Attribute Name 17 | Attribute Value 17 | Attribute Name 18 | Attribute Value 18 | Attribute Name 19 | Attribute Value 19 | Attribute Name 20 | Attribute Value 20 | Attribute Name 21 | Attribute Value 21 | Attribute Name 22 | Attribute Value 22 | Attribute Name 23 | Attribute Value 23 | Attribute Name 24 | Attribute Value 24 | Attribute Name 25 | Attribute Value 25 | Attribute Name 26 | Attribute Value 26 | Attribute Name 27 | Attribute Value 27 | Attribute Name 28 | Attribute Value 28 | Attribute Name 29 | Attribute Value 29 | Status
1344802 | STP-003 | Data Enrichment | NGB | NGB | ok | 2022-06-29 | 2022-07-07 | Suitable NM Not Found | IsaKidd | Cable Track System | P2RF-05-E | B100840-E01-058 | CABLE TRACK SYSTEM,MESCO,B100840-E01-058 | URL Not Found |  | MESCO CORPORATION | B100840-E01-058 |  | P2RF-05-E | [70 empty] | Production Completed
1337481 | STP-003 | Data Enrichment | NGB | NGB | ok | 2022-06-29 | 2022-07-07 | Suitable NM Not Found | IsaSmelt | Carriage Slipper | BUSH BACK PRESSURE ATOMISED LANCE | 3152049-1 |  | URL Not Found |  |  | 3152049-1 | [72 empty] | Production Completed
1344972 | STP-003 | Data Enrichment | NGB | NGB | ok | 2022-06-29 | 2022-07-07 |  | IsaKidd | Check Valve | M-SR20KE05-1X | B101150-H04001-008 | CHECK VALVE,MESCO,B101150-H04001-008 | https://www.hydrotech.com/shop/product/885622-m-sr20ke05-1x- |  | BOSCH REXROTH | M-SR20KE05-1X | MESCO CORPORATION | B101150-H04001-008 | [10 empty] | VALVE | CHECK | TYPE | WAFER | NOMINAL SIZE | SIZE 20 | END CONNECTION |  | END TO END DISTANCE |  | CONFIGURATION |  | BODY MATERIAL |  | PRESSURE CLASS/RATING | 420 BAR | DESIGN PRESSURE |  | TEMPERATURE RATING | -20 TO 80 DEG C | TRIM |  | SOFTGOODS | NBR SEAL | HAZARD CLASS |  | CERTIFICATION/STANDARD |  | ADDITIONAL FEATURES EN | CRACKING PRESSURE:0.5 BAR,SERIES:1X,FLOW RATING:200 LPM | ADDITIONAL FEATURES ES |  | ADDITIONAL FEATURES FR | [27 empty] | Production Completed
1344977 | STP-003 | Data Enrichment | NGB | NGB | ok | 2022-06-29 | 2022-07-07 |  | IsaKidd | Check Valve | S15A1.0/ S 15 A05-1X/450J3 | B110000-HW0011-037 | CHECK VALVE,MESCO,B110000-HW0011-037 | https://www.kanflu.com/assets/PDFs/CHECK-VALVE-S-RE20375logo.pdf | https://www.hydrotech.com/shop/product/884701-s15a1-0- | BOSCH REXROTH | S15A1.0/ | MESCO CORPORATION | B110000-HW0011-037 |  | S15A05-1X/450J3 | [7 empty] | Enriched | VALVE | CHECK | TYPE |  | NOMINAL SIZE | SIZE 15 | END CONNECTION |  | END TO END DISTANCE |  | CONFIGURATION |  | BODY MATERIAL |  | PRESSURE CLASS/RATING | 315 BAR | DESIGN PRESSURE |  | TEMPERATURE RATING | -30 TO 80 DEG C | TRIM |  | SOFTGOODS |  | HAZARD CLASS |  | CERTIFICATION/STANDARD |  | ADDITIONAL FEATURES EN |  | ADDITIONAL FEATURES ES |  | ADDITIONAL FEATURES FR | [27 empty] | Production Completed
1345002 | STP-003 | Data Enrichment | NGB | NGB | ok | 2022-06-29 | 2022-07-07 |  | IsaKidd | Check Valve Wafer Type Stainless Steel | M-SR20KE05-1X | B110000-H04001-008 | CHECK VALVE WAFER TYPE STAINLESS STEEL,MESCO,B110000-H04001-008 | https://www.hydrotech.com/shop/product/885622-m-sr20ke05-1x- |  | BOSCH REXROTH | M-SR20KE05-1X | MESCO CORPORATION | B110000-H04001-008 | [9 empty] | Enriched | VALVE | CHECK | TYPE | WAFER | NOMINAL SIZE | SIZE 20 | END CONNECTION |  | END TO END DISTANCE |  | CONFIGURATION |  | BODY MATERIAL | STAINLESS STEEL | PRESSURE CLASS/RATING | 420 BAR | DESIGN PRESSURE |  | TEMPERATURE RATING | -20 TO 80 DEG C | TRIM |  | SOFTGOODS | NBR SEAL | HAZARD CLASS |  | CERTIFICATION/STANDARD |  | ADDITIONAL FEATURES EN | CRACKING PRESSURE:0.5 BAR,SERIES:1X,FLOW RATING:200 LPM | ADDITIONAL FEATURES ES |  | ADDITIONAL FEATURES FR | [27 empty] | Production Completed
1343708 | STP-003 | Data Enrichment | NGB | NGB | ok | 2022-06-29 | 2022-07-07 |  | IsaKidd | Circuit Protector | C60N UL1077 D (TYPE TBC) | B110540-E01-022 | CIRCUIT PROTECTOR,MESCO,B110540-E01-022 | https://www.se.com/us/en/product/MG24504/multi9-c60-ul1077-mcb-1p-6-a-d-curve-277-v-5-ka/ |  | SCHNEIDER ELECTRIC | C60N UL1077 D | MESCO CORPORATION | B110540-E01-022 | [9 empty] | Enriched | BREAKER | CIRCUIT | TYPE | MINIATURE,TYPE TBC | CURRENT RATING | 16 A | VOLTAGE RATING | 400-415 VAC | FRAME RATING |  | INTERRUPT RATING | 2.25 KA | NUMBER OF POLES | 1 | OVERALL SIZE | WD 18 X DP 73 X HT 81 MM | TRIP SETTING | THERMAL-MAGNETIC,D CURVE | TERMINAL TYPE | TUNNEL | MOUNTING TYPE | CLIP-ON,DIN RAIL | HAZARD CLASS |  | CERTIFICATION/STANDARD | EN 60898,EN/IEC 60947-2 | ADDITIONAL FEATURES EN |  | ADDITIONAL FEATURES ES |  | ADDITIONAL FEATURES FR | [29 empty] | Production Completed
1474184 | STP-003 | Data Enrichment | NGB | NGB | ok | 2022-06-29 | 2022-07-07 |  | IsaKidd | CONNECTOR;PARKER HANIFIN 40982923 |  |  |  | https://www.parker.com/literature/Hydraulic%20Controls%20Europe/Manuals%20UK/D_FBobe%20&%20D_1FTobe_12-40%205715-644%20UK.pdf | https://www.radwell.com/Shop?source=GoogleShopping&IgnoreRedirect=true&ItemSingleId=37327952&utm_source=google&utm_medium=cpc&adpos=&scid=scplp37327952&sc_intid=37327952&gclid=CjwKCAjwiJqWBhBdEiwAtESPaH4BOvRxffwuNZyo8x3tswZHzQtoy6ehKWZHb_cVYChQ58dCXWyjtxoCOZ8QAvD_BwE | PARKER HANNIFIN | 40982923 | [11 empty] | Enriched | CABLE | COMMUNICATION | TYPE | PARAMETRIZING | IMPEDANCE |  | DIAMETER |  | CONDUCTOR SIZE |  | CORE STRANDS |  | NUMBER OF CONDUCTORS |  | CONDUCTOR MATERIAL |  | JACKET MATERIAL |  | INSULATION MATERIAL |  | LENGTH | 9 FT | VOLTAGE RATING |  | TEMPERATURE RATING |  | HAZARD CLASS |  | CERTIFICATION/STANDARD |  | ADDITIONAL FEATURES EN |  | ADDITIONAL FEATURES ES |  | ADDITIONAL FEATURES FR | [25 empty] | Production Completed
1339948 | STP-003 | Data Enrichment | NGB | NGB | ok | 2022-06-29 | 2022-07-07 |  | IsaKidd | Conveyor Chain Attachment | RF05075 | B110540-H37005-044 | CONVEYOR CHAIN ATTACHMENT,MESCO,B110540-H37005-044 | http://tsubaki.ca/pdf/library/TSUBAKI%20LARGE%20PITCH%20ROLLER%20CONVEYOR%20CHAIN.pdf |  | MESCO CORPORATION | RF05075 |  | B110540-H37005-044 | [10 empty] | CHAIN | CONVEYOR | TYPE | ATTACHMENT | LOAD RATING |  | PITCH | 75 MM | CHAIN WIDTH |  | CHAIN LENGTH | 68.6 M | MATERIAL |  | MATERIAL SPECIFICATION |  | THICKNESS |  | PIN LENGTH |  | TENSILE STRENGTH | 68.6 KN | HAZARD CLASS |  | CERTIFICATION/STANDARD |  | ADDITIONAL FEATURES EN |  | ADDITIONAL FEATURES ES |  | ADDITIONAL FEATURES FR | [29 empty] | Production Completed
1345123 | STP-003 | Data Enrichment | NGB | NGB | ok | 2022-06-29 | 2022-07-07 | Series Based | IsaSmelt | Drain Valve AV571 | DRAIN VALVE AV550 | E50000012535 |  | https://www.avemar.cz/UserFiles/katalogove_listy/Zdvojeny%20odkalovaci%20ventil_AV56x_57x_D-09-D-16360-EN-1[1].pdf |  | IGEMA | AV571 |  | E50000012535 |  | AV550 | [7 empty] | Enriched | VALVE | DRAIN | TYPE |  | NOMINAL SIZE | 1/2 IN | END CONNECTION | BSPP X WELDING END | CONFIGURATION |  | BODY MATERIAL | CARBON STEEL | TRIM |  | SOFTGOODS |  | HAZARD CLASS |  | CERTIFICATION/STANDARD |  | ADDITIONAL FEATURES EN | LENGTH:260-265 MM | ADDITIONAL FEATURES ES |  | ADDITIONAL FEATURES FR | [35 empty] | Production Completed
1347051 | STP-003 | Data Enrichment | NGB | NGB | ok | 2022-06-29 | 2022-07-07 |  | IsaKidd | Elbow Nipple R1/2xGA3/8 | R 1/2 X R 3/8 | B111030-H05001-031 | ELBOW NIPPLE R1/2XGA3/8,MESCO,B111030-H05001-031 | URL Not Found |  | MESCO CORPORATION | B111030-H05001-031 | [11 empty] | Cleansed | ELBOW | PIPE REDUCER | TYPE |  | ANGLE |  | NOMINAL SIZE 1 | 1/2 IN | NOMINAL SIZE 2 | 3/8 IN | END CONNECTION 1 | BSPT | END CONNECTION 2 | BSPT | PRESSURE RATING |  | MATERIAL |  | MATERIAL SPECIFICATION |  | COATING/FINISH |  | SCHEDULE/WALL THICKNESS |  | HAZARD CLASS |  | CERTIFICATION/STANDARD |  | ADDITIONAL FEATURES EN |  | ADDITIONAL FEATURES ES |  | ADDITIONAL FEATURES FR | [27 empty] | Production Completed
1337976 | STP-003 | Data Enrichment | NGB | NGB | ok | 2022-06-29 | 2022-07-07 | Suitable NM Not Found | IsaSmelt | Fitting Rod Lock Unit | METAL ONE-TOUCH, STRAIGHT 10MMX1/2 |  |  | URL Not Found | [75 empty] | Production Completed
1344056 | STP-003 | Data Enrichment | NGB | NGB | ok | 2022-06-29 | 2022-07-07 |  | IsaKidd | Fuse | FUSE | RT28-32, 4A | FUSE,MESCO,RT28-32, 4A | https://5.imimg.com/data5/SELLER/Doc/2020/9/LO/ZO/RI/17761003/chint-rt28-fuse-disconnector.pdf |  | CHINT | RT28-32-4A | MESCO CORPORATION | [10 empty] | Enriched | FUSE | No Modifier | TYPE |  | CURRENT RATING | 32 A | VOLTAGE RATING | 380 VAC/500V | SIZE | LG 83 X WD 18 X HT 77 MM | MATERIAL |  | HAZARD CLASS |  | CERTIFICATION/STANDARD | IEC 60269,CE | ADDITIONAL FEATURES EN | FUSE BODY CURRENT:4 A,POLE:1 | ADDITIONAL FEATURES ES |  | ADDITIONAL FEATURES FR | [39 empty] | Production Completed
1344067 | STP-003 | Data Enrichment | NGB | NGB | ok | 2022-06-29 | 2022-07-07 |  | IsaKidd | Fuse | AFA30X-3 | B110000-99-023 | FUSE,MESCO,B110000-99-023 | https://www.monotaro.sg/p/08513897.html | https://us.misumi-ec.com/vona2/detail/222005030149/?HissuCode=AFA30X | FUJI ELECTRIC | AFA30X-3 | MESCO CORPORATION | B110000-99-023 | [9 empty] | Enriched | BASE | FUSE | TYPE |  | FUSE TYPE | PLUG | CURRENT RATING | 30 A | VOLTAGE RATING | 600 VAC/VDC | NUMBER OF FUSES |  | TERMINAL TYPE | R14-5 CRIMP | MATERIAL |  | WIRE SIZE |  | MOUNTING TYPE | DIN RAIL | SIZE |  | HAZARD CLASS |  | CERTIFICATION/STANDARD |  | ADDITIONAL FEATURES EN | BREAKING CURRENT:100 KA | ADDITIONAL FEATURES ES |  | ADDITIONAL FEATURES FR | [29 empty] | Production Completed
1344068 | STP-003 | Data Enrichment | NGB | NGB | ok | 2022-06-29 | 2022-07-07 |  | IsaKidd | Fuse | P430H + 4S-INCO | B111030-99-033 | FUSE,MESCO,B111030-99-033 | https://www.galco.com/buy/Daito/P430H | https://www.bdent.com/p430h-daito-plug-in-fuse.html | DAITO | P430H + 4S-INCO | MESCO CORPORATION | B111030-99-033 | [9 empty] | Enriched | FUSE | No Modifier | TYPE | PLUG-IN | CURRENT RATING | 3:00 | VOLTAGE RATING | 250 V AC/DC | SIZE | LG 32 X WD 10 X DP 35 MM | MATERIAL |  | HAZARD CLASS |  | CERTIFICATION/STANDARD | UR,CSA,TUV,PSE | ADDITIONAL FEATURES EN | INTERRUPT RATING:1.5 KA AT 250V,SERIES:P4H,W/4S-INCO FUSE BASE | ADDITIONAL FEATURES ES |  | ADDITIONAL FEATURES FR | [39 empty] | Production Completed
1345436 | STP-003 | Data Enrichment | NGB | NGB | ok | 2022-06-29 | 2022-07-07 | NM Updated Based on Web Source | IsaKidd | Gauge Isolator Valve | S 25 A30-1X/420J3 | B170250-H04001-014 | GAUGE ISOLATOR VALVE,MESCO,B170250-H04001-014 | https://www.hydrotech.com/shop/product/855940-s25a30-1x-420j3 | https://www.kc-co.com/spare-part/bosch-rexroth/s-25-a30-1x420j3/ | BOSCH REXROTH | S25A30-1X/420J3 | MESCO CORPORATION | B170250-H04001-014 | [9 empty] | Enriched | VALVE | CHECK | TYPE | GAUGE ISOLATOR,CORROSION RESISTANCE | NOMINAL SIZE | SIZE 25 | END CONNECTION |  | END TO END DISTANCE |  | CONFIGURATION |  | BODY MATERIAL |  | PRESSURE CLASS/RATING | 420 BAR | DESIGN PRESSURE |  | TEMPERATURE RATING | -30 TO 80 DEG C | TRIM |  | SOFTGOODS |  | HAZARD CLASS |  | CERTIFICATION/STANDARD |  | ADDITIONAL FEATURES EN | CRACKING PRESSURE:3 BAR,SERIES:1X | ADDITIONAL FEATURES ES |  | ADDITIONAL FEATURES FR | [27 empty] | Production Completed
1346685 | STP-003 | Data Enrichment | NGB | NGB | ok | 2022-06-29 | 2022-07-07 |  | IsaMill | Gear Pump OLS | \"PART CODE: F000510610000\nDESCRIPTION: BOMBA HIDR ENGR AZPF-11-016RARXXMBS0356\" | F000510610000 |  | https://www.hydrotech.com/shop/product/623091-azpf-11-011rarxxmb-s0356 |  | BOSCH REXROTH | AZPF-11-016RARXXMBS0356 |  | F000510610000 | [9 empty] | Cleansed | PUMP | GEAR | TYPE |  | HEAD RANGE |  | POWER RATING |  | FLOW RATING |  | INLET SIZE |  | OUTLET SIZE |  | PRESSURE RATING |  | SPEED RATING |  | DRIVE DETAILS |  | ELECTRICAL RATING |  | GEAR MATERIAL |  | SHAFT MATERIAL |  | CASE MATERIAL |  | SHAFT SIZE |  | TEMPERATURE RATING |  | HAZARD CLASS |  | CERTIFICATION/STANDARD |  | ADDITIONAL FEATURES EN | BOMBA HIDR ENGR | ADDITIONAL FEATURES ES |  | ADDITIONAL FEATURES FR | [19 empty] | Production Completed
1346688 | STP-003 | Data Enrichment | NGB | NGB | ok | 2022-06-29 | 2022-07-07 |  | IsaMill | Gearbox Oil Pump and Motor | PUMP SF 6/180 WITHOUT ELECTRIC MOTOR | 000-000-826-984 |  | https://www.im-tek.com/steimel-sf6-180-gear-pump | https://www.ontrium.com/en/usa/brands/steimel/type-sf-6-180-rd-vlfm-pn-000-000-826-984 | STEIMEL | SF6/180 |  | 000-000-826-984 | [9 empty] | Enriched | PUMP | GEAR | TYPE | OIL | HEAD RANGE |  | POWER RATING |  | FLOW RATING |  | INLET SIZE |  | OUTLET SIZE |  | PRESSURE RATING | -0.4 - 10 BAR INLET,UP TO 25 BAR DIFFERENTIAL PRESSURE | SPEED RATING |  | DRIVE DETAILS |  | ELECTRICAL RATING |  | GEAR MATERIAL |  | SHAFT MATERIAL |  | CASE MATERIAL |  | SHAFT SIZE |  | TEMPERATURE RATING |  | HAZARD CLASS |  | CERTIFICATION/STANDARD |  | ADDITIONAL FEATURES EN | W/O ELECTRIC MOTOR | ADDITIONAL FEATURES ES |  | ADDITIONAL FEATURES FR | [19 empty] | Production Completed
1346654 | STP-003 | Data Enrichment | NGB | NGB | ok | 2022-06-29 | 2022-07-07 |  | IsaKidd | Heavy Duty Slurry Pump Assembly (suits L | UFS-65 (NOT INCLUDING MOTOR AND COUPLING, BASE, COUPLING GUARD, BOLT AND FLANGE) | UFS-65 (NOT INCLUDING MOTOR & COUPLING, | HEAVY DUTY SLURRY PUMP ASSEMBLY (SUITS L,MESCO,UFS-65 (NOT INCLUDING MOTOR & COUPLING, | URL Not Found |  | MESCO CORPORATION | UFS-65 | [11 empty] | Cleansed | PUMP | No Modifier | TYPE | HEAVY DUY SLURRY | HEAD RANGE |  | FLOW RATING |  | INLET SIZE |  | OUTLET SIZE |  | DISCHARGE PRESSURE |  | SUCTION PRESSURE |  | DRIVE DETAILS |  | CASE MATERIAL |  | TEMPERATURE RATING |  | HAZARD CLASS |  | CERTIFICATION/STANDARD |  | ADDITIONAL FEATURES EN | ASSEMBLY | ADDITIONAL FEATURES ES |  | ADDITIONAL FEATURES FR | [29 empty] | Production Completed
1345183 | STP-003 | Data Enrichment | NGB | NGB | ok | 2022-06-29 | 2022-07-07 | NM Conflict BW Material Description & Purchasing Text, Proccessed Based on Material Description | IsaMill | Hyd Pres Lim Valve DBDS10G18/25 | \"1 NPT IG CL4LTBNI025\n1.4404\" | 448093 |  | https://dc-us.resource.bosch.com/media/us/products_13/product_groups_1/industrial_hydraulics_5/pdfs_4/re25402.pdf |  | BOSCH REXROTH | DBDS10G18/25 |  | 448093 | [9 empty] | Enriched | VALVE | RELIEF | TYPE | PRESSURE LIMITING,TYPE DBD | NOMINAL SIZE | 1/2 IN | END CONNECTION | THREADED | CONFIGURATION |  | SET PRESSURE | 25 BAR | PRESSURE CLASS/RATING | 630 BAR | BODY MATERIAL |  | DESIGN PRESSURE |  | TEMPERATURE RATING | -30 TO 80 DEG C | OPERATED | DIRECT | TRIM |  | SOFTGOODS | NBR SEAL | HAZARD CLASS |  | CERTIFICATION/STANDARD | CE | ADDITIONAL FEATURES EN | FLOW RATING:330 LPM,ADJUSTMENT TYPE:BUSHING WITH HEXAGON AND PROTECTIVE CAP | ADDITIONAL FEATURES ES |  | ADDITIONAL FEATURES FR | [25 empty] | Production Completed
1346651 | STP-003 | Data Enrichment | NGB | NGB | ok | 2022-06-29 | 2022-07-07 | Partial Match | IsaKidd | Hydraulic Gear Pump | PISTON PUMP | A1006 A10VSO140DFR1/31R | HYDRAULIC GEAR PUMP,MESCO,A1006 A10VSO140DFR1/31R | https://www.boschrexroth.com/documents/12605/25209043/re92711_2021-05-17.pdf/87871801-d04c-bfb9-2111-ff5772eef06b |  | MESCO CORPORATION | A1006 A10VSO140DFR1/31R | [11 empty] | Cleansed | PUMP | No Modifier | TYPE | AXIAL,VARIABLE,STANDARD | HEAD RANGE |  | FLOW RATING |  | INLET SIZE |  | OUTLET SIZE |  | DISCHARGE PRESSURE |  | SUCTION PRESSURE |  | DRIVE DETAILS |  | CASE MATERIAL |  | TEMPERATURE RATING |  | HAZARD CLASS |  | CERTIFICATION/STANDARD |  | ADDITIONAL FEATURES EN | OPERATING MODE:OPEN CIRCUIT,X-T PLUGGED, WITH FLUSHING FUNCTION,SERIES:31,ROTATION:CLOCKWISE,NOMINAL PRESSURE:280 BAR,MAXIMUM PRESSURE:350 BAR | ADDITIONAL FEATURES ES |  | ADDITIONAL FEATURES FR | [29 empty] | Production Completed
1346678 | STP-003 | Data Enrichment | NGB | NGB | ok | 2022-06-29 | 2022-07-07 |  | IsaKidd | Hydraulic Piston Pump | UHS-65, 021 | B110540-H40001-015 | HYDRAULIC PISTON PUMP,MESCO,B110540-H40001-015 | URL Not Found |  | MESCO CORPORATION | UHS-65, 021 |  | B110540-H40001-015 | [9 empty] | Cleansed | PUMP | No Modifier | TYPE | HYDRAULIC PISTON | HEAD RANGE |  | FLOW RATING |  | INLET SIZE |  | OUTLET SIZE |  | DISCHARGE PRESSURE |  | SUCTION PRESSURE |  | DRIVE DETAILS |  | CASE MATERIAL |  | TEMPERATURE RATING |  | HAZARD CLASS |  | CERTIFICATION/STANDARD |  | ADDITIONAL FEATURES EN |  | ADDITIONAL FEATURES ES |  | ADDITIONAL FEATURES FR | [29 empty] | Production Completed
1343180 | STP-003 | Data Enrichment | NGB | NGB | ok | 2022-06-29 | 2022-07-07 | Suitable NM Not Found | IsaKidd | Hydraulic Power Unit, 100 litre | TBSM-1 I-50VA | B170860-99-022 | HYDRAULIC POWER UNIT, 100 LITRE,MESCO,B170860-99-022 | URL Not Found |  | MESCO CORPORATION | B170860-99-022 | [72 empty] | Production Completed
1332690 | STP-003 | Data Enrichment | NGB | NGB | ok | 2022-06-29 | 2022-07-07 |  | IsaMill | IsaCharger Butterfly Valve - 40mm | ISACHARGER BUTTERFLY VALVE - 40MM | 2064370 / 2035864 |  | URL Not Found |  |  | 2064370 |  | 2035864 | [9 empty] | Cleansed | VALVE | BUTTERFLY | TYPE |  | NOMINAL SIZE | 40 MM | END CONNECTION |  | CONFIGURATION |  | END TO END DISTANCE |  | BODY MATERIAL |  | PRESSURE CLASS/RATING |  | DESIGN PRESSURE |  | TEMPERATURE RATING |  | OPERATED |  | TRIM |  | SOFTGOODS |  | HAZARD CLASS |  | CERTIFICATION/STANDARD |  | ADDITIONAL FEATURES EN | TECHNOLOGY:ISACHARGER | ADDITIONAL FEATURES ES |  | ADDITIONAL FEATURES FR | [25 empty] | Production Completed
1332691 | STP-003 | Data Enrichment | NGB | NGB | ok | 2022-06-29 | 2022-07-07 |  | IsaMill | IsaCharger Butterfly Valve - 50mm | TYCO PART NUMBER 2029567 / 2045094 50MM GRW D12E M3 K BO C/W F401 BB GAL HANDLE | PM900-XT-0-452-6-0211 ITEM 25 |  | URL Not Found |  | TYCO | 2029567 |  | 2045094 |  | PM900-XT-0-452-6-0211 ITEM 25 | [7 empty] | Cleansed | VALVE | BUTTERFLY | TYPE |  | NOMINAL SIZE |  | END CONNECTION |  | CONFIGURATION |  | END TO END DISTANCE |  | BODY MATERIAL |  | PRESSURE CLASS/RATING |  | DESIGN PRESSURE |  | TEMPERATURE RATING |  | OPERATED |  | TRIM |  | SOFTGOODS |  | HAZARD CLASS |  | CERTIFICATION/STANDARD |  | ADDITIONAL FEATURES EN | TECHNOLOGY:ISACHARGER | ADDITIONAL FEATURES ES |  | ADDITIONAL FEATURES FR | [25 empty] | Production Completed
1332693 | STP-003 | Data Enrichment | NGB | NGB | ok | 2022-06-29 | 2022-07-07 |  | IsaMill | IsaCharger Check Valve - 65mm | 65MM WAFER STYLE CHECK VALVE, SUIT ANSI 150# FLANGES, S/STEEL BODY, S/STEEL DISC STEM WITH EPDM SEATVLV CHK F86 205 065 MULTI | PM900-XT-0-452-6-0211 ITEM 17 |  | URL Not Found |  |  | PM900-XT-0-452-6-0211 ITEM 17 | [11 empty] | Cleansed | VALVE | CHECK | TYPE | WAFER | NOMINAL SIZE | 65 MM | END CONNECTION |  | END TO END DISTANCE |  | CONFIGURATION |  | BODY MATERIAL | STAINLESS STEEL | PRESSURE CLASS/RATING |  | DESIGN PRESSURE |  | TEMPERATURE RATING |  | TRIM |  | SOFTGOODS |  | HAZARD CLASS |  | CERTIFICATION/STANDARD |  | ADDITIONAL FEATURES EN | TECHNOLOGY:ISACHARGER,F/ANSI 150# FLANGES,STAINLESS STEEL DISC STEM WITH EPDM SEATVLV CHK F86 205 065 MULTI | ADDITIONAL FEATURES ES |  | ADDITIONAL FEATURES FR | [27 empty] | Production Completed
1332728 | STP-003 | Data Enrichment | NGB | NGB | ok | 2022-06-29 | 2022-07-07 |  | IsaMill | IsaCharger Valve Body (280NB) (Casting O | ISACHARGER VALVE BODY (280NB) (CASTING ONLY) | G10078 |  | URL Not Found |  |  | G10078 | [11 empty] | Cleansed | BODY | VALVE | VALVE STYLE | 280 NB | VALVE SIZE |  | CONNECTION TYPE |  | MATERIAL |  | MATERIAL SPECIFICATION |  | PRESSURE RATING |  | HAZARD CLASS |  | CERTIFICATION/STANDARD |  | ADDITIONAL FEATURES EN | TECHNOLOGY:ISACHARGER,CASTING ONLY | ADDITIONAL FEATURES ES |  | ADDITIONAL FEATURES FR | [37 empty] | Production Completed
1336992 | STP-003 | Data Enrichment | NGB | NGB | ok | 2022-06-29 | 2022-07-07 | Suitable NM Not Found | Jameson Cell | Jameson Cell L500 Pilot Plant Rig #10 Re | JAMESON CELL L-500 TEST RIG |  |  | URL Not Found | [75 empty] | Production Completed
1337522 | STP-003 | Data Enrichment | NGB | NGB | ok | 2022-06-29 | 2022-07-07 | Suitable NM Not Found | IsaSmelt | Launder Middle Section MK3 | LAUNDER HEAD SECTION LINING NOT INCL | S10277 |  | URL Not Found |  |  | S10277 | [72 empty] | Production Completed
1337523 | STP-003 | Data Enrichment | NGB | NGB | ok | 2022-06-29 | 2022-07-07 | Suitable NM Not Found | IsaSmelt | Launder Second Section (Bend) Lining Not | LAUNDER MIDDLE SECTION MK3 | 3144898-1 |  | URL Not Found |  |  | 3144898-1 | [72 empty] | Production Completed
1346712 | STP-003 | Data Enrichment | NGB | NGB | ok | 2022-06-29 | 2022-07-07 | NM Updated Based on Web Source | IsaKidd | Lobe Pump | LOBE PUMP | PVV4-1X/113RA15DMC | LOBE PUMP,MESCO,PVV4-1X/113RA15DMC | https://www.cmafh.com/details.aspx?itemid=PVV4-1X/113RA15DMC | https://www.cmafh.com/WebsiteCatalog/Data%20Sheets/BRH%20PVV%20PVQ/Rexroth%20PVV%20PVQ%20Fixed%20Volume%20Vane%20Pumps%20re10335_2005-10.pdf | BOSCH REXROTH | PVV4-1X/113RA15DMC | [11 empty] | Enriched | PUMP | VANE | TYPE | FIXED DISPLACEMENT,NDUSTRIAL,TYPE PVV | FLOW RATING |  | INLET SIZE |  | OUTLET SIZE |  | SUCTION PRESSURE |  | DISCHARGE PRESSURE |  | SPEED RATING |  | HOUSING MATERIAL |  | VANE MATERIAL |  | DRIVE DETAILS |  | ELECTRICAL RATING |  | MOUNTING TYPE | FLANGE | TEMPERATURE RATING | -10 TO 70 DEG C | HAZARD CLASS |  | CERTIFICATION/STANDARD |  | ADDITIONAL FEATURES EN | ROTATION:CLOCKWISE,SHAFT END:STANDARD CYLINDRICAL DRIVE SHAFT,CONNECTION:SAE,UNC FIXING SCREW,FLANGE CONNECTION:TOP,SEAL:NBR,FLANGE VERSION:127-2,SERIES:1X | ADDITIONAL FEATURES ES |  | ADDITIONAL FEATURES FR | [23 empty] | Production Completed
1347025 | STP-003 | Data Enrichment | NGB | NGB | ok | 2022-06-29 | 2022-07-07 | Suitable NM Not Found | IsaSmelt | Mill Feed Duty Pump Discharge Line Expan | DN20 ELBOW, (3/4\" NPT) SS316 |  |  | URL Not Found | [75 empty] | Production Completed
1334980 | STP-003 | Data Enrichment | NGB | NGB | ok | 2022-06-29 | 2022-07-07 |  | IsaKidd | Miter Gear Box | ED6M 1-LR-0-Y | B110540-H21001-072 | MITER GEAR BOX,MESCO,B110540-H21001-072 | https://tt-net.tsubakimoto.co.jp/tecs/pdct/gen/pdct_Dtl_ED.asp?kata=ED6M-1-LR-O-Y | https://www.monotaro.sg/p/46901477.html | TSUBAKI | ED6M-1-LR-O-Y | MESCO CORPORATION | B110540-H21001-072 | [9 empty] | Enriched | GEARBOX | No Modifier | TYPE | MITER | GEAR RATIO | 1:1 | POWER RATING |  | INPUT SPEED RATING |  | OUTPUT SPEED RATING |  | SHAFT DIAMETER |  | MOUNTING TYPE |  | HOUSING MATERIAL |  | SHAFT MATERIAL |  | SEAL TYPE |  | SEAL MATERIAL |  | HAZARD CLASS |  | CERTIFICATION/STANDARD |  | ADDITIONAL FEATURES EN | ALLOWABLE SHAFT TORQUE:152 NM,SHANK DIAMETER:25 MM | ADDITIONAL FEATURES ES |  | ADDITIONAL FEATURES FR | [27 empty] | Production Completed
1335655 | STP-003 | Data Enrichment | NGB | NGB | ok | 2022-06-29 | 2022-07-07 | Suitable NM Not Found | IsaSmelt | Nest 6254784B | BODY, PART 1, WHB-DSM-I 1 1-MTB00IB | WHB-DSM-111-MTB001B-PART 1 |  | URL Not Found |  |  | WHB-DSM-111-MTB001B-PART 1 | [72 empty] | Production Completed
1346683 | STP-003 | Data Enrichment | NGB | NGB | ok | 2022-06-29 | 2022-07-07 | NM Updated Based on Web Source | IsaKidd | Oil Hydraulic Pump | R902452101 | 1183248 | OIL HYDRAULIC PUMP,MESCO,1183248 | https://rexroth-parts.com/en/variable-displacement/a-a10v-o100-dfr1-31r-vpc12n00m |  | BOSCH REXROTH | R902452101 | BOSCH REXROTH | A A10V O100 DFR1/31R-VPC12N00M | MESCO CORPORATION | 1183248 | [7 empty] | Enriched | PUMP | No Modifier | TYPE | VARIABLE DISPLACEMENT,AXIAL PISTON,SWASHPLATE | HEAD RANGE |  | FLOW RATING |  | INLET SIZE |  | OUTLET SIZE |  | DISCHARGE PRESSURE |  | SUCTION PRESSURE |  | DRIVE DETAILS |  | CASE MATERIAL |  | TEMPERATURE RATING |  | HAZARD CLASS |  | CERTIFICATION/STANDARD |  | ADDITIONAL FEATURES EN | OPERATING MODE:OPEN CIRCUIT,SERIES:31,ROTATION:CLOCKWISE,SEAL MATERIAL:FKM,X-T PLUGGED WITH FLUSHING FUNCTION | ADDITIONAL FEATURES ES |  | ADDITIONAL FEATURES FR | [29 empty] | Production Completed
1346670 | STP-003 | Data Enrichment | NGB | NGB | ok | 2022-06-29 | 2022-07-07 | NM Conflict BW Material Description & Purchasing Text, Proccessed Based on Material Description | IsaKidd | Oil Pump (Mechanical) | STEAM-JET PUMP | ASWM-HSW001-50 | OIL PUMP (MECHANICAL),MESCO,ASWM-HSW001-50 | URL Not Found |  | MESCO CORPORATION | ASWM-HSW001-50 | [11 empty] | Enriched | PUMP | No Modifier | TYPE | OIL,MECHANICAL | HEAD RANGE |  | FLOW RATING |  | INLET SIZE |  | OUTLET SIZE |  | DISCHARGE PRESSURE |  | SUCTION PRESSURE |  | DRIVE DETAILS |  | CASE MATERIAL |  | TEMPERATURE RATING |  | HAZARD CLASS |  | CERTIFICATION/STANDARD |  | ADDITIONAL FEATURES EN |  | ADDITIONAL FEATURES ES |  | ADDITIONAL FEATURES FR | [29 empty] | Production Completed
1346701 | STP-003 | Data Enrichment | NGB | NGB | ok | 2022-06-29 | 2022-07-07 |  | IsaMill | Oil Pump Gear | KSW-V GR.3 G1 W 5959 ST-FLUEG | FFA:000000389292 |  | https://mall.industry.siemens.com/mall/en/se/Catalog/Product/?mlfb=FFA%3A000000389292 | https://www.automation-berlin.com/en/siemens-FFA:000000389292.html | SIEMENS | KSW-V GR.3 G1 W 5959 ST-FLUEG |  | FFA:000000389292 | [9 empty] | Cleansed | PUMP | No Modifier | TYPE | OIL | HEAD RANGE |  | FLOW RATING |  | INLET SIZE |  | OUTLET SIZE |  | DISCHARGE PRESSURE |  | SUCTION PRESSURE |  | DRIVE DETAILS |  | CASE MATERIAL |  | TEMPERATURE RATING |  | HAZARD CLASS |  | CERTIFICATION/STANDARD |  | ADDITIONAL FEATURES EN | GEAR | ADDITIONAL FEATURES ES |  | ADDITIONAL FEATURES FR | [29 empty] | Production Completed
1344618 | STP-003 | Data Enrichment | NGB | NGB | ok | 2022-06-29 | 2022-07-07 |  | IsaMill | On Button,9001KR1UH5 | MOTOR - SERIAL NUMBER 14181958 - LIQUID STARTER 3000 KW SERIES 17W9323 | ELE.MON-SNTLIQ4O.03 |  | https://www.se.com/in/en/product/9001KR1UH5/push-button-600vac-10a-30mm-tk/ | https://www.mouser.in/ProductDetail/Schneider-Electric/9001KR1UH5?qs=R106qaAA0LoSy9vJ0OmNDg%3D%3D | SCHNEIDER ELECTRIC | 9001KR1UH5 |  | ELE.MON-SNTLIQ4O.03 | [5 empty] | LIQUID STARTER 3000 KW |  | 17W9323 | 14181958 | Enriched | SWITCH | PUSHBUTTON | TYPE | NON-ILLUMINATED | VOLTAGE RATING | 600 VAC/VDC | CURRENT RATING | 3:00 | NUMBER OF POSITIONS |  | CONTACT CONFIGURATION | 1 NO | ACTION | SPST | MOUNTING TYPE | PANEL | TEMPERATURE RATING | -25 TO 70 DEG C AMBIENT | INSULATION RESISTANCE |  | POWER RATING |  | MATERIAL | CHROMIUM PLATED BEZEL METAL,SILVER ALLOY CONTACT | COLOUR |  | SIZE | LG 48 X WD 54 X HT 45 MM | HAZARD CLASS |  | CERTIFICATION/STANDARD | UL 508,JIS C 4520,CSA C22.2 NO 14,EN/IEC 60947-5-1,EN/IEC 60947-5-4,JIS C 852,EN/IEC 60947-1 | ADDITIONAL FEATURES EN | OPERATOR:SPRING RETURN,MOUNTING DIAMETER:30 MM | ADDITIONAL FEATURES ES |  | ADDITIONAL FEATURES FR | [23 empty] | Production Completed
1346650 | STP-003 | Data Enrichment | NGB | NGB | ok | 2022-06-29 | 2022-07-07 |  | IsaKidd | Piston Pump | REXROTH AB22-31/065-16NM | B170920-H04001-28 | PISTON PUMP,MESCO,B170920-H04001-28 | https://rodavigo.net/es/p/junta-flexible-ab22-31065-16nm-ref-bosch-rexroth-r900002057/573R90002057 |  | BOSCH REXROTH | AB22-31/065-16NM | MESCO CORPORATION | B170920-H04001-28 | [9 empty] | Cleansed | PUMP | No Modifier | TYPE | PISTON | HEAD RANGE |  | FLOW RATING |  | INLET SIZE |  | OUTLET SIZE |  | DISCHARGE PRESSURE |  | SUCTION PRESSURE |  | DRIVE DETAILS |  | CASE MATERIAL |  | TEMPERATURE RATING |  | HAZARD CLASS |  | CERTIFICATION/STANDARD |  | ADDITIONAL FEATURES EN |  | ADDITIONAL FEATURES ES |  | ADDITIONAL FEATURES FR | [29 empty] | Production Completed
1346713 | STP-003 | Data Enrichment | NGB | NGB | ok | 2022-06-29 | 2022-07-07 | NM Updated Based on Web Source | IsaKidd | Piston Pump | LOBE PUMP | PVV2-1X/068RA15DMB | PISTON PUMP,MESCO,PVV2-1X/068RA15DMB | https://store.boschrexroth.com/ccrz__ProductDetails?cclcl=en_BG&seoid=VANE-PUMP_R900935466&sku=R900935466&refURL=http%3A%2F%2Fstore.boschrexroth.com%2Fapex%2Fccrz__ProductDetails | https://www.cmafh.com/images/Master%20PDFs/BRH%20PUMPS/PVV%20Fixed%20Displacement%20Vane%20Pump%20re10335.pdf | BOSCH REXROTH | PVV2-1X/068RA15DMB | MESCO CORPORATION | [10 empty] | Enriched | PUMP | VANE | TYPE | FIXED DISPLACEMENT,INDUSTRIAL | FLOW RATING | 122.4 LPM | INLET SIZE |  | OUTLET SIZE |  | SUCTION PRESSURE |  | DISCHARGE PRESSURE |  | SPEED RATING | 600-1800 RPM | HOUSING MATERIAL |  | VANE MATERIAL |  | DRIVE DETAILS |  | ELECTRICAL RATING |  | MOUNTING TYPE | FLANGE | TEMPERATURE RATING | -10 TO 70 DEG C | HAZARD CLASS |  | CERTIFICATION/STANDARD |  | ADDITIONAL FEATURES EN | SEAL MATERIAL:NBR,SERIES:1X,OPERATING PRESSURE:210 BAR,ROTATION:CLOCKWISE,SHAFT END:CYLINDRICAL DRIVE SHAFT,CONNECTION:SAE,FLANGE:101-2,FLANGE POSITION:TOP | ADDITIONAL FEATURES ES |  | ADDITIONAL FEATURES FR | [23 empty] | Production Completed
1346714 | STP-003 | Data Enrichment | NGB | NGB | ok | 2022-06-29 | 2022-07-07 |  | IsaKidd | Piston Pump | PISTON PUMP | LA10VSO140DFR1/31R-VPB12N00 | PISTON PUMP,MESCO,LA10VSO140DFR1/31R-VPB12N00 | https://www.hydraulic-components.net/rexroth-a10vso-140-dfr1-31r-vpb12n00 | https://www.hydraulic-components.net/index.php?route=module/mmos_attachmanager/getfile&product_attach_file_id=793 | BOSCH REXROTH | LA10VSO140DFR1/31R-VPB12N00 | MESCO CORPORATION | [10 empty] | Enriched | PUMP | No Modifier | TYPE | PISTON VARIABLE,SWASHPLATE | HEAD RANGE |  | FLOW RATING |  | INLET SIZE |  | OUTLET SIZE |  | DISCHARGE PRESSURE |  | SUCTION PRESSURE |  | DRIVE DETAILS |  | CASE MATERIAL |  | TEMPERATURE RATING |  | HAZARD CLASS | -20 TO 115 DEG C | CERTIFICATION/STANDARD |  | ADDITIONAL FEATURES EN | MOUNTING TYPE:4 BOLT SAE,KEYED SHAFT:45 MM,OPERATING MODE:OPEN CIRCUIT,DISPLACEMENT:140 CC/REV,SERIES:31,ROTATION:CLOCKWISE,SEALING MATERIAL:FKM,X-T PLUGGED WITH FLUSHING FUNCTION,PARALLEL KEYED SHAFT,NOMINAL PRESSURE:280 BAR,MAXIMUM PRESSURE:350 BAR,CONNECTION:SAE | ADDITIONAL FEATURES ES |  | ADDITIONAL FEATURES FR | [29 empty] | Production Completed
1346554 | STP-003 | Data Enrichment | NGB | NGB | ok | 2022-06-29 | 2022-07-07 |  | IsaKidd | Piston Pump Variable | MDL,:ID 80X50-160, 8GP0334 | MDL,:ID 80X50-160, 8GP0334 | PISTON PUMP VARIABLE,MESCO,MDL,:ID 80X50-160, 8GP0334 | URL Not Found |  | MESCO CORPORATION | 80X50-160 |  | 8GP0334 | [9 empty] | Cleansed | PUMP | No Modifier | TYPE | PISTON VARIABLE | HEAD RANGE |  | FLOW RATING |  | INLET SIZE |  | OUTLET SIZE |  | DISCHARGE PRESSURE |  | SUCTION PRESSURE |  | DRIVE DETAILS |  | CASE MATERIAL |  | TEMPERATURE RATING |  | HAZARD CLASS |  | CERTIFICATION/STANDARD |  | ADDITIONAL FEATURES EN |  | ADDITIONAL FEATURES ES |  | ADDITIONAL FEATURES FR | [29 empty] | Production Completed
1345446 | STP-003 | Data Enrichment | NGB | NGB | ok | 2022-06-29 | 2022-07-07 |  | IsaKidd | Pneumatic Valve | VSF4200-5FZ | B070880-HPQ001-002 | PNEUMATIC VALVE,MESCO,B070880-HPQ001-002 | https://www.alliedelec.com/product/smc-corporation/vfs4200-5fz/70610615/ | https://www.motionindustries.com/products/sku/02008844?gclid=Cj0KCQjw5ZSWBhCVARIsALERCvy2rwt0C3tvfOZXIJukdVjt0lUrHGTq5zpbBGLWAxajLSmCxXwdEQIaAsoZEALw_wcB | SMC CORPORATION | VFS4200-5FZ | MESCO CORPORATION | B070880-HPQ001-002 | [9 empty] | Enriched | VALVE | SOLENOID | TYPE | PILOT ACTUATION,INTERNAL AIR,PNEUMATIC | NOMINAL SIZE |  | END CONNECTION | NPT | CONFIGURATION | 2-POSITION | ORIFICE SIZE |  | ELECTRICAL RATING | 24 VDC | FLOW RATING | 25.4 CFM | PRESSURE CLASS/RATING | 0.1 - 1 MPA | BODY MATERIAL | ALUMINUM | DESIGN PRESSURE |  | TEMPERATURE RATING |  | ENCLOSURE |  | HAZARD CLASS |  | CERTIFICATION/STANDARD | ISO VG32,JIS B 8375-1981,JIS B 8375,JIS C 0920,JIS C 4003 | ADDITIONAL FEATURES EN | SERIES:VFS4000,SOLENOID ELECTRICAL ENTRY:PLUG-IN CONDUIT TERMINAL | ADDITIONAL FEATURES ES |  | ADDITIONAL FEATURES FR | [25 empty] | Production Completed
1345451 | STP-003 | Data Enrichment | NGB | NGB | ok | 2022-06-29 | 2022-07-07 | NM Updated Based on Web Source | IsaKidd | Pneumatic Valve | FLEX I/O 16DO 24V DC PROTECTED MODULE | 1794OB16P | PNEUMATIC VALVE,MESCO,1794OB16P | https://horizonpfm.com/allen-bradley-1794-ob16p-flex-i-o-output-module/1794-ob16p/ | ALLEN BRADLEY | MESCO CORPORATION | 1794OB16P | MESCO CORPORATION | [10 empty] | Enriched | MODULE | No Modifier | TYPE | FLEX I/O DIGITAL DC OUTPUT | SIZE |  | MATERIAL |  | MOUNTING TYPE | DIN-RAIL,PANEL | TEMPERATURE RATING | 32-131 DEG C | HAZARD CLASS |  | CERTIFICATION/STANDARD | C-TICK,CE,CSA,CUL,GOST,KC,MARINE,UL | ADDITIONAL FEATURES EN | VOLTAGE RATING:24 VDC,OUTPUT:16 DIGITAL,RESPONSE TIME:1 MS,DIMENSION:DIMENSION:LG 6.9 X WD 9.4 X HT 9.4 CM,SURGE CURRENT:1.4 A | ADDITIONAL FEATURES ES |  | ADDITIONAL FEATURES FR | [39 empty] | Production Completed
1347522 | STP-003 | Data Enrichment | NGB | NGB | ok | 2022-06-29 | 2022-07-07 |  | IsaKidd | Pressure Gauge | ABZMM63-250BAR | B170920-H04001-16 | PRESSURE GAUGE,MESCO,B170920-H04001-16 | https://boschrexroth-ind.com/product/bosch-rexorth-pressure-indicator-unit-abzmm-63-250bar-psi-u-v140g-r901253928/ | https://www.boschrexroth.com/documents/12605/25201127/re50205_2007-01.pdf | BOSCH REXROTH | ABZMM63-250BAR | MESCO CORPORATION | B170920-H04001-16 | [9 empty] | Enriched | GAUGE | PRESSURE | MEASURING RANGE | 0-250 BAR | DIAL SIZE | DN63 | PROCESS CONNECTION |  | CONNECTION LOCATION |  | MOUNTING TYPE |  | ACCURACY | 1.6 PCT | DISPLAY TYPE |  | TUBE MATERIAL |  | CONNECTION MATERIAL | COPPER ZINC ALLOY | CASE MATERIAL | 1.4301 STAINLESS STEEL | FILLER MATERIAL | GLYCERINE | HAZARD CLASS |  | CERTIFICATION/STANDARD | EN 837-1 | ADDITIONAL FEATURES EN | W/BOURDON TUBE | ADDITIONAL FEATURES ES |  | ADDITIONAL FEATURES FR | [27 empty] | Production Completed
1347529 | STP-003 | Data Enrichment | NGB | NGB | ok | 2022-06-29 | 2022-07-07 |  | IsaKidd | Pressure Gauge | PI2794 | B110540-H13002-283 | PRESSURE GAUGE,MESCO,B110540-H13002-283 | https://www.ifm.com/in/en/product/PI2794 | https://media.automation24.com/datasheet/en/PI2794.pdf¦https://www.automation24.biz/pressure-sensor-ifm-electronic-pi2794 | IFM ELECTRONIC | PI2794 | MESCO CORPORATION | B110540-H13002-283 | [9 empty] | Enriched | SENSOR | PRESSURE | TYPE | FLUSH | MEASURING RANGE | -0.1-1 MPA | ACCURACY | < */- 0.2 PCT | OUTPUT TYPE | 2 PNP | CONNECTION TYPE | 1 In BSPP | POWER SUPPLY | 18-32 VDC,4-20 MA | TEMPERATURE RATING | -25 TO 80 DEG C | MATERIAL | ROBUST STAINLESS STEEL | SIZE | WD 64 X HT 105.8 MM | ENCLOSURE | IP67,IP68,IP69K | MOUNTING TYPE | FLUSH | HAZARD CLASS |  | CERTIFICATION/STANDARD | CE,FDA,EHEDG,EAC,ACS,FCM,CULUS,CRN | ADDITIONAL FEATURES EN | W/4-DIGIT ALPHANUMERIC LED DISPLAY | ADDITIONAL FEATURES ES |  | ADDITIONAL FEATURES FR | [27 empty] | Production Completed
1337583 | STP-003 | Data Enrichment | NGB | NGB | ok | 2022-06-29 | 2022-07-07 | Suitable NM Not Found | IsaSmelt | Pressure Port | SLAG BOX LOWER SECTION | 3151717-2 |  | URL Not Found |  |  | 3151717-2 | [72 empty] | Production Completed
1346524 | STP-003 | Data Enrichment | NGB | NGB | ok | 2022-06-29 | 2022-07-07 |  | IsaKidd | Pump | A10VSO100 DFR/31R-PPA12N00 | B141290-H04001-006 | PUMP,MESCO,B141290-H04001-006 | https://boschrexroth-ind.com/product/bosch-rexroth-hydraulics-r910939643-a-a10vso100-dfr-31r-ppa12n00-r910939643/ | https://www.boschrexroth.com/documents/12605/25209043/re92711_2021-05-17.pdf/87871801-d04c-bfb9-2111-ff5772eef06b | BOSCH REXROTH | A10VSO100 DFR/31R-PPA12N00 | MESCO CORPORATION | B141290-H04001-006 | [10 empty] | PUMP | No Modifier | TYPE | AXIAL PISTON,VARIABLE,SWASHPLATE | HEAD RANGE |  | FLOW RATING |  | INLET SIZE |  | OUTLET SIZE |  | DISCHARGE PRESSURE |  | SUCTION PRESSURE |  | DRIVE DETAILS |  | CASE MATERIAL |  | TEMPERATURE RATING |  | HAZARD CLASS |  | CERTIFICATION/STANDARD |  | ADDITIONAL FEATURES EN | NOMINAL PRESSURE:280 BAR,MAXIMUM PRESSURE:350 BAR,OPERATING MODE:OPEN CIRCUIT,SERIES:31,ROTATION:CLOCKWISE,SEAL MATERIAL:NBR,X-T OPEN,DRIVE SHAFT:PARALLEL KEYED SHAFT,GEOMETRIC DISPLACEMENT:100/REV,MOUNTING TYPE:2-HOLE FLANGE | ADDITIONAL FEATURES ES |  | ADDITIONAL FEATURES FR | [29 empty] | Production Completed
1346684 | STP-003 | Data Enrichment | NGB | NGB | ok | 2022-06-29 | 2022-07-07 | Partial Match | IsaKidd | Pump | R910999937 | 1183249 | PUMP,MESCO,1183249 | https://www.boschrexroth.com/documents/12605/25209043/re-a92050_2020-02-28.pdf/d65f6723-d206-4784-fdf9-66969a4c3ddf | https://huizhouloyal.en.made-in-china.com/product/MFTGlAnPRQRW/China-A4vso40-A4vso71-A4vso125-A4vso180-A4vso250-A4vso355-A4vso500-Hydraulic-Pump.html | BOSCH REXROTH | R910999937 | BOSCH REXROTH | A A4VSO 180 LR2 /30R-PPB13N00 -SO134 | MESCO CORPORATION | 1183249 | [7 empty] | Enriched | PUMP | No Modifier | TYPE | AXIAL PISTON,VARIABLE,SWASHPLATE | HEAD RANGE |  | FLOW RATING |  | INLET SIZE |  | OUTLET SIZE |  | DISCHARGE PRESSURE |  | SUCTION PRESSURE |  | DRIVE DETAILS |  | CASE MATERIAL |  | TEMPERATURE RATING |  | HAZARD CLASS |  | CERTIFICATION/STANDARD |  | ADDITIONAL FEATURES EN | NOMINAL PRESSURE:350 BAR,MAXIMUM PRESSURE:400 BAR,OPERATING MODE:OPEN CIRCUIT,SERIES:30,ROTATION:CLOCKWISE,SEAL MATERIAL:NBR,POWER CONTROLLER WITH HYPERBOLIC CHARACTERISTIC CURVE,DRIVE SHAFT:PARALLEL KEYED SHAFT | ADDITIONAL FEATURES ES |  | ADDITIONAL FEATURES FR | [29 empty] | Production Completed
1346705 | STP-003 | Data Enrichment | NGB | NGB | ok | 2022-06-29 | 2022-07-07 |  | IsaMill | Pump - OLTS 04 | PUMP GROUP GR.10 380-420V50HZ NF5958 RRE | FFA:000000826984 |  | https://mall.industry.siemens.com/mall/en/kr/Catalog/Product/?mlfb=FFA%3A000000826984 |  | SIEMENS | GR.10 380-420V50HZ NF5958 RRE | SIEMENS | FFA:000000826984 | [9 empty] | Cleansed | PUMP | No Modifier | TYPE | OLTS | HEAD RANGE |  | FLOW RATING |  | INLET SIZE |  | OUTLET SIZE |  | DISCHARGE PRESSURE |  | SUCTION PRESSURE |  | DRIVE DETAILS |  | CASE MATERIAL |  | TEMPERATURE RATING |  | HAZARD CLASS |  | CERTIFICATION/STANDARD |  | ADDITIONAL FEATURES EN | GROUP,04 | ADDITIONAL FEATURES ES |  | ADDITIONAL FEATURES FR | [29 empty] | Production Completed
1346655 | STP-003 | Data Enrichment | NGB | NGB | ok | 2022-06-29 | 2022-07-07 |  | Jameson Cell | Pump Centrifugal Wash Water ( Complete Un | \"WARMAN PUMP + TECO MOTOR\nSIZE: 1.5 X 1\nFRAME TYPE: B\nTYPE: A/H\" | 151BAH/HS/CGGG |  | URL Not Found |  | WARMAN | 151BAH/HS/CGGG | [11 empty] | Cleansed | PUMP | CENTRIFUGAL | TYPE |  | HEAD RANGE |  | POWER RATING |  | FLOW RATING |  | INLET SIZE |  | OUTLET SIZE |  | NUMBER OF STAGES |  | DISCHARGE PRESSURE |  | SUCTION PRESSURE |  | SPEED RATING |  | DRIVE DETAILS |  | ELECTRICAL RATING |  | IMPELLER DIAMETER |  | IMPELLER MATERIAL |  | CASE MATERIAL |  | END CONNECTION |  | TEMPERATURE RATING |  | HAZARD CLASS |  | CERTIFICATION/STANDARD |  | ADDITIONAL FEATURES EN | W/TECO MOTOR,SIZE:1.5 X 1 IN,FRAME TYPE:B,TYPE: A/H,WASH WATER | ADDITIONAL FEATURES ES |  | ADDITIONAL FEATURES FR | [15 empty] | Production Completed
1346706 | STP-003 | Data Enrichment | NGB | NGB | ok | 2022-06-29 | 2022-07-07 |  | IsaMill | Pump, Lubrication - OLTS 04 | PUMP GROUP GR04 RD-VLFM F 5958 SONDER | FFA:000001162874 |  | https://mall.industry.siemens.com/mall/en/us/Catalog/Product/?mlfb=FFA%3A000001153591 |  | SIEMENS | GR04 RD-VLFM F 5958 SONDER | SIEMENS | FFA:000001162874 | [9 empty] | Cleansed | PUMP | LUBE | TYPE | OLTS | INLET SIZE |  | OUTLET SIZE |  | FLOW RATING |  | DISCHARGE RATING |  | STROKE |  | PUMPING RATIO |  | SUCTION PRESSURE |  | DISCHARGE PRESSURE |  | TEMPERATURE RATING |  | MOUNTING TYPE |  | HAZARD CLASS |  | CERTIFICATION/STANDARD |  | ADDITIONAL FEATURES EN | GROUP,04 | ADDITIONAL FEATURES ES |  | ADDITIONAL FEATURES FR | [27 empty] | Production Completed
1338561 | STP-003 | Data Enrichment | NGB | NGB | ok | 2022-06-29 | 2022-07-07 | NM Updated Based on Web Source | IsaMill | Pump, Motor Weg 3HP 460V | MOTOR SQUIRREL CAGE 500KW 4P 355C/D/E | 1LA8357-4PB80-Z |  | https://mall.industry.siemens.com/mall/en/uk/Catalog/Product/1LA8357-4PB80-Z%20B20 |  | SIEMENS | 1LA8357-4PB80-Z | [11 empty] | Enriched | MOTOR | No Modifier | TYPE | N-COMPACT LOW-VOLTAGE,SQUIRREL-CAGE | POWER RATING | 500 KW | SPEED RATING |  | CONSTRUCTION MATERIAL |  | ENCLOSURE | IP55 | MOUNTING TYPE |  | SERVICE FACTOR |  | HAZARD CLASS |  | CERTIFICATION/STANDARD |  | ADDITIONAL FEATURES EN | FREQUENCY RATING:50 HZ,NUMBER OF POLE:4,SERIES:SIMOTICS TN,FRAME SIZE:355C/D/E | ADDITIONAL FEATURES ES |  | ADDITIONAL FEATURES FR | [35 empty] | Production Completed
1337619 | STP-003 | Data Enrichment | NGB | NGB | ok | 2022-06-29 | 2022-07-07 | Suitable NM Not Found | IsaSmelt | Rapper with Gear Wheel Type A | HELICAL GEAR MOTOR RAPPERS | 3143877-170 |  | URL Not Found |  |  | 3143877-170 | [72 empty] | Production Completed
1345716 | STP-003 | Data Enrichment | NGB | NGB | ok | 2022-06-29 | 2022-07-07 |  | IsaKidd | Relief Modular Valve | DB10-1-5X/200 | B121430-H32001/X1336401-120 | RELIEF MODULAR VALVE,MESCO,B121430-H32001/X1336401-120 | https://store.boschrexroth.com/Hydraulics/Valves/Pressure-valves/Pressure-relief/PRESSURE-RELIEF-VALVE_R900505052?cclcl=en_IE | https://www.boschrexroth.com/documents/12605/25201100/RE+25802_2021-10.pdf | BOSCH REXROTH | DB10-1-5X/200 | MESCO CORPORATION | B121430-H32001/X1336401-120 | [9 empty] | Enriched | VALVE | RELIEF | TYPE | PRESSURE,TYPE DB,MODULAR | NOMINAL SIZE | 1/2 IN | END CONNECTION |  | CONFIGURATION |  | SET PRESSURE | 200 BAR | PRESSURE CLASS/RATING | 350 BAR | BODY MATERIAL |  | DESIGN PRESSURE |  | TEMPERATURE RATING | -20 TO 80 DEG C | OPERATED | PILOT | TRIM |  | SOFTGOODS | NBR SEAL | HAZARD CLASS |  | CERTIFICATION/STANDARD | CE,CRUUS | ADDITIONAL FEATURES EN | FLOW RATING:250 LPM,SERIES:5X,MOUNTING TYPE:SUB PLATE | ADDITIONAL FEATURES ES |  | ADDITIONAL FEATURES FR | [25 empty] | Production Completed
1345715 | STP-003 | Data Enrichment | NGB | NGB | ok | 2022-06-29 | 2022-07-07 | NM Updated Based on Web Source | IsaKidd | Relief Valve | Z2FS6-2-4X/2QV | B091190-H04001-18 | RELIEF VALVE,MESCO,B091190-H04001-18 | https://hydro-funk.com/en/categories/hydraulic-valves/bosch-rexroth-z2fs6-2-4x-2qv-lb-throttle-check-valve | https://www.transpoint.ru/upload/iblock/f77/f77e32d56abe9e29657c02854b8ebd17.pdf | BOSCH REXROTH | Z2FS6-2-4X/2QV | MESCO CORPORATION | B091190-H04001-18 | [9 empty] | Enriched | VALVE | CHECK | TYPE | DOUBLE THROTTLE,SANDWICH PLATE,STANDARD | NOMINAL SIZE | SIZE 6 | END CONNECTION |  | END TO END DISTANCE |  | CONFIGURATION |  | BODY MATERIAL |  | PRESSURE CLASS/RATING | 315 BAR | DESIGN PRESSURE |  | TEMPERATURE RATING | -20 TO 80 DEG C AMBIENT | TRIM |  | SOFTGOODS | FKM SEAL | HAZARD CLASS |  | CERTIFICATION/STANDARD |  | ADDITIONAL FEATURES EN | FLOW RATING:80 LPM,SERIES:4X,ADJUSTMENT ELEMENT:SCREW WITH LOCKNUT AND PROTECTIVE CAP | ADDITIONAL FEATURES ES |  | ADDITIONAL FEATURES FR | [27 empty] | Production Completed
1344583 | STP-003 | Data Enrichment | NGB | NGB | ok | 2022-06-29 | 2022-07-07 |  | IsaKidd | Reset Pushbutton | 800HC-QRBH24A | B110540-E01-089 | RESET PUSHBUTTON,MESCO,B110540-E01-089 | https://literature.rockwellautomation.com/idc/groups/literature/documents/td/800-td009_-en-p.pdf |  | ALLEN-BRADLEY | 800HC-QRBH24A | MESCO CORPORATION | B110540-E01-089 | [10 empty] | SWITCH | PUSHBUTTON | TYPE | RESET | VOLTAGE RATING | 24 VAC/VDC | CURRENT RATING |  | NUMBER OF POSITIONS |  | CONTACT CONFIGURATION | 1 NO - 1 NC | ACTION |  | MOUNTING TYPE |  | TEMPERATURE RATING |  | INSULATION RESISTANCE |  | POWER RATING |  | MATERIAL | PLASTIC | COLOUR | AMBER LENS | SIZE |  | HAZARD CLASS |  | CERTIFICATION/STANDARD |  | ADDITIONAL FEATURES EN | POWER MODULE TYPE:FULL VOLTAGE,ILLUMINATION TYPE:LED,HEAD TYPE:EXTENDED HEAD WITHOUT GUARD,GUARDS ON TERMINALS | ADDITIONAL FEATURES ES |  | ADDITIONAL FEATURES FR | [23 empty] | Production Completed
1336684 | STP-003 | Data Enrichment | NGB | NGB | ok | 2022-06-29 | 2022-07-07 | Suitable NM Not Found | Jameson Cell | Rubber Extrusion 30x30x4.0mm - 1430mm OA | RUBBER EXTRUSION 30X30X4.0MM - 4225MM OAL | B0572-3213 |  | URL Not Found |  |  | B0572-3213 | [72 empty] | Production Completed
1335909 | STP-003 | Data Enrichment | NGB | NGB | ok | 2022-06-29 | 2022-07-07 | Suitable NM Not Found | IsaKidd | Servo Regeneration Unit | MR-RB34-4 | B110540-H23001-107R | SERVO REGENERATION UNIT,MESCO,B110540-H23001-107R | https://shop1.us.mitsubishielectric.com/products/MR-RB34-4 |  | MITSUBISHI ELECTRIC | MR-RB34-4 | MESCO CORPORATION | B110540-H23001-107R | [70 empty] | Production Completed
1336178 | STP-003 | Data Enrichment | NGB | NGB | ok | 2022-06-29 | 2022-07-07 | Suitable NM Not Found | IsaKidd | Servo Regeneration Unit | MR-RB3U-4 | B121430-H17001-153R | SERVO REGENERATION UNIT,MESCO,B121430-H17001-153R | https://shop1.us.mitsubishielectric.com/products/MR-RB3U-4 |  | MITSUBISHI ELECTRIC | MR-RB3U-4 | MESCO CORPORATION | B121430-H17001-153R | [70 empty] | Production Completed
1336689 | STP-003 | Data Enrichment | NGB | NGB | ok | 2022-06-29 | 2022-07-07 | NM Updated Based on Web Source | Jameson Cell | Slurry Distributor - E4232/10 | 2-BOLT PIPE CLAMP 8IN GALV | 08/048/20/006 |  | https://australia.dixonvalve.com/en/products/shouldered-bolted-coupling/0804820006 | https://www.aimsindustrial.com.au/assets/tds/A0067570.pdf | DIXON | 08/048/20/006 | [11 empty] | Enriched | COUPLING | PIPE | TYPE | 2-BOLTED,SHOULDERED | NOMINAL SIZE | 8 IN | END CONNECTION |  | PRESSURE RATING | 580 PSI | MATERIAL | SG IRON | MATERIAL SPECIFICATION | GRADE 8.8 | COATING/FINISH | GALVANIZED | TEMPERATURE RATING |  | HAZARD CLASS |  | CERTIFICATION/STANDARD |  | ADDITIONAL FEATURES EN | DIMENSION:ID 200 X OD 219.1 MM,TORQUE RATING:143 NM | ADDITIONAL FEATURES ES |  | ADDITIONAL FEATURES FR | [33 empty] | Production Completed
1346656 | STP-003 | Data Enrichment | NGB | NGB | ok | 2022-06-29 | 2022-07-07 | Partial Match | IsaKidd | Slurry Pump Warman 1.5/1 BAH ZV1 | PUMP CENTRIFUGAL WASH WATER (COMPLETE UNIT) | R18200 | SLURRY PUMP WARMAN 1.5/1 BAH ZV1,MESCO,R18200 | https://www.global.weir/assets/files/product%20brochures/Warman%20Centrifugal%20Slurry%20AH%20Pump.pdf |  | WARMAN | 1.5/1 BAH ZV1 | MESCO CORPORATION | R18200 | [9 empty] | Enriched | PUMP | CENTRIFUGAL | TYPE | SLURRY | HEAD RANGE |  | POWER RATING |  | FLOW RATING |  | INLET SIZE |  | OUTLET SIZE |  | NUMBER OF STAGES |  | DISCHARGE PRESSURE |  | SUCTION PRESSURE |  | SPEED RATING |  | DRIVE DETAILS |  | ELECTRICAL RATING |  | IMPELLER DIAMETER |  | IMPELLER MATERIAL |  | CASE MATERIAL |  | END CONNECTION |  | TEMPERATURE RATING |  | HAZARD CLASS |  | CERTIFICATION/STANDARD |  | ADDITIONAL FEATURES EN | LENGTH:583 MM,KEY SIZE:8 X 7 MM,WASH WATER COMPLETE UNIT | ADDITIONAL FEATURES ES |  | ADDITIONAL FEATURES FR | [15 empty] | Production Completed
1345081 | STP-003 | Data Enrichment | NGB | NGB | ok | 2022-06-29 | 2022-07-07 | NM Updated Based on Web Source | IsaKidd | Stainless Steel Oil Drain Valve | VH200-02 | B141350-H05001-011 | STAINLESS STEEL OIL DRAIN VALVE,MESCO,B141350-H05001-011 | http://content2.smcetech.com/pdf/vh.pdf | https://sg.misumi-ec.com/vona2/detail/221006494783/?HissuCode=VH200-02 | MESCO CORPORATION | VH200-02 |  | B141350-H05001-011 | [9 empty] | Enriched | VALVE | No Modifier | TYPE | HAND | NOMINAL SIZE | 1/4 IN | END CONNECTION | BSPT | CONFIGURATION | 3-POSITION | PRESSURE CLASS/RATING | 1 MPA | BODY MATERIAL | ALUMINUM DIE-CASTED | DESIGN PRESSURE |  | TEMPERATURE RATING | -5 TO 60 DEG C | OPERATED |  | TRIM |  | SOFTGOODS |  | HAZARD CLASS |  | CERTIFICATION/STANDARD |  | ADDITIONAL FEATURES EN | SEREIS:VH2,MOUNTING TYPE:BODY,CLOSED CENTER FUNCTION | ADDITIONAL FEATURES ES |  | ADDITIONAL FEATURES FR | [27 empty] | Production Completed
1335223 | STP-003 | Data Enrichment | NGB | NGB | ok | 2022-06-29 | 2022-07-07 | Suitable NM Not Found | IsaKidd | Take-Up Unit | CUCT208CE+WB300 | B110340-H15001-084 | TAKE-UP UNIT,MESCO,B110340-H15001-084 | URL Not Found |  | MESCO CORPORATION | CUCT208CE+WB300 |  | B110340-H15001-084 | [70 empty] | Production Completed
1345065 | STP-003 | Data Enrichment | NGB | NGB | ok | 2022-06-29 | 2022-07-07 | NM Updated Based on Web Source | IsaKidd | Temperature Bypass Valve | KHNVS-RP3/4\"-3333-18X | B110000-H04001-016 | TEMPERATURE BYPASS VALVE,MESCO,B110000-H04001-016 | https://www.hydac.com/shop/en-gb/702405 | https://www.hydac.com/shop/media/catalog/crossbase/PRD_DOC_PRO/PRD_DOC_PRO_KHNVN-KHNVS-Stainless-Steel-Low-Pressure__SEN__AIN__V1.pdf | HYDAC | KHNVS-RP3/4-3333-18X | MESCO CORPORATION | B110000-H04001-016 | [9 empty] | Enriched | VALVE | BALL | TYPE | LOW PRESSURE,STANDARD | NOMINAL SIZE | 3/4 IN | END CONNECTION | BSPP | PRESSURE CLASS/RATING |  | BODY MATERIAL | 1.4408 STAINLESS STEEL | CONFIGURATION |  | PORT TYPE |  | DESIGN PRESSURE |  | TEMPERATURE RATING | -20 TO 160 DEG C | END TO END DISTANCE |  | OPERATED |  | TRIM |  | SOFTGOODS | PTFE SEAL | HAZARD CLASS |  | CERTIFICATION/STANDARD |  | ADDITIONAL FEATURES EN | THREAD SIZE:3/4 IN | ADDITIONAL FEATURES ES | HANDLE TYPE:STAINLESS STEEL BOLT-ON,LENGTH:79 MM | ADDITIONAL FEATURES FR | [23 empty] | Production Completed
1343381 | STP-003 | Data Enrichment | NGB | NGB | ok | 2022-06-29 | 2022-07-07 | NM Updated Based on Web Source | IsaKidd | Thermal Block + Cable | 3UF7010-1AU00-0 | B110540-E02-037 | THERMAL BLOCK + CABLE,MESCO,B110540-E02-037 | https://mall.industry.siemens.com/mall/en/ww/Catalog/Product/3UF7010-1AU00-0 |  | SIEMENS | 3UF7010-1AU00-0 | MESCO CORPORATION | B110540-E02-037 | [9 empty] | Enriched | MODULE | No Modifier | TYPE | INTERFACE | SIZE | WD 45 X DP 124 X HT 111 MM | MATERIAL |  | MOUNTING TYPE | SCREW & SNAP | TEMPERATURE RATING | -25 TO 60 DEG C | HAZARD CLASS |  | CERTIFICATION/STANDARD |  | ADDITIONAL FEATURES EN | BRAND:SIRIUS,SIMOCODE PRO V PB,TRANSFER RATE MAXIMUM:12 MBIT/S,RS485,VOLTAGE RATING:110-240 VAC | ADDITIONAL FEATURES ES |  | ADDITIONAL FEATURES FR | [39 empty] | Production Completed
1343083 | STP-003 | Data Enrichment | NGB | NGB | ok | 2022-06-29 | 2022-07-07 |  | IsaMill | Thermoresistor PT-100 3 6m | MOTOR - SERIAL NUMBER 14181958 - LIQUID STARTER 3000 KW SERIES 17W9323 | THERMPT0.100.3.6M. |  | https://eshop.elkoep.com/pt100-6--detail-OZ00000101.aspx | https://eshop.elkoep.com/documents/accessories/pt100/share_dokumentace/en/datasheet_tc_tz_pt.pdf |  | PT100-3 | [7 empty] | LIQUID STARTER 3000 KW |  | 17W9323 | 14181958 | Cleansed | THERMISTOR | No Modifier | TYPE |  | RESISTANCE RANGE | -30 TO 200 DEG C | ACCURACY |  | TEMPERATURE COEFFICIENT |  | MATERIAL | SHIELDED SILICONE CABLE,COPPER TERMINAL | MAX STATE CURRENT |  | COLOUR |  | SIZE | LG 6 M | ROHS COMPLIANCE |  | PACKAGE TYPE |  | HAZARD CLASS |  | CERTIFICATION/STANDARD |  | ADDITIONAL FEATURES EN | SCANNING ELEMENT:PT100,PROTECTION DEGREE:IP67,ELECTRICAL STRENGTH:2500 VAC,INSULATION RESISTANCE:> 200 MOHM AT 500 VDC | ADDITIONAL FEATURES ES |  | ADDITIONAL FEATURES FR | [29 empty] | Production Completed
1336739 | STP-003 | Data Enrichment | NGB | NGB | ok | 2022-06-29 | 2022-07-07 | Suitable NM Not Found | Jameson Cell | Wash Water Outlet | WASH WATER PIPE SECTION |  |  | URL Not Found | [75 empty] | Production Completed
1336740 | STP-003 | Data Enrichment | NGB | NGB | ok | 2022-06-29 | 2022-07-07 | Suitable NM Not Found | Jameson Cell | Wash Water Outlet with 83mm Outlet (No E | CI 568 SKETCH 001 COMPONENT AS DRAWN |  |  | URL Not Found | [75 empty] | Production Completed