## Sheet1
Material | Project Code | Activities | Production User | CA Code | Production Comments | Start Date | End Date | Remarks | Technology | Material description | Purchasing text | Manufacturer Part No. | OEM Desc | Reference URL | Reference URL1 | MNFR | PTNO | MNFR 1 | PTNO 1 | MNFR 2 | PTNO 2 | DRAWING NO | DRAWING VERSION | Item Number | Equipment Type | Equipment Manufacturer | Equipment Model | Equipment Serial | Enriched/Cleansed | Noun | Modifier | Attribute Name 1 | Attribute Value 1 | Attribute Name 2 | Attribute Value 2 | Attribute Name 3 | Attribute Value 3 | Attribute Name 4 | Attribute Value 4 | Attribute Name 5 | Attribute Value 5 | Attribute Name 6 | Attribute Value 6 | Attribute Name 7 | Attribute Value 7 | Attribute Name 8 | Attribute Value 8 | Attribute Name 9 | Attribute Value 9 | Attribute Name 10 | Attribute Value 10 | Attribute Name 11 | Attribute Value 11 | Attribute Name 12 | Attribute Value 12 | Attribute Name 13 | Attribute Value 13 | Attribute Name 14 | Attribute Value 14 | Attribute Name 15 | Attribute Value 15 | Attribute Name 16 | Attribute Value 16 | Attribute Name 17 | Attribute Value 17 | Attribute Name 18 | Attribute Value 18 | Attribute Name 19 | Attribute Value 19 | Attribute Name 20 | Attribute Value 20 | Attribute Name 21 | Attribute Value 21 | Attribute Name 22 | Attribute Value 22 | Attribute Name 23 | Attribute Value 23 | Attribute Name 24 | Attribute Value 24 | Attribute Name 25 | Attribute Value 25 | Attribute Name 26 | Attribute Value 26 | Attribute Name 27 | Attribute Value 27 | Attribute Name 28 | Attribute Value 28 | Attribute Name 29 | Attribute Value 29 | Status
1335794 | STP-003 | Data Enrichment | VES | VES | NM UPDATED AS PER THE WEB SOURCE | 2022-06-29 | 2022-07-08 |  | IsaKidd | Cell Insulator, Reducer, Bus Bar Insulat | R97AM132S/M I=27.1920 TAB WITH SPIGOTMATERIAL:UNIZED BLACK | B110540-H15001-100 | CELL INSULATOR, REDUCER, BUS BAR INSULAT,MESCO,B110540-H15001-100 |  |  | ZAUBA | R97AM132S/M | MESCO | B110540-H15001-100 | [9 empty] | ENRICHED | MOTOR | GEAR | TYPE | HELICAL | POWER RATING | 4 KW | OUTPUT SPEED RATING |  | VOLTAGE RATING |  | NEMA/IEC SIZE |  | TORQUE RATING |  | SPEED RATIO |  | SERVICE FACTOR |  | CURRENT RATING |  | FREQUENCY RATING |  | NUMBER OF PHASE |  | MOUNTING TYPE |  | DEGREE OF PROTECTION |  | HAZARD CLASS |  | CERTIFICATION/STANDARD |  | ADDITIONAL FEATURES EN | W/ADAPTER | ADDITIONAL FEATURES ES |  | ADDITIONAL FEATURES FR | [23 empty] | PRODUCTION COMPLETED
1346172 | STP-003 | Data Enrichment | VES | VES | OK | 2022-06-29 | 2022-07-08 |  | Jameson Cell | Ceramic Insert 90mm (SISIC) | 50MM CAM AND GROOVE TYPE-C HOSE COUPLER | IP19C200-051051 |  | http://www.alfagomma.com/wp-content/uploads/2017/11/CTC_Industrial_Fittings.pdf |  | ALFAGOMMA | IP19C200-051051 | [11 empty] | ENRICHED | COUPLER | No Modifier | TYPE | C HOSE GROOVE TYPE | SIZE | ID 51 MM,CAM 50MM | MATERIAL | SILICON CARBIDE (SISIC) | HAZARD CLASS |  | CERTIFICATION/STANDARD |  | ADDITIONAL FEATURES EN | Ceramic Insert 90mm | ADDITIONAL FEATURES ES |  | ADDITIONAL FEATURES FR | [43 empty] | PRODUCTION COMPLETED
1337955 | STP-003 | Data Enrichment | VES | VES | NM Conflict BW Material Description & Purchasing Text, Proccessed Based on Material Description | 2022-06-29 | 2022-07-08 |  | IsaSmelt | Cermet Sheath L1-HW Tube 305mm Long | TYPE R THERMOCOUPLE 300 MM X 6.0MM UNDER 50MM SLEEVE | [17 empty] | CLEANSED | TUBE | No Modifier | TYPE | Cermet Sheath | SIZE |  | MATERIAL |  | MATERIAL SPECIFICATION |  | PRESSURE RATING |  | TEMPERATURE RATING |  | HAZARD CLASS |  | CERTIFICATION/STANDARD |  | ADDITIONAL FEATURES EN | L1-HW | ADDITIONAL FEATURES ES |  | ADDITIONAL FEATURES FR | [37 empty] | PRODUCTION COMPLETED
1336686 | STP-003 | Data Enrichment | VES | VES | OK | 2022-06-29 | 2022-07-08 |  | Jameson Cell | DN200 Blind Flange - Slurry Distributor | SUCTION FROTH PUMPING UNIT | 3151943-1 |  | URL NOT FOUND |  |  | 3151943-1 | [11 empty] | CLEANSED | FLANGE | BLIND | TYPE | Slurry Distributor | NOMINAL SIZE | DN200 | PRESSURE RATING |  | OUTSIDE DIAMETER |  | CONNECTION TYPE |  | MATERIAL |  | MATERIAL SPECIFICATION |  | COATING/FINISH |  | NUMBER OF HOLES |  | MOUNTING HOLE SIZE |  | TEMPERATURE RATING |  | HAZARD CLASS |  | CERTIFICATION/STANDARD |  | ADDITIONAL FEATURES EN | SUCTION FROTH PUMPING UNIT | ADDITIONAL FEATURES ES |  | ADDITIONAL FEATURES FR | [27 empty] | PRODUCTION COMPLETED
1337430 | STP-003 | Data Enrichment | VES | VES | NM Conflict BW Material Description & Purchasing Text, Proccessed Based on Purchasing Text AND SOURCE | 2022-06-29 | 2022-07-08 |  | IsaKidd | Fan Only | GEARED MOTOR FOR STRIPPED SHEET CONVEYOR | REDUCER : CHHJM-6175-5T-25REPLACE SERVO | FAN ONLY,MESCO,REDUCER : CHHJM-6175-5T-25REPLACE SERVO |  |  | CYCLO | CHHJM-6175-5T-25 | [9 empty] | CYCLO® DRIVE |  | ENRICHED | MOTOR | GEAR | TYPE |  | POWER RATING |  | OUTPUT SPEED RATING |  | VOLTAGE RATING |  | NEMA/IEC SIZE |  | TORQUE RATING |  | SPEED RATIO |  | SERVICE FACTOR |  | CURRENT RATING |  | FREQUENCY RATING |  | NUMBER OF PHASE |  | MOUNTING TYPE | FOOT MOUNT | DEGREE OF PROTECTION |  | HAZARD CLASS |  | CERTIFICATION/STANDARD |  | ADDITIONAL FEATURES EN | FRAME SIZE:6175,REDUCTION RATIO:25,FOR STRIPPED SHEET CONVEYOR,REPLACE SERVO | ADDITIONAL FEATURES ES |  | ADDITIONAL FEATURES FR | [23 empty] | PRODUCTION COMPLETED
1338545 | STP-003 | Data Enrichment | VES | VES | CONSIDER AS SERIES MATCH | 2022-06-29 | 2022-07-08 |  | IsaKidd | Heat Exchanger Assembly (Motor Incl.) | K57DV100M4 I=1/27.34 2.2KW , AB | B110540-H36001-070 | HEAT EXCHANGER ASSEMBLY (MOTOR INCL.),MESCO,B110540-H36001-070 | https://www.fifepearce.com/k57 |  | FIFE PEARCE ELECTRIC COMPANY | K57DV100M4 | MESCO | B110540-H36001-070 | [9 empty] | ENRICHED | MOTOR | GEAR | TYPE | HELICAL-BEVEL,Heat Exchanger | POWER RATING |  | OUTPUT SPEED RATING |  | VOLTAGE RATING |  | NEMA/IEC SIZE |  | TORQUE RATING | 125 to 50,000 Nm | SPEED RATIO |  | SERVICE FACTOR |  | CURRENT RATING |  | FREQUENCY RATING |  | NUMBER OF PHASE |  | MOUNTING TYPE | FOOT MOUNT | DEGREE OF PROTECTION |  | HAZARD CLASS |  | CERTIFICATION/STANDARD |  | ADDITIONAL FEATURES EN | I=1/27.34,ASSEMBLY,AB | ADDITIONAL FEATURES ES |  | ADDITIONAL FEATURES FR | [23 empty] | PRODUCTION COMPLETED
1339253 | STP-003 | Data Enrichment | VES | VES | OK | 2022-06-29 | 2022-07-08 |  | IsaKidd | Hydraulic Cylinder | 140H-8R1TA63AB1270 | B121160-HM0001-050 | HYDRAULIC CYLINDER,MESCO,B121160-HM0001-050 | https://www.arvihitech.co.in/images/70_140H_8.pdf |  | GENERAL PURPOSE HYDRAULIC CYLINDER | 140H-8R1TA63AB1270 | MESCO | B121160-HM0001-050 | [9 empty] | ENRICHED | CYLINDER | No Modifier | TYPE | DOUBLE-ACTING SINGLE ROD,HYDRAULIC,SWITCH SET | CAPACITY |  | MATERIAL | NITRILE RUBBER | SIZE | ROD DIA 63 MM | HAZARD CLASS |  | CERTIFICATION/STANDARD |  | ADDITIONAL FEATURES EN | WITH CUSHION ON BOTH ENDS,STROKE:1270 MM,PRESSURE:14 MPA | ADDITIONAL FEATURES ES |  | ADDITIONAL FEATURES FR | [41 empty] | PRODUCTION COMPLETED
1339256 | STP-003 | Data Enrichment | VES | VES | OK | 2022-06-29 | 2022-07-08 |  | IsaKidd | Hydraulic Cylinder (Travel) | 140H-8R 1FY50BB147-ACAG2-TL | B060130-HM0001-051 | HYDRAULIC CYLINDER (TRAVEL),MESCO,B060130-HM0001-051 | https://www.arvihitech.co.in/images/70_140H_8.pdf |  | GENERAL PURPOSE HYDRAULIC CYLINDER | 140H-8R 1FY50BB147-ACAG2-TL | MESCO | B060130-HM0001-051 | [9 empty] | ENRICHED | CYLINDER | No Modifier | TYPE | DOUBLE-ACTING SINGLE ROD,HYDRAULIC,SWITCH SET | CAPACITY |  | MATERIAL | NITRILE RUBBER | SIZE | ROD DIA 50 MM | HAZARD CLASS |  | CERTIFICATION/STANDARD |  | ADDITIONAL FEATURES EN | WITH CUSHION ON BOTH ENDS,STROKE:147 MM,PORT POSSION:C,CUSHION VALVE POSION:A,T END,TRAVEL,PRESSURE:14 MPA | ADDITIONAL FEATURES ES |  | ADDITIONAL FEATURES FR | [41 empty] | PRODUCTION COMPLETED
1339213 | STP-003 | Data Enrichment | VES | VES | OK | 2022-06-29 | 2022-07-08 |  | IsaKidd | Hydraulic Cylinder for Flapper | 140H-8R 1TA63AB1270 | B111030-HM0001-050 | HYDRAULIC CYLINDER FOR FLAPPER,MESCO,B111030-HM0001-050 | https://www.arvihitech.co.in/images/70_140H_8.pdf |  | GENERAL PURPOSE HYDRAULIC CYLINDER | 140H-8R 1TA63AB1270 | MESCO | B111030-HM0001-050 | [9 empty] | ENRICHED | CYLINDER | No Modifier | TYPE | DOUBLE-ACTING SINGLE ROD,HYDRAULIC,SWITCH SET | CAPACITY |  | MATERIAL | NITRILE RUBBER | SIZE | ROD DIA 63 MM | HAZARD CLASS |  | CERTIFICATION/STANDARD |  | ADDITIONAL FEATURES EN | FOR FLAPPER,WITH CUSHION ON BOTH ENDS,STROKE:1270 MM,PRESSURE:14 MPA | ADDITIONAL FEATURES ES |  | ADDITIONAL FEATURES FR | [41 empty] | PRODUCTION COMPLETED
1339218 | STP-003 | Data Enrichment | VES | VES | OK | 2022-06-29 | 2022-07-08 |  | IsaKidd | Hydraulic Cylinder Left Hand | 140H-8R 1TC40AB988-ACAG2-L-J | B070660-HQ0001-032 | HYDRAULIC CYLINDER LEFT HAND,MESCO,B070660-HQ0001-032 | https://www.arvihitech.co.in/images/70_140H_8.pdf |  | GENERAL PURPOSE HYDRAULIC CYLINDER | 140H-8R 1TC40AB988-ACAG2-L-J | MESCO | B070660-HQ0001-032 | [9 empty] | ENRICHED | CYLINDER | No Modifier | TYPE | DOUBLE-ACTING SINGLE ROD,HYDRAULIC,SWITCH SET,LEFT HAND | CAPACITY |  | MATERIAL | NITRILE RUBBER | SIZE | ROD DIA 40 MM | HAZARD CLASS |  | CERTIFICATION/STANDARD |  | ADDITIONAL FEATURES EN | WITH CUSHION ON BOTH ENDS,STROKE:988 MM,PORT POSSION:C,CUSHION VALVE POSION:A,WITH LOCK NUT,PRESSURE:14 MPA | ADDITIONAL FEATURES ES |  | ADDITIONAL FEATURES FR | [41 empty] | PRODUCTION COMPLETED
1346408 | STP-003 | Data Enrichment | VES | VES | OK | 2022-06-29 | 2022-07-08 |  | IsaKidd | Hydraulic Hose For Additional Aligner 2 | YOKOHAMA SAE100R2 ,1-1/2\" , L=755, JIC 1-1/2\" | B170250-H04001-T1B-1 | HYDRAULIC HOSE FOR ADDITIONAL ALIGNER 2,MESCO,B170250-H04001-T1B-1 | https://www.highpressure-hose.com/hose/sae100r2-steel-wire-hydraulic-hose.html |  | QIANLI | SAE100R2 | MESCO | B170250-H04001-T1B-1 |  |  |  |  | 2 |  |  |  |  | ENRICHED | HOSE | HYDRAULIC | TYPE | RAINFORCED | INSIDE DIAMETER |  | OUTSIDE DIAMETER |  | LENGTH | 755 | PRESSURE RATING |  | MATERIAL | STEEL | REINFORCEMENT MATERIAL |  | TEMPERATURE RATING | -40 °C to +100 °C. | BEND RADIUS |  | COLOUR |  | HAZARD CLASS |  | CERTIFICATION/STANDARD |  | ADDITIONAL FEATURES EN | Additional Aligner,THREAD:JIC 1-1/2\",YOKOHAMA,WITH OIL RESISTANCE TUBE | ADDITIONAL FEATURES ES |  | ADDITIONAL FEATURES FR | [29 empty] | PRODUCTION COMPLETED
1346407 | STP-003 | Data Enrichment | VES | VES | OK | 2022-06-29 | 2022-07-08 |  | IsaKidd | Hydraulic Hose For Between Pipe To Valve | YOKOHAMA SAE100R2 ,1\" , L=690, JIC 1\" | B170250-H04001-P1A-1 | HYDRAULIC HOSE FOR BETWEEN PIPE TO VALVE,MESCO,B170250-H04001-P1A-1 | https://www.highpressure-hose.com/hose/sae100r2-steel-wire-hydraulic-hose.html |  |  | SAE100R2 | MESCO | B170250-H04001-P1A-1 | [9 empty] | ENRICHED | HOSE | HYDRAULIC | TYPE | RAINFORCED | INSIDE DIAMETER |  | OUTSIDE DIAMETER |  | LENGTH | 690 | PRESSURE RATING |  | MATERIAL | STEEL | REINFORCEMENT MATERIAL |  | TEMPERATURE RATING | -40 °C to +100 °C. | BEND RADIUS |  | COLOUR |  | HAZARD CLASS |  | CERTIFICATION/STANDARD |  | ADDITIONAL FEATURES EN | For Between Pipe To Valve,THREAD:JIC 1\",YOKOHAMA,WITH OIL RESISTANCE TUBE | ADDITIONAL FEATURES ES |  | ADDITIONAL FEATURES FR | [29 empty] | PRODUCTION COMPLETED
1335499 | STP-003 | Data Enrichment | VES | VES | OK | 2022-06-29 | 2022-07-08 |  | IsaKidd | INSERT BLADE STOP _ HEX BOLT SS304 M5 X | B110340-H17001-44 AND B110340-H17001-230 | B110340-H17001-44 & B110340-H17001-230 | INSERT BLADE STOP _ HEX BOLT SS304 M5 X,MESCO,B110340-H17001-44 & B110340-H17001-230 | URL NOT FOUND |  | MESCO | B110340-H17001-44 | MESCO | B110340-H17001-230 | [9 empty] | CLEANSED | BOLT | No Modifier | TYPE | INSERT BLADE STOP,HEX | DIMENSIONS | M5 | MATERIAL |  | MATERIAL SPECIFICATION |  | HAZARD CLASS |  | CERTIFICATION/STANDARD |  | ADDITIONAL FEATURES EN |  | ADDITIONAL FEATURES ES |  | ADDITIONAL FEATURES FR | [41 empty] | PRODUCTION COMPLETED
1334225 | STP-003 | Data Enrichment | VES | VES | OK | 2022-06-29 | 2022-07-08 |  | IsaMill | IsaMill M500 - Main drive motor 200kW | AS PER OFFER 7026217 WITH 380 VOLT AND APPROPRIATE PULLEYS FOR 50HZ |  |  | URL NOT FOUND |  |  | 7026217 | [11 empty] | CLEANSED | MOTOR | AC | TYPE | Main drive | FRAME SIZE |  | POWER RATING | 200 KW | VOLTAGE RATING |  | CURRENT RATING |  | NUMBER OF POLES |  | SPEED RATING |  | FREQUENCY RATING |  | NUMBER OF PHASE |  | CONSTRUCTION MATERIAL |  | DEGREE OF PROTECTION |  | ENCLOSURE |  | MOUNTING TYPE |  | SERVICE FACTOR |  | INSULATION CLASS |  | DUTY CYCLE |  | AMBIENT TEMPERATURE |  | HAZARD CLASS |  | CERTIFICATION/STANDARD |  | ADDITIONAL FEATURES EN | IsaMill M500,AS PER OFFER WITH VOLTAGE:380 V AND APPROPRIATE PULLEYS FOR 50HZ | ADDITIONAL FEATURES ES |  | ADDITIONAL FEATURES FR | [15 empty] | PRODUCTION COMPLETED
1338701 | STP-003 | Data Enrichment | VES | VES | OK | 2022-06-29 | 2022-07-08 |  | IsaMill | LRS 3000kW 6,000V (PM067) | MAF560 - 3000KW - 4P - 6000V - IP65 - B3R - LRS INDUCTION MOTOR (PM067) | 3148436-1 |  | URL NOT FOUND |  |  | 3148436-1 |  | MAF560 | [9 empty] | CLEANSED | MOTOR | No Modifier | TYPE | LRS,INDUCTION | POWER RATING | 3000 KW | SPEED RATING |  | CONSTRUCTION MATERIAL |  | ENCLOSURE | IP65 | MOUNTING TYPE |  | SERVICE FACTOR |  | HAZARD CLASS |  | CERTIFICATION/STANDARD |  | ADDITIONAL FEATURES EN | VOLTAGE:6000 V,POLE:4,B3R,PM067 | ADDITIONAL FEATURES ES |  | ADDITIONAL FEATURES FR | [35 empty] | PRODUCTION COMPLETED
1346212 | STP-003 | Data Enrichment | VES | VES | NM Conflict BW Material Description & Purchasing Text, Proccessed Based on Material Description | 2022-06-29 | 2022-07-08 |  | IsaMill | Mill Gland Seal Water Connection Hose – | DN 50 VACUUM BREAKER VALVE DARV050 | 3150817-1 |  | URL NOT FOUND |  |  | 3150817-1 | [11 empty] | CLEANSED | HOSE | No Modifier | TYPE | Mill Gland Seal Water Connection | INSIDE DIAMETER |  | OUTSIDE DIAMETER |  | LENGTH |  | MATERIAL |  | MATERIAL SPECIFICATION |  | HAZARD CLASS |  | CERTIFICATION/STANDARD |  | ADDITIONAL FEATURES EN |  | ADDITIONAL FEATURES ES |  | ADDITIONAL FEATURES FR | [37 empty] | PRODUCTION COMPLETED
1338719 | STP-003 | Data Enrichment | VES | VES | OK | 2022-06-29 | 2022-07-08 |  | IsaMill | Motor Squirrel Cage Induction 185Kw 550V | \"TYPE: OLTS\nSIZE: 10\" | 3151988-1 |  | URL NOT FOUND |  |  | 3151988-1 | [11 empty] | CLEANSED | MOTOR | No Modifier | TYPE | Squirrel Cage Induction,OLTS\n | POWER RATING | 185 KW | SPEED RATING |  | CONSTRUCTION MATERIAL |  | ENCLOSURE |  | MOUNTING TYPE |  | SERVICE FACTOR |  | HAZARD CLASS |  | CERTIFICATION/STANDARD |  | ADDITIONAL FEATURES EN | VOLTAGE:550V,SIZE: 10\" | ADDITIONAL FEATURES ES |  | ADDITIONAL FEATURES FR | [35 empty] | PRODUCTION COMPLETED
1334262 | STP-003 | Data Enrichment | VES | VES | NM Conflict BW Material Description & Purchasing Text, Proccessed Based on Material Description | 2022-06-29 | 2022-07-08 |  | IsaMill | Pneumatic Cylinder c/w 180 Rod Extension | PNEUMATIC CYLINDER C/W 180 ROD EXTENSION - SCUTTLE VALVE ASSY | 3148087-1 |  | URL NOT FOUND |  |  | 3148087-1 | [11 empty] | CLEANSED | CYLINDER | No Modifier | TYPE | PNEUMATIC | CAPACITY |  | MATERIAL |  | SIZE |  | HAZARD CLASS |  | CERTIFICATION/STANDARD |  | ADDITIONAL FEATURES EN | C/W 180 ROD EXTENSION | ADDITIONAL FEATURES ES |  | ADDITIONAL FEATURES FR | [41 empty] | PRODUCTION COMPLETED
1347272 | STP-003 | Data Enrichment | VES | VES | NM Conflict BW Material Description & Purchasing Text, Proccessed Based on Purchasing Text | 2022-06-29 | 2022-07-08 |  | IsaMill | Temperature Transmitter | TRANSDUCER, ECHOMAX XPS-10 | 7ML1115-3CA30 |  | https://mall.industry.siemens.com/mall/en/uk/Catalog/Product/7ML1115-3CA30 |  | SEIMENS | 7ML1115-3CA30 |  | ECHOMAX XPS-10 | [9 empty] | ENRICHED | TRANSDUCER | No Modifier | TYPE | ULTRASONIC LEVEL | INPUT RATING |  | OUTPUT RATING |  | ACCURACY |  | CONNECTION TYPE |  | SIZE | CABLE LENGTH 10 M | MOUNTING TYPE | FLANGE,THREAD | ENCLOSURE |  | HAZARD CLASS |  | CERTIFICATION/STANDARD |  | ADDITIONAL FEATURES EN |  | ADDITIONAL FEATURES ES |  | ADDITIONAL FEATURES FR | [33 empty] | PRODUCTION COMPLETED
1338021 | STP-003 | Data Enrichment | VES | VES | OK | 2022-06-29 | 2022-07-08 |  | IsaSmelt | Tooling | OMRON F0301SUS201ELECTRODE |  |  | https://uk.rs-online.com/web/p/level-sensors/0354335 |  | OMRON | F0301SUS201 | [11 empty] | ENRICHED | ELECTRODE | No Modifier | TYPE | TOOLING | DIAMETER | 6 MM | MATERIAL | STAINLESS STEEL | SHAPE |  | CONTAINER |  | CONDUCTIVITY |  | RESISTIVITY |  | TENSILE STRENGTH |  | HAZARD CLASS |  | CERTIFICATION/STANDARD | UL,CSA | ADDITIONAL FEATURES EN | SIZE:LG 1 MM,THREAD:M6,MOUNTING:CHASSIS MOUNT,TEMPERATURE:-10 TO 70 °C | ADDITIONAL FEATURES ES |  | ADDITIONAL FEATURES FR | [33 empty] | PRODUCTION COMPLETED
1338108 | STP-003 | Data Enrichment | VES | VES | NM Conflict BW Material Description & Purchasing Text, Proccessed Based on Material Description | 2022-06-29 | 2022-07-08 |  | IsaSmelt | Upper Chain Rail (1) | TAIL DRUM DRIVE SIDE BEARING ASSEMBLY | THM518BLST |  | URL NOT FOUND |  |  | THM518BLST | [6 empty] | 1 |  |  |  |  | CLEANSED | RAIL | No Modifier | TYPE | UPPER CHAIN | SIZE |  | MATERIAL |  | HAZARD CLASS |  | CERTIFICATION/STANDARD |  | ADDITIONAL FEATURES EN |  | ADDITIONAL FEATURES ES |  | ADDITIONAL FEATURES FR | [43 empty] | PRODUCTION COMPLETED
1337981 | STP-003 | Data Enrichment | VES | VES | OK | 2022-06-29 | 2022-07-08 |  | IsaSmelt | Valve Push Button Cylinder Lock Override | VH3 LOCKING DEVICE | [17 empty] | CLEANSED | LOCK | No Modifier | TYPE | Valve Push Button Cylinder | LOCKING MECHANISM |  | SIZE |  | MATERIAL |  | HAZARD CLASS |  | CERTIFICATION/STANDARD |  | ADDITIONAL FEATURES EN | Override,VH3 LOCKING DEVICE | ADDITIONAL FEATURES ES |  | ADDITIONAL FEATURES FR | [41 empty] | PRODUCTION COMPLETED
1338278 | STP-003 | Data Enrichment | VES | VES | UNABLE TO FIND NM | 2022-06-29 | 2022-07-08 |  | IsaKidd | Zipa Tank Test Pieces | FOR MB-A-WB-L820 | B030270-H26001-029 | ZIPA TANK TEST PIECES,MESCO,B030270-H26001-029 | [15 empty] | UNABLE TO FIND NM | [60 empty] | PRODUCTION COMPLETED