## Sheet1
Material | Project Code | Activities | Production User | CA Code | Production Comments | Start Date | End Date | Remarks | Technology | Material description | Purchasing text | Manufacturer Part No. | Reference URL | Reference URL1 | MNFR | PTNO | MNFR 1 | PTNO 1 | MNFR 2 | PTNO 2 | DRAWING NO | DRAWING VERSION | Item Number | Equipment Type | Equipment Manufacturer | Equipment Model | Equipment Serial | Enriched/Cleansed | Noun | Modifier | Attribute Name 1 | Attribute Value 1 | Attribute Name 2 | Attribute Value 2 | Attribute Name 3 | Attribute Value 3 | Attribute Name 4 | Attribute Value 4 | Attribute Name 5 | Attribute Value 5 | Attribute Name 6 | Attribute Value 6 | Attribute Name 7 | Attribute Value 7 | Attribute Name 8 | Attribute Value 8 | Attribute Name 9 | Attribute Value 9 | Attribute Name 10 | Attribute Value 10 | Attribute Name 11 | Attribute Value 11 | Attribute Name 12 | Attribute Value 12 | Attribute Name 13 | Attribute Value 13 | Attribute Name 14 | Attribute Value 14 | Attribute Name 15 | Attribute Value 15 | Attribute Name 16 | Attribute Value 16 | Attribute Name 17 | Attribute Value 17 | Attribute Name 18 | Attribute Value 18 | Attribute Name 19 | Attribute Value 19 | Attribute Name 20 | Attribute Value 20 | Attribute Name 21 | Attribute Value 21 | Attribute Name 22 | Attribute Value 22 | Attribute Name 23 | Attribute Value 23 | Attribute Name 24 | Attribute Value 24 | Attribute Name 25 | Attribute Value 25 | Attribute Name 26 | Attribute Value 26 | Attribute Name 27 | Attribute Value 27 | Attribute Name 28 | Attribute Value 28 | Attribute Name 29 | Attribute Value 29 | Status
1332962 | STP-003 | Data Enrichment | SCV | SCV | ok | 8/2/2022 | 8/2/2022 |  | IsaMill | Disc | Disc | 1469816 | URL NOT FOUND |  |  | 1469816 | [11 empty] | CLEANSED | DISC | NO MODIFIER | TYPE |  | SIZE |  | MATERIAL |  | COATING/FINISH |  | HAZARD CLASS |  | CERTIFICATION/STANDARD |  | ADDITIONAL FEATURES EN |  | ADDITIONAL FEATURES ES |  | ADDITIONAL FEATURES FR | [41 empty] | Production Completed
1335397 | STP-003 | Data Enrichment | SCV | SCV | ok | 8/2/2022 | 8/2/2022 |  | IsaKidd | Wheel | B130750-HTG117 | B130750-HTG001-017 | URL NOT FOUND |  |  | B130750-HTG117 |  | B130750-HTG001-017 | [9 empty] | CLEANSED | WHEEL | NO MODIFIER | TYPE |  | DIAMETER |  | WIDTH |  | MATERIAL |  | HUB SIZE |  | HAZARD CLASS |  | CERTIFICATION/STANDARD |  | ADDITIONAL FEATURES EN |  | ADDITIONAL FEATURES ES |  | ADDITIONAL FEATURES FR | [39 empty] | Production Completed
1335967 | STP-003 | Data Enrichment | SCV | SCV | ok | 8/2/2022 | 8/2/2022 |  | Jameson Cell | Cropped Diffuser Mark A | CROPPED DIFFUSER MARK A | 3143470-4 | URL NOT FOUND |  |  | 3143470-4 | [11 empty] | CLEANSED | DIFFUSER | NO MODIFIER | TYPE | CROPPED | POWER RATING |  | SHAPE |  | LAMP SIZE |  | MOUNTING TYPE |  | MATERIAL |  | COLOUR |  | SIZE |  | ENCLOSURE |  | HAZARD CLASS |  | CERTIFICATION/STANDARD |  | ADDITIONAL FEATURES EN | MARK A | ADDITIONAL FEATURES ES |  | ADDITIONAL FEATURES FR | [31 empty] | Production Completed
1335968 | STP-003 | Data Enrichment | SCV | SCV | ok | 8/2/2022 | 8/2/2022 |  | Jameson Cell | Cropped Diffuser Mark B | CROPPED DIFFUSER MARK B | 3143470-5 | URL NOT FOUND |  |  | 3143470-5 | [11 empty] | CLEANSED | DIFFUSER | NO MODIFIER | TYPE | CROPPED | POWER RATING |  | SHAPE |  | LAMP SIZE |  | MOUNTING TYPE |  | MATERIAL |  | COLOUR |  | SIZE |  | ENCLOSURE |  | HAZARD CLASS |  | CERTIFICATION/STANDARD |  | ADDITIONAL FEATURES EN | MARK B | ADDITIONAL FEATURES ES |  | ADDITIONAL FEATURES FR | [31 empty] | Production Completed
1336717 | STP-003 | Data Enrichment | SCV | SCV | ok | 8/2/2022 | 8/2/2022 |  | Jameson Cell | Wash Water Assembly | WASH WATER ASSEMBLY | 3152203-3 | URL NOT FOUND |  |  | 3152203-3 | [11 empty] | CLEANSED | ASSEMBLY | NO MODIFIER | TYPE | WASH WATER | ADDITIONAL FEATURES EN |  | ADDITIONAL FEATURES ES |  | ADDITIONAL FEATURES FR | [51 empty] | Production Completed
1336718 | STP-003 | Data Enrichment | SCV | SCV | ok | 8/2/2022 | 8/2/2022 |  | Jameson Cell | Wash Water Tray Assembly | WASH WATER TRAY ASSEMBLY | 3152203-4 | URL NOT FOUND |  |  | 3152203-4 | [11 empty] | CLEANSED | ASSEMBLY | NO MODIFIER | TYPE | WASH WATER TRAY | ADDITIONAL FEATURES EN |  | ADDITIONAL FEATURES ES |  | ADDITIONAL FEATURES FR | [51 empty] | Production Completed
1336719 | STP-003 | Data Enrichment | SCV | SCV | ok | 8/2/2022 | 8/2/2022 |  | Jameson Cell | Diffuser Plates | DIFFUSER PLATES | 3152203-5 | URL NOT FOUND |  |  | 3152203-5 | [11 empty] | CLEANSED | PLATE | NO MODIFIER | TYPE | DIFFUSER | SIZE |  | MATERIAL |  | HAZARD CLASS |  | CERTIFICATION/STANDARD |  | ADDITIONAL FEATURES EN |  | ADDITIONAL FEATURES ES |  | ADDITIONAL FEATURES FR | [43 empty] | Production Completed
1336727 | STP-003 | Data Enrichment | SCV | SCV | ok | 8/2/2022 | 8/2/2022 |  | Jameson Cell | Air Distributor Vacuum Transmitter | \"QUOTE 1000828193\nMODEL: EJX110A-JMS4G-914EJ/SU21/X2/N4\nTAG NO: PIT-84543\" |  | https://web-material3.yokogawa.com/GS01C25B01-01EN.pdf |  | YOKOGAWA | EJX110A-JMS4G-914EJ/SU21/X2/N4\n | [11 empty] | ENRICHED | TRANSMITTER | DIFFERENTIAL PRESSURE | TYPE | AIR DISTRIBUTION VACUUM | MEASURING RANGE | 0.5-100 KPA | ACCURACY | +/-0.2 PCT | OUTPUT TYPE | 4-20 MA | SUPPLY VOLTAGE | 10.5-42 VDC | CONNECTION TYPE | 1/4 IN FNPT | MOUNTING TYPE | 316 SST 2 IN PIPE,FLAT HORIZONTAL | DISPLAY TYPE | LCD | HOUSING MATERIAL | CAST ALUMINUM ALLOY | ENCLOSURE | IP66/67 | SIZE | HT 175 X DP 130 MM | HAZARD CLASS |  | CERTIFICATION/STANDARD | IECEx DEK 11.0081X,IEC 60079-0,IEC 60079-11 | ADDITIONAL FEATURES EN | QUOTE:1000828193\n,TAG NO:PIT-84543 | ADDITIONAL FEATURES ES |  | ADDITIONAL FEATURES FR | [27 empty] | Production Completed
1336728 | STP-003 | Data Enrichment | SCV | SCV | ok | 8/2/2022 | 8/2/2022 |  | Jameson Cell | Air Flow Transmitter | \"QUOTE 1000828193\nMODEL: EJX110A-JFS4G-914EJ/SU21/X2/N4\nTAG NO: FIT-84545\" |  | https://web-material3.yokogawa.com/GS01C25B01-01EN.pdf |  | YOKOGAWA | EJX110A-JFS4G-914EJ/SU21/X2/N4 | [11 empty] | ENRICHED | TRANSMITTER | DIFFERENTIAL PRESSURE | TYPE | AIR FLOW | MEASURING RANGE | 0.1-5 KPA | ACCURACY | +/-0.2 PCT | OUTPUT TYPE | 4-20 MA | SUPPLY VOLTAGE | 10.5-42 VDC | CONNECTION TYPE | 1/4 IN FNPT | MOUNTING TYPE | 316 SST 2 IN PIPE,FLAT HORIZONTAL | DISPLAY TYPE | LCD | HOUSING MATERIAL | CAST ALUMINUM ALLOY | ENCLOSURE | IP66/67 | SIZE | HT 175 X DP 130 MM | HAZARD CLASS |  | CERTIFICATION/STANDARD | IECEx DEK 11.0081X,IEC 60079-0,IEC 60079-11 | ADDITIONAL FEATURES EN | QUOTE:1000828193\n,TAG NO:PIT-84545 | ADDITIONAL FEATURES ES |  | ADDITIONAL FEATURES FR | [27 empty] | Production Completed
1336729 | STP-003 | Data Enrichment | SCV | SCV | ok | 8/2/2022 | 8/2/2022 |  | Jameson Cell | Wash Water Flow Transmitter | \"QUOTE 1000828193\nMODEL: AXG4A-G000242JA11/SCT/SB\nTAG NO: FIT-84544\" |  | https://web-material3.yokogawa.com/GS01E22A01-01EN.pdf |  |  | AXG4A-G000242JA11/SCT/SB\n | [11 empty] | ENRICHED | TRANSMITTER | FLOW | TYPE | MAGNETIC WASH WATER | MEASURING RANGE |  | ACCURACY | +/-0.05 MM/S | OUTPUT TYPE | 4-20 MA | DENSITY |  | CONNECTION TYPE |  | SUPPLY VOLTAGE | 24 VAC/DC | MOUNTING TYPE | 2 IN PIPE | MATERIAL | Low copper aluminum alloy EN AC-43400 | PRESSURE RATING |  | HAZARD CLASS |  | CERTIFICATION/STANDARD |  | ADDITIONAL FEATURES EN | TAG NO: FIT-84544 | ADDITIONAL FEATURES ES |  | ADDITIONAL FEATURES FR | [29 empty] | Production Completed
1336730 | STP-003 | Data Enrichment | SCV | SCV | ok | 8/2/2022 | 8/2/2022 |  | Jameson Cell | Wash Water Flow Tube | \"QUOTE 1000828193\nMODEL: AXG200-GG000AA1AH224B-NNNNN/GRL/SCT \nTAG NO: FE-84544\" |  | https://web-material3.yokogawa.com/GS01E22A01-01EN.pdf |  |  | AXG200-GG000AA1AH224B-NNNNN/GRL/SCT | [11 empty] | ENRICHED | METER | FLOW | TYPE | MAGNETIC | MEASURING RANGE | 200 MM | ACCURACY | +/-0.5 MM/S | OUTPUT TYPE | 4-20 MA DC | PROCESS CONNECTION | ASME CLASS 150 WAFER | ENCLOSURE | IP66/67 | POWER SUPPLY |  | TEMPERATURE RATING | -40 TO 60 DEG C | MATERIAL | Low copper aluminum alloy EN AC-43400 | ELECTRICAL CONNECTION |  | PRESSURE RATING |  | MOUNTING TYPE | BRACKET | HAZARD CLASS |  | CERTIFICATION/STANDARD | ATEX,IECEX | ADDITIONAL FEATURES EN |  | ADDITIONAL FEATURES ES |  | ADDITIONAL FEATURES FR | [25 empty] | Production Completed
1336731 | STP-003 | Data Enrichment | SCV | SCV | ok | 8/2/2022 | 8/2/2022 |  | Jameson Cell | Magnetic Flowmeter Signal Cable | \"QUOTE 1000828193\nMODEL: AX01C-C010\" |  | https://web-material3.yokogawa.com/SD01E21K01-01EN.pdf |  |  | AX01C-C010 | [11 empty] | ENRICHED | CABLE | SIGNAL | TYPE | MAGNETIC FLOWMETER | NUMBER OF CONDUCTORS |  | CONDUCTOR SIZE |  | CONNECTION TYPE |  | CONDUCTOR MATERIAL |  | LENGTH | 10 M | VOLTAGE RATING |  | JACKET MATERIAL |  | INSULATION MATERIAL |  | TEMPERATURE RATING |  | HAZARD CLASS |  | CERTIFICATION/STANDARD |  | ADDITIONAL FEATURES EN | QUOTE 1000828193\n | ADDITIONAL FEATURES ES |  | ADDITIONAL FEATURES FR | [29 empty] | Production Completed
1336732 | STP-003 | Data Enrichment | SCV | SCV | ok | 8/2/2022 | 8/2/2022 |  | Jameson Cell | 10m Excitation Cable | \"QUOTE 1000828193\nMODEL: BOP220400000003640\" |  | URL NOT FOUND |  |  | BOP220400000003640 | [11 empty] | CLEANSED | CABLE | ELECTRICAL | TYPE | EXCITATION | VOLTAGE RATING |  | CURRENT RATING |  | CONDUCTOR SIZE |  | NUMBER OF CONDUCTORS |  | CORE STRANDS |  | CONDUCTOR MATERIAL |  | JACKET MATERIAL |  | INSULATION MATERIAL |  | FILLER MATERIAL |  | ARMOR TYPE |  | TEMPERATURE RATING |  | LENGTH | 10 M | JACKET COLOUR |  | HAZARD CLASS |  | CERTIFICATION/STANDARD |  | ADDITIONAL FEATURES EN |  | ADDITIONAL FEATURES ES |  | ADDITIONAL FEATURES FR | [21 empty] | Production Completed
1336733 | STP-003 | Data Enrichment | SCV | SCV | ok | 8/2/2022 | 8/2/2022 |  | Jameson Cell | Air Distributor Vacuum Transmitter | \"QUOTE 1000828239\nMODEL: EJX110A-JMS2G-919EJ/X2/N4\nTAG NO: PIT-438\" |  | https://web-material3.yokogawa.com/GS01C25B01-01EN.pdf |  | YOKOGAWA | EJX110A-JMS2G-919EJ/X2/N4\n | [11 empty] | ENRICHED | TRANSMITTER | DIFFERENTIAL PRESSURE | TYPE | AIR DISTRIBUTION VACUUM | MEASURING RANGE | 0.5-100 KPA | ACCURACY | +/-0.2 PCT | OUTPUT TYPE | 4-20 MA | SUPPLY VOLTAGE | 10.5-42 VDC | CONNECTION TYPE | 1/4 IN RC | MOUNTING TYPE | 316 SST 2 IN PIPE,FLAT HORIZONTAL | DISPLAY TYPE | LCD | HOUSING MATERIAL | CAST ALUMINUM ALLOY | ENCLOSURE | IP66/67,NEMA 4X | SIZE | HT 175 X DP 130 MM | HAZARD CLASS |  | CERTIFICATION/STANDARD | IECEx,IEC | ADDITIONAL FEATURES EN | QUOTE:1000828239\n,TAG NO:PIT-438 | ADDITIONAL FEATURES ES |  | ADDITIONAL FEATURES FR | [27 empty] | Production Completed
1336735 | STP-003 | Data Enrichment | SCV | SCV | ok | 8/2/2022 | 8/2/2022 |  | Jameson Cell | Wash Water Flow Tube | \"QUOTE 1000828239 \nMODEL: AXG150-GG000AA1AH214B-NNNNN/GRL\nTAG NO: FE-432\" |  | https://web-material3.yokogawa.com/GS01E22A01-01EN.pdf |  |  | AXG150-GG000AA1AH214B-NNNNN/GRL\n | [11 empty] | ENRICHED | METER | FLOW | TYPE | MAGNETIC | MEASURING RANGE | 150 MM | ACCURACY | +/-0.5 MM/S | OUTPUT TYPE | 4-20 MA DC | PROCESS CONNECTION | ASME CLASS 150 WAFER | ENCLOSURE | IP66/67 | POWER SUPPLY |  | TEMPERATURE RATING | -40 TO 60 DEG C | MATERIAL | Low copper aluminum alloy EN AC-43400 | ELECTRICAL CONNECTION |  | PRESSURE RATING |  | MOUNTING TYPE | BRACKET | HAZARD CLASS |  | CERTIFICATION/STANDARD | ATEX,IECEX | ADDITIONAL FEATURES EN |  | ADDITIONAL FEATURES ES |  | ADDITIONAL FEATURES FR | [25 empty] | Production Completed
1336736 | STP-003 | Data Enrichment | SCV | SCV | ok | 8/2/2022 | 8/2/2022 |  | Jameson Cell | Wash Water Flow Transmitter | \"QUOTE 1000828239 \nMODEL: AXG4A-G000142JA11\nTAG NO: FIT-432\" |  | https://web-material3.yokogawa.com/GS01E22A01-01EN.pdf |  |  | AXG4A-G000142JA11\n | [11 empty] | ENRICHED | TRANSMITTER | FLOW | TYPE | MAGNETIC WASH WATER | MEASURING RANGE |  | ACCURACY | +/-0.05 MM/S | OUTPUT TYPE | 4-20 MA | DENSITY |  | CONNECTION TYPE |  | SUPPLY VOLTAGE | 24 VAC/DC | MOUNTING TYPE | 2 IN PIPE | MATERIAL | Low copper aluminum alloy EN AC-43400 | PRESSURE RATING |  | HAZARD CLASS |  | CERTIFICATION/STANDARD |  | ADDITIONAL FEATURES EN | TAG NO: FIT-432 | ADDITIONAL FEATURES ES |  | ADDITIONAL FEATURES FR | [29 empty] | Production Completed
1336737 | STP-003 | Data Enrichment | SCV | SCV | ok | 8/2/2022 | 8/2/2022 |  | Jameson Cell | Magnetic Flowmeter Signal Cable | \"QUOTE 1000828239 \nMODEL: AX01C-C010\" |  | https://web-material3.yokogawa.com/SD01E21K01-01EN.pdf |  |  | AX01C-C010 | [11 empty] | ENRICHED | CABLE | SIGNAL | TYPE | MAGNETIC FLOWMETER | NUMBER OF CONDUCTORS |  | CONDUCTOR SIZE |  | CONNECTION TYPE |  | CONDUCTOR MATERIAL |  | LENGTH | 10 M | VOLTAGE RATING |  | JACKET MATERIAL |  | INSULATION MATERIAL |  | TEMPERATURE RATING |  | HAZARD CLASS |  | CERTIFICATION/STANDARD |  | ADDITIONAL FEATURES EN | QUOTE 1000828239\n | ADDITIONAL FEATURES ES |  | ADDITIONAL FEATURES FR | [29 empty] | Production Completed
1336738 | STP-003 | Data Enrichment | SCV | SCV | ok | 8/2/2022 | 8/2/2022 |  | Jameson Cell | 10m Excitation Cable | \"QUOTE 1000828239 \nMODEL: BOP220400000003640\" |  | URL NOT FOUND |  |  | BOP220400000003640 | [11 empty] | CLEANSED | CABLE | ELECTRICAL | TYPE | EXCITATION | VOLTAGE RATING |  | CURRENT RATING |  | CONDUCTOR SIZE |  | NUMBER OF CONDUCTORS |  | CORE STRANDS |  | CONDUCTOR MATERIAL |  | JACKET MATERIAL |  | INSULATION MATERIAL |  | FILLER MATERIAL |  | ARMOR TYPE |  | TEMPERATURE RATING |  | LENGTH | 10 M | JACKET COLOUR |  | HAZARD CLASS |  | CERTIFICATION/STANDARD |  | ADDITIONAL FEATURES EN |  | ADDITIONAL FEATURES ES |  | ADDITIONAL FEATURES FR | [21 empty] | Production Completed
1336747 | STP-003 | Data Enrichment | SCV | SCV | ok | 8/2/2022 | 8/2/2022 |  | Jameson Cell | Wash Water Flow Tube | WASH WATER FLOW TUBE |  | URL NOT FOUND | [14 empty] | CLEANSED | TUBE | NO MODIFIER | TYPE | WASH WATER | SIZE |  | MATERIAL |  | MATERIAL SPECIFICATION |  | PRESSURE RATING |  | TEMPERATURE RATING |  | HAZARD CLASS |  | CERTIFICATION/STANDARD |  | ADDITIONAL FEATURES EN |  | ADDITIONAL FEATURES ES |  | ADDITIONAL FEATURES FR | [37 empty] | Production Completed
1336748 | STP-003 | Data Enrichment | SCV | SCV | ok | 8/2/2022 | 8/2/2022 |  | Jameson Cell | Wash Water Flow Transmitter | WASH WATER FLOW TRANSMITTER |  | URL NOT FOUND | [14 empty] | CLEANSED | TRANSMITTER | NO MODIFIER | TYPE | WASH WATER FLOW | MEASURING RANGE |  | ACCURACY |  | OUTPUT TYPE |  | INPUT RATING |  | SUPPLY VOLTAGE |  | MOUNTING TYPE |  | DISPLAY TYPE |  | PRESSURE RATING |  | TEMPERATURE RATING |  | MATERIAL |  | ENCLOSURE |  | SIZE |  | HAZARD CLASS |  | CERTIFICATION/STANDARD |  | ADDITIONAL FEATURES EN |  | ADDITIONAL FEATURES ES |  | ADDITIONAL FEATURES FR | [23 empty] | Production Completed
1336749 | STP-003 | Data Enrichment | SCV | SCV | ok | 8/2/2022 | 8/2/2022 |  | Jameson Cell | 10m Long Dedicated Signal Cable | \"QUOTE: 1000830291\nMAGNETIC FLOWMETER SIGNAL CABLE\nMODEL: AX01C-C010\" |  | https://web-material3.yokogawa.com/SD01E21K01-01EN.pdf |  |  | AX01C-C010 | [11 empty] | ENRICHED | CABLE | SIGNAL | TYPE | MAGNETIC FLOWMETER DEDICATED | NUMBER OF CONDUCTORS |  | CONDUCTOR SIZE |  | CONNECTION TYPE |  | CONDUCTOR MATERIAL |  | LENGTH | 10 M | VOLTAGE RATING |  | JACKET MATERIAL |  | INSULATION MATERIAL |  | TEMPERATURE RATING |  | HAZARD CLASS |  | CERTIFICATION/STANDARD |  | ADDITIONAL FEATURES EN | QUOTE 1000830291\n | ADDITIONAL FEATURES ES |  | ADDITIONAL FEATURES FR | [29 empty] | Production Completed
1336750 | STP-003 | Data Enrichment | SCV | SCV | ok | 8/2/2022 | 8/2/2022 |  | Jameson Cell | 10m Excitation Cable | \"QUOTE: 1000830291\nMODEL: BOP220400000003640\" |  | URL NOT FOUND |  |  | BOP220400000003640 | [11 empty] | CLEANSED | CABLE | ELECTRICAL | TYPE | EXCITATION | VOLTAGE RATING |  | CURRENT RATING |  | CONDUCTOR SIZE |  | NUMBER OF CONDUCTORS |  | CORE STRANDS |  | CONDUCTOR MATERIAL |  | JACKET MATERIAL |  | INSULATION MATERIAL |  | FILLER MATERIAL |  | ARMOR TYPE |  | TEMPERATURE RATING |  | LENGTH | 10 M | JACKET COLOUR |  | HAZARD CLASS |  | CERTIFICATION/STANDARD |  | ADDITIONAL FEATURES EN |  | ADDITIONAL FEATURES ES |  | ADDITIONAL FEATURES FR | [21 empty] | Production Completed
1338658 | STP-003 | Data Enrichment | SCV | SCV | ok | 8/2/2022 | 8/2/2022 |  | IsaKidd | Servo Motor For Cycro Reducer | HG-SR7024B TAVEL, SERVO MOTOR ONLY | B130750-HTG001-050 | https://emea.mitsubishielectric.com/fa/products/drv/servo/mr_j4/rotary-servo-motor/hg-sr7024b.html |  | MITSUBISHI | HG-SR7024B |  | B130750-HTG001-050 | [9 empty] | ENRICHED | MOTOR | SERVO | TYPE |  | FRAME SIZE |  | POWER RATING | 7 KW | VOLTAGE RATING | 400 VAC | CURRENT RATING |  | NUMBER OF POLES |  | SPEED RATING | 3000 RPM | TORQUE RATING | 100 NM | DEGREE OF PROTECTION | IP67 | ENCLOSURE |  | MOUNTING TYPE |  | SHAFT SIZE | DIA 114.3 X LG 79 MM | FREQUENCY RATING |  | NUMBER OF PHASE | 3 | SPEED SENSOR TYPE |  | TEMPERATURE RATING | 0-40 DEG C | HAZARD CLASS |  | CERTIFICATION/STANDARD | UL/CSA | ADDITIONAL FEATURES EN |  | ADDITIONAL FEATURES ES |  | ADDITIONAL FEATURES FR | [17 empty] | Production Completed
1338679 | STP-003 | Data Enrichment | SCV | SCV | ok | 8/2/2022 | 8/2/2022 |  | IsaKidd | Air Motor/Transmission LH | 567481 | B030270-340-040 | URL NOT FOUND |  |  | 567481 |  | B030270-340-040 | [9 empty] | CLEANSED | MOTOR | NO MODIFIER | TYPE | AIR,Transmission LH | POWER RATING |  | SPEED RATING |  | CONSTRUCTION MATERIAL |  | ENCLOSURE |  | MOUNTING TYPE |  | SERVICE FACTOR |  | HAZARD CLASS |  | CERTIFICATION/STANDARD |  | ADDITIONAL FEATURES EN |  | ADDITIONAL FEATURES ES |  | ADDITIONAL FEATURES FR | [35 empty] | Production Completed
1343356 | STP-003 | Data Enrichment | SCV | SCV | ok | 8/2/2022 | 8/2/2022 |  | IsaKidd | Joystick | 800TC-T4T8AAXX | B030270-999-029 | https://literature.rockwellautomation.com/idc/groups/literature/documents/td/800-td009_-en-p.pdf | https://www.revereelectric.com/4614420/Product/Allen-Bradley-800TC-T4T8AAXX | ALLEN BRADLEY | 800TC-T4T8AAXX |  | B030270-999-029 | [9 empty] | ENRICHED | SWITCH | TOGGLE | TYPE | 4-WAY | VOLTAGE RATING | 600 VAC/VDC | CURRENT RATING | 10 A | NUMBER OF POLES |  | NUMBER OF POSITIONS | 4 | CONTACT CONFIGURATION | 2NO 2NC | TERMINAL TYPE |  | ENCLOSURE | NEMA 4/13 | MOUNTING TYPE |  | TEMPERATURE RATING | -40 TO 40 DEG C | POWER RATING |  | ACTION |  | MATERIAL |  | SIZE | 30 MM | HAZARD CLASS |  | CERTIFICATION/STANDARD | UL,CSA,CE | ADDITIONAL FEATURES EN |  | ADDITIONAL FEATURES ES |  | ADDITIONAL FEATURES FR | [21 empty] | Production Completed
1343701 | STP-003 | Data Enrichment | SCV | SCV | ok | 8/2/2022 | 8/2/2022 |  | IsaKidd | Circuit Protector | C60N UL1077 D (TYPE TBC) | B110540-E01-020 | https://www.se.com/us/en/product/MG24504/multi9-c60-ul1077-mcb-1p-6-a-d-curve-277-v-5-ka/ |  | SCHNEIDER | C60N UL1077 D |  | B110540-E01-020 | [9 empty] | ENRICHED | BREAKER | CIRCUIT | TYPE | MINIATURE | CURRENT RATING | 6 A | VOLTAGE RATING | 277 V | FRAME RATING |  | INTERRUPT RATING | 10 KA | NUMBER OF POLES | 1 | OVERALL SIZE | WD 18 X HT 81 X DP 73 MM | TRIP SETTING | THERMAL MAGNETIC | TERMINAL TYPE | TUNNEL | MOUNTING TYPE | CLIP ON DIN RAIL | HAZARD CLASS |  | CERTIFICATION/STANDARD | GB 14048.2,EN/IEC 60947-2,UL 1077,CSA C22.2 No 235 | ADDITIONAL FEATURES EN | TYPE TBC | ADDITIONAL FEATURES ES |  | ADDITIONAL FEATURES FR | [29 empty] | Production Completed
1344178 | STP-003 | Data Enrichment | SCV | SCV | ok | 8/2/2022 | 8/2/2022 |  | IsaKidd | Push-Button Switch | 800HC-AR7D1 | B110540-E01-098 | https://literature.rockwellautomation.com/idc/groups/literature/documents/td/800-td009_-en-p.pdf | https://www.northcoast.com/product/detail/525370/allen-bradley-rockwell-800hc-ar7d1 | ALLEN BRADLEY | 800HC-AR7D1 |  | B110540-E01-098 | [9 empty] | ENRICHED | SWITCH | PUSHBUTTON | TYPE |  | VOLTAGE RATING | 600 VAC/VDC | CURRENT RATING | 10 A | NUMBER OF POSITIONS |  | CONTACT CONFIGURATION | 1NO | ACTION | MOMENTARY | MOUNTING TYPE | HOLE | TEMPERATURE RATING | -20 TO 55 DEG C | INSULATION RESISTANCE |  | POWER RATING |  | MATERIAL | PLASTIC | COLOUR | BLUE | SIZE |  | HAZARD CLASS |  | CERTIFICATION/STANDARD | UL 508,CSA 22.2,CE | ADDITIONAL FEATURES EN |  | ADDITIONAL FEATURES ES |  | ADDITIONAL FEATURES FR | [23 empty] | Production Completed
1344914 | STP-003 | Data Enrichment | SCV | SCV | ok | 8/2/2022 | 8/2/2022 |  | IsaKidd | Heat-Exchange Unit | HEAT-EXCHANGE UNIT | UX-005A-J-36 | https://hisaka-asia.com/Hisaka_General_Brochure.pdf | https://www.hisaka.co.jp/english/phe/cgi-other/catalog/111/file.pdf | HISAKA | UX-005A-J-36 | [11 empty] | ENRICHED | PLATE | HEAT EXCHANGER | TYPE | SLIT-IN,UNIT | SIZE | WD 160 X HT 331 X THK 0.5 MM | MATERIAL |  | HAZARD CLASS |  | CERTIFICATION/STANDARD |  | ADDITIONAL FEATURES EN | NUMBER OF PLATE:36 | ADDITIONAL FEATURES ES |  | ADDITIONAL FEATURES FR | [43 empty] | Production Completed
1346106 | STP-003 | Data Enrichment | SCV | SCV | ok | 8/2/2022 | 8/2/2022 |  | IsaKidd | Spray Nozzle | B3/8 HH-W | B030270-H14001-029 | http://www.industrialbearings.com.au/uploads/catalogs/ssco_cat70m_b_1352428007.pdf |  |  | B3/8 HH-W |  | B030270-H14001-029 | [9 empty] | ENRICHED | NOZZLE | SPRAY | TYPE |  | ORIFICE SIZE | 0.656 IN | NOMINAL SIZE | 3/8 IN | END CONNECTION | MALE BSPT | MATERIAL |  | FLOW RATING |  | PRESSURE RATING |  | HAZARD CLASS |  | CERTIFICATION/STANDARD |  | ADDITIONAL FEATURES EN | SIZE:LG 30 MM | ADDITIONAL FEATURES ES |  | ADDITIONAL FEATURES FR | [35 empty] | Production Completed
1346241 | STP-003 | Data Enrichment | SCV | SCV | ok | 8/2/2022 | 8/2/2022 |  | IsaMill | Hose | HOSE | 460189 | URL NOT FOUND |  |  | 460189 | [11 empty] | CLEANSED | HOSE | NO MODIFIER | TYPE |  | INSIDE DIAMETER |  | OUTSIDE DIAMETER |  | LENGTH |  | MATERIAL |  | MATERIAL SPECIFICATION |  | HAZARD CLASS |  | CERTIFICATION/STANDARD |  | ADDITIONAL FEATURES EN |  | ADDITIONAL FEATURES ES |  | ADDITIONAL FEATURES FR | [37 empty] | Production Completed
1346559 | STP-003 | Data Enrichment | SCV | SCV | ok | 8/2/2022 | 8/2/2022 |  | IsaKidd | Piston Pump | ┬áA1003┬áA10V045DFR1/31R | B030270-490-050 | https://www.boschrexroth.com/documents/12605/25209043/re92703_2020-12-07.pdf/4c5acf7f-b33d-9852-4951-9ca92304aaef |  | BOSCH REXORTH | A1003-A10V045DFR1/31R |  | B030270-490-050 | [9 empty] | ENRICHED | PUMP | RECIPROCATING | TYPE | AXIAL PISTON VARIABLE | HEAD RANGE |  | FLOW RATING | 45 CM3 | POWER RATING | 49 KW | INLET SIZE |  | OUTLET SIZE |  | STROKE |  | PRESSURE RATING | 250 BAR | SPEED RATING | 2600 RPM | ELECTRICAL RATING |  | HOUSING MATERIAL |  | SHAFT MATERIAL |  | PISTON MATERIAL |  | TEMPERATURE RATING |  | HAZARD CLASS |  | CERTIFICATION/STANDARD |  | ADDITIONAL FEATURES EN |  | ADDITIONAL FEATURES ES |  | ADDITIONAL FEATURES FR | [21 empty] | Production Completed
1333671 | STP-003 | Data Enrichment | SCV | SCV | ok | 8/2/2022 | 8/2/2022 |  | IsaMill | Shaft End Cap Face Plate (PU) | SHAFT END CAP FACE PLATE (PU) | 1469077 | URL NOT FOUND |  |  | 1469077 | [11 empty] | CLEANSED | PLATE | NO MODIFIER | TYPE | SHAFT END CAP FACE | SIZE |  | MATERIAL | Polyurethane | HAZARD CLASS |  | CERTIFICATION/STANDARD |  | ADDITIONAL FEATURES EN |  | ADDITIONAL FEATURES ES |  | ADDITIONAL FEATURES FR | [43 empty] | Production Completed