## Sheet1
Material | Project Code | Activities | Production User | CA Code | Production Comments | Start Date | End Date | Clarifications | Remarks | MATERIAL TYPE | MATERIAL TYPE DESCRIPTION | UOM | MANUFACTURER PROFILE | MATERIAL GROUP | MATERIAL GROUP DESCRIPTION | SHORT TEXT | Long Text | MANUFACTURER PART NUMBER. | MANUFACTURER | MANUFACTURER NAME. | Reference URL | Reference URL 1 | Manufacturer Name | Manufacturer Part Number | Model Number | Alternate Manufacturer | Alternate Manufacturer Part Number | Alternate Manufacturer 1 | Alternate Manufacturer Part Number 1 | Equipment Name | Equipment Model | Equipment Manufacturer | Drawing Number | Serial Number | Item Number | Enriched/Cleansed | Noun | Modifier | Attribute Name 1 | Attribute Value 1 | Attribute Name 2 | Attribute Value 2 | Attribute Name 3 | Attribute Value 3 | Attribute Name 4 | Attribute Value 4 | Attribute Name 5 | Attribute Value 5 | Attribute Name 6 | Attribute Value 6 | Attribute Name 7 | Attribute Value 7 | Attribute Name 8 | Attribute Value 8 | Attribute Name 9 | Attribute Value 9 | Attribute Name 10 | Attribute Value 10 | Attribute Name 11 | Attribute Value 11 | Attribute Name 12 | Attribute Value 12 | Attribute Name 13 | Attribute Value 13 | Attribute Name 14 | Attribute Value 14 | Attribute Name 15 | Attribute Value 15 | Attribute Name 16 | Attribute Value 16 | Attribute Name 17 | Attribute Value 17 | Attribute Name 18 | Attribute Value 18 | Attribute Name 19 | Attribute Value 19 | Attribute Name 20 | Attribute Value 20 | Attribute Name 21 | Attribute Value 21 | Attribute Name 22 | Attribute Value 22 | Attribute Name 23 | Attribute Value 23 | Attribute Name 24 | Attribute Value 24 | Attribute Name 25 | Attribute Value 25 | Attribute Name 26 | Attribute Value 26 | Attribute Name 27 | Attribute Value 27 | Attribute Name 28 | Attribute Value 28 | Attribute Name 29 | Attribute Value 29 | Attribute Name 30 | Attribute Value 30 | Status
000000000060234632 | STP_004 | Data Enrichment | SMX | SMX | OK | 2022-09-02 | 2022-09-06 |  |  | BHP1 | BHP Spares & Supplies | ST | MAN2 | 312000 | Adhesives and sealants | ADHESIVE FR166 ELI-BOND | ADHESIVE FR166 ELI-BOND500G |  |  |  | https://www.mantech.co.za/datasheets/products/FR166_ELITE.pdf |  |  | FR/166 | [11 empty] | ENRICHED | ADHESIVE | NO MODIFIER | TYPE |  | CURE TIME | 24 HR | CONTAINER | 500 G | COLOUR | CLEAR | TEMPERATURE RATING | 70-80 DEG C | HAZARD CLASS |  | CERTIFICATION/STANDARD |  | ADDITIONAL FEATURES EN | BRAND:ELI-BOND | ADDITIONAL FEATURES ES |  | ADDITIONAL FEATURES FR | [41 empty] | Production Completed
000000000060001841 | STP_004 | Data Enrichment | SMX | SMX | OK | 2022-09-02 | 2022-09-06 |  |  | BHP1 | BHP Spares & Supplies | TB | MAN2 | 312016 | Other adhesives and sealants | ADHESIVE, CLEAR, BOSTIK, 30ML TUBE | ADHESIVE, CLEAR, BOSTIK, 30ML TUBE |  |  |  | URL NOT FOUND |  | BOSTIK | [12 empty] | CLEANSED | ADHESIVE | NO MODIFIER | TYPE |  | CURE TIME |  | CONTAINER | 30 ML TUBE | COLOUR | CLEAR | TEMPERATURE RATING |  | HAZARD CLASS |  | CERTIFICATION/STANDARD |  | ADDITIONAL FEATURES EN |  | ADDITIONAL FEATURES ES |  | ADDITIONAL FEATURES FR | [41 empty] | Production Completed
000000000060247527 | STP_004 | Data Enrichment | SMX | SMX | OK | 2022-09-02 | 2022-09-06 |  |  | BHP1 | BHP Spares & Supplies | EA | MAN2 | 270000 | Tools and General Machinery | BOND,ROLL,80GSM | BOND ROLL 80GSM 914MMX100MM (BOXED) |  |  |  | URL NOT FOUND | [14 empty] | CLEANSED | PAPER | NO MODIFIER | TYPE | BOND | SIZE | 914 X 100 MM | THICKNESS |  | WEIGHT | 80 GSM | COLOUR |  | PACKAGE TYPE | ROLL,BOX | PACKAGE QUANTITY |  | HAZARD CLASS |  | CERTIFICATION/STANDARD |  | ADDITIONAL FEATURES EN |  | ADDITIONAL FEATURES ES |  | ADDITIONAL FEATURES FR | [37 empty] | Production Completed
000000000060180100 | STP_004 | Data Enrichment | SMX | SMX | OK | 2022-09-02 | 2022-09-06 |  | P/N UPDATED AS PER WEB SOURCE | BHP1 | BHP Spares & Supplies | EA | MAN2 | 391217 | Electrical hardware and supplies | BREAKER, SCHNEIDER, MORRIS CRANE, SERIAL | BREAKER, SCHNEIDER, MORRIS CRANE, SERIAL NUMBER 9204, GV2-M06 (1.0-1.6A), AS PER SSI 3152. | GV2-M06(1.0-1.6A) | 0019004855 | SCHNEIDER P/L | https://www.se.com/eg/en/product/GV2ME06/motor-circuit-breaker-tesys-gv2-3p-11-6-a-thermal-magnetic-screw-clamp-terminals/ |  | SCHNEIDER P/L | GV2ME06 |  | MORRIS CRANE | [7 empty] | 9204 |  | ENRICHED | BREAKER | CIRCUIT | TYPE | MOTOR | CURRENT RATING | 1-1.6 A | VOLTAGE RATING | 690 VAC | FRAME RATING |  | INTERRUPT RATING | 100 KA | NUMBER OF POLES | 3P | OVERALL SIZE | WD 45 X HT 89 X DP 78.5 MM | TRIP SETTING | THERMAL MAGNETIC | TERMINAL TYPE | SCREW CLAMP | MOUNTING TYPE | RAIL | HAZARD CLASS |  | CERTIFICATION/STANDARD | EN/IEC 60947-2,EN/IEC 60947-4-1 | ADDITIONAL FEATURES EN |  | ADDITIONAL FEATURES ES |  | ADDITIONAL FEATURES FR | [31 empty] | Production Completed
000000000060254875 | STP_004 | Data Enrichment | SMX | SMX | OK | 2022-09-02 | 2022-09-06 |  |  | BHP1 | BHP Spares & Supplies | EA | MAN2 | P1045 | Electrical equipment & parts, switches, switchboards, barrie | BREAKER,250A,STEELCOR | CIRCUIT BREAKER, 250A, WITH VIGI, FOR STEELCOR MINI-SUB |  |  |  | URL NOT FOUND | [14 empty] | CLEANSED | BREAKER | CIRCUIT | TYPE |  | CURRENT RATING | 250 A | VOLTAGE RATING |  | FRAME RATING |  | INTERRUPT RATING |  | NUMBER OF POLES |  | OVERALL SIZE |  | TRIP SETTING |  | TERMINAL TYPE |  | MOUNTING TYPE |  | HAZARD CLASS |  | CERTIFICATION/STANDARD |  | ADDITIONAL FEATURES EN | W/VIGI,FOR STEELCOR MINI-SUB | ADDITIONAL FEATURES ES |  | ADDITIONAL FEATURES FR | [31 empty] | Production Completed
000000000060227481 | STP_004 | Data Enrichment | SMX | SMX | OK | 2022-09-02 | 2022-09-06 |  |  | BHP1 | BHP Spares & Supplies | EA | MAN2 | 251739 | Electrical components | BREAKER,ADJUSTABLE,VIGI 550V 31531 NSX | VIGI 550V ADJUSTABLE – 31531 FOR NSX BREAKERS |  |  |  | https://www.se.com/ww/en/product/LV431531/vigi-addon-mhm-480-550-v-3-poles/ |  |  | 31531 NSX | [11 empty] | ENRICHED | BREAKER | CIRCUIT | TYPE | ADJUSTABLE | CURRENT RATING |  | VOLTAGE RATING | 550 V | FRAME RATING |  | INTERRUPT RATING |  | NUMBER OF POLES | 3P | OVERALL SIZE |  | TRIP SETTING |  | TERMINAL TYPE |  | MOUNTING TYPE |  | HAZARD CLASS |  | CERTIFICATION/STANDARD |  | ADDITIONAL FEATURES EN | W/VIGI | ADDITIONAL FEATURES ES |  | ADDITIONAL FEATURES FR | [31 empty] | Production Completed
000000000060233590 | STP_004 | Data Enrichment | SMX | SMX | OK | 2022-09-02 | 2022-09-06 |  |  | BHP1 | BHP Spares & Supplies | EA | MAN2 | 502211 | Cereals | CEREAL,BOKOMO,MABELA,1KG | BOKOMO , MABELA , 1KG |  |  |  | URL NOT FOUND | [14 empty] | CLEANSED | CEREAL | NO MODIFIER | TYPE |  | CEREAL MIXTURE | MABELA | NUTRITIVE QUALITY |  | FLAVOUR |  | PACKAGE TYPE |  | PACKAGE WEIGHT | 1 KG | HAZARD CLASS |  | CERTIFICATION/STANDARD |  | ADDITIONAL FEATURES EN | BRAND:BOKOMO | ADDITIONAL FEATURES ES |  | ADDITIONAL FEATURES FR | [39 empty] | Production Completed
000000000060233587 | STP_004 | Data Enrichment | SMX | SMX | OK | 2022-09-02 | 2022-09-06 |  |  | BHP1 | BHP Spares & Supplies | EA | MAN2 | 502211 | Cereals | CEREAL,JUNGLE,OATS,1KG | JUNGLE , OATS , 1KG |  |  |  | URL NOT FOUND | [14 empty] | CLEANSED | CEREAL | NO MODIFIER | TYPE |  | CEREAL MIXTURE | OATS | NUTRITIVE QUALITY |  | FLAVOUR |  | PACKAGE TYPE |  | PACKAGE WEIGHT | 1 KG | HAZARD CLASS |  | CERTIFICATION/STANDARD |  | ADDITIONAL FEATURES EN | BRAND:JUNGLE | ADDITIONAL FEATURES ES |  | ADDITIONAL FEATURES FR | [39 empty] | Production Completed
000000000060231079 | STP_004 | Data Enrichment | SMX | SMX | OK | 2022-09-02 | 2022-09-06 |  |  | BHP1 | BHP Spares & Supplies | EA | MAN2 | 200000 | Mining Machinery and Accessories | CIRCUIT,BREAKERS 9001117 | CIRCUIT, BREAKERS 9001117 | 9001117 | 0019011370 | AARD MINING | URL NOT FOUND |  | AARD MINING | 9001117 | [11 empty] | CLEANSED | BREAKER | CIRCUIT | TYPE |  | CURRENT RATING |  | VOLTAGE RATING |  | FRAME RATING |  | INTERRUPT RATING |  | NUMBER OF POLES |  | OVERALL SIZE |  | TRIP SETTING |  | TERMINAL TYPE |  | MOUNTING TYPE |  | HAZARD CLASS |  | CERTIFICATION/STANDARD |  | ADDITIONAL FEATURES EN |  | ADDITIONAL FEATURES ES |  | ADDITIONAL FEATURES FR | [31 empty] | Production Completed
000000000060141729 | STP_004 | Data Enrichment | SMX | SMX | OK | 2022-09-02 | 2022-09-06 |  | URL BASED ON COUPLING SIZE | BHP1 | BHP Spares & Supplies | EA | MAN2 | 311715 | Bearings | COUPLING ASSEMBLY, 75MM SHAFT, TURBOFLEX | COUPLING ASSEMBLY, 75MM SHAFT, TURBOFLEX D122 |  |  |  | https://www.altraliterature.com/-/media/Files/Literature/Brand/bibby-turboflex/service-manuals/p-8183-bb-a4.ashx | [14 empty] | ENRICHED | COUPLING | SHAFT | TYPE |  | BORE SIZE |  | LENGTH |  | TORQUE RATING | 35 NM | SPEED RATING | 10000 RPM | HUB MATERIAL |  | KEYWAY SIZE |  | FLANGE THICKNESS |  | BOLT CIRCLE DIAMETER |  | NUMBER OF BOLTS |  | BOLT HOLE SIZE |  | HAZARD CLASS |  | CERTIFICATION/STANDARD |  | ADDITIONAL FEATURES EN | BRAND:TURBOFLEX,SIZE:D122,SHAFT SIZE:75 MM,ASSEMBLY | ADDITIONAL FEATURES ES |  | ADDITIONAL FEATURES FR | [29 empty] | Production Completed
000000000060233028 | STP_004 | Data Enrichment | SMX | SMX | OK | 2022-09-02 | 2022-09-06 |  | URL BASED ON COUPLING SIZE | BHP1 | BHP Spares & Supplies | EA | MAN2 | 311630 | Couplings | COUPLING COMPLETED,BIBBY GRID 2140H | COUPLING, BIBBY GRID 2140H, C/W GRIDS AND COVERS, HUBS BORED UNDERSIZE 0.03MM ONE SIDE 140MM OTHER SIDE 160MM | BIBBY GRID 2140H |  |  | https://www.statewidebearings.com.au/wp-content/uploads/2018/06/Grid-Coupling-263-264.pdf |  | BIBBY | [12 empty] | ENRICHED | COUPLING | SHAFT | TYPE | GRID | BORE SIZE | 184 MM | LENGTH |  | TORQUE RATING | 264993 NM | SPEED RATING | 1650 RPM | HUB MATERIAL |  | KEYWAY SIZE |  | FLANGE THICKNESS |  | BOLT CIRCLE DIAMETER |  | NUMBER OF BOLTS |  | BOLT HOLE SIZE |  | HAZARD CLASS |  | CERTIFICATION/STANDARD |  | ADDITIONAL FEATURES EN | W/GRIDS AND COVERS, HUBS BORED UNDERSIZE:0.03 MM ONE SIDE 140 MM OTHER SIDE 160 MM | ADDITIONAL FEATURES ES |  | ADDITIONAL FEATURES FR | [29 empty] | Production Completed
000000000060227432 | STP_004 | Data Enrichment | SMX | SMX | OK | 2022-09-02 | 2022-09-06 |  | URL BASED ON COUPLING SIZE | BHP1 | BHP Spares & Supplies | EA | MAN2 | 311630 | Couplings | COUPLING HRC 230 F FLANGE 3020-75MM | COUPLING HRC 230 F FLANGE 3020-75MM (REAR MOUNT) |  |  |  | https://www.moglix.com/fenner-hrc-coupling-with-f-flange-taper-lock-hrc-230/mp/msn2qgzk5tbtax | [14 empty] | ENRICHED | COUPLING | SHAFT HALF | TYPE |  | BORE SIZE | 75 MM | LENGTH |  | TORQUE RATING | 2000 NM | SPEED RATING | 100 RPM | HUB MATERIAL |  | KEYWAY SIZE |  | FLANGE THICKNESS |  | BOLT CIRCLE DIAMETER |  | NUMBER OF BOLTS |  | BOLT HOLE SIZE |  | HAZARD CLASS |  | CERTIFICATION/STANDARD |  | ADDITIONAL FEATURES EN | SIZE:HRC 230,W/F FLANGE 3020 | ADDITIONAL FEATURES ES |  | ADDITIONAL FEATURES FR | [29 empty] | Production Completed
000000000060228557 | STP_004 | Data Enrichment | SMX | SMX | OK | 2022-09-02 | 2022-09-06 |  |  | BHP1 | BHP Spares & Supplies | EA | MAN2 | 401515 | Pumps | COUPLING ROTEX 24 C/W SPIDER | COUPLING ROTEX 24 C/W SPIDER |  |  |  | URL NOT FOUND | [14 empty] | CLEANSED | COUPLING | SHAFT | TYPE |  | BORE SIZE |  | LENGTH |  | TORQUE RATING |  | SPEED RATING |  | HUB MATERIAL |  | KEYWAY SIZE |  | FLANGE THICKNESS |  | BOLT CIRCLE DIAMETER |  | NUMBER OF BOLTS |  | BOLT HOLE SIZE |  | HAZARD CLASS |  | CERTIFICATION/STANDARD |  | ADDITIONAL FEATURES EN | BRAND:ROTEX,SIZE:24,W/SPIDER | ADDITIONAL FEATURES ES |  | ADDITIONAL FEATURES FR | [29 empty] | Production Completed
000000000060016516 | STP_004 | Data Enrichment | SMX | SMX | OK | 2022-09-02 | 2022-09-06 |  |  | BHP1 | BHP Spares & Supplies | EA | MAN2 | 401417 | Plumbing hardware and fittings | COUPLING, 102MM OD, STEEL, PROLOCK ALVEN | COUPLING, 102MM OD, STEEL, PROLOCK ALVENIUS TYPE |  |  |  | URL NOT FOUND |  | ALVENIUS | [12 empty] | CLEANSED | COUPLING | NO MODIFIER | TYPE |  | SIZE | OD 102 MM | MATERIAL | STEEL | CONNECTION TYPE |  | TEMPERATURE RATING |  | HAZARD CLASS |  | CERTIFICATION/STANDARD |  | ADDITIONAL FEATURES EN | BRAND:PROLOCK | ADDITIONAL FEATURES ES |  | ADDITIONAL FEATURES FR | [41 empty] | Production Completed
000000000060016517 | STP_004 | Data Enrichment | SMX | SMX | OK | 2022-09-02 | 2022-09-06 |  |  | BHP1 | BHP Spares & Supplies | EA | MAN2 | 401417 | Plumbing hardware and fittings | COUPLING, 152MM OD, STEEL, PROLOCK ALVEN | COUPLING, 152MM OD, STEEL, PROLOCK ALVENIUS TYPE |  |  |  | URL NOT FOUND |  | ALVENIUS | [12 empty] | CLEANSED | COUPLING | NO MODIFIER | TYPE |  | SIZE | OD 152 MM | MATERIAL | STEEL | CONNECTION TYPE |  | TEMPERATURE RATING |  | HAZARD CLASS |  | CERTIFICATION/STANDARD |  | ADDITIONAL FEATURES EN | BRAND:PROLOCK | ADDITIONAL FEATURES ES |  | ADDITIONAL FEATURES FR | [41 empty] | Production Completed
000000000060016515 | STP_004 | Data Enrichment | SMX | SMX | OK | 2022-09-02 | 2022-09-06 |  |  | BHP1 | BHP Spares & Supplies | EA | MAN2 | 401417 | Plumbing hardware and fittings | COUPLING, 50NB, (60MM OD), STEEL, PROLOC | COUPLING, 50NB, (60MM OD), STEEL, PROLOCK ALVENI |  |  |  | URL NOT FOUND |  | ALVENIUS | [12 empty] | CLEANSED | COUPLING | NO MODIFIER | TYPE |  | SIZE | OD 60 MM | MATERIAL | STEEL | CONNECTION TYPE |  | TEMPERATURE RATING |  | HAZARD CLASS |  | CERTIFICATION/STANDARD |  | ADDITIONAL FEATURES EN | BRAND:PROLOCK,SIZE:50NB | ADDITIONAL FEATURES ES |  | ADDITIONAL FEATURES FR | [41 empty] | Production Completed
000000000060250907 | STP_004 | Data Enrichment | SMX | SMX | OK | 2022-09-02 | 2022-09-06 |  | URL BASED ON COUPLING SIZE | BHP1 | BHP Spares & Supplies | EA | MAN2 | 311630 | Couplings | COUPLING, BIBBY, T1110H, HUB, MOTOR SHAF | COUPLING, BIBBY, T1110H, HUB, MOTOR SHAFT 110mm,PUMP SHAFT 100mm | GC_1110H | 0019011819 | Unknown | http://finerpt.com/site/DefaultSite/filesystem/documents/Products/Couplings/Taper%20Grid%20H%20Couplings%20Range%20-%202013.pdf |  | BIBBY | GC_1110H | [11 empty] | ENRICHED | COUPLING | SHAFT | TYPE | GRID | BORE SIZE | 117 MM | LENGTH |  | TORQUE RATING | 86411 NM | SPEED RATING | 2250 RPM | HUB MATERIAL |  | KEYWAY SIZE |  | FLANGE THICKNESS |  | BOLT CIRCLE DIAMETER |  | NUMBER OF BOLTS |  | BOLT HOLE SIZE |  | HAZARD CLASS |  | CERTIFICATION/STANDARD |  | ADDITIONAL FEATURES EN | SIZE:T1110H,W/HUB,FOR PUMP SHAFT 100 MM,MOTOR SHAFT 110 MM | ADDITIONAL FEATURES ES |  | ADDITIONAL FEATURES FR | [29 empty] | Production Completed
000000000060171260 | STP_004 | Data Enrichment | SMX | SMX | OK | 2022-09-02 | 2022-09-06 |  | URL BASED ON COUPLING SIZE | BHP1 | BHP Spares & Supplies | ST | MAN2 | 311630 | Couplings | COUPLING, BIBBY, T1120H, COMPLETE, PILOT | COUPLING, BIBBY, T1120H, COMPLETE, PILOT |  |  |  | http://finerpt.com/site/DefaultSite/filesystem/documents/Products/Couplings/Taper%20Grid%20H%20Couplings%20Range%20-%202013.pdf |  | BIBBY | [12 empty] | ENRICHED | COUPLING | SHAFT | TYPE | GRID | BORE SIZE | 136 MM | LENGTH |  | TORQUE RATING | 126736 NM | SPEED RATING | 2025 RPM | HUB MATERIAL |  | KEYWAY SIZE |  | FLANGE THICKNESS |  | BOLT CIRCLE DIAMETER |  | NUMBER OF BOLTS |  | BOLT HOLE SIZE |  | HAZARD CLASS |  | CERTIFICATION/STANDARD |  | ADDITIONAL FEATURES EN | SIZE:T1120H,W/COMPLETE PILOT | ADDITIONAL FEATURES ES |  | ADDITIONAL FEATURES FR | [29 empty] | Production Completed
000000000060171262 | STP_004 | Data Enrichment | SMX | SMX | OK | 2022-09-02 | 2022-09-06 |  | URL BASED ON COUPLING SIZE | BHP1 | BHP Spares & Supplies | EA | MAN2 | 311630 | Couplings | COUPLING, BIBBY, T1120H, COVER, COMPLETE | COUPLING, BIBBY, T1120H, COVER, COMPLETE |  |  |  | http://finerpt.com/site/DefaultSite/filesystem/documents/Products/Couplings/Taper%20Grid%20H%20Couplings%20Range%20-%202013.pdf |  | BIBBY | [12 empty] | ENRICHED | COUPLING | SHAFT | TYPE | GRID | BORE SIZE | 136 MM | LENGTH |  | TORQUE RATING | 126736 NM | SPEED RATING | 2025 RPM | HUB MATERIAL |  | KEYWAY SIZE |  | FLANGE THICKNESS |  | BOLT CIRCLE DIAMETER |  | NUMBER OF BOLTS |  | BOLT HOLE SIZE |  | HAZARD CLASS |  | CERTIFICATION/STANDARD |  | ADDITIONAL FEATURES EN | SIZE:T1120H,W/COMPLETE COVER | ADDITIONAL FEATURES ES |  | ADDITIONAL FEATURES FR | [29 empty] | Production Completed
000000000060171261 | STP_004 | Data Enrichment | SMX | SMX | OK | 2022-09-02 | 2022-09-06 |  | URL BASED ON COUPLING SIZE | BHP1 | BHP Spares & Supplies | EA | MAN2 | 311630 | Couplings | COUPLING, BIBBY, T1120H, GRID | COUPLING, BIBBY, T1120H, GRID |  |  |  | http://finerpt.com/site/DefaultSite/filesystem/documents/Products/Couplings/Taper%20Grid%20H%20Couplings%20Range%20-%202013.pdf |  | BIBBY | [12 empty] | ENRICHED | COUPLING | SHAFT | TYPE | GRID | BORE SIZE | 136 MM | LENGTH |  | TORQUE RATING | 126736 NM | SPEED RATING | 2025 RPM | HUB MATERIAL |  | KEYWAY SIZE |  | FLANGE THICKNESS |  | BOLT CIRCLE DIAMETER |  | NUMBER OF BOLTS |  | BOLT HOLE SIZE |  | HAZARD CLASS |  | CERTIFICATION/STANDARD |  | ADDITIONAL FEATURES EN | SIZE:T1120H | ADDITIONAL FEATURES ES |  | ADDITIONAL FEATURES FR | [29 empty] | Production Completed
000000000060148622 | STP_004 | Data Enrichment | SMX | SMX | OK | 2022-09-02 | 2022-09-06 |  |  | BHP1 | BHP Spares & Supplies | EA | MAN2 | 311630 | Couplings | COUPLING, CAMLOCK, 1/2", MALE & FEMALE, | COUPLING, CAMLOCK, 1/2, MALE & FEMALE, STAINLESS STEEL, FEMALE SIDE BSP THREAD |  |  |  | URL NOT FOUND |  | CAMLOCK | [12 empty] | CLEANSED | COUPLING | PIPE | TYPE |  | NOMINAL SIZE | 1/2 IN | END CONNECTION | MALE X FEMALE,FEMALE SIDE BSP THREAD | PRESSURE RATING |  | MATERIAL | STAINLESS STEEL | MATERIAL SPECIFICATION |  | COATING/FINISH |  | TEMPERATURE RATING |  | HAZARD CLASS |  | CERTIFICATION/STANDARD |  | ADDITIONAL FEATURES EN |  | ADDITIONAL FEATURES ES |  | ADDITIONAL FEATURES FR | [35 empty] | Production Completed
000000000060119451 | STP_004 | Data Enrichment | SMX | SMX | OK | 2022-09-02 | 2022-09-06 |  |  | BHP1 | BHP Spares & Supplies | EA | MAN2 | 401417 | Plumbing hardware and fittings | COUPLING, CLAW, QUICK RELEASE, MALE, 1IN | COUPLING, CLAW, QUICK RELEASE, MALE, 1IN BSP, WRE | MUL-1005 | 0019009014 | WEST RAND ENGINEERING WORKS (PTY) L | http://www.klambon.com.au/wp-content/uploads/2017/07/catalogue_wre.pdf |  | WEST RAND ENGINEERING WORKS (PTY) L | MUL-1005 | [11 empty] | ENRICHED | COUPLING | HOSE | TYPE | CLAW,QUICK RELEASE | NOMINAL SIZE | 1 IN | LENGTH |  | END CONNECTION | MALE X BSP | PRESSURE RATING |  | MATERIAL |  | MATERIAL SPECIFICATION |  | COATING/FINISH |  | SCHEDULE/WALL THICKNESS |  | TEMPERATURE RATING |  | HAZARD CLASS |  | CERTIFICATION/STANDARD | DIN | ADDITIONAL FEATURES EN |  | ADDITIONAL FEATURES ES |  | ADDITIONAL FEATURES FR | [31 empty] | Production Completed
000000000060119450 | STP_004 | Data Enrichment | SMX | SMX | OK | 2022-09-02 | 2022-09-06 |  |  | BHP1 | BHP Spares & Supplies | EA | MAN2 | 401417 | Plumbing hardware and fittings | COUPLING, CLAW, QUICK RELEASE, MALE, 3/4 | COUPLING, CLAW, QUICK RELEASE, MALE, 3/4IN BSP, WRE | MUL-1004 | 0019009014 | WEST RAND ENGINEERING WORKS (PTY) L | http://www.klambon.com.au/wp-content/uploads/2017/07/catalogue_wre.pdf |  | WEST RAND ENGINEERING WORKS (PTY) L | MUL-1004 | [11 empty] | ENRICHED | COUPLING | HOSE | TYPE | CLAW,QUICK RELEASE | NOMINAL SIZE | 3/4 IN | LENGTH |  | END CONNECTION | MALE X BSP | PRESSURE RATING |  | MATERIAL |  | MATERIAL SPECIFICATION |  | COATING/FINISH |  | SCHEDULE/WALL THICKNESS |  | TEMPERATURE RATING |  | HAZARD CLASS |  | CERTIFICATION/STANDARD | DIN | ADDITIONAL FEATURES EN |  | ADDITIONAL FEATURES ES |  | ADDITIONAL FEATURES FR | [31 empty] | Production Completed
000000000060016964 | STP_004 | Data Enrichment | SMX | SMX | OK | 2022-09-02 | 2022-09-06 |  | URL BASED ON COUPLING SIZE | BHP1 | BHP Spares & Supplies | EA | MAN2 | 401417 | Plumbing hardware and fittings | COUPLING, COMPRESSION, 25MM OD, TYPE 70. | COUPLING, COMPRESSION, 25MM OD, TYPE 7010, PLASSON |  |  |  | https://www.reece.com.au/product/plasson-straight-coupling-no-7010-25mm-1504310 |  | PLASSON | [12 empty] | ENRICHED | COUPLING | TUBE | TYPE | STRAIGHT | NOMINAL SIZE | OD 25 MM | END CONNECTION | COMPRESSION | PRESSURE RATING |  | LENGTH |  | MATERIAL | PP | MATERIAL SPECIFICATION |  | COATING/FINISH |  | HAZARD CLASS |  | CERTIFICATION/STANDARD |  | ADDITIONAL FEATURES EN | SIZE:7010 | ADDITIONAL FEATURES ES |  | ADDITIONAL FEATURES FR | [35 empty] | Production Completed
000000000060016966 | STP_004 | Data Enrichment | SMX | SMX | OK | 2022-09-02 | 2022-09-06 |  | URL BASED ON COUPLING SIZE | BHP1 | BHP Spares & Supplies | EA | MAN2 | 401417 | Plumbing hardware and fittings | COUPLING, COMPRESSION, 50MM OD, TYPE 70. | COUPLING, COMPRESSION, 50MM OD, TYPE 7010, PLASSON |  |  |  | https://www.reece.com.au/product/plasson-straight-coupling-no-7010-25mm-1504310 |  | PLASSON | [12 empty] | ENRICHED | COUPLING | TUBE | TYPE | STRAIGHT | NOMINAL SIZE | OD 50 MM | END CONNECTION | COMPRESSION | PRESSURE RATING |  | LENGTH |  | MATERIAL | PP | MATERIAL SPECIFICATION |  | COATING/FINISH |  | HAZARD CLASS |  | CERTIFICATION/STANDARD |  | ADDITIONAL FEATURES EN | SIZE:7010 | ADDITIONAL FEATURES ES |  | ADDITIONAL FEATURES FR | [35 empty] | Production Completed
000000000060016969 | STP_004 | Data Enrichment | SMX | SMX | OK | 2022-09-02 | 2022-09-06 |  | URL BASED ON COUPLING SIZE | BHP1 | BHP Spares & Supplies | EA | MAN2 | 401417 | Plumbing hardware and fittings | COUPLING, COMPRESSION, 90MM OD, TYPE 70. | COUPLING, COMPRESSION, 90MM OD, TYPE 7010, PLASSON |  |  |  | https://www.reece.com.au/product/plasson-straight-coupling-no-7010-25mm-1504310 |  | PLASSON | [12 empty] | ENRICHED | COUPLING | TUBE | TYPE | STRAIGHT | NOMINAL SIZE | OD 90 MM | END CONNECTION | COMPRESSION | PRESSURE RATING |  | LENGTH |  | MATERIAL | PP | MATERIAL SPECIFICATION |  | COATING/FINISH |  | HAZARD CLASS |  | CERTIFICATION/STANDARD |  | ADDITIONAL FEATURES EN | SIZE:7010 | ADDITIONAL FEATURES ES |  | ADDITIONAL FEATURES FR | [35 empty] | Production Completed
000000000060109941 | STP_004 | Data Enrichment | SMX | SMX | OK | 2022-09-02 | 2022-09-06 |  |  | BHP1 | BHP Spares & Supplies | EA | MAN2 | 311630 | Couplings | COUPLING, CROWN PIN, 13.5IN, 10 PIN, REN | COUPLING, CROWN PIN, 13.5IN, 10 PIN, RENOLD CROFTS | P135C/10P | 0019008887 | RENOLD CROFTS | URL NOT FOUND |  | RENOLD CROFTS | P135C/10P | [11 empty] | CLEANSED | COUPLING | NO MODIFIER | TYPE | CROWN PIN | SIZE | 13-1/2 IN | MATERIAL |  | CONNECTION TYPE |  | TEMPERATURE RATING |  | HAZARD CLASS |  | CERTIFICATION/STANDARD |  | ADDITIONAL FEATURES EN | W/10 PIN | ADDITIONAL FEATURES ES |  | ADDITIONAL FEATURES FR | [41 empty] | Production Completed
000000000060109967 | STP_004 | Data Enrichment | SMX | SMX | OK | 2022-09-02 | 2022-09-06 |  |  | BHP1 | BHP Spares & Supplies | EA | MAN2 | 311630 | Couplings | COUPLING, FLUID DRIVE, TYPE 366TV, COMPL | COUPLING, FLUID DRIVE, TYPE 366TV, COMPLETE WITH SX BUSH ARRANGEMENT,, VOIGHT TURBO POWER |  |  |  | https://datasheets.globalspec.com/ds/voith-kgaa/366-tv/85327caa-bd31-4f8d-9ea1-12bb46c7d741 |  | VOITH TURBO POWER | 366 TV | [11 empty] | CLEANSED | COUPLING | NO MODIFIER | TYPE | FLUID DRIVE | SIZE |  | MATERIAL |  | CONNECTION TYPE |  | TEMPERATURE RATING |  | HAZARD CLASS |  | CERTIFICATION/STANDARD |  | ADDITIONAL FEATURES EN | COMPLETE,W/SX BUSH ARRANGEMENT | ADDITIONAL FEATURES ES |  | ADDITIONAL FEATURES FR | [41 empty] | Production Completed
000000000060007323 | STP_004 | Data Enrichment | SMX | SMX | OK | 2022-09-02 | 2022-09-06 |  |  | BHP1 | BHP Spares & Supplies | EA | MAN2 | 311630 | Couplings | COUPLING, FLUID, TURBO, COMPLETE, TYPE 4 | COUPLING, FLUID, TURBO, COMPLETE, TYPE 422 TSS, HIGH SPEED, C/W 230SX, CONNECTING COUPLING, 70MM INPUT BORE, 48MM OUTPUT BORE, VOITH |  |  |  | https://datasheets.globalspec.com/ds/voith-kgaa/422t-turbosyn/453fc84c-455a-4afb-927f-9f6a4aedc567 |  | VOITH TURBO POWER | 422 TSS | [11 empty] | CLEANSED | COUPLING | NO MODIFIER | TYPE | FLUID,HIGH SPEED | SIZE |  | MATERIAL |  | CONNECTION TYPE |  | TEMPERATURE RATING |  | HAZARD CLASS |  | CERTIFICATION/STANDARD |  | ADDITIONAL FEATURES EN | COMPLETE,W/230SX,CONNECTING,70 MM INPUT BORE,48 MM OUTPUT BORE | ADDITIONAL FEATURES ES |  | ADDITIONAL FEATURES FR | [41 empty] | Production Completed
000000000060167446 | STP_004 | Data Enrichment | SMX | SMX | OK | 2022-09-02 | 2022-09-06 |  |  | BHP1 | BHP Spares & Supplies | EA | MAN2 | 311630 | Couplings | COUPLING, GALVANISED, FORGED STEEL ,100N | COUPLING, GALVANISED, FORGED STEEL ,100NB, PROLOCK ALVENI(ISO 9001,2000 AND SANS 815-1,2005) |  |  |  | URL NOT FOUND |  | ALVENIUS | [12 empty] | CLEANSED | COUPLING | NO MODIFIER | TYPE |  | SIZE |  | MATERIAL | GALVANISED FORGED STEEL | CONNECTION TYPE |  | TEMPERATURE RATING |  | HAZARD CLASS |  | CERTIFICATION/STANDARD | ISO 9001,2000 AND SANS 815-1,2005 | ADDITIONAL FEATURES EN | BRAND:PROLOCK,SIZE:100NB | ADDITIONAL FEATURES ES |  | ADDITIONAL FEATURES FR | [41 empty] | Production Completed
000000000060167447 | STP_004 | Data Enrichment | SMX | SMX | OK | 2022-09-02 | 2022-09-06 |  |  | BHP1 | BHP Spares & Supplies | EA | MAN2 | 311630 | Couplings | COUPLING, GALVANISED, FORGED STEEL ,150N | COUPLING, GALVANISED, FORGED STEEL ,150NB, PROLOCK ALVENI(ISO 9001,2000 AND SANS 815-1,2005) |  |  |  | URL NOT FOUND |  | ALVENIUS | [12 empty] | CLEANSED | COUPLING | NO MODIFIER | TYPE |  | SIZE |  | MATERIAL | GALVANISED FORGED STEEL | CONNECTION TYPE |  | TEMPERATURE RATING |  | HAZARD CLASS |  | CERTIFICATION/STANDARD | ISO 9001,2000 AND SANS 815-1,2005 | ADDITIONAL FEATURES EN | BRAND:PROLOCK,SIZE:150NB | ADDITIONAL FEATURES ES |  | ADDITIONAL FEATURES FR | [41 empty] | Production Completed
000000000060167541 | STP_004 | Data Enrichment | SMX | SMX | OK | 2022-09-02 | 2022-09-06 |  |  | BHP1 | BHP Spares & Supplies | EA | MAN2 | 401423 | Pipe fittings | COUPLING, GALVANISED, FORGED STEEL,50NB, | COUPLING, GALVANISED, FORGED STEEL,50NB, PROLOCK ALVENI (ISO9001,2000 AND SANS 815-1,2005) |  |  |  | URL NOT FOUND |  | ALVENIUS | [12 empty] | CLEANSED | COUPLING | NO MODIFIER | TYPE |  | SIZE |  | MATERIAL | GALVANISED FORGED STEEL | CONNECTION TYPE |  | TEMPERATURE RATING |  | HAZARD CLASS |  | CERTIFICATION/STANDARD | ISO 9001,2000 AND SANS 815-1,2005 | ADDITIONAL FEATURES EN | BRAND:PROLOCK,SIZE:50NB | ADDITIONAL FEATURES ES |  | ADDITIONAL FEATURES FR | [41 empty] | Production Completed
000000000060097411 | STP_004 | Data Enrichment | SMX | SMX | OK | 2022-09-02 | 2022-09-06 |  |  | BHP1 | BHP Spares & Supplies | EA | MAN2 | 401417 | Plumbing hardware and fittings | COUPLING, GEAR, S43 ROLLER SCREEN, PELLE | COUPLING, GEAR, S43 ROLLER SCREEN, PELLETISING PLANT, TFC | M.F.RS.R.N | 0019003467 | UNKNOWN | URL NOT FOUND |  | TFC | [12 empty] | CLEANSED | COUPLING | SHAFT | TYPE | GEAR | BORE SIZE |  | LENGTH |  | TORQUE RATING |  | SPEED RATING |  | HUB MATERIAL |  | KEYWAY SIZE |  | FLANGE THICKNESS |  | BOLT CIRCLE DIAMETER |  | NUMBER OF BOLTS |  | BOLT HOLE SIZE |  | HAZARD CLASS |  | CERTIFICATION/STANDARD |  | ADDITIONAL FEATURES EN | MFRSRN,W/S43 ROLLER SCREEN,FOR PELLETISING PLANT | ADDITIONAL FEATURES ES |  | ADDITIONAL FEATURES FR | [29 empty] | Production Completed
000000000060022730 | STP_004 | Data Enrichment | SMX | SMX | OK | 2022-09-02 | 2022-09-06 |  |  | BHP1 | BHP Spares & Supplies | EA | MAN2 | 401417 | Plumbing hardware and fittings | COUPLING, HOSE, COMPRESSOR, ATLAS COPCO | COUPLING, HOSE, COMPRESSOR, ATLAS COPCO, CHANGE-2022-04-26-SECURE STOCK, PART NUMBER: 9000-0310, 12.5 MM -----1/2 INCH | 9000-0310 | 0019008517 | ATLAS COPCO SOUTH AFRICA (PTY) | https://www.flexibleassembly.com/9000-0310-00 |  | ATLAS COPCO SOUTH AFRICA (PTY) | 9000-0310 | [11 empty] | ENRICHED | COUPLING | HOSE | TYPE | CLAW | NOMINAL SIZE | 12.5 MM-1/2 IN | LENGTH |  | END CONNECTION |  | PRESSURE RATING |  | MATERIAL |  | MATERIAL SPECIFICATION |  | COATING/FINISH |  | SCHEDULE/WALL THICKNESS |  | TEMPERATURE RATING |  | HAZARD CLASS |  | CERTIFICATION/STANDARD |  | ADDITIONAL FEATURES EN | FOR COMPRESSOR,CHANGE-2022-04-26-SECURE STOCK | ADDITIONAL FEATURES ES |  | ADDITIONAL FEATURES FR | [31 empty] | Production Completed
000000000060119567 | STP_004 | Data Enrichment | SMX | SMX | OK | 2022-09-02 | 2022-09-06 |  |  | BHP1 | BHP Spares & Supplies | EA | MAN2 | 401417 | Plumbing hardware and fittings | COUPLING, QUICK RELEASE, 40MM, C/W 1 1/2 | COUPLING, QUICK RELEASE, 40MM, C/W 1 1/2IN THREAD BSP SOCKETS WELDED EACH END, WE-ER WEINHOLD, CHANGE-EOQ-2020-09-28 |  |  |  | URL NOT FOUND |  | WEINHOLD | [12 empty] | CLEANSED | COUPLING | PIPE | TYPE | QUICK RELEASE | NOMINAL SIZE | 40 MM | END CONNECTION |  | PRESSURE RATING |  | MATERIAL |  | MATERIAL SPECIFICATION |  | COATING/FINISH |  | TEMPERATURE RATING |  | HAZARD CLASS |  | CERTIFICATION/STANDARD |  | ADDITIONAL FEATURES EN | BRAND:WE-ER,W/1-1/2 IN THREAD BSP SOCKETS WELDED EACH END,CHANGE-EOQ-2020-09-28 | ADDITIONAL FEATURES ES |  | ADDITIONAL FEATURES FR | [35 empty] | Production Completed
000000000060119577 | STP_004 | Data Enrichment | SMX | SMX | OK | 2022-09-02 | 2022-09-06 |  |  | BHP1 | BHP Spares & Supplies | EA | MAN2 | 401417 | Plumbing hardware and fittings | COUPLING, QUICK, 25MM, FEMALE BSP THREAD | COUPLING, QUICK, 25MM, FEMALE BSP THREAD, C/W MALE BSP ADAPTOR, TYPE 633ABS/DBS-SST, KAMLOK |  |  |  | URL NOT FOUND | [14 empty] | CLEANSED | COUPLING | PIPE | TYPE | QUICK | NOMINAL SIZE | 25 MM | END CONNECTION | FEMALE BSP THREADED | PRESSURE RATING |  | MATERIAL |  | MATERIAL SPECIFICATION |  | COATING/FINISH |  | TEMPERATURE RATING |  | HAZARD CLASS |  | CERTIFICATION/STANDARD |  | ADDITIONAL FEATURES EN | BRAND:KAMLOK,W/MALE BSP ADAPTOR, TYPE 633ABS/DBS-SST | ADDITIONAL FEATURES ES |  | ADDITIONAL FEATURES FR | [35 empty] | Production Completed
000000000060119579 | STP_004 | Data Enrichment | SMX | SMX | OK | 2022-09-02 | 2022-09-06 |  |  | BHP1 | BHP Spares & Supplies | EA | MAN2 | 401417 | Plumbing hardware and fittings | COUPLING, QUICK, 40MM, FEMALE BSP THREAD | COUPLING, QUICK, 40MM, FEMALE BSP THREAD, C/W MALE BSP ADAPTOR, TYPE 633ABS/DBS-SST, KAMLOK, SSI-FMT00476 |  |  |  | URL NOT FOUND | [14 empty] | CLEANSED | COUPLING | PIPE | TYPE | QUICK | NOMINAL SIZE | 40 MM | END CONNECTION | FEMALE BSP THREADED | PRESSURE RATING |  | MATERIAL |  | MATERIAL SPECIFICATION |  | COATING/FINISH |  | TEMPERATURE RATING |  | HAZARD CLASS |  | CERTIFICATION/STANDARD |  | ADDITIONAL FEATURES EN | BRAND:KAMLOK,W/MALE BSP ADAPTOR, TYPE 633ABS/DBS-SST,SSI-FMT00476 | ADDITIONAL FEATURES ES |  | ADDITIONAL FEATURES FR | [35 empty] | Production Completed
000000000060119580 | STP_004 | Data Enrichment | SMX | SMX | OK | 2022-09-02 | 2022-09-06 |  |  | BHP1 | BHP Spares & Supplies | EA | MAN2 | 401417 | Plumbing hardware and fittings | COUPLING, QUICK, 50MM, FEMALE BSP THREAD | COUPLING, QUICK, 50MM, FEMALE BSP THREAD, C/W MALE BSP ADAPTOR, TYPE 633ABS/DBS-SST, KAMLOK |  |  |  | URL NOT FOUND | [14 empty] | CLEANSED | COUPLING | PIPE | TYPE | QUICK | NOMINAL SIZE | 50 MM | END CONNECTION | FEMALE BSP THREADED | PRESSURE RATING |  | MATERIAL |  | MATERIAL SPECIFICATION |  | COATING/FINISH |  | TEMPERATURE RATING |  | HAZARD CLASS |  | CERTIFICATION/STANDARD |  | ADDITIONAL FEATURES EN | BRAND:KAMLOK,W/MALE BSP ADAPTOR, TYPE 633ABS/DBS-SST | ADDITIONAL FEATURES ES |  | ADDITIONAL FEATURES FR | [35 empty] | Production Completed
000000000060174599 | STP_004 | Data Enrichment | SMX | SMX | OK | 2022-09-02 | 2022-09-06 |  |  | BHP1 | BHP Spares & Supplies | EA | MAN2 | 311630 | Couplings | COUPLING, ROLLER SCREEN,COMPLETE, RGE24, | COUPLING, ROLLER SCREEN,COMPLETE, RGE24, ONE BORE 25 MM WITH KEYWAY, SECOND BORE 16MM WITH KEYWAY, RED INSERT, OUTOTEC SERVICES | RGE 24/16MM/25MM | 0019011789 | OUTOTEC SERVICES | URL NOT FOUND |  | OUTOTEC SERVICES | RGE 24/16MM/25MM | [11 empty] | CLEANSED | COUPLING | SHAFT | TYPE |  | BORE SIZE | 16-25 MM | LENGTH |  | TORQUE RATING |  | SPEED RATING |  | HUB MATERIAL |  | KEYWAY SIZE |  | FLANGE THICKNESS |  | BOLT CIRCLE DIAMETER |  | NUMBER OF BOLTS |  | BOLT HOLE SIZE |  | HAZARD CLASS |  | CERTIFICATION/STANDARD |  | ADDITIONAL FEATURES EN | COMPLETE,RGE24,W/RED INSERT,KEYWAY,ROLLER SCREEN | ADDITIONAL FEATURES ES |  | ADDITIONAL FEATURES FR | [29 empty] | Production Completed
000000000060016931 | STP_004 | Data Enrichment | SMX | SMX | OK | 2022-09-02 | 2022-09-06 |  |  | BHP1 | BHP Spares & Supplies | EA | MAN2 | 401417 | Plumbing hardware and fittings | COUPLING, SHOULDERED, 50MM OD PIPE, CAST | COUPLING, SHOULDERED, 50MM OD PIPE, CAST IRON, EPOXY COATED, TO SABS, 1190 |  |  |  | URL NOT FOUND | [14 empty] | CLEANSED | COUPLING | PIPE | TYPE | SHOULDERED | NOMINAL SIZE | OD 50 MM | END CONNECTION |  | PRESSURE RATING |  | MATERIAL | CAST IRON | MATERIAL SPECIFICATION |  | COATING/FINISH | EPOXY COATED | TEMPERATURE RATING |  | HAZARD CLASS |  | CERTIFICATION/STANDARD |  | ADDITIONAL FEATURES EN | SIZE:1190,TO SABS | ADDITIONAL FEATURES ES |  | ADDITIONAL FEATURES FR | [35 empty] | Production Completed
000000000060026745 | STP_004 | Data Enrichment | SMX | SMX | OK | 2022-09-02 | 2022-09-06 |  |  | BHP1 | BHP Spares & Supplies | EA | MAN2 | 391214 | Lugs connectors and terminals | COUPLING, TRAILER LIGHT, 7 PIN, MALE | COUPLING, TRAILER LIGHT, 7 PIN, MALE |  |  |  | URL NOT FOUND | [14 empty] | CLEANSED | COUPLING | PIPE | TYPE | TRAILER LIGHT | NOMINAL SIZE |  | END CONNECTION | MALE | PRESSURE RATING |  | MATERIAL |  | MATERIAL SPECIFICATION |  | COATING/FINISH |  | TEMPERATURE RATING |  | HAZARD CLASS |  | CERTIFICATION/STANDARD |  | ADDITIONAL FEATURES EN | W/7 PIN | ADDITIONAL FEATURES ES |  | ADDITIONAL FEATURES FR | [35 empty] | Production Completed
000000000060232762 | STP_004 | Data Enrichment | SMX | SMX | OK | 2022-09-02 | 2022-09-06 |  |  | BHP1 | BHP Spares & Supplies | EA | MAN2 | 200000 | Mining Machinery and Accessories | COUPLING,77007968 | COUPLING, PN 77007968Y, DD210L RIG | 77007968 | 0019002924 | SANDVIK | https://www.aga-parts.com/sandvik/part/77007968_coupling/ |  | SANDVIK | 77007968 | [11 empty] | CLEANSED | COUPLING | NO MODIFIER | TYPE |  | SIZE |  | MATERIAL |  | CONNECTION TYPE |  | TEMPERATURE RATING |  | HAZARD CLASS |  | CERTIFICATION/STANDARD |  | ADDITIONAL FEATURES EN | FOR DD210L RIG | ADDITIONAL FEATURES ES |  | ADDITIONAL FEATURES FR | [41 empty] | Production Completed
000000000060242145 | STP_004 | Data Enrichment | SMX | SMX | OK | 2022-09-02 | 2022-09-06 |  |  | BHP1 | BHP Spares & Supplies | EA | MAN2 | 311630 | Couplings | COUPLING,BIKON,TRA50,COMPL | COUPLING BIKON, FOR TRA50 110KW GEARBOX, COMPLEET WITH FEMALE FLANGE AND LOCKING ELEMENT |  |  |  | URL NOT FOUND |  | BIKON | [12 empty] | CLEANSED | COUPLING | PIPE | TYPE |  | NOMINAL SIZE |  | END CONNECTION |  | PRESSURE RATING |  | MATERIAL |  | MATERIAL SPECIFICATION |  | COATING/FINISH |  | TEMPERATURE RATING |  | HAZARD CLASS |  | CERTIFICATION/STANDARD |  | ADDITIONAL FEATURES EN | COMPLEET,W/FEMALE FLANGE AND LOCKING ELEMENT,FOR TRA50 110 KW GEARBOX | ADDITIONAL FEATURES ES |  | ADDITIONAL FEATURES FR | [35 empty] | Production Completed
000000000060247764 | STP_004 | Data Enrichment | SMX | SMX | OK | 2022-09-02 | 2022-09-06 |  |  | BHP1 | BHP Spares & Supplies | EA | MAN2 | 311630 | Couplings | COUPLING,BRAND NAME JOHN CRANE, PART NO. | COUPLING, PUMP SHAFT 50MM, MOTOR SHAFT 70MM, POWER 75KW, SPEED 3000RPM, FLEXIBLE DISC, BRAND NAMEJOHN CRANE, PART NO. LSES/0175/KK/2 |  |  |  | https://www.volza.com/p/kk/import/import-in-saudi-arabia/coo-india/ |  | JOHN CRANE | LSES/0175/KK/2 | [11 empty] | CLEANSED | COUPLING | SHAFT | TYPE | FLEXIBLE DISC | BORE SIZE |  | LENGTH |  | TORQUE RATING |  | SPEED RATING | 3000 RPM | HUB MATERIAL |  | KEYWAY SIZE |  | FLANGE THICKNESS |  | BOLT CIRCLE DIAMETER |  | NUMBER OF BOLTS |  | BOLT HOLE SIZE |  | HAZARD CLASS |  | CERTIFICATION/STANDARD |  | ADDITIONAL FEATURES EN | FOR PUMP SHAFT 50 MM,MOTOR SHAFT 70 MM, POWER 75 KW, SPEED 3000 RPM | ADDITIONAL FEATURES ES |  | ADDITIONAL FEATURES FR | [29 empty] | Production Completed
000000000060252750 | STP_004 | Data Enrichment | SMX | SMX | OK | 2022-09-02 | 2022-09-06 |  |  | BHP1 | BHP Spares & Supplies | EA | MAN2 | 311630 | Couplings | COUPLING,CAMLOCK,1 1/2 INCH,STAINLESS ST | COUPLING, CAMLOCK, 1 1/2 INCH, STAINLESS STEEL, MALE AND FEMALE |  |  |  | URL NOT FOUND |  | CAMLOCK | [12 empty] | CLEANSED | COUPLING | PIPE | TYPE |  | NOMINAL SIZE | 1-1/2 IN | END CONNECTION | MALE X FEMALE | PRESSURE RATING |  | MATERIAL | STAINLESS STEEL | MATERIAL SPECIFICATION |  | COATING/FINISH |  | TEMPERATURE RATING |  | HAZARD CLASS |  | CERTIFICATION/STANDARD |  | ADDITIONAL FEATURES EN |  | ADDITIONAL FEATURES ES |  | ADDITIONAL FEATURES FR | [35 empty] | Production Completed
000000000060252752 | STP_004 | Data Enrichment | SMX | SMX | OK | 2022-09-02 | 2022-09-06 |  |  | BHP1 | BHP Spares & Supplies | EA | MAN2 | 311630 | Couplings | COUPLING,CAMLOCK,1 INCH,STAINLESS STEEL, | COUPLING, CAMLOCK, 1 INCH, STAINLESS STEEL, MALE AND FEMALE |  |  |  | URL NOT FOUND |  | CAMLOCK | [12 empty] | CLEANSED | COUPLING | PIPE | TYPE |  | NOMINAL SIZE | 1 IN | END CONNECTION | MALE X FEMALE | PRESSURE RATING |  | MATERIAL | STAINLESS STEEL | MATERIAL SPECIFICATION |  | COATING/FINISH |  | TEMPERATURE RATING |  | HAZARD CLASS |  | CERTIFICATION/STANDARD |  | ADDITIONAL FEATURES EN |  | ADDITIONAL FEATURES ES |  | ADDITIONAL FEATURES FR | [35 empty] | Production Completed
000000000060246652 | STP_004 | Data Enrichment | SMX | SMX | OK | 2022-09-02 | 2022-09-06 |  |  | BHP1 | BHP Spares & Supplies | EA | MAN2 | 200000 | Mining Machinery and Accessories | COUPLING,COMPLETE,UV-83000098 | COUPLING,COMPLETE,UV-83000098 | UV-83000098 | 0019011819 | Unknown | URL NOT FOUND |  |  | UV-83000098 | [11 empty] | CLEANSED | COUPLING | NO MODIFIER | TYPE |  | SIZE |  | MATERIAL |  | CONNECTION TYPE |  | TEMPERATURE RATING |  | HAZARD CLASS |  | CERTIFICATION/STANDARD |  | ADDITIONAL FEATURES EN | COMPLETE | ADDITIONAL FEATURES ES |  | ADDITIONAL FEATURES FR | [41 empty] | Production Completed
000000000060238969 | STP_004 | Data Enrichment | SMX | SMX | OK | 2022-09-02 | 2022-09-06 |  | URL BASED ON COUPLING SIZE | BHP1 | BHP Spares & Supplies | EA | MAN2 | 311630 | Couplings | COUPLING,COUPLING,COMPRESSION 40MM | COUPLING,COMPRESSION,40MM OD YPE 7010,PLASSON |  |  |  | https://www.reece.com.au/product/plasson-straight-coupling-no-7010-25mm-1504310 |  | PLASSON | [12 empty] | ENRICHED | COUPLING | TUBE | TYPE | STRAIGHT | NOMINAL SIZE | OD 40 MM | END CONNECTION | COMPRESSION | PRESSURE RATING |  | LENGTH |  | MATERIAL | PP | MATERIAL SPECIFICATION |  | COATING/FINISH |  | HAZARD CLASS |  | CERTIFICATION/STANDARD |  | ADDITIONAL FEATURES EN | SIZE:7010 | ADDITIONAL FEATURES ES |  | ADDITIONAL FEATURES FR | [35 empty] | Production Completed
000000000060161283 | STP_004 | Data Enrichment | SMX | SMX | OK | 2022-09-02 | 2022-09-06 |  | URL BASED ON COUPLING SIZE | BHP1 | BHP Spares & Supplies | EA | MAN2 | 311630 | Couplings | COUPLING,D162-6/1AH,TURBOFLEX AS DETAILE | COUPLING,D162-6/1AH,TURBOFLEX AS DETAILED ON DRAWING DA1621842, AS PER SSI 3084. | D162/1AH | 0019000000 | 1069 | https://www.altraliterature.com/-/media/Files/Literature/Brand/bibby-turboflex/service-manuals/p-8183-bb-a4.ashx |  |  | D162/1AH | [8 empty] | DA1621842 |  |  | ENRICHED | COUPLING | SHAFT | TYPE |  | BORE SIZE |  | LENGTH |  | TORQUE RATING | 95 NM | SPEED RATING | 7500 RPM | HUB MATERIAL |  | KEYWAY SIZE |  | FLANGE THICKNESS |  | BOLT CIRCLE DIAMETER |  | NUMBER OF BOLTS |  | BOLT HOLE SIZE |  | HAZARD CLASS |  | CERTIFICATION/STANDARD | SSI 3084 | ADDITIONAL FEATURES EN | BRAND:TURBOFLEX,SIZE:D162 | ADDITIONAL FEATURES ES |  | ADDITIONAL FEATURES FR | [29 empty] | Production Completed
000000000060250766 | STP_004 | Data Enrichment | SMX | SMX | OK | 2022-09-02 | 2022-09-06 |  |  | BHP1 | BHP Spares & Supplies | ST | MAN2 | 311630 | Couplings | COUPLING,ELASTIC,NOR-MEX,E112,ST | COUPLING, ELASTIC, NOR-MEX, E112, 42MM BORE, C/W FLEXIBLE ELEMET, ST | E112 | 0019011819 | Unknown | https://www.tyma.eu/products/tnm-normex-e-112-elastic-ring-82-shore-a/ |  |  | E112 | [11 empty] | CLEANSED | COUPLING | SHAFT FLEXIBLE | TYPE | ELASTIC | BORE SIZE | 42 MM | LENGTH |  | TORQUE RATING | 230 NM | SPEED RATING |  | HUB MATERIAL |  | KEYWAY SIZE |  | HAZARD CLASS |  | CERTIFICATION/STANDARD |  | ADDITIONAL FEATURES EN | BRADN:NOR-MEX,MATERIAL:STEEL,W/FLEXIBLE ELEMET | ADDITIONAL FEATURES ES |  | ADDITIONAL FEATURES FR | [37 empty] | Production Completed
000000000060239634 | STP_004 | Data Enrichment | SMX | SMX | OK | 2022-09-02 | 2022-09-06 |  | URL BASED ON COUPLING SIZE | BHP1 | BHP Spares & Supplies | EA | MAN2 | 311630 | Couplings | COUPLING,ELBOW,18L,STAINLESS STEEL | COUPLING,ELBOW,18L,STAINLESS STEEL,C/W NUT AND FERRULE |  | 0019008658 | ERNEST LOWE | https://www.astafluid.com/product/elbow-bulkhead-coupling-18l-wsv18pl-hyloc/ |  | ERNEST LOWE | [12 empty] | CLEANSED | COUPLING | NO MODIFIER | TYPE | ELBOW | SIZE |  | MATERIAL | STAINLESS STEEL | CONNECTION TYPE |  | TEMPERATURE RATING |  | HAZARD CLASS |  | CERTIFICATION/STANDARD |  | ADDITIONAL FEATURES EN | SIZE:18L,W/NUT AND FERRULE | ADDITIONAL FEATURES ES |  | ADDITIONAL FEATURES FR | [41 empty] | Production Completed
000000000060232463 | STP_004 | Data Enrichment | SMX | SMX | OK | 2022-09-02 | 2022-09-06 |  |  | BHP1 | BHP Spares & Supplies | ST | MAN2 | 311630 | Couplings | COUPLING,ELEMENT PACK,COMPLETE | COUPLING, ELEMENT PACK, COMPLETE WITH BOLT AND NUT ASSEMBLY, HBS 2000-8, FAN601/2 AND 3, ITEM 14, NEW STOCK AS PER ESSI : 1387, See attachemnt for quanitiy increase |  |  |  | https://btsrotables.com/assets/files/8%20Bolt%20HBS-series%20disc%20coupling%20data%20sheet.pdf |  |  | HBS 2000-8 | [10 empty] | 14 | CLEANSED | COUPLING | SHAFT | TYPE | ELEMENT PACK | BORE SIZE |  | LENGTH |  | TORQUE RATING |  | SPEED RATING |  | HUB MATERIAL |  | KEYWAY SIZE |  | FLANGE THICKNESS |  | BOLT CIRCLE DIAMETER |  | NUMBER OF BOLTS |  | BOLT HOLE SIZE |  | HAZARD CLASS |  | CERTIFICATION/STANDARD |  | ADDITIONAL FEATURES EN | COMPLETE,W/BOLT AND NUT ASSEMBLY,FAN601/2 AND 3,NEW STOCK AS PER ESSI:1387,SEE ATTACHEMNT FOR QUANITIY INCREASE | ADDITIONAL FEATURES ES |  | ADDITIONAL FEATURES FR | [29 empty] | Production Completed
000000000060243627 | STP_004 | Data Enrichment | SMX | SMX | OK | 2022-09-02 | 2022-09-06 |  | URL BASED ON COUPLING SIZE | BHP1 | BHP Spares & Supplies | EA | MAN2 | 200000 | Mining Machinery and Accessories | COUPLING,FLANGE RIDIG,RC20 TYPE FEMALE | COUPLING,FLANGE RIDIG,RC10 TYPE FEMALE,RC20/200-320 (F) |  |  |  | https://bmgworld.net/bmg/en/ZAR/All-Categories/Power-Transmission/Couplings/Non-Elastic/Rigid/RC-20-200-320(F)/p/RC+20-200-320(F) | [14 empty] | ENRICHED | COUPLING | PIPE | TYPE | FLANGE RIDIG | NOMINAL SIZE |  | END CONNECTION | FEMALE | PRESSURE RATING |  | MATERIAL | STEEL | MATERIAL SPECIFICATION |  | COATING/FINISH |  | TEMPERATURE RATING |  | HAZARD CLASS |  | CERTIFICATION/STANDARD |  | ADDITIONAL FEATURES EN | SIZE:RC10/RC20/200-320 | ADDITIONAL FEATURES ES |  | ADDITIONAL FEATURES FR | [35 empty] | Production Completed
000000000060244306 | STP_004 | Data Enrichment | SMX | SMX | OK | 2022-09-02 | 2022-09-06 |  | URL BASED ON COUPLING SIZE | BHP1 | BHP Spares & Supplies | EA | MAN2 | 401517 | Pump parts and accessories | COUPLING,FLANGE RIID,RC10,MALE | COUPLING, FLANGE RIID, RC10, MALE |  |  |  | https://bmgworld.net/bmg/en/ZAR/All-Categories/Power-Transmission/Couplings/Non-Elastic/Rigid/RC10-470-630/p/RC10+470-630 | [14 empty] | CLEANSED | COUPLING | PIPE | TYPE | FLANGE RIDIG | NOMINAL SIZE |  | END CONNECTION | MALE | PRESSURE RATING |  | MATERIAL | STEEL | MATERIAL SPECIFICATION |  | COATING/FINISH |  | TEMPERATURE RATING |  | HAZARD CLASS |  | CERTIFICATION/STANDARD |  | ADDITIONAL FEATURES EN | SIZE:RC10 | ADDITIONAL FEATURES ES |  | ADDITIONAL FEATURES FR | [35 empty] | Production Completed
000000000060145467 | STP_004 | Data Enrichment | SMX | SMX | OK | 2022-09-02 | 2022-09-06 |  |  | BHP1 | BHP Spares & Supplies | EA | MAN2 | 401417 | Plumbing hardware and fittings | COUPLING:HOSE, 2 1/2 INCH, STAINLESS STE | COUPLING:HOSE, 2 1/2 INCH, STAINLESS STEEL, PART D & A, CAMLOCK |  |  |  | URL NOT FOUND |  | CAMLOCK | [12 empty] | CLEANSED | COUPLING | HOSE | TYPE |  | NOMINAL SIZE | 2-1/2 IN | LENGTH |  | END CONNECTION |  | PRESSURE RATING |  | MATERIAL | STAINLESS STEEL | MATERIAL SPECIFICATION |  | COATING/FINISH |  | SCHEDULE/WALL THICKNESS |  | TEMPERATURE RATING |  | HAZARD CLASS |  | CERTIFICATION/STANDARD |  | ADDITIONAL FEATURES EN | PART D AND A | ADDITIONAL FEATURES ES |  | ADDITIONAL FEATURES FR | [31 empty] | Production Completed
000000000060224343 | STP_004 | Data Enrichment | SMX | SMX | OK | 2022-09-02 | 2022-09-06 |  |  | BHP1 | BHP Spares & Supplies | EA | MAN2 | 411165 | Instrument parts and accessories | CRCUT BREAKER,1 POLE,2A,240C AC | CIRCUIT BREAKER, 1 POLE 2A, 240C AC, MOELLER, PLS5-C2/1-ZA | PLS5-C2/1-ZA | 0019002250 | MOELLER MFG. CO USA | https://www.radwell.co.uk/en-GB/Buy/MOELLER%20ELECTRIC/MOELLER%20ELECTRIC/PLS5-C2-DIV-1-ZA |  | MOELLER MFG. CO USA | PLS5-C2/1-ZA | [11 empty] | ENRICHED | BREAKER | CIRCUIT | TYPE |  | CURRENT RATING | 2 A | VOLTAGE RATING | 240 VAC | FRAME RATING |  | INTERRUPT RATING |  | NUMBER OF POLES |  | OVERALL SIZE |  | TRIP SETTING |  | TERMINAL TYPE |  | MOUNTING TYPE |  | HAZARD CLASS |  | CERTIFICATION/STANDARD |  | ADDITIONAL FEATURES EN |  | ADDITIONAL FEATURES ES |  | ADDITIONAL FEATURES FR | [31 empty] | Production Completed
000000000060218198 | STP_004 | Data Enrichment | SMX | SMX | OK | 2022-09-02 | 2022-09-06 |  |  | BHP1 | BHP Spares & Supplies | EA | MAN2 | 391217 | Electrical hardware and supplies | CRCUT BREAKER,2 POLE,30MA,FRAME A, | CIRCUIT BREAKER, 2 POLE, 30MA, EATON, EARTH LEAKAGE, FRAME A, 63A, SSI 11458 |  |  |  | URL NOT FOUND |  | EATON CORPORATION | [12 empty] | CLEANSED | BREAKER | EARTH LEAKAGE | TYPE |  | LEAKAGE CURRENT | 30 MA | VOLTAGE RATING |  | NUMBER OF POLES | 2P | CURRENT RATING | 63 A | INTERRUPT RATING |  | MOUNTING METHOD |  | CURVE |  | DIMENSIONS |  | ENCLOSURE |  | HAZARD CLASS |  | CERTIFICATION/STANDARD |  | ADDITIONAL FEATURES EN | FRAME:A,SSI 11458 | ADDITIONAL FEATURES ES |  | ADDITIONAL FEATURES FR | [31 empty] | Production Completed
000000000060229317 | STP_004 | Data Enrichment | SMX | SMX | OK | 2022-09-02 | 2022-09-06 |  |  | BHP1 | BHP Spares & Supplies | EA | MAN2 | 301400 | Insulation | INSULATION TUBE,ITEM 20 BAM4061-033-04 | T1-T3 FEED CHUTE INSULATION TUBE; ITEM 20 AS PER DRAWING BAM4061-033-04; MATERIAL G7; SIZE 21/26 X 72MM |  |  |  | URL NOT FOUND | [11 empty] | BAM4061-033-04 |  | 20 | CLEANSED | INSULATION | TUBE | TYPE | FEED CHUTE | TUBE SIZE |  | THICKNESS | 21/26 MM | MATERIAL | G7 | LENGTH | 72 MM | DENSITY |  | INSIDE DIAMETER |  | TEMPERATURE RATING |  | COLOUR |  | HAZARD CLASS |  | CERTIFICATION/STANDARD |  | ADDITIONAL FEATURES EN | T1-T3 | ADDITIONAL FEATURES ES |  | ADDITIONAL FEATURES FR | [33 empty] | Production Completed
000000000060115444 | STP_004 | Data Enrichment | SMX | SMX | OK | 2022-09-02 | 2022-09-06 |  |  | BHP1 | BHP Spares & Supplies | EA | MAN2 | 401018 | Heating | INSULATION, PRESSURE RING, DWG FW21A0300 | INSULATION, PRESSURE RING, DRG FW21A03003 REV G, ITEM 13, MATERIAL NAD500, FURNACE NO 6, FERROMETALS |  |  |  | URL NOT FOUND |  | FERROMETALS | [9 empty] | FW21A03003,REV G |  | 13 | CLEANSED | INSULATION | NO MODIFIER | TYPE | PRESSURE RING | SIZE |  | THICKNESS |  | MATERIAL | NAD 500 | TEMPERATURE RATING |  | DENSITY |  | COLOUR |  | HAZARD CLASS |  | CERTIFICATION/STANDARD |  | ADDITIONAL FEATURES EN | FURNACE NO 6 | ADDITIONAL FEATURES ES |  | ADDITIONAL FEATURES FR | [37 empty] | Production Completed
000000000060115446 | STP_004 | Data Enrichment | SMX | SMX | OK | 2022-09-02 | 2022-09-06 |  |  | BHP1 | BHP Spares & Supplies | EA | MAN2 | 401018 | Heating | INSULATION, SEGMENT, FURNACE SHIELDS, DW | INSULATION, SEGMENT, FURNACE SHIELDS, DRG FW05A03017 REV A, ITEM 15, INTEROHM MATERIAL, FURNACES NO 4 & 5, FERROMETALS |  |  |  | URL NOT FOUND |  | FERROMETALS | [9 empty] | FW05A03017,REV A |  | 15 | CLEANSED | INSULATION | NO MODIFIER | TYPE | FURNACE SHIELD,SEGMENT | SIZE |  | THICKNESS |  | MATERIAL | INTEROHM | TEMPERATURE RATING |  | DENSITY |  | COLOUR |  | HAZARD CLASS |  | CERTIFICATION/STANDARD |  | ADDITIONAL FEATURES EN | FOR FURNACES NO 4 AND 5 | ADDITIONAL FEATURES ES |  | ADDITIONAL FEATURES FR | [37 empty] | Production Completed
000000000060221678 | STP_004 | Data Enrichment | SMX | SMX | OK | 2022-09-02 | 2022-09-06 |  |  | BHP1 | BHP Spares & Supplies | EA | MAN2 | 301400 | Insulation | INSULATION, SLEEVE, ITEM 2 | INSULATION, SLEEVE, ITEM 2, DWG MC138-30-32-543, MATERIAL SG200 |  | 0019006391 | ISO-TECH | URL NOT FOUND |  | ISO-TECH | [9 empty] | MC138-30-32-543 |  | 2 | CLEANSED | INSULATION | NO MODIFIER | TYPE | SLEEVE | SIZE |  | THICKNESS |  | MATERIAL | SG200 | TEMPERATURE RATING |  | DENSITY |  | COLOUR |  | HAZARD CLASS |  | CERTIFICATION/STANDARD |  | ADDITIONAL FEATURES EN |  | ADDITIONAL FEATURES ES |  | ADDITIONAL FEATURES FR | [37 empty] | Production Completed
000000000060184163 | STP_004 | Data Enrichment | SMX | SMX | OK | 2022-09-02 | 2022-09-06 |  |  | BHP1 | BHP Spares & Supplies | EA | MAN2 | 301400 | Insulation | INSULATION,ELECTRODE BUSTUBE AND PIPE,FI | INSULATION,ELECTRODE BUSTUBE AND PIPE,FITTING TYPE A4 AS DETAILED ON DWG F2600-8-102 REVA, AS PER SSI 3506 |  |  |  | URL NOT FOUND | [11 empty] | F2600-8-102,REV A |  |  | CLEANSED | INSULATION | PIPE | TYPE | ELECTRODE BUSTUBE | PIPE SIZE |  | THICKNESS |  | MATERIAL |  | LENGTH |  | DENSITY |  | INSIDE DIAMETER |  | TEMPERATURE RATING |  | COLOUR |  | HAZARD CLASS |  | CERTIFICATION/STANDARD | SSI 3506 | ADDITIONAL FEATURES EN | FITTING TYPE A4 AS DETAILED | ADDITIONAL FEATURES ES |  | ADDITIONAL FEATURES FR | [33 empty] | Production Completed
000000000060184164 | STP_004 | Data Enrichment | SMX | SMX | OK | 2022-09-02 | 2022-09-06 |  |  | BHP1 | BHP Spares & Supplies | EA | MAN2 | 301400 | Insulation | INSULATION,ELECTRODE BUSTUBE AND PIPE,FI | INSULATION,ELECTRODE BUSTUBE AND PIPE,FITTING TYPE "A3" AS DETAILED ON DWG F2600-8-102 REV"A", AS PER SSI 3508. |  |  |  | URL NOT FOUND | [11 empty] | F2600-8-102,REV A |  |  | CLEANSED | INSULATION | PIPE | TYPE | ELECTRODE BUSTUBE | PIPE SIZE |  | THICKNESS |  | MATERIAL |  | LENGTH |  | DENSITY |  | INSIDE DIAMETER |  | TEMPERATURE RATING |  | COLOUR |  | HAZARD CLASS |  | CERTIFICATION/STANDARD | SSI 3508 | ADDITIONAL FEATURES EN | FITTING TYPE A3 AS DETAILED | ADDITIONAL FEATURES ES |  | ADDITIONAL FEATURES FR | [33 empty] | Production Completed
000000000060223304 | STP_004 | Data Enrichment | SMX | SMX | OK | 2022-09-02 | 2022-09-06 |  |  | BHP1 | BHP Spares & Supplies | EA | MAN2 | 301400 | Insulation | INSULATION,MANTLE,SEGMENT | INSULATION SEGMENT.ITEM 4,ELECTRODE INSULATIONS, SSI-FMT00516 |  |  |  | URL NOT FOUND | [13 empty] | 4 | CLEANSED | INSULATION | NO MODIFIER | TYPE | ELECTRODE,SEGMENT | SIZE |  | THICKNESS |  | MATERIAL |  | TEMPERATURE RATING |  | DENSITY |  | COLOUR |  | HAZARD CLASS |  | CERTIFICATION/STANDARD |  | ADDITIONAL FEATURES EN | SSI-FMT00516 | ADDITIONAL FEATURES ES |  | ADDITIONAL FEATURES FR | [37 empty] | Production Completed
000000000060223301 | STP_004 | Data Enrichment | SMX | SMX | OK | 2022-09-02 | 2022-09-06 |  |  | BHP1 | BHP Spares & Supplies | EA | MAN2 | 301400 | Insulation | INSULATION,MANTLE,SEGMENT | INSULATION SEGMENT.ITEM 1,ELECTRODE INSULATIONS, SSI-FMT00515 |  |  |  | URL NOT FOUND | [13 empty] | 1 | CLEANSED | INSULATION | NO MODIFIER | TYPE | ELECTRODE,SEGMENT | SIZE |  | THICKNESS |  | MATERIAL |  | TEMPERATURE RATING |  | DENSITY |  | COLOUR |  | HAZARD CLASS |  | CERTIFICATION/STANDARD |  | ADDITIONAL FEATURES EN | SSI-FMT00515 | ADDITIONAL FEATURES ES |  | ADDITIONAL FEATURES FR | [37 empty] | Production Completed
000000000060223303 | STP_004 | Data Enrichment | SMX | SMX | OK | 2022-09-02 | 2022-09-06 |  |  | BHP1 | BHP Spares & Supplies | EA | MAN2 | 301400 | Insulation | INSULATION,MANTLE,SEGMENT | INSULATION SEGMENT.ITEM 3,ELECTRODE INSULATIONS, SSI-FMT00516 |  |  |  | URL NOT FOUND | [13 empty] | 3 | CLEANSED | INSULATION | NO MODIFIER | TYPE | ELECTRODE,SEGMENT | SIZE |  | THICKNESS |  | MATERIAL |  | TEMPERATURE RATING |  | DENSITY |  | COLOUR |  | HAZARD CLASS |  | CERTIFICATION/STANDARD |  | ADDITIONAL FEATURES EN | SSI-FMT00516 | ADDITIONAL FEATURES ES |  | ADDITIONAL FEATURES FR | [37 empty] | Production Completed
000000000060244013 | STP_004 | Data Enrichment | SMX | SMX | OK | 2022-09-02 | 2022-09-06 |  |  | BHP1 | BHP Spares & Supplies | EA | MAN2 | 301415 | Thermal insulation | INSULATION,PAD,DRAWING TWP-3034,THICKNES | INSULATION,PAD,DRAWING TWP-3034,THICKNESS 15MM,MATERIAL G7,FOR FURNACE PRESSURE RING GUIDE BLOCK |  |  |  | URL NOT FOUND | [11 empty] | TWP-3034 |  |  | CLEANSED | INSULATION | BLOCK | TYPE | PAD | WIDTH |  | THICKNESS | 15 MM | LENGTH |  | MATERIAL | G7 | MIN TEMPERATURE |  | MAX TEMPERATURE |  | DENSITY |  | COLOUR |  | SHAPE |  | HAZARD CLASS |  | CERTIFICATION/STANDARD |  | ADDITIONAL FEATURES EN | FOR FURNACE PRESSURE RING GUIDE BLOCK | ADDITIONAL FEATURES ES |  | ADDITIONAL FEATURES FR | [31 empty] | Production Completed
000000000060238829 | STP_004 | Data Enrichment | SMX | SMX | OK | 2022-09-02 | 2022-09-06 |  |  | BHP1 | BHP Spares & Supplies | EA | MAN2 | 301400 | Insulation | INSULATION,PAD,ITEM5,DRG404-3076-01 | CONTACT SHOE HANGER BRACKET INSULATION, ITEM 5 DRW 404-3076-01-00,, MATERIAL MICA P, PAD SIZE 200MM X 85MM X 10MM THICK, ITEMS TO BE COATED, IN CLEAR AIR DRYING VARNISH |  |  |  | URL NOT FOUND | [11 empty] | 404-3076-01-00 |  | 5 | CLEANSED | INSULATION | NO MODIFIER | TYPE | CONTACT SHOE HANGER BRACKET | SIZE |  | THICKNESS |  | MATERIAL | MICA PHLOGOPITE | TEMPERATURE RATING |  | DENSITY |  | COLOUR |  | HAZARD CLASS |  | CERTIFICATION/STANDARD |  | ADDITIONAL FEATURES EN | W/PAD SIZE WD 85 X LG 200 X THK 10 MM,ITEMS TO BE COATED IN CLEAR AIR DRYING VARNISH | ADDITIONAL FEATURES ES |  | ADDITIONAL FEATURES FR | [37 empty] | Production Completed
000000000060238834 | STP_004 | Data Enrichment | SMX | SMX | OK | 2022-09-02 | 2022-09-06 |  |  | BHP1 | BHP Spares & Supplies | EA | MAN2 | 301400 | Insulation | INSULATION,PAD,ITEM7, DRG400-3040-02 | PRESSURE RING HANGER BRACKET INSULATION, ITEM 7 DRW 400-3040-02-02,, MATERIAL MICA P, PAD SIZE 300MM X 110MM X 10MM THICK, ITEMS TO BE COATED, IN CLEAR AIR DRYING VARNISH |  |  |  | URL NOT FOUND | [11 empty] | 400-3040-02-02 |  | 7 | CLEANSED | INSULATION | NO MODIFIER | TYPE | PRESSURE RING HANGER BRACKET,PAD | SIZE |  | THICKNESS |  | MATERIAL | MICA PHLOGOPITE | TEMPERATURE RATING |  | DENSITY |  | COLOUR |  | HAZARD CLASS |  | CERTIFICATION/STANDARD |  | ADDITIONAL FEATURES EN | W/PAD SIZE WD 110 X LG 300 X THK 10 MM,ITEMS TO BE COATED IN CLEAR AIR DRYING VARNISH | ADDITIONAL FEATURES ES |  | ADDITIONAL FEATURES FR | [37 empty] | Production Completed
000000000060235928 | STP_004 | Data Enrichment | SMX | SMX | OK | 2022-09-02 | 2022-09-06 |  |  | BHP1 | BHP Spares & Supplies | ST | MAN2 | 301400 | Insulation | INSULATION,PLATES,AS PER DRAWING | INSULATION,PLATES,SET AS PER DRAWING TWP-3416,SET CONSIST OF 24 |  | 0019006391 | ISO-TECH | URL NOT FOUND |  | ISO-TECH | [9 empty] | TWP-3416 |  |  | CLEANSED | INSULATION | NO MODIFIER | TYPE | PLATE | SIZE |  | THICKNESS |  | MATERIAL |  | TEMPERATURE RATING |  | DENSITY |  | COLOUR |  | HAZARD CLASS |  | CERTIFICATION/STANDARD |  | ADDITIONAL FEATURES EN | PACKAGING QUANTITY:24/SET | ADDITIONAL FEATURES ES |  | ADDITIONAL FEATURES FR | [37 empty] | Production Completed
000000000060250227 | STP_004 | Data Enrichment | SMX | SMX | OK | 2022-09-02 | 2022-09-06 |  |  | BHP1 | BHP Spares & Supplies | EA | MAN2 | 301400 | Insulation | INSULATION,TUBE,G7,OD20MM,ID17MM,1METER | INSULATION TUBE; MATERIAL G7; OD 20MM, ID 17MM, 1 METER LONG |  |  |  | URL NOT FOUND | [14 empty] | CLEANSED | INSULATION | TUBE | TYPE |  | TUBE SIZE |  | THICKNESS |  | MATERIAL | G7 | LENGTH | 1 M | DENSITY |  | INSIDE DIAMETER | 17 MM | TEMPERATURE RATING |  | COLOUR |  | HAZARD CLASS |  | CERTIFICATION/STANDARD |  | ADDITIONAL FEATURES EN | SIZE:OD 20 MM | ADDITIONAL FEATURES ES |  | ADDITIONAL FEATURES FR | [33 empty] | Production Completed
000000000060238833 | STP_004 | Data Enrichment | SMX | SMX | OK | 2022-09-02 | 2022-09-06 |  |  | BHP1 | BHP Spares & Supplies | EA | MAN2 | 301400 | Insulation | INSULATION,WASHER,ITEM6,DRG400-3040-02 | PRESSURE RING HANGER BRACKET INSULATION, ITEM 6 DRW 400-3040-02-02,, MATERIAL MICA P, WASHER SIZE 84MM OD X 49MM ID X 10MM THICK, ITEMS TO BE, COATED IN CLEAR AIR DRYING VARNISH |  |  |  | URL NOT FOUND | [11 empty] | 400-3040-02-02 |  | 6 | CLEANSED | INSULATION | NO MODIFIER | TYPE | PRESSURE RING HANGER BRACKET | SIZE |  | THICKNESS |  | MATERIAL | MICA PHLOGOPITE | TEMPERATURE RATING |  | DENSITY |  | COLOUR |  | HAZARD CLASS |  | CERTIFICATION/STANDARD |  | ADDITIONAL FEATURES EN | W/WASHER SIZE ID 49 X OD 84 X THK 10 MM,ITEMS TO BE COATED IN CLEAR AIR DRYING VARNISH | ADDITIONAL FEATURES ES |  | ADDITIONAL FEATURES FR | [37 empty] | Production Completed
000000000060238830 | STP_004 | Data Enrichment | SMX | SMX | OK | 2022-09-02 | 2022-09-06 |  |  | BHP1 | BHP Spares & Supplies | EA | MAN2 | 301400 | Insulation | INSULATION,WASHER,ITEM6,DRG404-3076-01 | CONTACT SHOE HANGER BRACKET INSULATION, ITEM 6 DRW 404-3076-01-00,, MATERIAL MICA P, WASHER SIZE 85MM OD X 80MM ID X 10MM THICK, ITEMS TO BE, COATED IN CLEAR AIR DRYING VARNISH |  |  |  | URL NOT FOUND | [11 empty] | 404-3076-01-00 |  | 6 | CLEANSED | INSULATION | NO MODIFIER | TYPE | CONTACT SHOE HANGER BRACKET | SIZE |  | THICKNESS |  | MATERIAL | MICA PHLOGOPITE | TEMPERATURE RATING |  | DENSITY |  | COLOUR |  | HAZARD CLASS |  | CERTIFICATION/STANDARD |  | ADDITIONAL FEATURES EN | W/WASHER SIZE ID 80 X OD 85 X THK 10 MM,ITEMS TO BE COATED IN CLEAR AIR DRYING VARNISH | ADDITIONAL FEATURES ES |  | ADDITIONAL FEATURES FR | [37 empty] | Production Completed
000000000060221848 | STP_004 | Data Enrichment | SMX | SMX | OK | 2022-09-02 | 2022-09-06 |  |  | BHP1 | BHP Spares & Supplies | ST | MAN2 | 301400 | Insulation | MANTLE CLAMPING RING INSULATION, ITEM 27 | MANTLE CLAMPING RING INSULATION, ITEM 27, TO BE MANUFACTURED AS PER, DRAWING FW42C03030 REV. 2, MATERIAL: MICA PHLOGOPITE: SET CONSISTS OF:, 2EACH OF ITEM 27, INSULATION SET TO BE TO BE DELIVERED IN A TRANSPARENT, PLASTIC BAGS TO KEEP ALL PARTS TOGETHER AND PREVENT MOISTURE INGRESS, SSI FMT-00445 |  |  |  | URL NOT FOUND | [11 empty] | FW42C03030,REV 2 |  | 27 | CLEANSED | INSULATION | NO MODIFIER | TYPE | MANTLE CLAMPING RING | SIZE |  | THICKNESS |  | MATERIAL | MICA PHLOGOPITE | TEMPERATURE RATING |  | DENSITY |  | COLOUR |  | HAZARD CLASS |  | CERTIFICATION/STANDARD |  | ADDITIONAL FEATURES EN | TO BE MANUFACTURED,W/SET CONSISTS OF 2 EACH,INSULATION SET TO BE TO BE DELIVERED IN A TRANSPARENT,PLASTIC BAGS TO KEEP ALL PARTS TOGETHER AND PREVENT MOISTURE INGRESS,SSI FMT-00445 | ADDITIONAL FEATURES ES |  | ADDITIONAL FEATURES FR | [37 empty] | Production Completed
000000000060231710 | STP_004 | Data Enrichment | SMX | SMX | OK | 2022-09-02 | 2022-09-06 |  |  | BHP1 | BHP Spares & Supplies | EA | MAN2 | 140000 | Paper Materials and Products | PAPER THERMAL, ABLE 1300 | PAPER THERMAL, ABLE 1300, FOR 5OO<(>&<)>400 PRINTER |  |  |  | URL NOT FOUND | [14 empty] | CLEANSED | PAPER | PRINTER/COPIER | TYPE | THERMAL | SIZE DESIGNATION |  | THICKNESS |  | WEIGHT |  | COLOUR |  | MATERIAL |  | PACKAGE TYPE |  | HAZARD CLASS |  | CERTIFICATION/STANDARD |  | ADDITIONAL FEATURES EN | FOR ABLE 1300,500 AND 400 PRINTER | ADDITIONAL FEATURES ES |  | ADDITIONAL FEATURES FR | [37 empty] | Production Completed
000000000060128956 | STP_004 | Data Enrichment | SMX | SMX | OK | 2022-09-02 | 2022-09-06 |  |  | BHP1 | BHP Spares & Supplies | BX | MAN2 | 141115 | Printing and writing paper | PAPER, PHOTOCOPY, WHITE, 80GSM, A3, 297M | PAPER, PHOTOCOPY, WHITE, 80GSM, A3, 297MM X 420MM, XEROX, 500 SHEETS PER REAM | 3R90102 | 0019001122 | ENDRESS UND HAUSER GMBH UND CO,W.GE | https://www.justdial.com/shop-online/Xerox-75-A3-Photocopier-Paper-003R90102/pid-11501610 |  | ENDRESS UND HAUSER GMBH UND CO,W.GE | 3R90102 | [11 empty] | CLEANSED | PAPER | PRINTER/COPIER | TYPE | PHOTO,XEROX | SIZE DESIGNATION | A3 | THICKNESS |  | WEIGHT | 80 GSM | COLOUR | WHITE | MATERIAL |  | PACKAGE TYPE | 500 SHEETS/REAM | HAZARD CLASS |  | CERTIFICATION/STANDARD |  | ADDITIONAL FEATURES EN | SIZE:297 X 420 MM | ADDITIONAL FEATURES ES |  | ADDITIONAL FEATURES FR | [37 empty] | Production Completed
000000000060128957 | STP_004 | Data Enrichment | SMX | SMX | OK | 2022-09-02 | 2022-09-06 |  |  | BHP1 | BHP Spares & Supplies | BX | MAN2 | 141115 | Printing and writing paper | PAPER, PHOTOCOPY, WHITE, 80GSM, A4, 210M | PAPER, PHOTOCOPY, WHITE, 80GSM, A4, 210MM X 297MM, ROTATRIM, 500 SHEETS PER REAM |  |  |  | URL NOT FOUND |  | ROTATRIM | [12 empty] | CLEANSED | PAPER | PRINTER/COPIER | TYPE | PHOTO | SIZE DESIGNATION | A4 | THICKNESS |  | WEIGHT | 80 GSM | COLOUR | WHITE | MATERIAL |  | PACKAGE TYPE | 500 SHEETS/REAM | HAZARD CLASS |  | CERTIFICATION/STANDARD |  | ADDITIONAL FEATURES EN | SIZE:210 X 297 MM | ADDITIONAL FEATURES ES |  | ADDITIONAL FEATURES FR | [37 empty] | Production Completed
000000000060030170 | STP_004 | Data Enrichment | SMX | SMX | OK | 2022-09-02 | 2022-09-06 |  |  | BHP1 | BHP Spares & Supplies | PAK | MAN2 | 141117 | Personal paper products | PAPER, TOILET, UNWRAPPED, 1 PLY, WHITE, | PAPER, TOILET, UNWRAPPED, 1 PLY, WHITE, 500 SHEETS PER ROLL, 48 ROLLS PER PACK, CHANGE-EOQ-2020/07/03, CHANGE-EOQ-2022/03/03 |  |  |  | URL NOT FOUND | [14 empty] | CLEANSED | PAPER | NO MODIFIER | TYPE | UNWRAPPED | SIZE |  | THICKNESS |  | WEIGHT |  | COLOUR | WHITE | PACKAGE TYPE | ROLL,PK | PACKAGE QUANTITY | 500 SHEETS,48 ROLLS | HAZARD CLASS |  | CERTIFICATION/STANDARD |  | ADDITIONAL FEATURES EN | NUMBER OF PLY:1,FOR TOILET,CHANGE-EOQ-2020/07/03,CHANGE-EOQ-2022/03/03 | ADDITIONAL FEATURES ES |  | ADDITIONAL FEATURES FR | [37 empty] | Production Completed
000000000060245224 | STP_004 | Data Enrichment | SMX | SMX | OK | 2022-09-02 | 2022-09-06 |  |  | BHP1 | BHP Spares & Supplies | EA | MAN2 | 141218 | Coated papers | PAPER,COATED PLOTTER 914 X 90M ROLL | PAPER,COATED PLOTTER 914 X 90M ROLL |  |  |  | URL NOT FOUND | [14 empty] | CLEANSED | PAPER | PLOTTER | TYPE | COATED | WIDTH | 914 MM | LENGTH | 90 M | PACKAGE TYPE | ROLL | WEIGHT |  | HAZARD CLASS |  | CERTIFICATION/STANDARD |  | ADDITIONAL FEATURES EN |  | ADDITIONAL FEATURES ES |  | ADDITIONAL FEATURES FR | [41 empty] | Production Completed
000000000060177804 | STP_004 | Data Enrichment | SMX | SMX | OK | 2022-09-02 | 2022-09-06 |  |  | BHP1 | BHP Spares & Supplies | ROL | MAN2 | 441031 | Printer, facsimile and photocopier supplies | PAPER,COATED PLOTTER 914 X 50M ROL | COATED PAPER FOR PLOTTER - 914 X 50M ROLL | IC90/914/45 | 0019011498 | YELTECH | URL NOT FOUND |  | YELTECH | IC90/914/45 | [11 empty] | CLEANSED | PAPER | PLOTTER | TYPE | COATED | WIDTH | 914 MM | LENGTH | 50 M | PACKAGE TYPE | ROLL | WEIGHT |  | HAZARD CLASS |  | CERTIFICATION/STANDARD |  | ADDITIONAL FEATURES EN |  | ADDITIONAL FEATURES ES |  | ADDITIONAL FEATURES FR | [41 empty] | Production Completed
000000000060248808 | STP_004 | Data Enrichment | SMX | SMX | OK | 2022-09-02 | 2022-09-06 |  |  | BHP1 | BHP Spares & Supplies | EA | MAN2 | 200000 | Mining Machinery and Accessories | PAPER,COATED,914X45,90GSM | PAPER,COATED,914X45,90GSM |  |  |  | URL NOT FOUND | [14 empty] | CLEANSED | PAPER | NO MODIFIER | TYPE | COATED | SIZE | 914 X 45 MM | THICKNESS |  | WEIGHT | 90 GSM | COLOUR |  | PACKAGE TYPE |  | PACKAGE QUANTITY |  | HAZARD CLASS |  | CERTIFICATION/STANDARD |  | ADDITIONAL FEATURES EN |  | ADDITIONAL FEATURES ES |  | ADDITIONAL FEATURES FR | [37 empty] | Production Completed
000000000060186914 | STP_004 | Data Enrichment | SMX | SMX | OK | 2022-09-02 | 2022-09-06 |  |  | BHP1 | BHP Spares & Supplies | ST | MAN2 | 313700 | Refractories | PAPER,EXPANSION,FURNACE ROOF (1.8MM) AS | PAPER,EXPANSION,FURNACE ROOF (1.8MM) AS DETAILED ON DWG F6000-08-06, REV, "B", AS PER SSI 4507 |  |  |  | URL NOT FOUND | [11 empty] | F6000-08-06 REV B |  |  | CLEANSED | PAPER | NO MODIFIER | TYPE | EXPANSION,FURNACE ROOF | SIZE | 1.8 MM | THICKNESS |  | WEIGHT |  | COLOUR |  | PACKAGE TYPE |  | PACKAGE QUANTITY |  | HAZARD CLASS |  | CERTIFICATION/STANDARD | SSI 4507 | ADDITIONAL FEATURES EN |  | ADDITIONAL FEATURES ES |  | ADDITIONAL FEATURES FR | [37 empty] | Production Completed
000000000060232257 | STP_004 | Data Enrichment | SMX | SMX | OK | 2022-09-02 | 2022-09-06 |  |  | BHP1 | BHP Spares & Supplies | PAK | MAN2 | 471318 | Cleaning and disinfecting solutions | PAPER,TOILET,48S | PAPER,TOILET,48S |  |  |  | URL NOT FOUND | [14 empty] | CLEANSED | PAPER | NO MODIFIER | TYPE |  | SIZE | 48S | THICKNESS |  | WEIGHT |  | COLOUR |  | PACKAGE TYPE |  | PACKAGE QUANTITY |  | HAZARD CLASS |  | CERTIFICATION/STANDARD |  | ADDITIONAL FEATURES EN | FOR TOILET | ADDITIONAL FEATURES ES |  | ADDITIONAL FEATURES FR | [37 empty] | Production Completed
000000000060173356 | STP_004 | Data Enrichment | SMX | SMX | OK | 2022-09-02 | 2022-09-06 |  |  | BHP1 | BHP Spares & Supplies | ROL | MAN2 | 141000 | Paper materials | PLOTTER PAPER 1066MMX100MX50MM CORE HIFI | PLOTTER PAPER 1066MMX100MX50MM CORE HIFI CIP 90GSM |  |  |  | URL NOT FOUND | [14 empty] | CLEANSED | PAPER | PLOTTER | TYPE |  | WIDTH | 1066 X 50 MM | LENGTH | 100 M | PACKAGE TYPE |  | WEIGHT | 90 GSM | HAZARD CLASS |  | CERTIFICATION/STANDARD |  | ADDITIONAL FEATURES EN | CORE HIFI CIP | ADDITIONAL FEATURES ES |  | ADDITIONAL FEATURES FR | [41 empty] | Production Completed
000000000060232081 | STP_004 | Data Enrichment | SMX | SMX | OK | 2022-09-02 | 2022-09-06 |  |  | BHP1 | BHP Spares & Supplies | EA | MAN2 | P3040 | Stationery | PLOTTER,PAPER-A0 914mmx50m | PLOTTER PAPER - A0 914mm x 50m |  |  |  | URL NOT FOUND | [14 empty] | CLEANSED | PAPER | PLOTTER | TYPE |  | WIDTH | 914 MM | LENGTH | 50 M | PACKAGE TYPE |  | WEIGHT |  | HAZARD CLASS |  | CERTIFICATION/STANDARD |  | ADDITIONAL FEATURES EN | SIZE:A0 | ADDITIONAL FEATURES ES |  | ADDITIONAL FEATURES FR | [41 empty] | Production Completed
000000000060222337 | STP_004 | Data Enrichment | SMX | SMX | OK | 2022-09-02 | 2022-09-06 |  |  | BHP1 | BHP Spares & Supplies | EA | MAN2 | 731819 | Welding and brazing and soldering services | TIP, CONTACT, 1.2MM, ESAB, PSF405 | TIP, CONTACT, 1.2MM, ESAB, PSF405 | 468502007 |  |  | https://engweld.co.uk/product/468502007-esab-psf-12mm-contact-tip-m8-x-37mm |  | ESAB | 468502007 |  |  | PSF405 | [8 empty] | CLEANSED | TIP | WELDING | TYPE | CONTACT | SERIES |  | TIP SIZE | 1.2 MM | GAS TYPE |  | FLAME TYPE |  | FUEL PRESSURE |  | GAS FLOW |  | GAS PRESSURE |  | MATERIAL |  | TEMPERATURE RATING |  | HAZARD CLASS |  | CERTIFICATION/STANDARD |  | ADDITIONAL FEATURES EN |  | ADDITIONAL FEATURES ES |  | ADDITIONAL FEATURES FR | [31 empty] | Production Completed
000000000060096806 | STP_004 | Data Enrichment | SMX | SMX | OK | 2022-09-02 | 2022-09-06 |  |  | BHP1 | BHP Spares & Supplies | EA | MAN2 | 231715 | Soldering, brazing or welding machinery and supplies | TIP, CONTACT, 1.2MM, TYPE MB MIG GUN, BI | TIP, CONTACT, 1.2MM, TYPE MB MIG GUN, BINZEL | 1400442 | 0019008506 | AFROX LIMITED | https://www.premierwelding.com/binzel-contact-tip-1-2mm-m8-140-0442 |  | AFROX LIMITED | 140-0442 |  | BINZEL | [9 empty] | CLEANSED | TIP | WELDING | TYPE | CONTACT | SERIES |  | TIP SIZE | 1.2 MM | GAS TYPE |  | FLAME TYPE |  | FUEL PRESSURE |  | GAS FLOW |  | GAS PRESSURE |  | MATERIAL |  | TEMPERATURE RATING |  | HAZARD CLASS |  | CERTIFICATION/STANDARD |  | ADDITIONAL FEATURES EN | FOR MB MIG GUN | ADDITIONAL FEATURES ES |  | ADDITIONAL FEATURES FR | [31 empty] | Production Completed
000000000060026960 | STP_004 | Data Enrichment | SMX | SMX | OK | 2022-09-02 | 2022-09-06 |  |  | BHP1 | BHP Spares & Supplies | EA | MAN2 | 231715 | Soldering, brazing or welding machinery and supplies | TIP, CONTACT, AFROX | TIP, CONTACT, AFROX, REDUNDANT AS PER ESSI: 413 | 035310 | 0019008506 | AFROX LIMITED | URL NOT FOUND |  | AFROX LIMITED | 035310 | [11 empty] | CLEANSED | TIP | WELDING | TYPE | CONTACT | SERIES |  | TIP SIZE |  | GAS TYPE |  | FLAME TYPE |  | FUEL PRESSURE |  | GAS FLOW |  | GAS PRESSURE |  | MATERIAL |  | TEMPERATURE RATING |  | HAZARD CLASS |  | CERTIFICATION/STANDARD |  | ADDITIONAL FEATURES EN | REDUNDANT AS PER ESSI:413 | ADDITIONAL FEATURES ES |  | ADDITIONAL FEATURES FR | [31 empty] | Production Completed
000000000060027050 | STP_004 | Data Enrichment | SMX | SMX | OK | 2022-09-02 | 2022-09-06 |  |  | BHP1 | BHP Spares & Supplies | PAK | MAN2 | 231715 | Soldering, brazing or welding machinery and supplies | TIP, CONTACT, M8-1.2MM, TYPE 13 SECO M40 | TIP, CONTACT, M8-1.2MM, TYPE 13 SECO M402 LZ MIG GUN, AFROX, 10 PER, PACK | 035597 | 0019008506 | AFROX LIMITED | URL NOT FOUND |  | AFROX LIMITED | 035597 | [11 empty] | CLEANSED | TIP | WELDING | TYPE | CONTACT | SERIES |  | TIP SIZE | M8 X 1.2 MM | GAS TYPE |  | FLAME TYPE |  | FUEL PRESSURE |  | GAS FLOW |  | GAS PRESSURE |  | MATERIAL |  | TEMPERATURE RATING |  | HAZARD CLASS |  | CERTIFICATION/STANDARD |  | ADDITIONAL FEATURES EN | PACKAGING QUANTITY:10/PK,FOR 13 SECO M402 LZ MIG GUN | ADDITIONAL FEATURES ES |  | ADDITIONAL FEATURES FR | [31 empty] | Production Completed
000000000060253458 | STP_004 | Data Enrichment | SMX | SMX | OK | 2022-09-02 | 2022-09-06 |  |  | BHP1 | BHP Spares & Supplies | PAK | MAN2 | 301800 | Plumbing fixtures | TOILET PAPER,48,2PLY,EA | TOILET PAPER, 48, 2PLY, EA |  |  |  | URL NOT FOUND | [14 empty] | CLEANSED | PAPER | NO MODIFIER | TYPE |  | SIZE | 48 | THICKNESS |  | WEIGHT |  | COLOUR |  | PACKAGE TYPE | EA | PACKAGE QUANTITY |  | HAZARD CLASS |  | CERTIFICATION/STANDARD |  | ADDITIONAL FEATURES EN | NUMBER OF PLY:2 | ADDITIONAL FEATURES ES |  | ADDITIONAL FEATURES FR | [37 empty] | Production Completed