## Sheet1
Material | Project Code | Activities | Production User | CA Code | Production Comments | Start Date | End Date | Clarifications | Remarks | MATERIAL TYPE | MATERIAL TYPE DESCRIPTION | UOM | MANUFACTURER PROFILE | MATERIAL GROUP | MATERIAL GROUP DESCRIPTION | SHORT TEXT | Long Text | MANUFACTURER PART NUMBER. | MANUFACTURER | MANUFACTURER NAME. | Reference URL | Reference URL 1 | Manufacturer Name | Manufacturer Part Number | Model Number | Alternate Manufacturer | Alternate Manufacturer Part Number | Alternate Manufacturer 1 | Alternate Manufacturer Part Number 1 | Equipment Name | Equipment Model | Equipment Manufacturer | Drawing Number | Serial Number | Item Number | Enriched/Cleansed | Noun | Modifier | Attribute Name 1 | Attribute Value 1 | Attribute Name 2 | Attribute Value 2 | Attribute Name 3 | Attribute Value 3 | Attribute Name 4 | Attribute Value 4 | Attribute Name 5 | Attribute Value 5 | Attribute Name 6 | Attribute Value 6 | Attribute Name 7 | Attribute Value 7 | Attribute Name 8 | Attribute Value 8 | Attribute Name 9 | Attribute Value 9 | Attribute Name 10 | Attribute Value 10 | Attribute Name 11 | Attribute Value 11 | Attribute Name 12 | Attribute Value 12 | Attribute Name 13 | Attribute Value 13 | Attribute Name 14 | Attribute Value 14 | Attribute Name 15 | Attribute Value 15 | Attribute Name 16 | Attribute Value 16 | Attribute Name 17 | Attribute Value 17 | Attribute Name 18 | Attribute Value 18 | Attribute Name 19 | Attribute Value 19 | Attribute Name 20 | Attribute Value 20 | Attribute Name 21 | Attribute Value 21 | Attribute Name 22 | Attribute Value 22 | Attribute Name 23 | Attribute Value 23 | Attribute Name 24 | Attribute Value 24 | Attribute Name 25 | Attribute Value 25 | Attribute Name 26 | Attribute Value 26 | Attribute Name 27 | Attribute Value 27 | Attribute Name 28 | Attribute Value 28 | Attribute Name 29 | Attribute Value 29 | Attribute Name 30 | Attribute Value 30 | Status
000000000060185515 | STP_004 | Data Enrichment | SPC | SPC | OK | 2022-09-02 | 2022-09-09 |  |  | BHP1 | BHP Spares & Supplies | EA | MAN2 | 401416 | Valves | FLAP VALVE,DOUBLE,MOTORISED,SERIAL NUMBE | FLAP VALVE,DOUBLE,MOTORISED,SERIAL NUMBER 8060,BSM., AS PER SSI 3060., Flap Valve Type DFV-0500 -M | VLV-084200 | 0019011664 | BULKMATIC SOLIDS MACHINERY | https://ziebtec.cl/wp-content/uploads/2021/10/Flap-Valve-Motorised.pdf |  | BULKMATIC SOLIDS MACHINERY | DFV-0500 -M |  |  | VLV-084200 | [6 empty] | 8060 |  | Enriched | VALVE | NO MODIFIER | TYPE | DOUBLE FLAP | NOMINAL SIZE |  | END CONNECTION |  | CONFIGURATION |  | PRESSURE CLASS/RATING |  | BODY MATERIAL | STAINLESS STEEL | DESIGN PRESSURE |  | TEMPERATURE RATING |  | OPERATED | MOTORIZED | TRIM |  | SOFTGOODS |  | HAZARD CLASS |  | CERTIFICATION/STANDARD |  | ADDITIONAL FEATURES EN | AS PER SSI 3060 | ADDITIONAL FEATURES ES |  | ADDITIONAL FEATURES FR | [29 empty] | Production Completed
000000000060173544 | STP_004 | Data Enrichment | SPC | SPC | OK | 2022-09-02 | 2022-09-09 |  |  | BHP1 | BHP Spares & Supplies | EA | MAN2 | 232100 | Electronic manufacturing machinery,equipment and accessories | VALVE ,SOLENOID, 2WAY, 90 DEG,220V COIL, | VALVE ,SOLENOID, 2WAY, 220V COIL ,OPERATING PRESSURE 100BAR, TYPE SC B223 A003 , ASCO | SC B223 A003 | 0019003467 | UNKNOWN | http://www.asco.store/resource/catalog/european-catalog-2-2-direct-pilot-operated-solenoid-valves-asco-en-5084900.pdf | https://www.radwell.co.uk/en-GB/Buy/ASCO/ASCO/SCB223A003.230-DIV-60/?redirect=true | ASCO | SCB223A003 | [11 empty] | Enriched | VALVE | SOLENOID | TYPE | PILOT OPERATED | NOMINAL SIZE | 1/2 IN | END CONNECTION | NPT | CONFIGURATION | 2/2-WAY | ORIFICE SIZE | 9 MM | ELECTRICAL RATING | 220 V | FLOW RATING |  | PRESSURE CLASS/RATING | 100 BAR | BODY MATERIAL | BRASS | DESIGN PRESSURE |  | TEMPERATURE RATING | -20 TO 90 DEG C | ENCLOSURE | IP65 | HAZARD CLASS |  | CERTIFICATION/STANDARD |  | ADDITIONAL FEATURES EN | INSULATION CLASS: F, OPERATION: NC | ADDITIONAL FEATURES ES |  | ADDITIONAL FEATURES FR | [27 empty] | Production Completed
000000000060009645 | STP_004 | Data Enrichment | SPC | SPC | OK | 2022-09-02 | 2022-09-09 |  |  | BHP1 | BHP Spares & Supplies | EA | MAN2 | 401416 | Valves | VALVE BOX, ROCKDRILL, SECO | VALVE BOX, ROCKDRILL, SECO | A1446A | 0019008895 | ROCK TOOL SERVICES | https://nasaeng.co.za/wp-content/uploads/wpallimport/files/NS25M%20ROCK-DRILL%20BROCHURE%20WEB%20-%20V1.pdf |  | ROCK TOOL SERVICES | A1446A | [5 empty] | ROCKDRILL |  | SECO |  |  |  | Cleansed | BOX | NO MODIFIER | TYPE | VALVE | SIZE |  | CAPACITY |  | MATERIAL |  | COLOUR |  | HAZARD CLASS |  | CERTIFICATION/STANDARD |  | ADDITIONAL FEATURES EN |  | ADDITIONAL FEATURES ES |  | ADDITIONAL FEATURES FR | [41 empty] | Production Completed
000000000060235366 | STP_004 | Data Enrichment | SPC | SPC | OK | 2022-09-02 | 2022-09-09 |  |  | BHP1 | BHP Spares & Supplies | EA | MAN2 | 231521 | Separation machinery and equipment | VALVE CYLINDER FESTO DSNU63-65 | VALVE CYLINDER FESTO DSNU63-65PPV-A 193995 MAX10BAR/145PSI |  |  |  | https://www.festo.com/cat/en-us_us/data/doc_enus/PDF/US/DSNU-ROUND_ENUS.PDF |  | FESTO | DSNU63-65PPV-A |  | FESTO | 193995 | [8 empty] | Enriched | CYLINDER | NO MODIFIER | TYPE | PNEUMATIC, DOUBLE ACTING | CAPACITY |  | MATERIAL | HIGH ALLOY STAINLESS STEEL, HIGH ALLOY STEEL PISTON ROD | SIZE | BORE 63 X STROKE 65 MM | HAZARD CLASS |  | CERTIFICATION/STANDARD |  | ADDITIONAL FEATURES EN | PORT SIZE: 3/8 IN BSPP, ROD THREAD: M16 X 1.5, PRESSURE RATING: 1-10 BAR, TEMPERATURE RATING: -20 TO 80 DEG C, CUSHION: PNEUMATIC CUSHIONING ADJUSTABLE AT BOTH ENDS, POSITION SENSING: PROXIMITY SENSOR | ADDITIONAL FEATURES ES |  | ADDITIONAL FEATURES FR | [43 empty] | Production Completed
000000000060235528 | STP_004 | Data Enrichment | SPC | SPC | OK | 2022-09-02 | 2022-09-09 |  |  | BHP1 | BHP Spares & Supplies | EA | MAN2 | 251725 | Tires and tire tubes | VALVE J.650 | VALVE J.650 |  |  |  | https://www.rematiptop.com/products/automotive/specialty-valves/specialty-large-bore-otr-tire-valves-and-hardware/swivel-valve-stem-j-650.html |  |  | J-650 | [11 empty] | Enriched | VALVE | TUBE TIRE | TYPE | LARGE BORE OTR | MATERIAL |  | SIZE | 3-1/8 IN | DESIGN TYPE |  | HAZARD CLASS |  | CERTIFICATION/STANDARD |  | ADDITIONAL FEATURES EN | ANGLE: 80 DEG | ADDITIONAL FEATURES ES |  | ADDITIONAL FEATURES FR | [43 empty] | Production Completed
000000000060185717 | STP_004 | Data Enrichment | SPC | SPC | OK | 2022-09-02 | 2022-09-09 |  |  | BHP1 | BHP Spares & Supplies | EA | MAN2 | 201117 | Drilling and operation accessories | VALVE PLUG P/N 153001RT | VALVE PLUG P/N 153001RT | 153900RT | 0019008895 | ROCK TOOL SERVICES | URL Not Found |  | ROCK TOOL SERVICES | 153900RT |  |  | 153001RT | [8 empty] | Cleansed | PLUG | VALVE | VALVE SIZE |  | PLUG MATERIAL |  | SIZE |  | FLOW RATING |  | PRESSURE RANGE |  | HAZARD CLASS |  | CERTIFICATION/STANDARD |  | ADDITIONAL FEATURES EN |  | ADDITIONAL FEATURES ES |  | ADDITIONAL FEATURES FR | [41 empty] | Production Completed
000000000060235330 | STP_004 | Data Enrichment | SPC | SPC | OK | 2022-09-02 | 2022-09-09 |  |  | BHP1 | BHP Spares & Supplies | EA | MAN2 | 401416 | Valves | VALVE SLURRY 80MM 3 RAGMAX CAST IRON BOD | VALVE SLURRY 80MM 3 RAGMAX CAST IRON BODYTUNGSTEN CARBIDE,COATED |  |  |  | URL Not Found |  | RAGMAX | [12 empty] | Cleansed | VALVE | NO MODIFIER | TYPE | SLURRY | NOMINAL SIZE | 80 MM (3 IN) | END CONNECTION |  | CONFIGURATION |  | PRESSURE CLASS/RATING |  | BODY MATERIAL | TUNGSTEN CARBIDE COATED CAST IRON | DESIGN PRESSURE |  | TEMPERATURE RATING |  | OPERATED |  | TRIM |  | SOFTGOODS |  | HAZARD CLASS |  | CERTIFICATION/STANDARD |  | ADDITIONAL FEATURES EN |  | ADDITIONAL FEATURES ES |  | ADDITIONAL FEATURES FR | [29 empty] | Production Completed
000000000060245387 | STP_004 | Data Enrichment | SPC | SPC | OK | 2022-09-02 | 2022-09-09 |  |  | BHP1 | BHP Spares & Supplies | EA | MAN2 | 401416 | Valves | VALVE SOLONOID,CATRIDGE DSL102C,N/C,220V | VALVE SOLONOID,CATRIDGE DSL102C,N/C,220V |  |  |  | https://www.parker.com/parkerimages/IHD/CAT/ENGLISH/3105d22.pdf |  | PARKER | DSL102C | [11 empty] | Enriched | VALVE | SOLENOID | TYPE | SPOOL, CARTRIDGE | NOMINAL SIZE | 7/8 IN | END CONNECTION | THREADED | CONFIGURATION | 2-WAY | ORIFICE SIZE |  | ELECTRICAL RATING | 220 V | FLOW RATING | 30 LPM | PRESSURE CLASS/RATING | 210 BAR | BODY MATERIAL | STEEL | DESIGN PRESSURE |  | TEMPERATURE RATING | -40 TO 93.3 DEG C | ENCLOSURE |  | HAZARD CLASS |  | CERTIFICATION/STANDARD |  | ADDITIONAL FEATURES EN | INSULATION CLASS: H, OPERATION: NC | ADDITIONAL FEATURES ES |  | ADDITIONAL FEATURES FR | [27 empty] | Production Completed
000000000060235529 | STP_004 | Data Enrichment | SPC | SPC | OK | 2022-09-02 | 2022-09-09 |  | Suitable NM Not Found | BHP1 | BHP Spares & Supplies | EA | MAN2 | 251725 | Tires and tire tubes | VALVE SP2 SPUD | VALVE SP2 SPUD | [81 empty] | Production Completed
000000000060010213 | STP_004 | Data Enrichment | SPC | SPC | OK | 2022-09-02 | 2022-09-09 |  |  | BHP1 | BHP Spares & Supplies | EA | MAN2 | 401416 | Valves | VALVE, 25MM X 15MM BODY, 8MM HOLE, MK3 L | VALVE, 25MM X 15MM BODY, 8MM HOLE, MK3 LOADER, L H LATEGAN | L161 | 0019008753 | L H LATEGAN | http://www.lhlategan.co.za/images/downloads/2016_LH_Lategan_Technical_Brochure.pdf |  | L H LATEGAN | L161 | [5 empty] | MK3 LOADER | [5 empty] | Cleansed | VALVE | NO MODIFIER | TYPE |  | NOMINAL SIZE | 25 X 15MM | END CONNECTION |  | CONFIGURATION |  | PRESSURE CLASS/RATING |  | BODY MATERIAL |  | DESIGN PRESSURE |  | TEMPERATURE RATING |  | OPERATED |  | TRIM |  | SOFTGOODS |  | HAZARD CLASS |  | CERTIFICATION/STANDARD |  | ADDITIONAL FEATURES EN | HOLE SIZE: 8 MM | ADDITIONAL FEATURES ES |  | ADDITIONAL FEATURES FR | [29 empty] | Production Completed
000000000060252130 | STP_004 | Data Enrichment | SPC | SPC | OK | 2022-09-02 | 2022-09-09 |  |  | BHP1 | BHP Spares & Supplies | EA | MAN2 | 401416 | Valves | VALVE, AMD, PART-RV275-S-ST-RD-B-S | "#VALVE, AMD- ROTOLOK ROTARY VANE FEEDER-AMD RANGE. STANDARD ROUND, ILNET,YPE RV275-S-ST- RD- B-S, BARE SHAFT UNIT,, NEW STOCK AS PER ESSI: 2266, PLANT TO INPSECT, RV275-S-ST-RD-B/S, STAINLESS STEEL TIPS ON IMPELLER VANES" | RV275-S-ST-RD-B-S | 0019009502 | AMD-ROTOLOK | URL Not Found |  | AMD-ROTOLOK | RV275-S-ST-RD-B-S | [11 empty] | Cleansed | VALVE | NO MODIFIER | TYPE | ROTARY VANE FEEDER | NOMINAL SIZE |  | END CONNECTION |  | CONFIGURATION |  | PRESSURE CLASS/RATING |  | BODY MATERIAL |  | DESIGN PRESSURE |  | TEMPERATURE RATING |  | OPERATED |  | TRIM |  | SOFTGOODS |  | HAZARD CLASS |  | CERTIFICATION/STANDARD |  | ADDITIONAL FEATURES EN | AMD RANGE STANDARD ROUND INLET TYPE, BARE SHAFT UNIT, STAINLESS STEEL TIPS ON IMPELLER VANES, NEW STOCK AS PER ESSI: 2266, PLANT TO INPSECT | ADDITIONAL FEATURES ES |  | ADDITIONAL FEATURES FR | [29 empty] | Production Completed
000000000060229655 | STP_004 | Data Enrichment | SPC | SPC | OK | 2022-09-02 | 2022-09-09 |  |  | BHP1 | BHP Spares & Supplies | EA | MAN2 | 401416 | Valves | VALVE, DISTRIBUTION,CC 2005 50 S/R | VALVE, DISTRIBUTION,CC 2005 50 S/R, INNER FRAME PART MODEL 2005, NEW STOCK AS PER ESSI : 60229655, 105-10841-02.C | 105-10841-02.C | 0019002490 | OUTOTEC | URL Not Found |  | OUTOTEC | 105-10841-02.C | [11 empty] | Cleansed | VALVE | NO MODIFIER | TYPE | DISTRIBUTION | NOMINAL SIZE |  | END CONNECTION |  | CONFIGURATION |  | PRESSURE CLASS/RATING |  | BODY MATERIAL |  | DESIGN PRESSURE |  | TEMPERATURE RATING |  | OPERATED |  | TRIM |  | SOFTGOODS |  | HAZARD CLASS |  | CERTIFICATION/STANDARD |  | ADDITIONAL FEATURES EN | CC 2005 50 S/R, INNER FRAME PART MODEL 2005, NEW STOCK AS PER ESSI: 60229655 | ADDITIONAL FEATURES ES |  | ADDITIONAL FEATURES FR | [29 empty] | Production Completed
000000000060149555 | STP_004 | Data Enrichment | SPC | SPC | OK | 2022-09-02 | 2022-09-09 |  | Series Match | BHP1 | BHP Spares & Supplies | EA | MAN2 | 401416 | Valves | VALVE, DRAIN, WATER, S40 CERAMIC FILTER | VALVE, DRAIN, WATER, S40 CERAMIC FILTER | 107-9054-04 | 0019001921 | LAROX INCORPORATED | https://www.ks.gov.kz/RegisterPurchPlans/Purch_Plan_Details.aspx?year=2020&supplier_id=Transd8&supplier_name=%D0%A2%D0%9D%D0%9A%20%D0%9A%D0%B0%D0%B7%D1%85%D1%80%D0%BE%D0%BC&type=2 |  | LAROX INCORPORATED | 107-9054-04 | [11 empty] | Cleansed | VALVE | DRAIN | TYPE | WATER | NOMINAL SIZE |  | END CONNECTION |  | CONFIGURATION |  | BODY MATERIAL |  | TRIM |  | SOFTGOODS |  | HAZARD CLASS |  | CERTIFICATION/STANDARD |  | ADDITIONAL FEATURES EN | S40 CERAMIC FILTER | ADDITIONAL FEATURES ES |  | ADDITIONAL FEATURES FR | [37 empty] | Production Completed
000000000060176385 | STP_004 | Data Enrichment | SPC | SPC | OK | 2022-09-02 | 2022-09-09 |  |  | BHP1 | BHP Spares & Supplies | EA | MAN2 | P1545 | Electric fittings, lamps fuses, batteries, | VALVE, FUEL P/N ALJET670-8LSP | VALVE, FUEL P/N ALJET670-8LSP | ALJET670-8LSP | 0019011367 | ELECTRO DIESEL | https://compress-pdf.zukk.info/download/compresspdf |  | ELECTRO DIESEL | ALJET670-8LSP | [11 empty] | Cleansed | VALVE | NO MODIFIER | TYPE | FUEL | NOMINAL SIZE |  | END CONNECTION |  | CONFIGURATION |  | PRESSURE CLASS/RATING |  | BODY MATERIAL |  | DESIGN PRESSURE |  | TEMPERATURE RATING |  | OPERATED |  | TRIM |  | SOFTGOODS |  | HAZARD CLASS |  | CERTIFICATION/STANDARD |  | ADDITIONAL FEATURES EN |  | ADDITIONAL FEATURES ES |  | ADDITIONAL FEATURES FR | [29 empty] | Production Completed
000000000060116209 | STP_004 | Data Enrichment | SPC | SPC | OK | 2022-09-02 | 2022-09-09 |  |  | BHP1 | BHP Spares & Supplies | EA | MAN2 | 401416 | Valves | VALVE, GLOBE, 80MM, KSB TYPE BOA-H-16DN8 | VALVE, GLOBE, 80MM, KSB TYPE BOA-H-16DN80, FLANGED, 8 HOLE, FURNACE, TUBATSE FERROCHROME |  |  |  | https://www.ksb.com/en-se/lc/boa-h/B08A | http://naparin.com/download/naparin_com/pdf_valves/multigama_tech_ksb_boa-h.pdf | KSB | BOA-H-16DN80 | [5 empty] | FURNACE |  | TUBATSE FERROCHROME |  |  |  | Enriched | VALVE | GLOBE | TYPE | BELLOWS | NOMINAL SIZE | 80 MM | END CONNECTION | FLANGE | PORT TYPE |  | END TO END DISTANCE |  | CONFIGURATION |  | PRESSURE CLASS/RATING | PN16 | BODY MATERIAL | CAST IRON | DESIGN PRESSURE |  | TEMPERATURE RATING | -10 TO 350 DEG C | OPERATED | HANDWHEEL | TRIM | CAST RION BONNET, STAINLESS STEEL STEM | BONNET JOINT | BOLTED | SOFTGOODS | PURE GRAPHITE | HAZARD CLASS |  | CERTIFICATION/STANDARD |  | ADDITIONAL FEATURES EN | NUMBER OF FLANGE HOLES: 8 | ADDITIONAL FEATURES ES |  | ADDITIONAL FEATURES FR | [23 empty] | Production Completed
000000000060249162 | STP_004 | Data Enrichment | SPC | SPC | OK | 2022-09-02 | 2022-09-09 |  |  | BHP1 | BHP Spares & Supplies | EA | MAN2 | 411165 | Instrument parts and accessories | VALVE, INSTRUMENTATION, 4 IN, 100MM BUTT | VALVE, INSTRUMENTATION, 4 IN, 100MM BUTTERFLY, ACTUATOR AND LIMIT, SWITCHBOX, PROMAX CAST IRON BODY POLYURETHANE LINER T\C DISC C\W ROTARY, PR100APH250DALSB, FLANGE MOUNT | PR100APH250DALSB | 0019011819 | Unknown | URL Not Found |  | PROMAX | PR100APH250DALSB | [11 empty] | Cleansed | VALVE | BUTTERFLY | TYPE |  | NOMINAL SIZE | 4 IN (100 MM) | END CONNECTION | FLANGE | CONFIGURATION |  | END TO END DISTANCE |  | BODY MATERIAL | CAST IRON | PRESSURE CLASS/RATING |  | DESIGN PRESSURE |  | TEMPERATURE RATING |  | OPERATED | ACTUATOR | TRIM |  | SOFTGOODS |  | HAZARD CLASS |  | CERTIFICATION/STANDARD |  | ADDITIONAL FEATURES EN | INSTRUMENTATION, W/LIMIT, SWITCHBOX, POLYURETHANE LINER T\C DISC C\W ROTARY | ADDITIONAL FEATURES ES |  | ADDITIONAL FEATURES FR | [27 empty] | Production Completed
000000000060249163 | STP_004 | Data Enrichment | SPC | SPC | OK | 2022-09-02 | 2022-09-09 |  |  | BHP1 | BHP Spares & Supplies | EA | MAN2 | 411165 | Instrument parts and accessories | VALVE, INSTRUMENTATION, 6 IN, 150MM BUTT | VALVE, INSTRUMENTATION, 6 IN, 150MM BUTTERFLY, ACTUATOR AND LIMIT, SWITCHBOX, PROMAX CAST IRON BODY POLYURETHANE LINER T\C DISC C\W ROTARY, PR150APH300DALSB, FLANGE MOUNT | PR150APH300DALSB | 0019011819 | Unknown | URL Not Found |  | PROMAX | PR150APH300DALSB | [11 empty] | Cleansed | VALVE | BUTTERFLY | TYPE |  | NOMINAL SIZE | 6 IN (150 MM) | END CONNECTION | FLANGE | CONFIGURATION |  | END TO END DISTANCE |  | BODY MATERIAL | CAST IRON | PRESSURE CLASS/RATING |  | DESIGN PRESSURE |  | TEMPERATURE RATING |  | OPERATED | ACTUATOR | TRIM |  | SOFTGOODS |  | HAZARD CLASS |  | CERTIFICATION/STANDARD |  | ADDITIONAL FEATURES EN | INSTRUMENTATION, W/LIMIT, SWITCHBOX, POLYURETHANE LINER T\C DISC C\W ROTARY | ADDITIONAL FEATURES ES |  | ADDITIONAL FEATURES FR | [27 empty] | Production Completed
000000000060167134 | STP_004 | Data Enrichment | SPC | SPC | OK | 2022-09-02 | 2022-09-09 |  |  | BHP1 | BHP Spares & Supplies | EA | MAN2 | 401416 | Valves | VALVE, LINATEX PINCH VALVE PNEUMATIC, 10 | VALVE, LINATEX PINCH VALVE PNEUMATIC, 100NB X 2 PIECE VALVE WITH TABLE E FLANGES BOTH ENDS, PART NUMBER: 45038EAA1300EAE | 45038EAA1300EAE | 0019011744 | DAVE PLANT ENTERPRISES CC | URL Not Found |  | DAVE PLANT ENTERPRISES CC | 45038EAA1300EAE |  | LINATEX CORP | [9 empty] | Cleansed | VALVE | PINCH | TYPE | 2-PIECE | NOMINAL SIZE | 100 NB | END CONNECTION | FLANGE (TABLE E) | END TO END DISTANCE |  | CONFIGURATION |  | FLOW RATING |  | PRESSURE CLASS/RATING |  | BODY MATERIAL |  | DESIGN PRESSURE |  | TEMPERATURE RATING |  | OPERATED | PNEUMATIC | TRIM |  | SOFTGOODS |  | HAZARD CLASS |  | CERTIFICATION/STANDARD |  | ADDITIONAL FEATURES EN |  | ADDITIONAL FEATURES ES |  | ADDITIONAL FEATURES FR | [25 empty] | Production Completed
000000000060119860 | STP_004 | Data Enrichment | SPC | SPC | OK | 2022-09-02 | 2022-09-09 |  |  | BHP1 | BHP Spares & Supplies | EA | MAN2 | 401416 | Valves | VALVE, PINCH, 100MM NB, TABLE D FLANGED, | VALVE, PINCH, 100MM NB, TABLE D FLANGED, 1000 KPA, JACO, LINATEX | 403-124 | 0019001963 | LINATEX CORP | URL Not Found |  | LINATEX CORP | 403-124 | [11 empty] | Cleansed | VALVE | PINCH | TYPE |  | NOMINAL SIZE | 100 NB | END CONNECTION | FLANGE (TABLE D) | END TO END DISTANCE |  | CONFIGURATION |  | FLOW RATING |  | PRESSURE CLASS/RATING | 1000 KPA | BODY MATERIAL |  | DESIGN PRESSURE |  | TEMPERATURE RATING |  | OPERATED |  | TRIM |  | SOFTGOODS |  | HAZARD CLASS |  | CERTIFICATION/STANDARD |  | ADDITIONAL FEATURES EN |  | ADDITIONAL FEATURES ES |  | ADDITIONAL FEATURES FR | [25 empty] | Production Completed
000000000060222844 | STP_004 | Data Enrichment | SPC | SPC | OK | 2022-09-02 | 2022-09-09 |  | URL & Values Updated Based on Series | BHP1 | BHP Spares & Supplies | EA | MAN2 | 401416 | Valves | VALVE, PINCH, 80MM ATVAL | VALVE, PINCH, 80MM ATVAL, C-SERIES, C/I BODY WITH NATURAL RUBBER A-GRADE SLEEVE |  |  |  | http://dfc.co.za/wp-content/uploads/2019/11/Atval-C-Series-1.pdf |  | ATVAL | [12 empty] | Enriched | VALVE | PINCH | TYPE |  | NOMINAL SIZE | 80 MM | END CONNECTION | FLANGE | END TO END DISTANCE | 262 MM | CONFIGURATION |  | FLOW RATING |  | PRESSURE CLASS/RATING | 10 BAR | BODY MATERIAL | CAST IRON | DESIGN PRESSURE |  | TEMPERATURE RATING |  | OPERATED |  | TRIM |  | SOFTGOODS |  | HAZARD CLASS |  | CERTIFICATION/STANDARD |  | ADDITIONAL FEATURES EN | C-SERIES, C/W A-GRADE NATURAL RUBBER SLEEVE | ADDITIONAL FEATURES ES |  | ADDITIONAL FEATURES FR | [25 empty] | Production Completed
000000000060172568 | STP_004 | Data Enrichment | SPC | SPC | OK | 2022-09-02 | 2022-09-09 |  |  | BHP1 | BHP Spares & Supplies | EA | MAN2 | 401416 | Valves | VALVE, PINCH, PNEUMATIC, 100MM, LAROX | VALVE, PNEUMATIC ACTUATED, 100MM, PVEG, PINCH VALVE, POLYAMIDE BODY,, EPDM SLEEVE RESISTANT TO CHEMICAL CORROSION, 10 BAR MAXIMUM WORKING, PRESSURE, 70 DEGREE CELSIUS MAXIMUM WORKING TEMPERATURE, FLANGED AND, DRILLED TO DIN PN10, VALVE COMPLETE WITH MAGNETIC PROXIMITY LIMITS AND, 5/2 WAY SOMENOID VALVE, 2 WATT COIL, SSI FMT00156 |  |  |  | https://www.neles.com/products/valves/pinch-valves/flowrox-pinch-valves/#6c5d7a80-ee64-4ca4-8693-3bc9f70533fd |  | NALES | PVEG | [11 empty] | Enriched | VALVE | PINCH | TYPE |  | NOMINAL SIZE | 100 MM | END CONNECTION | FLANGE (DRILLED) | END TO END DISTANCE |  | CONFIGURATION |  | FLOW RATING |  | PRESSURE CLASS/RATING | 10 BAR | BODY MATERIAL | POLYAMIDE BODY | DESIGN PRESSURE |  | TEMPERATURE RATING | 70 DEG C | OPERATED | PNEUMATIC | TRIM |  | SOFTGOODS |  | HAZARD CLASS |  | CERTIFICATION/STANDARD | DIN | ADDITIONAL FEATURES EN | BRAND: LAROX, W/EPDM SLEEVE RESISTANT TO CHEMICAL CORROSION, MAGNETIC PROXIMITY LIMITS, 5/2-WAY SOLENOID VALVE, 2 W COIL, SSI FMT00156 | ADDITIONAL FEATURES ES |  | ADDITIONAL FEATURES FR | [25 empty] | Production Completed
000000000060172567 | STP_004 | Data Enrichment | SPC | SPC | OK | 2022-09-02 | 2022-09-09 |  |  | BHP1 | BHP Spares & Supplies | EA | MAN2 | 401416 | Valves | VALVE, PINCH, PNEUMATIC, 80MM, LAROX | VALVE, PNEUMATIC ACTUATED, 80MM, PVEG, PINCH VALVE, POLYAMIDE BODY, EPDM, SLEEVE RESISTANT TO CHEMICAL CORROSION, 10 BAR MAXIMUM WORKING PRESSURE,, 70 DEGREE CELSIUS MAXIMUM WORKING TEMPERATURE, FLANGED AND DRILLED TO, DIN PN10, VALVE COMPLETE WITH MAGNETIC PROXIMITY LIMITS AND 5/2 WAY, SOMENOID VALVE, 2 WATT COIL, SSI FMT00156 |  |  |  | https://www.neles.com/products/valves/pinch-valves/flowrox-pinch-valves/#6c5d7a80-ee64-4ca4-8693-3bc9f70533fd |  | NALES | PVEG | [11 empty] | Enriched | VALVE | PINCH | TYPE |  | NOMINAL SIZE | 80 MM | END CONNECTION | FLANGE (DRILLED) | END TO END DISTANCE |  | CONFIGURATION |  | FLOW RATING |  | PRESSURE CLASS/RATING | 10 BAR | BODY MATERIAL | POLYAMIDE BODY | DESIGN PRESSURE |  | TEMPERATURE RATING | 70 DEG C | OPERATED | PNEUMATIC | TRIM |  | SOFTGOODS |  | HAZARD CLASS |  | CERTIFICATION/STANDARD | DIN | ADDITIONAL FEATURES EN | BRAND: LAROX, W/EPDM SLEEVE RESISTANT TO CHEMICAL CORROSION, MAGNETIC PROXIMITY LIMITS, 5/2-WAY SOLENOID VALVE, 2 W COIL, SSI FMT00156 | ADDITIONAL FEATURES ES |  | ADDITIONAL FEATURES FR | [25 empty] | Production Completed
000000000060223207 | STP_004 | Data Enrichment | SPC | SPC | OK | 2022-09-02 | 2022-09-09 |  |  | BHP1 | BHP Spares & Supplies | EA | MAN2 | 811017 | Electrical and electronic engineering | VALVE, PNEUMATIC, TYPE PVEG/C50AX6, EPDM | VALVE, PNEUMATIC, TYPE PVEG/C50AX6, EPDM, ENCLOSED, TWO PIECE BODY, VALVE DN 50MM, DOUBLE ACTING PNEUMATIC,C/W VALVE POSITIONER, 24V |  |  |  | http://www.fluid-technology.com/wp/wp-content/uploads/Flowrox-Pinch-Valve-Brochure.pdf |  | FLOWROX | PVEG/C50AX6 | [11 empty] | Enriched | VALVE | PINCH | TYPE | ENCLOSED, 2-PIECE | NOMINAL SIZE | 50 MM | END CONNECTION | FLANGE | END TO END DISTANCE |  | CONFIGURATION |  | FLOW RATING |  | PRESSURE CLASS/RATING | 6 BAR | BODY MATERIAL | POLYAMIDE | DESIGN PRESSURE |  | TEMPERATURE RATING | -50 TO 70 DEG C | OPERATED | DOUBLE ACTING PNEUMATIC | TRIM |  | SOFTGOODS |  | HAZARD CLASS |  | CERTIFICATION/STANDARD |  | ADDITIONAL FEATURES EN | VOLTAGE RATING: 24 V, C/W VALVE POSITIONER, EPDM SLEEVE | ADDITIONAL FEATURES ES |  | ADDITIONAL FEATURES FR | [25 empty] | Production Completed
000000000060167035 | STP_004 | Data Enrichment | SPC | SPC | OK | 2022-09-02 | 2022-09-09 |  |  | BHP1 | BHP Spares & Supplies | EA | MAN2 | 401416 | Valves | VALVE, PRESSURE RELIEVE,VICKERS, CLAYGUN | VALVE, PRESSURE RELIEVE,VICKERS, CLAYGUN, DANGO | DGMC-3-PT-GW-41 | 0019011405 | VICKERS HYDRAULICS (PTY) LTD | https://www.eaton.com/ecm/groups/public/@pub/@eaton/@hyd/documents/content/pct_1272921.pdf |  | VICKERS HYDRAULICS (PTY) LTD | DGMC-3-PT-GW-41 | [5 empty] | CLAYGUN |  | DANGO |  |  |  | Enriched | VALVE | RELIEF | TYPE | PRESSURE | NOMINAL SIZE | 03 | END CONNECTION |  | CONFIGURATION |  | SET PRESSURE | 50-315 BAR | PRESSURE CLASS/RATING | 315 BAR | BODY MATERIAL |  | DESIGN PRESSURE |  | TEMPERATURE RATING |  | OPERATED | SCREW&LOCKNUT | TRIM |  | SOFTGOODS |  | HAZARD CLASS |  | CERTIFICATION/STANDARD |  | ADDITIONAL FEATURES EN |  | ADDITIONAL FEATURES ES |  | ADDITIONAL FEATURES FR | [27 empty] | Production Completed
000000000060219293 | STP_004 | Data Enrichment | SPC | SPC | OK | 2022-09-02 | 2022-09-09 |  |  | BHP1 | BHP Spares & Supplies | EA | MAN2 | 401416 | Valves | VALVE, PRESSURE SUSTAINING, BERMAD, 150 | PRESSURE SUSTAINING VALVE BERMAD , 150 X 730 X T/16 FLANGE,CANDY TANKS BERMAD VALVE,SI BODY,F-F 415MM |  | 0019011494 | MACSTEEL | URL Not Found |  | BERMAD |  |  | MACSTEEL |  |  |  | CANDY TANKS | [5 empty] | Cleansed | VALVE | RELIEF | TYPE | PRESSURE SUSTAINING | NOMINAL SIZE |  | END CONNECTION | FLANGE | CONFIGURATION |  | SET PRESSURE |  | PRESSURE CLASS/RATING |  | BODY MATERIAL | SI | DESIGN PRESSURE |  | TEMPERATURE RATING |  | OPERATED |  | TRIM |  | SOFTGOODS |  | HAZARD CLASS |  | CERTIFICATION/STANDARD |  | ADDITIONAL FEATURES EN | FLANGE SIZE: 150 X 730 X 16 MM, FACE TO FACE LENGTH: 415 MM | ADDITIONAL FEATURES ES |  | ADDITIONAL FEATURES FR | [27 empty] | Production Completed
000000000060019138 | STP_004 | Data Enrichment | SPC | SPC | OK | 2022-09-02 | 2022-09-09 |  |  | BHP1 | BHP Spares & Supplies | EA | MAN2 | 401416 | Valves | VALVE, SCREW DOWN, 50MM, SG IRON, SCREWE | VALVE, SCREW DOWN, 50MM, SG IRON, SCREWED BSP FEMALE, WRE | 318303 | 0019009014 | WEST RAND ENGINEERING WORKS (PTY) L | http://www.klambon.com.au/wp-content/uploads/2017/07/catalogue_wre.pdf |  | WEST RAND ENGINEERING WORKS (PTY) L | 318303 | [11 empty] | Cleansed | VALVE | NO MODIFIER | TYPE | SCREW DOWN | NOMINAL SIZE | 50 MM | END CONNECTION | FBSP | CONFIGURATION |  | PRESSURE CLASS/RATING |  | BODY MATERIAL | SPHEROIDAL GRAPHITE IRON | DESIGN PRESSURE |  | TEMPERATURE RATING |  | OPERATED |  | TRIM |  | SOFTGOODS |  | HAZARD CLASS |  | CERTIFICATION/STANDARD |  | ADDITIONAL FEATURES EN |  | ADDITIONAL FEATURES ES |  | ADDITIONAL FEATURES FR | [29 empty] | Production Completed
000000000060119946 | STP_004 | Data Enrichment | SPC | SPC | OK | 2022-09-02 | 2022-09-09 |  | Voltage Updated Based on Web Source | BHP1 | BHP Spares & Supplies | EA | MAN2 | 401416 | Valves | VALVE, SOLENOID, 1/4IN, 220V, 0-10 BAR, | VALVE, SOLENOID, 1/4IN, 220V, 0-10 BAR, TYPE 0330C 3.0 NBR MS, BURKERT | 041116J | 0019000600 | BURKERT CONTROMATIC AG INTERNATIONA | https://www.process-valves.com/temp-pdfs/burkert/Burkert_Type_0330A_Solenoid_Valve_Analysis_Version.pdf |  | BURKERT CONTROMATIC AG INTERNATIONA | 041 116J | 0330C 3.0 | [10 empty] | Enriched | VALVE | SOLENOID | TYPE | DIRECT ACTING | NOMINAL SIZE | 1/4 IN | END CONNECTION | BSPP | CONFIGURATION | 3/2-WAY | ORIFICE SIZE | 3 MM | ELECTRICAL RATING | 230 VAC,50/60 HZ | FLOW RATING | 0.18 M3/H | PRESSURE CLASS/RATING | 0-10 BAR | BODY MATERIAL | BRASS | DESIGN PRESSURE |  | TEMPERATURE RATING | 0-80 DEG C | ENCLOSURE | IP65 | HAZARD CLASS |  | CERTIFICATION/STANDARD |  | ADDITIONAL FEATURES EN | INSULATION CLASS: H, OPERATION: NC, MS | ADDITIONAL FEATURES ES |  | ADDITIONAL FEATURES FR | [27 empty] | Production Completed
000000000060019271 | STP_004 | Data Enrichment | SPC | SPC | OK | 2022-09-02 | 2022-09-09 |  | Voltage Updated Based on Web Source | BHP1 | BHP Spares & Supplies | EA | MAN2 | 401416 | Valves | VALVE, SOLENOID, 1/4IN, 4/2 WAY, 220V, B | VALVE, SOLENOID, 1/4IN, 4/2 WAY, 220V, BURKERT | 134618T | 0019000600 | BURKERT CONTROMATIC AG INTERNATIONA | https://www.burkert.com/en/content/download/7046/213080/version/4/file/_Select_Catalog_2015_EU_en_low.pdf | https://www.finecontrols.co.uk/image/data/manuals/BURKERT%20PDFS/5413d.pdf | BURKERT CONTROMATIC AG INTERNATIONA | 134 618 T | [11 empty] | Enriched | VALVE | SOLENOID | TYPE | PILOT OPERATED | NOMINAL SIZE | 1/4 IN | END CONNECTION | BSPP | CONFIGURATION | 4/2-WAY | ORIFICE SIZE | 6 MM | ELECTRICAL RATING | 230 VAC,50/60 HZ | FLOW RATING | 900 LPM | PRESSURE CLASS/RATING | 1-10 BAR | BODY MATERIAL | POLYAMIDE | DESIGN PRESSURE |  | TEMPERATURE RATING | -10 TO 60 DEG C | ENCLOSURE | IP65 | HAZARD CLASS |  | CERTIFICATION/STANDARD |  | ADDITIONAL FEATURES EN |  | ADDITIONAL FEATURES ES |  | ADDITIONAL FEATURES FR | [27 empty] | Production Completed
000000000060119939 | STP_004 | Data Enrichment | SPC | SPC | OK | 2022-09-02 | 2022-09-09 |  |  | BHP1 | BHP Spares & Supplies | EA | MAN2 | 401416 | Valves | VALVE, SOLENOID, 2 WAY, 220V AC, 1IN BSP | VALVE, SOLENOID, 2 WAY, 220V AC, 1IN BSP, ASCO | E353A821SCA8 | 0019000328 | AUTOMATIC SWITCH CO USA | https://www.induchemgroup.com/contentFiles/dataSheets/90015-353%20Power%20Pulse%20Valve_Solenoid%20Version.pdf | https://www.kempstoncontrols.co.uk/SCE353A821.230-50/ASCO/sku/916622 | ASCO | E353A821SCA8 | [11 empty] | Enriched | VALVE | SOLENOID | TYPE | INTERNAL PILOT | NOMINAL SIZE | 1 IN | END CONNECTION | BSPP | CONFIGURATION | 2/2-WAY | ORIFICE SIZE | 25 MM | ELECTRICAL RATING | 220 VAC | FLOW RATING | 383 LPM | PRESSURE CLASS/RATING | 0.3-8.5 BAR | BODY MATERIAL | ALUMINUM | DESIGN PRESSURE |  | TEMPERATURE RATING | -20 TO 85 DEG C | ENCLOSURE | IP65 | HAZARD CLASS |  | CERTIFICATION/STANDARD |  | ADDITIONAL FEATURES EN | INSULATION CLASS: F, OPERATION: NC | ADDITIONAL FEATURES ES |  | ADDITIONAL FEATURES FR | [27 empty] | Production Completed
000000000060119935 | STP_004 | Data Enrichment | SPC | SPC | OK | 2022-09-02 | 2022-09-09 |  |  | BHP1 | BHP Spares & Supplies | EA | MAN2 | 401416 | Valves | VALVE, SOLENOID, 2 WAY, 220V, 1/2IN, ASC | VALVE, SOLENOID, 2 WAY, 220V, 1/2IN, ASCO | SCE 210D002 | 0019000328 | AUTOMATIC SWITCH CO USA | https://www.emerson.com/documents/automation/european-catalog-solenoid-valves-floating-diaphragm-210-asco-en-5084898.pdf |  | ASCO | SCE210D002 | [11 empty] | Enriched | VALVE | SOLENOID | TYPE | PILOT OPERATED, FLOATING DIAPHRAGM | NOMINAL SIZE | 1/2 IN | END CONNECTION | BSPP | CONFIGURATION | 2/2-WAY | ORIFICE SIZE | 16 MM | ELECTRICAL RATING | 220 V | FLOW RATING | 57 LPM | PRESSURE CLASS/RATING | 0.35-14 BAR | BODY MATERIAL | BRASS | DESIGN PRESSURE |  | TEMPERATURE RATING | -20 TO 85 DEG C | ENCLOSURE | IP65 | HAZARD CLASS |  | CERTIFICATION/STANDARD |  | ADDITIONAL FEATURES EN | INSULATION CLASS: F, OPERATION: NC | ADDITIONAL FEATURES ES |  | ADDITIONAL FEATURES FR | [27 empty] | Production Completed
000000000060019270 | STP_004 | Data Enrichment | SPC | SPC | OK | 2022-09-02 | 2022-09-09 |  | Series Match | BHP1 | BHP Spares & Supplies | EA | MAN2 | 401416 | Valves | VALVE, SOLENOID, 2 WAY, 220V, 1IN, ASCO | VALVE, SOLENOID, 2 WAY, 220V, 1IN, ASCO | 8210D4 | 0019000328 | AUTOMATIC SWITCH CO USA | https://www.controlsystemsusa.com/controlsystemsusa/download/Asco_8210_Series_Valves_Datasheet.pdf | http://dyr.mx/files/VALVULAS_CONEXIONES.pdf | ASCO | 8210D4 | [11 empty] | Enriched | VALVE | SOLENOID | TYPE | PILOT OPERATED | NOMINAL SIZE | 1 IN | END CONNECTION | NPT | CONFIGURATION | 2/2-WAY | ORIFICE SIZE |  | ELECTRICAL RATING | 220 V | FLOW RATING |  | PRESSURE CLASS/RATING | 125 PSI | BODY MATERIAL |  | DESIGN PRESSURE |  | TEMPERATURE RATING |  | ENCLOSURE |  | HAZARD CLASS |  | CERTIFICATION/STANDARD |  | ADDITIONAL FEATURES EN |  | ADDITIONAL FEATURES ES |  | ADDITIONAL FEATURES FR | [27 empty] | Production Completed
000000000060119936 | STP_004 | Data Enrichment | SPC | SPC | OK | 2022-09-02 | 2022-09-09 |  |  | BHP1 | BHP Spares & Supplies | EA | MAN2 | 401416 | Valves | VALVE, SOLENOID, 2 WAY, 220V, ASCO | VALVE, SOLENOID, 2 WAY, 220V, ASCO | SCE210D095E | 0019009179 | ASCO | https://www.emerson.com/documents/automation/european-catalog-solenoid-valve-general-service-210-asco-en-5084892.pdf |  | ASCO | SCE210D095E | [11 empty] | Enriched | VALVE | SOLENOID | TYPE | PILOT OPERATED, DIAPHRAGM | NOMINAL SIZE | 3/4 IN | END CONNECTION | BSPP | CONFIGURATION | 2/2-WAY | ORIFICE SIZE | 19 MM | ELECTRICAL RATING | 220 V | FLOW RATING | 72 LPM | PRESSURE CLASS/RATING | 0-9 BAR | BODY MATERIAL | BRASS | DESIGN PRESSURE |  | TEMPERATURE RATING | -20 TO 85 DEG C | ENCLOSURE | IP65 | HAZARD CLASS |  | CERTIFICATION/STANDARD |  | ADDITIONAL FEATURES EN | INSULATION CLASS: F/H, OPERATION: NC | ADDITIONAL FEATURES ES |  | ADDITIONAL FEATURES FR | [27 empty] | Production Completed
000000000060119921 | STP_004 | Data Enrichment | SPC | SPC | OK | 2022-09-02 | 2022-09-09 |  |  | BHP1 | BHP Spares & Supplies | EA | MAN2 | 401416 | Valves | VALVE, SOLENOID, 220V AC, ASCO | VALVE, SOLENOID, 220V AC, ASCO, P/N SCE210D009SCA8 | SCE210D009SCA8 | 0019000328 | AUTOMATIC SWITCH CO USA | https://www.emerson.com/documents/automation/european-catalog-solenoid-valves-floating-diaphragm-210-asco-en-5084898.pdf |  | ASCO | SCE210D009SCA8 | [11 empty] | Enriched | VALVE | SOLENOID | TYPE | PILOT OPERATED, FLOATING DIAPHRAGM | NOMINAL SIZE | 3/4 IN | END CONNECTION | BSPP | CONFIGURATION | 2/2-WAY | ORIFICE SIZE | 19 MM | ELECTRICAL RATING | 220 VAC | FLOW RATING | 72 LPM | PRESSURE CLASS/RATING | 0.35-9 BAR | BODY MATERIAL | BRASS | DESIGN PRESSURE |  | TEMPERATURE RATING | -20 TO 85 DEG C | ENCLOSURE | IP65 | HAZARD CLASS |  | CERTIFICATION/STANDARD |  | ADDITIONAL FEATURES EN | INSULATION CLASS: F, OPERATION: NC | ADDITIONAL FEATURES ES |  | ADDITIONAL FEATURES FR | [27 empty] | Production Completed
000000000060119923 | STP_004 | Data Enrichment | SPC | SPC | CHECK | 2022-09-02 | 2022-09-09 |  |  | BHP1 | BHP Spares & Supplies | EA | MAN2 | 401416 | Valves | VALVE, SOLENOID, 220V, ASCO | VALVE, SOLENOID, 220V, ASCO | EFEZ210B103 | 0019000328 | AUTOMATIC SWITCH CO USA | URL Not Found |  | ASCO | EFEZ210B103 | [12 empty] | VALVE | SOLENOID | TYPE |  | NOMINAL SIZE |  | END CONNECTION |  | CONFIGURATION |  | ORIFICE SIZE |  | ELECTRICAL RATING | 220 V | FLOW RATING |  | PRESSURE CLASS/RATING |  | BODY MATERIAL |  | DESIGN PRESSURE |  | TEMPERATURE RATING |  | ENCLOSURE |  | HAZARD CLASS |  | CERTIFICATION/STANDARD |  | ADDITIONAL FEATURES EN |  | ADDITIONAL FEATURES ES |  | ADDITIONAL FEATURES FR | [27 empty] | Production Completed
000000000060174655 | STP_004 | Data Enrichment | SPC | SPC | OK | 2022-09-02 | 2022-09-09 |  |  | BHP1 | BHP Spares & Supplies | EA | MAN2 | 401416 | Valves | VALVE,150MM DIA, TYPE KB, SAUNDERS, FLAN | VALVE,150MM DIA, TYPE KB, SAUNDERS, FLANGED TABLE D, RUBBER LINED, 6MM LINATEX | CI KB DN 150 RL | 0019002941 | SAUNDERS VALVE CO,ENGLAND | https://www.armaturen-schulte.de/en/diaphragm-valves-type-kb | https://www.fluxer.be/data/technischefiches/Saunders%20KB%20Type_ENG.pdf | SAUNDERS VALVE CO,ENGLAND | CI KB DN 150 RL | [11 empty] | Enriched | VALVE | DIAPHRAGM | TYPE | STRAIGHT THROUGH | NOMINAL SIZE | 150 MM | END CONNECTION | FLANGE (TABLE D) | DIAPHRAGM MATERIAL | RUBBER | PORT TYPE |  | END TO END DISTANCE |  | CONFIGURATION |  | PRESSURE CLASS/RATING | 10 BAR | OPERATED | HANDWHEEL | BODY MATERIAL | CAST IRON | BONNET JOINT | BOLTED | DESIGN PRESSURE |  | TEMPERATURE RATING | 140 DEG C | TRIM |  | SOFTGOODS |  | HAZARD CLASS |  | CERTIFICATION/STANDARD |  | ADDITIONAL FEATURES EN | W/RUBBER LINED 6 MM LINATEX | ADDITIONAL FEATURES ES |  | ADDITIONAL FEATURES FR | [21 empty] | Production Completed
000000000060247109 | STP_004 | Data Enrichment | SPC | SPC | OK | 2022-09-02 | 2022-09-09 |  |  | BHP1 | BHP Spares & Supplies | EA | MAN2 | 200000 | Mining Machinery and Accessories | VALVE,ACCUMULATOR,CHARGE,UV-90800004RB | VALVE,ACCUMULATOR,CHARGE,UV-90800004RB | UV-90800004RB | 0019011819 | Unknown | URL Not Found |  |  | UV-90800004RB | [11 empty] | Cleansed | VALVE | NO MODIFIER | TYPE | ACCUMULATOR CHARGING | NOMINAL SIZE |  | END CONNECTION |  | CONFIGURATION |  | PRESSURE CLASS/RATING |  | BODY MATERIAL |  | DESIGN PRESSURE |  | TEMPERATURE RATING |  | OPERATED |  | TRIM |  | SOFTGOODS |  | HAZARD CLASS |  | CERTIFICATION/STANDARD |  | ADDITIONAL FEATURES EN |  | ADDITIONAL FEATURES ES |  | ADDITIONAL FEATURES FR | [29 empty] | Production Completed
000000000060230350 | STP_004 | Data Enrichment | SPC | SPC | OK | 2022-09-02 | 2022-09-09 |  |  | BHP1 | BHP Spares & Supplies | EA | MAN2 | 200000 | Mining Machinery and Accessories | VALVE,ACTUATOR UV-817P112803 | VALVE, ACTUATOR UV-817P112803 | UV-817P112803 | 0019011370 | AARD MINING | URL Not Found |  | AARD MINING | UV-817P112803 | [11 empty] | Cleansed | VALVE | NO MODIFIER | TYPE |  | NOMINAL SIZE |  | END CONNECTION |  | CONFIGURATION |  | PRESSURE CLASS/RATING |  | BODY MATERIAL |  | DESIGN PRESSURE |  | TEMPERATURE RATING |  | OPERATED | ACTUATOR | TRIM |  | SOFTGOODS |  | HAZARD CLASS |  | CERTIFICATION/STANDARD |  | ADDITIONAL FEATURES EN |  | ADDITIONAL FEATURES ES |  | ADDITIONAL FEATURES FR | [29 empty] | Production Completed
000000000060243506 | STP_004 | Data Enrichment | SPC | SPC | OK | 2022-09-02 | 2022-09-09 |  |  | BHP1 | BHP Spares & Supplies | EA | MAN2 | 251739 | Electrical components | VALVE,AQ15,BERNARD,DN100,230V,JMCPN16 | INST,VALVE,AQ15,BERNARD ELECTRICAL ACTUATOR,DN100,230V/50HZ,JMC PN16 STAINLESS STEEL BLADE,QUARTER TURN BERNARD ELECTRIC ACTUATOR | JMC PN16 | 0019011819 | Unknown | https://www.pvi-valves.com/wp-content/uploads/2022/03/JMC_PVI_cataloge_Eng_final_Feb_2018.pdf |  | PVI VALVES | JMC PN16 | [11 empty] | Enriched | VALVE | BUTTERFLY | TYPE | RESILIENT SEATED | NOMINAL SIZE | DN 100 | END CONNECTION |  | CONFIGURATION |  | END TO END DISTANCE |  | BODY MATERIAL | DUCTILE IRON | PRESSURE CLASS/RATING | PN16 | DESIGN PRESSURE |  | TEMPERATURE RATING | -30 TO 170 DEG C | OPERATED | QUARTER TURN ELECTRIC ACTUATOR | TRIM | STAINLESS STEEL DISC | SOFTGOODS | NITRILE O-RING | HAZARD CLASS |  | CERTIFICATION/STANDARD |  | ADDITIONAL FEATURES EN | ELECTRICAL RATING: 230 VAC, 50 HZ, ACTUATOR MFR: BERNARD, ACTUATOR MODEL: AQ15 | ADDITIONAL FEATURES ES |  | ADDITIONAL FEATURES FR | [27 empty] | Production Completed
000000000060243743 | STP_004 | Data Enrichment | SPC | SPC | OK | 2022-09-02 | 2022-09-09 |  |  | BHP1 | BHP Spares & Supplies | EA | MAN2 | P1040 | Valves, actuators & accessories, service kits | VALVE,AUTOMA HP B/FLY,100MM,R19ABF80WSSS | 100MM R19 AUTOMA HIGH PERFORMANCE DOUBLE ECCENTRIC BUTTERFLY VALVE, WCB BODY, CF8 304 S/S DISC, A276 - 316 S/S SEAT, WAFER TYPE TO F | PN: R19 / ABF100WSSSI | 0019011819 | Unknown | URL Not Found |  | AUTOMA | R19 / ABF100WSSSI | [11 empty] | Cleansed | VALVE | BUTTERFLY | TYPE | DOUBLE ECCENTRIC, WAFER, HIGH PERFORMANCE | NOMINAL SIZE | 100 MM | END CONNECTION |  | CONFIGURATION |  | END TO END DISTANCE |  | BODY MATERIAL | CARBON STEEL GRADE WCB | PRESSURE CLASS/RATING |  | DESIGN PRESSURE |  | TEMPERATURE RATING |  | OPERATED |  | TRIM | 304 STAINLESS STEEL GRADE CF8 DISC, 316 STAINLESS STEEL ASTM A276 SEAT | SOFTGOODS |  | HAZARD CLASS |  | CERTIFICATION/STANDARD |  | ADDITIONAL FEATURES EN |  | ADDITIONAL FEATURES ES |  | ADDITIONAL FEATURES FR | [27 empty] | Production Completed
000000000060247021 | STP_004 | Data Enrichment | SPC | SPC | OK | 2022-09-02 | 2022-09-09 |  |  | BHP1 | BHP Spares & Supplies | EA | MAN2 | 251728 | Hydraulic systems and components | VALVE,BANK,9,SPOOLS,DETENT,T4,DOORS | VALVE BANK, 9 SPOOLS, DETENT, SECTION 1-3: 375BAR, SECTION 4-6: 350BAR, SECTION 7-10: 325BAR, PORTS P-A-B 3/4INCH, PORT T 1INCH, MAX |  |  |  | URL Not Found | [14 empty] | Cleansed | VALVE | NO MODIFIER | TYPE | BANK, 9 SPOOL, DETENT | NOMINAL SIZE | 3/4 IN (PORTS P-A-B), 1 IN (PORT T) | END CONNECTION |  | CONFIGURATION |  | PRESSURE CLASS/RATING | 375 BAR (SECTION 1-3), 350 BAR (SECTION 4-6), 325 BAR (SECTION 7-10) | BODY MATERIAL |  | DESIGN PRESSURE |  | TEMPERATURE RATING |  | OPERATED |  | TRIM |  | SOFTGOODS |  | HAZARD CLASS |  | CERTIFICATION/STANDARD |  | ADDITIONAL FEATURES EN | T4,DOORS | ADDITIONAL FEATURES ES |  | ADDITIONAL FEATURES FR | [29 empty] | Production Completed
000000000060251164 | STP_004 | Data Enrichment | SPC | SPC | OK | 2022-09-02 | 2022-09-09 |  |  | BHP1 | BHP Spares & Supplies | EA | MAN2 | 230000 | Industrial Manufacturing and Processing Machinery and Access | VALVE,BI-LEVEL,BERMAD,66-4W,CNTRL,EA | VALVE,BI-LEVEL,BERMAD,66-4W,CNTRL,VERTICAL FLOAT,EA |  |  |  | https://www.bermad.com/product/float-66/ | https://www.bermad.com/app/uploads/IR_Accessories-Pilot-66_Product-Page_English.pdf | BERMAD | 66-4W | [11 empty] | Enriched | FLOAT | NO MODIFIER | TYPE | BI-LEVEL VERTICAL, 4-WAY, CONTROL VALVE | SIZE |  | MATERIAL | BRASS, PLASTIC FLOAT, STAINLESS STEEL FLOAT ROD | HAZARD CLASS |  | CERTIFICATION/STANDARD |  | ADDITIONAL FEATURES EN | PRESSURE RATING: 25 BAR | ADDITIONAL FEATURES ES |  | ADDITIONAL FEATURES FR | [45 empty] | Production Completed
000000000060219956 | STP_004 | Data Enrichment | SPC | SPC | OK | 2022-09-02 | 2022-09-09 |  |  | BHP1 | BHP Spares & Supplies | EA | MAN2 | 401416 | Valves | VALVE,BURKERT TYPE 6519 | VALVE,BURKERT,TYPE 6519 - “6519 W6.0, PN2-8BAR, 230V 50HZ, 00131424, NEW STOCK AS PER ESSI : 1464, CHANGE-EOQ-SECURE STOCK 3 AT A TIME-2020-11-05, MUST BE BURKERT!!! |  |  |  | https://www.burkert.com/en/content/download/7046/213080/version/4/file/_Select_Catalog_2015_EU_en_low.pdf | https://www.burkert.com/en/Media/plm/DTS/DS/DS6519-VersionView-EU-EN.pdf?id=DTS0000000000000001000011067ENR | BURKERT | 00131424 | 6519 W6.0 | [10 empty] | Enriched | VALVE | SOLENOID | TYPE | SERVO ASSISTED | NOMINAL SIZE | 1/4 IN | END CONNECTION | BSPP | CONFIGURATION | 5/2-WAY | ORIFICE SIZE | 6 MM | ELECTRICAL RATING | 230 VAC 50/60 HZ | FLOW RATING | 900 LPM | PRESSURE CLASS/RATING | 2-8 BAR | BODY MATERIAL | POLYAMIDE | DESIGN PRESSURE |  | TEMPERATURE RATING | -10 TO 50 DEG C | ENCLOSURE | IP65 | HAZARD CLASS |  | CERTIFICATION/STANDARD |  | ADDITIONAL FEATURES EN | NEW STOCK AS PER ESSI: 1464, CHANGE-EOQ-SECURE STOCK 3 AT A TIME-2020-11-05 MUST BE BURKERT | ADDITIONAL FEATURES ES |  | ADDITIONAL FEATURES FR | [27 empty] | Production Completed
000000000060236455 | STP_004 | Data Enrichment | SPC | SPC | ok | 2022-09-02 | 2022-09-09 |  |  | BHP1 | BHP Spares & Supplies | EA | MAN2 | 411165 | Instrument parts and accessories | VALVE,BURKERT,PNEUMATIC,5/2 WAY,32MM | VALVE,BURKERT,PNEUMATIC,5/2 WAY,32MM,6519-H08,0-GM82-GM82-B5-024/DC-02 | 132465 | 0019000600 | BURKERT CONTROMATIC AG INTERNATIONA | https://www.burkert.com/en/content/download/7046/213080/version/4/file/_Select_Catalog_2015_EU_en_low.pdf |  | BURKERT CONTROMATIC AG INTERNATIONA | 132 465 |  | BURKERT CONTROMATIC AG INTERNATIONA | 6519-H080-GM82-GM82-B5-024/DC-02 | [8 empty] | Enriched | VALVE | SOLENOID | TYPE | PNEUMATIC, PILOT OPERATED, SERVO ASSISTED | NOMINAL SIZE | 1/4 IN | END CONNECTION | BSPP | CONFIGURATION | 5/2-WAY | ORIFICE SIZE | 8 MM | ELECTRICAL RATING | 24 VDC, 2 W | FLOW RATING | 130 LPM | PRESSURE CLASS/RATING | 2-8 BAR | BODY MATERIAL | POLYAMIDE | DESIGN PRESSURE |  | TEMPERATURE RATING | -25 TO 55 DEG C | ENCLOSURE | IP65 | HAZARD CLASS |  | CERTIFICATION/STANDARD |  | ADDITIONAL FEATURES EN | SIZE: 32 MM | ADDITIONAL FEATURES ES |  | ADDITIONAL FEATURES FR | [27 empty] | Production Completed
000000000060248133 | STP_004 | Data Enrichment | SPC | SPC | OK | 2022-09-02 | 2022-09-09 |  | Voltage Updated Based on Web Source | BHP1 | BHP Spares & Supplies | EA | MAN2 | 401416 | Valves | VALVE,BURKET,SOLENOID,2/2WAY,SERVO | INST, VALVE, BURKET, SOLENOID , 2/2WAY, SERVO, ASSISTED, PART NO. 00221929, 6281-EV-B13,0BBMSGM84-5-230/50-07 | 00221929 | 0019011819 | Unknown | https://www.valvesonline.co.uk/technical-information/burkert-type-6281ev-solenoid-valve.pdf | https://www.aimfluid.nl/en/artnr/00221929/6281-ev-b13-0bbmsgm84-5-230-56-07-na38 | BURKERT | 00221929 |  | BURKERT | 6281-EV-B13,0BBMSGM84-5-230/50-0 | [8 empty] | Enriched | VALVE | SOLENOID | TYPE | DIAPHRAGM, SERVO ASSISTED | NOMINAL SIZE | 1/2 IN | END CONNECTION | BSPP | CONFIGURATION | 2/2-WAY | ORIFICE SIZE | 13 MM | ELECTRICAL RATING | 230 VAC, 50 HZ | FLOW RATING | 3.8 M3/H | PRESSURE CLASS/RATING | 0.2-16 BAR | BODY MATERIAL | BRASS | DESIGN PRESSURE |  | TEMPERATURE RATING | -10 TO 80 DEG C | ENCLOSURE | IP64, IP65 | HAZARD CLASS |  | CERTIFICATION/STANDARD |  | ADDITIONAL FEATURES EN | INSULATION CLASS: H, OPERATION: NO | ADDITIONAL FEATURES ES |  | ADDITIONAL FEATURES FR | [27 empty] | Production Completed
000000000060230592 | STP_004 | Data Enrichment | SPC | SPC | OK | 2022-09-02 | 2022-09-09 |  |  | BHP1 | BHP Spares & Supplies | EA | MAN2 | 200000 | Mining Machinery and Accessories | VALVE,DIR CONT CAM 4/2 NG6 UV-92300104 | VALVE, DIR CONT CAM 4/2 NG6 UV-92300104 | UV-92300104 | 0019011370 | AARD MINING | URL Not Found |  | AARD MINING | UV-92300104 | [11 empty] | Cleansed | VALVE | NO MODIFIER | TYPE | DIECTIONAL CONTROL CAM | NOMINAL SIZE | NG6 | END CONNECTION |  | CONFIGURATION | 4/2-WAY | PRESSURE CLASS/RATING |  | BODY MATERIAL |  | DESIGN PRESSURE |  | TEMPERATURE RATING |  | OPERATED |  | TRIM |  | SOFTGOODS |  | HAZARD CLASS |  | CERTIFICATION/STANDARD |  | ADDITIONAL FEATURES EN |  | ADDITIONAL FEATURES ES |  | ADDITIONAL FEATURES FR | [29 empty] | Production Completed
000000000060173561 | STP_004 | Data Enrichment | SPC | SPC | OK | 2022-09-02 | 2022-09-09 |  |  | BHP1 | BHP Spares & Supplies | EA | MAN2 | 401416 | Valves | VALVE,DISTRIBUTION, LIP SEAL,CERAMIC FIL | VALVE,DISTRIBUTION, LIP SEAL,CERAMIC FILTERS,PSP 3 PELLETISING PLANT-MFC | 151-30-02200 | 0019001921 | LAROX INCORPORATED | https://pdfslide.net/documents/spare-parts-filtro-larox-ceramec-121.html?page=1 |  | LAROX INCORPORATED | 151-30-02200 | [5 empty] | DISTRIBUTION VALVE CERAMIC FILTERS PSP 3 PELLETISING PLANT-MFC | [5 empty] | Cleansed | SEAL | OIL | TYPE | LIP | INSIDE DIAMETER |  | OUTSIDE DIAMETER |  | WIDTH |  | NUMBER OF LIP |  | SEAL DESIGN |  | MATERIAL |  | SPEED RATING |  | PRESSURE RATING |  | TEMPERATURE RATING |  | HAZARD CLASS |  | CERTIFICATION/STANDARD |  | ADDITIONAL FEATURES EN |  | ADDITIONAL FEATURES ES |  | ADDITIONAL FEATURES FR | [31 empty] | Production Completed
000000000060173560 | STP_004 | Data Enrichment | SPC | SPC | OK | 2022-09-02 | 2022-09-09 |  |  | BHP1 | BHP Spares & Supplies | KIT | MAN2 | 401416 | Valves | VALVE,DISTRIBUTION, SEAL KIT,CERAMIC FIL | VALVE,DISTRIBUTION, SEAL KIT,CERAMIC FILTERS,PSP 3 PELLETISING PLANT-MFC | 105-5200-01 | 0019001921 | LAROX INCORPORATED | https://www.volza.com/p/vacuum-or-valve-or-single-glass-lifter/import/import-in-peru/coo-finland/ |  | LAROX INCORPORATED | 105-5200-01 | [5 empty] | DISTRIBUTION VALVE CERAMIC FILTERS PSP 3 PELLETISING PLANT-MFC | [5 empty] | Cleansed | KIT | NO MODIFIER | TYPE | SEAL | CONTENTS |  | NUMBER OF ITEMS |  | HAZARD CLASS |  | CERTIFICATION/STANDARD |  | ADDITIONAL FEATURES EN |  | ADDITIONAL FEATURES ES |  | ADDITIONAL FEATURES FR | [45 empty] | Production Completed
000000000060214940 | STP_004 | Data Enrichment | SPC | SPC | OK | 2022-09-02 | 2022-09-09 |  |  | BHP1 | BHP Spares & Supplies | EA | MAN2 | 411165 | Instrument parts and accessories | VALVE,DN50,METSO NELES | METSO NELES VALVE DN50 VALVE: DN 50, 300PN40, BODY: CF8M20, TRIM: 316SS,, SEAT: STELL, TYPE: C05-RAA050AS, No. : C0042824, PS: 50bar, D4486939.03,, a529, H014921, 14408444180, TYC, 2909-800 | TYPE: C05-RAA050AS | 0019008302 | METSO AUTOMATION | https://www.neles.com/globalassets/saleshub/imported---all-documents/3r21en.pdf |  | METSO AUTOMATION/NALES | C05-RAA050AS | [11 empty] | Enriched | VALVE | BALL | TYPE | V PORT, SEGMENT | NOMINAL SIZE | DN50 | END CONNECTION |  | PRESSURE CLASS/RATING | 300 LB/PN40, 50 BAR | BODY MATERIAL | STAINLESS STEEL GRADE CF8M | CONFIGURATION |  | PORT TYPE | REDUCING | DESIGN PRESSURE |  | TEMPERATURE RATING | -40 TO 260 DEG C | END TO END DISTANCE |  | OPERATED | ACTUATOR | TRIM | 316 STAINLESS STEEL, COBALT BASED ALLOY SEAT | SOFTGOODS |  | HAZARD CLASS |  | CERTIFICATION/STANDARD |  | ADDITIONAL FEATURES EN | NO C0042824, D4486939.03, a529, H014921, 14408444180, TYC, 2909-800 | ADDITIONAL FEATURES ES |  | ADDITIONAL FEATURES FR | [25 empty] | Production Completed
000000000060244010 | STP_004 | Data Enrichment | SPC | SPC | OK | 2022-09-02 | 2022-09-09 |  |  | BHP1 | BHP Spares & Supplies | EA | MAN2 | 311700 | Bearings, bushings, wheels, and gears | VALVE,DN80,GLOBE,MOTORISED,L 315MM | VALVE,DN80,GLOBE,MOTORISED,FACETOFACE315MM,PCD IS 170MM,FLANGE OD IS 210MM,8 BY M20 HOLES,WCB, MEDIUM IS WATER, DEAERATOR FEED VALVE |  |  |  | URL Not Found | [14 empty] | Cleansed | VALVE | GLOBE | TYPE |  | NOMINAL SIZE | DN80 | END CONNECTION |  | PORT TYPE |  | END TO END DISTANCE | 315 MM | CONFIGURATION |  | PRESSURE CLASS/RATING |  | BODY MATERIAL | CARBON STEEL GRADE WCB | DESIGN PRESSURE |  | TEMPERATURE RATING |  | OPERATED | MOTORIZED | TRIM |  | BONNET JOINT |  | SOFTGOODS |  | HAZARD CLASS |  | CERTIFICATION/STANDARD |  | ADDITIONAL FEATURES EN | FLANGE OD: 210 MM, FLANGE PCD: 170 MM, FLANGE HOLE SIZE: (8) M20, MEDIUM: WATER, DEAERATOR FEED VALVE | ADDITIONAL FEATURES ES |  | ADDITIONAL FEATURES FR | [23 empty] | Production Completed
000000000060175528 | STP_004 | Data Enrichment | SPC | SPC | OK | 2022-09-02 | 2022-09-09 |  |  | BHP1 | BHP Spares & Supplies | EA | MAN2 | 401416 | Valves | VALVE,DUAL COUNTER BALANCE,DANGO DIENENT | VALVE,DUAL COUNTER BALANCE,DANGO DIENENTHAL, AS PER SSI 2731 | MFC564.50.01 | 0019008605 | DANGO DIENENTHAL | URL Not Found |  | DANGO DIENENTHAL | MFC564.50.01 | [11 empty] | Cleansed | VALVE | NO MODIFIER | TYPE | DUAL COUNTER BALANCE | NOMINAL SIZE |  | END CONNECTION |  | CONFIGURATION |  | PRESSURE CLASS/RATING |  | BODY MATERIAL |  | DESIGN PRESSURE |  | TEMPERATURE RATING |  | OPERATED |  | TRIM |  | SOFTGOODS |  | HAZARD CLASS |  | CERTIFICATION/STANDARD |  | ADDITIONAL FEATURES EN |  | ADDITIONAL FEATURES ES |  | ADDITIONAL FEATURES FR | [29 empty] | Production Completed
000000000060028722 | STP_004 | Data Enrichment | SPC | SPC | OK | 2022-09-02 | 2022-09-09 |  |  | BHP1 | BHP Spares & Supplies | EA | MAN2 | 401416 | Valves | VALVE,FIRE HYDRANT,WOODLANDS,90 DEG,3IN | VALVE, FIRE HYDRANT, 90 DEG, 3IN BSP INLET, 65MM INSTANTANEOUS, TO SABS, 1128 PART 1 |  |  |  | URL Not Found |  | WOODLANDS | [12 empty] | Cleansed | VALVE | NO MODIFIER | TYPE | FIRE HYDRANT | NOMINAL SIZE | 3 IN X 65 MM | END CONNECTION | BSP | CONFIGURATION |  | PRESSURE CLASS/RATING |  | BODY MATERIAL |  | DESIGN PRESSURE |  | TEMPERATURE RATING |  | OPERATED |  | TRIM |  | SOFTGOODS |  | HAZARD CLASS |  | CERTIFICATION/STANDARD | SABS 1128 PART 1 | ADDITIONAL FEATURES EN | ANGLE: 90 DEG, INSTANTANEOUS | ADDITIONAL FEATURES ES |  | ADDITIONAL FEATURES FR | [29 empty] | Production Completed
000000000060247600 | STP_004 | Data Enrichment | SPC | SPC | OK | 2022-09-02 | 2022-09-09 |  |  | BHP1 | BHP Spares & Supplies | EA | MAN2 | 231531 | Industrial machinery components and accessories | VALVE,FLAPPER,120MM | VALVE,FLAPPER,120MM | FV120 | 0019011819 | Unknown | URL Not Found |  |  | FV120 | [11 empty] | Cleansed | VALVE | NO MODIFIER | TYPE | FLAPPER | NOMINAL SIZE | 120 MM | END CONNECTION |  | CONFIGURATION |  | PRESSURE CLASS/RATING |  | BODY MATERIAL |  | DESIGN PRESSURE |  | TEMPERATURE RATING |  | OPERATED |  | TRIM |  | SOFTGOODS |  | HAZARD CLASS |  | CERTIFICATION/STANDARD |  | ADDITIONAL FEATURES EN |  | ADDITIONAL FEATURES ES |  | ADDITIONAL FEATURES FR | [29 empty] | Production Completed
000000000060231245 | STP_004 | Data Enrichment | SPC | SPC | OK | 2022-09-02 | 2022-09-09 |  |  | BHP1 | BHP Spares & Supplies | EA | MAN2 | 401416 | Valves | VALVE,FLAPPER,POLYURETHANE | VALVE, FLAPPER, POLYURETHANE, 120-FV-PU, ITEM NO.FV-22-037, NEW STOCK AS PER ESSI : 1054 | FV-22-037 | 0019005676 | MULTOTEC | URL Not Found |  | MULTOTEC | 120-FV-PU | [10 empty] | FV-22-037 | Cleansed | VALVE | NO MODIFIER | TYPE | FLAPPER | NOMINAL SIZE |  | END CONNECTION |  | CONFIGURATION |  | PRESSURE CLASS/RATING |  | BODY MATERIAL | POLYURETHANE | DESIGN PRESSURE |  | TEMPERATURE RATING |  | OPERATED |  | TRIM |  | SOFTGOODS |  | HAZARD CLASS |  | CERTIFICATION/STANDARD |  | ADDITIONAL FEATURES EN | NEW STOCK AS PER ESSI: 1054 | ADDITIONAL FEATURES ES |  | ADDITIONAL FEATURES FR | [29 empty] | Production Completed
000000000060220739 | STP_004 | Data Enrichment | SPC | SPC | OK | 2022-09-02 | 2022-09-09 |  |  | BHP1 | BHP Spares & Supplies | EA | MAN2 | 401416 | Valves | VALVE,FOOT,200MM,TABLE D FLANGED,FLOMAX | VALVE,FOOT,200MM,TABLE D FLANGED,FLOMAX,SPRING LOADED,OD 325MM., SSI FMT00264 |  |  |  | URL Not Found |  | FLOMAX | [12 empty] | Cleansed | VALVE | FOOT | TYPE | SPRING LOADED | NOMINAL SIZE | 200 MM | END CONNECTION | FLANGE (TABLE D) | PRESSURE CLASS/RATING |  | TEMPERATURE RATING |  | BODY MATERIAL |  | CONFIGURATION |  | STRAINER MATERIAL |  | SPRING MATERIAL |  | HAZARD CLASS |  | CERTIFICATION/STANDARD |  | ADDITIONAL FEATURES EN | OUTSIDE DIAMETER: 325 MM, SSI FMT00264 | ADDITIONAL FEATURES ES |  | ADDITIONAL FEATURES FR | [33 empty] | Production Completed
000000000060250876 | STP_004 | Data Enrichment | SPC | SPC | OK | 2022-09-02 | 2022-09-09 |  |  | BHP1 | BHP Spares & Supplies | EA | MAN2 | 781801 | Vehicle maintenance and repair services | VALVE,FOOT,E2,TRQ229800,EA | VALVE, FOOT, E2, TRQ229800, WITH, PEDAL, EACH | TRQ229800 |  |  | URL Not Found |  |  | TRQ229800 | [11 empty] | Cleansed | VALVE | FOOT | TYPE | PEDAL | NOMINAL SIZE |  | END CONNECTION |  | PRESSURE CLASS/RATING |  | TEMPERATURE RATING |  | BODY MATERIAL |  | CONFIGURATION |  | STRAINER MATERIAL |  | SPRING MATERIAL |  | HAZARD CLASS |  | CERTIFICATION/STANDARD |  | ADDITIONAL FEATURES EN | E2, EACH | ADDITIONAL FEATURES ES |  | ADDITIONAL FEATURES FR | [33 empty] | Production Completed
000000000060239432 | STP_004 | Data Enrichment | SPC | SPC | OK | 2022-09-02 | 2022-09-09 |  |  | BHP1 | BHP Spares & Supplies | EA | MAN2 | 401416 | Valves | VALVE,HAND MODEL,HV 400,NPT THREAD | VALVE, HAND MODEL, HV 400, NPT THREAD SIZE G 1/2 INCH, NEW STOCK AS PER ESSI: 60239432, MODEL HV 400, CHUKA- 4HV330-15 |  |  |  | https://www.fescolo.com/data/upload/20210729/610254ae5410b.pdf |  | FESCOLO | HV 400 |  | CHUKA | 4HV330-15 | [8 empty] | Enriched | VALVE | NO MODIFIER | TYPE | HAND SWITCHING | NOMINAL SIZE | 1/2 IN | END CONNECTION | BSPP/NPT | CONFIGURATION | 4/3-WAY | PRESSURE CLASS/RATING | 0-0.8 MPA | BODY MATERIAL | ALUMINUM ALLOY | DESIGN PRESSURE |  | TEMPERATURE RATING | 0-60 DEG C | OPERATED | HAND LEVER | TRIM |  | SOFTGOODS |  | HAZARD CLASS |  | CERTIFICATION/STANDARD |  | ADDITIONAL FEATURES EN | NEW STOCK AS PER ESSI: 60239432 | ADDITIONAL FEATURES ES |  | ADDITIONAL FEATURES FR | [29 empty] | Production Completed
000000000060244577 | STP_004 | Data Enrichment | SPC | SPC | OK | 2022-09-02 | 2022-09-09 |  |  | BHP1 | BHP Spares & Supplies | EA | MAN2 | 781801 | Vehicle maintenance and repair services | VALVE,HEATER,228331,BELL,EA | VALVE, HEATER, 228331, BELL, EACH | 228331 | 0019011819 | Unknown | URL Not Found |  | BELL | 228331 | [11 empty] | Cleansed | VALVE | NO MODIFIER | TYPE | HEATER | NOMINAL SIZE |  | END CONNECTION |  | CONFIGURATION |  | PRESSURE CLASS/RATING |  | BODY MATERIAL |  | DESIGN PRESSURE |  | TEMPERATURE RATING |  | OPERATED |  | TRIM |  | SOFTGOODS |  | HAZARD CLASS |  | CERTIFICATION/STANDARD |  | ADDITIONAL FEATURES EN | EACH | ADDITIONAL FEATURES ES |  | ADDITIONAL FEATURES FR | [29 empty] | Production Completed
000000000060239202 | STP_004 | Data Enrichment | SPC | SPC | OK | 2022-09-02 | 2022-09-09 |  |  | BHP1 | BHP Spares & Supplies | EA | MAN2 | 401416 | Valves | VALVE,HP,21LT,6 VALVES,DAS | VALVE,HP,21LT,6 VALVES,DAS CODE ADBAC016,DUST-A-SIDE | ADBAC016 | 0019009967 | UNDEFINED | URL Not Found |  | DUST-A-SIDE (DAS) | ADBAC016 | [11 empty] | Cleansed | VALVE | NO MODIFIER | TYPE | HIGH PRESSURE | NOMINAL SIZE |  | END CONNECTION |  | CONFIGURATION |  | PRESSURE CLASS/RATING |  | BODY MATERIAL |  | DESIGN PRESSURE |  | TEMPERATURE RATING |  | OPERATED |  | TRIM |  | SOFTGOODS |  | HAZARD CLASS |  | CERTIFICATION/STANDARD |  | ADDITIONAL FEATURES EN | 21LT, 6 VALVES | ADDITIONAL FEATURES ES |  | ADDITIONAL FEATURES FR | [29 empty] | Production Completed
000000000060243989 | STP_004 | Data Enrichment | SPC | SPC | OK | 2022-09-02 | 2022-09-09 |  | Set Pressure Updated Based on Web Source | BHP1 | BHP Spares & Supplies | EA | MAN2 | 401416 | Valves | VALVE,INLINE,RELIEF,SET,PRESSURE,5MPA | VALVE,INLINE,RELIEF,SET,PRESSURE,5MPA,PART,NUMBER,VMD3503B3 | VMD3503B3 | 0019011819 | Unknown | https://www.walvoil.com/allegati/catalogo/VDML_D1WWEL01_ENG.pdf |  | WALVOIL S.P.A | VMD3503B3 | [11 empty] | Enriched | VALVE | RELIEF | TYPE | PRESSURE, INLINE, DIR ACTING | NOMINAL SIZE | 1/2 IN | END CONNECTION | BSPP | CONFIGURATION |  | SET PRESSURE | 40-210 BAR | PRESSURE CLASS/RATING | 350 BAR | BODY MATERIAL | ALUMINUM/STEEL | DESIGN PRESSURE |  | TEMPERATURE RATING | -20 TO 80 DEG C | OPERATED | SCREW | TRIM |  | SOFTGOODS | NBR | HAZARD CLASS |  | CERTIFICATION/STANDARD | ISO 4406 | ADDITIONAL FEATURES EN | FLOW RATE: 35 LPM | ADDITIONAL FEATURES ES |  | ADDITIONAL FEATURES FR | [27 empty] | Production Completed
000000000060166004 | STP_004 | Data Enrichment | SPC | SPC | OK | 2022-09-02 | 2022-09-09 |  |  | BHP1 | BHP Spares & Supplies | EA | MAN2 | 401416 | Valves | VALVE,LAROX,PLASTIC,C/W RUBBER LINING | VALVE: LAROX, PLASTIC, C/W RUBBER LINING, 4 INCH, PELLETISING PLANT | P451302 | 0019001921 | LAROX INCORPORATED | URL Not Found |  | LAROX INCORPORATED | P451302 | [11 empty] | Cleansed | VALVE | NO MODIFIER | TYPE |  | NOMINAL SIZE | 4 IN | END CONNECTION |  | CONFIGURATION |  | PRESSURE CLASS/RATING |  | BODY MATERIAL | PLASTIC | DESIGN PRESSURE |  | TEMPERATURE RATING |  | OPERATED |  | TRIM |  | SOFTGOODS |  | HAZARD CLASS |  | CERTIFICATION/STANDARD |  | ADDITIONAL FEATURES EN | C/W RUBBER LINING, FOR PELLETISING PLANT | ADDITIONAL FEATURES ES |  | ADDITIONAL FEATURES FR | [29 empty] | Production Completed
000000000060240745 | STP_004 | Data Enrichment | SPC | SPC | OK | 2022-09-02 | 2022-09-09 |  |  | BHP1 | BHP Spares & Supplies | EA | MAN2 | 200000 | Mining Machinery and Accessories | VALVE,MAGNETIC,FWD,M330C030BG,PROF | VALVE,MAGNETIC,FWD,M330C030BG,PROF | FERWARD MV M330C030BG |  |  | URL Not Found |  |  | FERWARD MV M330C030BG | [11 empty] | Cleansed | VALVE | SOLENOID | TYPE | MAGNETIC | NOMINAL SIZE |  | END CONNECTION |  | CONFIGURATION |  | ORIFICE SIZE |  | ELECTRICAL RATING |  | FLOW RATING |  | PRESSURE CLASS/RATING |  | BODY MATERIAL |  | DESIGN PRESSURE |  | TEMPERATURE RATING |  | ENCLOSURE |  | HAZARD CLASS |  | CERTIFICATION/STANDARD |  | ADDITIONAL FEATURES EN | PROF | ADDITIONAL FEATURES ES |  | ADDITIONAL FEATURES FR | [27 empty] | Production Completed
000000000060245586 | STP_004 | Data Enrichment | SPC | SPC | BALL | 2022-09-02 | 2022-09-09 |  |  | BHP1 | BHP Spares & Supplies | EA | MAN2 | 411165 | Instrument parts and accessories | VALVE,NELES,DN50,ACTUATOR,BERNARD,AQ15LP | INST, VALVE, NELES, PART NO. RAA050AS, DN50, 329 SS SEGMENT VALVE, C/W, ACTUATOR, BERNARD, AQ15LP, 220V |  |  |  | URL Not Found |  | NELES | RAA050AS | [12 empty] | VALVE | BALL | TYPE | SEGMENT | NOMINAL SIZE | DN50 | END CONNECTION |  | PRESSURE CLASS/RATING |  | BODY MATERIAL | 329 STAINLESS STEEL | CONFIGURATION |  | PORT TYPE |  | DESIGN PRESSURE |  | TEMPERATURE RATING |  | END TO END DISTANCE |  | OPERATED | ACTUATOR | TRIM |  | SOFTGOODS |  | HAZARD CLASS |  | CERTIFICATION/STANDARD |  | ADDITIONAL FEATURES EN | ACTUATOR MFR: BERNARD, ACTUATOR MODEL: AQ15LP, VOLTAGE RATING: 220 V, INST | ADDITIONAL FEATURES ES |  | ADDITIONAL FEATURES FR | [25 empty] | Production Completed
000000000060224895 | STP_004 | Data Enrichment | SPC | SPC | OK | 2022-09-02 | 2022-09-09 |  | URL & Values Updated Based on Series | BHP1 | BHP Spares & Supplies | EA | MAN2 | 401416 | Valves | VALVE,PINCH,100MM,ATVAL,C-SERIES | VALVE, PINCH, 100MM, ATVAL, C-SERIES, FITTED WITH, A GRADE RUBBER, SLEEVE, PN8, FLANGE: T/D, BODY MATERIAL CAST IRON, PROCESS PRESSURE :, 01BAR, PNEUMATIC SPRING |  | 0019005149 | ATVAL | http://dfc.co.za/wp-content/uploads/2019/11/Atval-C-Series-1.pdf |  | ATVAL | [12 empty] | Enriched | VALVE | PINCH | TYPE |  | NOMINAL SIZE | 100 MM | END CONNECTION | FLANGE (TABLE D) | END TO END DISTANCE | 312 MM | CONFIGURATION |  | FLOW RATING |  | PRESSURE CLASS/RATING | PN8, 1 BAR (PROCESS) | BODY MATERIAL | CAST IRON | DESIGN PRESSURE |  | TEMPERATURE RATING |  | OPERATED | PNEUMATIC SPRING | TRIM |  | SOFTGOODS |  | HAZARD CLASS |  | CERTIFICATION/STANDARD |  | ADDITIONAL FEATURES EN | C-SERIES, FITTED C/W A-GRADE RUBBER SLEEVE | ADDITIONAL FEATURES ES |  | ADDITIONAL FEATURES FR | [25 empty] | Production Completed
000000000060229238 | STP_004 | Data Enrichment | SPC | SPC | OK | 2022-09-02 | 2022-09-09 |  |  | BHP1 | BHP Spares & Supplies | EA | MAN2 | 401416 | Valves | VALVE,PINCH,ATVAL 100MM,C/W A GRADE | VALVE, PINCH, ATVAL 100MM, C/W A GRADE SLEEVE |  |  |  | URL Not Found |  | ATVAL | [12 empty] | Cleansed | VALVE | PINCH | TYPE |  | NOMINAL SIZE | 100 MM | END CONNECTION |  | END TO END DISTANCE |  | CONFIGURATION |  | FLOW RATING |  | PRESSURE CLASS/RATING |  | BODY MATERIAL |  | DESIGN PRESSURE |  | TEMPERATURE RATING |  | OPERATED |  | TRIM |  | SOFTGOODS |  | HAZARD CLASS |  | CERTIFICATION/STANDARD |  | ADDITIONAL FEATURES EN | C/W A-GRADE SLEEVE | ADDITIONAL FEATURES ES |  | ADDITIONAL FEATURES FR | [25 empty] | Production Completed
000000000060249711 | STP_004 | Data Enrichment | SPC | SPC | ok | 2022-09-02 | 2022-09-09 |  | Material Updated Based on Web Source | BHP1 | BHP Spares & Supplies | EA | MAN2 | 401416 | Valves | VALVE,PINCH,DN80,CAST STEEL,PN10 FLANGE, | FLOWROX VALVE PVE80AKU10,203L EQUIPPED WITH SBRT -SLEEVE ,ENCLOSED VALVE BODY , VALVE DIAMETER 80 MM, LENGTH 200 MM, DOUBLE ACTING P | P77350 | 0019011819 | Unknown | https://flowrox.com/wp-content/uploads/2019/10/Flowrox_Valves-Catalogue_05-2020_web.pdf |  | FLOWROX | PVE80AKU10 203L | [12 empty] | VALVE | PINCH | TYPE | HEAVY DUTY, ENCLOSED | NOMINAL SIZE | 80 MM | END CONNECTION | FLANGE | END TO END DISTANCE | 200 MM | CONFIGURATION |  | FLOW RATING |  | PRESSURE CLASS/RATING | 10 BAR | BODY MATERIAL | GRS/IRON | DESIGN PRESSURE |  | TEMPERATURE RATING | -25 TO 80 DEG C | OPERATED | DOUBLE ACTING PNEUMATIC ACTUATOR | TRIM |  | SOFTGOODS |  | HAZARD CLASS |  | CERTIFICATION/STANDARD |  | ADDITIONAL FEATURES EN | W/SBRT SLEEVE, C/W ELECTROPNEUMATIC POSITIONER AND PNEUMTIC SPRING | ADDITIONAL FEATURES ES |  | ADDITIONAL FEATURES FR | [25 empty] | Production Completed
000000000060229806 | STP_004 | Data Enrichment | SPC | SPC | OK | 2022-09-02 | 2022-09-09 |  |  | BHP1 | BHP Spares & Supplies | EA | MAN2 | 401416 | Valves | VALVE,PINCH,FLOWROX,100 MM,NYLON | VALVE, PINCH, FLOWROX, 100 MM, NYLON, 10 BAR PRESSURE, HANDWHEEL OPERATED, SRBT MATERIAL, NEW STOCK AS PER ESSI 1082 |  |  |  | URL Not Found |  | FLOWROX | [12 empty] | Cleansed | VALVE | PINCH | TYPE |  | NOMINAL SIZE | 100 MM | END CONNECTION |  | END TO END DISTANCE |  | CONFIGURATION |  | FLOW RATING |  | PRESSURE CLASS/RATING | 10 BAR | BODY MATERIAL | NYLON | DESIGN PRESSURE |  | TEMPERATURE RATING |  | OPERATED | HANDWHEEL | TRIM |  | SOFTGOODS |  | HAZARD CLASS |  | CERTIFICATION/STANDARD |  | ADDITIONAL FEATURES EN | C/W SRBT SLEEVE, NEW STOCK AS PER ESSI 1082 | ADDITIONAL FEATURES ES |  | ADDITIONAL FEATURES FR | [25 empty] | Production Completed
000000000060231243 | STP_004 | Data Enrichment | SPC | SPC | OK | 2022-09-02 | 2022-09-09 |  |  | BHP1 | BHP Spares & Supplies | EA | MAN2 | 401416 | Valves | VALVE,PINCH,FLOWROX,50 MM,NYLON | VALVE, PINCH, FLOWROX, 50 MM, NYLON, 10 BAR PRESSURE, HANDWHEEL OPERATED, SRBT MATERIAL. PART NUMBER : PVEG50M10, NEW STOCK AS PER ESSI : 1061 |  |  |  | http://www.fluid-technology.com/wp/wp-content/uploads/Flowrox-Pinch-Valve-Brochure.pdf |  | FLOWROX | PVEG50M10 | [11 empty] | Enriched | VALVE | PINCH | TYPE | ENCLOSED, 2-PIECE | NOMINAL SIZE | 50 MM | END CONNECTION | FLANGE | END TO END DISTANCE |  | CONFIGURATION |  | FLOW RATING |  | PRESSURE CLASS/RATING | 10 BAR | BODY MATERIAL | POLYAMIDE | DESIGN PRESSURE |  | TEMPERATURE RATING | -50 TO 70 DEG C | OPERATED | HANDWHEEL | TRIM |  | SOFTGOODS |  | HAZARD CLASS |  | CERTIFICATION/STANDARD |  | ADDITIONAL FEATURES EN | C/W SRBT SLEEVE, NEW STOCK AS PER ESSI 1061 | ADDITIONAL FEATURES ES |  | ADDITIONAL FEATURES FR | [25 empty] | Production Completed
000000000060249753 | STP_004 | Data Enrichment | SPC | SPC | ok | 2022-09-02 | 2022-09-09 |  |  | BHP1 | BHP Spares & Supplies | EA | MAN2 | 781801 | Vehicle maintenance and repair services | VALVE,PNEUMATIC,RELAY,102272,EA | VALVE, PNEUMATIC, RELAY, 102272, EACH | 102272 |  |  | URL Not Found |  |  | 102272 | [11 empty] | Cleansed | VALVE | NO MODIFIER | TYPE | PNEUMATIC | NOMINAL SIZE |  | END CONNECTION |  | CONFIGURATION |  | PRESSURE CLASS/RATING |  | BODY MATERIAL |  | DESIGN PRESSURE |  | TEMPERATURE RATING |  | OPERATED |  | TRIM |  | SOFTGOODS |  | HAZARD CLASS |  | CERTIFICATION/STANDARD |  | ADDITIONAL FEATURES EN | RELAY, EACH | ADDITIONAL FEATURES ES |  | ADDITIONAL FEATURES FR | [29 empty] | Production Completed
000000000060167788 | STP_004 | Data Enrichment | SPC | SPC | OK | 2022-09-02 | 2022-09-09 |  | Processed Based on Web Source | BHP1 | BHP Spares & Supplies | EA | MAN2 | 312515 | Actuators | VALVE,POPPET,PNEUMATIC CYLINDER | VALVE,POPPET,PNEUMATIC CYLINDER,COMPLETE,WITH-2-OFF,HALF,INCH,12,ELBOWS | DSBC-125-100-T-PPSA-CS | 0019011824 | SIBAMBANE MINING SUPPLIES | https://www.festo.com/media/pim/132/D15000100122132.PDF |  | FESTO | DSBC-125-100-T-PPSA-CS |  | SIBAMBANE MINING SUPPLIES | [9 empty] | Enriched | CYLINDER | NO MODIFIER | TYPE | PNEUMATIC, DOUBLE ACTING | CAPACITY |  | MATERIAL | COATED DIE CAST ALUMINUM, HIGH ALLOY STEEL PISTON ROD | SIZE | BORE 125 X STROKE 100 MM | HAZARD CLASS |  | CERTIFICATION/STANDARD |  | ADDITIONAL FEATURES EN | PORT SIZE: 1/2 IN BSPP, ROD THREAD: M27 X 2, PRESSURE RATING: 0.2-10 BAR, TEMPERATURE RATING: -20 TO 80 DEG C, CUSHION: PNEUMATIC CUSHIONING SELF-ADJUSTABLE AT BOTH ENDS, POSITION SENSING: PROXIMITY SENSOR, WITH-2-OFF,12 ELBOWS | ADDITIONAL FEATURES ES |  | ADDITIONAL FEATURES FR | [43 empty] | Production Completed
000000000060232539 | STP_004 | Data Enrichment | SPC | SPC | OK | 2022-09-02 | 2022-09-09 |  |  | BHP1 | BHP Spares & Supplies | EA | MAN2 | 200000 | Mining Machinery and Accessories | VALVE,PRESS.RELIEF,88782259,DD210L | PRESSURE RELIEF VALVE, PN 88782259, DD210L | 88782259 | 0019002924 | SANDVIK | https://www.aga-parts.com/sandvik/part/88782259_pressure-rel-valve/ |  | SANDVIK | 88782259 | [6 empty] | DD210L |  |  |  |  | Cleansed | VALVE | RELIEF | TYPE | PRESSURE | NOMINAL SIZE |  | END CONNECTION |  | CONFIGURATION |  | SET PRESSURE |  | PRESSURE CLASS/RATING |  | BODY MATERIAL |  | DESIGN PRESSURE |  | TEMPERATURE RATING |  | OPERATED |  | TRIM |  | SOFTGOODS |  | HAZARD CLASS |  | CERTIFICATION/STANDARD |  | ADDITIONAL FEATURES EN |  | ADDITIONAL FEATURES ES |  | ADDITIONAL FEATURES FR | [27 empty] | Production Completed
000000000060175530 | STP_004 | Data Enrichment | SPC | SPC | ok | 2022-09-02 | 2022-09-09 |  |  | BHP1 | BHP Spares & Supplies | EA | MAN2 | 401416 | Valves | VALVE,PRESSURE REDUCING,DANGO DIENENTHAL | VALVE,PRESSURE REDUCING,DANGO DIENENTHAL, AS PER SSI 2733 | 564.50.01/24 | 0019008605 | DANGO DIENENTHAL | URL Not Found |  | DANGO DIENENTHAL | 564.50.01/24 | [11 empty] | Cleansed | VALVE | NO MODIFIER | TYPE | PRESSURE REDUCING | NOMINAL SIZE |  | END CONNECTION |  | CONFIGURATION |  | PRESSURE CLASS/RATING |  | BODY MATERIAL |  | DESIGN PRESSURE |  | TEMPERATURE RATING |  | OPERATED |  | TRIM |  | SOFTGOODS |  | HAZARD CLASS |  | CERTIFICATION/STANDARD |  | ADDITIONAL FEATURES EN | AS PER SSI 2733 | ADDITIONAL FEATURES ES |  | ADDITIONAL FEATURES FR | [29 empty] | Production Completed
000000000060219062 | STP_004 | Data Enrichment | SPC | SPC | OK | 2022-09-02 | 2022-09-09 |  |  | BHP1 | BHP Spares & Supplies | EA | MAN2 | 221015 | Earth moving machinery | VALVE,PRESSURE RELEF P/N GH58217000 | VALVE, PRESSURE RELIEF P/N GH58217000 | GH58217000 | 0019011379 | GHH MINING MACHINES | https://compress-pdf.hinhnendoc.xyz/download/compresspdf |  | GHH MINING MACHINES | GH58217000 | [11 empty] | Cleansed | VALVE | RELIEF | TYPE | PRESSURE | NOMINAL SIZE |  | END CONNECTION |  | CONFIGURATION |  | SET PRESSURE |  | PRESSURE CLASS/RATING |  | BODY MATERIAL |  | DESIGN PRESSURE |  | TEMPERATURE RATING |  | OPERATED |  | TRIM |  | SOFTGOODS |  | HAZARD CLASS |  | CERTIFICATION/STANDARD |  | ADDITIONAL FEATURES EN |  | ADDITIONAL FEATURES ES |  | ADDITIONAL FEATURES FR | [27 empty] | Production Completed
000000000060238804 | STP_004 | Data Enrichment | SPC | SPC | OK | 2022-09-02 | 2022-09-09 |  |  | BHP1 | BHP Spares & Supplies | EA | MAN2 | 401416 | Valves | VALVE,PRESSURE RELIEF, MV42C | VALVE,PRESSURE RELIEF, MV42C |  |  |  | https://downloads.hawe.com/7/0/D70001-en.pdf |  | HAWE | MV42C | [11 empty] | Enriched | VALVE | RELIEF | TYPE | PRESSURE | NOMINAL SIZE | 3/8 IN | END CONNECTION | BSPP | CONFIGURATION |  | SET PRESSURE | 0-315 BAR | PRESSURE CLASS/RATING | 700 BAR | BODY MATERIAL | DIE CAST ZINC | DESIGN PRESSURE |  | TEMPERATURE RATING | -25 TO 80 DEG C | OPERATED |  | TRIM |  | SOFTGOODS |  | HAZARD CLASS |  | CERTIFICATION/STANDARD |  | ADDITIONAL FEATURES EN | FLOW RATE: 160 LPM | ADDITIONAL FEATURES ES |  | ADDITIONAL FEATURES FR | [27 empty] | Production Completed
000000000060169899 | STP_004 | Data Enrichment | SPC | SPC | OK | 2022-09-02 | 2022-09-09 |  |  | BHP1 | BHP Spares & Supplies | EA | MAN2 | 200000 | Mining Machinery and Accessories | VALVE,PRESSURE,RELIEF,86847939,DD210L | PRESSURE RELIEF VALVE, PN 86847939, DD210L |  |  |  | https://www.aga-parts.com/es/sandvik/part/86847939_relief-valve/ |  | SANDVIK | 86847939 | [6 empty] | DD210L |  |  |  |  | Cleansed | VALVE | RELIEF | TYPE | PRESSURE | NOMINAL SIZE |  | END CONNECTION |  | CONFIGURATION |  | SET PRESSURE |  | PRESSURE CLASS/RATING |  | BODY MATERIAL |  | DESIGN PRESSURE |  | TEMPERATURE RATING |  | OPERATED |  | TRIM |  | SOFTGOODS |  | HAZARD CLASS |  | CERTIFICATION/STANDARD |  | ADDITIONAL FEATURES EN |  | ADDITIONAL FEATURES ES |  | ADDITIONAL FEATURES FR | [27 empty] | Production Completed
000000000060247565 | STP_004 | Data Enrichment | SPC | SPC | OK | 2022-09-02 | 2022-09-09 |  |  | BHP1 | BHP Spares & Supplies | EA | MAN2 | 230000 | Industrial Manufacturing and Processing Machinery and Access | VALVE,REVERSING,SHF-7KM-34U-AC,EA | VALVE, REVERSING,SHF-7KM-34U-AC,220V COIL, 4 WAY, EACH | SHF-7KM-34U-AC | 0019011819 | Unknown | https://www.sanhuausa.com/us/en/products/4-way-reversing-valve-shf-series | https://www.cantas.com/urunpdf/Sanhua-shfl-11h-45d1-52-4-yollu-vana-12-58.pdf | SANHUA | SHF-7KM-34U-AC | [11 empty] | Enriched | VALVE | SOLENOID | TYPE | REVERSING | NOMINAL SIZE |  | END CONNECTION |  | CONFIGURATION | 4-WAY | ORIFICE SIZE |  | ELECTRICAL RATING | 220 V | FLOW RATING |  | PRESSURE CLASS/RATING | 45 BAR | BODY MATERIAL |  | DESIGN PRESSURE |  | TEMPERATURE RATING | -30 TO 50/70 DEG C | ENCLOSURE |  | HAZARD CLASS |  | CERTIFICATION/STANDARD |  | ADDITIONAL FEATURES EN | EACH | ADDITIONAL FEATURES ES |  | ADDITIONAL FEATURES FR | [27 empty] | Production Completed
000000000060233721 | STP_004 | Data Enrichment | SPC | SPC | OK | 2022-09-02 | 2022-09-09 |  |  | BHP1 | BHP Spares & Supplies | EA | MAN2 | 471115 | Washing and drying equipment | VALVE,SAFETY,560BAR,1/2 INCH BSPF | VALVE, SAFETY, 560 BAR, INLET 1/2 INCH BSP F, BYPASS 3/8 INCH BSP F |  |  |  | URL Not Found | [14 empty] | Cleansed | VALVE | RELIEF | TYPE | SAFETY | NOMINAL SIZE | 1/2 IN (INLET) X 3/8 IN (BYPASS) | END CONNECTION | FBSP | CONFIGURATION |  | SET PRESSURE |  | PRESSURE CLASS/RATING | 560 BAR | BODY MATERIAL |  | DESIGN PRESSURE |  | TEMPERATURE RATING |  | OPERATED |  | TRIM |  | SOFTGOODS |  | HAZARD CLASS |  | CERTIFICATION/STANDARD |  | ADDITIONAL FEATURES EN |  | ADDITIONAL FEATURES ES |  | ADDITIONAL FEATURES FR | [27 empty] | Production Completed
000000000060245858 | STP_004 | Data Enrichment | SPC | SPC | OK | 2022-09-02 | 2022-09-09 |  |  | BHP1 | BHP Spares & Supplies | EA | MAN2 | 401416 | Valves | VALVE,SAFETY,BRASS,HP,VS 200/180,20MM | VALVE, SAFETY, BRASS,HP, VS 200/180, 20MM, 3/4 INCH, DUST A SIDE, 94178 | AGBAD002 | 0019011819 | Unknown | URL Not Found |  | DUST A SIDE | AGBAD002 |  |  | 94178 | [8 empty] | Cleansed | VALVE | RELIEF | TYPE | SAFETY, HIGH PRESSURE | NOMINAL SIZE | 20 MM (3/4 IN) | END CONNECTION |  | CONFIGURATION |  | SET PRESSURE |  | PRESSURE CLASS/RATING | 200/180 BAR | BODY MATERIAL | BRASS | DESIGN PRESSURE |  | TEMPERATURE RATING |  | OPERATED |  | TRIM |  | SOFTGOODS |  | HAZARD CLASS |  | CERTIFICATION/STANDARD |  | ADDITIONAL FEATURES EN |  | ADDITIONAL FEATURES ES |  | ADDITIONAL FEATURES FR | [27 empty] | Production Completed
000000000060240734 | STP_004 | Data Enrichment | SPC | SPC | OK | 2022-09-02 | 2022-09-09 |  |  | BHP1 | BHP Spares & Supplies | EA | MAN2 | 200000 | Mining Machinery and Accessories | VALVE,SAFETY,STW00042,PROF,LOCO | VALVE,SAFETY,STW00042,PROF,LOCO | SAFETY VALVE STW00042 |  |  | URL Not Found |  |  | STW00042 | [11 empty] | Cleansed | VALVE | RELIEF | TYPE | SAFETY | NOMINAL SIZE |  | END CONNECTION |  | CONFIGURATION |  | SET PRESSURE |  | PRESSURE CLASS/RATING |  | BODY MATERIAL |  | DESIGN PRESSURE |  | TEMPERATURE RATING |  | OPERATED |  | TRIM |  | SOFTGOODS |  | HAZARD CLASS |  | CERTIFICATION/STANDARD |  | ADDITIONAL FEATURES EN | PROF, LOCO | ADDITIONAL FEATURES ES |  | ADDITIONAL FEATURES FR | [27 empty] | Production Completed
000000000060248618 | STP_004 | Data Enrichment | SPC | SPC | BALL | 2022-09-02 | 2022-09-09 |  |  | BHP1 | BHP Spares & Supplies | EA | MAN2 | 401416 | Valves | VALVE,SEGMENTED BALL, FLANGED, DN25, AIS | VALVE,SEGMENTED BALL, FLANGED, DN25, AISI316, ACTUATED SPRING TO CLOSE, NELES, C05-RBMA025AS-B1JU8/35-ND9103HN, REDUCED BORE FOR LOW | C05-RBMA025AS-B1JU8/35-ND9103HN | 0019011819 | Unknown | URL Not Found |  | NELES | C05-RBMA025AS-B1JU8/35-ND9103HN | [12 empty] | VALVE | BALL | TYPE | SEGMENT | NOMINAL SIZE | DN25 | END CONNECTION | FLANGE | PRESSURE CLASS/RATING |  | BODY MATERIAL | AISI 316 STAINLESS STEEL | CONFIGURATION |  | PORT TYPE | REDUCED | DESIGN PRESSURE |  | TEMPERATURE RATING |  | END TO END DISTANCE |  | OPERATED | ACTUATOR (SPRING TO CLOSE) | TRIM |  | SOFTGOODS |  | HAZARD CLASS |  | CERTIFICATION/STANDARD |  | ADDITIONAL FEATURES EN |  | ADDITIONAL FEATURES ES |  | ADDITIONAL FEATURES FR | [25 empty] | Production Completed
000000000060232240 | STP_004 | Data Enrichment | SPC | SPC | OK | 2022-09-02 | 2022-09-09 |  |  | BHP1 | BHP Spares & Supplies | EA | MAN2 | 401416 | Valves | VALVE,SLEEVE,45088EAA1019EAEA,80NB,WEIR | SLEEVE,JACO PINCH VALVE,45088EAA1019EAEA,80NB,WEIR MINERALS | 45088EAA1019EAEA | 0019011561 | WEIR MINERALS AFRICA (PTY) LTD | URL Not Found |  | WEIR MINERALS AFRICA (PTY) LTD | 45088EAA1019EAEA |  | JACO | [9 empty] | Cleansed | SLEEVE | NO MODIFIER | TYPE | PINCH VALVE | SIZE | 80 NB | MATERIAL |  | HAZARD CLASS |  | CERTIFICATION/STANDARD |  | ADDITIONAL FEATURES EN |  | ADDITIONAL FEATURES ES |  | ADDITIONAL FEATURES FR | [45 empty] | Production Completed
000000000060247592 | STP_004 | Data Enrichment | SPC | SPC | OK | 2022-09-02 | 2022-09-09 |  |  | BHP1 | BHP Spares & Supplies | EA | MAN2 | 200000 | Mining Machinery and Accessories | VALVE,SLURRY,150MM(6INCH)RAGMAX,2000 | VALVE,SLURRY,150MM(6INCH)RAGMAX,2000,C/W,DOUBLE,ACTING,PNEUMATIC,ACTUATOR,YTC,2501RDN,ROTARY,SMART,REMOTE,POSITIONER,FILTER,REGULATO | RA-0150-62522121-411-3YT2501-00-0-0-3 | 0019011819 | Unknown | https://www.ragon.co.za/butterfly-valves.html |  | RAGMAX | RA-0150-62522121-411-3YT2501-00-0-0-3 | 2000 | [10 empty] | Cleansed | VALVE | BUTTERFLY | TYPE | SLURRY | NOMINAL SIZE | 150 MM (6 IN) | END CONNECTION |  | CONFIGURATION |  | END TO END DISTANCE |  | BODY MATERIAL |  | PRESSURE CLASS/RATING |  | DESIGN PRESSURE |  | TEMPERATURE RATING |  | OPERATED | DOUBLE ACTING PNEUMATIC ACTUATOR | TRIM |  | SOFTGOODS |  | HAZARD CLASS |  | CERTIFICATION/STANDARD |  | ADDITIONAL FEATURES EN | C/W YTC 2501RDN ROTARY SMART REMOTE POSITIONER, FILTER REGULATOR | ADDITIONAL FEATURES ES |  | ADDITIONAL FEATURES FR | [27 empty] | Production Completed
000000000060239200 | STP_004 | Data Enrichment | SPC | SPC | ok | 2022-09-02 | 2022-09-09 |  |  | BHP1 | BHP Spares & Supplies | EA | MAN2 | 401416 | Valves | VALVE,SOLENIOD,1/2IN,230V 50/60HZ,DAS | VALVE,SOLENIOD,1/2IN,230V 50/60HZ,DAS CODE AGBAC005,DUST-A-SIDE | AGBAC005 | 0019009967 | UNDEFINED | URL Not Found |  | DUST-A-SIDE (DAS) | AGBAC005 | [11 empty] | Cleansed | VALVE | SOLENOID | TYPE |  | NOMINAL SIZE | 1/2 IN | END CONNECTION |  | CONFIGURATION |  | ORIFICE SIZE |  | ELECTRICAL RATING | 230 VAC, 50/60 HZ | FLOW RATING |  | PRESSURE CLASS/RATING |  | BODY MATERIAL |  | DESIGN PRESSURE |  | TEMPERATURE RATING |  | ENCLOSURE |  | HAZARD CLASS |  | CERTIFICATION/STANDARD |  | ADDITIONAL FEATURES EN |  | ADDITIONAL FEATURES ES |  | ADDITIONAL FEATURES FR | [27 empty] | Production Completed
000000000060243990 | STP_004 | Data Enrichment | SPC | SPC | OK | 2022-09-02 | 2022-09-09 |  | Voltage Updated Based on Web Source | BHP1 | BHP Spares & Supplies | EA | MAN2 | 401416 | Valves | VALVE,SOLENOID,2/2,WAY,VALVE,NC,220V | VALVE,SOLENOID,2/2,WAY,VALVE,NC,220V,HALF,INCH,MAX,PRESSURE,20.95MPA,PART,NUMBER,GCU-DLDA/MLN-770223 | GCU-DLDA/MLN-770223 | 0019011819 | Unknown | https://www.sunhydraulics.com/sites/default/files/media_library/tech_resources/UKSCsolenoid.pdf | https://www.sunhydraulics.com/model/770223 | SUN HYDRAULICS | GCU-DLDA/MLN-770223 | [11 empty] | Enriched | VALVE | SOLENOID | TYPE | SPOOL DIRECTIONAL, CARTRIDGE | NOMINAL SIZE | 1/2 IN | END CONNECTION |  | CONFIGURATION | 2/2-WAY | ORIFICE SIZE |  | ELECTRICAL RATING | 230 VAC, 50/60 HZ | FLOW RATING | 40 LPM | PRESSURE CLASS/RATING | 20.95 MPA | BODY MATERIAL |  | DESIGN PRESSURE |  | TEMPERATURE RATING |  | ENCLOSURE |  | HAZARD CLASS |  | CERTIFICATION/STANDARD |  | ADDITIONAL FEATURES EN | OPERATION: NC | ADDITIONAL FEATURES ES |  | ADDITIONAL FEATURES FR | [27 empty] | Production Completed
000000000060249388 | STP_004 | Data Enrichment | SPC | SPC | OK | 2022-09-02 | 2022-09-09 |  |  | BHP1 | BHP Spares & Supplies | EA | MAN2 | 200000 | Mining Machinery and Accessories | VALVE,SOLENOID,702-21-07610,KOMATSU,WA50 | VALVE,SOLENOID,702-21-07610,KOMATSU,WA500-6 | 702-21-07610 VALVE SOLENOID | 0019011819 | Unknown | https://k-part.777parts.org/spare/komatsu/702-21-07610/ |  | KOMATSU | 702-21-07610 | [6 empty] | WA500-6 |  |  |  |  | Cleansed | VALVE | SOLENOID | TYPE |  | NOMINAL SIZE |  | END CONNECTION |  | CONFIGURATION |  | ORIFICE SIZE |  | ELECTRICAL RATING |  | FLOW RATING |  | PRESSURE CLASS/RATING |  | BODY MATERIAL |  | DESIGN PRESSURE |  | TEMPERATURE RATING |  | ENCLOSURE |  | HAZARD CLASS |  | CERTIFICATION/STANDARD |  | ADDITIONAL FEATURES EN |  | ADDITIONAL FEATURES ES |  | ADDITIONAL FEATURES FR | [27 empty] | Production Completed
000000000060217630 | STP_004 | Data Enrichment | SPC | SPC | OK | 2022-09-02 | 2022-09-09 |  |  | BHP1 | BHP Spares & Supplies | EA | MAN2 | 401416 | Valves | VALVE,SOLENOID,LOADING,DANGO MUDGUN M1/M | VALVE,SOLENOID,LOADING,VICKERS,DANGO MUDGUN M1/M2., NEW STOCK AS PER SSI 5601. | DG4V3 2A MUC 660 | 0019011405 | VICKERS HYDRAULICS (PTY) LTD | https://www.eaton.com/ecm/groups/public/@pub/@eaton/@hyd/documents/content/pll_1755.pdf |  | VICKERS HYDRAULICS (PTY) LTD | DG4V3 2A MUC 660 | [5 empty] | MUDGUN M1/M2 |  | DANGO |  |  |  | Enriched | VALVE | SOLENOID | TYPE | DIRECTIONAL CONTROL SPOOL, LOADING | NOMINAL SIZE | 03 | END CONNECTION |  | CONFIGURATION |  | ORIFICE SIZE |  | ELECTRICAL RATING |  | FLOW RATING | 80 LPM | PRESSURE CLASS/RATING | 350 BAR | BODY MATERIAL |  | DESIGN PRESSURE |  | TEMPERATURE RATING |  | ENCLOSURE | IP65 | HAZARD CLASS |  | CERTIFICATION/STANDARD |  | ADDITIONAL FEATURES EN | INSULATION CLASS: H, TANK PRESSURE RAING: 207 BAR, NEW STOCK AS PER SSI 5601 | ADDITIONAL FEATURES ES |  | ADDITIONAL FEATURES FR | [27 empty] | Production Completed
000000000060171477 | STP_004 | Data Enrichment | SPC | SPC | OK | 2022-09-02 | 2022-09-09 |  |  | BHP1 | BHP Spares & Supplies | EA | MAN2 | 201419 | Gas treating equipment | VALVE,SOLENOID,MFH-5/1/4 WITH SOLENOID C | VALVE,SOLENOID,MFH-5/1/4 WITH SOLENOID COIL MSFW-230AC-OD,LUMINISCENT, SEAL MF-LD 230AC AND PLUG SOCKET WITHOUT CABLE MSSD-F, AS PER SSI 2090 |  |  |  | https://www.festo.com/tw/en/a/download-document/datasheet/6211 |  | FESTO | MFH-5-1/4 | [11 empty] | Enriched | VALVE | SOLENOID | TYPE |  | NOMINAL SIZE | 1/4 IN | END CONNECTION | BSPP | CONFIGURATION | 5/2-WAY | ORIFICE SIZE |  | ELECTRICAL RATING | 230 VAC | FLOW RATING | 1000 LPM | PRESSURE CLASS/RATING | 2.2-8 BAR | BODY MATERIAL | DIE CAST ALUMINUM | DESIGN PRESSURE |  | TEMPERATURE RATING | -10 TO 60 DEG C | ENCLOSURE | IP65 | HAZARD CLASS |  | CERTIFICATION/STANDARD |  | ADDITIONAL FEATURES EN | INSULATION CLASS: F, W/SOLENOID COIL MSFW-230AC-OD, LUMINISCENT SEAL MF-LD 230AC, PLUG SOCKET W/O CABLE MSSD-F, AS PER SSI 2090 | ADDITIONAL FEATURES ES |  | ADDITIONAL FEATURES FR | [27 empty] | Production Completed
000000000060225693 | STP_004 | Data Enrichment | SPC | SPC | OK | 2022-09-02 | 2022-09-09 |  |  | BHP1 | BHP Spares & Supplies | EA | MAN2 | 401416 | Valves | VALVE,SOLENOID,SN4101-A2,DCV,PRESSURE,VE | VALVE,SOLENOID,SN4101-A2,DCV,PRESSURE,VESSEL | SN4101-A2 | 0019011582 | VICKERS | http://www.acautomation.in/yahoo_site_admin/assets/docs/SN4101-IP.121225409.pdf |  | VICKERS | SN4101-A2 | [6 empty] | PRESSURE VESSEL |  |  |  |  | Enriched | VALVE | SOLENOID | TYPE | DIRECTIONAL CONTROL SPOOL | NOMINAL SIZE | 1/4 IN | END CONNECTION | BSPP | CONFIGURATION | 5/2-WAY | ORIFICE SIZE |  | ELECTRICAL RATING | 220 VAC | FLOW RATING | 1800 LPM | PRESSURE CLASS/RATING | 1.5-10 BAR | BODY MATERIAL | DIE CAST ALUMINUM | DESIGN PRESSURE |  | TEMPERATURE RATING | 5-60 DEG C | ENCLOSURE |  | HAZARD CLASS |  | CERTIFICATION/STANDARD |  | ADDITIONAL FEATURES EN | INSULATION CLASS: F | ADDITIONAL FEATURES ES |  | ADDITIONAL FEATURES FR | [27 empty] | Production Completed
000000000060170035 | STP_004 | Data Enrichment | SPC | SPC | OK | 2022-09-02 | 2022-09-09 |  |  | BHP1 | BHP Spares & Supplies | EA | MAN2 | 401416 | Valves | VALVE: 150 DN MM, 10 BAR MAX PRESSURE, | VALVE: 150 DN MM, 10 BAR MAX PRESSURE, TYPE MARKING PVEG150M10, LAROX, VALVE: 150 DN MM, 10 BAR MAX PRESSURE, TYPE MARKING PVEG150M10, LAROX |  |  |  | http://www.fluid-technology.com/wp/wp-content/uploads/Flowrox-Pinch-Valve-Brochure.pdf |  | FLOWROX | PVEG150M10 |  | LAROX | [9 empty] | Enriched | VALVE | PINCH | TYPE | ENCLOSED, 2-PIECE | NOMINAL SIZE | 150 MM | END CONNECTION | FLANGE | END TO END DISTANCE |  | CONFIGURATION |  | FLOW RATING |  | PRESSURE CLASS/RATING | 10 BAR | BODY MATERIAL | POLYAMIDE | DESIGN PRESSURE |  | TEMPERATURE RATING | -50 TO 70 DEG C | OPERATED | HANDWHEEL | TRIM |  | SOFTGOODS |  | HAZARD CLASS |  | CERTIFICATION/STANDARD |  | ADDITIONAL FEATURES EN | C/W SRBT SLEEVE, NEW STOCK AS PER ESSI 1061 | ADDITIONAL FEATURES ES |  | ADDITIONAL FEATURES FR | [25 empty] | Production Completed
000000000060168919 | STP_004 | Data Enrichment | SPC | SPC | OK | 2022-09-02 | 2022-09-09 |  |  | BHP1 | BHP Spares & Supplies | EA | MAN2 | 401517 | Pump parts and accessories | VALVE: 200 DIA KB TYPE, SAUNDERS, FLANGE | VALVE: 200 DIA KB TYPE, SAUNDERS, FLANGED TABLE D, RUBBER LINED, 6MM LINATEX | 2005/004072/07 | 0019003467 | UNKNOWN | https://www.armaturen-schulte.de/en/diaphragm-valves-type-kb | https://www.fluxer.be/data/technischefiches/Saunders%20KB%20Type_ENG.pdf | SAUNDERS VALVE CO | KB 2005/004072/07 | [11 empty] | Enriched | VALVE | DIAPHRAGM | TYPE | STRAIGHT THROUGH | NOMINAL SIZE | 200 MM | END CONNECTION | FLANGE (TABLE D) | DIAPHRAGM MATERIAL | RUBBER | PORT TYPE |  | END TO END DISTANCE |  | CONFIGURATION |  | PRESSURE CLASS/RATING | 10 BAR | OPERATED | HANDWHEEL | BODY MATERIAL |  | BONNET JOINT | BOLTED | DESIGN PRESSURE |  | TEMPERATURE RATING | 140 DEG C | TRIM |  | SOFTGOODS |  | HAZARD CLASS |  | CERTIFICATION/STANDARD |  | ADDITIONAL FEATURES EN | W/RUBBER LINED 6 MM LINATEX | ADDITIONAL FEATURES ES |  | ADDITIONAL FEATURES FR | [21 empty] | Production Completed
000000000060172212 | STP_004 | Data Enrichment | SPC | SPC | ok | 2022-09-02 | 2022-09-09 |  |  | BHP1 | BHP Spares & Supplies | EA | MAN2 | 201419 | Gas treating equipment | VALVE: ROLLER,3/2 WAY S1340/48 | VALVE: ROLLER,3/2 WAY S1340/48, AS PER SSI 2033, MUST BE NORGREN !!!! | S/1340/48 | 0019003467 | UNKNOWN | https://www.item-eng.com/file_download/s1340_series.pdf |  | NORGREN | S/1340/48 | [11 empty] | Enriched | VALVE | POPPET | TYPE | ROLLER | NOMINAL SIZE | 1/4 IN | PORT SIZE |  | HAZARD CLASS |  | CERTIFICATION/STANDARD |  | ADDITIONAL FEATURES EN | CONFIGURATION: 3/2-WAY, FLOW RATE: 844 LPM, PRESSURE RATING: 0.7-10 BAR, MATERIAL: BRASS, TEMPERATURE RATING: 5-75 DEG C, AS PER SSI 2033 | ADDITIONAL FEATURES ES |  | ADDITIONAL FEATURES FR | [45 empty] | Production Completed