## Sheet1
Material | Project Code | Activities | Production User | CA Code | Production Comments | Start Date | End Date | Clarifications | Remarks | MATERIAL CODE | MATERIAL TYPE | MATERIAL TYPE DESCRIPTION | UOM | MANUFACTURER PROFILE | MATERIAL GROUP | MATERIAL GROUP DESCRIPTION | SHORT TEXT | Long Text | MANUFACTURER PART NUMBER. | MANUFACTURER. | MANUFACTURER NAME. | Reference URL | Reference URL 1 | Manufacturer Name | Manufacturer Part Number | Model Number | Alternate Manufacturer | Alternate Manufacturer Part Number | Alternate Manufacturer 1 | Alternate Manufacturer Part Number 1 | Equipment Name | Equipment Model | Equipment Manufacturer | Drawing Number | Serial Number | Item Number | Enriched/Cleansed | Noun | Modifier | Attribute Name 1 | Attribute Value 1 | Attribute Name 2 | Attribute Value 2 | Attribute Name 3 | Attribute Value 3 | Attribute Name 4 | Attribute Value 4 | Attribute Name 5 | Attribute Value 5 | Attribute Name 6 | Attribute Value 6 | Attribute Name 7 | Attribute Value 7 | Attribute Name 8 | Attribute Value 8 | Attribute Name 9 | Attribute Value 9 | Attribute Name 10 | Attribute Value 10 | Attribute Name 11 | Attribute Value 11 | Attribute Name 12 | Attribute Value 12 | Attribute Name 13 | Attribute Value 13 | Attribute Name 14 | Attribute Value 14 | Attribute Name 15 | Attribute Value 15 | Attribute Name 16 | Attribute Value 16 | Attribute Name 17 | Attribute Value 17 | Attribute Name 18 | Attribute Value 18 | Attribute Name 19 | Attribute Value 19 | Attribute Name 20 | Attribute Value 20 | Attribute Name 21 | Attribute Value 21 | Attribute Name 22 | Attribute Value 22 | Attribute Name 23 | Attribute Value 23 | Attribute Name 24 | Attribute Value 24 | Attribute Name 25 | Attribute Value 25 | Attribute Name 26 | Attribute Value 26 | Attribute Name 27 | Attribute Value 27 | Attribute Name 28 | Attribute Value 28 | Attribute Name 29 | Attribute Value 29 | Attribute Name 30 | Attribute Value 30 | Status
000000000060241746 | STP_004 | Data Enrichment | SPC | SPC | OK | 2022-09-12 | 2022-09-15 |  |  | 000000000060241746 | BHP1 | BHP Spares & Supplies | EA | MAN2 | 401515 | Pumps | PUMP,BREDEL,MODEL SPX15 | PUMP ,BREDEL, MODEL SPX15, PERISTALTIC, COMPLETE,WITH 380V 3PH MOTOR, PTFE INSERTS |  |  |  | https://www.pumpfundamentals.com/pumpdatabase2/bredel-spx.pdf | http://www.rantel.ru/files/35.pdf | BREDEL |  | SPX15 | [10 empty] | Enriched | PUMP | NO MODIFIER | TYPE | PERISTALTIC, HOSE | HEAD RANGE |  | FLOW RATING | 2.3 GPM | INLET SIZE | 3/4 IN NPT/FLANGE | OUTLET SIZE | 3/4 IN NPT/FLANGE | DISCHARGE PRESSURE | 110 PSI | SUCTION PRESSURE |  | DRIVE DETAILS | 380 VAC, 3 PH MOTOR | CASE MATERIAL | CAST IRON | TEMPERATURE RATING | 175 DEG F | HAZARD CLASS |  | CERTIFICATION/STANDARD |  | ADDITIONAL FEATURES EN | HOSE DIAMETER: 15 MM, W/PTFE INSERTS, COMPLETE | ADDITIONAL FEATURES ES |  | ADDITIONAL FEATURES FR | [31 empty] | Production Completed
000000000060224800 | STP_004 | Data Enrichment | SPC | SPC | OK | 2022-09-12 | 2022-09-15 |  |  | 000000000060224800 | BHP1 | BHP Spares & Supplies | EA | MAN2 | 401515 | Pumps | PUMP BRUMATC,BM25 | PUMP BRUMATIC,BM25,PLUS STRAINER | BM25/SN/SN/BS |  |  | URL Not Found |  |  | BM25/SN/SN/BS | [11 empty] | Cleansed | PUMP | NO MODIFIER | TYPE |  | HEAD RANGE |  | FLOW RATING |  | INLET SIZE |  | OUTLET SIZE |  | DISCHARGE PRESSURE |  | SUCTION PRESSURE |  | DRIVE DETAILS |  | CASE MATERIAL |  | TEMPERATURE RATING |  | HAZARD CLASS |  | CERTIFICATION/STANDARD |  | ADDITIONAL FEATURES EN | BRUMATIC,PLUS STRAINER | ADDITIONAL FEATURES ES |  | ADDITIONAL FEATURES FR | [31 empty] | Production Completed
000000000060224799 | STP_004 | Data Enrichment | SPC | SPC | OK | 2022-09-12 | 2022-09-15 |  |  | 000000000060224799 | BHP1 | BHP Spares & Supplies | EA | MAN2 | 401515 | Pumps | PUMP BRUMATC,BM50 | PUMP BRUMATIC,BM50,PLUS STRAINER | BM50/SN/SN/BS |  |  | URL Not Found |  |  | BM50/SN/SN/BS | [11 empty] | Cleansed | PUMP | NO MODIFIER | TYPE |  | HEAD RANGE |  | FLOW RATING |  | INLET SIZE |  | OUTLET SIZE |  | DISCHARGE PRESSURE |  | SUCTION PRESSURE |  | DRIVE DETAILS |  | CASE MATERIAL |  | TEMPERATURE RATING |  | HAZARD CLASS |  | CERTIFICATION/STANDARD |  | ADDITIONAL FEATURES EN | BRUMATIC,PLUS STRAINER | ADDITIONAL FEATURES ES |  | ADDITIONAL FEATURES FR | [31 empty] | Production Completed
000000000060232766 | STP_004 | Data Enrichment | SPC | SPC | OK | 2022-09-12 | 2022-09-15 |  |  | 000000000060232766 | BHP1 | BHP Spares & Supplies | EA | MAN2 | 200000 | Mining Machinery and Accessories | PUMP,CHARGE,TORQUE,CONVERTOR,ALLUMINIUM, | PUMP CHARGE TORQUE CONVERTOR ALLUMINIUM, PN UV-853450230, AARD MINING | UV-853450230 | 0019011370 | AARD MINING | URL Not Found |  | AARD MINING | UV-853450230 | [11 empty] | Cleansed | PUMP | NO MODIFIER | TYPE | CHARGE TORQUE CONVERTOR | HEAD RANGE |  | FLOW RATING |  | INLET SIZE |  | OUTLET SIZE |  | DISCHARGE PRESSURE |  | SUCTION PRESSURE |  | DRIVE DETAILS |  | CASE MATERIAL | ALLUMINUM | TEMPERATURE RATING |  | HAZARD CLASS |  | CERTIFICATION/STANDARD |  | ADDITIONAL FEATURES EN |  | ADDITIONAL FEATURES ES |  | ADDITIONAL FEATURES FR | [31 empty] | Production Completed
000000000060235192 | STP_004 | Data Enrichment | SPC | SPC | OK | 2022-09-12 | 2022-09-15 |  |  | 000000000060235192 | BHP1 | BHP Spares & Supplies | EA | MAN2 | 811016 | Mechanical engineering | PUMP JACKING P/N PLMR1,7 | PUMP JACKING P/N PLMR1,7 |  |  |  | URL Not Found |  |  | PLMR1,7 | [11 empty] | Cleansed | PUMP | NO MODIFIER | TYPE | JACKING | HEAD RANGE |  | FLOW RATING |  | INLET SIZE |  | OUTLET SIZE |  | DISCHARGE PRESSURE |  | SUCTION PRESSURE |  | DRIVE DETAILS |  | CASE MATERIAL |  | TEMPERATURE RATING |  | HAZARD CLASS |  | CERTIFICATION/STANDARD |  | ADDITIONAL FEATURES EN |  | ADDITIONAL FEATURES ES |  | ADDITIONAL FEATURES FR | [31 empty] | Production Completed
000000000060227648 | STP_004 | Data Enrichment | SPC | SPC | OK | 2022-09-12 | 2022-09-15 |  |  | 000000000060227648 | BHP1 | BHP Spares & Supplies | EA | MAN2 | 401515 | Pumps | PUMP MULTISTAGE 100/4 VOGEL | PUMP MULTISTAGE 100/4 VOGEL |  |  |  | URL Not Found |  | VOGEL | [12 empty] | Cleansed | PUMP | NO MODIFIER | TYPE | MULTISTAGE | HEAD RANGE |  | FLOW RATING |  | INLET SIZE |  | OUTLET SIZE | 100 MM | DISCHARGE PRESSURE |  | SUCTION PRESSURE |  | DRIVE DETAILS |  | CASE MATERIAL |  | TEMPERATURE RATING |  | HAZARD CLASS |  | CERTIFICATION/STANDARD |  | ADDITIONAL FEATURES EN | NUMBER OF STAGES: 4 | ADDITIONAL FEATURES ES |  | ADDITIONAL FEATURES FR | [31 empty] | Production Completed
000000000060226756 | STP_004 | Data Enrichment | SPC | SPC | OK | 2022-09-12 | 2022-09-15 |  |  | 000000000060226756 | BHP1 | BHP Spares & Supplies | EA | MAN2 | 401515 | Pumps | PUMP,MULTSTAGE 100-4,KRLOSKAR | PUMP MULTISTAGE 100-23 E 4STAGE KIRLOSKAR |  |  |  | https://www.propump.ro/admin/media/file/pdf/RKB_muszaki_angol_2.pdf |  | KIRLOSKAR | 100-23E | [11 empty] | Enriched | PUMP | CENTRIFUGAL | TYPE | MULTISTAGE | HEAD RANGE | 850 M | POWER RATING |  | FLOW RATING | 850 M3/H | INLET SIZE | 125 MM | OUTLET SIZE | 100 MM | NUMBER OF STAGES | 4 | DISCHARGE PRESSURE |  | SUCTION PRESSURE |  | SPEED RATING |  | DRIVE DETAILS |  | ELECTRICAL RATING |  | IMPELLER DIAMETER |  | IMPELLER MATERIAL |  | CASE MATERIAL |  | END CONNECTION | FLANGE | TEMPERATURE RATING |  | HAZARD CLASS |  | CERTIFICATION/STANDARD |  | ADDITIONAL FEATURES EN |  | ADDITIONAL FEATURES ES |  | ADDITIONAL FEATURES FR | [17 empty] | Production Completed
000000000060227647 | STP_004 | Data Enrichment | SPC | SPC | OK | 2022-09-12 | 2022-09-15 |  |  | 000000000060227647 | BHP1 | BHP Spares & Supplies | EA | MAN2 | 401515 | Pumps | PUMP MULTSTAGE 65/3 VOGEL | PUMP MULTISTAGE 65/3 VOGEL |  |  |  | URL Not Found |  | VOGEL | [12 empty] | Cleansed | PUMP | NO MODIFIER | TYPE | MULTISTAGE | HEAD RANGE |  | FLOW RATING |  | INLET SIZE |  | OUTLET SIZE | 65 MM | DISCHARGE PRESSURE |  | SUCTION PRESSURE |  | DRIVE DETAILS |  | CASE MATERIAL |  | TEMPERATURE RATING |  | HAZARD CLASS |  | CERTIFICATION/STANDARD |  | ADDITIONAL FEATURES EN | NUMBER OF STAGES: 3 | ADDITIONAL FEATURES ES |  | ADDITIONAL FEATURES FR | [31 empty] | Production Completed
000000000060226757 | STP_004 | Data Enrichment | SPC | SPC | OK | 2022-09-12 | 2022-09-15 |  |  | 000000000060226757 | BHP1 | BHP Spares & Supplies | EA | MAN2 | 401515 | Pumps | PUMP,MULTSTAGE 65-3,KRLOSKAR | PUMP MULTISTAGE 65-19E 3STAGE KIRLOSKAR |  |  |  | https://www.propump.ro/admin/media/file/pdf/RKB_muszaki_angol_2.pdf |  | KIRLOSKAR | 65-19E | [11 empty] | Enriched | PUMP | CENTRIFUGAL | TYPE | MULTISTAGE | HEAD RANGE | 850 M | POWER RATING |  | FLOW RATING | 850 M3/H | INLET SIZE | 80 MM | OUTLET SIZE | 65 MM | NUMBER OF STAGES | 3 | DISCHARGE PRESSURE |  | SUCTION PRESSURE |  | SPEED RATING |  | DRIVE DETAILS |  | ELECTRICAL RATING |  | IMPELLER DIAMETER |  | IMPELLER MATERIAL |  | CASE MATERIAL |  | END CONNECTION | FLANGE | TEMPERATURE RATING |  | HAZARD CLASS |  | CERTIFICATION/STANDARD |  | ADDITIONAL FEATURES EN |  | ADDITIONAL FEATURES ES |  | ADDITIONAL FEATURES FR | [17 empty] | Production Completed
000000000060235181 | STP_004 | Data Enrichment | SPC | SPC | OK | 2022-09-12 | 2022-09-15 |  |  | 000000000060235181 | BHP1 | BHP Spares & Supplies | EA | MAN2 | 811016 | Mechanical engineering | PUMP SLURRY 4X3 WARMAN | PUMP SLURRY 4X3 WARMANC/W EXPELLER,EXTENDED S/BOX, |  |  |  | URL Not Found |  | WARMAN | [12 empty] | Cleansed | PUMP | CENTRIFUGAL | TYPE | SLURRY | HEAD RANGE |  | POWER RATING |  | FLOW RATING |  | INLET SIZE | 4 IN | OUTLET SIZE | 3 IN | NUMBER OF STAGES |  | DISCHARGE PRESSURE |  | SUCTION PRESSURE |  | SPEED RATING |  | DRIVE DETAILS |  | ELECTRICAL RATING |  | IMPELLER DIAMETER |  | IMPELLER MATERIAL |  | CASE MATERIAL |  | END CONNECTION |  | TEMPERATURE RATING |  | HAZARD CLASS |  | CERTIFICATION/STANDARD |  | ADDITIONAL FEATURES EN | C/W EXPELLER EXTENDED, S/BOX | ADDITIONAL FEATURES ES |  | ADDITIONAL FEATURES FR | [17 empty] | Production Completed
000000000060253935 | STP_004 | Data Enrichment | SPC | SPC | OK | 2022-09-12 | 2022-09-15 |  |  | 000000000060253935 | BHP1 | BHP Spares & Supplies | EA | MAN2 | 401515 | Pumps | PUMP,VERTICAL,GRUNDFOSS,PART,NO,CR3-36 | PUMP VERTICAL, GRUNDFOSS, PART NO CR 3-36, COMPLETE WITH 3KW MOTOR, SERIAL NO CR 3-36 A-FGI-A-E-HGGE, ELECTRODE BELLOW PUMP |  |  |  | https://pureaqua.com/content/pdf/grundfos-vertical-multistage-centrifugal-pumps-cr-cri-crn-cre-crie-crne-50hz.pdf | https://www.dayliff.com/media/com_hikashop/upload/safe/cr3_1817452062.pdf | GRUNDFOS | CR 3-36 A-FGI-A-E-HGGE | [11 empty] | Enriched | PUMP | CENTRIFUGAL | TYPE | VERTICAL MULTISTAGE | HEAD RANGE | 260 M | POWER RATING | 3 KW | FLOW RATING | 1.2-4.5 M3/H | INLET SIZE | DN25/DN32 | OUTLET SIZE | DN25/DN32 | NUMBER OF STAGES |  | DISCHARGE PRESSURE | 24 BAR | SUCTION PRESSURE |  | SPEED RATING | 2900 RPM | DRIVE DETAILS | MOTOR | ELECTRICAL RATING | 280-415 VAC, 3 PH | IMPELLER DIAMETER |  | IMPELLER MATERIAL | STAINLESS STEEL 1.4301 | CASE MATERIAL | CAST IRON | END CONNECTION | FLANGE | TEMPERATURE RATING | -20 TO 120 DEG C | HAZARD CLASS |  | CERTIFICATION/STANDARD | DIN | ADDITIONAL FEATURES EN | W/ELECTRODE BELLOW PUMP | ADDITIONAL FEATURES ES |  | ADDITIONAL FEATURES FR | [17 empty] | Production Completed
000000000060240742 | STP_004 | Data Enrichment | SPC | SPC | OK | 2022-09-12 | 2022-09-15 |  |  | 000000000060240742 | BHP1 | BHP Spares & Supplies | EA | MAN2 | 201427 | Pumping units | PUMP, DOSING, GRUNDFOSS, DDA30, 4, AR | PUMP, DOSING, GRUNDFOSS, DDA 30, 4, AR ,PVC,V,C,F,31I002FG | 97722257 |  |  | https://product-selection.grundfos.com/in/products/dosing-pumps-digital/dda/dda-30-4-97722257?tab=variant-specifications |  | GRUNDFOS | DDA 30-4 AR-PVC/V/C-F-31I002FG |  | GRUNDFOS | 97722257 | [8 empty] | Enriched | PUMP | METERING | TYPE | DIAPHRAGM DOSING | HEAD RANGE | 6 M | POWER RATING | 24 W | FLOW RATING | 30 LPH | PRESSURE RATING | 4 BAR | VISCOSITY | 150 MPAS | SPEED RATING |  | DRIVE DETAILS |  | ELECTRICAL RATING | 100-240 VAC, 1 PH, 50/60 HZ | TURNDOWN RATIO | 1:1000 | HOUSING MATERIAL | PVC | MOUNTING TYPE |  | HAZARD CLASS |  | CERTIFICATION/STANDARD |  | ADDITIONAL FEATURES EN | TEMPERATURE RATING: '-10 TO 45 DEG C | ADDITIONAL FEATURES ES |  | ADDITIONAL FEATURES FR | [27 empty] | Production Completed
000000000060166650 | STP_004 | Data Enrichment | SPC | SPC | OK | 2022-09-12 | 2022-09-15 |  |  | 000000000060166650 | BHP1 | BHP Spares & Supplies | EA | MAN2 | 241016 | Lifting equipment | SLING: 1 TON X 2 METER, PURPLE COLOURED | SLING: 1 TON X 2 METER, PURPLE COLOURED WEB, YALE |  |  |  | URL Not Found |  | YALE | [12 empty] | Cleansed | SLING | WEB | TYPE |  | LENGTH | 2 M | WIDTH |  | MATERIAL |  | NUMBER OF PLYS |  | LOAD RATING | 1 TON | END TYPE |  | COLOUR | PURPLE | HAZARD CLASS |  | CERTIFICATION/STANDARD |  | ADDITIONAL FEATURES EN |  | ADDITIONAL FEATURES ES |  | ADDITIONAL FEATURES FR | [35 empty] | Production Completed
000000000060166649 | STP_004 | Data Enrichment | SPC | SPC | OK | 2022-09-12 | 2022-09-15 |  |  | 000000000060166649 | BHP1 | BHP Spares & Supplies | EA | MAN2 | 241016 | Lifting equipment | SLING: 2 TON X 1 METER, GREEN COLOURED W | SLING: 2 TON X 1 METER, GREEN COLOURED WEB, YALE |  |  |  | URL Not Found |  | YALE | [12 empty] | Cleansed | SLING | WEB | TYPE |  | LENGTH | 1 M | WIDTH |  | MATERIAL |  | NUMBER OF PLYS |  | LOAD RATING | 2 TON | END TYPE |  | COLOUR | GREEN | HAZARD CLASS |  | CERTIFICATION/STANDARD |  | ADDITIONAL FEATURES EN |  | ADDITIONAL FEATURES ES |  | ADDITIONAL FEATURES FR | [35 empty] | Production Completed
000000000060166651 | STP_004 | Data Enrichment | SPC | SPC | OK | 2022-09-12 | 2022-09-15 |  |  | 000000000060166651 | BHP1 | BHP Spares & Supplies | EA | MAN2 | 241016 | Lifting equipment | SLING: 2 TON X 2 METER, GREEN COLOURED W | SLING: 2 TON X 2 METER, GREEN COLOURED WEB, YALE |  |  |  | URL Not Found |  | YALE | [12 empty] | Cleansed | SLING | WEB | TYPE |  | LENGTH | 2 M | WIDTH |  | MATERIAL |  | NUMBER OF PLYS |  | LOAD RATING | 2 TON | END TYPE |  | COLOUR | GREEN | HAZARD CLASS |  | CERTIFICATION/STANDARD |  | ADDITIONAL FEATURES EN |  | ADDITIONAL FEATURES ES |  | ADDITIONAL FEATURES FR | [35 empty] | Production Completed
000000000060166653 | STP_004 | Data Enrichment | SPC | SPC | OK | 2022-09-12 | 2022-09-15 |  |  | 000000000060166653 | BHP1 | BHP Spares & Supplies | EA | MAN2 | 241016 | Lifting equipment | SLING: 2 TON X 3 METER, GREEN COLOURED W | SLING: 2 TON X 3 METER, GREEN COLOURED WEB, YALE |  |  |  | URL Not Found |  | YALE | [12 empty] | Cleansed | SLING | WEB | TYPE |  | LENGTH | 3 M | WIDTH |  | MATERIAL |  | NUMBER OF PLYS |  | LOAD RATING | 2 TON | END TYPE |  | COLOUR | GREEN | HAZARD CLASS |  | CERTIFICATION/STANDARD |  | ADDITIONAL FEATURES EN |  | ADDITIONAL FEATURES ES |  | ADDITIONAL FEATURES FR | [35 empty] | Production Completed
000000000060167449 | STP_004 | Data Enrichment | SPC | SPC | OK | 2022-09-12 | 2022-09-15 |  |  | 000000000060167449 | BHP1 | BHP Spares & Supplies | EA | MAN2 | 241016 | Lifting equipment | SLING: 5TON X 6 METER RED COLOUR WEB | SLING: 5TON X 6 METER RED COLOUR WEB |  |  |  | URL Not Found | [14 empty] | Cleansed | SLING | WEB | TYPE |  | LENGTH | 6 M | WIDTH |  | MATERIAL |  | NUMBER OF PLYS |  | LOAD RATING | 5 TON | END TYPE |  | COLOUR | RED | HAZARD CLASS |  | CERTIFICATION/STANDARD |  | ADDITIONAL FEATURES EN |  | ADDITIONAL FEATURES ES |  | ADDITIONAL FEATURES FR | [35 empty] | Production Completed
000000000060165000 | STP_004 | Data Enrichment | SPC | SPC | OK | 2022-09-12 | 2022-09-15 |  |  | 000000000060165000 | BHP1 | BHP Spares & Supplies | EA | MAN2 | 241016 | Lifting equipment | SLING,SAFETY,WHIPCHEK,3MM X 500MM,TO | SLING: SAFETY, WHIPCHEK, 3MM X 500MM, TO FIT 12MM - 32MM HOSE SIZE | RT25 | 0019008879 | RAMADA TRADING | https://www.ramadatrading.co.za/wp-content/uploads/2020/01/Mining-Catalogue.pdf | https://www.ramadatrading.co.za/whipchecks/ | RAMADA TRADING | RT25 | [11 empty] | Enriched | SLING | WIRE ROPE | TYPE | SAFETY, WHIP CHECK | ROPE DIAMETER | 3 MM | LENGTH | 500 MM | NUMBER OF LEGS |  | LOAD RATING |  | MATERIAL | STEEL | END TYPE | EYE | HAZARD CLASS |  | CERTIFICATION/STANDARD |  | ADDITIONAL FEATURES EN | FOR TO FIT 12-32 MM HOSE | ADDITIONAL FEATURES ES |  | ADDITIONAL FEATURES FR | [37 empty] | Production Completed
000000000060165001 | STP_004 | Data Enrichment | SPC | SPC | OK | 2022-09-12 | 2022-09-15 |  |  | 000000000060165001 | BHP1 | BHP Spares & Supplies | EA | MAN2 | 241016 | Lifting equipment | SLING,SAFETY,WHIPCHEK,4MM X 660MM,TO | SLING: SAFETY, WHIPCHEK, 4MM X 660MM, TO FIT 40MM - 75MM HOSE SIZE | RT50 | 0019008879 | RAMADA TRADING | https://www.ramadatrading.co.za/wp-content/uploads/2020/01/Mining-Catalogue.pdf | https://www.ramadatrading.co.za/whipchecks/ | RAMADA TRADING | RT50 | [11 empty] | Enriched | SLING | WIRE ROPE | TYPE | SAFETY, WHIP CHECK | ROPE DIAMETER | 4 MM | LENGTH | 660 MM | NUMBER OF LEGS |  | LOAD RATING |  | MATERIAL | STEEL | END TYPE | EYE | HAZARD CLASS |  | CERTIFICATION/STANDARD |  | ADDITIONAL FEATURES EN | FOR TO FIT 40-75 MM HOSE | ADDITIONAL FEATURES ES |  | ADDITIONAL FEATURES FR | [37 empty] | Production Completed