## Sheet1
Material | Project Code | Activities | Production User | CA Code | Production Comments | Start Date | End Date | Clarifications | Remarks | MATERIAL CODE | MATERIAL TYPE | MATERIAL TYPE DESCRIPTION | UOM | MANUFACTURER PROFILE | MATERIAL GROUP | MATERIAL GROUP DESCRIPTION | SHORT TEXT | Long Text | MANUFACTURER PART NUMBER. | MANUFACTURER. | MANUFACTURER NAME. | Reference URL | Reference URL 1 | Manufacturer Name | Manufacturer Part Number | Model Number | Alternate Manufacturer | Alternate Manufacturer Part Number | Alternate Manufacturer 1 | Alternate Manufacturer Part Number 1 | Equipment Name | Equipment Model | Equipment Manufacturer | Drawing Number | Serial Number | Item Number | Enriched/Cleansed | Noun | Modifier | Attribute Name 1 | Attribute Value 1 | Attribute Name 2 | Attribute Value 2 | Attribute Name 3 | Attribute Value 3 | Attribute Name 4 | Attribute Value 4 | Attribute Name 5 | Attribute Value 5 | Attribute Name 6 | Attribute Value 6 | Attribute Name 7 | Attribute Value 7 | Attribute Name 8 | Attribute Value 8 | Attribute Name 9 | Attribute Value 9 | Attribute Name 10 | Attribute Value 10 | Attribute Name 11 | Attribute Value 11 | Attribute Name 12 | Attribute Value 12 | Attribute Name 13 | Attribute Value 13 | Attribute Name 14 | Attribute Value 14 | Attribute Name 15 | Attribute Value 15 | Attribute Name 16 | Attribute Value 16 | Attribute Name 17 | Attribute Value 17 | Attribute Name 18 | Attribute Value 18 | Attribute Name 19 | Attribute Value 19 | Attribute Name 20 | Attribute Value 20 | Attribute Name 21 | Attribute Value 21 | Attribute Name 22 | Attribute Value 22 | Attribute Name 23 | Attribute Value 23 | Attribute Name 24 | Attribute Value 24 | Attribute Name 25 | Attribute Value 25 | Attribute Name 26 | Attribute Value 26 | Attribute Name 27 | Attribute Value 27 | Attribute Name 28 | Attribute Value 28 | Attribute Name 29 | Attribute Value 29 | Attribute Name 30 | Attribute Value 30 | Status
000000000060243064 | STP_004 | Data Enrichment | ATS | ATS | OK | 2022-09-12 | 2022-09-12 |  |  | 000000000060243064 | BHP1 | BHP Spares & Supplies | EA | MAN2 | 251744 | Vehicle interior systems | DETECTION,DEVICE,LDV,RTD,VDS,COMPACT,UNI | DETECTION, DEVICE, RTD, VDS, COMPACT, UNIT, COMES WITH, RTD, RAM, L7 | ISS.2019004-RTD-RA |  |  | URL NOT FOUND |  |  | ISS.2019004-RTD-RA | [11 empty] | CLEANSED | DETECTOR | RTD | TYPE | COMPACT | ELEMENT TYPE |  | ELEMENT MATERIAL |  | TEMPERATURE RANGE |  | PROCESS CONNECTION |  | ACCURACY |  | WIRE LENGTH |  | ELEMENT RESISTANCE |  | SHEATH MATERIAL |  | LEAD TYPE |  | TEMPERATURE COEFFICIENT |  | SHEATH SIZE |  | HAZARD CLASS |  | CERTIFICATION/STANDARD |  | ADDITIONAL FEATURES EN | DEVICE,VDS,UNIT,C/WRAM,L7 | ADDITIONAL FEATURES ES |  | ADDITIONAL FEATURES FR | [27 empty] | Production Completed
000000000060213882 | STP_004 | Data Enrichment | ATS | ATS | OK | 2022-09-12 | 2022-09-12 |  |  | 000000000060213882 | BHP1 | BHP Spares & Supplies | EA | MAN2 | 411165 | Instrument parts and accessories | DETECTOR,FLAME,DURAG,MAN. PART NO. 11 | DETECTOR, FLAME, DURAG, MAN. PART NO. 114053, 24VDC, 4-20MA, PROD. ID NO. CE-0085BU0114 | CE-0085BU0114 | 0019007197 | DURAG INDUSTRIE ELEKTRONIK GMBH & C | URL NOT FOUND |  | DURAG INDUSTRIE ELEKTRONIK GMBH & C | CE-0085BU0114 |  | 114053 | [9 empty] | CLEANSED | DETECTOR | FLAME | TYPE |  | DETECTING RANGE |  | MOUNTING TYPE |  | POWER SUPPLY | 24 VDC,4-20 MA | ENCLOSURE MATERIAL |  | SIZE |  | TEMPERATURE RATING |  | HAZARD CLASS |  | CERTIFICATION/STANDARD |  | ADDITIONAL FEATURES EN |  | ADDITIONAL FEATURES ES |  | ADDITIONAL FEATURES FR | [37 empty] | Production Completed
000000000060097680 | STP_004 | Data Enrichment | ATS | ATS | OK | 2022-09-12 | 2022-09-12 |  |  | 000000000060097680 | BHP1 | BHP Spares & Supplies | EA | MAN2 | 461916 | Fire fighting equipment | DETECTOR,TYPE DRAGER; PAC 6500 CO MONITO | DETECTOR,TYPE DRAGER; PAC 6500 CO MONITOR, PLEASE ENSURE SETTINGS ARE AS FOLLOWS-PRIOR TO DELIVERY,IE 50-300PPM, Must be part number : 8326331 | 8326331 | 0019010382 | DRAGER | https://draeger-mo.com/en/products/safety-equipment/gas-detection-equipment-portable/single-gas-detection-equipment/drager-pac-r-6500/drager-pac-6500-co-lc-8326331/groups/g+c+p+a+nr+view | https://ie.rs-online.com/web/p/gas-detectors/2337818 | DRAGER | 8326331 | PAC 6500 | [10 empty] | ENRICHED | DETECTOR | GAS | TYPE | CARBON MONOXIDE MONITOR | DETECTING RANGE | 1-1999 PPM | MOUNTING TYPE |  | POWER SUPPLY |  | ENCLOSURE MATERIAL |  | SIZE | WD 64 X LG 20 X HT 84 MM | TEMPERATURE RATING | 30-50 DEG C | HAZARD CLASS |  | CERTIFICATION/STANDARD | CCSAUS,IECEX,ATEX,CE | ADDITIONAL FEATURES EN | PLEASE ENSURE SETTINGS ARE AS FOLLOWS-PRIOR TO DELIVERY | ADDITIONAL FEATURES ES |  | ADDITIONAL FEATURES FR | [37 empty] | Production Completed
000000000060246059 | STP_004 | Data Enrichment | ATS | ATS | OK | 2022-09-12 | 2022-09-12 |  |  | 000000000060246059 | BHP1 | BHP Spares & Supplies | EA | MAN2 | 200000 | Mining Machinery and Accessories | DETECTOR,VOLTAGE,12-1000V,P/N MT405EX | DETECTOR,VOLTAGE,12-1000V,P/N MT405EX | MT405EX | 0019011819 | Unknown | https://major-tech.com/product/intrinsically-safe-ncv-detector/ | https://sparkytools.com.au/product/major-tech-mt405ex-intrinsically-safe-ip67-ncv-detector/#tab-specifications¦https://toolcentre.co.za/electrician-s-tools-accessories/meters/voltage-tester/major-tech-mt405ex-intrinsically-safe-voltage-detector-cativ-1000v-ip67 | MAJOR TECH | MT405EX | [11 empty] | ENRICHED | DETECTOR | NO MODIFIER | TYPE | NCV VOLTAGE | MEASURING RANGE | 12-1000 VAC | SIZE | 160 X 23 X 25 MM | MATERIAL |  | HAZARD CLASS |  | CERTIFICATION/STANDARD | ATEX,IEC61010-1 | ADDITIONAL FEATURES EN |  | ADDITIONAL FEATURES ES |  | ADDITIONAL FEATURES FR | [43 empty] | Production Completed
000000000060232251 | STP_004 | Data Enrichment | ATS | ATS | OK | 2022-09-12 | 2022-09-12 |  |  | 000000000060232251 | BHP1 | BHP Spares & Supplies | BOT | MAN2 | 120000 | Chemicals (including Bio-Chemicals) and Gas Materials | DETERGENT,CLEANING,BASE,CHEMICAL | DETERGENT, CLEANING, BASE, CHEMICAL, CORROSIVE, OXIDISER ,SANCHLORHF, 5 LITER | 16642 |  |  | URL NOT FOUND |  |  | 16642 | [11 empty] | CLEANSED | DETERGENT | NO MODIFIER | TYPE | CLEANING,SANCHLORH | FORM |  | CONTAINER |  | COLOUR |  | WEIGHT |  | PACKAGE TYPE |  | HAZARD CLASS |  | CERTIFICATION/STANDARD |  | ADDITIONAL FEATURES EN | BASE,CHEMICAL,CORROSIVE,OXIDISER | ADDITIONAL FEATURES ES |  | ADDITIONAL FEATURES FR | [39 empty] | Production Completed
000000000060030139 | STP_004 | Data Enrichment | ATS | ATS | OK | 2022-09-12 | 2022-09-12 |  |  | 000000000060030139 | BHP1 | BHP Spares & Supplies | BX | MAN2 | 471318 | Cleaning and disinfecting solutions | DETERGENT, DISHWASHING, LIQUID, 750ML BO | DETERGENT, DISHWASHING, LIQUID, 750ML BOTTLE |  |  |  | URL NOT FOUND | [14 empty] | CLEANSED | DETERGENT | NO MODIFIER | TYPE | DISHWASHING | FORM | LIQUID | CONTAINER | 750 ML | COLOUR |  | WEIGHT |  | PACKAGE TYPE | BOTTLE | HAZARD CLASS |  | CERTIFICATION/STANDARD |  | ADDITIONAL FEATURES EN |  | ADDITIONAL FEATURES ES |  | ADDITIONAL FEATURES FR | [39 empty] | Production Completed
000000000060030131 | STP_004 | Data Enrichment | ATS | ATS | OK | 2022-09-12 | 2022-09-12 |  |  | 000000000060030131 | BHP1 | BHP Spares & Supplies | BOT | MAN2 | 471318 | Cleaning and disinfecting solutions | DETERGENT, DISHWASHING, 750ML BOTTLE | DETERGENT, DISHWASHING, TO SABS 825, 750ML BOTTLE |  |  |  | URL NOT FOUND | [14 empty] | CLEANSED | DETERGENT | NO MODIFIER | TYPE | DISHWASHING | FORM |  | CONTAINER | 750 ML | COLOUR |  | WEIGHT |  | PACKAGE TYPE | BOTTLE | HAZARD CLASS |  | CERTIFICATION/STANDARD | SABS 825 | ADDITIONAL FEATURES EN |  | ADDITIONAL FEATURES ES |  | ADDITIONAL FEATURES FR | [39 empty] | Production Completed
000000000060030143 | STP_004 | Data Enrichment | ATS | ATS | OK | 2022-09-12 | 2022-09-12 |  |  | 000000000060030143 | BHP1 | BHP Spares & Supplies | CN | MAN2 | 471318 | Cleaning and disinfecting solutions | DETERGENT, LIQUID SOAP, GP, GLISTEN S DI | DETERGENT, LIQUID SOAP, GENERAL PURPOSE, GLISTEN S DIVERSEY, 5 LITRE, CAN |  |  |  | URL NOT FOUND |  | GLISTEN S DIVERSEY | [12 empty] | CLEANSED | DETERGENT | NO MODIFIER | TYPE | LIQUID SOAP,GENERAL PURPOSE | FORM |  | CONTAINER | 5 L | COLOUR |  | WEIGHT |  | PACKAGE TYPE | CAN | HAZARD CLASS |  | CERTIFICATION/STANDARD |  | ADDITIONAL FEATURES EN |  | ADDITIONAL FEATURES ES |  | ADDITIONAL FEATURES FR | [39 empty] | Production Completed
000000000060030144 | STP_004 | Data Enrichment | ATS | ATS | OK | 2022-09-12 | 2022-09-12 |  |  | 000000000060030144 | BHP1 | BHP Spares & Supplies | BAG | MAN2 | 471318 | Cleaning and disinfecting solutions | DETERGENT, POWDERED, CONKLEEN, PLATCHEM, | DETERGENT, POWDERED, CONKLEEN, PLATCHEM, 25KG BAG |  |  |  | URL NOT FOUND |  | PLATCHEM | [12 empty] | CLEANSED | DETERGENT | NO MODIFIER | TYPE | POWDERED | FORM |  | CONTAINER | 25 KG | COLOUR |  | WEIGHT |  | PACKAGE TYPE | BAG | HAZARD CLASS |  | CERTIFICATION/STANDARD |  | ADDITIONAL FEATURES EN | SERIES: CONKLEEN | ADDITIONAL FEATURES ES |  | ADDITIONAL FEATURES FR | [39 empty] | Production Completed
000000000060010043 | STP_004 | Data Enrichment | ATS | ATS | OK | 2022-09-12 | 2022-09-12 |  | INFO BASED ON BRAND | 000000000060010043 | BHP1 | BHP Spares & Supplies | CS | MAN2 | 121317 | Igniters | DETONATOR ASSY, TYPE EZ STOPER, 3.6M LON | DETONATOR ASSEMBLY, TYPE EZ STOPER, 3.6 METRE LONG, 3800/200MS DELAY,, ENSIGN BICKFORD, 275 PER CASE | 03.6-ES3800-200 | 0019001570 | HILTI (AUST) PTY LTD | https://products.sasol.com/pic/products/home/grades/ZA/5ez-stoper/index.html | https://sasoldcproducts.blob.core.windows.net/documents/Safety%20Datasheets/70cdcc5c-7ef8_ZA_Primadet_EN-ZA.pdf | HILTI (AUST) PTY LTD | 03.6-ES3800-200 |  | ENSIGN BICKFORD | [9 empty] | ENRICHED | DETONATOR | NO MODIFIER | TYPE | NON-ELECTRIC DELAY | WIRE SIZE | LG 3.6 M | DELAY TIME | 3800/200 MS | EXPLOSIVE |  | PACKING | 275/CASE | MSDS UN NUMBER |  | HAZARD CLASS |  | CERTIFICATION/STANDARD |  | ADDITIONAL FEATURES EN | ASSEMBLY,BRAND: EZ STOPER | ADDITIONAL FEATURES ES |  | ADDITIONAL FEATURES FR | [39 empty] | Production Completed
000000000060010045 | STP_004 | Data Enrichment | ATS | ATS | OK | 2022-09-12 | 2022-09-12 |  | INFO BASED ON BRAND | 000000000060010045 | BHP1 | BHP Spares & Supplies | CS | MAN2 | 121317 | Igniters | DETONATOR ASSY, TYPE EZ STOPER, 4.8M LON | DETONATOR ASSEMBLY, TYPE EZ STOPER, 4.8 METRE LONG, 3800/200MS DELAY,, ENSIGN BICKFORD, 225 PER CASE | 04.8-ES-3800-200 | 0019001570 | HILTI (AUST) PTY LTD | https://products.sasol.com/pic/products/home/grades/ZA/5ez-stoper/index.html | https://sasoldcproducts.blob.core.windows.net/documents/Safety%20Datasheets/70cdcc5c-7ef8_ZA_Primadet_EN-ZA.pdf | HILTI (AUST) PTY LTD | 04.8-ES-3800-200 |  | ENSIGN BICKFORD | [9 empty] | ENRICHED | DETONATOR | NO MODIFIER | TYPE | NON-ELECTRIC DELAY | WIRE SIZE | LG 4.8 M | DELAY TIME | 3800/200 MS | EXPLOSIVE |  | PACKING | 225/CASE | MSDS UN NUMBER |  | HAZARD CLASS |  | CERTIFICATION/STANDARD |  | ADDITIONAL FEATURES EN | ASSEMBLY,BRAND: EZ STOPER | ADDITIONAL FEATURES ES |  | ADDITIONAL FEATURES FR | [39 empty] | Production Completed
000000000060216824 | STP_004 | Data Enrichment | ATS | ATS | OK | 2022-09-12 | 2022-09-12 |  | INFO BASED ON BRAND | 000000000060216824 | BHP1 | BHP Spares & Supplies | CS | MAN2 | 121300 | Explosive materials | DETONATOR ASSY,TYPE EZ STOPER,3.0M LON | DETONATOR ASSY, TYPE EZ STOPER, 3.0M LONG, 3800/200MS DELAY, ENSIGN BICKFORD, 275 PER CASE |  | 0019008913 | SASOL | https://products.sasol.com/pic/products/home/grades/ZA/5ez-stoper/index.html | https://sasoldcproducts.blob.core.windows.net/documents/Safety%20Datasheets/70cdcc5c-7ef8_ZA_Primadet_EN-ZA.pdf | SASOL |  |  | ENSIGN BICKFORD | [9 empty] | ENRICHED | DETONATOR | NO MODIFIER | TYPE | NON-ELECTRIC DELAY | WIRE SIZE | LG 3 M | DELAY TIME | 3800/200 MS | EXPLOSIVE |  | PACKING | 275/CASE | MSDS UN NUMBER |  | HAZARD CLASS |  | CERTIFICATION/STANDARD |  | ADDITIONAL FEATURES EN | ASSEMBLY,BRAND: EZ STOPER | ADDITIONAL FEATURES ES |  | ADDITIONAL FEATURES FR | [39 empty] | Production Completed
000000000060249010 | STP_004 | Data Enrichment | ATS | ATS | OK | 2022-09-12 | 2022-09-12 |  |  | 000000000060249010 | BHP1 | BHP Spares & Supplies | EA | MAN2 | 251739 | Electrical components | DIAPRAGM PUMP,160PSI,24VDC,EA | DIAPRAGM PUMP,160PSI,24VDC,3.64LPM,WATER FILTRATION,EA |  |  |  | URL NOT FOUND | [14 empty] | CLEANSED | PUMP | DIAPHRAGM | TYPE |  | HEAD RANGE |  | FLOW RATING | 3.64 LPM | POWER RATING |  | INLET SIZE |  | OUTLET SIZE |  | PRESSURE RATING | 160 PSI | SPEED RATING |  | ELECTRICAL RATING | 24 VDC | HOUSING MATERIAL |  | DIAPHRAGM MATERIAL |  | TEMPERATURE RATING |  | HAZARD CLASS |  | CERTIFICATION/STANDARD |  | ADDITIONAL FEATURES EN | FOR WATER FILTRATION,EA | ADDITIONAL FEATURES ES |  | ADDITIONAL FEATURES FR | [27 empty] | Production Completed
000000000060188728 | STP_004 | Data Enrichment | ATS | ATS | OK | 2022-09-12 | 2022-09-12 |  |  | 000000000060188728 | BHP1 | BHP Spares & Supplies | EA | MAN2 | 311600 | Hardware | DSC,CUT OFF,350MMX3MMX25.4MM,PFERD, | DISC, CUT OFF, 350MM X 3MM X 25.4MM, STEEL/METAL, 4400RPM MAX, PFERD |  | 0019005573 | KENNEDY | URL NOT FOUND |  | KENNEDY | [12 empty] | CLEANSED | DISC | CUTTING | TYPE |  | SPEED | 4400 RPM | SIZE | 350 X 3 X 25.4 MM | GRIT |  | ARBOR HOLE SIZE |  | ABRASIVE MATERIAL |  | USAGE DESIGN |  | HAZARD CLASS |  | CERTIFICATION/STANDARD |  | ADDITIONAL FEATURES EN | MATERIAL: STEEL/METAL | ADDITIONAL FEATURES ES |  | ADDITIONAL FEATURES FR | [37 empty] | Production Completed
000000000060214636 | STP_004 | Data Enrichment | ATS | ATS | OK | 2022-09-12 | 2022-09-12 |  |  | 000000000060214636 | BHP1 | BHP Spares & Supplies | EA | MAN2 | 201015 | Cutting equipment | DSC,CUTTNG,AC-D 115 NOX UP 1,PFERD | DISC, CUTTING, AC-D 115 INOX UP 1.0MM, PFERD | 361893 | 0019001570 | HILTI (AUST) PTY LTD | https://www.hilti.com.jo/en/cutting-discs-ac-d-up-53 |  | HILTI (AUST) PTY LTD | 361893 | [11 empty] | ENRICHED | DISC | CUTTING | TYPE |  | SPEED |  | SIZE | 115 X 1 X 22 MM | GRIT |  | ARBOR HOLE SIZE |  | ABRASIVE MATERIAL |  | USAGE DESIGN |  | HAZARD CLASS |  | CERTIFICATION/STANDARD |  | ADDITIONAL FEATURES EN | AC-D,PFERD | ADDITIONAL FEATURES ES |  | ADDITIONAL FEATURES FR | [37 empty] | Production Completed
000000000060214221 | STP_004 | Data Enrichment | ATS | ATS | OK | 2022-09-12 | 2022-09-12 |  |  | 000000000060214221 | BHP1 | BHP Spares & Supplies | EA | MAN2 | 731521 | Manufacturing equipment maintenance and repair services | DSC,NSULATON,287MM DA,28MM THCK, | DISC, INSULATION, 287MM DIA, 28MM THICK, NAD 500, 6 EPOXY DELLS OF 10MM, INSERTED IF MATERIAL IS LAMINATED, INSULATION FOR FURNACE CONTACT SHOE |  |  |  | URL NOT FOUND | [14 empty] | CLEANSED | DISC | NO MODIFIER | TYPE | INSULATION | SIZE | DIA 287 X THK 28 MM | MATERIAL |  | COATING/FINISH |  | HAZARD CLASS |  | CERTIFICATION/STANDARD |  | ADDITIONAL FEATURES EN | 6 EPOXY DELLS OF 10 MM,INSERTED IF MATERIAL IS LAMINATED,INSULATION FOR FURNACE CONTACT SHOE | ADDITIONAL FEATURES ES |  | ADDITIONAL FEATURES FR | [43 empty] | Production Completed
000000000060030177 | STP_004 | Data Enrichment | ATS | ATS | OK | 2022-09-12 | 2022-09-12 |  |  | 000000000060030177 | BHP1 | BHP Spares & Supplies | PAK | MAN2 | 471318 | Cleaning and disinfecting solutions | DISINFECTANT, PINE, 5L PACK | DISINFECTANT, PINE, 5 LITRE PACK |  |  |  | URL NOT FOUND | [14 empty] | CLEANSED | DISINFECTANT | NO MODIFIER | TYPE |  | CONTAINER | 5 L PACK | FORM |  | FRAGRANCE |  | COLOUR | PINE | HAZARD CLASS |  | CERTIFICATION/STANDARD |  | ADDITIONAL FEATURES EN |  | ADDITIONAL FEATURES ES |  | ADDITIONAL FEATURES FR | [41 empty] | Production Completed
000000000060232974 | STP_004 | Data Enrichment | ATS | ATS | OK | 2022-09-12 | 2022-09-12 |  |  | 000000000060232974 | BHP1 | BHP Spares & Supplies | EA | MAN2 | 471318 | Cleaning and disinfecting solutions | DISINFECTANT,SURFACE,25L | DISINFECTANT, SURFACE, 25L |  |  |  | URL NOT FOUND | [14 empty] | CLEANSED | DISINFECTANT | NO MODIFIER | TYPE | SURFACE | CONTAINER | 25 L | FORM |  | FRAGRANCE |  | COLOUR |  | HAZARD CLASS |  | CERTIFICATION/STANDARD |  | ADDITIONAL FEATURES EN |  | ADDITIONAL FEATURES ES |  | ADDITIONAL FEATURES FR | [41 empty] | Production Completed
000000000060129624 | STP_004 | Data Enrichment | ATS | ATS | OK | 2022-09-12 | 2022-09-12 |  |  | 000000000060129624 | BHP1 | BHP Spares & Supplies | EA | MAN2 | 471318 | Cleaning and disinfecting solutions | ISINFECTANT, ZEB BLUEY | DISINFECTANT, ZEB BLUEY |  |  |  | URL NOT FOUND | [14 empty] | CLEANSED | DISINFECTANT | NO MODIFIER | TYPE |  | CONTAINER |  | FORM |  | FRAGRANCE |  | COLOUR | ZEB BLUEY | HAZARD CLASS |  | CERTIFICATION/STANDARD |  | ADDITIONAL FEATURES EN |  | ADDITIONAL FEATURES ES |  | ADDITIONAL FEATURES FR | [41 empty] | Production Completed
000000000060244880 | STP_004 | Data Enrichment | ATS | ATS | OK | 2022-09-12 | 2022-09-12 |  |  | 000000000060244880 | BHP1 | BHP Spares & Supplies | EA | MAN2 | 471015 | Water treatment and supply equipment | DOSING PUMP,0.4L-110L/HR,20 BAR,EA | DOSING PUMP, 0.4 TO 110 LITER PER HOUR ,20 BAR, STROKE 120 TO 300 PER MINUTE, PUMP HEAD, PVDF, DIAPHRAM, PTFE, MANUALLY PRIMING VALV |  |  |  | URL NOT FOUND | [14 empty] | CLEANSED | PUMP | NO MODIFIER | TYPE | DOSING | HEAD RANGE |  | FLOW RATING | 0.4-110 LPH | POWER RATING |  | INLET SIZE |  | OUTLET SIZE |  | PRESSURE RATING | 20 BAR | SPEED RATING |  | ELECTRICAL RATING |  | HOUSING MATERIAL | PVDF | DIAPHRAGM MATERIAL | PTFE | TEMPERATURE RATING |  | HAZARD CLASS |  | CERTIFICATION/STANDARD |  | ADDITIONAL FEATURES EN | STROKE 120 TO 300 PER MINUTE,MANUALLY PRIMING VALV | ADDITIONAL FEATURES ES |  | ADDITIONAL FEATURES FR | [27 empty] | Production Completed
000000000060247872 | STP_004 | Data Enrichment | ATS | ATS | OK | 2022-09-12 | 2022-09-12 |  |  | 000000000060247872 | BHP1 | BHP Spares & Supplies | EA | MAN2 | 401515 | Pumps | PUMP,DOSING,MILTON ROY,GA45P4T3,525V,EA | DOSING PUMP,MILTON ROY,GA45P4T3 MODEL,C/W MOTOR,525V,EA |  |  |  | https://www.unitecd.com/e-catalog/request-information/?lingua=GB&x_artnr=146728 | https://rodavigo.net/en/p/dosing-pump-50-lh-10-bar-motor-3000-rpm-ref-milton-roy-ga45-p4t3/746GA45P4T3¦https://rodavigo.net/datos/articulos/746/bomba-dosificadora-serie-g-milton-roy.pdf | MILTON ROY | GA45P4T3 | [11 empty] | ENRICHED | PUMP | NO MODIFIER | TYPE | DOSING | HEAD RANGE |  | FLOW RATING | 50 LPH | INLET SIZE |  | OUTLET SIZE |  | DISCHARGE PRESSURE |  | SUCTION PRESSURE |  | DRIVE DETAILS |  | CASE MATERIAL |  | TEMPERATURE RATING |  | HAZARD CLASS |  | CERTIFICATION/STANDARD |  | ADDITIONAL FEATURES EN | C/W MOTOR,VOLTAGE RATING: 525 V,EA | ADDITIONAL FEATURES ES |  | ADDITIONAL FEATURES FR | [31 empty] | Production Completed
000000000060140595 | STP_004 | Data Enrichment | ATS | ATS | OK | 2022-09-12 | 2022-09-12 |  |  | 000000000060140595 | BHP1 | BHP Spares & Supplies | BX | MAN2 | 441221 | Fastening supplies | DRAWING PINS, COLOURED HEAD, 8MM, 50 PER | DRAWING PINS, COLOURED HEAD, 8MM, 50 PER BOX |  |  |  | URL NOT FOUND | [14 empty] | CLEANSED | PIN | NO MODIFIER | TYPE | DRAWING | DIAMETER | 8 MM | LENGTH |  | MATERIAL |  | MATERIAL SPECIFICATION |  | COATING/FINISH |  | HAZARD CLASS |  | CERTIFICATION/STANDARD |  | ADDITIONAL FEATURES EN | COLOURED HEAD,PACKAGING QUANTITY: 50/BOX | ADDITIONAL FEATURES ES |  | ADDITIONAL FEATURES FR | [39 empty] | Production Completed
000000000060140597 | STP_004 | Data Enrichment | ATS | ATS | OK | 2022-09-12 | 2022-09-12 |  |  | 000000000060140597 | BHP1 | BHP Spares & Supplies | BX | MAN2 | 441221 | Fastening supplies | DRAWING PINS, SOLID HEAD, 12MM, 100 PER | DRAWING PINS, SOLID HEAD, 12MM, 100 PER BOX |  |  |  | URL NOT FOUND | [14 empty] | CLEANSED | PIN | NO MODIFIER | TYPE | DRAWING | DIAMETER | 12 MM | LENGTH |  | MATERIAL |  | MATERIAL SPECIFICATION |  | COATING/FINISH |  | HAZARD CLASS |  | CERTIFICATION/STANDARD |  | ADDITIONAL FEATURES EN | SOLID HEAD,PACKAGING QUANTITY: 100/BOX | ADDITIONAL FEATURES ES |  | ADDITIONAL FEATURES FR | [39 empty] | Production Completed
000000000060186164 | STP_004 | Data Enrichment | ATS | ATS | OK | 2022-09-12 | 2022-09-12 |  |  | 000000000060186164 | BHP1 | BHP Spares & Supplies | EA | MAN2 | P1045 | Electrical equipment & parts, switches, switchboards, barrie | EARTH LEAKAGE 63A SINGLE PHASE | EARTH LEAKAGE 63A SINGLE PHASE |  |  |  | URL NOT FOUND | [14 empty] | CLEANSED | BREAKER | EARTH LEAKAGE | TYPE |  | LEAKAGE CURRENT |  | VOLTAGE RATING |  | NUMBER OF POLES | 63 A | CURRENT RATING |  | INTERRUPT RATING |  | MOUNTING METHOD |  | CURVE |  | DIMENSIONS |  | ENCLOSURE |  | HAZARD CLASS |  | CERTIFICATION/STANDARD |  | ADDITIONAL FEATURES EN | NUMBER OF PHASE: 1 PH | ADDITIONAL FEATURES ES |  | ADDITIONAL FEATURES FR | [31 empty] | Production Completed
000000000060025209 | STP_004 | Data Enrichment | ATS | ATS | OK | 2022-09-12 | 2022-09-12 |  |  | 000000000060025209 | BHP1 | BHP Spares & Supplies | EA | MAN2 | 391216 | Circuit protection devices and accessories | EARTH LEAKAGE DEVICE, 30MA, 240 VOLT, 6 | EARTH LEAKAGE DEVICE, 30MA, 240 VOLT, 60 AMP, 1 POLE AND NEUTRAL, TYPE QA17A, T | QA17A | 0019001539 | HEINEMANN ELECTRIC AUST PTY LTD | https://www.livecopper-cbionline.co.za/products/cbi-dual-mount-earth-leakage-1-pole-n-3ka-qa17a¦https://arb.co.za/product/residential-commercial-earth-leakage-protection-device-single-phase-with-overload-protection-dual-mount-white-green-handle-63-a/ | https://www.lpa-group.com/content/uploads/2017/10/QA17-Series-Earth-Leakages-Catalogue.pdf | CBI | QA17A | [11 empty] | ENRICHED | BREAKER | EARTH LEAKAGE | TYPE | HYDRAULIC MAGNETIC | LEAKAGE CURRENT | 30 MA | VOLTAGE RATING | 230 VAC | NUMBER OF POLES | 2 P | CURRENT RATING | 60 A | INTERRUPT RATING | 2.5 KA | MOUNTING METHOD | DUAL | CURVE |  | DIMENSIONS | 74 X 26 X 92 MM | ENCLOSURE |  | HAZARD CLASS |  | CERTIFICATION/STANDARD |  | ADDITIONAL FEATURES EN | NEUTRAL | ADDITIONAL FEATURES ES |  | ADDITIONAL FEATURES FR | [31 empty] | Production Completed
000000000060025206 | STP_004 | Data Enrichment | ATS | ATS | OK | 2022-09-12 | 2022-09-12 |  |  | 000000000060025206 | BHP1 | BHP Spares & Supplies | EA | MAN2 | 391216 | Circuit protection devices and accessories | EARTH LEAKAGE DEVICE, 30MA, 240V, 30A, 1 | EARTH LEAKAGE DEVICE, 30MA, 240V, 30A, 1 POLE & NEUTRAL, TYPE |  |  |  | URL NOT FOUND | [14 empty] | CLEANSED | BREAKER | EARTH LEAKAGE | TYPE |  | LEAKAGE CURRENT | 30 MA | VOLTAGE RATING | 240 V | NUMBER OF POLES | 1 P | CURRENT RATING | 30 A | INTERRUPT RATING |  | MOUNTING METHOD |  | CURVE |  | DIMENSIONS |  | ENCLOSURE |  | HAZARD CLASS |  | CERTIFICATION/STANDARD |  | ADDITIONAL FEATURES EN | NEUTRAL | ADDITIONAL FEATURES ES |  | ADDITIONAL FEATURES FR | [31 empty] | Production Completed
000000000060025222 | STP_004 | Data Enrichment | ATS | ATS | OK | 2022-09-12 | 2022-09-12 |  |  | 000000000060025222 | BHP1 | BHP Spares & Supplies | EA | MAN2 | 391216 | Circuit protection devices and accessories | EARTH LEAKAGE DEVICE, 30MA, 240V, 60A, 1 | EARTH LEAKAGE DEVICE, 30MA, 240V, 60A, 1 POLE & NEUTRAL, TYPE SF15A, HEINEMANN |  |  |  | https://www.livecopper-cbionline.co.za/products/earth-leakage-1-pole-n-6ka-sf15a |  | HEINEMANN | SF15A | [11 empty] | ENRICHED | BREAKER | EARTH LEAKAGE | TYPE |  | LEAKAGE CURRENT | 30 MA | VOLTAGE RATING | 240 V | NUMBER OF POLES | 1 P | CURRENT RATING | 60 A | INTERRUPT RATING | 6 KA | MOUNTING METHOD |  | CURVE |  | DIMENSIONS |  | ENCLOSURE |  | HAZARD CLASS |  | CERTIFICATION/STANDARD |  | ADDITIONAL FEATURES EN | NEUTRAL | ADDITIONAL FEATURES ES |  | ADDITIONAL FEATURES FR | [31 empty] | Production Completed
000000000060181688 | STP_004 | Data Enrichment | ATS | ATS | OK | 2022-09-12 | 2022-09-12 |  |  | 000000000060181688 | BHP1 | BHP Spares & Supplies | EA | MAN2 | P1045 | Electrical equipment & parts, switches, switchboards, barrie | EARTH LEAKAGE DEVICE, 30MA, 240V, 63A, 2 | EARTH LEAKAGE DEVICE, 30MA, 240V, 63A, 2 POLE, MULTI 9, TYPE VIGI C32. | 16208 | 0019011466 | NORTHLITE ELECTRICAL | https://www.se.com/au/en/product/20676/earthleakage-module-vigi-c32-2p-40a-220-415v-30ma/ | https://teamequip.com/schneider-electric-ea9rn3c3230cnew-c32-vigi-circuit-breaker-t181378/ | SCHNEIDER ELECTRIC | VIGI C32 |  | NORTHLITE ELECTRICAL | 16208 | [8 empty] | ENRICHED | BREAKER | EARTH LEAKAGE | TYPE |  | LEAKAGE CURRENT | 30 MA | VOLTAGE RATING | 220-415 VAC | NUMBER OF POLES | 2 P | CURRENT RATING | 40 A | INTERRUPT RATING |  | MOUNTING METHOD | DIN RAIL | CURVE |  | DIMENSIONS | WD 36 X HT 93 X DP 60 MM | ENCLOSURE |  | HAZARD CLASS |  | CERTIFICATION/STANDARD |  | ADDITIONAL FEATURES EN | MULTI 9 | ADDITIONAL FEATURES ES |  | ADDITIONAL FEATURES FR | [31 empty] | Production Completed
000000000060025223 | STP_004 | Data Enrichment | ATS | ATS | OK | 2022-09-12 | 2022-09-12 |  |  | 000000000060025223 | BHP1 | BHP Spares & Supplies | EA | MAN2 | 391216 | Circuit protection devices and accessories | EARTH LEAKAGE DEVICE, 30MA, 240V, 80A, 1 | EARTH LEAKAGE DEVICE, 30MA, 240V, 80A, 1 POLE & NEUTRAL, TYPE SF15A, HEINEMANN |  |  |  | https://www.livecopper-cbionline.co.za/products/earth-leakage-1-pole-n-6ka-sf15a |  | HEINEMANN | SF15A | [11 empty] | ENRICHED | BREAKER | EARTH LEAKAGE | TYPE |  | LEAKAGE CURRENT | 30 MA | VOLTAGE RATING | 240 V | NUMBER OF POLES | 1 P | CURRENT RATING | 80 A | INTERRUPT RATING | 6 KA | MOUNTING METHOD |  | CURVE |  | DIMENSIONS |  | ENCLOSURE |  | HAZARD CLASS |  | CERTIFICATION/STANDARD |  | ADDITIONAL FEATURES EN | NEUTRAL | ADDITIONAL FEATURES ES |  | ADDITIONAL FEATURES FR | [31 empty] | Production Completed
000000000060025231 | STP_004 | Data Enrichment | ATS | ATS | OK | 2022-09-12 | 2022-09-12 |  |  | 000000000060025231 | BHP1 | BHP Spares & Supplies | EA | MAN2 | 391216 | Circuit protection devices and accessories | EARTH LEAKAGE DEVICE, 30MA, 415V, 60A, 3 | EARTH LEAKAGE DEVICE, 30MA, 415V, 60A, 3 POLE & NEUTRAL, TYPE SF36A, HEINEMANN |  |  |  | https://www.livecopper-cbionline.co.za/products/earth-leakage-3-pole-n-6ka-sf36a |  | HEINEMANN | SF36A | [11 empty] | ENRICHED | BREAKER | EARTH LEAKAGE | TYPE |  | LEAKAGE CURRENT | 30 MA | VOLTAGE RATING | 415 V | NUMBER OF POLES | 3 P | CURRENT RATING | 60 A | INTERRUPT RATING | 6 KA | MOUNTING METHOD |  | CURVE |  | DIMENSIONS |  | ENCLOSURE |  | HAZARD CLASS |  | CERTIFICATION/STANDARD |  | ADDITIONAL FEATURES EN | NEUTRAL | ADDITIONAL FEATURES ES |  | ADDITIONAL FEATURES FR | [31 empty] | Production Completed
000000000060025234 | STP_004 | Data Enrichment | ATS | ATS | OK | 2022-09-12 | 2022-09-12 |  |  | 000000000060025234 | BHP1 | BHP Spares & Supplies | EA | MAN2 | 391216 | Circuit protection devices and accessories | EARTH LEAKAGE DEVICE, 30MA, 440V, 5KA, 8 | EARTH LEAKAGE DEVICE, 30MA, 440V, 5KA, 80A, 3 POLE & NEUTRAL, TYPE SF36A, HEINEMANN |  |  |  | https://www.livecopper-cbionline.co.za/products/earth-leakage-3-pole-n-6ka-sf36a |  | HEINEMANN | SF36A | [11 empty] | ENRICHED | BREAKER | EARTH LEAKAGE | TYPE |  | LEAKAGE CURRENT | 30 MA | VOLTAGE RATING | 440 V | NUMBER OF POLES | 3 P | CURRENT RATING | 80 A | INTERRUPT RATING | 6 KA | MOUNTING METHOD |  | CURVE |  | DIMENSIONS |  | ENCLOSURE |  | HAZARD CLASS |  | CERTIFICATION/STANDARD |  | ADDITIONAL FEATURES EN | NEUTRAL | ADDITIONAL FEATURES ES |  | ADDITIONAL FEATURES FR | [31 empty] | Production Completed
000000000060247134 | STP_004 | Data Enrichment | ATS | ATS | OK | 2022-09-12 | 2022-09-12 |  |  | 000000000060247134 | BHP1 | BHP Spares & Supplies | EA | MAN2 | 200000 | Mining Machinery and Accessories | EARTH,LEAKAGE,63A,1P,N,30MA,BO0002 | EARTH,LEAKAGE,63A,1P,N,30MA,BO0002 |  |  |  | URL NOT FOUND | [14 empty] | CLEANSED | BREAKER | EARTH LEAKAGE | TYPE |  | LEAKAGE CURRENT | 30 MA | VOLTAGE RATING |  | NUMBER OF POLES | 1 P | CURRENT RATING | 63 A | INTERRUPT RATING |  | MOUNTING METHOD |  | CURVE |  | DIMENSIONS |  | ENCLOSURE |  | HAZARD CLASS |  | CERTIFICATION/STANDARD |  | ADDITIONAL FEATURES EN | BO0002,NEUTRAL | ADDITIONAL FEATURES ES |  | ADDITIONAL FEATURES FR | [31 empty] | Production Completed
000000000060250194 | STP_004 | Data Enrichment | ATS | ATS | OK | 2022-09-12 | 2022-09-12 |  |  | 000000000060250194 | BHP1 | BHP Spares & Supplies | EA | MAN2 | 200000 | Mining Machinery and Accessories | EARTH,LEAKAGE,63A,1PH,CBI | EARTH,LEAKAGE,63A,1PH,CBI | QA17A63A | 0019011819 | Unknown | https://www.liteglo.co.za/shop/earth-leakage-single-phase-with-over-load-3ka/ | https://www.voltex.co.za/product/cbi-earth-leakage-63a-single-poleneutral-3ka-qa17a63/ | CBI | QA17A63A | [11 empty] | ENRICHED | BREAKER | EARTH LEAKAGE | TYPE |  | LEAKAGE CURRENT | 30 MA | VOLTAGE RATING | 240 VAC | NUMBER OF POLES | 2 P | CURRENT RATING | 63 A | INTERRUPT RATING | 3 KA | MOUNTING METHOD |  | CURVE |  | DIMENSIONS | 26 X 93 CM | ENCLOSURE |  | HAZARD CLASS |  | CERTIFICATION/STANDARD |  | ADDITIONAL FEATURES EN |  | ADDITIONAL FEATURES ES |  | ADDITIONAL FEATURES FR | [31 empty] | Production Completed
000000000060234326 | STP_004 | Data Enrichment | ATS | ATS | OK | 2022-09-12 | 2022-09-12 |  |  | 000000000060234326 | BHP1 | BHP Spares & Supplies | EA | MAN2 | 391200 | Electrical equipment and components and supplies | EARTHLEAKAGE 63A 2.5KA QA17A63 | EARTHLEAKAGE 63A 2.5KA QA17A63 |  |  |  | https://www.voltex.co.za/product/cbi-earth-leakage-63a-single-poleneutral-3ka-qa17a63/ | https://www.liteglo.co.za/shop/earth-leakage-single-phase-with-over-load-3ka/ | CBI | QA17A63 | [11 empty] | ENRICHED | BREAKER | EARTH LEAKAGE | TYPE |  | LEAKAGE CURRENT | 30 MA | VOLTAGE RATING | 240 VAC | NUMBER OF POLES | 1 P | CURRENT RATING | 63 A | INTERRUPT RATING | 3 KA | MOUNTING METHOD |  | CURVE |  | DIMENSIONS | 26 X 93 CM | ENCLOSURE |  | HAZARD CLASS |  | CERTIFICATION/STANDARD |  | ADDITIONAL FEATURES EN | NEUTRAL | ADDITIONAL FEATURES ES |  | ADDITIONAL FEATURES FR | [31 empty] | Production Completed
000000000060002005 | STP_004 | Data Enrichment | ATS | ATS | OK | 2022-09-12 | 2022-09-12 |  |  | 000000000060002005 | BHP1 | BHP Spares & Supplies | ROL | MAN2 | 311915 | Abrasives | ECONOMY ROLL, 100 GRIT, 50MM WIDE, 50M R | ECONOMY ROLL, 100 GRIT, 50MM WIDE, 50M ROLL |  |  |  | URL NOT FOUND | [14 empty] | CLEANSED | ROLL | ABRASIVE | TYPE | ECONOMY | WIDTH | 50 MM | LENGTH | 50 M | GRIT | 100 | GRADE |  | ABRASIVE MATERIAL |  | BACKING MATERIAL |  | THICKNESS |  | HAZARD CLASS |  | CERTIFICATION/STANDARD |  | ADDITIONAL FEATURES EN |  | ADDITIONAL FEATURES ES |  | ADDITIONAL FEATURES FR | [35 empty] | Production Completed
000000000060002003 | STP_004 | Data Enrichment | ATS | ATS | OK | 2022-09-12 | 2022-09-12 |  |  | 000000000060002003 | BHP1 | BHP Spares & Supplies | ROL | MAN2 | 311915 | Abrasives | ECONOMY ROLL, 150 GRIT, 50MM WIDE, 50M R | ECONOMY ROLL, 150 GRIT, 50MM WIDE, 50M ROLL |  |  |  | URL NOT FOUND | [14 empty] | CLEANSED | ROLL | ABRASIVE | TYPE | ECONOMY | WIDTH | 50 MM | LENGTH | 50 M | GRIT | 150 | GRADE |  | ABRASIVE MATERIAL |  | BACKING MATERIAL |  | THICKNESS |  | HAZARD CLASS |  | CERTIFICATION/STANDARD |  | ADDITIONAL FEATURES EN |  | ADDITIONAL FEATURES ES |  | ADDITIONAL FEATURES FR | [35 empty] | Production Completed
000000000060002002 | STP_004 | Data Enrichment | ATS | ATS | OK | 2022-09-12 | 2022-09-12 |  |  | 000000000060002002 | BHP1 | BHP Spares & Supplies | ROL | MAN2 | 311915 | Abrasives | ECONOMY ROLL, 180 GRIT, 50MM WIDE, 50M R | ECONOMY ROLL, 180 GRIT, 50MM WIDE, 50M ROLL |  |  |  | URL NOT FOUND | [14 empty] | CLEANSED | ROLL | ABRASIVE | TYPE | ECONOMY | WIDTH | 50 MM | LENGTH | 50 M | GRIT | 180 | GRADE |  | ABRASIVE MATERIAL |  | BACKING MATERIAL |  | THICKNESS |  | HAZARD CLASS |  | CERTIFICATION/STANDARD |  | ADDITIONAL FEATURES EN |  | ADDITIONAL FEATURES ES |  | ADDITIONAL FEATURES FR | [35 empty] | Production Completed
000000000060002006 | STP_004 | Data Enrichment | ATS | ATS | OK | 2022-09-12 | 2022-09-12 |  |  | 000000000060002006 | BHP1 | BHP Spares & Supplies | ROL | MAN2 | 311915 | Abrasives | ECONOMY ROLL, 80 GRIT, 50MM WIDE, 50M RO | ECONOMY ROLL, 80 GRIT, 50MM WIDE, 50M ROLL |  |  |  | URL NOT FOUND | [14 empty] | CLEANSED | ROLL | ABRASIVE | TYPE | ECONOMY | WIDTH | 50 MM | LENGTH | 50 M | GRIT | 80 | GRADE |  | ABRASIVE MATERIAL |  | BACKING MATERIAL |  | THICKNESS |  | HAZARD CLASS |  | CERTIFICATION/STANDARD |  | ADDITIONAL FEATURES EN |  | ADDITIONAL FEATURES ES |  | ADDITIONAL FEATURES FR | [35 empty] | Production Completed
000000000060012244 | STP_004 | Data Enrichment | ATS | ATS | OK | 2022-09-12 | 2022-09-12 |  |  | 000000000060012244 | BHP1 | BHP Spares & Supplies | EA | MAN2 | 221015 | Earth moving machinery | EDGE, CUTTING, CATERPILLAR | EDGE, CUTTING, CATERPILLAR, CHANGE-EOQ-2020-09-14 | 6Y2107 | 0019009026 | CATERPILLAR SA | https://parts.cat.com/en/catcorp/6Y-2107 | https://spare.avspart.com/caterpillar/edge/6y2107/ | CATERPILLAR SA | 6Y-2107 | [11 empty] | ENRICHED | EDGE | CUTTING | TYPE | WELD-ON HALF-ARROW | SIZE | WD 68.6 X LG 3657 X HT 254 MM | MATERIAL | STEEL | CUT MATERIAL |  | HAZARD CLASS |  | CERTIFICATION/STANDARD |  | ADDITIONAL FEATURES EN | CHANGE-EOQ-2020-09-14 | ADDITIONAL FEATURES ES |  | ADDITIONAL FEATURES FR | [43 empty] | Production Completed
000000000060174653 | STP_004 | Data Enrichment | ATS | ATS | OK | 2022-09-12 | 2022-09-12 |  |  | 000000000060174653 | BHP1 | BHP Spares & Supplies | EA | MAN2 | 201015 | Cutting equipment | EDGE, CUTTING, HALF ARROW, STEEL, 3.7M L | EDGE, CUTTING, HALF ARROW, STEEL, 3.7M LONG X 40MM THICK. |  |  |  | URL NOT FOUND | [14 empty] | CLEANSED | EDGE | CUTTING | TYPE | HALF ARROW | SIZE | LG 3.7 M X THIK 40 MM | MATERIAL | STEEL | CUT MATERIAL |  | HAZARD CLASS |  | CERTIFICATION/STANDARD |  | ADDITIONAL FEATURES EN |  | ADDITIONAL FEATURES ES |  | ADDITIONAL FEATURES FR | [43 empty] | Production Completed
000000000060125328 | STP_004 | Data Enrichment | ATS | ATS | OK | 2022-09-12 | 2022-09-12 |  |  | 000000000060125328 | BHP1 | BHP Spares & Supplies | EA | MAN2 | 432016 | Chassis components | ENCLOSURE, 180MM X 255MM, C/W BASE PLATE | ENCLOSURE, 180MM X 255MM, C/W BASE PLATE, MOELLER | CI23E-150+M3-CI23 | 0019001851 | KLOCKNER MOELLER GMBH | https://datasheet.eaton.com/datasheet.php?model=21943&locale=en_GB |  | EATON | CI23E-150+M3-CI23 |  | KLOCKNER MOELLER GMBH | [9 empty] | ENRICHED | ENCLOSURE | NO MODIFIER | TYPE | INSULATED | NEMA RATING | IP65 | SIZE | WD 187.5 X HT 250 X DP 150 MM | MATERIAL | PLASTIC HOUSING,POLYCARBONATE | NUMBER OF KNOCKOUTS |  | MOUNTING TYPE | SURFACE | COLOUR | GREY | HAZARD CLASS |  | CERTIFICATION/STANDARD | EN 62208,61439-2,IEC 60068-2-11 | ADDITIONAL FEATURES EN | C/WBASE PLATE | ADDITIONAL FEATURES ES |  | ADDITIONAL FEATURES FR | [37 empty] | Production Completed
000000000060243757 | STP_004 | Data Enrichment | ATS | ATS | OK | 2022-09-12 | 2022-09-12 |  |  | 000000000060243757 | BHP1 | BHP Spares & Supplies | EA | MAN2 | 411165 | Instrument parts and accessories | ENCLOSURE,S/S STEEL,RING POLISHED,EA | ENCLOSURE, ELECTRICAL, STAINLES STEEL, RING POLISHED, SIZE H 450MM X W 300MM X D 250MM, COMPLETE WITH, WHITE REMOVABLE, BACK PLATE |  |  |  | URL NOT FOUND | [14 empty] | CLEANSED | ENCLOSURE | NO MODIFIER | TYPE | ELECTRICAL | NEMA RATING |  | SIZE | WD 300 X HT 450 X DP 250 MM | MATERIAL | STAINLES STEEL | NUMBER OF KNOCKOUTS |  | MOUNTING TYPE |  | COLOUR | WHITE | HAZARD CLASS |  | CERTIFICATION/STANDARD |  | ADDITIONAL FEATURES EN | RING POLISHED,COMPLETE W/REMOVABLE BACK PLATE | ADDITIONAL FEATURES ES |  | ADDITIONAL FEATURES FR | [37 empty] | Production Completed
000000000060250163 | STP_004 | Data Enrichment | ATS | ATS | OK | 2022-09-12 | 2022-09-12 |  |  | 000000000060250163 | BHP1 | BHP Spares & Supplies | EA | MAN2 | 411165 | Instrument parts and accessories | ENCLOSURE,REFUGEG BAY,RADIO,ORANGE,EA | ENCLOSURE, REFUGE BAY RADIOS'S, ORANGE, H400 X W300 X D200, CW REMOVEBLE WHITE BACKPLATE, DOOR MUST HAVE AN LOCKABLE SWING HANDLE | MS 82502 | 0019011819 | Unknown | URL NOT FOUND |  |  | MS 82502 | [11 empty] | CLEANSED | ENCLOSURE | NO MODIFIER | TYPE |  | NEMA RATING |  | SIZE | WD 300 X HT 400 X DP 200 MM | MATERIAL |  | NUMBER OF KNOCKOUTS |  | MOUNTING TYPE |  | COLOUR | ORANGE | HAZARD CLASS |  | CERTIFICATION/STANDARD |  | ADDITIONAL FEATURES EN | REFUGE BAY RADIOS'S,C/WREMOVEBLE WHITE BACKPLATE,DOOR MUST HAVE AN LOCKABLE SWING HANDLE | ADDITIONAL FEATURES ES |  | ADDITIONAL FEATURES FR | [37 empty] | Production Completed
000000000060240366 | STP_004 | Data Enrichment | ATS | ATS | OK | 2022-09-12 | 2022-09-12 |  |  | 000000000060240366 | BHP1 | BHP Spares & Supplies | EA | MAN2 | 411165 | Instrument parts and accessories | ENCLOSURE,S/STEEL RING,POLISHED,EA | ENCLOSURE, STAINLES STEEL, RING POLISHED, SIZE W 1000MM X H 1200MM X D 300MM, COMPLETE WITH, WHITE REMOVABLE, BACK PLATE, CANOPPY, |  |  |  | URL NOT FOUND | [14 empty] | CLEANSED | ENCLOSURE | NO MODIFIER | TYPE |  | NEMA RATING |  | SIZE | WD 1000 X HT 1200 X DP 300 MM | MATERIAL | STAINLES STEEL | NUMBER OF KNOCKOUTS |  | MOUNTING TYPE |  | COLOUR | WHITE | HAZARD CLASS |  | CERTIFICATION/STANDARD |  | ADDITIONAL FEATURES EN | RING POLISHED,COMPLETE W/REMOVABLE BACK PLATE,CANOPPY | ADDITIONAL FEATURES ES |  | ADDITIONAL FEATURES FR | [37 empty] | Production Completed
000000000060180460 | STP_004 | Data Enrichment | ATS | ATS | OK | 2022-09-12 | 2022-09-12 |  |  | 000000000060180460 | BHP1 | BHP Spares & Supplies | EA | MAN2 | 411000 | Laboratory Equipment | ENDECOTTS SIEVES 106 MICRONS 200MM DIAME | ENDECOTTS SIEVES 106 MICRONS 200MM DIAMETER STAINLESS STEEL FRAME AND MESH |  |  |  | URL NOT FOUND |  | ENDECOTTS | [12 empty] | CLEANSED | SIEVE | NO MODIFIER | TYPE |  | FILTRATION RATE | 106 MICRON | SIEVE DESIGNATION |  | OPENING SIZE |  | NOMINAL WIRE DIAMETER |  | MATERIAL | STAINLESS STEEL FRAME AND MESH | SIZE | DIA 200 MM | SERVICE |  | HAZARD CLASS |  | CERTIFICATION/STANDARD |  | ADDITIONAL FEATURES EN |  | ADDITIONAL FEATURES ES |  | ADDITIONAL FEATURES FR | [35 empty] | Production Completed
000000000060184054 | STP_004 | Data Enrichment | ATS | ATS | OK | 2022-09-12 | 2022-09-12 |  |  | 000000000060184054 | BHP1 | BHP Spares & Supplies | EA | MAN2 | 411000 | Laboratory Equipment | ENDECOTTS SIEVES 1400 MICRONS 200MM DIAM | ENDECOTTS SIEVES 1400 MICRONS 200MM DIAMETER STAINLESS STEEL FRAME AND MESH |  |  |  | URL NOT FOUND |  | ENDECOTTS | [12 empty] | CLEANSED | SIEVE | NO MODIFIER | TYPE |  | FILTRATION RATE | 1400 MICRON | SIEVE DESIGNATION |  | OPENING SIZE |  | NOMINAL WIRE DIAMETER |  | MATERIAL | STAINLESS STEEL FRAME AND MESH | SIZE | DIA 200 MM | SERVICE |  | HAZARD CLASS |  | CERTIFICATION/STANDARD |  | ADDITIONAL FEATURES EN |  | ADDITIONAL FEATURES ES |  | ADDITIONAL FEATURES FR | [35 empty] | Production Completed
000000000060180456 | STP_004 | Data Enrichment | ATS | ATS | OK | 2022-09-12 | 2022-09-12 |  |  | 000000000060180456 | BHP1 | BHP Spares & Supplies | EA | MAN2 | 411000 | Laboratory Equipment | ENDECOTTS SIEVES 150 MICRONS 200MM DIAME | ENDECOTTS SIEVES 150 MICRONS 200MM DIAMETER STAINLESS STEEL FRAME AND MESH |  |  |  | URL NOT FOUND |  | ENDECOTTS | [12 empty] | CLEANSED | SIEVE | NO MODIFIER | TYPE |  | FILTRATION RATE | 150 MICRON | SIEVE DESIGNATION |  | OPENING SIZE |  | NOMINAL WIRE DIAMETER |  | MATERIAL | STAINLESS STEEL FRAME AND MESH | SIZE | DIA 200 MM | SERVICE |  | HAZARD CLASS |  | CERTIFICATION/STANDARD |  | ADDITIONAL FEATURES EN |  | ADDITIONAL FEATURES ES |  | ADDITIONAL FEATURES FR | [35 empty] | Production Completed
000000000060180459 | STP_004 | Data Enrichment | ATS | ATS | OK | 2022-09-12 | 2022-09-12 |  |  | 000000000060180459 | BHP1 | BHP Spares & Supplies | EA | MAN2 | 411000 | Laboratory Equipment | ENDECOTTS SIEVES 212 MICRONS 200MM DIAME | ENDECOTTS SIEVES 212 MICRONS 200MM DIAMETER STAINLESS STEEL FRAME AND MESH |  |  |  | URL NOT FOUND |  | ENDECOTTS | [12 empty] | CLEANSED | SIEVE | NO MODIFIER | TYPE |  | FILTRATION RATE | 212 MICRON | SIEVE DESIGNATION |  | OPENING SIZE |  | NOMINAL WIRE DIAMETER |  | MATERIAL | STAINLESS STEEL FRAME AND MESH | SIZE | DIA 200 MM | SERVICE |  | HAZARD CLASS |  | CERTIFICATION/STANDARD |  | ADDITIONAL FEATURES EN |  | ADDITIONAL FEATURES ES |  | ADDITIONAL FEATURES FR | [35 empty] | Production Completed
000000000060180453 | STP_004 | Data Enrichment | ATS | ATS | OK | 2022-09-12 | 2022-09-12 |  |  | 000000000060180453 | BHP1 | BHP Spares & Supplies | EA | MAN2 | 411000 | Laboratory Equipment | ENDECOTTS SIEVES 425 MICRONS 200MM DIAME | ENDECOTTS SIEVES 425 MICRONS 200MM DIAMETER STAINLESS STEEL FRAME AND MESH |  |  |  | URL NOT FOUND |  | ENDECOTTS | [12 empty] | CLEANSED | SIEVE | NO MODIFIER | TYPE |  | FILTRATION RATE | 425 MICRON | SIEVE DESIGNATION |  | OPENING SIZE |  | NOMINAL WIRE DIAMETER |  | MATERIAL | STAINLESS STEEL FRAME AND MESH | SIZE | DIA 200 MM | SERVICE |  | HAZARD CLASS |  | CERTIFICATION/STANDARD |  | ADDITIONAL FEATURES EN |  | ADDITIONAL FEATURES ES |  | ADDITIONAL FEATURES FR | [35 empty] | Production Completed
000000000060180454 | STP_004 | Data Enrichment | ATS | ATS | OK | 2022-09-12 | 2022-09-12 |  |  | 000000000060180454 | BHP1 | BHP Spares & Supplies | EA | MAN2 | 411000 | Laboratory Equipment | ENDECOTTS SIEVES 53 MICRONS 200MM DIAMET | ENDECOTTS SIEVES 53 MICRONS 200MM DIAMETER STAINLESS STEEL FRAME AND MESH |  |  |  | URL NOT FOUND |  | ENDECOTTS | [12 empty] | CLEANSED | SIEVE | NO MODIFIER | TYPE |  | FILTRATION RATE | 53 MICRON | SIEVE DESIGNATION |  | OPENING SIZE |  | NOMINAL WIRE DIAMETER |  | MATERIAL | STAINLESS STEEL FRAME AND MESH | SIZE | DIA 200 MM | SERVICE |  | HAZARD CLASS |  | CERTIFICATION/STANDARD |  | ADDITIONAL FEATURES EN |  | ADDITIONAL FEATURES ES |  | ADDITIONAL FEATURES FR | [35 empty] | Production Completed
000000000060180458 | STP_004 | Data Enrichment | ATS | ATS | OK | 2022-09-12 | 2022-09-12 |  |  | 000000000060180458 | BHP1 | BHP Spares & Supplies | EA | MAN2 | 411000 | Laboratory Equipment | ENDECOTTS SIEVES 600 MICRONS 200MM DIAME | ENDECOTTS SIEVES 600 MICRONS 200MM DIAMETER STAINLESS STEEL FRAME AND MESH |  |  |  | URL NOT FOUND |  | ENDECOTTS | [12 empty] | CLEANSED | SIEVE | NO MODIFIER | TYPE |  | FILTRATION RATE | 600 MICRON | SIEVE DESIGNATION |  | OPENING SIZE |  | NOMINAL WIRE DIAMETER |  | MATERIAL | STAINLESS STEEL FRAME AND MESH | SIZE | DIA 200 MM | SERVICE |  | HAZARD CLASS |  | CERTIFICATION/STANDARD |  | ADDITIONAL FEATURES EN |  | ADDITIONAL FEATURES ES |  | ADDITIONAL FEATURES FR | [35 empty] | Production Completed
000000000060184055 | STP_004 | Data Enrichment | ATS | ATS | OK | 2022-09-12 | 2022-09-12 |  |  | 000000000060184055 | BHP1 | BHP Spares & Supplies | EA | MAN2 | 411000 | Laboratory Equipment | ENDECOTTS SIEVES 75 MICRONS 200MM DIAMET | ENDECOTTS SIEVES 75 MICRONS 200MM DIAMETER STAINLESS STEEL FRAME AND MESH |  |  |  | URL NOT FOUND |  | ENDECOTTS | [12 empty] | CLEANSED | SIEVE | NO MODIFIER | TYPE |  | FILTRATION RATE | 75 MICRON | SIEVE DESIGNATION |  | OPENING SIZE |  | NOMINAL WIRE DIAMETER |  | MATERIAL | STAINLESS STEEL FRAME AND MESH | SIZE | DIA 200 MM | SERVICE |  | HAZARD CLASS |  | CERTIFICATION/STANDARD |  | ADDITIONAL FEATURES EN |  | ADDITIONAL FEATURES ES |  | ADDITIONAL FEATURES FR | [35 empty] | Production Completed
000000000060180457 | STP_004 | Data Enrichment | ATS | ATS | OK | 2022-09-12 | 2022-09-12 |  |  | 000000000060180457 | BHP1 | BHP Spares & Supplies | EA | MAN2 | 411000 | Laboratory Equipment | ENDECOTTS SIEVES 850 MICRONS 200MM DIAME | ENDECOTTS SIEVES 850 MICRONS 200MM DIAMETER STAINLESS STEEL FRAME AND MESH |  |  |  | URL NOT FOUND |  | ENDECOTTS | [12 empty] | CLEANSED | SIEVE | NO MODIFIER | TYPE |  | FILTRATION RATE | 850 MICRON | SIEVE DESIGNATION |  | OPENING SIZE |  | NOMINAL WIRE DIAMETER |  | MATERIAL | STAINLESS STEEL FRAME AND MESH | SIZE | DIA 200 MM | SERVICE |  | HAZARD CLASS |  | CERTIFICATION/STANDARD |  | ADDITIONAL FEATURES EN |  | ADDITIONAL FEATURES ES |  | ADDITIONAL FEATURES FR | [35 empty] | Production Completed
000000000060140357 | STP_004 | Data Enrichment | ATS | ATS | OK | 2022-09-12 | 2022-09-12 |  |  | 000000000060140357 | BHP1 | BHP Spares & Supplies | BX | MAN2 | 441215 | Mailing supplies | ENVELOPE, MAILING, SELFSEAL, 324MM X 229 | ENVELOPE, MAILING, SELFSEAL, 324MM X 229MM, WHITE, 250 PER BOX |  |  |  | URL NOT FOUND | [14 empty] | CLEANSED | ENVELOPE | MAIL | TYPE | SELFSEAL | SIZE | 324 X 229 MM | MATERIAL |  | COLOUR | WHITE | WEIGHT |  | HAZARD CLASS |  | CERTIFICATION/STANDARD |  | ADDITIONAL FEATURES EN | PACKAGING QUANTITY: 250/BOX | ADDITIONAL FEATURES ES |  | ADDITIONAL FEATURES FR | [41 empty] | Production Completed
000000000060129369 | STP_004 | Data Enrichment | ATS | ATS | OK | 2022-09-12 | 2022-09-12 |  |  | 000000000060129369 | BHP1 | BHP Spares & Supplies | BX | MAN2 | 441215 | Mailing supplies | ENVELOPE, WHITE, 110MM X 220MM, SELFSEAL | ENVELOPE, WHITE, 110MM X 220MM, SELFSEAL, REF ENB92SE/W554AK, WALTONS, 500 PER BOX | W554AK | 0019009008 | WALTONS | https://www.waltons.co.za/office-supplies/post-and-packaging/croxley-no-window-envelopes-self-seal-white-dlb-110mm-x-220mm-box-500-enb92sem | https://reinsupplies.co.za/product-detail/croxley-envelopes-dl-banker-110-x-220mm-opaque-seal-easi-unbanded-white-ENB92SE | WALTONS | ENB92SE |  |  | W554AK | [8 empty] | ENRICHED | ENVELOPE | MAIL | TYPE | SELFSEAL,NO WINDOW | SIZE | 110 X 220 MM | MATERIAL |  | COLOUR | WHITE | WEIGHT |  | HAZARD CLASS |  | CERTIFICATION/STANDARD |  | ADDITIONAL FEATURES EN | BRAND: CROXLEY,PACKAGING QUANTITY: 500/BOX | ADDITIONAL FEATURES ES |  | ADDITIONAL FEATURES FR | [41 empty] | Production Completed
000000000060129380 | STP_004 | Data Enrichment | ATS | ATS | OK | 2022-09-12 | 2022-09-12 |  |  | 000000000060129380 | BHP1 | BHP Spares & Supplies | BX | MAN2 | 441215 | Mailing supplies | ENVELOPE, WHITE, 324MM X 229MM, REF ENP9 | ENVELOPE, WHITE, 324MM X 229MM, REF ENP98CC/W562A, WALTONS, 250 PER BOX | W562A | 0019009008 | WALTONS | https://www.waltons.co.za/office-supplies/post-and-packaging/croxley-no-window-envelopes-self-seal-white-c4-229mm-x-324mm-box-250-enp98cc | http://prostationers.co.bw/croxley-envelope-c4-white-gummed.html | WALTONS | ENP98CC |  |  | W562A | [8 empty] | ENRICHED | ENVELOPE | MAIL | TYPE | NO WINDOW | SIZE | 229 X 324 MM | MATERIAL |  | COLOUR | WHITE | WEIGHT |  | HAZARD CLASS |  | CERTIFICATION/STANDARD |  | ADDITIONAL FEATURES EN | PACKAGING QUANTITY: 250/BOX | ADDITIONAL FEATURES ES |  | ADDITIONAL FEATURES FR | [41 empty] | Production Completed
000000000060029922 | STP_004 | Data Enrichment | ATS | ATS | OK | 2022-09-12 | 2022-09-12 |  |  | 000000000060029922 | BHP1 | BHP Spares & Supplies | BX | MAN2 | 441215 | Mailing supplies | ENVELOPE, WHITE, 353MM X 250MM, SELFSEAL | ENVELOPE, WHITE, 353MM X 250MM, SELFSEAL, 90GSM, 250 PER BOX |  |  |  | URL NOT FOUND | [14 empty] | CLEANSED | ENVELOPE | MAIL | TYPE | SELFSEAL | SIZE | 353 X 250 MM | MATERIAL |  | COLOUR | WHITE | WEIGHT | 90 GSM | HAZARD CLASS |  | CERTIFICATION/STANDARD |  | ADDITIONAL FEATURES EN | PACKAGING QUANTITY: 250/BOX | ADDITIONAL FEATURES ES |  | ADDITIONAL FEATURES FR | [41 empty] | Production Completed
000000000060029716 | STP_004 | Data Enrichment | ATS | ATS | OK | 2022-09-12 | 2022-09-12 |  |  | 000000000060029716 | BHP1 | BHP Spares & Supplies | EA | MAN2 | 441218 | Correction media | ERASER, PENCIL, DISA PLASTIC, REPLICA | ERASER, PENCIL, DISA PLASTIC, REPLICA |  |  |  | URL NOT FOUND |  | REPLICA | [12 empty] | CLEANSED | OFFICE SUPPLIES | NO MODIFIER | ITEM TYPE | PENCIL ERASER | SIZE |  | MATERIAL |  | COLOUR |  | PACKAGE TYPE |  | HAZARD CLASS |  | CERTIFICATION/STANDARD |  | ADDITIONAL FEATURES EN |  | ADDITIONAL FEATURES ES |  | ADDITIONAL FEATURES FR | [41 empty] | Production Completed
000000000060128948 | STP_004 | Data Enrichment | ATS | ATS | OK | 2022-09-12 | 2022-09-12 |  |  | 000000000060128948 | BHP1 | BHP Spares & Supplies | EA | MAN2 | 441218 | Correction media | ERASER, PLASTIC, WALTONS | ERASER, PLASTIC, WALTONS | 47112700 | 0019000600 | BURKERT CONTROMATIC AG INTERNATIONA | URL NOT FOUND |  | BURKERT CONTROMATIC AG INTERNATIONA | 47112700 |  | WALTONS | [9 empty] | CLEANSED | OFFICE SUPPLIES | NO MODIFIER | ITEM TYPE | ERASER | SIZE |  | MATERIAL | PLASTIC | COLOUR |  | PACKAGE TYPE |  | HAZARD CLASS |  | CERTIFICATION/STANDARD |  | ADDITIONAL FEATURES EN |  | ADDITIONAL FEATURES ES |  | ADDITIONAL FEATURES FR | [41 empty] | Production Completed
000000000060215181 | STP_004 | Data Enrichment | ATS | ATS | OK | 2022-09-12 | 2022-09-12 |  |  | 000000000060215181 | BHP1 | BHP Spares & Supplies | EA | MAN2 | 440000 | Office Equipment, Accessories and Supplies | ERASER, PREMIUM, WALTONS, ASSORTED COLOR | ERASER, PREMIUM, WALTONS, ASSORTED COLORS | 471139 | 0019009008 | WALTONS | https://www.waltons.co.za/stationery-supplies/erasers/waltons-primeline-premium-eraser-fluorescent-large-assorted-colours |  | WALTONS | 471139 | [11 empty] | ENRICHED | OFFICE SUPPLIES | NO MODIFIER | ITEM TYPE | PRIMELINE PREMIUM ERASER | SIZE | LARGE | MATERIAL |  | COLOUR | ASSORTED | PACKAGE TYPE |  | HAZARD CLASS |  | CERTIFICATION/STANDARD |  | ADDITIONAL FEATURES EN |  | ADDITIONAL FEATURES ES |  | ADDITIONAL FEATURES FR | [41 empty] | Production Completed
000000000060140558 | STP_004 | Data Enrichment | ATS | ATS | OK | 2022-09-12 | 2022-09-12 |  |  | 000000000060140558 | BHP1 | BHP Spares & Supplies | EA | MAN2 | 441218 | Correction media | ERASER, RUBBER, PENCIL, TYPE IN SLEEVE, | ERASER, RUBBER, PENCIL, TYPE IN SLEEVE, PENTEL CLIC OR EQUIVALENT |  |  |  | URL NOT FOUND |  | PENTEL | [12 empty] | CLEANSED | OFFICE SUPPLIES | NO MODIFIER | ITEM TYPE | CLIC PENCIL ERASER | SIZE |  | MATERIAL | RUBBER | COLOUR |  | PACKAGE TYPE |  | HAZARD CLASS |  | CERTIFICATION/STANDARD |  | ADDITIONAL FEATURES EN | TYPE IN SLEEVE,OR EQUIVALENT | ADDITIONAL FEATURES ES |  | ADDITIONAL FEATURES FR | [41 empty] | Production Completed
000000000060224882 | STP_004 | Data Enrichment | ATS | ATS | OK | 2022-09-12 | 2022-09-12 |  |  | 000000000060224882 | BHP1 | BHP Spares & Supplies | EA | MAN2 | 401419 | Ducts | JOINT,EXPANSION TCS TYPE 1 | EXPANSION JOINT TYPE 1 RUBBER 10MM R1238 STEAM CURED BUTYL RUBBER INNER DIAPHRAGM FROM 1.5 MM 304 STAINLESS STEEL |  |  |  | URL NOT FOUND | [14 empty] | CLEANSED | JOINT | EXPANSION | TYPE |  | NOMINAL SIZE |  | LENGTH | 10 MM | END CONNECTION |  | PRESSURE CLASS/RATING |  | AXIAL COMPRESSION |  | AXIAL EXTENSION |  | LATERAL DEFLECTION |  | ANGULAR DEFLECTION |  | MATERIAL | RUBBER,304 STAINLESS STEEL | TEMPERATURE RATING |  | HAZARD CLASS |  | CERTIFICATION/STANDARD |  | ADDITIONAL FEATURES EN | R1238 STEAM CURED BUTYL,INNER DIAPHRAGM FROM 1.5 MM | ADDITIONAL FEATURES ES |  | ADDITIONAL FEATURES FR | [29 empty] | Production Completed
000000000060224883 | STP_004 | Data Enrichment | ATS | ATS | OK | 2022-09-12 | 2022-09-12 |  |  | 000000000060224883 | BHP1 | BHP Spares & Supplies | EA | MAN2 | 401419 | Ducts | JOINT,EXPANSION TCS TYPE 2 | EXPANSION JOINT TYPE 2 RUBBER 10MM R1238 STEAM CURED BUTYL RUBBER INNER DIAPHRAGM FROM 1.5 MM 304 STAINLESS STEEL |  |  |  | URL NOT FOUND | [14 empty] | CLEANSED | JOINT | EXPANSION | TYPE |  | NOMINAL SIZE |  | LENGTH | 10 MM | END CONNECTION |  | PRESSURE CLASS/RATING |  | AXIAL COMPRESSION |  | AXIAL EXTENSION |  | LATERAL DEFLECTION |  | ANGULAR DEFLECTION |  | MATERIAL | RUBBER,304 STAINLESS STEEL | TEMPERATURE RATING |  | HAZARD CLASS |  | CERTIFICATION/STANDARD |  | ADDITIONAL FEATURES EN | R1238 STEAM CURED BUTYL,INNER DIAPHRAGM FROM 1.5 MM | ADDITIONAL FEATURES ES |  | ADDITIONAL FEATURES FR | [29 empty] | Production Completed
000000000060183780 | STP_004 | Data Enrichment | ATS | ATS | OK | 2022-09-12 | 2022-09-12 |  |  | 000000000060183780 | BHP1 | BHP Spares & Supplies | EA | MAN2 | 401016 | Air circulation | EXPANSION JOINT,NB 400,TYPE 301716/211 | EXPANSION JOINT,FLANGED,NB 400,TYPE 301716/211,LENGTH 272MM,MOVEMENT, 50MM,10 CONVOLUTIONS 0,5MM S/S 321,STIFFNESS 27 N/m 30%,FLANGES SABS, 1123/1000/3 R/F-MILD STEEL, AS PER SSI 3308/5018. |  |  |  | URL NOT FOUND |  |  | 301716/211 | [11 empty] | CLEANSED | JOINT | EXPANSION | TYPE | FLANGED | NOMINAL SIZE | NB400 | LENGTH | 272 MM | END CONNECTION |  | PRESSURE CLASS/RATING |  | AXIAL COMPRESSION |  | AXIAL EXTENSION |  | LATERAL DEFLECTION |  | ANGULAR DEFLECTION |  | MATERIAL | MILD STEEL | TEMPERATURE RATING |  | HAZARD CLASS |  | CERTIFICATION/STANDARD | SABS | ADDITIONAL FEATURES EN | MOVEMENT, 50 MM,10 CONVOLUTIONS 0.5 MM S/S 321,STIFFNESS 27 N/m 30PCT,1123/1000/3,AS PER SSI 3308/5018 | ADDITIONAL FEATURES ES |  | ADDITIONAL FEATURES FR | [29 empty] | Production Completed
000000000060022403 | STP_004 | Data Enrichment | ATS | ATS | OK | 2022-09-12 | 2022-09-12 |  |  | 000000000060022403 | BHP1 | BHP Spares & Supplies | EA | MAN2 | 401515 | Pumps | EXPELLER, 27PERCENT CHROME, PUMP, WARMAN | EXPELLER, 27% CHROME, PUMP, WARMAN | F028-A05A | 0019003565 | WARMAN INTERNATIONAL LTD | https://www.tobee.store/products/8x6-fah-slurry-pump-wetted-parts-f028-a05-expeller.html |  | TOBEE | F028-A05A |  | WARMAN INTERNATIONAL LTD | [9 empty] | ENRICHED | EXPELLER | NO MODIFIER | TYPE | SLURRY PUMP | SIZE |  | MATERIAL | 27 PCT CHROME | HAZARD CLASS |  | CERTIFICATION/STANDARD |  | ADDITIONAL FEATURES EN |  | ADDITIONAL FEATURES ES |  | ADDITIONAL FEATURES FR | [45 empty] | Production Completed
000000000060022326 | STP_004 | Data Enrichment | ATS | ATS | OK | 2022-09-12 | 2022-09-12 |  |  | 000000000060022326 | BHP1 | BHP Spares & Supplies | EA | MAN2 | 401515 | Pumps | EXPELLER, 27PERCENT CHROME, PUMP, WARMAN | EXPELLER, 27% CHROME, PUMP, WARMAN | E028-A05A | 0019003565 | WARMAN INTERNATIONAL LTD | https://www.tobee.store/products/6x4-eah-expeller-seal-ash-slurry-pump-parts-expeller-e028a05.html |  | TOBEE | E028-A05A |  | WARMAN INTERNATIONAL LTD | [9 empty] | ENRICHED | EXPELLER | NO MODIFIER | TYPE | SLURRY PUMP | SIZE |  | MATERIAL | 27 PCT CHROME | HAZARD CLASS |  | CERTIFICATION/STANDARD |  | ADDITIONAL FEATURES EN |  | ADDITIONAL FEATURES ES |  | ADDITIONAL FEATURES FR | [45 empty] | Production Completed
000000000060177217 | STP_004 | Data Enrichment | ATS | ATS | OK | 2022-09-12 | 2022-09-12 |  |  | 000000000060177217 | BHP1 | BHP Spares & Supplies | EA | MAN2 | 401517 | Pump parts and accessories | EXPELLER, PUMP, WARMAN | EXPELLER, PUMP, WARMAN | DAM028-A05A | 0019003565 | WARMAN INTERNATIONAL LTD | https://www.tobee.store/products/dam028a05-expeller-of-warman-6-4-d-ah-slurry-pump.html |  | TOBEE | DAM028-A05A |  | WARMAN INTERNATIONAL LTD | [9 empty] | ENRICHED | EXPELLER | NO MODIFIER | TYPE | SLURRY PUMP | SIZE |  | MATERIAL |  | HAZARD CLASS |  | CERTIFICATION/STANDARD |  | ADDITIONAL FEATURES EN |  | ADDITIONAL FEATURES ES |  | ADDITIONAL FEATURES FR | [45 empty] | Production Completed
000000000060249428 | STP_004 | Data Enrichment | ATS | ATS | OK | 2022-09-12 | 2022-09-12 |  |  | 000000000060249428 | BHP1 | BHP Spares & Supplies | EA | MAN2 | 131000 | Rubber and plastics | EXPELLER,4/3C,H/SEAL | EXPELLER,4/3C,H/SEAL | CAM028HS1A05 | 0019011819 | Unknown | https://www.tobee.store/products/cam028hs1a05-slurry-pump-expeller-for-warman-4-3-c-ah-slurry-pump.html | https://the-dots.com/projects/tobee-hi-seal-wearing-parts-expeller-cam028hs1a05-738826 | TOBEE | CAM028HS1A05 | [11 empty] | ENRICHED | EXPELLER | NO MODIFIER | TYPE | SLURRY PUMP,HIGH SEAL | SIZE |  | MATERIAL |  | HAZARD CLASS |  | CERTIFICATION/STANDARD |  | ADDITIONAL FEATURES EN |  | ADDITIONAL FEATURES ES |  | ADDITIONAL FEATURES FR | [45 empty] | Production Completed
000000000060249943 | STP_004 | Data Enrichment | ATS | ATS | OK | 2022-09-12 | 2022-09-12 |  |  | 000000000060249943 | BHP1 | BHP Spares & Supplies | EA | MAN2 | 200000 | Mining Machinery and Accessories | EXPELLER,HI,SEAL,6/4E,PUMP | EXPELLER,HI,SEAL,6/4E,PUMP | E028HS1A05 | 0019011819 | Unknown | https://www.tobee.store/products/hi-seal-expeller-e-028-hs-1-a-05.html |  | TOBEE | E028HS1A05 | [6 empty] | 6/4E |  |  |  |  | ENRICHED | EXPELLER | NO MODIFIER | TYPE | SLURRY PUMP,HIGH SEAL | SIZE |  | MATERIAL |  | HAZARD CLASS |  | CERTIFICATION/STANDARD |  | ADDITIONAL FEATURES EN |  | ADDITIONAL FEATURES ES |  | ADDITIONAL FEATURES FR | [45 empty] | Production Completed
000000000060249923 | STP_004 | Data Enrichment | ATS | ATS | OK | 2022-09-12 | 2022-09-12 |  |  | 000000000060249923 | BHP1 | BHP Spares & Supplies | EA | MAN2 | 200000 | Mining Machinery and Accessories | EXPELLER,HI,SEAL,8/6F,PUMP | EXPELLER,HI,SEAL,8/6F,PUMP | F028HS1A05 | 0019011819 | Unknown | https://www.tobee.store/products/horizontal-slurry-pump-hs1-parts-expeller-f028hs1a05.html |  | TOBEE | F028HS1A05 | [6 empty] | 8/6F |  |  |  |  | ENRICHED | EXPELLER | NO MODIFIER | TYPE | SLURRY PUMP,HIGH SEAL | SIZE |  | MATERIAL |  | HAZARD CLASS |  | CERTIFICATION/STANDARD |  | ADDITIONAL FEATURES EN |  | ADDITIONAL FEATURES ES |  | ADDITIONAL FEATURES FR | [45 empty] | Production Completed
000000000060249936 | STP_004 | Data Enrichment | ATS | ATS | OK | 2022-09-12 | 2022-09-15 |  |  | 000000000060249936 | BHP1 | BHP Spares & Supplies | EA | MAN2 | 200000 | Mining Machinery and Accessories | EXPELLER,HS1,MUSKETEER,8/6,WRT,PUMP | EXPELLER,HS1,MUSKETEER,8/6,WRT,PUMP |  |  |  | URL NOT FOUND | [9 empty] | 8/6 |  |  |  |  | CLEANSED | EXPELLER | NO MODIFIER | TYPE | PUMP | SIZE |  | MATERIAL |  | HAZARD CLASS |  | CERTIFICATION/STANDARD |  | ADDITIONAL FEATURES EN | HS1,MUSKETEER | ADDITIONAL FEATURES ES |  | ADDITIONAL FEATURES FR | [45 empty] | Production Completed
000000000060022260 | STP_004 | Data Enrichment | ATS | ATS | OK | 2022-09-12 | 2022-09-15 |  |  | 000000000060022260 | BHP1 | BHP Spares & Supplies | EA | MAN2 | 401515 | Pumps | EXPELLER: 4/3 D WARMAN PUMP | EXPELLER: 4/3 D WARMAN PUMP | D028-A05A | 0019003565 | WARMAN INTERNATIONAL LTD | https://www.tobee.store/products/warman-pump-expeller-d028-a05.html |  | TOBEE | D028-A05A |  | WARMAN INTERNATIONAL LTD |  |  |  |  | 4/3 D |  |  |  |  | ENRICHED | EXPELLER | NO MODIFIER | TYPE | SLURRY PUMP | SIZE |  | MATERIAL |  | HAZARD CLASS |  | CERTIFICATION/STANDARD |  | ADDITIONAL FEATURES EN |  | ADDITIONAL FEATURES ES |  | ADDITIONAL FEATURES FR | [45 empty] | Production Completed
000000000060022325 | STP_004 | Data Enrichment | ATS | ATS | OK | 2022-09-12 | 2022-09-15 |  |  | 000000000060022325 | BHP1 | BHP Spares & Supplies | EA | MAN2 | 401515 | Pumps | EXPELLER: 6/4 E WARMAN PUMP | EXPELLER: 6/4 E WARMAN PUMP | E028-A05A | 0019003565 | WARMAN INTERNATIONAL LTD | https://www.tobee.store/products/e028a05expellerfitfor66ee-ggravelpumps.html |  | TOBEE | E028-A05A |  | WARMAN INTERNATIONAL LTD |  |  |  |  | 6/4 E |  |  |  |  | ENRICHED | EXPELLER | NO MODIFIER | TYPE | SLURRY PUMP | SIZE |  | MATERIAL |  | HAZARD CLASS |  | CERTIFICATION/STANDARD |  | ADDITIONAL FEATURES EN |  | ADDITIONAL FEATURES ES |  | ADDITIONAL FEATURES FR | [45 empty] | Production Completed
000000000060167906 | STP_004 | Data Enrichment | ATS | ATS | OK | 2022-09-12 | 2022-09-15 |  |  | 000000000060167906 | BHP1 | BHP Spares & Supplies | EA | MAN2 | 401517 | Pump parts and accessories | EXPELLER: DYNA SEAL,TYPE 8/6 F, PUMP | EXPELLER: DYNA SEAL,TYPE 8/6 F, PUMP | F028-20-D20 | 0019003565 | WARMAN INTERNATIONAL LTD | https://www.tobee.store/products/8x6-fah-slurry-pump-wetted-parts-f028-a05-expeller.html |  | TOBEE | F028-20-D20 |  | WARMAN INTERNATIONAL LTD |  |  |  |  | 8/6 F |  |  |  |  | ENRICHED | EXPELLER | NO MODIFIER | TYPE | SLURRY PUMP,DYNA SEAL | SIZE |  | MATERIAL |  | HAZARD CLASS |  | CERTIFICATION/STANDARD |  | ADDITIONAL FEATURES EN |  | ADDITIONAL FEATURES ES |  | ADDITIONAL FEATURES FR | [45 empty] | Production Completed
000000000060225224 | STP_004 | Data Enrichment | ATS | ATS | OK | 2022-09-12 | 2022-09-15 |  |  | 000000000060225224 | BHP1 | BHP Spares & Supplies | BX | MAN2 | 121315 | Explosives | EXPLOSVE,EMEX 50,29MM X 270MM,25KG/CASE | EXPLOSIVE, EMEX 50, 29MM X 270MM, SASOL, 25KG/CASE |  |  |  | https://products.sasol.com/pic/products/home/grades/ZA/5emex-50/index.html | https://sasoldcproducts.blob.core.windows.net/documents/Safety%20Datasheets/e59e1c7f-ca8f_ZA_Emex%2050_EN-ZA.pdf | SASOL | EMEX 50 | [11 empty] | ENRICHED | EXPLOSIVE | EMULSION | TYPE | PACKAGED | SIZE | 29 X 270 MM | DENSITY | 1-1.29 G/CM3 | ENERGY |  | VELOCITY OF DETONATION |  | DETONATION PRESSURE |  | WEIGHT STRENGTH |  | BULK STRENGTH |  | GAS VOLUME |  | WATER DEPTH |  | HAZARD CLASS |  | CERTIFICATION/STANDARD |  | ADDITIONAL FEATURES EN | PACKAGING QUANTITY: 25 KG/CASE | ADDITIONAL FEATURES ES |  | ADDITIONAL FEATURES FR | [31 empty] | Production Completed
000000000060009945 | STP_004 | Data Enrichment | ATS | ATS | OK | 2022-09-12 | 2022-09-15 |  |  | 000000000060009945 | BHP1 | BHP Spares & Supplies | CS | MAN2 | 121315 | Explosives | EXPLOSIVE, EXPLOGEL V6, 25MM X 270MM, SM | EXPLOSIVE, EXPLOGEL V6, 25MM X 270MM, SMX, 25KG CASE |  |  |  | https://products.sasol.com/pic/products/home/grades/ZA/5explogel-v6/index.html |  | SASOL | EXPLOGEL V6 | [11 empty] | ENRICHED | EXPLOSIVE | NO MODIFIER | TYPE | PACKAGED WATERGEL | SIZE | 25 X 270 MM | DENSITY | 0.69-1.38 G/CM3 | ENERGY |  | VELOCITY OF DETONATION |  | HAZARD CLASS |  | CERTIFICATION/STANDARD |  | ADDITIONAL FEATURES EN | PACKAGING QUANTITY: 25 KG/CASE, SMX | ADDITIONAL FEATURES ES |  | ADDITIONAL FEATURES FR | [41 empty] | Production Completed
000000000060053890 | STP_004 | Data Enrichment | ATS | ATS | OK | 2022-09-12 | 2022-09-15 |  |  | 000000000060053890 | BHP1 | BHP Spares & Supplies | CS | MAN2 | 121315 | Explosives | EXPLOSIVE, EXPLOGEL V8, 32MM X 270MM, SM | EXPLOSIVE, EXPLOGEL V8, 32MM X 270MM, SMX, 25KG CASE |  |  |  | https://products.sasol.com/pic/products/home/grades/ZA/5explogel-v8/index.html |  | SASOL | EXPLOGEL V8 | [11 empty] | ENRICHED | EXPLOSIVE | NO MODIFIER | TYPE | PACKAGED WATERGEL | SIZE | 32 X 270 MM | DENSITY | 0.69-1.38 G/CM3 | ENERGY |  | VELOCITY OF DETONATION |  | HAZARD CLASS |  | CERTIFICATION/STANDARD |  | ADDITIONAL FEATURES EN | PACKAGING QUANTITY: 25 KG/CASE, SMX | ADDITIONAL FEATURES ES |  | ADDITIONAL FEATURES FR | [41 empty] | Production Completed
000000000060009984 | STP_004 | Data Enrichment | ATS | ATS | OK | 2022-09-12 | 2022-09-15 |  |  | 000000000060009984 | BHP1 | BHP Spares & Supplies | PAK | MAN2 | 121315 | Explosives | EXPLOSIVE, PRILLED AMMONIUM NITRATE WITH | EXPLOSIVE, PRILLED AMMONIUM NITRATE WITH STABILISER & COATED AGENT,, EXPANFO 200, SMX, 4 X MULTI BAG, 23.5KG PACK |  |  |  | https://products.sasol.com/pic/products/home/grades/ZA/5expanfo-200/index.html |  | SASOL | EXPANFO 200 | [11 empty] | ENRICHED | EXPLOSIVE | NO MODIFIER | TYPE | PACKAGED ANFO | SIZE |  | DENSITY | 0.6-0.85 G/CM3 | ENERGY |  | VELOCITY OF DETONATION |  | HAZARD CLASS |  | CERTIFICATION/STANDARD |  | ADDITIONAL FEATURES EN | PACKAGING QUANTITY: 4 X MULTI BAG,23.5 KG/PK,SMX | ADDITIONAL FEATURES ES |  | ADDITIONAL FEATURES FR | [41 empty] | Production Completed
000000000060009988 | STP_004 | Data Enrichment | ATS | ATS | OK | 2022-09-12 | 2022-09-15 |  |  | 000000000060009988 | BHP1 | BHP Spares & Supplies | PAK | MAN2 | 121315 | Explosives | EXPLOSIVE, PRILLED AMMONIUM NITRATE WITH | EXPLOSIVE, PRILLED AMMONIUM NITRATE WITH STABILISER & COATED AGENT,, EXPANFO 300, SMX, 4 X MULTI BAG, 25KG PACK |  |  |  | https://products.sasol.com/pic/products/home/grades/ZA/5expanfo-300/index.html |  | SASOL | EXPANFO 300 | [11 empty] | ENRICHED | EXPLOSIVE | NO MODIFIER | TYPE | PACKAGED ANFO | SIZE |  | DENSITY | 0.6-0.85 G/CM3 | ENERGY |  | VELOCITY OF DETONATION |  | HAZARD CLASS |  | CERTIFICATION/STANDARD |  | ADDITIONAL FEATURES EN | PACKAGING QUANTITY: 4 X MULTI BAG,25 KG/PK,SMX | ADDITIONAL FEATURES ES |  | ADDITIONAL FEATURES FR | [41 empty] | Production Completed
000000000060026660 | STP_004 | Data Enrichment | ATS | ATS | OK | 2022-09-12 | 2022-09-15 |  |  | 000000000060026660 | BHP1 | BHP Spares & Supplies | EA | MAN2 | 391217 | Electrical hardware and supplies | EXTENSION BOX, SURFACE MOUNTED, 100MM X | EXTENSION BOX, SURFACE MOUNTED, 100MM X 100MM, 4 X 20MM KNOCKOUTS, 4 WAY ENTRY, STEEL, OPEN BACK |  |  |  | URL NOT FOUND | [14 empty] | CLEANSED | BOX | ELECTRICAL | TYPE | EXTENSION,4 WAY ENTRY,OPEN BACK | HUB SIZE |  | NUMBER OF HUBS |  | MATERIAL | STEEL | NUMBER OF GANGS |  | SIZE | 100 X 100 MM | ENCLOSURE RATING |  | HAZARD CLASS |  | CERTIFICATION/STANDARD |  | ADDITIONAL FEATURES EN | MOUNTED: SURFACE,4 X 20 MM KNOCKOUTS | ADDITIONAL FEATURES ES |  | ADDITIONAL FEATURES FR | [37 empty] | Production Completed
000000000060187641 | STP_004 | Data Enrichment | ATS | ATS | ok | 2022-09-12 | 2022-09-15 |  |  | 000000000060187641 | BHP1 | BHP Spares & Supplies | EA | MAN2 | 391200 | Electrical equipment and components and supplies | EXTENSION,30M REEL DOUBLE P/N PIL0020JH | EXTENSION, 30M REEL DOUBLE P/N PIL0020JHB | PIL0020JHB | 0019011481 | TOOLQUIP | URL NOT FOUND |  | TOOLQUIP | PIL0020JHB | [11 empty] | CLEANSED | EXTENSION | NO MODIFIER | TYPE | DOUBLE | EXTENDED SIZE |  | OVERALL SIZE | 30 M REEL | MATERIAL |  | HAZARD CLASS |  | CERTIFICATION/STANDARD |  | ADDITIONAL FEATURES EN | DOUBLE | ADDITIONAL FEATURES ES |  | ADDITIONAL FEATURES FR | [43 empty] | Production Completed
000000000060014337 | STP_004 | Data Enrichment | ATS | ATS | ok | 2022-09-12 | 2022-09-15 |  |  | 000000000060014337 | BHP1 | BHP Spares & Supplies | EA | MAN2 | 201017 | Crushers, breakers and grinders | EXTENSION, CONE, CYCLONE, MULTOTEC | EXTENSION, CONE, CYCLONE, MULTOTEC | 125-CE-20/75-PU | 0019005676 | MULTOTEC | URL NOT FOUND |  | MULTOTEC | 125-CE-20/75-PU | [11 empty] | CLEANSED | EXTENSION | NO MODIFIER | TYPE | CONE | EXTENDED SIZE |  | OVERALL SIZE |  | MATERIAL |  | HAZARD CLASS |  | CERTIFICATION/STANDARD |  | ADDITIONAL FEATURES EN | CYCLONE | ADDITIONAL FEATURES ES |  | ADDITIONAL FEATURES FR | [43 empty] | Production Completed
000000000060177853 | STP_004 | Data Enrichment | ATS | ATS | ok | 2022-09-12 | 2022-09-15 |  |  | 000000000060177853 | BHP1 | BHP Spares & Supplies | EA | MAN2 | 221015 | Earth moving machinery | EXTENSION, H/DUTY, ROLL UP, 15M | EXTENSION, H/DUTY, ROLL UP, 15M |  |  |  | URL NOT FOUND | [14 empty] | CLEANSED | EXTENSION | NO MODIFIER | TYPE | HEAVY DUTY,ROLL UP | EXTENDED SIZE |  | OVERALL SIZE | 15 M | MATERIAL |  | HAZARD CLASS |  | CERTIFICATION/STANDARD |  | ADDITIONAL FEATURES EN |  | ADDITIONAL FEATURES ES |  | ADDITIONAL FEATURES FR | [43 empty] | Production Completed
000000000060177854 | STP_004 | Data Enrichment | ATS | ATS | ok | 2022-09-12 | 2022-09-15 |  |  | 000000000060177854 | BHP1 | BHP Spares & Supplies | EA | MAN2 | 221015 | Earth moving machinery | EXTENSION, H/DUTY, ROLL UP, 30M | EXTENSION, H/DUTY, ROLL UP, 30M |  |  |  | URL NOT FOUND | [14 empty] | CLEANSED | EXTENSION | NO MODIFIER | TYPE | HEAVY DUTY,ROLL UP | EXTENDED SIZE |  | OVERALL SIZE | 30 M | MATERIAL |  | HAZARD CLASS |  | CERTIFICATION/STANDARD |  | ADDITIONAL FEATURES EN |  | ADDITIONAL FEATURES ES |  | ADDITIONAL FEATURES FR | [43 empty] | Production Completed
000000000060234862 | STP_004 | Data Enrichment | ATS | ATS | ok | 2022-09-12 | 2022-09-15 |  |  | 000000000060234862 | BHP1 | BHP Spares & Supplies | EA | MAN2 | 251739 | Electrical components | EXTENSION,REEL,ELECTRICAL,2.5MMX3CORE | EXTENSION,REEL,ELECTRICAL,2.5MMX3CORE CABTYRE,DOUBLE PLUG,30METER EXTENSION CORD |  | 0019003467 | UNKNOWN | URL NOT FOUND | [14 empty] | CLEANSED | EXTENSION | NO MODIFIER | TYPE | ELECTRICAL,REEL,DOUBLE PLUG | EXTENDED SIZE |  | OVERALL SIZE | 30 M EXTENSION CORD | MATERIAL |  | HAZARD CLASS |  | CERTIFICATION/STANDARD |  | ADDITIONAL FEATURES EN | 2.5 MM X 3CORE CABTYRE | ADDITIONAL FEATURES ES |  | ADDITIONAL FEATURES FR | [43 empty] | Production Completed
000000000060114679 | STP_004 | Data Enrichment | ATS | ATS | ok | 2022-09-12 | 2022-09-15 |  |  | 000000000060114679 | BHP1 | BHP Spares & Supplies | EA | MAN2 | 201017 | Crushers, breakers and grinders | EXTENTION, CONE, TYPE R900-15-1/A-B/150 | EXTENTION, CONE, TYPE R900-15-1/A-B/150 CYCLONE, MULTOTEC | 250-CE-15/170-150/PU | 0019005676 | MULTOTEC | URL NOT FOUND |  | MULTOTEC | 250-CE-15/170-150/PU |  |  | R900-15-1/A-B/150 CYCLONE | [8 empty] | CLEANSED | EXTENSION | NO MODIFIER | TYPE | CONE | EXTENDED SIZE |  | OVERALL SIZE |  | MATERIAL |  | HAZARD CLASS |  | CERTIFICATION/STANDARD |  | ADDITIONAL FEATURES EN |  | ADDITIONAL FEATURES ES |  | ADDITIONAL FEATURES FR | [43 empty] | Production Completed
000000000060175765 | STP_004 | Data Enrichment | ATS | ATS | OK | 2022-09-12 | 2022-09-15 |  |  | 000000000060175765 | BHP1 | BHP Spares & Supplies | EA | MAN2 | 121421 | Natural and mixed gases | EXTINGUISHER,FIRE,2.5 KG,DRY CHEMICAL | EXTINGUISHER, FIRE, 2.5 KG, DRY CHEMICAL STORED, PRESSURE TYPE |  |  |  | URL NOT FOUND | [14 empty] | CLEANSED | EXTINGUISHER | FIRE | TYPE | DRY CHEMICAL STORED,PRESSURE | CLASS |  | CAPACITY | 2.5 KG | DISCHARGE TIME |  | FLOW RATING |  | CYLINDER MATERIAL |  | SIZE |  | TEMPERATURE RATING |  | MOUNTING TYPE |  | HAZARD CLASS |  | CERTIFICATION/STANDARD |  | ADDITIONAL FEATURES EN |  | ADDITIONAL FEATURES ES |  | ADDITIONAL FEATURES FR | [33 empty] | Production Completed
000000000060128130 | STP_004 | Data Enrichment | ATS | ATS | OK | 2022-09-12 | 2022-09-15 |  |  | 000000000060128130 | BHP1 | BHP Spares & Supplies | EA | MAN2 | 461916 | Fire fighting equipment | FIRE EXTINGUISHER,2.5 KG 90% DCP,S/EXC | EXTINGUISHER, FIRE, 2.5KG, ABC DRY CHEMICAL POWDER, STD STORED PRESSURE |  |  |  | URL NOT FOUND | [14 empty] | CLEANSED | EXTINGUISHER | FIRE | TYPE | DRY CHEMICAL POWDER,STANDARD STORED PRESSURE | CLASS | ABC | CAPACITY | 2.5 KG | DISCHARGE TIME |  | FLOW RATING |  | CYLINDER MATERIAL |  | SIZE |  | TEMPERATURE RATING |  | MOUNTING TYPE |  | HAZARD CLASS |  | CERTIFICATION/STANDARD |  | ADDITIONAL FEATURES EN |  | ADDITIONAL FEATURES ES |  | ADDITIONAL FEATURES FR | [33 empty] | Production Completed
000000000060128136 | STP_004 | Data Enrichment | ATS | ATS | OK | 2022-09-12 | 2022-09-15 |  |  | 000000000060128136 | BHP1 | BHP Spares & Supplies | EA | MAN2 | 461916 | Fire fighting equipment | EXTINGUISHER, FIRE, 9KG, BC DRY CHEMICAL | EXTINGUISHER, FIRE, 9KG, BC DRY CHEMICAL POWDER, STANDARD STORED PRESSURE |  |  |  | URL NOT FOUND | [14 empty] | CLEANSED | EXTINGUISHER | FIRE | TYPE | BC DRY CHEMICAL POWDER,STANDARD STORED PRESSURE | CLASS |  | CAPACITY | 9 KG | DISCHARGE TIME |  | FLOW RATING |  | CYLINDER MATERIAL |  | SIZE |  | TEMPERATURE RATING |  | MOUNTING TYPE |  | HAZARD CLASS |  | CERTIFICATION/STANDARD |  | ADDITIONAL FEATURES EN |  | ADDITIONAL FEATURES ES |  | ADDITIONAL FEATURES FR | [33 empty] | Production Completed
000000000060143949 | STP_004 | Data Enrichment | ATS | ATS | OK | 2022-09-12 | 2022-09-13 |  |  | 000000000060143949 | BHP1 | BHP Spares & Supplies | EA | MAN2 | 461916 | Fire fighting equipment | EXTINGUISHER, FIRE, CO2 TYPE, 5 KG, ALLO | EXTINGUISHER, FIRE, CO2 TYPE, 5 KG, ALLOY STEEL CARBON DIOXIDE |  |  |  | URL NOT FOUND | [14 empty] | CLEANSED | EXTINGUISHER | FIRE | TYPE | CARBON DIOXIDE | CLASS |  | CAPACITY | 5 KG | DISCHARGE TIME |  | FLOW RATING |  | CYLINDER MATERIAL | ALLOY STEEL | SIZE |  | TEMPERATURE RATING |  | MOUNTING TYPE |  | HAZARD CLASS |  | CERTIFICATION/STANDARD |  | ADDITIONAL FEATURES EN |  | ADDITIONAL FEATURES ES |  | ADDITIONAL FEATURES FR | [33 empty] | Production Completed
000000000060143952 | STP_004 | Data Enrichment | ATS | ATS | OK | 2022-09-12 | 2022-09-13 |  |  | 000000000060143952 | BHP1 | BHP Spares & Supplies | EA | MAN2 | 461916 | Fire fighting equipment | EXTINGUISHER, FIRE, DRY CHEMICAL POWER, | EXTINGUISHER, FIRE, DRY CHEMICAL POWER, 9 KG, 35% MONO AMMONIUM PHOSPHATE BASED |  |  |  | URL NOT FOUND | [14 empty] | CLEANSED | EXTINGUISHER | FIRE | TYPE | DRY CHEMICAL POWER,35 PCT MONO AMMONIUM PHOSPHATE BASED | CLASS |  | CAPACITY | 9 KG | DISCHARGE TIME |  | FLOW RATING |  | CYLINDER MATERIAL |  | SIZE |  | TEMPERATURE RATING |  | MOUNTING TYPE |  | HAZARD CLASS |  | CERTIFICATION/STANDARD |  | ADDITIONAL FEATURES EN |  | ADDITIONAL FEATURES ES |  | ADDITIONAL FEATURES FR | [33 empty] | Production Completed
000000000060240792 | STP_004 | Data Enrichment | ATS | ATS | OK | 2022-09-12 | 2022-09-13 |  |  | 000000000060240792 | BHP1 | BHP Spares & Supplies | EA | MAN2 | 461916 | Fire fighting equipment | LABELS,EXTINGUISHER,STP 40 POWDER,2.5KG | EXTINGUISHER, FIRE, STP, 40 POWDER, 2.5KG, C/W ALL LABELS |  |  |  | URL NOT FOUND | [14 empty] | CLEANSED | EXTINGUISHER | FIRE | TYPE | 40 POWDER | CLASS |  | CAPACITY | 2.5 KG | DISCHARGE TIME |  | FLOW RATING |  | CYLINDER MATERIAL |  | SIZE |  | TEMPERATURE RATING |  | MOUNTING TYPE |  | HAZARD CLASS |  | CERTIFICATION/STANDARD |  | ADDITIONAL FEATURES EN | STP,C/WALL LABELS | ADDITIONAL FEATURES ES |  | ADDITIONAL FEATURES FR | [33 empty] | Production Completed
000000000060240788 | STP_004 | Data Enrichment | ATS | ATS | OK | 2022-09-12 | 2022-09-13 |  |  | 000000000060240788 | BHP1 | BHP Spares & Supplies | EA | MAN2 | 461916 | Fire fighting equipment | LABELS,EXTINGUISHER,STP 40 POWDER,9KG | EXTINGUISHER, FIRE, STP, 40 POWDER, 9KG, C/W ALL LABELS |  |  |  | URL NOT FOUND | [14 empty] | CLEANSED | EXTINGUISHER | FIRE | TYPE | 40 POWDER | CLASS |  | CAPACITY | 9 KG | DISCHARGE TIME |  | FLOW RATING |  | CYLINDER MATERIAL |  | SIZE |  | TEMPERATURE RATING |  | MOUNTING TYPE |  | HAZARD CLASS |  | CERTIFICATION/STANDARD |  | ADDITIONAL FEATURES EN | STP,C/WALL LABELS | ADDITIONAL FEATURES ES |  | ADDITIONAL FEATURES FR | [33 empty] | Production Completed
000000000060240786 | STP_004 | Data Enrichment | ATS | ATS | OK | 2022-09-12 | 2022-09-13 |  |  | 000000000060240786 | BHP1 | BHP Spares & Supplies | EA | MAN2 | 461916 | Fire fighting equipment | EXTINGUISHER,STP,REPRESSURIZED,9KG | EXTINGUISHER, STP, REPRESSURIZED, 9KG |  |  |  | URL NOT FOUND | [14 empty] | CLEANSED | EXTINGUISHER | FIRE | TYPE | REPRESSURIZED | CLASS |  | CAPACITY | 9 KG | DISCHARGE TIME |  | FLOW RATING |  | CYLINDER MATERIAL |  | SIZE |  | TEMPERATURE RATING |  | MOUNTING TYPE |  | HAZARD CLASS |  | CERTIFICATION/STANDARD |  | ADDITIONAL FEATURES EN | STP | ADDITIONAL FEATURES ES |  | ADDITIONAL FEATURES FR | [33 empty] | Production Completed
000000000060027973 | STP_004 | Data Enrichment | ATS | ATS | OK | 2022-09-12 | 2022-09-13 |  |  | 000000000060027973 | BHP1 | BHP Spares & Supplies | EA | MAN2 | 271117 | Wrenches and drivers | EXTRACTORS, SCREW, EASY-OUT NO. 3 | EXTRACTORS, SCREW, EASY-OUT NO. 3 |  |  |  | URL NOT FOUND | [14 empty] | CLEANSED | EXTRACTOR | SCREW | TYPE | EASY-OUT | DRILL SIZE | NO 3 | SCREW SIZE |  | LENGTH |  | MATERIAL |  | NUMBER OF PIECES |  | HAZARD CLASS |  | CERTIFICATION/STANDARD |  | ADDITIONAL FEATURES EN |  | ADDITIONAL FEATURES ES |  | ADDITIONAL FEATURES FR | [39 empty] | Production Completed
000000000060027975 | STP_004 | Data Enrichment | ATS | ATS | OK | 2022-09-12 | 2022-09-13 |  |  | 000000000060027975 | BHP1 | BHP Spares & Supplies | EA | MAN2 | 271117 | Wrenches and drivers | EXTRACTORS, SCREW, EASY-OUT NO. 5 | EXTRACTORS, SCREW, EASY-OUT NO. 5 |  |  |  | URL NOT FOUND | [14 empty] | CLEANSED | EXTRACTOR | SCREW | TYPE | EASY-OUT | DRILL SIZE | NO 5 | SCREW SIZE |  | LENGTH |  | MATERIAL |  | NUMBER OF PIECES |  | HAZARD CLASS |  | CERTIFICATION/STANDARD |  | ADDITIONAL FEATURES EN |  | ADDITIONAL FEATURES ES |  | ADDITIONAL FEATURES FR | [39 empty] | Production Completed
000000000060027976 | STP_004 | Data Enrichment | ATS | ATS | OK | 2022-09-12 | 2022-09-13 |  |  | 000000000060027976 | BHP1 | BHP Spares & Supplies | EA | MAN2 | 271117 | Wrenches and drivers | EXTRACTORS, SCREW, EASY-OUT NO. 6 | EXTRACTORS, SCREW, EASY-OUT NO. 6 |  |  |  | URL NOT FOUND | [14 empty] | CLEANSED | EXTRACTOR | SCREW | TYPE | EASY-OUT | DRILL SIZE | NO 6 | SCREW SIZE |  | LENGTH |  | MATERIAL |  | NUMBER OF PIECES |  | HAZARD CLASS |  | CERTIFICATION/STANDARD |  | ADDITIONAL FEATURES EN |  | ADDITIONAL FEATURES ES |  | ADDITIONAL FEATURES FR | [39 empty] | Production Completed
000000000060226841 | STP_004 | Data Enrichment | ATS | ATS | OK | 2022-09-12 | 2022-09-13 |  |  | 000000000060226841 | BHP1 | BHP Spares & Supplies | EA | MAN2 | 311616 | Bolts | EYENUT M10 GALV | EYENUT M10 GALV |  |  |  | URL NOT FOUND | [14 empty] | CLEANSED | NUT | EYE | TYPE |  | THREAD SIZE | M10 | THREAD TYPE |  | EYE SIZE |  | EYE TYPE |  | WORKING LOAD LIMIT |  | MATERIAL |  | MATERIAL SPECIFICATION |  | COATING/FINISH | GALVANIZED | OVERALL HEIGHT |  | HAZARD CLASS |  | CERTIFICATION/STANDARD |  | ADDITIONAL FEATURES EN |  | ADDITIONAL FEATURES ES |  | ADDITIONAL FEATURES FR | [31 empty] | Production Completed
000000000060236420 | STP_004 | Data Enrichment | ATS | ATS | OK | 2022-09-12 | 2022-09-13 |  |  | 000000000060236420 | BHP1 | BHP Spares & Supplies | EA | MAN2 | 111715 | Basic steels | FEEDER 01,SIDE LINER PLATE 800X350 | FEEDER 01, SIDE LINER PLATE 800X350, VRN400, 16MM THICK, DRG900-3010 |  |  |  | URL NOT FOUND | [8 empty] | FEEDER 01 |  |  | 900-3010 |  |  | CLEANSED | PLATE | NO MODIFIER | TYPE | SIDE LINER | SIZE | 800 X 350 X THK 16 MM | MATERIAL | STEEL VRN400 | HAZARD CLASS |  | CERTIFICATION/STANDARD |  | ADDITIONAL FEATURES EN |  | ADDITIONAL FEATURES ES |  | ADDITIONAL FEATURES FR | [45 empty] | Production Completed
000000000060221621 | STP_004 | Data Enrichment | ATS | ATS | OK | 2022-09-12 | 2022-09-13 |  |  | 000000000060221621 | BHP1 | BHP Spares & Supplies | EA | MAN2 | 201016 | Screens and feeding equipment | FEEDER, BATCHING PLANT, CHARGING, KWATAN | FEEDER, BATCHING PLANT, CHARGING, KWATANI, COMPLETE. CONSISTS OF: FEEDER BODY, LINER SET (SFH-36-135-03), COMPLETE FRONT SUSPENSION | SFH36-457-1524 | 0019008735 | JOEST | URL NOT FOUND |  | KWATANI | [12 empty] | CLEANSED | FEEDER | NO MODIFIER | TYPE | CHARGING | MATERIAL |  | DRIVE TYPE |  | MOUNTING TYPE |  | ELECTRICAL RATING |  | SERVICE |  | OVERALL SIZE |  | HAZARD CLASS |  | CERTIFICATION/STANDARD |  | ADDITIONAL FEATURES EN | BATCHING PLANT,COMPLETE,CONSISTS OF FEEDER BODY,LINER SET (SFH-36-135-03),COMPLETE FRONT SUSPENSION | ADDITIONAL FEATURES ES |  | ADDITIONAL FEATURES FR | [37 empty] | Production Completed
000000000060218133 | STP_004 | Data Enrichment | ATS | ATS | OK | 2022-09-12 | 2022-09-13 |  |  | 000000000060218133 | BHP1 | BHP Spares & Supplies | EA | MAN2 | 811016 | Mechanical engineering | FEEDER, COMPLETE, LOSS IN WEIGHT, INCLUD | FEEDER, COMPLETE, LOSS IN WEIGHT, INCLUDING SHAFT, HOUISING, EXCLUDING, GEARBOX, SSI 11708, FVD |  |  |  | URL NOT FOUND | [14 empty] | CLEANSED | FEEDER | NO MODIFIER | TYPE |  | MATERIAL |  | DRIVE TYPE |  | MOUNTING TYPE |  | ELECTRICAL RATING |  | SERVICE |  | OVERALL SIZE |  | HAZARD CLASS |  | CERTIFICATION/STANDARD |  | ADDITIONAL FEATURES EN | COMPLETE,LOSS IN WEIGHT,INCLUDING SHAFT,HOUISING,EXCLUDING EARBOX,SSI 11708,FVD | ADDITIONAL FEATURES ES |  | ADDITIONAL FEATURES FR | [37 empty] | Production Completed
000000000060242231 | STP_004 | Data Enrichment | ATS | ATS | OK | 2022-09-12 | 2022-09-13 |  |  | 000000000060242231 | BHP1 | BHP Spares & Supplies | EA | MAN2 | 231531 | Industrial machinery components and accessories | FEEDER,LINER,DRG 9000 3520 | FEEDER, LINER, DRG 9000 3520, FED013, VRN600 MATERIAL |  |  |  | URL NOT FOUND | [11 empty] | 9000 3520 |  |  | CLEANSED | LINER | NO MODIFIER | TYPE | FEEDER | SIZE |  | MATERIAL | STEEL VRN600 | HAZARD CLASS |  | CERTIFICATION/STANDARD |  | ADDITIONAL FEATURES EN | FED013 | ADDITIONAL FEATURES ES |  | ADDITIONAL FEATURES FR | [45 empty] | Production Completed
000000000060242219 | STP_004 | Data Enrichment | ATS | ATS | OK | 2022-09-12 | 2022-09-13 |  |  | 000000000060242219 | BHP1 | BHP Spares & Supplies | EA | MAN2 | 231531 | Industrial machinery components and accessories | FEEDER,LINER,DRG 9000 3521 | FEEDER, LINER, DRG 9000 3521, FED012, VRN600 MATERIAL |  |  |  | URL NOT FOUND | [11 empty] | 9000 3521 |  |  | CLEANSED | LINER | NO MODIFIER | TYPE | FEEDER | SIZE |  | MATERIAL | STEEL VRN600 | HAZARD CLASS |  | CERTIFICATION/STANDARD |  | ADDITIONAL FEATURES EN | FED012 | ADDITIONAL FEATURES ES |  | ADDITIONAL FEATURES FR | [45 empty] | Production Completed
000000000060242235 | STP_004 | Data Enrichment | ATS | ATS | OK | 2022-09-12 | 2022-09-13 |  |  | 000000000060242235 | BHP1 | BHP Spares & Supplies | EA | MAN2 | 231531 | Industrial machinery components and accessories | FEEDER,LINER,DRG 9000 3457 | FEEDER, LINER,DRG 9000 3457, FED005, DISCHAGE LIP, VRN600 MATERIAL |  |  |  | URL NOT FOUND | [11 empty] | 9000 3457 |  |  | CLEANSED | LINER | NO MODIFIER | TYPE | FEEDER,DISCHAGE LIP | SIZE |  | MATERIAL | STEEL VRN600 | HAZARD CLASS |  | CERTIFICATION/STANDARD |  | ADDITIONAL FEATURES EN | FED005 | ADDITIONAL FEATURES ES |  | ADDITIONAL FEATURES FR | [45 empty] | Production Completed
000000000060252131 | STP_004 | Data Enrichment | ATS | ATS | OK | 2022-09-12 | 2022-09-13 |  |  | 000000000060252131 | BHP1 | BHP Spares & Supplies | EA | MAN2 | 313300 | Fabricated structural assemblies | FEEDER,PAN,VIBRATING | FEEDER, PAN, VIBRATING, PF510/1480, CV03, VIBRATING, FEEDER, D1/D2 | PF510/1480 | 0019011819 | Unknown | https://www.jtfbus.com/item/7801 | https://www.auscorpit.com.au/product/kyocera-pf510-paper-feeder/ | KYOCERA | PF510/1480 | [11 empty] | ENRICHED | FEEDER | PAN | TYPE | VIBRATING,PAPER | CAPACITY | 500 SHEETS | PAN WIDTH |  | PAN LENGTH |  | MAX FEED SIZE |  | POWER RATING |  | INCLINATION ANGLE |  | MATERIAL |  | HAZARD CLASS |  | CERTIFICATION/STANDARD |  | ADDITIONAL FEATURES EN | CV03,D1/D2 | ADDITIONAL FEATURES ES |  | ADDITIONAL FEATURES FR | [35 empty] | Production Completed
000000000060233736 | STP_004 | Data Enrichment | ATS | ATS | OK | 2022-09-12 | 2022-09-13 |  |  | 000000000060233736 | BHP1 | BHP Spares & Supplies | EA | MAN2 | 201016 | Screens and feeding equipment | FEEDER,LINER,RIO-CARB,BACK | FEEDER,LINER,RIO-CARB,BACK |  |  |  | URL NOT FOUND |  | RIO-CARB | [12 empty] | CLEANSED | LINER | NO MODIFIER | TYPE | FEEDER,BACK | SIZE |  | MATERIAL |  | HAZARD CLASS |  | CERTIFICATION/STANDARD |  | ADDITIONAL FEATURES EN |  | ADDITIONAL FEATURES ES |  | ADDITIONAL FEATURES FR | [45 empty] | Production Completed
000000000060233733 | STP_004 | Data Enrichment | ATS | ATS | OK | 2022-09-12 | 2022-09-13 |  |  | 000000000060233733 | BHP1 | BHP Spares & Supplies | EA | MAN2 | 201016 | Screens and feeding equipment | FEEDER,LINER,RIO-CARB,SIDE A | FEEDER,LINER,RIO-CARB,SIDE A |  |  |  | URL NOT FOUND |  | RIO-CARB | [12 empty] | CLEANSED | LINER | NO MODIFIER | TYPE | FEEDER,SIDE | SIZE |  | MATERIAL |  | HAZARD CLASS |  | CERTIFICATION/STANDARD |  | ADDITIONAL FEATURES EN | A | ADDITIONAL FEATURES ES |  | ADDITIONAL FEATURES FR | [45 empty] | Production Completed
000000000060233734 | STP_004 | Data Enrichment | ATS | ATS | OK | 2022-09-12 | 2022-09-13 |  |  | 000000000060233734 | BHP1 | BHP Spares & Supplies | EA | MAN2 | 201016 | Screens and feeding equipment | FEEDER,LINER,RIO-CARB,SIDE AX | FEEDER,LINER,RIO-CARB,SIDE AX |  |  |  | URL NOT FOUND |  | RIO-CARB | [12 empty] | CLEANSED | LINER | NO MODIFIER | TYPE | FEEDER,SIDE | SIZE |  | MATERIAL |  | HAZARD CLASS |  | CERTIFICATION/STANDARD |  | ADDITIONAL FEATURES EN | AX | ADDITIONAL FEATURES ES |  | ADDITIONAL FEATURES FR | [45 empty] | Production Completed
000000000060172663 | STP_004 | Data Enrichment | ATS | ATS | OK | 2022-09-12 | 2022-09-13 |  |  | 000000000060172663 | BHP1 | BHP Spares & Supplies | ROL | MAN2 | 301500 | Exterior finishing materials | FENCING: DIAMOND MESH, 75MM X 2.50 MM TH | FENCING: DIAMOND MESH, 75MM X 2.50 MM THK, 1800 MM WD, GALV, 30M ROLL |  |  |  | URL NOT FOUND | [14 empty] | CLEANSED | FENCING | MESH | TYPE | DIAMOND | LENGTH | 30 M | WIDTH | 1800 MM | MATERIAL |  | MESH SIZE | 75 X 2.5 MM | WIRE DIAMATER |  | COATING/FINISH | GALVANIZED | COLOR |  | EDGE TYPE |  | HAZARD CLASS |  | CERTIFICATION/STANDARD |  | ADDITIONAL FEATURES EN | PACKAGING TYPE: ROLL | ADDITIONAL FEATURES ES |  | ADDITIONAL FEATURES FR | [33 empty] | Production Completed
000000000060220259 | STP_004 | Data Enrichment | ATS | ATS | OK | 2022-09-12 | 2022-09-13 |  |  | 000000000060220259 | BHP1 | BHP Spares & Supplies | TO | MAN2 | 111017 | Base Metals | FERRO SLCON,FNE GRADE,COMBERERO-WES | FERRO SILICON, ATOMISED 15PRCENT, FINE GRADE, SPECIFICATIONS:, FE,80PERCENT, SI 14-16PERCENT, MN,0.80PERCENT, CR,0.60PERCENT,, CU,0.50PERCENT, P0.10PERCENT, S0.05PERCENT, SIZE -212 MICRON 97-, 100PERCENT, |  |  |  | URL NOT FOUND | [14 empty] | CLEANSED | CHEMICAL | NO MODIFIER | TYPE | FERROSILICON | CONCENTRATION/PURITY | 97-100 PCT | GRADE | FINE | MSDS/CAS NUMBER |  | COMPOSITION | 15 PCT ATOMISED,80 PCT FE,14-16 PCT SI,0.8 PCT MN,CR 0.6 PCT,0.5 PCT CU,0.1 PCT P,0.05 PCT S | CONTAINER SIZE |  | CONTAINER |  | PH VALUE |  | SPECIFIC GRAVITY |  | FORM |  | COLOUR |  | ODOR |  | FLAMMABILITY |  | SHELF LIFE |  | HAZARD CLASS |  | CERTIFICATION/STANDARD |  | ADDITIONAL FEATURES EN | SIZE -212 MICRON | ADDITIONAL FEATURES ES |  | ADDITIONAL FEATURES FR | [23 empty] | Production Completed
000000000060220820 | STP_004 | Data Enrichment | ATS | ATS | OK | 2022-09-12 | 2022-09-13 |  |  | 000000000060220820 | BHP1 | BHP Spares & Supplies | BAG | MAN2 | 111017 | Base Metals | FERRO SLCON,COARSE GRADE,WESTBROOK | FERRO SILICON, ATOMISED, 15% COARSE GRADE, WESTBROOK, SPECIFICATION:, FE>80%, SI 14-16%, MN<0.80%, CR<0.60%, CU<0.50%, P<0.10%, S<0.05%,, SIZE:-212MICRON 96-98%, -150MICRON 87-93%, -106 MICRON 72-82%, -75MICRON, 51-67%, -45 MICRON 32-42%, APPARENT DENSITY:3.7-4.1G/CC, PYCNOMETRIC, DENSITY:6.7-7.1G/CC, NON MAGNETICS:0.5% MAX, MAGNETIC SUSCEPTIBILITY 58%, MIN, 1 TON BAGS PALLETISED. |  |  |  | URL NOT FOUND | [14 empty] | CLEANSED | CHEMICAL | NO MODIFIER | TYPE | FERROSILICON | CONCENTRATION/PURITY |  | GRADE | COARSE | MSDS/CAS NUMBER |  | COMPOSITION | 15 PCT ATOMISED,WESTBROOK,>80 PCT FE, 14-16 PCT SI,<0.80 PCT MN,<0.60 PCT CR,<0.50 PCT CU,<0.10 PCT P,<0.05 PCT S | CONTAINER SIZE | 1 TON | CONTAINER | BAG | PH VALUE |  | SPECIFIC GRAVITY |  | FORM |  | COLOUR |  | ODOR |  | FLAMMABILITY |  | SHELF LIFE |  | HAZARD CLASS |  | CERTIFICATION/STANDARD |  | ADDITIONAL FEATURES EN | SIZE:-212 MICRON 96-98 PCT, -150 MICRON 87-93 PCT,-106 MICRON 72-82 PCT,-75 MICRON 51-67 PCT,-45 MICRON 32-42 PCT,APPARENT DENSITY:3.7-4.1 G/CC,PYCNOMETRIC, DENSITY: 6.7-7.1 G/CC, NON MAGNETICS:0.5 PCT MAX MAGNETIC SUSCEPTIBILITY,58 PCT MIN,PALLETISED | ADDITIONAL FEATURES ES |  | ADDITIONAL FEATURES FR | [23 empty] | Production Completed
000000000060105954 | STP_004 | Data Enrichment | ATS | ATS | OK | 2022-09-12 | 2022-09-13 |  |  | 000000000060105954 | BHP1 | BHP Spares & Supplies | BAG | MAN2 | 111017 | Base Metals | FERROSILICON, 14-16%, ATOMISED COARSE, M | FERROSILICON, 14-16%, ATOMISED COARSE, MIN 14.2% SILICON, MAX 0.08%, ALIMINIUM<(>&<)>MAX 0.2% CARBON IN 1 TON BULK BAG. |  |  |  | URL NOT FOUND | [14 empty] | CLEANSED | CHEMICAL | NO MODIFIER | TYPE | FERROSILICON | CONCENTRATION/PURITY |  | GRADE | COARSE | MSDS/CAS NUMBER |  | COMPOSITION | 14-16 PCT ATOMISED,MIN 14.2 PCT SILICON, MAX 0.08 PCT ALIMINIUM,MAX 0.2 PCT CARBON | CONTAINER SIZE | 1 TON | CONTAINER | BULK BAG | PH VALUE |  | SPECIFIC GRAVITY |  | FORM |  | COLOUR |  | ODOR |  | FLAMMABILITY |  | SHELF LIFE |  | HAZARD CLASS |  | CERTIFICATION/STANDARD |  | ADDITIONAL FEATURES EN |  | ADDITIONAL FEATURES ES |  | ADDITIONAL FEATURES FR | [23 empty] | Production Completed
000000000060105949 | STP_004 | Data Enrichment | ATS | ATS | OK | 2022-09-12 | 2022-09-13 |  |  | 000000000060105949 | BHP1 | BHP Spares & Supplies | TO | MAN2 | 111017 | Base Metals | FERROSILICON, 14-16%, ATOMISED CYCLONE 6 | FERROSILICON, 14-16%, ATOMISED CYCLONE 60, 1 TON TUFFBAG PALLETISED |  |  |  | URL NOT FOUND | [14 empty] | CLEANSED | CHEMICAL | NO MODIFIER | TYPE | FERROSILICON | CONCENTRATION/PURITY |  | GRADE |  | MSDS/CAS NUMBER |  | COMPOSITION | 14-16 PCT ATOMISED CYCLONE 60 | CONTAINER SIZE | 1 TON | CONTAINER | TUFFBAG | PH VALUE |  | SPECIFIC GRAVITY |  | FORM |  | COLOUR |  | ODOR |  | FLAMMABILITY |  | SHELF LIFE |  | HAZARD CLASS |  | CERTIFICATION/STANDARD |  | ADDITIONAL FEATURES EN | PALLETISED | ADDITIONAL FEATURES ES |  | ADDITIONAL FEATURES FR | [23 empty] | Production Completed
000000000060105950 | STP_004 | Data Enrichment | ATS | ATS | OK | 2022-09-12 | 2022-09-13 |  |  | 000000000060105950 | BHP1 | BHP Spares & Supplies | PAK | MAN2 | 111017 | Base Metals | FERROSILICON, 14-16%, ATOMISED CYCLONE 6 | FERROSILICON, 14-16%, ATOMISED CYCLONE 60, 125KG DRUM, 8 DRUMS, PALLETISED |  |  |  | URL NOT FOUND | [14 empty] | CLEANSED | CHEMICAL | NO MODIFIER | TYPE | FERROSILICON | CONCENTRATION/PURITY |  | GRADE |  | MSDS/CAS NUMBER |  | COMPOSITION | 14-16 PCT ATOMISED CYCLONE 60 | CONTAINER SIZE | 125KG | CONTAINER | DRUM | PH VALUE |  | SPECIFIC GRAVITY |  | FORM |  | COLOUR |  | ODOR |  | FLAMMABILITY |  | SHELF LIFE |  | HAZARD CLASS |  | CERTIFICATION/STANDARD |  | ADDITIONAL FEATURES EN | 8 DRUMS PALLETISED | ADDITIONAL FEATURES ES |  | ADDITIONAL FEATURES FR | [23 empty] | Production Completed
000000000060217583 | STP_004 | Data Enrichment | ATS | ATS | OK | 2022-09-12 | 2022-09-13 |  |  | 000000000060217583 | BHP1 | BHP Spares & Supplies | TO | MAN2 | 121638 | Chemical scavengers | FERROSLCON,POWDER COARSE NOT BLENDED | FERROSILICON, POWDER COARSE (FESI) NOT BLENDED IN 1 TON BAG |  |  |  | URL NOT FOUND | [14 empty] | CLEANSED | CHEMICAL | NO MODIFIER | TYPE | FERROSILICON | CONCENTRATION/PURITY |  | GRADE | COARSE | MSDS/CAS NUMBER |  | COMPOSITION |  | CONTAINER SIZE | 1 TON | CONTAINER | BAG | PH VALUE |  | SPECIFIC GRAVITY |  | FORM | POWDER | COLOUR |  | ODOR |  | FLAMMABILITY |  | SHELF LIFE |  | HAZARD CLASS |  | CERTIFICATION/STANDARD |  | ADDITIONAL FEATURES EN | (FESI) NOT BLENDED | ADDITIONAL FEATURES ES |  | ADDITIONAL FEATURES FR | [23 empty] | Production Completed
000000000060226594 | STP_004 | Data Enrichment | ATS | ATS | OK | 2022-09-12 | 2022-09-13 |  |  | 000000000060226594 | BHP1 | BHP Spares & Supplies | TON | MAN2 | 121638 | Chemical scavengers | FERROSILICON,15,HSF,DMS | FERROSILICON,15,HSF,DMS |  |  |  | URL NOT FOUND | [14 empty] | CLEANSED | CHEMICAL | NO MODIFIER | TYPE | FERROSILICON | CONCENTRATION/PURITY |  | GRADE |  | MSDS/CAS NUMBER |  | COMPOSITION | 15 PCT HSF,DMS | CONTAINER SIZE |  | CONTAINER |  | PH VALUE |  | SPECIFIC GRAVITY |  | FORM |  | COLOUR |  | ODOR |  | FLAMMABILITY |  | SHELF LIFE |  | HAZARD CLASS |  | CERTIFICATION/STANDARD |  | ADDITIONAL FEATURES EN |  | ADDITIONAL FEATURES ES |  | ADDITIONAL FEATURES FR | [23 empty] | Production Completed
000000000060234162 | STP_004 | Data Enrichment | ATS | ATS | OK | 2022-09-12 | 2022-09-13 |  |  | 000000000060234162 | BHP1 | BHP Spares & Supplies | KG | MAN2 | 121638 | Chemical scavengers | FERROUS,SULPHATE | FERROUS SULPHATE,POWDER,25 KG BAG |  |  |  | URL NOT FOUND | [14 empty] | CLEANSED | CHEMICAL | NO MODIFIER | TYPE | FERROUS SULPHATE | CONCENTRATION/PURITY |  | GRADE |  | MSDS/CAS NUMBER |  | COMPOSITION |  | CONTAINER SIZE | 25 KG | CONTAINER | BAG | PH VALUE |  | SPECIFIC GRAVITY |  | FORM | POWDER | COLOUR |  | ODOR |  | FLAMMABILITY |  | SHELF LIFE |  | HAZARD CLASS |  | CERTIFICATION/STANDARD |  | ADDITIONAL FEATURES EN |  | ADDITIONAL FEATURES ES |  | ADDITIONAL FEATURES FR | [23 empty] | Production Completed
000000000060243776 | STP_004 | Data Enrichment | ATS | ATS | OK | 2022-09-12 | 2022-09-13 |  |  | 000000000060243776 | BHP1 | BHP Spares & Supplies | EA | MAN2 | 401615 | Filters | FILTER,10INCH,STD,5,MIC,C.T.O,CARBON,BLO | FILTER 10INCH STD,5 MIC C.T.O CARBON BLOCK |  |  |  | URL NOT FOUND | [14 empty] | CLEANSED | FILTER | NO MODIFIER | TYPE | CARBON BLOCK | FILTER RATING | 5 MICRON | PORT SIZE |  | SIZE | 10 IN | MATERIAL |  | PRESSURE RATING |  | FLOW RATING |  | TEMPERATURE RATING |  | HAZARD CLASS |  | CERTIFICATION/STANDARD |  | ADDITIONAL FEATURES EN | C.T.O,STD | ADDITIONAL FEATURES ES |  | ADDITIONAL FEATURES FR | [35 empty] | Production Completed
000000000060243775 | STP_004 | Data Enrichment | ATS | ATS | OK | 2022-09-12 | 2022-09-13 |  |  | 000000000060243775 | BHP1 | BHP Spares & Supplies | EA | MAN2 | 401615 | Filters | FILTER,20INCH,BIGBLUE,STD,RO,SEDEMENTS | FILTER 20INCH BIG BLUE STD REVERSE OSMOSIS SEDEMENTS |  |  |  | URL NOT FOUND | [14 empty] | CLEANSED | FILTER | NO MODIFIER | TYPE | REVERSE OSMOSIS SEDEMENT | FILTER RATING |  | PORT SIZE |  | SIZE | 20 IN | MATERIAL |  | PRESSURE RATING |  | FLOW RATING |  | TEMPERATURE RATING |  | HAZARD CLASS |  | CERTIFICATION/STANDARD |  | ADDITIONAL FEATURES EN | SERIES: BIG BLUE,STD | ADDITIONAL FEATURES ES |  | ADDITIONAL FEATURES FR | [35 empty] | Production Completed
000000000060232021 | STP_004 | Data Enrichment | ATS | ATS | OK | 2022-09-12 | 2022-09-13 |  |  | 000000000060232021 | BHP1 | BHP Spares & Supplies | ST | MAN2 | 401615 | Filters | FILTER,AIR,SET,P182-042 | FILTER AIR,SET,P182-042, FOR ML250 COMPRESSOR |  |  |  | https://shop.donaldson.com/store/en-us/product/P182042/17945 | https://www.applied.com/c-brands/c-donaldson/p182042/AIR-FILTER-PRIMARY-ROUND/p/100179109 | DONALDSON | P182042 | [5 empty] | COMPRESSOR | ML250 |  |  |  |  | ENRICHED | FILTER | AIR | TYPE | PRIMARY ROUND | FILTER RATING |  | SIZE | ID 262.6 X OD 372.9 X LG 622.8 MM | PORT SIZE |  | MATERIAL | CELLULOSE | PRESSURE RATING |  | FLOW RATING |  | TEMPERATURE RATING |  | HAZARD CLASS |  | CERTIFICATION/STANDARD | ISO 5011 | ADDITIONAL FEATURES EN | SET | ADDITIONAL FEATURES ES |  | ADDITIONAL FEATURES FR | [35 empty] | Production Completed
000000000060214333 | STP_004 | Data Enrichment | ATS | ATS | OK | 2022-09-12 | 2022-09-13 |  |  | 000000000060214333 | BHP1 | BHP Spares & Supplies | EA | MAN2 | 200000 | Mining Machinery and Accessories | FLTER ASSEMBLY,FUEL/WATER,P/NO:UV-821 | FILTER ASSEMBLY, FUEL/WATER, P/NO:UV-82100201 | UV-82100201 | 0019011370 | AARD MINING | URL NOT FOUND |  | AARD MINING | UV-82100201 | [11 empty] | CLEANSED | FILTER | FLUID | TYPE |  | MEDIUM | FUEL/WATER | CONNECTION METHOD |  | MICRON |  | DIMENSIONS |  | MATERIAL |  | FLOW RATE |  | FILTERING ELEMENT QUANTITY |  | PRESSURE RATING |  | HAZARD CLASS |  | CERTIFICATION/STANDARD |  | ADDITIONAL FEATURES EN | ASSEMBLY | ADDITIONAL FEATURES ES |  | ADDITIONAL FEATURES FR | [33 empty] | Production Completed
000000000060221480 | STP_004 | Data Enrichment | ATS | ATS | OK | 2022-09-12 | 2022-09-13 |  |  | 000000000060221480 | BHP1 | BHP Spares & Supplies | EA | MAN2 | 401615 | Filters | FILTER CARTRIDGE, PSP, BACKWASH | FILTER CARTRIDGE, PSP, BACKWASH | FB P100 | 0019002490 | OUTOTEC | URL NOT FOUND |  | OUTOTEC | FB P100 | [11 empty] | CLEANSED | FILTER | NO MODIFIER | TYPE | CARTRIDGE | FILTER RATING |  | PORT SIZE |  | SIZE |  | MATERIAL |  | PRESSURE RATING |  | FLOW RATING |  | TEMPERATURE RATING |  | HAZARD CLASS |  | CERTIFICATION/STANDARD |  | ADDITIONAL FEATURES EN | PSP,BACKWASH | ADDITIONAL FEATURES ES |  | ADDITIONAL FEATURES FR | [35 empty] | Production Completed
000000000060242750 | STP_004 | Data Enrichment | ATS | ATS | OK | 2022-09-12 | 2022-09-13 |  |  | 000000000060242750 | BHP1 | BHP Spares & Supplies | EA | MAN2 | 200000 | Mining Machinery and Accessories | LUBE,ELEMENT,FILTER,BG00517155,DD210L | FILTER ELEMENT LUBE CM420, PN BG00517155, DD210L | BG00517155 |  |  | https://www.aga-parts.com/sandvik/part/bg00517155_filter-element-lube-cm420-430/ | https://killerfilter.com/bg00517155sandvikfilterreplcement-1.html | SANDVIK | BG00517155 |  |  | CM420 | [8 empty] | CLEANSED | FILTER | ELEMENT | TYPE | LUBE | MEDIUM |  | DIMENSIONS |  | FILTERING RETENTION |  | MATERIAL |  | FLOW RATE |  | HAZARD CLASS |  | CERTIFICATION/STANDARD |  | ADDITIONAL FEATURES EN | DD210L | ADDITIONAL FEATURES ES |  | ADDITIONAL FEATURES FR | [39 empty] | Production Completed
000000000060235370 | STP_004 | Data Enrichment | ATS | ATS | OK | 2022-09-12 | 2022-09-13 |  |  | 000000000060235370 | BHP1 | BHP Spares & Supplies | EA | MAN2 | 401615 | Filters | FILTER F50 SL 1/1 600 X 600 X 650MM | FILTER F50 SL 1/1 600 X 600 X 650MMVILEDON (IN BOXES) |  |  |  | https://products.freudenberg-filter.com/en/detail/8551/pocket-filters/compact-f-50/ |  | VILEDON | F50 SL 1/1 | [11 empty] | ENRICHED | FILTER | NO MODIFIER | TYPE | POCKET | FILTER RATING |  | PORT SIZE |  | SIZE | 600 X 600 X 650 MM | MATERIAL |  | PRESSURE RATING |  | FLOW RATING |  | TEMPERATURE RATING |  | HAZARD CLASS |  | CERTIFICATION/STANDARD |  | ADDITIONAL FEATURES EN | PACKAGING TYPE: BOX | ADDITIONAL FEATURES ES |  | ADDITIONAL FEATURES FR | [35 empty] | Production Completed
000000000060239456 | STP_004 | Data Enrichment | ATS | ATS | OK | 2022-09-12 | 2022-09-13 |  |  | 000000000060239456 | BHP1 | BHP Spares & Supplies | EA | MAN2 | 411165 | Instrument parts and accessories | FILTER Z29/3 | FILTER Z29/3 |  |  |  | https://www.yoyopart.com/oem/11531477/gud-z293.html | https://accessoriesspares.co.za/product/fuel-filter-z29-3/ | GUD | Z29/3 | [11 empty] | ENRICHED | FILTER | FLUID | TYPE |  | MEDIUM | FUEL | CONNECTION METHOD |  | MICRON |  | DIMENSIONS |  | MATERIAL |  | FLOW RATE |  | FILTERING ELEMENT QUANTITY |  | PRESSURE RATING |  | HAZARD CLASS |  | CERTIFICATION/STANDARD |  | ADDITIONAL FEATURES EN |  | ADDITIONAL FEATURES ES |  | ADDITIONAL FEATURES FR | [33 empty] | Production Completed
000000000060219527 | STP_004 | Data Enrichment | ATS | ATS | OK | 2022-09-12 | 2022-09-13 |  |  | 000000000060219527 | BHP1 | BHP Spares & Supplies | EA | MAN2 | 200000 | Mining Machinery and Accessories | FLTER,AARD 1000HRS SERVCE KT,HF2179 | FILTER, AARD 1000 HOURS SERVICE KIT, HF21797 |  |  |  | URL NOT FOUND | [14 empty] | CLEANSED | FILTER | NO MODIFIER | TYPE |  | FILTER RATING |  | PORT SIZE |  | SIZE |  | MATERIAL |  | PRESSURE RATING |  | FLOW RATING |  | TEMPERATURE RATING |  | HAZARD CLASS |  | CERTIFICATION/STANDARD |  | ADDITIONAL FEATURES EN | AARD 1000 HR SERVICE KIT,HF21797 | ADDITIONAL FEATURES ES |  | ADDITIONAL FEATURES FR | [35 empty] | Production Completed
000000000060219524 | STP_004 | Data Enrichment | ATS | ATS | OK | 2022-09-12 | 2022-09-13 |  |  | 000000000060219524 | BHP1 | BHP Spares & Supplies | EA | MAN2 | 200000 | Mining Machinery and Accessories | FLTER,AARD 125HRS SERVCE KT,HF20339 | FILTER, AARD 125 HOURS SERVICE KIT, HF20339 |  |  |  | URL NOT FOUND | [14 empty] | CLEANSED | FILTER | NO MODIFIER | TYPE |  | FILTER RATING |  | PORT SIZE |  | SIZE |  | MATERIAL |  | PRESSURE RATING |  | FLOW RATING |  | TEMPERATURE RATING |  | HAZARD CLASS |  | CERTIFICATION/STANDARD |  | ADDITIONAL FEATURES EN | AARD 125 HR SERVICE KIT,HF20339 | ADDITIONAL FEATURES ES |  | ADDITIONAL FEATURES FR | [35 empty] | Production Completed
000000000060219525 | STP_004 | Data Enrichment | ATS | ATS | OK | 2022-09-12 | 2022-09-13 |  |  | 000000000060219525 | BHP1 | BHP Spares & Supplies | EA | MAN2 | 200000 | Mining Machinery and Accessories | FLTER,AARD 250HRS SERVCE KT,HF20340 | FILTER, AARD 250 HOURS SERVICE KIT, HF20340 |  |  |  | URL NOT FOUND | [14 empty] | CLEANSED | FILTER | NO MODIFIER | TYPE |  | FILTER RATING |  | PORT SIZE |  | SIZE |  | MATERIAL |  | PRESSURE RATING |  | FLOW RATING |  | TEMPERATURE RATING |  | HAZARD CLASS |  | CERTIFICATION/STANDARD |  | ADDITIONAL FEATURES EN | AARD 250 HR SERVICE KIT,HF20340 | ADDITIONAL FEATURES ES |  | ADDITIONAL FEATURES FR | [35 empty] | Production Completed
000000000060227989 | STP_004 | Data Enrichment | ATS | ATS | OK | 2022-09-12 | 2022-09-13 |  |  | 000000000060227989 | BHP1 | BHP Spares & Supplies | EA | MAN2 | 251917 | Vehicle servicing equipment | FILTER,AIR CLEANER,POWERCORE,BELL,HLR | FILTER, AIR CLEANER, POWERCORE, BELL, HLR, NEW STOCK AS PER ESSI : 954 | 226679 | 0019008535 | BELL EQUIPMENT CO SA (PTY) LTD | https://www.komaifilter.com/sale-13805206-donaldson-p608666-p601560-4286473m2-713044a1-226679-2car032-heavy-truck-powercore-air-filter.html | https://www.zhipufilter.com/filters/11072-Donaldson-P608666-P601560-4286473M2-713044A1-226679-2CAR032-Heavy-Truck-Powercore-Air-Filter.html | DONALDSON | 226679 |  | BELL EQUIPMENT CO SA (PTY) LTD | [9 empty] | ENRICHED | FILTER | AIR | TYPE | HEAVY TRUCK POWERCORE | FILTER RATING |  | SIZE |  | PORT SIZE |  | MATERIAL | PLASTIC/PAPER | PRESSURE RATING |  | FLOW RATING |  | TEMPERATURE RATING |  | HAZARD CLASS |  | CERTIFICATION/STANDARD |  | ADDITIONAL FEATURES EN | CLEANER,HLR,NEW STOCK AS PER ESSI : 954 | ADDITIONAL FEATURES ES |  | ADDITIONAL FEATURES FR | [35 empty] | Production Completed
000000000060217426 | STP_004 | Data Enrichment | ATS | ATS | OK | 2022-09-12 | 2022-09-13 |  | PARTIAL MATCH | 000000000060217426 | BHP1 | BHP Spares & Supplies | EA | MAN2 | 401615 | Filters | FLTER,AR PSD 10 P/N GH590022006 | FILTER, AIR PSD 10 P/N GH590022006, FILTER, PRIMARY PSD10 SERIES PSD P60866 | GH59022-006 | 0019011379 | GHH MINING MACHINES | https://shop.donaldson.com/store/en-us/product/P608666/34617 | https://www.sourceatlantic.ca/Product/P608666 | DONALDSON | P60866 |  | GHH MINING MACHINES | GH59022-006 | [8 empty] | ENRICHED | FILTER | AIR | TYPE | PRIMARY OBROUND | FILTER RATING |  | SIZE | WD 203 X LG 331.7 X HT 186.6 MM | PORT SIZE |  | MATERIAL | CELLULOSE | PRESSURE RATING |  | FLOW RATING |  | TEMPERATURE RATING |  | HAZARD CLASS |  | CERTIFICATION/STANDARD | ISO 5011 | ADDITIONAL FEATURES EN | SERIES: PSD10 | ADDITIONAL FEATURES ES |  | ADDITIONAL FEATURES FR | [35 empty] | Production Completed
000000000060229677 | STP_004 | Data Enrichment | ATS | ATS | OK | 2022-09-12 | 2022-09-13 |  |  | 000000000060229677 | BHP1 | BHP Spares & Supplies | EA | MAN2 | 251917 | Vehicle servicing equipment | FILTER,AIR,INNER,MANITOU | FILTER, AIR, INNER, MANITOU, NEW STOCK AS PER ESSI : 1099, 563415 | 563415 | 0019007457 | MANITOU | https://www.airfilter-crossreference.com/convert/Manitou/563415 | https://shop.moderngroup.com/563415-manitou-aftermarket-filter-air/ | MANITOU | 563415 | [11 empty] | CLEANSED | FILTER | AIR | TYPE | INNER | FILTER RATING |  | SIZE |  | PORT SIZE |  | MATERIAL |  | PRESSURE RATING |  | FLOW RATING |  | TEMPERATURE RATING |  | HAZARD CLASS |  | CERTIFICATION/STANDARD |  | ADDITIONAL FEATURES EN | NEW STOCK AS PER ESSI : 1099 | ADDITIONAL FEATURES ES |  | ADDITIONAL FEATURES FR | [35 empty] | Production Completed
000000000060155669 | STP_004 | Data Enrichment | ATS | ATS | OK | 2022-09-12 | 2022-09-13 |  |  | 000000000060155669 | BHP1 | BHP Spares & Supplies | EA | MAN2 | 401615 | Filters | FILTER, AIR, OUTER, DONALDSON | FILTER, AIR, OUTER, DONALDSON | P822 768 | 0019000000 | 1069 | https://shop.donaldson.com/store/en-us/product/P822768/22376 | https://www.michelecaroli.com/info.php?oempartnumber=1542035598&donaldson=P822768#modal-one | DONALDSON | P822768 | [11 empty] | ENRICHED | FILTER | AIR | TYPE | PRIMARY,OUTER | FILTER RATING |  | SIZE | ID 81.3 X OD 128.5 X LG 304 MM | PORT SIZE |  | MATERIAL | CELLULOSE | PRESSURE RATING |  | FLOW RATING |  | TEMPERATURE RATING |  | HAZARD CLASS |  | CERTIFICATION/STANDARD | ISO 5011 | ADDITIONAL FEATURES EN | REF: 1069 | ADDITIONAL FEATURES ES |  | ADDITIONAL FEATURES FR | [35 empty] | Production Completed
000000000060229213 | STP_004 | Data Enrichment | ATS | ATS | OK | 2022-09-12 | 2022-09-13 |  |  | 000000000060229213 | BHP1 | BHP Spares & Supplies | EA | MAN2 | 251917 | Vehicle servicing equipment | FILTER,AIR,OUTER,MANITOU | FILTER, AIR, OUTER, MANITOU, NEW STOCK AS PER ESSI ; 1098, 563416 | 563416 | 0019007457 | MANITOU | https://www.finditparts.com/products/13337632/manitou-563416 | https://shop.moderngroup.com/563416-manitou-aftermarket-filter-air/ | MANITOU | 563416 | [11 empty] | CLEANSED | FILTER | AIR | TYPE | OUTER | FILTER RATING |  | SIZE |  | PORT SIZE |  | MATERIAL |  | PRESSURE RATING |  | FLOW RATING |  | TEMPERATURE RATING |  | HAZARD CLASS |  | CERTIFICATION/STANDARD |  | ADDITIONAL FEATURES EN | NEW STOCK AS PER ESSI: 1098 | ADDITIONAL FEATURES ES |  | ADDITIONAL FEATURES FR | [35 empty] | Production Completed
000000000060022857 | STP_004 | Data Enrichment | ATS | ATS | OK | 2022-09-12 | 2022-09-13 |  |  | 000000000060022857 | BHP1 | BHP Spares & Supplies | EA | MAN2 | 401615 | Filters | FILTER, AIR: P119374, DONALDSON, INNER | FILTER, AIR: P119374, DONALDSON, INNER |  |  |  | https://shop.donaldson.com/store/en-us/product/P119374/15054 | https://www.dieselequipmentinc.com/products/p119374 | DONALDSON | P119374 | [11 empty] | ENRICHED | FILTER | AIR | TYPE | SAFETY,ROUND,INNER | FILTER RATING |  | SIZE | ID 88.3 X OD 116.4 X LG 330.2 MM | PORT SIZE |  | MATERIAL |  | PRESSURE RATING |  | FLOW RATING |  | TEMPERATURE RATING |  | HAZARD CLASS |  | CERTIFICATION/STANDARD | ISO 5011 | ADDITIONAL FEATURES EN |  | ADDITIONAL FEATURES ES |  | ADDITIONAL FEATURES FR | [35 empty] | Production Completed
000000000060121650 | STP_004 | Data Enrichment | ATS | ATS | OK | 2022-09-12 | 2022-09-13 |  |  | 000000000060121650 | BHP1 | BHP Spares & Supplies | EA | MAN2 | 401615 | Filters | FILTER, BAG,WP,FIBRE GLASS,12.98M LONG | FILTER, BAG: WP, FIBRE GLASS, 12.98M LONG X 292MM DIA, SNAP BAND BOTH, ENDS, DOUBLE LAYER OF FABRIC TO THE S/S RING 200MM FROM BOTTOM, 2ND, S/STEEL RING 1080MM FROM BOTTOM,S/S RINGS EQUALLY SPACED (1700) BETWEEN, RINGS, QUALITY Q70-878, REFER TFC DWG: TWP 3644, CODED WITH ACID, RESISTTANT POLYMER PTFE-MEMBRANE-GRAPHITE AND SILICONE OIL | IP 25200600 | 0019008534 | BEIER ALBANY | URL NOT FOUND |  | BEIER ALBANY | IP 25200600 | [8 empty] | TWP 3644 |  |  | CLEANSED | FILTER | BAG | TYPE |  | FILTER RATING |  | MATERIAL | FIBRE GLASS | FLOW RATING |  | SIZE | DIA 292 MM X LG 12.98 M | MEDIA |  | TEMPERATURE RATING |  | HAZARD CLASS |  | CERTIFICATION/STANDARD |  | ADDITIONAL FEATURES EN | WP, SNAP BAND BOTH ENDS,DOUBLE LAYER OF FABRIC TO THE STAINLESS STEEL RING 200 MM FROM BOTTOM, 2ND, STAINLESS STEEL RING 1080 MM FROM BOTTOM,STAINLESS STEEL RINGS EQUALLY SPACED (1700) BETWEEN RINGS,QUALITY Q70-878,W/ACID RESISTTANT POLYMER PTFE-MEMBRANE-GRAPHITE AND SILICONE OIL | ADDITIONAL FEATURES ES |  | ADDITIONAL FEATURES FR | [37 empty] | Production Completed
000000000060013450 | STP_004 | Data Enrichment | ATS | ATS | OK | 2022-09-12 | 2022-09-13 |  |  | 000000000060013450 | BHP1 | BHP Spares & Supplies | EA | MAN2 | 401615 | Filters | FILTER, BELL MACHINES | FILTER, BELL MACHINES | 220048 | 0019008535 | BELL EQUIPMENT CO SA (PTY) LTD | https://www.fuelfilter-crossreference.com/convert/BELL/220048 | https://www.michelecaroli.com/info.php?oempartnumber=220048&donaldson=P553004#modal-one | BELL EQUIPMENT CO SA (PTY) LTD | 220048 | [11 empty] | ENRICHED | FILTER | FLUID | TYPE |  | MEDIUM | FUEL | CONNECTION METHOD |  | MICRON | 16 MICRON | DIMENSIONS | OD 76 X LG 120 MM | MATERIAL |  | FLOW RATE |  | FILTERING ELEMENT QUANTITY |  | PRESSURE RATING |  | HAZARD CLASS |  | CERTIFICATION/STANDARD |  | ADDITIONAL FEATURES EN |  | ADDITIONAL FEATURES ES |  | ADDITIONAL FEATURES FR | [33 empty] | Production Completed
000000000060233107 | STP_004 | Data Enrichment | ATS | ATS | OK | 2022-09-12 | 2022-09-13 |  |  | 000000000060233107 | BHP1 | BHP Spares & Supplies | ST | MAN2 | 251917 | Vehicle servicing equipment | FILTER,BREATHER 730C SER3,SET | FILTER, BREATHER 730C SER3, SET, CONSIST THE FOLLOWING PARTS: 1X466-1627; 1X4h-6112, NEW STOCK AS PER ESSI:1620 | 1 X 466-1627 , 1 X 4H-6112. | 0019011537 | BARLOWORLD EQUIPMENT | URL NOT FOUND |  | BARLOWORLD EQUIPMENT | [12 empty] | CLEANSED | FILTER | NO MODIFIER | TYPE | BREATHER | FILTER RATING |  | PORT SIZE |  | SIZE |  | MATERIAL |  | PRESSURE RATING |  | FLOW RATING |  | TEMPERATURE RATING |  | HAZARD CLASS |  | CERTIFICATION/STANDARD |  | ADDITIONAL FEATURES EN | 730C SER3,SET,CONSIST THE FOLLOWING PARTS 1X466-1627; 1X4h-6112,NEW STOCK AS PER ESSI:1620 | ADDITIONAL FEATURES ES |  | ADDITIONAL FEATURES FR | [35 empty] | Production Completed
000000000060063918 | STP_004 | Data Enrichment | ATS | ATS | OK | 2022-09-12 | 2022-09-13 |  |  | 000000000060063918 | BHP1 | BHP Spares & Supplies | EA | MAN2 | 401615 | Filters | FILTER, CATERPILLAR | FILTER, CATERPILLAR, CHANGE-EOQ-2021-11-17, part: 1R0732 | 1R0732 | 0019009026 | CATERPILLAR SA | https://parts.cat.com/en/catcorp/1R-0732 | https://www.industrialstop.com/products/caterpillar-1r-0732-hydraulic-transmission-filter-advanced-high-efficiency | CATERPILLAR SA | 1R-0732 | [11 empty] | ENRICHED | FILTER | ELEMENT | TYPE | HYDRAULIC AND TRANSMISSION | MEDIUM |  | DIMENSIONS |  | FILTERING RETENTION |  | MATERIAL |  | FLOW RATE |  | HAZARD CLASS |  | CERTIFICATION/STANDARD |  | ADDITIONAL FEATURES EN | CHANGE-EOQ-2021-11-17 | ADDITIONAL FEATURES ES |  | ADDITIONAL FEATURES FR | [39 empty] | Production Completed
000000000060186962 | STP_004 | Data Enrichment | ATS | ATS | OK | 2022-09-12 | 2022-09-13 |  |  | 000000000060186962 | BHP1 | BHP Spares & Supplies | EA | MAN2 | 200000 | Mining Machinery and Accessories | FILTER,FUEL P/NO: R117-4423 | FILTER, FUEL P/NO: R117-4423 |  |  |  | https://www.yoyopart.com/oem/97197/deutz-1174423.html | https://parts.livequipment.com/product/filter-fuel-deutz-117-4423-q4/ | DEUTZ | R117-4423 | [11 empty] | CLEANSED | FILTER | FLUID | TYPE |  | MEDIUM | FUEL | CONNECTION METHOD |  | MICRON |  | DIMENSIONS |  | MATERIAL |  | FLOW RATE |  | FILTERING ELEMENT QUANTITY |  | PRESSURE RATING |  | HAZARD CLASS |  | CERTIFICATION/STANDARD |  | ADDITIONAL FEATURES EN |  | ADDITIONAL FEATURES ES |  | ADDITIONAL FEATURES FR | [33 empty] | Production Completed
000000000060227994 | STP_004 | Data Enrichment | ATS | ATS | OK | 2022-09-12 | 2022-09-13 |  |  | 000000000060227994 | BHP1 | BHP Spares & Supplies | EA | MAN2 | 251917 | Vehicle servicing equipment | FILTER,FUEL,(PRE-FILTER),BELL,HLR | FILTER, FUEL, (PRE-FILTER), BELL, HLR, NEW STOCK AS PER ESSI : 946 | DC221900 | 0019008535 | BELL EQUIPMENT CO SA (PTY) LTD | https://queenfilters.online/products/product-details/11989 | https://queenfilters.online/products/product-details/7150 | BELL EQUIPMENT CO SA (PTY) LTD | DC 221900 | [11 empty] | CLEANSED | FILTER | FLUID | TYPE |  | MEDIUM | FUEL | CONNECTION METHOD |  | MICRON |  | DIMENSIONS |  | MATERIAL |  | FLOW RATE |  | FILTERING ELEMENT QUANTITY |  | PRESSURE RATING |  | HAZARD CLASS |  | CERTIFICATION/STANDARD |  | ADDITIONAL FEATURES EN | HLR,NEW STOCK AS PER ESSI : 946 | ADDITIONAL FEATURES ES |  | ADDITIONAL FEATURES FR | [33 empty] | Production Completed
000000000060013581 | STP_004 | Data Enrichment | ATS | ATS | OK | 2022-09-12 | 2022-09-13 |  |  | 000000000060013581 | BHP1 | BHP Spares & Supplies | EA | MAN2 | 401615 | Filters | FILTER, FUEL, BELL MACHINES | FILTER, FUEL, BELL MACHINES | 220076 | 0019008535 | BELL EQUIPMENT CO SA (PTY) LTD | https://www.michelecaroli.com/info.php?oempartnumber=220076&donaldson=P553854#modal-one | https://www.fuelfilter-crossreference.com/convert/BELL/220076 | BELL EQUIPMENT CO SA (PTY) LTD | 220076 | [11 empty] | ENRICHED | FILTER | FLUID | TYPE | SEPARATOR,SPIN-ON | MEDIUM | FUEL/WATER | CONNECTION METHOD |  | MICRON | 25 MICRON | DIMENSIONS | OD 93 X LG 174 MM | MATERIAL |  | FLOW RATE |  | FILTERING ELEMENT QUANTITY |  | PRESSURE RATING |  | HAZARD CLASS |  | CERTIFICATION/STANDARD |  | ADDITIONAL FEATURES EN |  | ADDITIONAL FEATURES ES |  | ADDITIONAL FEATURES FR | [33 empty] | Production Completed
000000000060227995 | STP_004 | Data Enrichment | ATS | ATS | OK | 2022-09-12 | 2022-09-13 |  |  | 000000000060227995 | BHP1 | BHP Spares & Supplies | EA | MAN2 | 251917 | Vehicle servicing equipment | FILTER,FUEL,BELL,HLR | FILTER, FUEL, BELL, HLR, NEW STOCK AS PER ESSI : 945 | DC221899 | 0019008535 | BELL EQUIPMENT CO SA (PTY) LTD | https://www.aga-parts.com/es/bell/part/dc221899_fuel-filter/ | https://www.fuelfilter-crossreference.com/convert/BELL/DC221899 | BELL EQUIPMENT CO SA (PTY) LTD | DC221899 | [11 empty] | ENRICHED | FILTER | FLUID | TYPE | ALTERNATIVE | MEDIUM | FUEL | CONNECTION METHOD |  | MICRON |  | DIMENSIONS |  | MATERIAL |  | FLOW RATE |  | FILTERING ELEMENT QUANTITY |  | PRESSURE RATING |  | HAZARD CLASS |  | CERTIFICATION/STANDARD |  | ADDITIONAL FEATURES EN | HLR,NEW STOCK AS PER ESSI : 945 | ADDITIONAL FEATURES ES |  | ADDITIONAL FEATURES FR | [33 empty] | Production Completed
000000000060231553 | STP_004 | Data Enrichment | ATS | ATS | OK | 2022-09-12 | 2022-09-13 |  |  | 000000000060231553 | BHP1 | BHP Spares & Supplies | EA | MAN2 | 251917 | Vehicle servicing equipment | FILTER,FUEL,CAT,966L,SER 2 | FILTER, FUEL, CAT, 966L, SER 2., NEW STOCK AS PER ESSI : 1458, CHANGE-EOQ-2021-02-01, CHANGE-EOQ-2022-03-14 | 5000480 | 0019011537 | BARLOWORLD EQUIPMENT | https://parts.cat.com/en/catcorp/500-0480 | https://www.enginegensetparts.com/auto-filters/fuel-filters/fuel-filter-500-0480-5000480-for-caterpillar.html | CATERPILLAR | 500-0480 |  | BARLOWORLD EQUIPMENT | [9 empty] | ENRICHED | FILTER | FLUID | TYPE | ADVANCED EFFICIENCY,SEPARATOR | MEDIUM | FUEL/WATER | CONNECTION METHOD |  | MICRON |  | DIMENSIONS | OD 103 X HT 228 MM | MATERIAL |  | FLOW RATE |  | FILTERING ELEMENT QUANTITY |  | PRESSURE RATING |  | HAZARD CLASS |  | CERTIFICATION/STANDARD |  | ADDITIONAL FEATURES EN | 966L,SER 2,NEW STOCK AS PER ESSI : 1458,CHANGE-EOQ-2021-02-01,CHANGE-EOQ-2022-03-14 | ADDITIONAL FEATURES ES |  | ADDITIONAL FEATURES FR | [33 empty] | Production Completed
000000000060155194 | STP_004 | Data Enrichment | ATS | ATS | OK | 2022-09-12 | 2022-09-13 |  |  | 000000000060155194 | BHP1 | BHP Spares & Supplies | EA | MAN2 | 401615 | Filters | FILTER, FUEL, HYSTER FORKLIFT, MODEL H3. | FILTER, FUEL, HYSTER FORKLIFT, MODEL H3.00XM | 124217 | 0019000000 | 1069 | https://www.fuelfilter-crossreference.com/convert/HYSTER/124217 | https://www.liftpartswarehouse.com/product-p/hy124217.htm | HYSTER FORKLIFT | 124217 | H3.00XM | [10 empty] | ENRICHED | FILTER | FLUID | TYPE | ALTERNATIVE | MEDIUM | FUEL | CONNECTION METHOD |  | MICRON |  | DIMENSIONS |  | MATERIAL |  | FLOW RATE |  | FILTERING ELEMENT QUANTITY |  | PRESSURE RATING |  | HAZARD CLASS |  | CERTIFICATION/STANDARD |  | ADDITIONAL FEATURES EN |  | ADDITIONAL FEATURES ES |  | ADDITIONAL FEATURES FR | [33 empty] | Production Completed
000000000060231042 | STP_004 | Data Enrichment | ATS | ATS | OK | 2022-09-12 | 2022-09-13 |  |  | 000000000060231042 | BHP1 | BHP Spares & Supplies | EA | MAN2 | 251917 | Vehicle servicing equipment | FILTER,FUEL,WATER SEPARATOR,BELL, | FILTER, FUEL, WATER SEPARATOR, BELL, HLR, NEW STOCK AS PER ESSI : 1353, BN021066 | BN021066 | 0019008535 | BELL EQUIPMENT CO SA (PTY) LTD | https://pdfcoffee.com/bell-30-e-pdf-free.html |  | BELL EQUIPMENT CO SA (PTY) LTD | BN021066 | [11 empty] | CLEANSED | FILTER | FLUID | TYPE | WATER SEPARATOR | MEDIUM | FUEL | CONNECTION METHOD |  | MICRON |  | DIMENSIONS |  | MATERIAL |  | FLOW RATE |  | FILTERING ELEMENT QUANTITY |  | PRESSURE RATING |  | HAZARD CLASS |  | CERTIFICATION/STANDARD |  | ADDITIONAL FEATURES EN | HLR,NEW STOCK AS PER ESSI : 1353 | ADDITIONAL FEATURES ES |  | ADDITIONAL FEATURES FR | [33 empty] | Production Completed
000000000060233109 | STP_004 | Data Enrichment | ATS | ATS | OK | 2022-09-12 | 2022-09-13 |  |  | 000000000060233109 | BHP1 | BHP Spares & Supplies | EA | MAN2 | 251917 | Vehicle servicing equipment | FILTER,HYDRAULIC,ADT 730C SER 3 | FILTER, HYDRAULIC, ADT 730C SER 3 523-4919, NEW STOCK AS PER ESSI: 1618 | 523-4919 | 0019011537 | BARLOWORLD EQUIPMENT | https://parts.cat.com/en/catcorp/523-4919 | https://spare.avspart.com/caterpillar/filter/5234919/ | CATERPILLAR SA | 523-4919 |  | BARLOWORLD EQUIPMENT |  |  |  |  | ADT 730C SER 3 |  |  |  |  | ENRICHED | FILTER | ELEMENT | TYPE | HYDRAULIC AND TRANSMISSION | MEDIUM |  | DIMENSIONS | LG 430 MM | FILTERING RETENTION |  | MATERIAL |  | FLOW RATE | 270 LPM | HAZARD CLASS |  | CERTIFICATION/STANDARD |  | ADDITIONAL FEATURES EN | NEW STOCK AS PER ESSI: 1618 | ADDITIONAL FEATURES ES |  | ADDITIONAL FEATURES FR | [39 empty] | Production Completed
000000000060013579 | STP_004 | Data Enrichment | ATS | ATS | OK | 2022-09-12 | 2022-09-13 |  |  | 000000000060013579 | BHP1 | BHP Spares & Supplies | EA | MAN2 | 401615 | Filters | FILTER, HYD, BELL MACHINES | FILTER, HYDRAULIC, BELL MACHINES | 220005 | 0019008535 | BELL EQUIPMENT CO SA (PTY) LTD | https://www.oilfilter-crossreference.com/convert/BELL/220005 |  | BELL EQUIPMENT CO SA (PTY) LTD | 220005 | [11 empty] | ENRICHED | FILTER | FLUID | TYPE | ALTERNATIVE,HYDRAULIC | MEDIUM | OIL | CONNECTION METHOD |  | MICRON |  | DIMENSIONS |  | MATERIAL |  | FLOW RATE |  | FILTERING ELEMENT QUANTITY |  | PRESSURE RATING |  | HAZARD CLASS |  | CERTIFICATION/STANDARD |  | ADDITIONAL FEATURES EN |  | ADDITIONAL FEATURES ES |  | ADDITIONAL FEATURES FR | [33 empty] | Production Completed
000000000060013582 | STP_004 | Data Enrichment | ATS | ATS | OK | 2022-09-12 | 2022-09-13 |  |  | 000000000060013582 | BHP1 | BHP Spares & Supplies | EA | MAN2 | 401615 | Filters | FILTER, HYD, BELL MACHINES | FILTER, HYDRAULIC, BELL MACHINES | 220077 | 0019008535 | BELL EQUIPMENT CO SA (PTY) LTD | https://www.oilfilter-crossreference.com/convert/BELL/220077 | https://www.zoro.com/main-filter-bell-220077-replacementinterchange-spin-on-filter-mf0153511/i/G2826112/#specifications | BELL EQUIPMENT CO SA (PTY) LTD | 220077 | [11 empty] | ENRICHED | FILTER | FLUID | TYPE | REPLACEMENT/INTERCHANGE SPIN-ON,HYDRAULIC | MEDIUM | OIL | CONNECTION METHOD |  | MICRON | 25 MICRON | DIMENSIONS | HT 8.95 | MATERIAL | CELLULOSE | FLOW RATE |  | FILTERING ELEMENT QUANTITY |  | PRESSURE RATING |  | HAZARD CLASS |  | CERTIFICATION/STANDARD | ISO | ADDITIONAL FEATURES EN |  | ADDITIONAL FEATURES ES |  | ADDITIONAL FEATURES FR | [33 empty] | Production Completed
000000000060063932 | STP_004 | Data Enrichment | ATS | ATS | OK | 2022-09-12 | 2022-09-13 |  |  | 000000000060063932 | BHP1 | BHP Spares & Supplies | EA | MAN2 | 401615 | Filters | FILTER, HYD, CATERPILLAR | FILTER, HYDRAULIC, CATERPILLAR | 1R0732 | 0019009026 | CATERPILLAR SA | https://parts.cat.com/en/catcorp/1R-0732 | https://spare.avspart.com/caterpillar/filter/1r0732/ | CATERPILLAR SA | 1R-0732 | [11 empty] | ENRICHED | FILTER | ELEMENT | TYPE | HYDRAULIC AND TRANSMISSION | MEDIUM | OIL | DIMENSIONS |  | FILTERING RETENTION |  | MATERIAL |  | FLOW RATE |  | HAZARD CLASS |  | CERTIFICATION/STANDARD |  | ADDITIONAL FEATURES EN |  | ADDITIONAL FEATURES ES |  | ADDITIONAL FEATURES FR | [39 empty] | Production Completed
000000000060240719 | STP_004 | Data Enrichment | ATS | ATS | OK | 2022-09-12 | 2022-09-13 |  |  | 000000000060240719 | BHP1 | BHP Spares & Supplies | EA | MAN2 | 401615 | Filters | FILTER,HYDRAULIC,MUDGUN RECIRCULATION | FILTER, HYDRAULIC, MUDGUN RECIRCULATION, FILTER CARTRIDGE ELEMENT, CU40/A10N | CU40/A10N | 0019001630 | HYDAC | https://hydroparts.nl/nl/shop/filter-element-cu-40a10n |  | HYDAC | CU40/A10N | [11 empty] | ENRICHED | FILTER | ELEMENT | TYPE | RETURN,HYDRAULIC,CARTRIDGE | MEDIUM |  | DIMENSIONS | OD 70 X LG 85 MM | FILTERING RETENTION | 10 UM | MATERIAL | OPTICAL FIBER,NBR GASKET | FLOW RATE |  | HAZARD CLASS |  | CERTIFICATION/STANDARD |  | ADDITIONAL FEATURES EN | MUDGUN RECIRCULATION | ADDITIONAL FEATURES ES |  | ADDITIONAL FEATURES FR | [39 empty] | Production Completed
000000000060240720 | STP_004 | Data Enrichment | ATS | ATS | OK | 2022-09-12 | 2022-09-13 |  |  | 000000000060240720 | BHP1 | BHP Spares & Supplies | EA | MAN2 | 401615 | Filters | FILTER,HYDRAULIC,RETURN LINE,MUDGUN | FILTER, HYDRAULIC, RETURN LINE, MUDGUN, CARTRIDGE ELEMENT, HPCU2-10MB | HPCU2-10MB | 0019001630 | HYDAC | https://sonafilter.com/shop/hydraulic-filters/replacement-for-hy-pro-hpcu210mb-hydraulic-filter-element/ |  | HYDAC | HPCU2-10MB | [11 empty] | ENRICHED | FILTER | FLUID | TYPE | HYDRAULIC,RETURN LINE,CARTRIDGE | MEDIUM | DIESEL,FUEL,LUBRICATING OIL | CONNECTION METHOD |  | MICRON | 10 MICRON | DIMENSIONS | ID 2.03 X OD 3.9 X LG 8.27 | MATERIAL | VITON GASKET | FLOW RATE |  | FILTERING ELEMENT QUANTITY |  | PRESSURE RATING | 145 PSID | HAZARD CLASS |  | CERTIFICATION/STANDARD | ISO 9001:2015 | ADDITIONAL FEATURES EN | MUDGUN | ADDITIONAL FEATURES ES |  | ADDITIONAL FEATURES FR | [33 empty] | Production Completed
000000000060023256 | STP_004 | Data Enrichment | ATS | ATS | OK | 2022-09-12 | 2022-09-13 |  |  | 000000000060023256 | BHP1 | BHP Spares & Supplies | EA | MAN2 | 401615 | Filters | FILTER, HYD, SPIN ON, DURAMAX, DONALDSON | FILTER, HYDRAULIC, SPIN ON, DURAMAX, DONALDSON | P16-5569 | 0019001516 | HARRIS WELDING EQUIPMENT CO PTY LTD | https://shop.donaldson.com/store/en-us/product/P165569/16178 | https://www.michelecaroli.com/info.php?oempartnumber=1761215&donaldson=P165569#modal-one | DONALDSON | P165569 |  | HARRIS WELDING EQUIPMENT CO PTY LTD | [9 empty] | ENRICHED | FILTER | FLUID | TYPE | HYDRAULIC,SPIN-ON | MEDIUM |  | CONNECTION METHOD | 1-3/4 IN 12 TPI UN | MICRON | 23 MICRON | DIMENSIONS | OD 121 X LG 295.4 MM | MATERIAL | SYNTHETIC | FLOW RATE |  | FILTERING ELEMENT QUANTITY |  | PRESSURE RATING |  | HAZARD CLASS |  | CERTIFICATION/STANDARD |  | ADDITIONAL FEATURES EN | BRAND: DURAMAX | ADDITIONAL FEATURES ES |  | ADDITIONAL FEATURES FR | [33 empty] | Production Completed
000000000060126898 | STP_004 | Data Enrichment | ATS | ATS | OK | 2022-09-12 | 2022-09-13 |  |  | 000000000060126898 | BHP1 | BHP Spares & Supplies | EA | MAN2 | 401615 | Filters | FILTER, MODEL H30XL & XL60 FORKLIFT, HYS | FILTER, MODEL H30XL & XL60 FORKLIFT, HYSTER | 1328692 | 0019001647 | HYSTER CORP,USA | https://www.oilfilter-crossreference.com/convert/HYSTER/1328692 | https://lifttrucksupplyinc.com/product/hyster-forklift-transmission-filters-1328692/ | HYSTER CORP,USA | 1328692 | [5 empty] | FORKLIFT | H30XL AND XL60 |  |  |  |  | ENRICHED | FILTER | FLUID | TYPE | ALTERNATIVE,TRANSMISSION | MEDIUM | OIL | CONNECTION METHOD |  | MICRON |  | DIMENSIONS |  | MATERIAL |  | FLOW RATE |  | FILTERING ELEMENT QUANTITY |  | PRESSURE RATING |  | HAZARD CLASS |  | CERTIFICATION/STANDARD |  | ADDITIONAL FEATURES EN |  | ADDITIONAL FEATURES ES |  | ADDITIONAL FEATURES FR | [33 empty] | Production Completed
000000000060225680 | STP_004 | Data Enrichment | ATS | ATS | OK | 2022-09-12 | 2022-09-13 |  |  | 000000000060225680 | BHP1 | BHP Spares & Supplies | EA | MAN2 | 200000 | Mining Machinery and Accessories | FLTER,OL,TRANS,P502448 HM300/WA480 | FILTER, OIL, TRANSMISSION, DONALDSON, P502448, KOMATSU, HM300/WA480 | P502448, |  |  | https://shop.donaldson.com/store/en-us/product/P502448/41260?_requestid=1234685 | https://www.soonaik.com/filtec/product_detail.asp?DOP502448 | DONALDSON | P502448 |  | KOMATSU | HM300/WA480 | [8 empty] | ENRICHED | FILTER | FLUID | TYPE | HYDRAULIC,SPIN-ON,TRANSMISSION | MEDIUM | OIL | CONNECTION METHOD | M60 X 2 MM | MICRON | 7 MICRON | DIMENSIONS | OD 106 X LG 269 MM | MATERIAL | CELLULOSE | FLOW RATE |  | FILTERING ELEMENT QUANTITY |  | PRESSURE RATING |  | HAZARD CLASS |  | CERTIFICATION/STANDARD |  | ADDITIONAL FEATURES EN |  | ADDITIONAL FEATURES ES |  | ADDITIONAL FEATURES FR | [33 empty] | Production Completed
000000000060225668 | STP_004 | Data Enrichment | ATS | ATS | OK | 2022-09-12 | 2022-09-13 |  |  | 000000000060225668 | BHP1 | BHP Spares & Supplies | EA | MAN2 | 200000 | Mining Machinery and Accessories | FLTER,OL,TRANSMSSON,P550008 PROF | FILTER, OIL, TRANSMISSION, DONALDSON, P550008, LOCOMOTIVE, PROF, 40 TON | P550008, |  |  | https://shop.donaldson.com/store/en-us/product/P550008/20017 | https://www.soonaik.com/filtec/product_detail.asp?DOP550008 | DONALDSON | P550008 | [11 empty] | ENRICHED | FILTER | FLUID | TYPE | SPIN-ON FULL FLOW,TRANSMISSION | MEDIUM | LUBE,OIL | CONNECTION METHOD | 3/4 IN 16 TPI | MICRON | 40 MICRON | DIMENSIONS | OD 95 X LG 136 MM | MATERIAL | CELLULOSE | FLOW RATE |  | FILTERING ELEMENT QUANTITY |  | PRESSURE RATING | 100 PSI | HAZARD CLASS |  | CERTIFICATION/STANDARD | SAE J1858 | ADDITIONAL FEATURES EN | LOCOMOTIVE,PROF,40 TON | ADDITIONAL FEATURES ES |  | ADDITIONAL FEATURES FR | [33 empty] | Production Completed
000000000060229212 | STP_004 | Data Enrichment | ATS | ATS | OK | 2022-09-12 | 2022-09-13 |  |  | 000000000060229212 | BHP1 | BHP Spares & Supplies | EA | MAN2 | 251917 | Vehicle servicing equipment | FILTER,PRE,FUEL,MANITOU | FILTER, PRE, FUEL, MANITOU, NEW STOCK AS PER ESSI : 1101, 706497 | 706497 | 0019007457 | MANITOU | https://www.fuelfilter-crossreference.com/convert/MANITOU/706497 | https://ft-filters.com/manitou/706497/268C-325/24930 | MANITOU | 706497 | [11 empty] | ENRICHED | FILTER | FLUID | TYPE | ALTERNATIVE,PRE | MEDIUM | FUEL | CONNECTION METHOD |  | MICRON | 60 UM | DIMENSIONS | ID 36.5 X OD 87.3 X LG 71.4 MM | MATERIAL |  | FLOW RATE |  | FILTERING ELEMENT QUANTITY |  | PRESSURE RATING |  | HAZARD CLASS |  | CERTIFICATION/STANDARD |  | ADDITIONAL FEATURES EN | NEW STOCK AS PER ESSI : 1101 | ADDITIONAL FEATURES ES |  | ADDITIONAL FEATURES FR | [33 empty] | Production Completed
000000000060121896 | STP_004 | Data Enrichment | ATS | ATS | OK | 2022-09-12 | 2022-09-13 |  |  | 000000000060121896 | BHP1 | BHP Spares & Supplies | EA | MAN2 | 401615 | Filters | FILTER, PRIMARY, 600MM X 600MM X 50MM, G | FILTER, PRIMARY, 600MM X 600MM X 50MM, GALVANIZED, FRAME, WASHABLE, AIR CONDITIONERS |  |  |  | URL NOT FOUND | [14 empty] | CLEANSED | FILTER | AIR | TYPE | PRIMARY,AIR CONDITIONER,WASHABLE | FILTER RATING |  | SIZE | 600 X 600 X 50 MM | PORT SIZE |  | MATERIAL | GALVANIZED | PRESSURE RATING |  | FLOW RATING |  | TEMPERATURE RATING |  | HAZARD CLASS |  | CERTIFICATION/STANDARD |  | ADDITIONAL FEATURES EN | FRAME | ADDITIONAL FEATURES ES |  | ADDITIONAL FEATURES FR | [35 empty] | Production Completed
000000000060227990 | STP_004 | Data Enrichment | ATS | ATS | OK | 2022-09-12 | 2022-09-13 |  |  | 000000000060227990 | BHP1 | BHP Spares & Supplies | EA | MAN2 | 251917 | Vehicle servicing equipment | FILTER,RETURN HYD,1866 BELL,HLR | FILTER, RETURN HYD, 1866 BELL, HLR, NEW STOCK AS PER ESSI : 953 | 221626 | 0019008535 | BELL EQUIPMENT CO SA (PTY) LTD | https://killerfilter.com/filters/FILTER-MART-CORP/22-1626_FILTER-MART-CORP-filter.html |  | BELL EQUIPMENT CO SA (PTY) LTD | 221626 |  | BELL EQUIPMENT CO SA (PTY) LTD | 1866 | [8 empty] | CLEANSED | FILTER | FLUID | TYPE | RETURN HYDRAULIC | MEDIUM |  | CONNECTION METHOD |  | MICRON |  | DIMENSIONS |  | MATERIAL |  | FLOW RATE |  | FILTERING ELEMENT QUANTITY |  | PRESSURE RATING |  | HAZARD CLASS |  | CERTIFICATION/STANDARD |  | ADDITIONAL FEATURES EN | HLR,NEW STOCK AS PER ESSI : 953 | ADDITIONAL FEATURES ES |  | ADDITIONAL FEATURES FR | [33 empty] | Production Completed
000000000060218565 | STP_004 | Data Enrichment | ATS | ATS | OK | 2022-09-12 | 2022-09-13 |  |  | 000000000060218565 | BHP1 | BHP Spares & Supplies | ST | MAN2 | 471000 | Water and wastewater treatment, supply and disposal | FLTER,RO UNT,POLYESTER STRNG WOUND | FILTER, RO UNIT, POLYESTER STRING WOUND |  |  |  | URL NOT FOUND | [14 empty] | CLEANSED | FILTER | FLUID | TYPE | RO UNIT | MEDIUM |  | CONNECTION METHOD |  | MICRON |  | DIMENSIONS |  | MATERIAL | POLYESTER STRING WOUND | FLOW RATE |  | FILTERING ELEMENT QUANTITY |  | PRESSURE RATING |  | HAZARD CLASS |  | CERTIFICATION/STANDARD |  | ADDITIONAL FEATURES EN | [37 empty] | Production Completed
000000000060218563 | STP_004 | Data Enrichment | ATS | ATS | OK | 2022-09-12 | 2022-09-13 |  |  | 000000000060218563 | BHP1 | BHP Spares & Supplies | ST | MAN2 | 471000 | Water and wastewater treatment, supply and disposal | FLTER,RO UNT,SEDMENT,CARBON CTO,C | FILTER, RO UNIT, SEDIMENT, CARBON CTO, CARBON BLOCK |  |  |  | URL NOT FOUND | [14 empty] | CLEANSED | FILTER | FLUID | TYPE | RO UNIT,SEDIMENT,CARBON BLOCK | MEDIUM |  | CONNECTION METHOD |  | MICRON |  | DIMENSIONS |  | MATERIAL |  | FLOW RATE |  | FILTERING ELEMENT QUANTITY |  | PRESSURE RATING |  | HAZARD CLASS |  | CERTIFICATION/STANDARD |  | ADDITIONAL FEATURES EN | [37 empty] | Production Completed
000000000060239004 | STP_004 | Data Enrichment | ATS | ATS | OK | 2022-09-12 | 2022-09-13 |  |  | 000000000060239004 | BHP1 | BHP Spares & Supplies | PAK | MAN2 | 411000 | Laboratory Equipment | FILTER,SYRINGE,ACETATE,CELLULOSE | FILTER, SYRINGE, ACETATE, CELLULOSE, 1.2MICROMETER, 25mm, 50UNITS, SCA120025K-S | SCA120025K-S |  |  | https://dlu.com.ua/SCA-Cellulose-Acetate-syringe-filters |  | SCA | SCA120025K-S | [11 empty] | ENRICHED | FILTER | NO MODIFIER | TYPE | SYRINGE | FILTER RATING |  | PORT SIZE | 1.2 UM | SIZE | DIA 25 MM | MATERIAL | CELLULOSE ACETATE MEMBRANE | PRESSURE RATING | 4.5 BAR | FLOW RATING | 400 ML/MIN | TEMPERATURE RATING | 50 DEG C | HAZARD CLASS |  | CERTIFICATION/STANDARD |  | ADDITIONAL FEATURES EN | PACKAGING QUANTITY: 50 UNITS | ADDITIONAL FEATURES ES |  | ADDITIONAL FEATURES FR | [35 empty] | Production Completed
000000000060121666 | STP_004 | Data Enrichment | ATS | ATS | OK | 2022-09-12 | 2022-09-13 |  |  | 000000000060121666 | BHP1 | BHP Spares & Supplies | EA | MAN2 | 401615 | Filters | FILTER, WATER TRAP, 10 BAR INLET, SINGLE | FILTER, WATER TRAP, 10 BAR INLET, SINGLE YOKE, TYPE G1/2, SERIES 64, NORGREN | F64G-NNN-AD3 & Y64A-46A-N1N 1/2IN | 0019002404 | NORGREN PNEUMATICS | http://cdn.norgren.com/pdf/en_8_240_100_F64G.pdf | https://www.norgren.com/us/en/detail/f64g_nnn_ad3 | NORGREN PNEUMATICS | F64G-NNN-AD3 |  |  | Y64A-46A-N1N 1/2IN | [8 empty] | ENRICHED | FILTER | AIR | TYPE | GENERAL PURPOSE,WATER TRAP | FILTER RATING | 40 UM | SIZE |  | PORT SIZE |  | MATERIAL | ALUMINUM BOWL,NITRILE RUBBER ELASTOMERS,SINTERED PLASTIC FILTER ELEMENT | PRESSURE RATING | 17 BAR | FLOW RATING |  | TEMPERATURE RATING | -20 TO 80 DEG C | HAZARD CLASS |  | CERTIFICATION/STANDARD |  | ADDITIONAL FEATURES EN | INLET PRESSURE: 10 BAR,SINGLE YOKE,TYPE G1/2,SERIES 64 | ADDITIONAL FEATURES ES |  | ADDITIONAL FEATURES FR | [35 empty] | Production Completed
000000000060238265 | STP_004 | Data Enrichment | ATS | ATS | OK | 2022-09-12 | 2022-09-13 |  |  | 000000000060238265 | BHP1 | BHP Spares & Supplies | EA | MAN2 | 811016 | Mechanical engineering | FILTER,495X495X48,HOWDEN DONKIN | FILTER,495X495X48,HOWDEN DONKIN,WIREPAK-W |  | 0019008671 | FILVENT | URL NOT FOUND |  | FILVENT |  |  | HOWDEN DONKIN |  | WIREPAK-W | [7 empty] | CLEANSED | FILTER | NO MODIFIER | TYPE |  | FILTER RATING |  | PORT SIZE |  | SIZE | 495 X 495 X 48 | MATERIAL |  | PRESSURE RATING |  | FLOW RATING |  | TEMPERATURE RATING |  | HAZARD CLASS |  | CERTIFICATION/STANDARD |  | ADDITIONAL FEATURES EN |  | ADDITIONAL FEATURES ES |  | ADDITIONAL FEATURES FR | [35 empty] | Production Completed
000000000060225791 | STP_004 | Data Enrichment | ATS | ATS | OK | 2022-09-12 | 2022-09-13 |  |  | 000000000060225791 | BHP1 | BHP Spares & Supplies | EA | MAN2 | 401615 | Filters | FLTER,AR CON,BOTTOM,FOR CAT 966L | FILTER,AIR CONDIONER,BOTTOM, FOR CAT 966L, NEW STOCK AS PER "ESSI 137", CHANGE EOQ- 2020/06/15 | 2902288 | 0019011537 | BARLOWORLD EQUIPMENT | https://parts.cat.com/en/catcorp/290-2288 | https://spare.avspart.com/caterpillar/filter/2902288/ | CATERPILLAR | 290-2288 |  | BARLOWORLD EQUIPMENT |  |  |  |  | 966L |  |  |  |  | ENRICHED | FILTER | AIR | TYPE | STANDARD EFFICIENCY,CABIN,AIR CONDIONER | FILTER RATING |  | SIZE |  | PORT SIZE |  | MATERIAL |  | PRESSURE RATING |  | FLOW RATING |  | TEMPERATURE RATING |  | HAZARD CLASS |  | CERTIFICATION/STANDARD |  | ADDITIONAL FEATURES EN | BOTTOM,NEW STOCK AS PER "ESSI 137",CHANGE EOQ- 2020/06/15 | ADDITIONAL FEATURES ES |  | ADDITIONAL FEATURES FR | [35 empty] | Production Completed
000000000060225540 | STP_004 | Data Enrichment | ATS | ATS | OK | 2022-09-12 | 2022-09-13 |  |  | 000000000060225540 | BHP1 | BHP Spares & Supplies | EA | MAN2 | 401615 | Filters | FLTER,AR CON,FOR CAT 966L | FILTER,AIR CONDITIONER,FOR CAT 966L,2902287, NEW STOCK AS PER "ESSI 136", CHANGE EOQ- 2020/06/15, CHANGE EOQ-2022-01-06 | 2902287 | 0019009026 | CATERPILLAR SA | https://parts.cat.com/en/catcorp/290-2287 | https://www.heavydutypros.com/caterpillar-air-filter-2902287.aspx | CATERPILLAR | 290-2287 | [6 empty] | 966L |  |  |  |  | ENRICHED | FILTER | AIR | TYPE | STANDARD EFFICIENCY,CABIN,AIR CONDIONER | FILTER RATING |  | SIZE |  | PORT SIZE |  | MATERIAL |  | PRESSURE RATING |  | FLOW RATING |  | TEMPERATURE RATING |  | HAZARD CLASS |  | CERTIFICATION/STANDARD |  | ADDITIONAL FEATURES EN | NEW STOCK AS PER "ESSI 136",CHANGE EOQ- 2020/06/15,CHANGE EOQ-2022-01-06 | ADDITIONAL FEATURES ES |  | ADDITIONAL FEATURES FR | [35 empty] | Production Completed
000000000060173511 | STP_004 | Data Enrichment | ATS | ATS | OK | 2022-09-12 | 2022-09-13 |  |  | 000000000060173511 | BHP1 | BHP Spares & Supplies | EA | MAN2 | 401615 | Filters | FILTER,AIR INNER,CATERPILLAR 730 ADT | FILTER,AIR INNER,CATERPILLAR 730 ADT, AS PER SSI 1969/6412. | 142-1403 | 0019009026 | CATERPILLAR SA | https://parts.cat.com/en/catcorp/142-1403 | https://www.industrialstop.com/products/caterpillar-142-1403-engine-air-filter-advanced-high-efficiency | CATERPILLAR | 142-1403 | [6 empty] | 730 ADT |  |  |  |  | ENRICHED | FILTER | AIR | TYPE | SECONDARY STANDARD EFFICIENCY ENGINE,INNER | FILTER RATING |  | SIZE |  | PORT SIZE |  | MATERIAL |  | PRESSURE RATING |  | FLOW RATING |  | TEMPERATURE RATING |  | HAZARD CLASS |  | CERTIFICATION/STANDARD |  | ADDITIONAL FEATURES EN | AS PER SSI 1969/6412. | ADDITIONAL FEATURES ES |  | ADDITIONAL FEATURES FR | [35 empty] | Production Completed
000000000060173510 | STP_004 | Data Enrichment | ATS | ATS | OK | 2022-09-12 | 2022-09-13 |  |  | 000000000060173510 | BHP1 | BHP Spares & Supplies | EA | MAN2 | 401615 | Filters | FILTER,AIR OUTER,CATERPILLAR 730 ADT | FILTER,AIR OUTER,CATERPILLAR 730 ADT, AS PER SSI 1968/6411., CHANGE-EOQ-2021-10-04 | 142-1340 | 0019009026 | CATERPILLAR SA | https://parts.cat.com/en/catcorp/142-1340 | https://parts.cat.com/en/catcorp/142-1340 | CATERPILLAR | 142-1340 | [6 empty] | 730 ADT |  |  |  |  | ENRICHED | FILTER | AIR | TYPE | PRIMARY ULTRA HIGH EFFICIENCY ENGINE,OUTER | FILTER RATING |  | SIZE |  | PORT SIZE |  | MATERIAL |  | PRESSURE RATING |  | FLOW RATING |  | TEMPERATURE RATING |  | HAZARD CLASS |  | CERTIFICATION/STANDARD |  | ADDITIONAL FEATURES EN | AS PER SSI 1968/6411.,CHANGE-EOQ-2021-10-04 | ADDITIONAL FEATURES ES |  | ADDITIONAL FEATURES FR | [35 empty] | Production Completed
000000000060173498 | STP_004 | Data Enrichment | ATS | ATS | OK | 2022-09-12 | 2022-09-13 |  |  | 000000000060173498 | BHP1 | BHP Spares & Supplies | EA | MAN2 | 401615 | Filters | FILTER,AIR OUTER,ROYAL SLAGPOT CARRIER | FILTER,AIR OUTER,ROYAL SLAGPOT CARRIER, AS PER SSI 1962 | 132-7167 | 0019009026 | CATERPILLAR SA | https://parts.cat.com/en/catcorp/132-7167 | https://www.industrialstop.com/products/caterpillar-132-7167-engine-air-filter-advanced-high-efficiency | CATERPILLAR | 132-7167 | [5 empty] | ROYAL SLAGPOT CARRIER | [5 empty] | ENRICHED | FILTER | AIR | TYPE | ULTRA HIGH EFFICIENCY ENGINE,OUTER | FILTER RATING |  | SIZE |  | PORT SIZE |  | MATERIAL |  | PRESSURE RATING |  | FLOW RATING |  | TEMPERATURE RATING |  | HAZARD CLASS |  | CERTIFICATION/STANDARD |  | ADDITIONAL FEATURES EN | AS PER SSI 1962 | ADDITIONAL FEATURES ES |  | ADDITIONAL FEATURES FR | [35 empty] | Production Completed
000000000060225790 | STP_004 | Data Enrichment | ATS | ATS | OK | 2022-09-12 | 2022-09-13 |  |  | 000000000060225790 | BHP1 | BHP Spares & Supplies | EA | MAN2 | 401615 | Filters | FLTER,AR,SECONDARY FOR CAT 966L | FILTER,AIR, SECONDARY FOR CAT 966L, NEW STOCK AS PER "ESSI 130", CHANGE-EOQ-2021-02-*01, change-EOQ-2021-08-11 | 3318108 | 0019011537 | BARLOWORLD EQUIPMENT | https://parts.cat.com/en/catcorp/331-8108 | https://www.industrialstop.com/products/caterpillar-3318108-331-8108-element-as | CATERPILLAR | 331-8108 |  | BARLOWORLD EQUIPMENT |  |  |  |  | 966L |  |  |  |  | ENRICHED | FILTER | AIR | TYPE | SECONDARY STANDARD EFFICIENCY ENGINE | FILTER RATING |  | SIZE |  | PORT SIZE |  | MATERIAL |  | PRESSURE RATING |  | FLOW RATING |  | TEMPERATURE RATING |  | HAZARD CLASS |  | CERTIFICATION/STANDARD |  | ADDITIONAL FEATURES EN | NEW STOCK AS PER "ESSI 130",CHANGE-EOQ-2021-02-*01,change-EOQ-2021-08-11 | ADDITIONAL FEATURES ES |  | ADDITIONAL FEATURES FR | [35 empty] | Production Completed
000000000060241266 | STP_004 | Data Enrichment | ATS | ATS | OK | 2022-09-12 | 2022-09-13 |  |  | 000000000060241266 | BHP1 | BHP Spares & Supplies | EA | MAN2 | 200000 | Mining Machinery and Accessories | FILTER,AIR,0313AC0280N,MAHINDRA | FILTER,AIR,0313AC0280N,MAHINDRA | 0313AC0280N FILTER ELEMENT - AIR |  |  | https://mechdeals.com/product-detail/air-element-4278 | https://dieselfreak.com/product/air-filter-element/ | MAHINDRA | 0313AC0280N | [11 empty] | CLEANSED | FILTER | AIR | TYPE |  | FILTER RATING |  | SIZE |  | PORT SIZE |  | MATERIAL |  | PRESSURE RATING |  | FLOW RATING |  | TEMPERATURE RATING |  | HAZARD CLASS |  | CERTIFICATION/STANDARD |  | ADDITIONAL FEATURES EN | ELEMENT | ADDITIONAL FEATURES ES |  | ADDITIONAL FEATURES FR | [35 empty] | Production Completed
000000000060248738 | STP_004 | Data Enrichment | ATS | ATS | OK | 2022-09-12 | 2022-09-13 |  |  | 000000000060248738 | BHP1 | BHP Spares & Supplies | EA | MAN2 | 200000 | Mining Machinery and Accessories | FILTER,AIR,DRYER,23260134,VOLVO | FILTER,AIR,DRYER,23260134,VOLVO | 23260134 AIR DRYER KIT | 0019011819 | Unknown | https://slp.se/en/specifications/volvo/23260134 |  | VOLVO | 23260134 | [11 empty] | CLEANSED | FILTER | AIR | TYPE | DRYER | FILTER RATING |  | SIZE |  | PORT SIZE |  | MATERIAL |  | PRESSURE RATING |  | FLOW RATING |  | TEMPERATURE RATING |  | HAZARD CLASS |  | CERTIFICATION/STANDARD |  | ADDITIONAL FEATURES EN | KIT | ADDITIONAL FEATURES ES |  | ADDITIONAL FEATURES FR | [35 empty] | Production Completed
000000000060174169 | STP_004 | Data Enrichment | ATS | ATS | OK | 2022-09-12 | 2022-09-13 |  |  | 000000000060174169 | BHP1 | BHP Spares & Supplies | EA | MAN2 | 401615 | Filters | FILTER,AIR,INNER,ROYAL SLAGPOT CARRIER | FILTER,AIR,INNER,ROYAL SLAGPOT CARRIER, AS PER SSI 1989, CHANGE-EOQ-2022-02-28 | 6I2508 | 0019009026 | CATERPILLAR SA | https://parts.cat.com/en/catcorp/6I-2508 | https://www.industrialstop.com/products/caterpillar-6i-2508-engine-air-filter-advanced-high-efficiency | CATERPILLAR | 6I-2508 | [5 empty] | ROYAL SLAGPOT CARRIER | [5 empty] | ENRICHED | FILTER | AIR | TYPE | SECONDARY STANDARD EFFICIENCY ENGINE,INNER | FILTER RATING |  | SIZE |  | PORT SIZE |  | MATERIAL |  | PRESSURE RATING |  | FLOW RATING |  | TEMPERATURE RATING |  | HAZARD CLASS |  | CERTIFICATION/STANDARD |  | ADDITIONAL FEATURES EN | AS PER SSI 1989,CHANGE-EOQ-2022-02-28 | ADDITIONAL FEATURES ES |  | ADDITIONAL FEATURES FR | [35 empty] | Production Completed
000000000060174168 | STP_004 | Data Enrichment | ATS | ATS | OK | 2022-09-12 | 2022-09-13 |  |  | 000000000060174168 | BHP1 | BHP Spares & Supplies | EA | MAN2 | 401615 | Filters | FILTER,AIR,OUTER,ROYAL SLAGPOT CARRIER | FILTER,AIR,OUTER,ROYAL SLAGPOT CARRIER, AS PER SSI 1988 | 6I2507 | 0019009026 | CATERPILLAR SA | https://parts.cat.com/en/catcorp/6I-2507 | https://www.industrialstop.com/products/caterpillar-6i-2507-engine-air-filter-advanced-high-efficiency | CATERPILLAR | 6I-2507 | [5 empty] | ROYAL SLAGPOT CARRIER | [5 empty] | ENRICHED | FILTER | AIR | TYPE | PRIMARY,STANDARD EFFICIENCY | FILTER RATING |  | SIZE | OD 316.695 X HT 391.816 MM | PORT SIZE |  | MATERIAL |  | PRESSURE RATING |  | FLOW RATING |  | TEMPERATURE RATING |  | HAZARD CLASS |  | CERTIFICATION/STANDARD |  | ADDITIONAL FEATURES EN | AS PER SSI 1988 | ADDITIONAL FEATURES ES |  | ADDITIONAL FEATURES FR | [35 empty] | Production Completed
000000000060225537 | STP_004 | Data Enrichment | ATS | ATS | OK | 2022-09-12 | 2022-09-13 |  |  | 000000000060225537 | BHP1 | BHP Spares & Supplies | EA | MAN2 | 401615 | Filters | FLTER,AR,PRMARY FOR CAT 966L | FILTER,AIR,PRIMARY FOR CAT 966L,High Efficiency 577-1439, NEW STOCK AS PER "ESSI 131", CHANGE EOQ -2020/06/15, High Efficiency 577-1439 | 577-1439 | 0019011537 | BARLOWORLD EQUIPMENT | https://parts.cat.com/en/catcorp/577-1439 | https://m.industrialparts.com.my/index.php?ws=ourproducts&cid=336059 | CATERPILLAR | 577-1439 |  | BARLOWORLD EQUIPMENT |  |  |  |  | 966L |  |  |  |  | ENRICHED | FILTER | AIR | TYPE | PRIMARY,ULTRA HIGH EFFICIENCY ENGINE | FILTER RATING |  | SIZE |  | PORT SIZE |  | MATERIAL |  | PRESSURE RATING |  | FLOW RATING |  | TEMPERATURE RATING |  | HAZARD CLASS |  | CERTIFICATION/STANDARD |  | ADDITIONAL FEATURES EN | NEW STOCK AS PER "ESSI 131",CHANGE EOQ -2020/06/15 | ADDITIONAL FEATURES ES |  | ADDITIONAL FEATURES FR | [35 empty] | Production Completed
000000000060248974 | STP_004 | Data Enrichment | ATS | ATS | OK | 2022-09-12 | 2022-09-13 |  |  | 000000000060248974 | BHP1 | BHP Spares & Supplies | EA | MAN2 | 200000 | Mining Machinery and Accessories | FILTER,AIR,PRIMARY,P772579,MANITOU | FILTER,AIR,PRIMARY,P772579,MANITOU | P772579 AIR FILTER PRIMARY | 0019011819 | Unknown | https://shop.donaldson.com/store/en-us/product/P772579/21675 | https://www.airfilter-crossreference.com/convert/DONALDSON/P772579 | DONALDSON | P772579 |  | MANITOU | [9 empty] | ENRICHED | FILTER | AIR | TYPE | PRIMARY | FILTER RATING |  | SIZE | ID 81 X OD 140.5 X LG 328.5 MM | PORT SIZE |  | MATERIAL | CELLULOSE | PRESSURE RATING |  | FLOW RATING |  | TEMPERATURE RATING |  | HAZARD CLASS |  | CERTIFICATION/STANDARD | ISO 5011 | ADDITIONAL FEATURES EN |  | ADDITIONAL FEATURES ES |  | ADDITIONAL FEATURES FR | [35 empty] | Production Completed
000000000060248973 | STP_004 | Data Enrichment | ATS | ATS | OK | 2022-09-12 | 2022-09-13 |  |  | 000000000060248973 | BHP1 | BHP Spares & Supplies | EA | MAN2 | 200000 | Mining Machinery and Accessories | FILTER,AIR,SAFE,P775300,MANITOU | FILTER,AIR,SAFE,P775300,MANITOU | P775300 AIR FILTER SAFETY | 0019011819 | Unknown | https://shop.donaldson.com/store/en-us/product/P775300/21716 | https://www.airfilter-crossreference.com/convert/DONALDSON/P775300 | DONALDSON | P775300 |  | MANITOU | [9 empty] | ENRICHED | FILTER | AIR | TYPE | SAFETY | FILTER RATING |  | SIZE | ID 64.8 X OD 84.4 X LG 312 MM | PORT SIZE |  | MATERIAL |  | PRESSURE RATING |  | FLOW RATING |  | TEMPERATURE RATING |  | HAZARD CLASS |  | CERTIFICATION/STANDARD | ISO 5011 | ADDITIONAL FEATURES EN |  | ADDITIONAL FEATURES ES |  | ADDITIONAL FEATURES FR | [35 empty] | Production Completed
000000000060173512 | STP_004 | Data Enrichment | ATS | ATS | OK | 2022-09-12 | 2022-09-13 |  |  | 000000000060173512 | BHP1 | BHP Spares & Supplies | EA | MAN2 | 401615 | Filters | FILTER,AIRCON,CABIN,INNER,CATERPILLAR | FILTER,AIRCON,CABIN,INNER,CATERPILLAR,730,ADT,SER3,485-5435, AS PER SSI 1970 | 485-5435 | 0019011537 | BARLOWORLD EQUIPMENT | https://parts.cat.com/en/catcorp/485-5435 | https://avspare.com/caterpillar/filter/4855435/ | CATERPILLAR | 485-5435 |  | BARLOWORLD EQUIPMENT |  |  |  |  | 730 ADT |  |  |  |  | ENRICHED | FILTER | AIR | TYPE | LOW RESTRICTION CABIN,AIR CONDITIONER,INNER | FILTER RATING |  | SIZE |  | PORT SIZE |  | MATERIAL |  | PRESSURE RATING |  | FLOW RATING |  | TEMPERATURE RATING |  | HAZARD CLASS |  | CERTIFICATION/STANDARD |  | ADDITIONAL FEATURES EN | AS PER SSI 1970,SER3 | ADDITIONAL FEATURES ES |  | ADDITIONAL FEATURES FR | [35 empty] | Production Completed
000000000060173513 | STP_004 | Data Enrichment | ATS | ATS | OK | 2022-09-12 | 2022-09-13 |  |  | 000000000060173513 | BHP1 | BHP Spares & Supplies | EA | MAN2 | 401615 | Filters | FILTER,AIRCON,CABIN,OUTER,CAT | FILTER,AIRCON,CABIN,OUTER,CATERPILLAR,730,ADT,SER3,485-5433, AS PER SSI 1971 | 485-5433 | 0019011537 | BARLOWORLD EQUIPMENT | https://parts.cat.com/en/catcorp/485-5433 | https://avspare.com/caterpillar/filter/4855433/ | CATERPILLAR | 485-5433 |  | BARLOWORLD EQUIPMENT |  |  |  |  | 730 ADT |  |  |  |  | ENRICHED | FILTER | AIR | TYPE | HIGH EFFICIENCY CABIN,AIR CONDITIONER,OUTER | FILTER RATING |  | SIZE |  | PORT SIZE |  | MATERIAL |  | PRESSURE RATING |  | FLOW RATING |  | TEMPERATURE RATING |  | HAZARD CLASS |  | CERTIFICATION/STANDARD |  | ADDITIONAL FEATURES EN | AS PER SSI 1971,SER3 | ADDITIONAL FEATURES ES |  | ADDITIONAL FEATURES FR | [35 empty] | Production Completed
000000000060220899 | STP_004 | Data Enrichment | ATS | ATS | OK | 2022-09-12 | 2022-09-13 |  |  | 000000000060220899 | BHP1 | BHP Spares & Supplies | EA | MAN2 | 401615 | Filters | FLTER,AVF6675 WS/B/P/MS,600X600X75 | FILTER,AVF6675 WS/W/P/MIS,600 X 600 X 75, SSI FMT00279 | AVF6675 WS/W/P/MS |  |  | URL NOT FOUND |  |  | AVF6675 WS/W/P/MS | [11 empty] | CLEANSED | FILTER | NO MODIFIER | TYPE |  | FILTER RATING |  | PORT SIZE |  | SIZE | 600 X 600 X 75 | MATERIAL |  | PRESSURE RATING |  | FLOW RATING |  | TEMPERATURE RATING |  | HAZARD CLASS |  | CERTIFICATION/STANDARD |  | ADDITIONAL FEATURES EN | SSI FMT00279 | ADDITIONAL FEATURES ES |  | ADDITIONAL FEATURES FR | [35 empty] | Production Completed
000000000060248977 | STP_004 | Data Enrichment | ATS | ATS | OK | 2022-09-12 | 2022-09-15 |  |  | 000000000060248977 | BHP1 | BHP Spares & Supplies | EA | MAN2 | 200000 | Mining Machinery and Accessories | FILTER,FUEL,P502161,MANITOU | FILTER,FUEL,P502161,MANITOU | P502161 FUEL FILTER CARTRIDGE | 0019011819 | Unknown | https://shop.donaldson.com/store/en-sg/product/P502161/18858 | https://www.fuelfilter-crossreference.com/convert/DONALDSON/P502161 | DONALDSON | P502161 |  | MANITOU | [9 empty] | ENRICHED | FILTER | FLUID | TYPE | CARTRIDGE,ALTERNATIVE | MEDIUM | FUEL | CONNECTION METHOD |  | MICRON | 16 MICRON | DIMENSIONS | OD 50 X LG 89 MM | MATERIAL | CELLULOSE | FLOW RATE |  | FILTERING ELEMENT QUANTITY |  | PRESSURE RATING | 100 PSI | HAZARD CLASS |  | CERTIFICATION/STANDARD | JIS D 1611 | ADDITIONAL FEATURES EN |  | ADDITIONAL FEATURES ES |  | ADDITIONAL FEATURES FR | [33 empty] | Production Completed
000000000060248740 | STP_004 | Data Enrichment | ATS | ATS | OK | 2022-09-12 | 2022-09-15 |  |  | 000000000060248740 | BHP1 | BHP Spares & Supplies | EA | MAN2 | 200000 | Mining Machinery and Accessories | FILTER,FUEL,P550012,MANITOU | FILTER,FUEL,P550012,MANITOU | P550012 FUEL FILTER | 0019011819 | Unknown | https://shop.donaldson.com/store/en-us/product/P550012/20019 | https://www.dieselequipmentinc.com/products/p550012 | DONALDSON | P550012 |  | MANITOU | [9 empty] | ENRICHED | FILTER | FLUID | TYPE | CARTRIDGE,IN-LINE | MEDIUM | FUEL | CONNECTION METHOD | 5/16 IN | MICRON | 40 MICRON | DIMENSIONS | ID 9.5 X OD 48.5 X LG 106 MM | MATERIAL | CELLULOSE | FLOW RATE |  | FILTERING ELEMENT QUANTITY |  | PRESSURE RATING |  | HAZARD CLASS |  | CERTIFICATION/STANDARD |  | ADDITIONAL FEATURES EN |  | ADDITIONAL FEATURES ES |  | ADDITIONAL FEATURES FR | [33 empty] | Production Completed
000000000060225538 | STP_004 | Data Enrichment | ATS | ATS | OK | 2022-09-12 | 2022-09-15 |  |  | 000000000060225538 | BHP1 | BHP Spares & Supplies | EA | MAN2 | 401615 | Filters | FLTER,FUEL,PRMARY FOR CAT 966L | FILTER,FUEL,PRIMARY FOR CAT 966L,3089679, NEW STOCK AS PER "ESSI 132" | 3089679 | 0019009026 | CATERPILLAR SA | https://parts.cat.com/en/catcorp/308-9679 | https://www.industrialstop.com/products/caterpillar-308-9679-fuel-filter-advanced-high-efficiency | CATERPILLAR SA | 308-9679 | [6 empty] | 966L |  |  |  |  | ENRICHED | FILTER | FLUID | TYPE | PRIMARY,ADVANCED EFFICIENCY | MEDIUM | FUEL | CONNECTION METHOD |  | MICRON |  | DIMENSIONS |  | MATERIAL |  | FLOW RATE |  | FILTERING ELEMENT QUANTITY |  | PRESSURE RATING |  | HAZARD CLASS |  | CERTIFICATION/STANDARD |  | ADDITIONAL FEATURES EN | NEW STOCK AS PER "ESSI 132" | ADDITIONAL FEATURES ES |  | ADDITIONAL FEATURES FR | [33 empty] | Production Completed
000000000060174277 | STP_004 | Data Enrichment | ATS | ATS | OK | 2022-09-12 | 2022-09-15 |  |  | 000000000060174277 | BHP1 | BHP Spares & Supplies | EA | MAN2 | 401615 | Filters | FILTER,HYDRAULIC,CATERPILLAR 730 ADT | FILTER,HYDRAULIC,CATERPILLAR 730 ADT, AS PER SSI 1997/6414. | 130-3212 | 0019009026 | CATERPILLAR SA | https://parts.cat.com/en/catcorp/130-3212 | https://www.industrialstop.com/products/caterpillar-130-3212-hydraulic-transmission-filter-advanced-high-efficiency | CATERPILLAR SA | 130-3212 | [6 empty] | 730 ADT |  |  |  |  | ENRICHED | FILTER | FLUID | TYPE | HYDRAULIC,ADVANCED EFFICIENCY | MEDIUM | OIL | CONNECTION METHOD |  | MICRON |  | DIMENSIONS |  | MATERIAL |  | FLOW RATE |  | FILTERING ELEMENT QUANTITY |  | PRESSURE RATING |  | HAZARD CLASS |  | CERTIFICATION/STANDARD |  | ADDITIONAL FEATURES EN | AS PER SSI 1997/6414 | ADDITIONAL FEATURES ES |  | ADDITIONAL FEATURES FR | [33 empty] | Production Completed
000000000060225539 | STP_004 | Data Enrichment | ATS | ATS | OK | 2022-09-12 | 2022-09-15 |  |  | 000000000060225539 | BHP1 | BHP Spares & Supplies | EA | MAN2 | 401615 | Filters | FLTER,HYDRAULC,FOR CAT 966L | FILTER,HYDRAULIC,FOR CAT 966L,3761288, NEW STOCK AS PER "ESSI 135", CHANGE-EOQ-2020-11-16 | 3761288 | 0019009026 | CATERPILLAR SA | https://parts.cat.com/en/catcorp/376-1288 | http://www.hvyduty.com/partinfo.php?m=CAT&p=376-1288 | CATERPILLAR SA | 376-1288 | [6 empty] | 966L |  |  |  |  | ENRICHED | FILTER | FLUID | TYPE | HYDRAULIC,ADVANCED EFFICIENCY,TRANSMISSION | MEDIUM |  | CONNECTION METHOD |  | MICRON |  | DIMENSIONS |  | MATERIAL |  | FLOW RATE |  | FILTERING ELEMENT QUANTITY |  | PRESSURE RATING |  | HAZARD CLASS |  | CERTIFICATION/STANDARD |  | ADDITIONAL FEATURES EN | NEW STOCK AS PER "ESSI 135", CHANGE-EOQ-2020-11-16 | ADDITIONAL FEATURES ES |  | ADDITIONAL FEATURES FR | [33 empty] | Production Completed
000000000060248975 | STP_004 | Data Enrichment | ATS | ATS | OK | 2022-09-12 | 2022-09-15 |  |  | 000000000060248975 | BHP1 | BHP Spares & Supplies | EA | MAN2 | 200000 | Mining Machinery and Accessories | FILTER,LUBE,SPIN-ON,P550939,MANITOU | FILTER,LUBE,SPIN-ON,P550939,MANITOU | P550939 LUBE FILTER SPIN-ON | 0019011819 | Unknown | https://shop.donaldson.com/store/en-us/product/P550939/62490 | https://www.oilfilter-crossreference.com/convert/DONALDSON/P550939 | DONALDSON | P550939 |  | MANITOU | [9 empty] | ENRICHED | FILTER | FLUID | TYPE | LUBE,SPIN-ON FULL FLOW | MEDIUM | OIL | CONNECTION METHOD | 3/4 IN 16 TPI | MICRON | 40 MICRON | DIMENSIONS | OD 93 X LG 86 MM | MATERIAL | CELLULOSE | FLOW RATE |  | FILTERING ELEMENT QUANTITY |  | PRESSURE RATING |  | HAZARD CLASS |  | CERTIFICATION/STANDARD | ISO 16889 | ADDITIONAL FEATURES EN |  | ADDITIONAL FEATURES ES |  | ADDITIONAL FEATURES FR | [33 empty] | Production Completed
000000000060233243 | STP_004 | Data Enrichment | ATS | ATS | OK | 2022-09-12 | 2022-09-15 |  |  | 000000000060233243 | BHP1 | BHP Spares & Supplies | BX | MAN2 | 411049 | Laboratory filtering equipment and supplies | FILTER,PAPER,150MM DIA MN1640 | FILTER,PAPER,150MM DIA MN1640 |  |  |  | URL NOT FOUND | [14 empty] | CLEANSED | PAPER | FILTER | TYPE |  | SHAPE |  | FILTRATION RATE |  | POROSITY |  | SIZE | DIA 150 MM | THICKNESS |  | DENSITY |  | MATERIAL |  | COLOUR |  | TEMPERATURE RATING |  | FLOW RATE/PARTICLE SIZE |  | HAZARD CLASS |  | CERTIFICATION/STANDARD |  | ADDITIONAL FEATURES EN | GRADE: MN1640 | ADDITIONAL FEATURES ES |  | ADDITIONAL FEATURES FR | [29 empty] | Production Completed
000000000060169127 | STP_004 | Data Enrichment | ATS | ATS | OK | 2022-09-12 | 2022-09-15 |  |  | 000000000060169127 | BHP1 | BHP Spares & Supplies | EA | MAN2 | 311816 | Industrial seals | FILTER,PRESSURE,TRANSMISSION GHH 4.4/SLP | FILTER,PRESSURE,TRANSMISSION GHH 4.4/SLP6 P/NR GH77604-000 | GH77604-000 | 0019011379 | GHH MINING MACHINES | URL NOT FOUND |  | GHH MINING MACHINES | GH77604-000 | [11 empty] | CLEANSED | FILTER | FLUID | TYPE | PRESSURE,TRANSMISSION | MEDIUM |  | CONNECTION METHOD |  | MICRON |  | DIMENSIONS |  | MATERIAL |  | FLOW RATE |  | FILTERING ELEMENT QUANTITY |  | PRESSURE RATING |  | HAZARD CLASS |  | CERTIFICATION/STANDARD |  | ADDITIONAL FEATURES EN | 4.4/SLP6 | ADDITIONAL FEATURES ES |  | ADDITIONAL FEATURES FR | [33 empty] | Production Completed
000000000060225459 | STP_004 | Data Enrichment | ATS | ATS | OK | 2022-09-12 | 2022-09-15 |  |  | 000000000060225459 | BHP1 | BHP Spares & Supplies | ST | MAN2 | 401615 | Filters | FLTER,PURFCATON,RO WATER,MEMMP300V30 | FILTER,PURIFICATION,RO WATER,MEMMP300V3012 | MEMMP300V3012 |  |  | URL NOT FOUND |  |  | MEMMP300V3012 | [11 empty] | CLEANSED | FILTER | FLUID | TYPE | RO WATER PURIFICATION | MEDIUM |  | CONNECTION METHOD |  | MICRON |  | DIMENSIONS |  | MATERIAL |  | FLOW RATE |  | FILTERING ELEMENT QUANTITY |  | PRESSURE RATING |  | HAZARD CLASS |  | CERTIFICATION/STANDARD |  | ADDITIONAL FEATURES EN |  | ADDITIONAL FEATURES ES |  | ADDITIONAL FEATURES FR | [33 empty] | Production Completed
000000000060225457 | STP_004 | Data Enrichment | ATS | ATS | OK | 2022-09-12 | 2022-09-15 |  |  | 000000000060225457 | BHP1 | BHP Spares & Supplies | ST | MAN2 | 401615 | Filters | FLTER,PURFCATON,RO WATER,MEMMP50V181 | FILTER,PURIFICATION,RO WATER,MEMMP50V1812 | MEMMP50V1812 |  |  | URL NOT FOUND |  |  | MEMMP50V1812 | [11 empty] | CLEANSED | FILTER | FLUID | TYPE | RO WATER PURIFICATION | MEDIUM |  | CONNECTION METHOD |  | MICRON |  | DIMENSIONS |  | MATERIAL |  | FLOW RATE |  | FILTERING ELEMENT QUANTITY |  | PRESSURE RATING |  | HAZARD CLASS |  | CERTIFICATION/STANDARD |  | ADDITIONAL FEATURES EN |  | ADDITIONAL FEATURES ES |  | ADDITIONAL FEATURES FR | [33 empty] | Production Completed
000000000060225458 | STP_004 | Data Enrichment | ATS | ATS | OK | 2022-09-12 | 2022-09-15 |  |  | 000000000060225458 | BHP1 | BHP Spares & Supplies | ST | MAN2 | 401615 | Filters | FLTER,PURFCATON,RO WATER,POSCOCMP,T3 | FILTER,PURIFICATION,RO WATER,POSCOCMP,T33 1-001,TASTE AND ODOR | POSCOCMP,T331-001 |  |  | URL NOT FOUND |  |  | POSCOCMP |  |  | T331-001 | [8 empty] | CLEANSED | FILTER | FLUID | TYPE | RO WATER PURIFICATION | MEDIUM |  | CONNECTION METHOD |  | MICRON |  | DIMENSIONS |  | MATERIAL |  | FLOW RATE |  | FILTERING ELEMENT QUANTITY |  | PRESSURE RATING |  | HAZARD CLASS |  | CERTIFICATION/STANDARD |  | ADDITIONAL FEATURES EN | TASTE AND ODOR | ADDITIONAL FEATURES ES |  | ADDITIONAL FEATURES FR | [33 empty] | Production Completed
000000000060248976 | STP_004 | Data Enrichment | ATS | ATS | OK | 2022-09-12 | 2022-09-15 |  |  | 000000000060248976 | BHP1 | BHP Spares & Supplies | EA | MAN2 | 200000 | Mining Machinery and Accessories | FILTER,STRAINER,HYD,P763954,MANITOU | FILTER,STRAINER,HYD,P763954,MANITOU | P763954 HYDRAULIC FILTER STRAINER | 0019011819 | Unknown | https://shop.donaldson.com/store/en-us/product/P763954/35223?_requestid=1332719 | https://www.michelecaroli.com/info.php?oempartnumber=HY18570&donaldson=P763954#modal-one | DONALDSON | P763954 |  | MANITOU | [9 empty] | ENRICHED | FILTER | FLUID | TYPE | HYDRAULIC,STRAINER | MEDIUM |  | CONNECTION METHOD | 2 BSP/G | MICRON | 160 MICRON | DIMENSIONS | OD 85.5 X 245.8 MM | MATERIAL |  | FLOW RATE |  | FILTERING ELEMENT QUANTITY |  | PRESSURE RATING |  | HAZARD CLASS |  | CERTIFICATION/STANDARD |  | ADDITIONAL FEATURES EN |  | ADDITIONAL FEATURES ES |  | ADDITIONAL FEATURES FR | [33 empty] | Production Completed
000000000060225475 | STP_004 | Data Enrichment | ATS | ATS | OK | 2022-09-12 | 2022-09-15 |  |  | 000000000060225475 | BHP1 | BHP Spares & Supplies | EA | MAN2 | 401615 | Filters | FLTER,TRANSMSSON FOR CAT 966L | FILTER,TRANSMISSION FOR CAT 966L., NEW STOCK AS PER "ESSI 134".INCORPORATING #60063695, CHANGE -EOQ-2021-11-29 | 3375270 |  |  | https://parts.cat.com/en/catcorp/337-5270 | https://parts.cat.com/en/catcorp/337-5270 | CATERPILLAR | 33-75270 | [6 empty] | 966L |  |  |  |  | ENRICHED | FILTER | FLUID | TYPE | HYDRAULIC AND TRANSMISSION,ADVANCED EFFICIENCY | MEDIUM | OIL | CONNECTION METHOD |  | MICRON |  | DIMENSIONS |  | MATERIAL |  | FLOW RATE |  | FILTERING ELEMENT QUANTITY |  | PRESSURE RATING |  | HAZARD CLASS |  | CERTIFICATION/STANDARD |  | ADDITIONAL FEATURES EN | NEW STOCK AS PER "ESSI 134".INCORPORATING #60063695,CHANGE -EOQ-2021-11-29 | ADDITIONAL FEATURES ES |  | ADDITIONAL FEATURES FR | [33 empty] | Production Completed
000000000060174271 | STP_004 | Data Enrichment | ATS | ATS | OK | 2022-09-12 | 2022-09-15 |  |  | 000000000060174271 | BHP1 | BHP Spares & Supplies | EA | MAN2 | 401615 | Filters | FILTER,TRANSMISSION,ROYAL SLAGPOT CARRIE | FILTER,TRANSMISSION,ROYAL SLAGPOT CARRIER, AS PER SSI 1991 | IR0773 | 0019009026 | CATERPILLAR SA | https://parts.cat.com/en/catcorp/1R-0773 | https://www.oilfilter-crossreference.com/convert/CATERPILLAR/1R0773 | CATERPILLAR | 1R-0773 | [5 empty] | ROYAL SLAGPOT CARRIER | [5 empty] | ENRICHED | FILTER | FLUID | TYPE | HYDRAULIC AND TRANSMISSION,ADVANCED EFFICIENCY | MEDIUM | OIL | CONNECTION METHOD |  | MICRON |  | DIMENSIONS |  | MATERIAL |  | FLOW RATE |  | FILTERING ELEMENT QUANTITY |  | PRESSURE RATING |  | HAZARD CLASS |  | CERTIFICATION/STANDARD |  | ADDITIONAL FEATURES EN | AS PER SSI 1991 | ADDITIONAL FEATURES ES |  | ADDITIONAL FEATURES FR | [33 empty] | Production Completed
000000000060225792 | STP_004 | Data Enrichment | ATS | ATS | OK | 2022-09-12 | 2022-09-15 |  |  | 000000000060225792 | BHP1 | BHP Spares & Supplies | EA | MAN2 | 401615 | Filters | FLTER,TRANSMSSON,SMALL,FOR CAT966L | FILTER,TRANSMISSION,SMALL,FOR CAT966L, NEW STOCK AS PER "ESSI 189", DELETE AS PER ESSI: 441, ACCOMODATING: 60231552 | 4363443 | 0019011537 | BARLOWORLD EQUIPMENT | https://parts.cat.com/en/catcorp/436-3443 | https://avspare.com/caterpillar/filter/4363443/ | CATERPILLAR | 436-3443 | [6 empty] | 966L |  |  |  |  | ENRICHED | FILTER | ELEMENT | TYPE | HYDRAULIC AND TRANSMISSION,ADVANCED EFFICIENCY | MEDIUM | OIL | DIMENSIONS |  | FILTERING RETENTION |  | MATERIAL |  | FLOW RATE |  | HAZARD CLASS |  | CERTIFICATION/STANDARD |  | ADDITIONAL FEATURES EN | NEW STOCK AS PER "ESSI 189",DELETE AS PER ESSI: 441,ACCOMODATING: 60231552,SMALL | ADDITIONAL FEATURES ES |  | ADDITIONAL FEATURES FR | [39 empty] | Production Completed
000000000060169807 | STP_004 | Data Enrichment | ATS | ATS | OK | 2022-09-12 | 2022-09-15 |  |  | 000000000060169807 | BHP1 | BHP Spares & Supplies | EA | MAN2 | 221015 | Earth moving machinery | FILTER: AIR P/N P181063 | FILTER: AIR P/N P181063 |  |  |  | https://shop.donaldson.com/store/en-us/product/P181063/17825 | https://www.airfilter-crossreference.com/convert/DONALDSON/P181063 | DONALDSON | P181063 | [11 empty] | ENRICHED | FILTER | AIR | TYPE | PRIMARY FINNED | FILTER RATING |  | SIZE | ID 107.3 X OD 174 X LG 406.4 MM | PORT SIZE |  | MATERIAL | CELLULOSE | PRESSURE RATING |  | FLOW RATING |  | TEMPERATURE RATING |  | HAZARD CLASS |  | CERTIFICATION/STANDARD | ISO 5011 | ADDITIONAL FEATURES EN |  | ADDITIONAL FEATURES ES |  | ADDITIONAL FEATURES FR | [35 empty] | Production Completed
000000000060169799 | STP_004 | Data Enrichment | ATS | ATS | OK | 2022-09-12 | 2022-09-15 |  |  | 000000000060169799 | BHP1 | BHP Spares & Supplies | EA | MAN2 | 221015 | Earth moving machinery | FILTER: AIR, OUTER P/N P180134 | FILTER: AIR, OUTER P/N P180134 |  |  |  | URL NOT FOUND |  |  | P180134 | [11 empty] | CLEANSED | FILTER | AIR | TYPE | OUTER | FILTER RATING |  | SIZE |  | PORT SIZE |  | MATERIAL |  | PRESSURE RATING |  | FLOW RATING |  | TEMPERATURE RATING |  | HAZARD CLASS |  | CERTIFICATION/STANDARD |  | ADDITIONAL FEATURES EN |  | ADDITIONAL FEATURES ES |  | ADDITIONAL FEATURES FR | [35 empty] | Production Completed
000000000060168338 | STP_004 | Data Enrichment | ATS | ATS | OK | 2022-09-12 | 2022-09-15 |  |  | 000000000060168338 | BHP1 | BHP Spares & Supplies | EA | MAN2 | 221015 | Earth moving machinery | FILTER: FUEL/WATER SEPARATOR P/N 6903896 | FILTER: FUEL/WATER SEPARATOR P/N 69038969 | 69038969 | 0019002924 | SANDVIK | https://root-parts.com/index.php/2022/05/10/sandvik-parts-catalog-22/ | https://partshawk.com/wix-33751-fuel-water-separator-filter.html | SANDVIK | 69038969 | [11 empty] | ENRICHED | FILTER | FLUID | TYPE | SPIN-ON,FUEL/WATER SEPARATOR | MEDIUM |  | CONNECTION METHOD | 1 IN 14 TPI | MICRON | 10 MICRON | DIMENSIONS | OD 4-1/4 X HT 9.233 IN | MATERIAL | CELLULOSE | FLOW RATE | 300 GPH | FILTERING ELEMENT QUANTITY |  | PRESSURE RATING |  | HAZARD CLASS |  | CERTIFICATION/STANDARD |  | ADDITIONAL FEATURES EN |  | ADDITIONAL FEATURES ES |  | ADDITIONAL FEATURES FR | [33 empty] | Production Completed
000000000060165046 | STP_004 | Data Enrichment | ATS | ATS | OK | 2022-09-12 | 2022-09-15 |  |  | 000000000060165046 | BHP1 | BHP Spares & Supplies | EA | MAN2 | 401615 | Filters | FILTER,MAHLE,PI 8545 DRG 100,100 MICR | FILTER: MAHLE, PI 8545 DRG 100, 100 MICRON, BALL MILL GEARBOX,, PELLETISING PLANT, SSi FMT00158 |  |  |  | https://m.hqfiltration.com/m/ProductsStd_617.html |  | MAHLE | PI 8545 DRG 100 | [5 empty] | BALL MILL GEARBOX | [5 empty] | ENRICHED | FILTER | ELEMENT | TYPE | HYDRAULIC | MEDIUM | OIL | DIMENSIONS |  | FILTERING RETENTION | 1-100 UM | MATERIAL | CARBON STEEL,FIBER GLASS | FLOW RATE |  | HAZARD CLASS |  | CERTIFICATION/STANDARD | ISO | ADDITIONAL FEATURES EN | PELLETISING PLANT,SSi FMT00158 | ADDITIONAL FEATURES ES |  | ADDITIONAL FEATURES FR | [39 empty] | Production Completed
000000000060169804 | STP_004 | Data Enrichment | ATS | ATS | OK | 2022-09-12 | 2022-09-15 |  |  | 000000000060169804 | BHP1 | BHP Spares & Supplies | EA | MAN2 | 221015 | Earth moving machinery | FILTER: MAIN HYD P/N P171828 | FILTER: MAIN HYD P/N P171828 |  |  |  | https://shop.donaldson.com/store/en-us/product/P171828/17010 | https://www.michelecaroli.com/info.php?oempartnumber=7571101&donaldson=P171828#modal-one | DONALDSON | P171828 | [11 empty] | ENRICHED | FILTER | FLUID | TYPE | MAIN HYDRAULIC,CARTRIDGE | MEDIUM |  | CONNECTION METHOD |  | MICRON | 11 MICRON | DIMENSIONS | ID 64 X OD 106 X LG 465 MM | MATERIAL | SYNTHETIC | FLOW RATE |  | FILTERING ELEMENT QUANTITY |  | PRESSURE RATING | 145 PSI | HAZARD CLASS |  | CERTIFICATION/STANDARD |  | ADDITIONAL FEATURES EN |  | ADDITIONAL FEATURES ES |  | ADDITIONAL FEATURES FR | [33 empty] | Production Completed
000000000060169806 | STP_004 | Data Enrichment | ATS | ATS | OK | 2022-09-12 | 2022-09-15 |  |  | 000000000060169806 | BHP1 | BHP Spares & Supplies | EA | MAN2 | 221015 | Earth moving machinery | FILTER: RACOR P/N UV82100202 | FILTER: RACOR P/N UV82100202 |  |  |  | URL NOT FOUND |  |  | UV82100202 | [11 empty] | CLEANSED | FILTER | NO MODIFIER | TYPE |  | FILTER RATING |  | PORT SIZE |  | SIZE |  | MATERIAL |  | PRESSURE RATING |  | FLOW RATING |  | TEMPERATURE RATING |  | HAZARD CLASS |  | CERTIFICATION/STANDARD |  | ADDITIONAL FEATURES EN |  | ADDITIONAL FEATURES ES |  | ADDITIONAL FEATURES FR | [35 empty] | Production Completed
000000000060169754 | STP_004 | Data Enrichment | ATS | ATS | OK | 2022-09-12 | 2022-09-15 |  |  | 000000000060169754 | BHP1 | BHP Spares & Supplies | EA | MAN2 | 411145 | Mechanical instruments | FILTER: SAFETY | FILTER: SAFETY | P119374 | 0019003467 | UNKNOWN | https://shop.donaldson.com/store/en-us/product/P119374/15054 | https://www.dieselequipmentinc.com/products/p119374 | DONALDSON | P119374 | [11 empty] | ENRICHED | FILTER | AIR | TYPE | SAFETY,ROUND | FILTER RATING |  | SIZE | ID 88.3 X OD 116.4 X LG 330.2 MM | PORT SIZE |  | MATERIAL |  | PRESSURE RATING |  | FLOW RATING |  | TEMPERATURE RATING |  | HAZARD CLASS |  | CERTIFICATION/STANDARD | ISO 5011 | ADDITIONAL FEATURES EN |  | ADDITIONAL FEATURES ES |  | ADDITIONAL FEATURES FR | [35 empty] | Production Completed
000000000060169803 | STP_004 | Data Enrichment | ATS | ATS | OK | 2022-09-12 | 2022-09-15 |  |  | 000000000060169803 | BHP1 | BHP Spares & Supplies | EA | MAN2 | 221015 | Earth moving machinery | FILTER: TRANSMI P/N P171803 | FILTER: TRANSMI P/N P171803 |  |  |  | https://shop.donaldson.com/store/en-us/product/P171803/16985 | https://www.applied.com/c-brands/c-donaldson/p171803/HYDRAULIC-FILTER-CARTRIDGE/p/100178691 | DONALDSON | P171803 | [11 empty] | ENRICHED | FILTER | FLUID | TYPE | HYDRAULIC,CARTRIDGE,TRANSMISSION | MEDIUM |  | CONNECTION METHOD |  | MICRON | 27 MICRON | DIMENSIONS | ID 45 X OD 71.6 X LG 200 MM | MATERIAL | CELLULOSE | FLOW RATE |  | FILTERING ELEMENT QUANTITY |  | PRESSURE RATING | 145 PSI | HAZARD CLASS |  | CERTIFICATION/STANDARD |  | ADDITIONAL FEATURES EN |  | ADDITIONAL FEATURES ES |  | ADDITIONAL FEATURES FR | [33 empty] | Production Completed
000000000060231773 | STP_004 | Data Enrichment | ATS | ATS | OK | 2022-09-12 | 2022-09-15 |  |  | 000000000060231773 | BHP1 | BHP Spares & Supplies | BX | MAN2 | 401615 | Filters | FILTER-T,HEADLINE FILTERS,CODE 25-64- | FILTER-T, HEADLINE FILTERS, CODE 25-64-60K, NEW STOCK AS PER ESSI: 1293, SECURE STOCK-2022-04-08 |  |  |  | URL NOT FOUND | [14 empty] | CLEANSED | FILTER | NO MODIFIER | TYPE | HEADLINE | FILTER RATING |  | PORT SIZE |  | SIZE |  | MATERIAL |  | PRESSURE RATING |  | FLOW RATING |  | TEMPERATURE RATING |  | HAZARD CLASS |  | CERTIFICATION/STANDARD |  | ADDITIONAL FEATURES EN | CODE 25-64-60K,NEW STOCK AS PER ESSI: 1293,SECURE STOCK-2022-04-08 | ADDITIONAL FEATURES ES |  | ADDITIONAL FEATURES FR | [35 empty] | Production Completed
000000000060128131 | STP_004 | Data Enrichment | ATS | ATS | OK | 2022-09-12 | 2022-09-15 |  |  | 000000000060128131 | BHP1 | BHP Spares & Supplies | EA | MAN2 | 461916 | Fire fighting equipment | FIRE EXTINGUISHER,4.5 KG 90% DCP,S/EXC | FIRE EXTINGUISHER, 4.5 KG 90% DCP, S/EXCHANGE UNIT |  |  |  | URL NOT FOUND | [14 empty] | CLEANSED | EXTINGUISHER | FIRE | TYPE |  | CLASS |  | CAPACITY | 4.5 KG | DISCHARGE TIME |  | FLOW RATING |  | CYLINDER MATERIAL |  | SIZE |  | TEMPERATURE RATING |  | MOUNTING TYPE |  | HAZARD CLASS |  | CERTIFICATION/STANDARD |  | ADDITIONAL FEATURES EN | 90 PCT DCP,S/EXCHANGE UNIT | ADDITIONAL FEATURES ES |  | ADDITIONAL FEATURES FR | [33 empty] | Production Completed
000000000060247648 | STP_004 | Data Enrichment | ATS | ATS | OK | 2022-09-12 | 2022-09-15 |  |  | 000000000060247648 | BHP1 | BHP Spares & Supplies | EA | MAN2 | 461916 | Fire fighting equipment | FIRE EXTINGUISHER, 4.5KG STP, NEW | FIRE EXTINGUISHER, 4.5KG STP, NEW C/W ALL LABELS |  | 0019011819 | Unknown | URL NOT FOUND | [14 empty] | CLEANSED | EXTINGUISHER | FIRE | TYPE |  | CLASS |  | CAPACITY | 4.5 KG | DISCHARGE TIME |  | FLOW RATING |  | CYLINDER MATERIAL |  | SIZE |  | TEMPERATURE RATING |  | MOUNTING TYPE |  | HAZARD CLASS |  | CERTIFICATION/STANDARD |  | ADDITIONAL FEATURES EN | STP,C/WALL LABELS,NEW | ADDITIONAL FEATURES ES |  | ADDITIONAL FEATURES FR | [33 empty] | Production Completed
000000000060128132 | STP_004 | Data Enrichment | ATS | ATS | OK | 2022-09-12 | 2022-09-15 |  |  | 000000000060128132 | BHP1 | BHP Spares & Supplies | EA | MAN2 | 461916 | Fire fighting equipment | FIRE EXTINGUISHER,9 KG 90% DCP,S/EXCH | FIRE EXTINGUISHER, 9 KG 90% DCP, S/EXCHANGE UNIT |  |  |  | URL NOT FOUND | [14 empty] | CLEANSED | EXTINGUISHER | FIRE | TYPE |  | CLASS |  | CAPACITY | 9 KG | DISCHARGE TIME |  | FLOW RATING |  | CYLINDER MATERIAL |  | SIZE |  | TEMPERATURE RATING |  | MOUNTING TYPE |  | HAZARD CLASS |  | CERTIFICATION/STANDARD |  | ADDITIONAL FEATURES EN | 90 PCT DCP,S/EXCHANGE UNIT | ADDITIONAL FEATURES ES |  | ADDITIONAL FEATURES FR | [33 empty] | Production Completed
000000000060232055 | STP_004 | Data Enrichment | ATS | ATS | OK | 2022-09-12 | 2022-09-15 |  |  | 000000000060232055 | BHP1 | BHP Spares & Supplies | EA | MAN2 | 461916 | Fire fighting equipment | FIRE EXTINGUI,CO2 TYPE,AS CO2,5KG | FIRE EXTINGUISHER; CO2 TYPE, ALLOY STEEL CARBON DIOXIDE, 5KG |  |  |  | URL NOT FOUND | [14 empty] | CLEANSED | EXTINGUISHER | FIRE | TYPE | CARBON DIOXIDE | CLASS |  | CAPACITY | 5 KG | DISCHARGE TIME |  | FLOW RATING |  | CYLINDER MATERIAL | ALLOY STEEL | SIZE |  | TEMPERATURE RATING |  | MOUNTING TYPE |  | HAZARD CLASS |  | CERTIFICATION/STANDARD |  | ADDITIONAL FEATURES EN |  | ADDITIONAL FEATURES ES |  | ADDITIONAL FEATURES FR | [33 empty] | Production Completed
000000000060015498 | STP_004 | Data Enrichment | ATS | ATS | OK | 2022-09-12 | 2022-09-15 |  |  | 000000000060015498 | BHP1 | BHP Spares & Supplies | ST | MAN2 | 251217 | Railroad support equipment and systems | FISHPLATE SET, 1 WITH 4 X 22MM DIA HOLES | FISHPLATE SET, 1 WITH 4 X 22MM DIA HOLES & 1 WITH 4 X 23MM X 29MM OVAL, HOLES AT 101.6MM CENTRES, 30KG RAIL |  |  |  | URL NOT FOUND | [14 empty] | CLEANSED | PLATE | NO MODIFIER | TYPE | FISH | SIZE |  | MATERIAL |  | HAZARD CLASS |  | CERTIFICATION/STANDARD |  | ADDITIONAL FEATURES EN | SET,1 W/4 X 22 MM DIA HOLES AND 1 W/4 X 23 MM X 29 MM OVAL,HOLES AT 101.6 MM CENTRES,30 KG RAIL | ADDITIONAL FEATURES ES |  | ADDITIONAL FEATURES FR | [45 empty] | Production Completed
000000000060015490 | STP_004 | Data Enrichment | ATS | ATS | OK | 2022-09-12 | 2022-09-15 |  |  | 000000000060015490 | BHP1 | BHP Spares & Supplies | EA | MAN2 | 251217 | Railroad support equipment and systems | FISHPLATE, 4 X 22MM ROUND HOLES AT 101.6 | FISHPLATE, 4 X 22MM ROUND HOLES AT 101.6MM CENTRES, 22KG RAIL |  |  |  | URL NOT FOUND | [14 empty] | CLEANSED | PLATE | NO MODIFIER | TYPE | FISH | SIZE |  | MATERIAL |  | HAZARD CLASS |  | CERTIFICATION/STANDARD |  | ADDITIONAL FEATURES EN | 4 X 22 MM ROUND HOLES AT 101.6 MM CENTRES, 22 KG RAIL | ADDITIONAL FEATURES ES |  | ADDITIONAL FEATURES FR | [45 empty] | Production Completed
000000000060015491 | STP_004 | Data Enrichment | ATS | ATS | OK | 2022-09-12 | 2022-09-15 |  |  | 000000000060015491 | BHP1 | BHP Spares & Supplies | EA | MAN2 | 251217 | Railroad support equipment and systems | FISHPLATE, 4 X 23MM X 29MM OVAL HOLES AT | FISHPLATE, 4 X 23MM X 29MM OVAL HOLES AT 101.6MM CENTRES, 22KG RAIL |  |  |  | URL NOT FOUND | [14 empty] | CLEANSED | PLATE | NO MODIFIER | TYPE | FISH | SIZE |  | MATERIAL |  | HAZARD CLASS |  | CERTIFICATION/STANDARD |  | ADDITIONAL FEATURES EN | 4 X 23 MM X 29 MM OVAL HOLES AT 101.6 MM CENTRES,22 KG RAIL | ADDITIONAL FEATURES ES |  | ADDITIONAL FEATURES FR | [45 empty] | Production Completed
000000000060215634 | STP_004 | Data Enrichment | ATS | ATS | OK | 2022-09-12 | 2022-09-15 |  |  | 000000000060215634 | BHP1 | BHP Spares & Supplies | EA | MAN2 | 411165 | Instrument parts and accessories | FITTING , FESTO STRAIGHT CONNECTOR, 1/4 | FITTING , FESTO STRAIGHT CONNECTOR, 1/4 BSP TAPER MALE TO 12MM FEMALE PIPE, QUICK RELEASE CONNECTION. |  | 0019001272 | FESTO MASCHINENFABRIK PTY LTD | URL NOT FOUND |  | FESTO MASCHINENFABRIK PTY LTD | [12 empty] | CLEANSED | ADAPTER | PIPE | TYPE | STRAIGHT,QUICK RELEASE | NOMINAL SIZE | 1/4 IN X 12 MM | END CONNECTION | BSP TAPER MALE X FEMALE | LENGTH |  | SCHEDULE/WALL THICKNESS |  | PRESSURE CLASS/RATING |  | MATERIAL |  | MATERIAL SPECIFICATION |  | COATING/FINISH |  | TEMPERATURE RATING |  | HAZARD CLASS |  | CERTIFICATION/STANDARD |  | ADDITIONAL FEATURES EN | FITTING | ADDITIONAL FEATURES ES |  | ADDITIONAL FEATURES FR | [31 empty] | Production Completed
000000000060216174 | STP_004 | Data Enrichment | ATS | ATS | OK | 2022-09-12 | 2022-09-15 |  |  | 000000000060216174 | BHP1 | BHP Spares & Supplies | EA | MAN2 | 411165 | Instrument parts and accessories | FITTING , FESTO, STRAIGHT CONNECTOR, 3/8 | FITTING , FESTO, STRAIGHT CONNECTOR, 3/8 BSP TAPER MALE TO 12MM FEMALE PIPE, QUICK RELEASE CONNECTION | STRAIGHT, 3/8×12MM | 0019001272 | FESTO MASCHINENFABRIK PTY LTD | URL NOT FOUND |  | FESTO MASCHINENFABRIK PTY LTD | [12 empty] | CLEANSED | ADAPTER | PIPE | TYPE | STRAIGHT,QUICK RELEASE | NOMINAL SIZE | 3/8 IN X 12 MM | END CONNECTION | BSP TAPER MALE X FEMALE | LENGTH |  | SCHEDULE/WALL THICKNESS |  | PRESSURE CLASS/RATING |  | MATERIAL |  | MATERIAL SPECIFICATION |  | COATING/FINISH |  | TEMPERATURE RATING |  | HAZARD CLASS |  | CERTIFICATION/STANDARD |  | ADDITIONAL FEATURES EN | FITTING | ADDITIONAL FEATURES ES |  | ADDITIONAL FEATURES FR | [31 empty] | Production Completed
000000000060234383 | STP_004 | Data Enrichment | ATS | ATS | OK | 2022-09-12 | 2022-09-15 |  |  | 000000000060234383 | BHP1 | BHP Spares & Supplies | EA | MAN2 | 411165 | Instrument parts and accessories | FITTING KWIK RELEASE 10MM | FITTING KWIK RELEASE 10MM1/2 INCH STRAIGHT PI STR |  |  |  | URL NOT FOUND | [14 empty] | CLEANSED | ADAPTER | PIPE | TYPE | STRAIGHT,QUICK RELEASE | NOMINAL SIZE | 1/2 IN X 10 MM | END CONNECTION |  | LENGTH |  | SCHEDULE/WALL THICKNESS |  | PRESSURE CLASS/RATING |  | MATERIAL |  | MATERIAL SPECIFICATION |  | COATING/FINISH |  | TEMPERATURE RATING |  | HAZARD CLASS |  | CERTIFICATION/STANDARD |  | ADDITIONAL FEATURES EN | FITTING | ADDITIONAL FEATURES ES |  | ADDITIONAL FEATURES FR | [31 empty] | Production Completed
000000000060234384 | STP_004 | Data Enrichment | ATS | ATS | OK | 2022-09-12 | 2022-09-15 |  |  | 000000000060234384 | BHP1 | BHP Spares & Supplies | EA | MAN2 | 411165 | Instrument parts and accessories | FITTING KWIK RELEASE 10MM | FITTING KWIK RELEASE 10MM1/4 INCH STRAIGHT PI STR |  |  |  | URL NOT FOUND | [14 empty] | CLEANSED | ADAPTER | PIPE | TYPE | STRAIGHT,QUICK RELEASE | NOMINAL SIZE | 1/4 IN X 10 MM | END CONNECTION |  | LENGTH |  | SCHEDULE/WALL THICKNESS |  | PRESSURE CLASS/RATING |  | MATERIAL |  | MATERIAL SPECIFICATION |  | COATING/FINISH |  | TEMPERATURE RATING |  | HAZARD CLASS |  | CERTIFICATION/STANDARD |  | ADDITIONAL FEATURES EN | FITTING | ADDITIONAL FEATURES ES |  | ADDITIONAL FEATURES FR | [31 empty] | Production Completed
000000000060241042 | STP_004 | Data Enrichment | ATS | ATS | ok | 2022-09-12 | 2022-09-15 |  |  | 000000000060241042 | BHP1 | BHP Spares & Supplies | EA | MAN2 | 391016 | Lamps | FITTING LEDBAY 256 LED BEKA 177W | FITTING LEDBAY 256 LED BEKA 177W 2900 LUMEN EYE BOLT FIXATION BEKA | LEDBAY256LED/177N4120AIG/S |  |  | https://za.schreder.com/sites/store25/files/2021-03/LEDBAY_Brochure_EN.pdf |  | BEKA SCHREDER | LEDBAY256LED/177N4120AIG/S | [11 empty] | ENRICHED | FIXTURE | LIGHT | TYPE |  | LAMP WATTAGE | 177 W | VOLTAGE RATING | 198-264 VAC | BALLAST TYPE |  | LAMP TYPE | LED | FREQUENCY RATING | 50 HZ | NUMBER OF LAMPS | 256 | LENS |  | CURRENT RATING | 113 MA | SIZE | WD 468 X LG 468 X HT 200 MM | MATERIAL | DIE-CAST ALUMINIUM HOUSING,GLASS PROTECTOR,ACRYLIC PMMA,NYLON | DEGREE OF PROTECTION | IP66 | MOUNTING TYPE | SUSPENDED | HAZARD CLASS |  | CERTIFICATION/STANDARD | EX,EM,ROHS,SABS,SANS 60598,62262 | ADDITIONAL FEATURES EN | FITTING,LUMENS: 2900 LUMEN,EYE BOLT FIXATION | ADDITIONAL FEATURES ES |  | ADDITIONAL FEATURES FR | [25 empty] | Production Completed
000000000060241041 | STP_004 | Data Enrichment | ATS | ATS | ok | 2022-09-12 | 2022-09-15 |  |  | 000000000060241041 | BHP1 | BHP Spares & Supplies | EA | MAN2 | 391118 | Lighting accessories | FITTING LEDLUME STREET LIGHT BEKA 138W 5 | FITTING LEDLUME STREET LIGHT BEKA 138W 5068 OPTIC WT SPIGOT | LEDLUME 138W 5068 OPTIC |  |  | https://za.schreder.com/sites/store25/files/2020-10/LEDLUME_RANGE_Brochure_EN.pdf |  | BEKA SCHREDER | LEDLUME 138W 5068 OPTIC | [11 empty] | ENRICHED | FIXTURE | LIGHT | TYPE | STREET | LAMP WATTAGE | 138 W | VOLTAGE RATING | 198-264 VAC | BALLAST TYPE |  | LAMP TYPE | LED | FREQUENCY RATING | 50 HZ | NUMBER OF LAMPS | 64 | LENS |  | CURRENT RATING | 700 MA | SIZE | WD 345 X LG 618 X HT 111 MM | MATERIAL | ALUMINIUM HOUSING,GLASS PROTECTOR,ACRYLIC PMMA | DEGREE OF PROTECTION | IP66 | MOUNTING TYPE |  | HAZARD CLASS |  | CERTIFICATION/STANDARD | ROHS,SABS,SANS | ADDITIONAL FEATURES EN | FITTING,WT SPIGOT | ADDITIONAL FEATURES ES |  | ADDITIONAL FEATURES FR | [25 empty] | Production Completed
000000000060234275 | STP_004 | Data Enrichment | ATS | ATS | ok | 2022-09-12 | 2022-09-15 |  |  | 000000000060234275 | BHP1 | BHP Spares & Supplies | EA | MAN2 | 390000 | Lighting and Electrical Accessories and Supplies | FITTING LIGHT HALOGEN QI FLOODLIGHT | FITTING LIGHT HALOGEN QI FLOODLIGHT500W DIE CAST ALUMINIUM BODY |  |  |  | URL NOT FOUND | [14 empty] | CLEANSED | FIXTURE | LIGHT | TYPE | FLOOD | LAMP WATTAGE | 500 W | VOLTAGE RATING |  | BALLAST TYPE |  | LAMP TYPE | HALOGEN | FREQUENCY RATING |  | NUMBER OF LAMPS |  | LENS |  | CURRENT RATING |  | SIZE |  | MATERIAL | DIE CAST ALUMINIUM BODY | DEGREE OF PROTECTION |  | MOUNTING TYPE |  | HAZARD CLASS |  | CERTIFICATION/STANDARD |  | ADDITIONAL FEATURES EN | FITTING,QI | ADDITIONAL FEATURES ES |  | ADDITIONAL FEATURES FR | [25 empty] | Production Completed
000000000060122096 | STP_004 | Data Enrichment | ATS | ATS | ok | 2022-09-12 | 2022-09-15 |  |  | 000000000060122096 | BHP1 | BHP Spares & Supplies | EA | MAN2 | 391118 | Lighting accessories | FITTING, FLOODLIGHT, 400W, 220V, HIGH PR | FITTING, FLOODLIGHT, 400W, 220V, HIGH PRESSURE SODIUM TYPE, LASCON | LIGHTLINE 14 | 0019008758 | LASCON | URL NOT FOUND |  | LASCON | LIGHTLINE 14 | [11 empty] | CLEANSED | FIXTURE | LIGHT | TYPE | FLOOD | LAMP WATTAGE | 400 W | VOLTAGE RATING | 220 V | BALLAST TYPE |  | LAMP TYPE | HIGH PRESSURE SODIUM | FREQUENCY RATING |  | NUMBER OF LAMPS |  | LENS |  | CURRENT RATING |  | SIZE |  | MATERIAL |  | DEGREE OF PROTECTION |  | MOUNTING TYPE |  | HAZARD CLASS |  | CERTIFICATION/STANDARD |  | ADDITIONAL FEATURES EN | FITTING | ADDITIONAL FEATURES ES |  | ADDITIONAL FEATURES FR | [25 empty] | Production Completed
000000000060023686 | STP_004 | Data Enrichment | ATS | ATS | ok | 2022-09-12 | 2022-09-15 |  |  | 000000000060023686 | BHP1 | BHP Spares & Supplies | EA | MAN2 | 391118 | Lighting accessories | FITTING, FLOODLIGHT, 400W, 230V, MERCURY | FITTING, FLOODLIGHT, 400W, 230V, MERCURY VAPOUR, CROMPTON | KD400 | 0019000855 | CROMPTON INSTRUMENTS (AUST) PTY LTD | URL NOT FOUND |  | CROMPTON INSTRUMENTS (AUST) PTY LTD | KD400 | [11 empty] | CLEANSED | FIXTURE | LIGHT | TYPE | FLOOD | LAMP WATTAGE | 400 W | VOLTAGE RATING | 230 V | BALLAST TYPE |  | LAMP TYPE | MERCURY VAPOUR | FREQUENCY RATING |  | NUMBER OF LAMPS |  | LENS |  | CURRENT RATING |  | SIZE |  | MATERIAL |  | DEGREE OF PROTECTION |  | MOUNTING TYPE |  | HAZARD CLASS |  | CERTIFICATION/STANDARD |  | ADDITIONAL FEATURES EN | FITTING | ADDITIONAL FEATURES ES |  | ADDITIONAL FEATURES FR | [25 empty] | Production Completed
000000000060239812 | STP_004 | Data Enrichment | ATS | ATS | ok | 2022-09-12 | 2022-09-15 |  |  | 000000000060239812 | BHP1 | BHP Spares & Supplies | EA | MAN2 | 391100 | Lighting, fixtures and accessories | FITTING,FLOODLIGHT,BEKA,OMNIstar144/463 | FITTING, FLOODLIGHT, BEKA, OMNIstar144/463, LED, OMNIstar144/463 2258 PLFUU, 220V | OMNISTAR144/463 2258 PLFUU |  |  | https://www.schreder.com/sites/default/files/2021-06/OMNISTAR_ProductSheet_EN.pdf |  | BEKA SCHREDER | OMNISTAR144/463 2258 PLFUU | [11 empty] | ENRICHED | FIXTURE | LIGHT | TYPE | FLOOD | LAMP WATTAGE |  | VOLTAGE RATING | 220 V | BALLAST TYPE |  | LAMP TYPE | LED | FREQUENCY RATING |  | NUMBER OF LAMPS |  | LENS |  | CURRENT RATING |  | SIZE | WD 532 X LG 530 X HT 80 MM | MATERIAL | ALUMINIUM HOUSING | DEGREE OF PROTECTION | IP66 | MOUNTING TYPE |  | HAZARD CLASS |  | CERTIFICATION/STANDARD | CE,CB,CSA,ENEC,ROHS,UL | ADDITIONAL FEATURES EN |  | ADDITIONAL FEATURES ES |  | ADDITIONAL FEATURES FR | [25 empty] | Production Completed
000000000060248818 | STP_004 | Data Enrichment | ATS | ATS | ok | 2022-09-12 | 2022-09-15 |  |  | 000000000060248818 | BHP1 | BHP Spares & Supplies | EA | MAN2 | 251739 | Electrical components | FITTING,FLOODLIGHT,LEDFLOOD-MAXI,276W,24 | FITTING, FLOODLIGHT, LEDFLOOD-MAXI, 276W, 240V, WID-AREA | MA12827645120A1G | 0019011819 | Unknown | URL NOT FOUND |  |  | MA12827645120A1G | [11 empty] | CLEANSED | FIXTURE | LIGHT | TYPE | FLOOD | LAMP WATTAGE | 276 W | VOLTAGE RATING | 240 V | BALLAST TYPE |  | LAMP TYPE | LED | FREQUENCY RATING |  | NUMBER OF LAMPS |  | LENS |  | CURRENT RATING |  | SIZE |  | MATERIAL |  | DEGREE OF PROTECTION |  | MOUNTING TYPE |  | HAZARD CLASS |  | CERTIFICATION/STANDARD |  | ADDITIONAL FEATURES EN | FITTING,MAXI,WID-AREA | ADDITIONAL FEATURES ES |  | ADDITIONAL FEATURES FR | [25 empty] | Production Completed
000000000060130515 | STP_004 | Data Enrichment | ATS | ATS | ok | 2022-09-12 | 2022-09-15 |  |  | 000000000060130515 | BHP1 | BHP Spares & Supplies | EA | MAN2 | 391118 | Lighting accessories | FITTING, FLUORESCENT, 220V, 80W, 1.5 MET | FITTING, FLUORESCENT, 220V, 80W, 1.5 METRE LONG, DOUBLE TUBE, DUST & |  |  |  | URL NOT FOUND | [14 empty] | CLEANSED | FIXTURE | LIGHT | TYPE |  | LAMP WATTAGE | 80 W | VOLTAGE RATING | 220 V | BALLAST TYPE |  | LAMP TYPE | FLUORESCENT | FREQUENCY RATING |  | NUMBER OF LAMPS |  | LENS |  | CURRENT RATING |  | SIZE | LG 1.5 M | MATERIAL |  | DEGREE OF PROTECTION |  | MOUNTING TYPE |  | HAZARD CLASS |  | CERTIFICATION/STANDARD |  | ADDITIONAL FEATURES EN | DOUBLE TUBE,DUST AND | ADDITIONAL FEATURES ES |  | ADDITIONAL FEATURES FR | [25 empty] | Production Completed
000000000060023652 | STP_004 | Data Enrichment | ATS | ATS | ok | 2022-09-12 | 2022-09-15 |  |  | 000000000060023652 | BHP1 | BHP Spares & Supplies | EA | MAN2 | 391118 | Lighting accessories | FITTING, FLUORESCENT, 250V, 40W, 1.2M LO | FITTING, FLUORESCENT, 250V, 40W, 1.2M LONG, DOUBLE TUBE, NARROW LAMP, C/W TUBES, THORN | AT-240SRS | 0019000753 | CLARK EQUIPMENT LTD | URL NOT FOUND |  | CLARK EQUIPMENT LTD | AT-240SRS | [11 empty] | CLEANSED | FIXTURE | LIGHT | TYPE | NARROW LAMP | LAMP WATTAGE | 40 W | VOLTAGE RATING | 250 V | BALLAST TYPE |  | LAMP TYPE | FLUORESCENT | FREQUENCY RATING |  | NUMBER OF LAMPS |  | LENS |  | CURRENT RATING |  | SIZE | LG 1.2 M | MATERIAL |  | DEGREE OF PROTECTION |  | MOUNTING TYPE |  | HAZARD CLASS |  | CERTIFICATION/STANDARD |  | ADDITIONAL FEATURES EN | DOUBLE TUBE,C/WTUBES,THORN | ADDITIONAL FEATURES ES |  | ADDITIONAL FEATURES FR | [25 empty] | Production Completed
000000000060248937 | STP_004 | Data Enrichment | ATS | ATS | OK | 2022-09-12 | 2022-09-15 |  |  | 000000000060248937 | BHP1 | BHP Spares & Supplies | EA | MAN2 | 781801 | Vehicle maintenance and repair services | FITTING,HYDRAULIC,BANJO,20 S,EA | FITTING, HYDRAULIC, BANJO, 20 S, DANGO, EACH |  |  |  | URL NOT FOUND | [14 empty] | CLEANSED | ADAPTER | TUBE | TYPE | HYDRAULIC,BANJO | NOMINAL SIZE | 20S | END CONNECTION |  | LENGTH |  | PRESSURE CLASS/RATING |  | MATERIAL |  | MATERIAL SPECIFICATION |  | COATING/FINISH |  | HAZARD CLASS |  | CERTIFICATION/STANDARD |  | ADDITIONAL FEATURES EN | DANGO,FITTING,EACH | ADDITIONAL FEATURES ES |  | ADDITIONAL FEATURES FR | [35 empty] | Production Completed
000000000060217638 | STP_004 | Data Enrichment | ATS | ATS | ok | 2022-09-12 | 2022-09-15 |  |  | 000000000060217638 | BHP1 | BHP Spares & Supplies | EA | MAN2 | 391200 | Electrical equipment and components and supplies | FTTNG,LED 5FT P65 2X24WATT 220V | FITTING, LED 5FT IP 65 2X24WATT 220V CW 2XLED TUBES (SABS) 2 X EYE BOLTS 1 X GLAND AND 1.5M SURFIC CABLE |  |  |  | URL NOT FOUND | [14 empty] | CLEANSED | FIXTURE | LIGHT | TYPE |  | LAMP WATTAGE | 24 W | VOLTAGE RATING | 220 V | BALLAST TYPE |  | LAMP TYPE | LED | FREQUENCY RATING |  | NUMBER OF LAMPS | 2 | LENS |  | CURRENT RATING |  | SIZE | 5 FT | MATERIAL |  | DEGREE OF PROTECTION | IP65 | MOUNTING TYPE |  | HAZARD CLASS |  | CERTIFICATION/STANDARD | SABS | ADDITIONAL FEATURES EN | FITTING,C/W2 X LED TUBES,2 X EYE BOLTS,1 X GLAND AND 1.5 M SURFIC CABLE | ADDITIONAL FEATURES ES |  | ADDITIONAL FEATURES FR | [25 empty] | Production Completed
000000000060242211 | STP_004 | Data Enrichment | ATS | ATS | ok | 2022-09-12 | 2022-09-15 |  |  | 000000000060242211 | BHP1 | BHP Spares & Supplies | EA | MAN2 | 391100 | Lighting, fixtures and accessories | FITTING,LED,EDA POST TOP 55W IP66 BEK | FITTING, LED, ZEDA POST TOP 55W IP66 BEKA |  |  |  | URL NOT FOUND |  | BEKA | [12 empty] | CLEANSED | FIXTURE | LIGHT | TYPE |  | LAMP WATTAGE | 55 W | VOLTAGE RATING |  | BALLAST TYPE |  | LAMP TYPE | LED | FREQUENCY RATING |  | NUMBER OF LAMPS |  | LENS |  | CURRENT RATING |  | SIZE |  | MATERIAL |  | DEGREE OF PROTECTION | IP66 | MOUNTING TYPE |  | HAZARD CLASS |  | CERTIFICATION/STANDARD |  | ADDITIONAL FEATURES EN | FITTING,ZEDA POST TOP | ADDITIONAL FEATURES ES |  | ADDITIONAL FEATURES FR | [25 empty] | Production Completed
000000000060245419 | STP_004 | Data Enrichment | ATS | ATS | ok | 2022-09-12 | 2022-09-15 |  |  | 000000000060245419 | BHP1 | BHP Spares & Supplies | EA | MAN2 | 391100 | Lighting, fixtures and accessories | FITTING,LEDNOVA MIDI,LEDNOVA MD24/54N5 | FITTING, LEDNOVA MIDI, LEDNOVA MD24/54N5068A1G MD, 230V, 70W, OPTIC: 5068, MOUNTING LUGS, BEKA | LNMD000042105000000P | 0019011819 | Unknown | https://za.schreder.com/en/products/lednova | https://za.schreder.com/sites/store25/files/2022-03/LEDNOVA_Brochure_EN.pdf | BEKA SCHREDER | LEDNOVA MD24/54N5068A1G MD |  |  | LNMD000042105000000P | [8 empty] | ENRICHED | FIXTURE | LIGHT | TYPE |  | LAMP WATTAGE | 54 W | VOLTAGE RATING | 198-264 VAC | BALLAST TYPE |  | LAMP TYPE | LED | FREQUENCY RATING | 50 HZ | NUMBER OF LAMPS | 24 | LENS |  | CURRENT RATING |  | SIZE | WD 283 X LG 462 X HT 83 MM | MATERIAL | DIE-CAST ALUMINIUM HOUSING,GLASS PROTECTOR,ACRYLIC PMMA | DEGREE OF PROTECTION | IP66 | MOUNTING TYPE | LUGS | HAZARD CLASS |  | CERTIFICATION/STANDARD | EX,EM,ROHS,SANS | ADDITIONAL FEATURES EN | FITTING | ADDITIONAL FEATURES ES |  | ADDITIONAL FEATURES FR | [25 empty] | Production Completed
000000000060149315 | STP_004 | Data Enrichment | ATS | ATS | ok | 2022-09-12 | 2022-09-15 |  |  | 000000000060149315 | BHP1 | BHP Spares & Supplies | EA | MAN2 | 391213 | Electrical boxes and enclosures and fittings | FITTING, LIGHT, BULKHEAD, 150W MAGLIGHT | FITTING, LIGHT, BULKHEAD, 150W MAGLIGHT 44, C/W 150W HPS LAMP | MAG 44 | 0019008784 | MAGNITECH | URL NOT FOUND |  | MAGNITECH | MAG 44 | [11 empty] | CLEANSED | FIXTURE | LIGHT | TYPE | BULKHEAD | LAMP WATTAGE | 150 W | VOLTAGE RATING |  | BALLAST TYPE |  | LAMP TYPE | HPS | FREQUENCY RATING |  | NUMBER OF LAMPS |  | LENS |  | CURRENT RATING |  | SIZE |  | MATERIAL |  | DEGREE OF PROTECTION |  | MOUNTING TYPE |  | HAZARD CLASS |  | CERTIFICATION/STANDARD |  | ADDITIONAL FEATURES EN |  | ADDITIONAL FEATURES ES |  | ADDITIONAL FEATURES FR | [25 empty] | Production Completed
000000000060023679 | STP_004 | Data Enrichment | ATS | ATS | ok | 2022-09-12 | 2022-09-15 |  |  | 000000000060023679 | BHP1 | BHP Spares & Supplies | EA | MAN2 | 391118 | Lighting accessories | FITTING, LIGHT, BULKHEAD, 16W, 2D, THORN | FITTING, LIGHT, BULKHEAD, 16W, 2D, THORN | NSB-16-2D | 0019000753 | CLARK EQUIPMENT LTD | URL NOT FOUND |  | CLARK EQUIPMENT LTD | NSB-16-2D | [11 empty] | CLEANSED | FIXTURE | LIGHT | TYPE | BULKHEAD | LAMP WATTAGE | 16 W | VOLTAGE RATING |  | BALLAST TYPE |  | LAMP TYPE |  | FREQUENCY RATING |  | NUMBER OF LAMPS |  | LENS |  | CURRENT RATING |  | SIZE |  | MATERIAL |  | DEGREE OF PROTECTION |  | MOUNTING TYPE |  | HAZARD CLASS |  | CERTIFICATION/STANDARD |  | ADDITIONAL FEATURES EN | THORN | ADDITIONAL FEATURES ES |  | ADDITIONAL FEATURES FR | [25 empty] | Production Completed
000000000060241977 | STP_004 | Data Enrichment | ATS | ATS | ok | 2022-09-12 | 2022-09-15 |  |  | 000000000060241977 | BHP1 | BHP Spares & Supplies | EA | MAN2 | 391118 | Lighting accessories | FITTING,LIGHT,LED,NOVA,MD24,54N5068A1S | FITTING, LIGHT, LED, NOVA, MD24, 54N5068A1S, MD E1, 230V, BEKA, EMERGENCY |  |  |  | https://za.schreder.com/en/products/lednova | https://za.schreder.com/sites/store25/files/2022-03/LEDNOVA_Brochure_EN.pdf | BEKA SCHREDER | NOVA MD24 54N5068A1S MD | [11 empty] | ENRICHED | FIXTURE | LIGHT | TYPE | EMERGENCY | LAMP WATTAGE | 54 W | VOLTAGE RATING | 198-264 VAC | BALLAST TYPE |  | LAMP TYPE | LED | FREQUENCY RATING | 50 HZ | NUMBER OF LAMPS | 24 | LENS |  | CURRENT RATING |  | SIZE | WD 283 X LG 462 X HT 83 MM | MATERIAL | DIE-CAST ALUMINIUM HOUSING,GLASS PROTECTOR,ACRYLIC PMMA | DEGREE OF PROTECTION | IP66 | MOUNTING TYPE | LUGS | HAZARD CLASS |  | CERTIFICATION/STANDARD | EX,EM,ROHS,SANS | ADDITIONAL FEATURES EN | FITTING | ADDITIONAL FEATURES ES |  | ADDITIONAL FEATURES FR | [25 empty] | Production Completed
000000000060239714 | STP_004 | Data Enrichment | ATS | ATS | OK | 2022-09-12 | 2022-09-15 |  |  | 000000000060239714 | BHP1 | BHP Spares & Supplies | EA | MAN2 | 312500 | Pneumatic, hydraulic or electric control systems | FITTING,PUSH IN,FESTO,QS,1/4,12 | FITTING, PUSH IN, FESTO, QS, 1/4, 12 |  |  |  | https://www.festo.com/us/en/a/164980/?tab=TECHNICAL_DATA&jumpToAnchor=true | https://www.festo.com/us/en/a/download-document/datasheet/164980¦https://www.alliedelec.com/product/festo/qs-1-4-12/70990337/ | FESTO | QS-1/4-12 | [11 empty] | ENRICHED | ADAPTER | TUBE TO PIPE | TYPE | STRAIGHT | TUBE SIZE | 12 MM | PIPE SIZE | 1/4 IN | TUBE CONNECTION | PUSH-IN | PIPE CONNECTION | MALE THREADED | LENGTH |  | SCHEDULE/WALL THICKNESS |  | PRESSURE CLASS/RATING | -0.95 TO 6 BAR | MATERIAL | BRASS,HIGH-ALLOY STAINLESS STEEL,POM,NBR | MATERIAL SPECIFICATION |  | COATING/FINISH | NICKEL PLATED | TEMPERATURE RATING | -10 TO 80 DEG C | HAZARD CLASS |  | CERTIFICATION/STANDARD | ISO 8573-1:2010,ROHS | ADDITIONAL FEATURES EN | FITTING | ADDITIONAL FEATURES ES |  | ADDITIONAL FEATURES FR | [27 empty] | Production Completed
000000000060223474 | STP_004 | Data Enrichment | ATS | ATS | ok | 2022-09-12 | 2022-09-15 |  |  | 000000000060223474 | BHP1 | BHP Spares & Supplies | EA | MAN2 | 251739 | Electrical components | FTTNG,LED,5FT,EMERGENCY,LED-YZ-T8-2X22 | FITTING,LED,5FT,EMERGENCY,LED-YZ-T8-2X22W-EMG-NT,AC/DC, SSI-FMT00520 | LED-YZ-T8-2X22W-EMG-NT-AC/DC |  |  | https://www.acdc.co.za/products/2x22w-led-fitting-5ft-ip65-c-w-emergency-kit-tubes-not-inclu?variant=30481310028 |  | ACDC DYNAMICS | LED-YZ-T8-2X22W-EMG-NT-AC/DC | [11 empty] | ENRICHED | FIXTURE | LIGHT | TYPE | EMERGENCY | LAMP WATTAGE | 22 W | VOLTAGE RATING |  | BALLAST TYPE |  | LAMP TYPE | LED | FREQUENCY RATING |  | NUMBER OF LAMPS | 2 | LENS |  | CURRENT RATING |  | SIZE | 5 FT | MATERIAL |  | DEGREE OF PROTECTION | IP65 | MOUNTING TYPE |  | HAZARD CLASS |  | CERTIFICATION/STANDARD |  | ADDITIONAL FEATURES EN | C/WEMERGENCY KIT TUBES,SSI-FMT00520 | ADDITIONAL FEATURES ES |  | ADDITIONAL FEATURES FR | [25 empty] | Production Completed
000000000060240284 | STP_004 | Data Enrichment | ATS | ATS | ok | 2022-09-12 | 2022-09-15 |  |  | 000000000060240284 | BHP1 | BHP Spares & Supplies | EA | MAN2 | 251739 | Electrical components | FITTING,LIGHT,BULKHEAD,LED,25W,220V,MAGD | FITTING,LIGHT,BULKHEAD,LED,25W,220V,MAGDOME,HAU2500,MAGNITECH | HAU2500 |  |  | URL NOT FOUND |  | MAGNITECH | HAU2500 | [11 empty] | CLEANSED | FIXTURE | LIGHT | TYPE | BULKHEAD | LAMP WATTAGE | 25 W | VOLTAGE RATING | 220 V | BALLAST TYPE |  | LAMP TYPE | LED | FREQUENCY RATING |  | NUMBER OF LAMPS |  | LENS |  | CURRENT RATING |  | SIZE |  | MATERIAL |  | DEGREE OF PROTECTION |  | MOUNTING TYPE |  | HAZARD CLASS |  | CERTIFICATION/STANDARD |  | ADDITIONAL FEATURES EN | MAGDOM | ADDITIONAL FEATURES ES |  | ADDITIONAL FEATURES FR | [25 empty] | Production Completed
000000000060234859 | STP_004 | Data Enrichment | ATS | ATS | ok | 2022-09-12 | 2022-09-15 |  |  | 000000000060234859 | BHP1 | BHP Spares & Supplies | EA | MAN2 | 251739 | Electrical components | FITTING,LIGHT,LED,NOVA,md32/75N5068A1Smd | FITTING,LIGHT,LED,NOVA,md32/75N5068A1Smd,230V | MD32/75N5068A1S MD | 0019003467 | UNKNOWN | https://za.schreder.com/en/products/lednova | https://za.schreder.com/sites/store25/files/2022-03/LEDNOVA_Brochure_EN.pdf | BEKA SCHREDER | MD32/75N5068A1S MD | [11 empty] | ENRICHED | FIXTURE | LIGHT | TYPE |  | LAMP WATTAGE | 75 W | VOLTAGE RATING | 198-264 VAC | BALLAST TYPE |  | LAMP TYPE | LED | FREQUENCY RATING | 50 HZ | NUMBER OF LAMPS | 32 | LENS |  | CURRENT RATING |  | SIZE | WD 283 X LG 462 X HT 83 MM | MATERIAL | DIE-CAST ALUMINIUM HOUSING,GLASS PROTECTOR,ACRYLIC PMMA | DEGREE OF PROTECTION | IP66 | MOUNTING TYPE | LUGS | HAZARD CLASS |  | CERTIFICATION/STANDARD | EX,EM,ROHS,SANS | ADDITIONAL FEATURES EN | FITTING | ADDITIONAL FEATURES ES |  | ADDITIONAL FEATURES FR | [25 empty] | Production Completed
000000000060223612 | STP_004 | Data Enrichment | ATS | ATS | OK | 2022-09-12 | 2022-09-15 |  |  | 000000000060223612 | BHP1 | BHP Spares & Supplies | EA | MAN2 | 151200 | Lubricants, oils, greases and anti-corrosives | FTTNG,PUSH N,6MM,6MM,S/S | FITTING,PUSH IN,6MM,6MM,STAINLESS/STEEL,CRQS-6,FESTO, SSI-FMT00535 |  |  |  | https://www.festo.com/us/en/a/130646/?q=~:sortByFacetValues-asc | https://www.festo.com/media/pim/939/D15000100121939.PDF¦https://www.alliedelec.com/product/festo/crqs-6/71154777/ | FESTO | CRQS-6 | [11 empty] | ENRICHED | ADAPTER | TUBE | TYPE | STRAIGHT | NOMINAL SIZE | 6 X 6 MM | END CONNECTION | PUSH-IN | LENGTH | 40.3 MM | PRESSURE CLASS/RATING | -0.95 TO 10 BAR | MATERIAL | HIGH-ALLOY STAINLESS STEEL,FPM | MATERIAL SPECIFICATION |  | COATING/FINISH |  | HAZARD CLASS |  | CERTIFICATION/STANDARD | ISO 8573-1:2010,ROHS | ADDITIONAL FEATURES EN | FITTING | ADDITIONAL FEATURES ES |  | ADDITIONAL FEATURES FR | [35 empty] | Production Completed
000000000060223606 | STP_004 | Data Enrichment | ATS | ATS | OK | 2022-09-12 | 2022-09-15 |  |  | 000000000060223606 | BHP1 | BHP Spares & Supplies | EA | MAN2 | 151200 | Lubricants, oils, greases and anti-corrosives | FTTNG,PUSH N,8MM,1/4NCH,S/S | FITTING,PUSH IN,8MM,1/4INCH,STAINLESS/STEEL,CRQS-1/4-8,FESTO, SSI-FMT00535 |  |  |  | https://www.festo.com/us/en/a/162864/?q=~:orderCode-asc | https://www.festo.com/media/pim/939/D15000100121939.PDF¦https://www.coastpneumatics.com/product/162864/ | FESTO | CRQS-1/4-8 | [11 empty] | ENRICHED | ADAPTER | TUBE TO PIPE | TYPE | STRAIGHT | TUBE SIZE | 8 MM | PIPE SIZE | 1/4 IN | TUBE CONNECTION | PUSH-IN | PIPE CONNECTION | MALE THREADED | LENGTH | 33.9 MM | SCHEDULE/WALL THICKNESS |  | PRESSURE CLASS/RATING | -0.95 TO 10 BAR | MATERIAL | HIGH-ALLOY STAINLESS STEEL,FPM | MATERIAL SPECIFICATION |  | COATING/FINISH |  | TEMPERATURE RATING | -15 TO 120 DEG C | HAZARD CLASS |  | CERTIFICATION/STANDARD | ISO 8573-1:2010,ROHS | ADDITIONAL FEATURES EN | FITTING | ADDITIONAL FEATURES ES |  | ADDITIONAL FEATURES FR | [27 empty] | Production Completed
000000000060223605 | STP_004 | Data Enrichment | ATS | ATS | OK | 2022-09-12 | 2022-09-15 |  |  | 000000000060223605 | BHP1 | BHP Spares & Supplies | EA | MAN2 | 151200 | Lubricants, oils, greases and anti-corrosives | FTTNG,PUSH N,8MM,1/8NCH,S/S | FITTING,PUSH IN,8MM,1/8INCH,STAINLESS/STEEL,CRQS-1/8-8,FESTO, SSI-FMT00535 |  |  |  | https://www.festo.com/us/en/a/162863/ | https://www.festo.com/media/pim/939/D15000100121939.PDF | FESTO | CRQS-1/8-8 | [11 empty] | ENRICHED | ADAPTER | TUBE TO PIPE | TYPE | STRAIGHT | TUBE SIZE | 8 MM | PIPE SIZE | 1/8 IN | TUBE CONNECTION | PUSH-IN | PIPE CONNECTION | MALE THREADED | LENGTH | 30.9 MM | SCHEDULE/WALL THICKNESS |  | PRESSURE CLASS/RATING | -0.95 TO 10 BAR | MATERIAL | HIGH-ALLOY STAINLESS STEEL,FPM | MATERIAL SPECIFICATION |  | COATING/FINISH |  | TEMPERATURE RATING | -15 TO 120 DEG C | HAZARD CLASS |  | CERTIFICATION/STANDARD | ISO 8573-1:2010,ROHS | ADDITIONAL FEATURES EN | FITTING | ADDITIONAL FEATURES ES |  | ADDITIONAL FEATURES FR | [27 empty] | Production Completed
000000000060223613 | STP_004 | Data Enrichment | ATS | ATS | OK | 2022-09-12 | 2022-09-15 |  |  | 000000000060223613 | BHP1 | BHP Spares & Supplies | EA | MAN2 | 151200 | Lubricants, oils, greases and anti-corrosives | FTTNG,PUSH N,8MM,8MM,S/S | FITTING,PUSH IN,8MM,8MM,STAINLESS/STEEL,CRQS-8,FESTO, SSI-FMT00535 |  |  |  | https://www.festo.com/us/en/a/130647/?q=~:sortByFacetValues-asc | https://www.festo.com/media/pim/939/D15000100121939.PDF | FESTO | CRQS-8 | [11 empty] | ENRICHED | ADAPTER | TUBE | TYPE | STRAIGHT | NOMINAL SIZE | 8 X 8 MM | END CONNECTION | PUSH-IN | LENGTH | 44.9 MM | PRESSURE CLASS/RATING | -0.95 TO 10 BAR | MATERIAL | HIGH-ALLOY STAINLESS STEEL,FPM | MATERIAL SPECIFICATION |  | COATING/FINISH |  | HAZARD CLASS |  | CERTIFICATION/STANDARD | ISO 8573-1:2010,ROHS | ADDITIONAL FEATURES EN | FITTING | ADDITIONAL FEATURES ES |  | ADDITIONAL FEATURES FR | [35 empty] | Production Completed
000000000060251569 | STP_004 | Data Enrichment | ATS | ATS | OK | 2022-09-12 | 2022-09-15 |  |  | 000000000060251569 | BHP1 | BHP Spares & Supplies | EA | MAN2 | 271317 | Pneumatic cylinders and components | FITTING,TUBE,AIR,G1/4 6MM,FESTO,QSK-G1/4 | FITTING,TUBE,AIR,G1/4 6MM,FESTO,QSK-G1/4-6 186296 | 186296 | 0019011819 | Unknown | https://www.festo.com/us/en/a/186296/?q=186296~:festoSortOrderScored&identCode1=QSK-G1%2F4-6 | https://www.alliedelec.com/product/festo/qsk-g1-4-6/71092151/ | FESTO | 186296 |  |  | QSK-G1/4-6 | [8 empty] | ENRICHED | ADAPTER | TUBE TO PIPE | TYPE | SELF-SEALING,AIR | TUBE SIZE | 6 MM | PIPE SIZE | 1/4 IN | TUBE CONNECTION | PUSH-IN | PIPE CONNECTION | MALE THREADED | LENGTH |  | SCHEDULE/WALL THICKNESS |  | PRESSURE CLASS/RATING | -0.95 TO 6 BAR | MATERIAL | BRASS,HIGH-ALLOY STAINLESS STEEL,POM,NBR | MATERIAL SPECIFICATION |  | COATING/FINISH | NICKEL PLATED | TEMPERATURE RATING | -10 TO 80 DEG C | HAZARD CLASS |  | CERTIFICATION/STANDARD | ISO 8573-1:2010,ROHS | ADDITIONAL FEATURES EN | FITTING | ADDITIONAL FEATURES ES |  | ADDITIONAL FEATURES FR | [27 empty] | Production Completed
000000000060164651 | STP_004 | Data Enrichment | ATS | ATS | ok | 2022-09-12 | 2022-09-15 |  |  | 000000000060164651 | BHP1 | BHP Spares & Supplies | EA | MAN2 | 391118 | Lighting accessories | FITTING,FLOURECENT,DOUBLE,COMPLETE WI | FITTING: FLOURECENT, DOUBLE, COMPLETE WITH DEFUSER COVER, 1.2 METERS LONG WITH NORROW LAMPS, EMERGENCY TYPE., SSI FMT00480 |  |  |  | URL NOT FOUND | [14 empty] | CLEANSED | FIXTURE | LIGHT | TYPE | EMERGENCY,NARROW LAMP | LAMP WATTAGE |  | VOLTAGE RATING |  | BALLAST TYPE |  | LAMP TYPE | FLOURECENT | FREQUENCY RATING |  | NUMBER OF LAMPS |  | LENS |  | CURRENT RATING |  | SIZE | LG 1.2 M | MATERIAL |  | DEGREE OF PROTECTION |  | MOUNTING TYPE |  | HAZARD CLASS |  | CERTIFICATION/STANDARD |  | ADDITIONAL FEATURES EN | FITTING,DOUBLE,COMPLETE W/DEFUSER COVER,SSI FMT00480 | ADDITIONAL FEATURES ES |  | ADDITIONAL FEATURES FR | [25 empty] | Production Completed
000000000060222860 | STP_004 | Data Enrichment | ATS | ATS | ok | 2022-09-12 | 2022-09-15 |  |  | 000000000060222860 | BHP1 | BHP Spares & Supplies | EA | MAN2 | 390000 | Lighting and Electrical Accessories and Supplies | FITTING: LIGHT, P/N MAG44/4X17.5W/LED RE | FITTING: LIGHT, P/N MAG44/4X17.5W/LEDRECTANGULAR SHAPED BULKHEAD WITH LM6 ALUMINIUM HOUSING, BOROSILICATE GLASS LENS ON FRAME, SILIC |  |  |  | URL NOT FOUND |  |  | MAG44 | [11 empty] | CLEANSED | FIXTURE | LIGHT | TYPE | RECTANGULAR,BULKHEAD | LAMP WATTAGE | 17.5 W | VOLTAGE RATING |  | BALLAST TYPE |  | LAMP TYPE | LED | FREQUENCY RATING |  | NUMBER OF LAMPS | 4 | LENS | BOROSILICATE GLASS | CURRENT RATING |  | SIZE |  | MATERIAL | LM6 ALUMINIUM HOUSING | DEGREE OF PROTECTION |  | MOUNTING TYPE |  | HAZARD CLASS |  | CERTIFICATION/STANDARD |  | ADDITIONAL FEATURES EN | SILIC,FITTING | ADDITIONAL FEATURES ES |  | ADDITIONAL FEATURES FR | [25 empty] | Production Completed
000000000060238352 | STP_004 | Data Enrichment | ATS | ATS | OK | 2022-09-12 | 2022-09-15 |  |  | 000000000060238352 | BHP1 | BHP Spares & Supplies | EA | MAN2 | 271100 | Hand tools | FLASH,LIGHT,FENIC | FLASH, LIGHT, FENIX, TK, 15, C |  |  |  | https://www.fenixlighting.com/products/tk15c-fenix-flashlight | https://www.bladehq.com/item--Fenix-TK15C-Multi-Color-Flashlight--29660¦https://www.longhorntactical.com/Fenix-TK15C-450-Lumen-218-Yards-Tactical-Flashligh-p/fl-fx-tk15c.htm | FENIX | TK15C | [11 empty] | ENRICHED | FLASHLIGHT | NO MODIFIER | TYPE | TACTICAL | LAMP TYPE | LED | BATTERY DETAILS | 1 X 18650 RECHARGEABLE LITHIUM-ION,2 X CR123A LITHIUM-ION | LAMP WATTAGE |  | LAMP VOLTAGE RATING |  | NUMBER OF LAMPS |  | DEGREE OF PROTECTION | IPX8 | MATERIAL | ALUMINUM | SIZE | BODY DIA 25.4 X HEAD DIA 34 X LG 145 MM | INTENSITY | 10000 CANDELA | COLOUR | BLACK | HAZARD CLASS |  | CERTIFICATION/STANDARD |  | ADDITIONAL FEATURES EN |  | ADDITIONAL FEATURES ES |  | ADDITIONAL FEATURES FR | [29 empty] | Production Completed
000000000060231276 | STP_004 | Data Enrichment | ATS | ATS | OK | 2022-09-12 | 2022-09-15 |  |  | 000000000060231276 | BHP1 | BHP Spares & Supplies | EA | MAN2 | 221015 | Earth moving machinery | FLASHER LIGHT,AMBER BEACON P/N GM0825000 | FLASHER LIGHT,AMBER BEACON P/N GM08250003 | GM08250003 | 0019011379 | GHH MINING MACHINES | URL NOT FOUND |  | GHH MINING MACHINES | GM08250003 | [11 empty] | CLEANSED | LIGHT | WARNING | TYPE | BEACON,FLASHER | LAMP WATTAGE |  | VOLTAGE RATING |  | BASE TYPE |  | INTENSITY |  | COLOUR | AMBER | FLASH RATE |  | COVERAGE AREA |  | DEGREE OF PROTECTION |  | LAMP LIFE |  | SIZE |  | HOUSING MATERIAL |  | HAZARD CLASS |  | CERTIFICATION/STANDARD |  | ADDITIONAL FEATURES EN |  | ADDITIONAL FEATURES ES |  | ADDITIONAL FEATURES FR | [27 empty] | Production Completed
000000000060247635 | STP_004 | Data Enrichment | ATS | ATS | OK | 2022-09-12 | 2022-09-15 |  |  | 000000000060247635 | BHP1 | BHP Spares & Supplies | EA | MAN2 | 391118 | Lighting accessories | FLASHER,SOUNDER,RED,110V,220V | FLASHER RED WITH SOUNDER, 110V,220V AC |  |  |  | URL NOT FOUND | [14 empty] | CLEANSED | FLASHER | NO MODIFIER | TYPE |  | FLASH RATE |  | VOLTAGE RATING | 110-220 VAC | CURRENT RATING |  | CONTACT CONFIGURATION |  | OUTPUT RATING |  | MATERIAL |  | NUMBER OF LAMPS |  | SIZE |  | TEMPERATURE RATING |  | MOUNTING TYPE |  | HAZARD CLASS |  | CERTIFICATION/STANDARD |  | ADDITIONAL FEATURES EN | COLOR: RED,W/SOUNDER | ADDITIONAL FEATURES ES |  | ADDITIONAL FEATURES FR | [29 empty] | Production Completed
000000000060218877 | STP_004 | Data Enrichment | ATS | ATS | OK | 2022-09-12 | 2022-09-15 |  |  | 000000000060218877 | BHP1 | BHP Spares & Supplies | EA | MAN2 | 221015 | Earth moving machinery | FLASHER,STEEL GREEN LED P/N AHLTEDEVR-G | FLASHER, STEEL GREEN LED P/N AHLTEDEVR-GREEN | AHLTEDEVR-GREEN | 0019011367 | ELECTRO DIESEL | URL NOT FOUND |  | ELECTRO DIESEL | AHLTEDEVR-GREEN | [11 empty] | CLEANSED | FLASHER | NO MODIFIER | TYPE |  | FLASH RATE |  | VOLTAGE RATING |  | CURRENT RATING |  | CONTACT CONFIGURATION |  | OUTPUT RATING |  | MATERIAL | STEEL | NUMBER OF LAMPS |  | SIZE |  | TEMPERATURE RATING |  | MOUNTING TYPE |  | HAZARD CLASS |  | CERTIFICATION/STANDARD |  | ADDITIONAL FEATURES EN | LED COLOR: GREEN | ADDITIONAL FEATURES ES |  | ADDITIONAL FEATURES FR | [29 empty] | Production Completed
000000000060128046 | STP_004 | Data Enrichment | ATS | ATS | OK | 2022-09-12 | 2022-09-15 |  |  | 000000000060128046 | BHP1 | BHP Spares & Supplies | EA | MAN2 | 411200 | Laboratory supplies and fixtures | FLASK, VOLUMETRIC, 200ML, GRADE A GLASS | FLASK, VOLUMETRIC, 200ML, GRADE A GLASS |  |  |  | URL NOT FOUND | [14 empty] | CLEANSED | FLASK | LABORATORY | TYPE | VOLUMETRIC | CAPACITY | 200 ML | MATERIAL | GLASS GR A | RANGE |  | SUBDIVISION RANGE |  | HAZARD CLASS |  | CERTIFICATION/STANDARD |  | ADDITIONAL FEATURES EN |  | ADDITIONAL FEATURES ES |  | ADDITIONAL FEATURES FR | [41 empty] | Production Completed
000000000060183220 | STP_004 | Data Enrichment | ATS | ATS | OK | 2022-09-12 | 2022-09-15 |  |  | 000000000060183220 | BHP1 | BHP Spares & Supplies | EA | MAN2 | 301717 | Glass products | FLASK,VOLUMETRIC,250ML - A GRADE | FLASK, VOLUMETRIC, 250ML - A GRADE |  |  |  | URL NOT FOUND | [14 empty] | CLEANSED | FLASK | LABORATORY | TYPE | VOLUMETRIC | CAPACITY | 250 ML | MATERIAL | GR A | RANGE |  | SUBDIVISION RANGE |  | HAZARD CLASS |  | CERTIFICATION/STANDARD |  | ADDITIONAL FEATURES EN |  | ADDITIONAL FEATURES ES |  | ADDITIONAL FEATURES FR | [41 empty] | Production Completed
000000000060228379 | STP_004 | Data Enrichment | ATS | ATS | OK | 2022-09-12 | 2022-09-15 |  |  | 000000000060228379 | BHP1 | BHP Spares & Supplies | EA | MAN2 | 410000 | Laboratory, Measuring, Observing and Testing Equipment | FLASK,VOLUMETRIC,A500 ML | FLASK, VOLUMETRIC,A500 ML |  |  |  | URL NOT FOUND | [14 empty] | CLEANSED | FLASK | LABORATORY | TYPE | VOLUMETRIC | CAPACITY | 500 ML | MATERIAL | GR A | RANGE |  | SUBDIVISION RANGE |  | HAZARD CLASS |  | CERTIFICATION/STANDARD |  | ADDITIONAL FEATURES EN |  | ADDITIONAL FEATURES ES |  | ADDITIONAL FEATURES FR | [41 empty] | Production Completed
000000000060250358 | STP_004 | Data Enrichment | ATS | ATS | OK | 2022-09-12 | 2022-09-15 |  |  | 000000000060250358 | BHP1 | BHP Spares & Supplies | EA | MAN2 | 221015 | Earth moving machinery | FLOOD LIGHT,LED,STADIUM,600W,EA | FLOOD LIGHT, LED, STADIUM, EVOLUTION, 600W, 72000 LUMENS, IP65, 220V, EACH | N/A | 0019011819 | Unknown | URL NOT FOUND | [14 empty] | CLEANSED | LIGHT | FLOOD | TYPE | LED,STADIUM,EVOLUTION | LAMP WATTAGE | 600 W | VOLTAGE RATING | 220 V | LIGHT COLOUR |  | HOUSING MATERIAL |  | DEGREE OF PROTECTION | IP65 | BALLAST TYPE |  | LAMP LIFE |  | INTENSITY | 72000 LUMENS | SIZE |  | HAZARD CLASS |  | CERTIFICATION/STANDARD |  | ADDITIONAL FEATURES EN | PACKAGING TYPE: EACH | ADDITIONAL FEATURES ES |  | ADDITIONAL FEATURES FR | [31 empty] | Production Completed
000000000060218246 | STP_004 | Data Enrichment | ATS | ATS | OK | 2022-09-12 | 2022-09-15 |  |  | 000000000060218246 | BHP1 | BHP Spares & Supplies | EA | MAN2 | 391200 | Electrical equipment and components and supplies | FLOODLIGHT, 160 WATT 220VAC COOL WHITE | FLOODLIGHT, 160 WATT 220VAC COOL WHITE |  |  |  | URL NOT FOUND | [14 empty] | CLEANSED | LIGHT | FLOOD | TYPE |  | LAMP WATTAGE | 160 W | VOLTAGE RATING | 220 VAC | LIGHT COLOUR | COOL WHITE | HOUSING MATERIAL |  | DEGREE OF PROTECTION |  | BALLAST TYPE |  | LAMP LIFE |  | INTENSITY |  | SIZE |  | HAZARD CLASS |  | CERTIFICATION/STANDARD |  | ADDITIONAL FEATURES EN |  | ADDITIONAL FEATURES ES |  | ADDITIONAL FEATURES FR | [31 empty] | Production Completed
000000000060222896 | STP_004 | Data Enrichment | ATS | ATS | OK | 2022-09-12 | 2022-09-15 |  |  | 000000000060222896 | BHP1 | BHP Spares & Supplies | EA | MAN2 | 391100 | Lighting, fixtures and accessories | FLOODLIGHT, 600W, 220V, LED | FLOODLIGHT, 600W, 220V, LED, 6X100W MODULES, PROTECTION IP65, C/W REPLACEABLE MODULE & DRIVER, P/N: MAG/CO-T400/400W | MAG/CO-T400/400W | 0019008784 | MAGNITECH | http://www.novilum.com/assets/files/iBeam%20T400A-SPEC%20Novilum.pdf | https://www.t3e-technologie.fr/Files/31594/CO-T400.pdf | MAGNITECH | MAG/CO-T400/400W | [11 empty] | ENRICHED | LIGHT | FLOOD | TYPE | LED | LAMP WATTAGE | 600 W | VOLTAGE RATING | 90-277 VAC | LIGHT COLOUR |  | HOUSING MATERIAL |  | DEGREE OF PROTECTION | IP65 | BALLAST TYPE |  | LAMP LIFE | 50000 HR | INTENSITY | 140 LM/W | SIZE | 422 X 243 X 336 MM | HAZARD CLASS |  | CERTIFICATION/STANDARD | CE,ROHS | ADDITIONAL FEATURES EN | 6 X 100W MODULES,C/WREPLACEABLE MODULE AND DRIVER | ADDITIONAL FEATURES ES |  | ADDITIONAL FEATURES FR | [31 empty] | Production Completed
000000000060247816 | STP_004 | Data Enrichment | ATS | ATS | OK | 2022-09-12 | 2022-09-15 |  |  | 000000000060247816 | BHP1 | BHP Spares & Supplies | EA | MAN2 | 200000 | Mining Machinery and Accessories | FLOODLIGHT,600W,HIFLEX,LED | FLOODLIGHT,600W,HIFLEX,LED,5,YEARS,WARRANTY |  |  |  | URL NOT FOUND | [14 empty] | CLEANSED | LIGHT | FLOOD | TYPE | LED | LAMP WATTAGE | 600 W | VOLTAGE RATING |  | LIGHT COLOUR |  | HOUSING MATERIAL |  | DEGREE OF PROTECTION |  | BALLAST TYPE |  | LAMP LIFE |  | INTENSITY |  | SIZE |  | HAZARD CLASS |  | CERTIFICATION/STANDARD |  | ADDITIONAL FEATURES EN | HIFLEX,WARRANTY: 5 YEARS | ADDITIONAL FEATURES ES |  | ADDITIONAL FEATURES FR | [31 empty] | Production Completed
000000000060243291 | STP_004 | Data Enrichment | ATS | ATS | OK | 2022-09-12 | 2022-09-15 |  |  | 000000000060243291 | BHP1 | BHP Spares & Supplies | EA | MAN2 | 390000 | Lighting and Electrical Accessories and Supplies | FLOODLIGHT,LED,300W,220V,EA | FLOODLIGHT,LED,300W,220V,EA |  | 0019011384 | WEWA | URL NOT FOUND |  | WEWA | [12 empty] | CLEANSED | LIGHT | FLOOD | TYPE | LED | LAMP WATTAGE | 300 W | VOLTAGE RATING | 220 V | LIGHT COLOUR |  | HOUSING MATERIAL |  | DEGREE OF PROTECTION |  | BALLAST TYPE |  | LAMP LIFE |  | INTENSITY |  | SIZE |  | HAZARD CLASS |  | CERTIFICATION/STANDARD |  | ADDITIONAL FEATURES EN | PACKAGING TYPE: EA | ADDITIONAL FEATURES ES |  | ADDITIONAL FEATURES FR | [31 empty] | Production Completed
000000000060243292 | STP_004 | Data Enrichment | ATS | ATS | OK | 2022-09-12 | 2022-09-15 |  |  | 000000000060243292 | BHP1 | BHP Spares & Supplies | EA | MAN2 | 390000 | Lighting and Electrical Accessories and Supplies | FLOODLIGHT,LED,50W,220V,EA | FLOODLIGHT,LED,50W,220V,EA |  | 0019011384 | WEWA | URL NOT FOUND |  | WEWA | [12 empty] | CLEANSED | LIGHT | FLOOD | TYPE | LED | LAMP WATTAGE | 50 W | VOLTAGE RATING | 220 V | LIGHT COLOUR |  | HOUSING MATERIAL |  | DEGREE OF PROTECTION |  | BALLAST TYPE |  | LAMP LIFE |  | INTENSITY |  | SIZE |  | HAZARD CLASS |  | CERTIFICATION/STANDARD |  | ADDITIONAL FEATURES EN | PACKAGING TYPE: EA | ADDITIONAL FEATURES ES |  | ADDITIONAL FEATURES FR | [31 empty] | Production Completed
000000000060243294 | STP_004 | Data Enrichment | ATS | ATS | OK | 2022-09-12 | 2022-09-15 |  |  | 000000000060243294 | BHP1 | BHP Spares & Supplies | EA | MAN2 | 390000 | Lighting and Electrical Accessories and Supplies | FLOODLIGHT,LED,600W,220V,EA | FLOODLIGHT,LED,600W,220V,EA |  | 0019011384 | WEWA | URL NOT FOUND |  | WEWA | [12 empty] | CLEANSED | LIGHT | FLOOD | TYPE | LED | LAMP WATTAGE | 600 W | VOLTAGE RATING | 220 V | LIGHT COLOUR |  | HOUSING MATERIAL |  | DEGREE OF PROTECTION |  | BALLAST TYPE |  | LAMP LIFE |  | INTENSITY |  | SIZE |  | HAZARD CLASS |  | CERTIFICATION/STANDARD |  | ADDITIONAL FEATURES EN | PACKAGING TYPE: EA | ADDITIONAL FEATURES ES |  | ADDITIONAL FEATURES FR | [31 empty] | Production Completed
000000000060248742 | STP_004 | Data Enrichment | ATS | ATS | OK | 2022-09-12 | 2022-09-15 |  |  | 000000000060248742 | BHP1 | BHP Spares & Supplies | EA | MAN2 | 391200 | Electrical equipment and components and supplies | FLOODLIGHT,LED,75W,220v,AFRISON | FLOODLIGHT,LED,75W,220v,AFRISON | J988780 | 0019011819 | Unknown | URL NOT FOUND |  | AFRISON | J988780 | [11 empty] | CLEANSED | LIGHT | FLOOD | TYPE | LED | LAMP WATTAGE | 75 W | VOLTAGE RATING | 220 V | LIGHT COLOUR |  | HOUSING MATERIAL |  | DEGREE OF PROTECTION |  | BALLAST TYPE |  | LAMP LIFE |  | INTENSITY |  | SIZE |  | HAZARD CLASS |  | CERTIFICATION/STANDARD |  | ADDITIONAL FEATURES EN |  | ADDITIONAL FEATURES ES |  | ADDITIONAL FEATURES FR | [31 empty] | Production Completed
000000000060235739 | STP_004 | Data Enrichment | ATS | ATS | OK | 2022-09-12 | 2022-09-15 |  |  | 000000000060235739 | BHP1 | BHP Spares & Supplies | EA | MAN2 | 200000 | Mining Machinery and Accessories | FLOODLIGHT-LED,27W,9-32V | FLOODLIGHT-LED, 27W, 9-32V |  | 0019011367 | ELECTRO DIESEL | URL NOT FOUND |  | ELECTRO DIESEL | [12 empty] | CLEANSED | LIGHT | FLOOD | TYPE | LED | LAMP WATTAGE | 27 W | VOLTAGE RATING | 9-32 V | LIGHT COLOUR |  | HOUSING MATERIAL |  | DEGREE OF PROTECTION |  | BALLAST TYPE |  | LAMP LIFE |  | INTENSITY |  | SIZE |  | HAZARD CLASS |  | CERTIFICATION/STANDARD |  | ADDITIONAL FEATURES EN |  | ADDITIONAL FEATURES ES |  | ADDITIONAL FEATURES FR | [31 empty] | Production Completed
000000000060186599 | STP_004 | Data Enrichment | ATS | ATS | OK | 2022-09-12 | 2022-09-15 |  |  | 000000000060186599 | BHP1 | BHP Spares & Supplies | EA | MAN2 | P1540 | Electric cable & accessories, hangers | FOAM, 700ML, SISTA | FOAM, 700ML, SISTA |  |  |  | URL NOT FOUND | [14 empty] | CLEANSED | FOAM | NO MODIFIER | TYPE |  | TRADE NAME | SISTA | MATERIAL |  | CONTAINER | 700 ML | HAZARD CLASS |  | CERTIFICATION/STANDARD |  | ADDITIONAL FEATURES EN |  | ADDITIONAL FEATURES ES |  | ADDITIONAL FEATURES FR | [43 empty] | Production Completed
000000000060234590 | STP_004 | Data Enrichment | ATS | ATS | OK | 2022-09-12 | 2022-09-15 |  |  | 000000000060234590 | BHP1 | BHP Spares & Supplies | EA | MAN2 | 271126 | Sealing tools | FOAM,SEALANT,AEROSOL,500ML C/W TUBE | FOAM, SEALANT, AEROSOL, 500ML, C/W TUBE |  |  |  | URL NOT FOUND | [14 empty] | CLEANSED | FOAM | NO MODIFIER | TYPE | SEALANT | TRADE NAME |  | MATERIAL |  | CONTAINER | 500 ML AEROSOL | HAZARD CLASS |  | CERTIFICATION/STANDARD |  | ADDITIONAL FEATURES EN | C/WTUBE | ADDITIONAL FEATURES ES |  | ADDITIONAL FEATURES FR | [43 empty] | Production Completed
000000000060233955 | STP_004 | Data Enrichment | ATS | ATS | OK | 2022-09-12 | 2022-09-15 |  |  | 000000000060233955 | BHP1 | BHP Spares & Supplies | EA | MAN2 | 251719 | Wheels and wheel trims | FOAMFILL | FOAMFILL |  |  |  | URL NOT FOUND | [14 empty] | CLEANSED | FOAM | NO MODIFIER | TYPE |  | TRADE NAME |  | MATERIAL |  | CONTAINER |  | HAZARD CLASS |  | CERTIFICATION/STANDARD |  | ADDITIONAL FEATURES EN | FILL | ADDITIONAL FEATURES ES |  | ADDITIONAL FEATURES FR | [43 empty] | Production Completed
000000000060140420 | STP_004 | Data Enrichment | ATS | ATS | ok | 2022-09-12 | 2022-09-15 |  |  | 000000000060140420 | BHP1 | BHP Spares & Supplies | EA | MAN2 | 441220 | Folders, binders and indexes | FOLDER, A4, DOCUMENT/QUOTATION, PVC, CLE | FOLDER, A4, DOCUMENT/QUOTATION, PVC, CLEAR FRONT WITH FASTENER |  |  |  | URL NOT FOUND | [14 empty] | CLEANSED | FOLDER | NO MODIFIER | TYPE | DOCUMENT/QUOTATION | HEIGHT |  | WIDTH |  | PAPER SIZE | A4 | MATERIAL | PVC | NUMBER OF TABS |  | NUMBER OF SHEETS |  | HAZARD CLASS |  | CERTIFICATION/STANDARD |  | ADDITIONAL FEATURES EN | CLEAR FRONT W/FASTENER | ADDITIONAL FEATURES ES |  | ADDITIONAL FEATURES FR | [37 empty] | Production Completed
000000000060181698 | STP_004 | Data Enrichment | ATS | ATS | ok | 2022-09-12 | 2022-09-15 |  |  | 000000000060181698 | BHP1 | BHP Spares & Supplies | EA | MAN2 | P3040 | Stationery | FOLDER, CARRY TRANSPARENT C/W FRONT CLOS | FOLDER, CARRY TRANSPARENT C/W FRONT CLOSING PRESS STUD |  |  |  | URL NOT FOUND | [14 empty] | CLEANSED | FOLDER | NO MODIFIER | TYPE | CARRY | HEIGHT |  | WIDTH |  | PAPER SIZE |  | MATERIAL |  | NUMBER OF TABS |  | NUMBER OF SHEETS |  | HAZARD CLASS |  | CERTIFICATION/STANDARD |  | ADDITIONAL FEATURES EN | COLOR: TRANSPARENT,C/WFRONT CLOSING PRESS STUD | ADDITIONAL FEATURES ES |  | ADDITIONAL FEATURES FR | [37 empty] | Production Completed
000000000060181836 | STP_004 | Data Enrichment | ATS | ATS | ok | 2022-09-12 | 2022-09-15 |  |  | 000000000060181836 | BHP1 | BHP Spares & Supplies | EA | MAN2 | P3040 | Stationery | FOLDER, CARRY TRANSPARENT C/W FRONT CLOS | FOLDER, CARRY TRANSPARENT C/W FRONT CLOSING PRESS STUD BLUE |  |  |  | URL NOT FOUND | [14 empty] | CLEANSED | FOLDER | NO MODIFIER | TYPE | CARRY | HEIGHT |  | WIDTH |  | PAPER SIZE |  | MATERIAL |  | NUMBER OF TABS |  | NUMBER OF SHEETS |  | HAZARD CLASS |  | CERTIFICATION/STANDARD |  | ADDITIONAL FEATURES EN | COLOR: TRANSPARENT,C/WFRONT CLOSING PRESS STUD BLUE | ADDITIONAL FEATURES ES |  | ADDITIONAL FEATURES FR | [37 empty] | Production Completed
000000000060220320 | STP_004 | Data Enrichment | ATS | ATS | ok | 2022-09-12 | 2022-09-15 |  |  | 000000000060220320 | BHP1 | BHP Spares & Supplies | EA | MAN2 | 441220 | Folders, binders and indexes | FOLDER, PRESENTATION, A4, BLUE, OPEN 2 S | FOLDER, PRESENTATION, A4, OPEN 2 SIDES, BLUE, PVC |  |  |  | URL NOT FOUND | [14 empty] | CLEANSED | FOLDER | NO MODIFIER | TYPE | PRESENTATION | HEIGHT |  | WIDTH |  | PAPER SIZE | A4 | MATERIAL | PVC | NUMBER OF TABS |  | NUMBER OF SHEETS |  | HAZARD CLASS |  | CERTIFICATION/STANDARD |  | ADDITIONAL FEATURES EN | OPEN 2 SIDES,COLOR: BLUE | ADDITIONAL FEATURES ES |  | ADDITIONAL FEATURES FR | [37 empty] | Production Completed
000000000060220322 | STP_004 | Data Enrichment | ATS | ATS | ok | 2022-09-12 | 2022-09-15 |  |  | 000000000060220322 | BHP1 | BHP Spares & Supplies | EA | MAN2 | 441220 | Folders, binders and indexes | FOLDER, PRESENTATION, A4, GREEN, OPEN 2 | FOLDER, PRESENTATION, A4, OPEN 2 SIDES, GREEN, PVC |  |  |  | URL NOT FOUND | [14 empty] | CLEANSED | FOLDER | NO MODIFIER | TYPE | PRESENTATION | HEIGHT |  | WIDTH |  | PAPER SIZE | A4 | MATERIAL | PVC | NUMBER OF TABS |  | NUMBER OF SHEETS |  | HAZARD CLASS |  | CERTIFICATION/STANDARD |  | ADDITIONAL FEATURES EN | OPEN 2 SIDES,COLOR: GREEN | ADDITIONAL FEATURES ES |  | ADDITIONAL FEATURES FR | [37 empty] | Production Completed
000000000060220321 | STP_004 | Data Enrichment | ATS | ATS | ok | 2022-09-12 | 2022-09-15 |  |  | 000000000060220321 | BHP1 | BHP Spares & Supplies | EA | MAN2 | 441220 | Folders, binders and indexes | FOLDER, PRESENTATION, A4, RED, OPEN 2 SI | FOLDER, PRESENTATION, A4, OPEN 2 SIDES, RED, PVC |  |  |  | URL NOT FOUND | [14 empty] | CLEANSED | FOLDER | NO MODIFIER | TYPE | PRESENTATION | HEIGHT |  | WIDTH |  | PAPER SIZE | A4 | MATERIAL | PVC | NUMBER OF TABS |  | NUMBER OF SHEETS |  | HAZARD CLASS |  | CERTIFICATION/STANDARD |  | ADDITIONAL FEATURES EN | OPEN 2 SIDES,COLOR: RED | ADDITIONAL FEATURES ES |  | ADDITIONAL FEATURES FR | [37 empty] | Production Completed
000000000060140442 | STP_004 | Data Enrichment | ATS | ATS | ok | 2022-09-12 | 2022-09-15 |  |  | 000000000060140442 | BHP1 | BHP Spares & Supplies | EA | MAN2 | 441220 | Folders, binders and indexes | FOLDER, PRESENTATION, A4, OPEN 2 SIDES, | FOLDER, PRESENTATION, A4, OPEN 2 SIDES, TRANSPARENT, PVC |  |  |  | URL NOT FOUND | [14 empty] | CLEANSED | FOLDER | NO MODIFIER | TYPE | PRESENTATION | HEIGHT |  | WIDTH |  | PAPER SIZE | A4 | MATERIAL | PVC | NUMBER OF TABS |  | NUMBER OF SHEETS |  | HAZARD CLASS |  | CERTIFICATION/STANDARD |  | ADDITIONAL FEATURES EN | OPEN 2 SIDES,COLOR: TRANSPARENT | ADDITIONAL FEATURES ES |  | ADDITIONAL FEATURES FR | [37 empty] | Production Completed
000000000060220323 | STP_004 | Data Enrichment | ATS | ATS | ok | 2022-09-12 | 2022-09-15 |  |  | 000000000060220323 | BHP1 | BHP Spares & Supplies | EA | MAN2 | 441220 | Folders, binders and indexes | FOLDER, PRESENTATION, A4, YELLOW, OPEN 2 | FOLDER, PRESENTATION, A4, OPEN 2 SIDES, YELLOW, PVC |  |  |  | URL NOT FOUND | [14 empty] | CLEANSED | FOLDER | NO MODIFIER | TYPE | PRESENTATION | HEIGHT |  | WIDTH |  | PAPER SIZE | A4 | MATERIAL | PVC | NUMBER OF TABS |  | NUMBER OF SHEETS |  | HAZARD CLASS |  | CERTIFICATION/STANDARD |  | ADDITIONAL FEATURES EN | OPEN 2 SIDES,COLOR: YELLOW | ADDITIONAL FEATURES ES |  | ADDITIONAL FEATURES FR | [37 empty] | Production Completed
000000000060244391 | STP_004 | Data Enrichment | ATS | ATS | ok | 2022-09-12 | 2022-09-15 |  |  | 000000000060244391 | BHP1 | BHP Spares & Supplies | EA | MAN2 | P3040 | Stationery | FOLDER,SCORE 14X9X9 | FOLDER, SCORE 14X9X9 BLUE |  |  |  | URL NOT FOUND | [14 empty] | CLEANSED | FOLDER | NO MODIFIER | TYPE | SCORE | HEIGHT |  | WIDTH |  | PAPER SIZE |  | MATERIAL |  | NUMBER OF TABS |  | NUMBER OF SHEETS |  | HAZARD CLASS |  | CERTIFICATION/STANDARD |  | ADDITIONAL FEATURES EN | SIZE: 14 X 9 X ,COLOR: BLUE | ADDITIONAL FEATURES ES |  | ADDITIONAL FEATURES FR | [37 empty] | Production Completed
000000000060251857 | STP_004 | Data Enrichment | ATS | ATS | ok | 2022-09-12 | 2022-09-15 |  |  | 000000000060251857 | BHP1 | BHP Spares & Supplies | EA | MAN2 | 200000 | Mining Machinery and Accessories | FOLDER,A4,DOCUMENT | FOLDER,A4,DOCUMENT |  |  |  | URL NOT FOUND | [14 empty] | CLEANSED | FOLDER | NO MODIFIER | TYPE | DOCUMENT | HEIGHT |  | WIDTH |  | PAPER SIZE | A4 | MATERIAL |  | NUMBER OF TABS |  | NUMBER OF SHEETS |  | HAZARD CLASS |  | CERTIFICATION/STANDARD |  | ADDITIONAL FEATURES EN |  | ADDITIONAL FEATURES ES |  | ADDITIONAL FEATURES FR | [37 empty] | Production Completed
000000000060248699 | STP_004 | Data Enrichment | ATS | ATS | ok | 2022-09-12 | 2022-09-16 |  |  | 000000000060248699 | BHP1 | BHP Spares & Supplies | EA | MAN2 | 200000 | Mining Machinery and Accessories | FOLDER,CARRY,A4,POLYPROPYLENE | FOLDER,CARRY,A4,POLYPROPYLENE,QUALITY,STUD,FASTENING,ENVELOPE |  |  |  | URL NOT FOUND | [14 empty] | CLEANSED | FOLDER | NO MODIFIER | TYPE | CARRY,ENVELOPE | HEIGHT |  | WIDTH |  | PAPER SIZE | A4 | MATERIAL | POLYPROPYLENE | NUMBER OF TABS |  | NUMBER OF SHEETS |  | HAZARD CLASS |  | CERTIFICATION/STANDARD |  | ADDITIONAL FEATURES EN | QUALITY,STUD,FASTENING | ADDITIONAL FEATURES ES |  | ADDITIONAL FEATURES FR | [37 empty] | Production Completed
000000000060251908 | STP_004 | Data Enrichment | ATS | ATS | OK | 2022-09-12 | 2022-09-16 |  |  | 000000000060251908 | BHP1 | BHP Spares & Supplies | EA | MAN2 | 200000 | Mining Machinery and Accessories | SIGNAGE,CHROMADEK,1000MMX500MM,C/W,FRAME | FRAME AND POLES, SIGNAGE, CHROMADEK, 1000MMX500MM, C/W |  |  |  | URL NOT FOUND | [14 empty] | CLEANSED | SIGN | NO MODIFIER | TYPE | CHROMADEK | LEGEND |  | SIZE | 1000 X 500 MM | MATERIAL |  | COLOUR |  | HAZARD CLASS |  | CERTIFICATION/STANDARD |  | ADDITIONAL FEATURES EN | C/WFRAME AND POLES | ADDITIONAL FEATURES ES |  | ADDITIONAL FEATURES FR | [41 empty] | Production Completed
000000000060251911 | STP_004 | Data Enrichment | ATS | ATS | OK | 2022-09-12 | 2022-09-16 |  |  | 000000000060251911 | BHP1 | BHP Spares & Supplies | EA | MAN2 | 200000 | Mining Machinery and Accessories | SIGNAGE,CHROMADEK,600MMX300MM,C/W,FRAME, | FRAME AND POLES, SIGNAGE,CHROMADEK,600MMX300MM,C/W,FRAME AND POLES, |  |  |  | URL NOT FOUND | [14 empty] | CLEANSED | SIGN | NO MODIFIER | TYPE | CHROMADEK | LEGEND |  | SIZE | 600 X 300 MM | MATERIAL |  | COLOUR |  | HAZARD CLASS |  | CERTIFICATION/STANDARD |  | ADDITIONAL FEATURES EN | C/WFRAME AND POLES | ADDITIONAL FEATURES ES |  | ADDITIONAL FEATURES FR | [41 empty] | Production Completed
000000000060249961 | STP_004 | Data Enrichment | ATS | ATS | OK | 2022-09-12 | 2022-09-16 |  |  | 000000000060249961 | BHP1 | BHP Spares & Supplies | EA | MAN2 | 401515 | Pumps | FRAME,PLATE,LINER,HS1,6/4E | FRAME PLATE LINER HS1 6/4E |  |  |  | URL NOT FOUND | [9 empty] | HS1 6/4E |  |  |  |  | CLEANSED | LINER | PUMP | TYPE | FRAME PLATE | SIZE |  | MATERIAL |  | PUMP SIZE |  | PRESSURE RATING |  | TEMPERATURE RATING |  | HAZARD CLASS |  | CERTIFICATION/STANDARD |  | ADDITIONAL FEATURES EN |  | ADDITIONAL FEATURES ES |  | ADDITIONAL FEATURES FR | [39 empty] | Production Completed
000000000060237662 | STP_004 | Data Enrichment | ATS | ATS | OK | 2022-09-12 | 2022-09-16 |  |  | 000000000060237662 | BHP1 | BHP Spares & Supplies | EA | MAN2 | 401515 | Pumps | FRAME,PLATE,TYPE 3/2 CAH | FRAME, PLATE, TYPE 3/2 CAH |  |  |  | URL NOT FOUND | [9 empty] | 3/2 CAH |  |  |  |  | CLEANSED | PLATE | NO MODIFIER | TYPE | FRAME | SIZE |  | MATERIAL |  | HAZARD CLASS |  | CERTIFICATION/STANDARD |  | ADDITIONAL FEATURES EN |  | ADDITIONAL FEATURES ES |  | ADDITIONAL FEATURES FR | [45 empty] | Production Completed
000000000060227451 | STP_004 | Data Enrichment | ATS | ATS | OK | 2022-09-12 | 2022-09-16 |  |  | 000000000060227451 | BHP1 | BHP Spares & Supplies | EA | MAN2 | 401515 | Pumps | FRAMEPLATE LNER WARMAN 4/3 NTER D303 | FRAMEPLATE LINER RUBBER WARMAN 4/3 D3036M-R55 INTERNATIONAL | D3036M-R55 | 0019011561 | WEIR MINERALS AFRICA (PTY) LTD | https://www.tobee.store/products/d3036r55-frame-plate-liner-for-4-3c-ahr-rubber-lined-slurry-pumps.html |  | TOBEE | D3036M-R55 |  | WEIR MINERALS AFRICA (PTY) LTD |  |  |  |  | 4/3 | WARMAN INTERNATIONAL |  |  |  | CLEANSED | LINER | PUMP | TYPE | FRAME PLATE | SIZE |  | MATERIAL | RUBBER | PUMP SIZE |  | PRESSURE RATING |  | TEMPERATURE RATING |  | HAZARD CLASS |  | CERTIFICATION/STANDARD |  | ADDITIONAL FEATURES EN |  | ADDITIONAL FEATURES ES |  | ADDITIONAL FEATURES FR | [39 empty] | Production Completed
000000000060214123 | STP_004 | Data Enrichment | ATS | ATS | OK | 2022-09-12 | 2022-09-16 |  |  | 000000000060214123 | BHP1 | BHP Spares & Supplies | EA | MAN2 | 151115 | Gaseous fuels | GAS,MXED,19-22PERCENT O2 OXYGEN,BAL NTR | GAS MIXED 19 -22% OXYGEN BAL NITROGEN 1.5L CYLINDER | ME 3131 |  |  | URL NOT FOUND |  |  | ME 3131 | [11 empty] | CLEANSED | GAS | NO MODIFIER | TYPE | MIXED | COMPOSITION | 22 PCT OXYGEN BAL NITROGEN | CONTAINER | 1.5 L CYLINDER | MOLECULAR WEIGHT |  | SPECIFIC GRAVITY |  | CRITICAL PRESSURE |  | MSDS/CAS NUMBER |  | HAZARD CLASS |  | CERTIFICATION/STANDARD |  | ADDITIONAL FEATURES EN |  | ADDITIONAL FEATURES ES |  | ADDITIONAL FEATURES FR | [37 empty] | Production Completed
000000000060249013 | STP_004 | Data Enrichment | ATS | ATS | OK | 2022-09-12 | 2022-09-16 |  |  | 000000000060249013 | BHP1 | BHP Spares & Supplies | EA | MAN2 | 461916 | Fire fighting equipment | MONITOR,GAS,XAM2500,EA | GAS MONITOR, OXYGEN SENSOR, CARBON MONOXIDE SENSOR, HYDROGEN SULFIDE SENSOR, CATEX 125 PR, XAM2500, DRAGER, COMES WITH CHARGER SET, | 8323920 | 0019011819 | Unknown | https://www.draeger.com/Library/Content/Draeger%20Safety%20Catalogue%20_SD.pdf |  | DRAEGER | 8323920 | [11 empty] | ENRICHED | DETECTOR | GAS | TYPE | OXYGEN,CARBON MONOXIDE,HYDROGEN SULFIDE SENSOR,CATEX 125 PR | DETECTING RANGE | 0-2000 PPM | MOUNTING TYPE |  | POWER SUPPLY |  | ENCLOSURE MATERIAL |  | SIZE |  | TEMPERATURE RATING |  | HAZARD CLASS |  | CERTIFICATION/STANDARD |  | ADDITIONAL FEATURES EN | XAM2500,C/WCHARGER SET | ADDITIONAL FEATURES ES |  | ADDITIONAL FEATURES FR | [37 empty] | Production Completed
000000000060218232 | STP_004 | Data Enrichment | ATS | ATS | OK | 2022-09-12 | 2022-09-16 |  |  | 000000000060218232 | BHP1 | BHP Spares & Supplies | CY | MAN2 | 121400 | Elements and gases | GAS,ACETYLENE,MCP,12 X 8KG,ACT TEC M | GAS, ACETYLENE, MCP, 12 X 8KG, ACT TEC MCP, 15MD12, AFROX | 15-MD12 | 0019008506 | AFROX LIMITED | https://www.afrox.co.za/en/images/Section%203%20-%20Industrial%20Gases%20WEB_tcm266-508298.pdf |  | AFROX LIMITED | 15-MD12 | [11 empty] | ENRICHED | GAS | INDUSTRIAL | TYPE | ACETYLENE TECHNICAL MCP | CONCENTRATION/PURITY | 98 PCT | PACK SIZE | 12 X 8 KG | PACK TYPE | CYLINDER | APPEARANCE | COLOURLESS | MSDS/CAS NUMBER |  | SHELF LIFE |  | HAZARD CLASS |  | CERTIFICATION/STANDARD |  | ADDITIONAL FEATURES EN |  | ADDITIONAL FEATURES ES |  | ADDITIONAL FEATURES FR | [37 empty] | Production Completed
000000000060001963 | STP_004 | Data Enrichment | ATS | ATS | OK | 2022-09-12 | 2022-09-16 |  |  | 000000000060001963 | BHP1 | BHP Spares & Supplies | CY | MAN2 | 121421 | Natural and mixed gases | GAS, ACETYLENE, TECHNICAL, 0.94KG PORTA | GAS, ACETYLENE, TECHNICAL, 0.94KG PORTA PACK CYLINDER | 16-DA | 0019008506 | AFROX LIMITED | https://www.afrox.co.za/en/images/Section%203%20-%20Industrial%20Gases%20WEB_tcm266-508298.pdf |  | AFROX LIMITED | 16-DA | [11 empty] | ENRICHED | GAS | INDUSTRIAL | TYPE | ACETYLENE TECHNICAL | CONCENTRATION/PURITY | 98 PCT | PACK SIZE | 0.9 KG | PACK TYPE | CYLINDER | APPEARANCE | COLOURLESS | MSDS/CAS NUMBER |  | SHELF LIFE |  | HAZARD CLASS |  | CERTIFICATION/STANDARD |  | ADDITIONAL FEATURES EN | SERIES: PORTAPAK | ADDITIONAL FEATURES ES |  | ADDITIONAL FEATURES FR | [37 empty] | Production Completed
000000000060001965 | STP_004 | Data Enrichment | ATS | ATS | OK | 2022-09-12 | 2022-09-16 |  |  | 000000000060001965 | BHP1 | BHP Spares & Supplies | CY | MAN2 | 121421 | Natural and mixed gases | GAS, ACETYLENE, TECHNICAL, 8KG CYL FULL | GAS, ACETYLENE, TECHNICAL, 8KG CYLINDER FULL, 'MSDS 0012" | C15-DE | 0019008506 | AFROX LIMITED | https://www.afrox.co.za/en/images/Section%203%20-%20Industrial%20Gases%20WEB_tcm266-508298.pdf |  | AFROX LIMITED | C15-DE | [11 empty] | ENRICHED | GAS | INDUSTRIAL | TYPE | ACETYLENE TECHNICAL | CONCENTRATION/PURITY | 98 PCT | PACK SIZE | 8 KG | PACK TYPE | CYLINDER | APPEARANCE | COLOURLESS | MSDS/CAS NUMBER | 0012 | SHELF LIFE |  | HAZARD CLASS |  | CERTIFICATION/STANDARD |  | ADDITIONAL FEATURES EN |  | ADDITIONAL FEATURES ES |  | ADDITIONAL FEATURES FR | [37 empty] | Production Completed
000000000060221669 | STP_004 | Data Enrichment | ATS | ATS | OK | 2022-09-12 | 2022-09-16 |  |  | 000000000060221669 | BHP1 | BHP Spares & Supplies | CY | MAN2 | 151115 | Gaseous fuels | GAS, ARGON BASELINE 5.0, | GAS, ARGON BASELINE 5.0, 17.4 KG | 512203-SE-C | 0019008506 | AFROX LIMITED | https://www.afrox.co.za/en/images/Section%207%20-%20%20%20%20%20%20%20%20Special%20Products%20%26%20Chemicals_tcm266-154564.pdf | https://www.afrox.co.za/en/images/AFX-SDS-0021_Argon%20_Safety%20Data%20Sheet_tcm266-669072.pdf | AFROX LIMITED | 512203-SE-C | [11 empty] | ENRICHED | GAS | INDUSTRIAL | TYPE | ARGON BASELINE 5 | CONCENTRATION/PURITY | 99.99 PCT | PACK SIZE | 17.4 KG | PACK TYPE | CYLINDER | APPEARANCE | COLOURLESS | MSDS/CAS NUMBER |  | SHELF LIFE |  | HAZARD CLASS |  | CERTIFICATION/STANDARD |  | ADDITIONAL FEATURES EN |  | ADDITIONAL FEATURES ES |  | ADDITIONAL FEATURES FR | [37 empty] | Production Completed
000000000060031840 | STP_004 | Data Enrichment | ATS | ATS | OK | 2022-09-12 | 2022-09-16 |  |  | 000000000060031840 | BHP1 | BHP Spares & Supplies | CY | MAN2 | 121421 | Natural and mixed gases | GAS,C-ARGON,ARGOSHIELD 5,17.8KG CYL FULL | GAS, ARGON, ARGOSHIELD 5,17.8KG, FULL CYLINDER, AFROX | C24-SE | 0019008506 | AFROX LIMITED | https://www.afrox.co.za/en/images/Section%203%20-%20Industrial%20Gases%20WEB_tcm266-508298.pdf |  | AFROX LIMITED | C24-SE | [11 empty] | ENRICHED | GAS | INDUSTRIAL | TYPE | ARGOSHIELD LIGHT,ARGON | CONCENTRATION/PURITY |  | PACK SIZE | 17.8KG | PACK TYPE | CYLINDER | APPEARANCE |  | MSDS/CAS NUMBER |  | SHELF LIFE |  | HAZARD CLASS |  | CERTIFICATION/STANDARD |  | ADDITIONAL FEATURES EN |  | ADDITIONAL FEATURES ES |  | ADDITIONAL FEATURES FR | [37 empty] | Production Completed
000000000060148183 | STP_004 | Data Enrichment | ATS | ATS | OK | 2022-09-12 | 2022-09-16 |  |  | 000000000060148183 | BHP1 | BHP Spares & Supplies | CY | MAN2 | 121421 | Natural and mixed gases | GAS, ARGON, ARGOSHIELD, UNIVERSAL, 18.5K | GAS, ARGON, ARGOSHIELD, UNIVERSAL, 18.5KG, AFROX, "MSDS 0017" | 28-SE | 0019008506 | AFROX LIMITED | https://www.afrox.co.za/en/images/Section%203%20-%20Industrial%20Gases%20WEB_tcm266-508298.pdf |  | AFROX LIMITED | 28-SE | [11 empty] | ENRICHED | GAS | INDUSTRIAL | TYPE | ARGOSHIELD UNIVERSAL,ARGON | CONCENTRATION/PURITY |  | PACK SIZE | 18.5 KG | PACK TYPE | CYLINDER | APPEARANCE |  | MSDS/CAS NUMBER | 0017 | SHELF LIFE |  | HAZARD CLASS |  | CERTIFICATION/STANDARD |  | ADDITIONAL FEATURES EN |  | ADDITIONAL FEATURES ES |  | ADDITIONAL FEATURES FR | [37 empty] | Production Completed
000000000060169500 | STP_004 | Data Enrichment | ATS | ATS | OK | 2022-09-12 | 2022-09-16 |  |  | 000000000060169500 | BHP1 | BHP Spares & Supplies | ST | MAN2 | 121421 | Natural and mixed gases | GAS, ARGON, INSTRUMENT GRADE, 261KG MANI | GAS, ARGON, INSTRUMENT GRADE, 261KG MANIFOLD CYLINDER PACK CONSISTING OF 15 X 17.4KG CYLINDERS CONNECTED, C/W CONTROL VALVE | 512203-ME-C | 0019008506 | AFROX LIMITED | https://www.afrox.co.za/en/images/Section%207%20-%20%20%20%20%20%20%20%20Special%20Products%20%26%20Chemicals_tcm266-154564.pdf |  | AFROX LIMITED | 512203-ME-C | [11 empty] | ENRICHED | GAS | INDUSTRIAL | TYPE | ARGON BASELINE MCP | CONCENTRATION/PURITY | ≥ 99.999 PCT | PACK SIZE | 15 X 17.4 KG | PACK TYPE | CYLINDER | APPEARANCE | COLOURLESS | MSDS/CAS NUMBER |  | SHELF LIFE |  | HAZARD CLASS |  | CERTIFICATION/STANDARD |  | ADDITIONAL FEATURES EN | GRADE: INSTRUMENT,261 KG MANIFOLD CYLINDER PACK,C/WCONTROL VALVE | ADDITIONAL FEATURES ES |  | ADDITIONAL FEATURES FR | [37 empty] | Production Completed
000000000060031771 | STP_004 | Data Enrichment | ATS | ATS | OK | 2022-09-12 | 2022-09-16 |  |  | 000000000060031771 | BHP1 | BHP Spares & Supplies | CY | MAN2 | 121421 | Natural and mixed gases | GAS, COMPRESSED AIR, TECHNICAL, 8.5KG CY | GAS, COMPRESSED AIR, TECHNICAL, 8.5KG CYLINDER | 12-RC | 0019008506 | AFROX LIMITED | http://www.afrox-gas.co.za/en/images/Air_tcm269-29602.pdf | https://www.afrox.co.za/en/images/2022%20Product%20Reference%20Manual_tcm266-664556.pdf | AFROX LIMITED | 12-RC | [11 empty] | ENRICHED | GAS | INDUSTRIAL | TYPE | COMPRESSED AIR TECHNICAL | CONCENTRATION/PURITY |  | PACK SIZE | 8.5 KG | PACK TYPE | CYLINDER | APPEARANCE | COLOURLESS | MSDS/CAS NUMBER |  | SHELF LIFE |  | HAZARD CLASS |  | CERTIFICATION/STANDARD |  | ADDITIONAL FEATURES EN |  | ADDITIONAL FEATURES ES |  | ADDITIONAL FEATURES FR | [37 empty] | Production Completed
000000000060001950 | STP_004 | Data Enrichment | ATS | ATS | OK | 2022-09-12 | 2022-09-16 |  |  | 000000000060001950 | BHP1 | BHP Spares & Supplies | KG | MAN2 | 121421 | Natural and mixed gases | GAS, LIQUID OXYGEN, TECHNICAL, BULK | GAS, LIQUID OXYGEN, TECHNICAL, BULK |  |  |  | URL NOT FOUND | [14 empty] | CLEANSED | GAS | NO MODIFIER | TYPE | LIQUID OXYGEN TECHNICAL | COMPOSITION |  | CONTAINER |  | MOLECULAR WEIGHT |  | SPECIFIC GRAVITY |  | CRITICAL PRESSURE |  | MSDS/CAS NUMBER |  | HAZARD CLASS |  | CERTIFICATION/STANDARD |  | ADDITIONAL FEATURES EN | BULK | ADDITIONAL FEATURES ES |  | ADDITIONAL FEATURES FR | [37 empty] | Production Completed
000000000060001969 | STP_004 | Data Enrichment | ATS | ATS | OK | 2022-09-12 | 2022-09-16 |  |  | 000000000060001969 | BHP1 | BHP Spares & Supplies | KG | MAN2 | 121421 | Natural and mixed gases | GAS, LIQUID PETROLEUM, BULK | GAS, LIQUID PETROLEUM, BULK |  |  |  | URL NOT FOUND | [14 empty] | CLEANSED | GAS | NO MODIFIER | TYPE | LIQUID PETROLEUM | COMPOSITION |  | CONTAINER |  | MOLECULAR WEIGHT |  | SPECIFIC GRAVITY |  | CRITICAL PRESSURE |  | MSDS/CAS NUMBER |  | HAZARD CLASS |  | CERTIFICATION/STANDARD |  | ADDITIONAL FEATURES EN | BULK | ADDITIONAL FEATURES ES |  | ADDITIONAL FEATURES FR | [37 empty] | Production Completed
000000000060228169 | STP_004 | Data Enrichment | ATS | ATS | OK | 2022-09-12 | 2022-09-16 |  |  | 000000000060228169 | BHP1 | BHP Spares & Supplies | L | MAN2 | 151115 | Gaseous fuels | GAS,LSR,LIGHT STRAIGHT RUN,BULK | GAS, LSR, LIGHT STRAIGHT RUN, BULK | LSR, LIGHT STRAIGHT RUN | 0019008913 | SASOL | URL NOT FOUND |  | SASOL | [12 empty] | CLEANSED | GAS | NO MODIFIER | TYPE | LIGHT STRAIGHT RUN | COMPOSITION |  | CONTAINER |  | MOLECULAR WEIGHT |  | SPECIFIC GRAVITY |  | CRITICAL PRESSURE |  | MSDS/CAS NUMBER |  | HAZARD CLASS |  | CERTIFICATION/STANDARD |  | ADDITIONAL FEATURES EN | BULK | ADDITIONAL FEATURES ES |  | ADDITIONAL FEATURES FR | [37 empty] | Production Completed
000000000060221668 | STP_004 | Data Enrichment | ATS | ATS | OK | 2022-09-12 | 2022-09-16 |  |  | 000000000060221668 | BHP1 | BHP Spares & Supplies | CY | MAN2 | 151115 | Gaseous fuels | GAS, NITROGEN BASELINE 5.0, 11KG | GAS, NITROGEN BASELINE 5.0, 11KG | 511203-SE-C | 0019008506 | AFROX LIMITED | https://www.afrox.co.za/en/images/Section%207%20-%20%20%20%20%20%20%20%20Special%20Products%20%26%20Chemicals_tcm266-154564.pdf |  | AFROX LIMITED | 511203-SE-C | [11 empty] | ENRICHED | GAS | INDUSTRIAL | TYPE | NITROGEN BASELINE 5 | CONCENTRATION/PURITY | 99.99 PCT | PACK SIZE | 11 KG | PACK TYPE | CYLINDER | APPEARANCE | COLOURLESS | MSDS/CAS NUMBER |  | SHELF LIFE |  | HAZARD CLASS |  | CERTIFICATION/STANDARD |  | ADDITIONAL FEATURES EN |  | ADDITIONAL FEATURES ES |  | ADDITIONAL FEATURES FR | [37 empty] | Production Completed
000000000060224413 | STP_004 | Data Enrichment | ATS | ATS | OK | 2022-09-12 | 2022-09-16 |  |  | 000000000060224413 | BHP1 | BHP Spares & Supplies | KG | MAN2 | 151100 | Gaseous fuels and additives | GAS, NITROGEN, TECHNICAL, BULK | GAS, NITROGEN, TECHNICAL, BULK | 46 | 0019008506 | AFROX LIMITED | URL NOT FOUND |  | AFROX LIMITED | 46 | [11 empty] | CLEANSED | GAS | NO MODIFIER | TYPE | NITROGEN TECHNICAL | COMPOSITION |  | CONTAINER |  | MOLECULAR WEIGHT |  | SPECIFIC GRAVITY |  | CRITICAL PRESSURE |  | MSDS/CAS NUMBER |  | HAZARD CLASS |  | CERTIFICATION/STANDARD |  | ADDITIONAL FEATURES EN | BULK | ADDITIONAL FEATURES ES |  | ADDITIONAL FEATURES FR | [37 empty] | Production Completed
000000000060214121 | STP_004 | Data Enrichment | ATS | ATS | OK | 2022-09-12 | 2022-09-16 |  |  | 000000000060214121 | BHP1 | BHP Spares & Supplies | EA | MAN2 | 151115 | Gaseous fuels | GAS,NTROGEN,100PERCENT BASELNE,1.5L | GAS, NITROGEN,100% BASELINE, 1.5L CYLINDER | ME 5137 |  |  | URL NOT FOUND |  |  | ME 5137 | [11 empty] | CLEANSED | GAS | NO MODIFIER | TYPE | NITROGEN,100 PCT BASELINE | COMPOSITION |  | CONTAINER | 1.5 L CYLINDER | MOLECULAR WEIGHT |  | SPECIFIC GRAVITY |  | CRITICAL PRESSURE |  | MSDS/CAS NUMBER |  | HAZARD CLASS |  | CERTIFICATION/STANDARD |  | ADDITIONAL FEATURES EN |  | ADDITIONAL FEATURES ES |  | ADDITIONAL FEATURES FR | [37 empty] | Production Completed
000000000060185938 | STP_004 | Data Enrichment | ATS | ATS | OK | 2022-09-12 | 2022-09-16 |  |  | 000000000060185938 | BHP1 | BHP Spares & Supplies | CY | MAN2 | 121400 | Elements and gases | GAS,OXYGEN,OXY TEC,MCP,15 X 12.3KG C | GAS, OXYGEN, OXY TEC, MCP, 15 X 12.3KG CYLINDERS | 1-MR15 | 0019008506 | AFROX LIMITED | https://www.afrox.co.za/en/images/Section%203%20-%20Industrial%20Gases%20WEB_tcm266-508298.pdf |  | AFROX LIMITED | 1-MR15 | [11 empty] | ENRICHED | GAS | INDUSTRIAL | TYPE | OXYGEN TECHNICAL MCP | CONCENTRATION/PURITY | 99.5 PCT | PACK SIZE | 15 X 12.3 KG | PACK TYPE | CYLINDER | APPEARANCE | COLOURLESS | MSDS/CAS NUMBER |  | SHELF LIFE |  | HAZARD CLASS |  | CERTIFICATION/STANDARD |  | ADDITIONAL FEATURES EN |  | ADDITIONAL FEATURES ES |  | ADDITIONAL FEATURES FR | [37 empty] | Production Completed
000000000060001951 | STP_004 | Data Enrichment | ATS | ATS | OK | 2022-09-12 | 2022-09-16 |  |  | 000000000060001951 | BHP1 | BHP Spares & Supplies | CY | MAN2 | 121421 | Natural and mixed gases | GAS, OXYGEN, TECHNICAL, 1.43KG PORTA PAC | GAS, OXYGEN, TECHNICAL, 1.43KG PORTA PACK CYLINDER | 3-GD | 0019008506 | AFROX LIMITED | https://www.afrox.co.za/en/images/Section%203%20-%20Industrial%20Gases%20WEB_tcm266-508298.pdf |  | AFROX LIMITED | 3-GD | [11 empty] | ENRICHED | GAS | INDUSTRIAL | TYPE | OXYGEN TECHNICAL | CONCENTRATION/PURITY | 99.5 PCT | PACK SIZE | 1.43 KG | PACK TYPE | CYLINDER | APPEARANCE | COLOURLESS | MSDS/CAS NUMBER |  | SHELF LIFE |  | HAZARD CLASS |  | CERTIFICATION/STANDARD |  | ADDITIONAL FEATURES EN | SERIES: PORTAPAK | ADDITIONAL FEATURES ES |  | ADDITIONAL FEATURES FR | [37 empty] | Production Completed
000000000060031761 | STP_004 | Data Enrichment | ATS | ATS | OK | 2022-09-12 | 2022-09-16 |  |  | 000000000060031761 | BHP1 | BHP Spares & Supplies | CY | MAN2 | 121421 | Natural and mixed gases | GAS, OXYGEN, TECHNICAL, 11.5KG CYL FULL | GAS, OXYGEN, TECHNICAL, 11.5KG CYLINDER FULL, "MSDS 0096" | C1-QD | 0019008506 | AFROX LIMITED | https://www.afrox.co.za/en/images/Section%203%20-%20Industrial%20Gases%20WEB_tcm266-508298.pdf |  | AFROX LIMITED | C1-QD | [11 empty] | ENRICHED | GAS | INDUSTRIAL | TYPE | OXYGEN TECHNICAL | CONCENTRATION/PURITY | 99.5 PCT | PACK SIZE | 11.5 KG | PACK TYPE | CYLINDER | APPEARANCE | COLOURLESS | MSDS/CAS NUMBER | 0096 | SHELF LIFE |  | HAZARD CLASS |  | CERTIFICATION/STANDARD |  | ADDITIONAL FEATURES EN |  | ADDITIONAL FEATURES ES |  | ADDITIONAL FEATURES FR | [37 empty] | Production Completed
000000000060224414 | STP_004 | Data Enrichment | ATS | ATS | OK | 2022-09-12 | 2022-09-16 |  |  | 000000000060224414 | BHP1 | BHP Spares & Supplies | KG | MAN2 | 151100 | Gaseous fuels and additives | GAS, OXYGEN, TECHNICAL, BULK | GAS, OXYGEN, TECHNICAL, BULK |  | 0019008506 | AFROX LIMITED | URL NOT FOUND |  | AFROX LIMITED | [12 empty] | CLEANSED | GAS | NO MODIFIER | TYPE | OXYGEN TECHNICAL | COMPOSITION |  | CONTAINER |  | MOLECULAR WEIGHT |  | SPECIFIC GRAVITY |  | CRITICAL PRESSURE |  | MSDS/CAS NUMBER |  | HAZARD CLASS |  | CERTIFICATION/STANDARD |  | ADDITIONAL FEATURES EN | BULK | ADDITIONAL FEATURES ES |  | ADDITIONAL FEATURES FR | [37 empty] | Production Completed
000000000060108495 | STP_004 | Data Enrichment | ATS | ATS | OK | 2022-09-12 | 2022-09-16 |  |  | 000000000060108495 | BHP1 | BHP Spares & Supplies | CY | MAN2 | 121421 | Natural and mixed gases | GAS, REFRIGERANT, FREON R22, W/O DETECTO | GAS, REFRIGERANT, FREON R22, W/O DETECTOR, 13.5KG CYLINDER |  |  |  | URL NOT FOUND | [14 empty] | CLEANSED | GAS | NO MODIFIER | TYPE | REFRIGERANT | COMPOSITION |  | CONTAINER | 13.5 KG CYLINDER | MOLECULAR WEIGHT |  | SPECIFIC GRAVITY |  | CRITICAL PRESSURE |  | MSDS/CAS NUMBER |  | HAZARD CLASS |  | CERTIFICATION/STANDARD |  | ADDITIONAL FEATURES EN | FREON R22,W/ODETECTOR | ADDITIONAL FEATURES ES |  | ADDITIONAL FEATURES FR | [37 empty] | Production Completed
000000000060240006 | STP_004 | Data Enrichment | ATS | ATS | OK | 2022-09-12 | 2022-09-16 |  |  | 000000000060240006 | BHP1 | BHP Spares & Supplies | EA | MAN2 | 200000 | Mining Machinery and Accessories | GAS,AIRCON,R134A,13.6KG | GAS,AIRCON,R134A,13.6KG | R134A GAS AIRCON 13.6KG |  |  | URL NOT FOUND | [14 empty] | CLEANSED | GAS | NO MODIFIER | TYPE | AIR CONDITINER | COMPOSITION |  | CONTAINER | 13.6 KG | MOLECULAR WEIGHT |  | SPECIFIC GRAVITY |  | CRITICAL PRESSURE |  | MSDS/CAS NUMBER |  | HAZARD CLASS |  | CERTIFICATION/STANDARD |  | ADDITIONAL FEATURES EN | R134A | ADDITIONAL FEATURES ES |  | ADDITIONAL FEATURES FR | [37 empty] | Production Completed
000000000060223706 | STP_004 | Data Enrichment | ATS | ATS | OK | 2022-09-12 | 2022-09-16 |  |  | 000000000060223706 | BHP1 | BHP Spares & Supplies | TO | MAN2 | 151115 | Gaseous fuels | GAS,BULK,HIGH PROPANE,AFROX | GAS,BULK,HIGH PROPANE,AFROX |  | 0019008506 | AFROX LIMITED | URL NOT FOUND |  | AFROX LIMITED | [12 empty] | CLEANSED | GAS | NO MODIFIER | TYPE | HIGH PROPANE | COMPOSITION |  | CONTAINER |  | MOLECULAR WEIGHT |  | SPECIFIC GRAVITY |  | CRITICAL PRESSURE |  | MSDS/CAS NUMBER |  | HAZARD CLASS |  | CERTIFICATION/STANDARD |  | ADDITIONAL FEATURES EN | BULK | ADDITIONAL FEATURES ES |  | ADDITIONAL FEATURES FR | [37 empty] | Production Completed
000000000060247152 | STP_004 | Data Enrichment | ATS | ATS | OK | 2022-09-12 | 2022-09-16 |  |  | 000000000060247152 | BHP1 | BHP Spares & Supplies | EA | MAN2 | 230000 | Industrial Manufacturing and Processing Machinery and Access | GAS,CANISTER,ALVA,220G BUTANE,EA | GAS,CANISTER,ALVA,220G BUTANE,EA |  |  |  | URL NOT FOUND |  | ALVA | [12 empty] | CLEANSED | GAS | NO MODIFIER | TYPE | CANISTER | COMPOSITION | 220 G BUTANE | CONTAINER |  | MOLECULAR WEIGHT |  | SPECIFIC GRAVITY |  | CRITICAL PRESSURE |  | MSDS/CAS NUMBER |  | HAZARD CLASS |  | CERTIFICATION/STANDARD |  | ADDITIONAL FEATURES EN | PACKAGING TYPE: EACH | ADDITIONAL FEATURES ES |  | ADDITIONAL FEATURES FR | [37 empty] | Production Completed
000000000060170269 | STP_004 | Data Enrichment | ATS | ATS | OK | 2022-09-12 | 2022-09-16 |  |  | 000000000060170269 | BHP1 | BHP Spares & Supplies | EA | MAN2 | 411131 | Gas analyzers | GAS: MIXTURE, SPECIAL COMETHCAL 450/14-L | GAS: MIXTURE, SPECIAL COMETHCAL 450/14-L | 519133-NE-A | 0019008506 | AFROX LIMITED | https://www.afrox.co.za/en/images/Section%207%20-%20%20%20%20%20%20%20%20Special%20Products%20%26%20Chemicals_tcm266-154564.pdf |  | AFROX LIMITED | 519133-NE-A | [11 empty] | ENRICHED | GAS | CALIBRATION | TYPE | MINING | GAS |  | COMPOSITION | 360-540 PPM CO,1.30-1.49 PCT CH4,BALANCE AIR | CYLINDER TYPE | LARGE | CONTAINER SIZE | 6.1 KG | CYLINDER MATERIAL | ALUMINIUM | CONNECTION TYPE |  | PRESSURE RATING | 130 BAR | SIZE | DIA 0.23 X HT 1.31 M | GRADE |  | HAZARD CLASS |  | CERTIFICATION/STANDARD |  | ADDITIONAL FEATURES EN | MIXTURE,SPECIAL COMETHCAL 450/14-L | ADDITIONAL FEATURES ES |  | ADDITIONAL FEATURES FR | [31 empty] | Production Completed
000000000060166015 | STP_004 | Data Enrichment | ATS | ATS | OK | 2022-09-12 | 2022-09-16 |  |  | 000000000060166015 | BHP1 | BHP Spares & Supplies | EA | MAN2 | 411131 | Gas analyzers | GAS,TEST,3 GAS MIXTURE IN 1.5 LITRE C | GAS: TEST, 3 GAS MIXTURE IN 1.5 LITRE CYLINDERS, CARBON MONOXIDE (CO),, 400ppm, METHANE (CH4) , 2.5% , OXYGEN (O2) 20.9% | IME 4067 |  |  | URL NOT FOUND |  |  | IME 4067 | [11 empty] | CLEANSED | GAS | CALIBRATION | TYPE | TEST | GAS |  | COMPOSITION | CARBON MONOXIDE (CO),400 PPM 2.5 PCT METHANE (CH4),20.9 PCT OXYGEN (O2) | CYLINDER TYPE |  | CONTAINER SIZE | 1.5 L CYLINDER | CYLINDER MATERIAL |  | CONNECTION TYPE |  | PRESSURE RATING |  | SIZE |  | GRADE |  | HAZARD CLASS |  | CERTIFICATION/STANDARD |  | ADDITIONAL FEATURES EN | 3 GAS MIXTURE | ADDITIONAL FEATURES ES |  | ADDITIONAL FEATURES FR | [31 empty] | Production Completed
000000000060148185 | STP_004 | Data Enrichment | ATS | ATS | OK | 2022-09-12 | 2022-09-16 |  |  | 000000000060148185 | BHP1 | BHP Spares & Supplies | CY | MAN2 | 121421 | Natural and mixed gases | GAS:ARGON BASELINE 5.0 MCP 261KG,CONSIST | GAS:ARGON BASELINE 5.0 MCP 261KG,CONSISTING OF 15 CONNECTED 17.4KG, CYLINDERS, C/W CONTROL VALVE, AFROX | 512203-ME-C | 0019008506 | AFROX LIMITED | https://www.afrox.co.za/en/images/Section%207%20-%20%20%20%20%20%20%20%20Special%20Products%20%26%20Chemicals_tcm266-154564.pdf |  | AFROX LIMITED | 512203-ME-C | [11 empty] | ENRICHED | GAS | INDUSTRIAL | TYPE | ARGON BASELINE MCP | CONCENTRATION/PURITY | ≥ 99.999 PCT | PACK SIZE | 15 X 17.4 KG | PACK TYPE | CYLINDER | APPEARANCE | COLOURLESS | MSDS/CAS NUMBER |  | SHELF LIFE |  | HAZARD CLASS |  | CERTIFICATION/STANDARD |  | ADDITIONAL FEATURES EN | C/WCONTROL VALVE | ADDITIONAL FEATURES ES |  | ADDITIONAL FEATURES FR | [37 empty] | Production Completed
000000000060232827 | STP_004 | Data Enrichment | ATS | ATS | OK | 2022-09-12 | 2022-09-16 |  |  | 000000000060232827 | BHP1 | BHP Spares & Supplies | EA | MAN2 | 200000 | Mining Machinery and Accessories | PUMP,GEAR,77017174,DD211L | GEAR PUMP, PN 77017174, DD211L | 77017174 | 0019002924 | SANDVIK | https://www.aga-parts.com/sandvik/part/77017174_gear-pump/ | https://mcwparts.com/product/77017174-gear-pump/ | SANDVIK | 77017174 | [11 empty] | CLEANSED | PUMP | GEAR | TYPE |  | HEAD RANGE |  | POWER RATING |  | FLOW RATING |  | INLET SIZE |  | OUTLET SIZE |  | PRESSURE RATING |  | SPEED RATING |  | DRIVE DETAILS |  | ELECTRICAL RATING |  | GEAR MATERIAL |  | SHAFT MATERIAL |  | CASE MATERIAL |  | SHAFT SIZE |  | TEMPERATURE RATING |  | HAZARD CLASS |  | CERTIFICATION/STANDARD |  | ADDITIONAL FEATURES EN | DD211L | ADDITIONAL FEATURES ES |  | ADDITIONAL FEATURES FR | [21 empty] | Production Completed
000000000060169495 | STP_004 | Data Enrichment | ATS | ATS | OK | 2022-09-12 | 2022-09-16 |  |  | 000000000060169495 | BHP1 | BHP Spares & Supplies | EA | MAN2 | 391118 | Lighting accessories | GLOBE: 230V, 20WATT, COOLWHITE, E/S PRIS | GLOBE: 230V, 20WATT, COOLWHITE, E/S PRISMATIC C/W COVER |  |  |  | URL NOT FOUND | [14 empty] | CLEANSED | GLOBE | LIGHT | TYPE |  | LAMP WATTAGE | 20 W | MATERIAL |  | COLOUR | COOLWHITE | SIZE |  | CONNECTION TYPE |  | HAZARD CLASS |  | CERTIFICATION/STANDARD |  | ADDITIONAL FEATURES EN | E/S PRISMATIC C/WCOVER,VOLTAGE RATING: 230 V | ADDITIONAL FEATURES ES |  | ADDITIONAL FEATURES FR | [39 empty] | Production Completed
000000000060028598 | STP_004 | Data Enrichment | ATS | ATS | OK | 2022-09-12 | 2022-09-16 |  |  | 000000000060028598 | BHP1 | BHP Spares & Supplies | EA | MAN2 | 301617 | Flooring | GRATING, 25MM X 4.5MM X 2400MM X 1200MM, | GRATING, 25MM X 4.5MM X 2400MM X 1200MM, RS40, BITUMEN COATED, MENTIS |  |  |  | https://mentis.co.za/wp-content/uploads/2020/01/Grating-2-Features-1.pdf |  | MENTIS | RS40 | [11 empty] | CLEANSED | GRATING | NO MODIFIER | TYPE |  | SIZE | 25 X 4.5 X 2400 X 1200 MM | MATERIAL |  | HAZARD CLASS |  | CERTIFICATION/STANDARD |  | ADDITIONAL FEATURES EN | COATING/FINISH: BITUMEN COATED | ADDITIONAL FEATURES ES |  | ADDITIONAL FEATURES FR | [45 empty] | Production Completed
000000000060028599 | STP_004 | Data Enrichment | ATS | ATS | OK | 2022-09-12 | 2022-09-16 |  |  | 000000000060028599 | BHP1 | BHP Spares & Supplies | EA | MAN2 | 301617 | Flooring | GRATING, 25MM X 5MM X 2400MM X 1200MM, R | GRATING, 25MM X 5MM X 2400MM X 1200MM, RS40, MENTIS, CHANGE - EOQ - 2020/06/08 |  |  |  | https://mentis.co.za/wp-content/uploads/2020/01/Grating-2-Features-1.pdf |  | MENTIS | RS40 | [11 empty] | CLEANSED | GRATING | NO MODIFIER | TYPE |  | SIZE | 25 X 5 X 2400 X 1200 MM | MATERIAL |  | HAZARD CLASS |  | CERTIFICATION/STANDARD |  | ADDITIONAL FEATURES EN | CHANGE - EOQ - 2020/06/08 | ADDITIONAL FEATURES ES |  | ADDITIONAL FEATURES FR | [45 empty] | Production Completed
000000000060028601 | STP_004 | Data Enrichment | ATS | ATS | OK | 2022-09-12 | 2022-09-16 |  |  | 000000000060028601 | BHP1 | BHP Spares & Supplies | EA | MAN2 | 301617 | Flooring | GRATING, MENTIS, 30MM X 4.5MM X 2400MM X | GRATING, MENTIS, 30MM X 4.5MM X 2400MM X 1200MM, RS40, GALV |  |  |  | https://mentis.co.za/wp-content/uploads/2020/01/Grating-2-Features-1.pdf |  | MENTIS | RS40 | [11 empty] | CLEANSED | GRATING | NO MODIFIER | TYPE |  | SIZE | 30 X 4.5 X 2400 X 1200 MM | MATERIAL |  | HAZARD CLASS |  | CERTIFICATION/STANDARD |  | ADDITIONAL FEATURES EN | COATING/FINISH: GALV | ADDITIONAL FEATURES ES |  | ADDITIONAL FEATURES FR | [45 empty] | Production Completed
000000000060165901 | STP_004 | Data Enrichment | ATS | ATS | OK | 2022-09-12 | 2022-09-16 |  |  | 000000000060165901 | BHP1 | BHP Spares & Supplies | EA | MAN2 | 301032 | Grating | GRATING,MENTIS,STEPS 950MMX 250MM X 25 | GRATING: MENTIS, STEPS 950MMX 250MM X 25MM |  |  |  | URL NOT FOUND |  | MENTIS | [12 empty] | CLEANSED | GRATING | NO MODIFIER | TYPE | STEPS | SIZE | 950 X 250 X 25 MM | MATERIAL |  | HAZARD CLASS |  | CERTIFICATION/STANDARD |  | ADDITIONAL FEATURES EN |  | ADDITIONAL FEATURES ES |  | ADDITIONAL FEATURES FR | [45 empty] | Production Completed
000000000060108273 | STP_004 | Data Enrichment | ATS | ATS | OK | 2022-09-12 | 2022-09-16 |  |  | 000000000060108273 | BHP1 | BHP Spares & Supplies | CN | MAN2 | 151215 | Lubricating preparations | GREASE, ANTI-SEIZE, BENTONITE, ZINC, COP | GREASE, ANTI-SEIZE, BENTONITE, ZINC, COPPER, LEAD, TO BHP SPEC /GRADE GSA-BZCL,, "MSDS 0403", CHANGE-EOQ-2020-11-05, RENOLT COPPER COMPOUND 5K, PART-Y58661, FUCHS |  |  |  | URL NOT FOUND |  | FUCHS | Y5866 | [11 empty] | CLEANSED | LUBRICANT | NO MODIFIER | TYPE | GREASE | GRADE | GSA-BZCL | CONTAINER |  | COMPOSITION | ANTI-SEIZE,BENTONITE,ZINC,COPPER,LEAD | POUR POINT |  | FLASH POINT |  | VISCOSITY INDEX |  | OPERATING TEMPERATURE |  | HAZARD CLASS |  | CERTIFICATION/STANDARD |  | ADDITIONAL FEATURES EN | MSDS NUMBER: 0403,CHANGE-EOQ-2020-11-05, RENOLT COPPER COMPOUND 5K | ADDITIONAL FEATURES ES |  | ADDITIONAL FEATURES FR | [35 empty] | Production Completed
000000000060250367 | STP_004 | Data Enrichment | ATS | ATS | OK | 2022-09-12 | 2022-09-16 |  |  | 000000000060250367 | BHP1 | BHP Spares & Supplies | CN | MAN2 | 151200 | Lubricants, oils, greases and anti-corrosives | GREASE,AUTOLUBE,SKF,LGHQ 2,CAN | GREASE, AUTOLUBE, SKF, LGHQ 2, HIGH PERFORMANCE, HIGH TEMPERATURE MOTOR BEARING GREASE, CAN | SKF LGHQ 2 | 0019011819 | Unknown | https://www.skf.com/ph/productinfo/productid-LGHQ%202%2F0.4¦https://www.skf.com/binaries/pub12/Images/0901d19680a91249-18858EN_LGHQ2_tcm_12-555098.pdf | https://www.acorn-ind.co.uk/p/skf/bearing-lubricants/lghq2/5-skf/ | SKF | LGHQ 2 | [11 empty] | ENRICHED | LUBRICANT | NO MODIFIER | TYPE | HIGH TEMPERATURE MOTOR BEARING GREASE,HIGH PERFORMANCE | GRADE | NLGI 2 | CONTAINER | CAN | COMPOSITION | MINERAL OIL BASED | POUR POINT |  | FLASH POINT |  | VISCOSITY INDEX |  | OPERATING TEMPERATURE | -30 TO 160 DEG C | HAZARD CLASS |  | CERTIFICATION/STANDARD |  | ADDITIONAL FEATURES EN | AUTOLUBE | ADDITIONAL FEATURES ES |  | ADDITIONAL FEATURES FR | [35 empty] | Production Completed
000000000060108436 | STP_004 | Data Enrichment | ATS | ATS | OK | 2022-09-12 | 2022-09-16 |  |  | 000000000060108436 | BHP1 | BHP Spares & Supplies | CN | MAN2 | 151215 | Lubricating preparations | GREASE, BARIUM COMPLEX SOAP, HIGH PRESSU | GREASE, BARIUM COMPLEX SOAP, HIGH PRESSURE, ANTI WEAR PROTECTION, STABURAGS NBU 8 EP, KLUBER LUB, 1KG CAN |  |  |  | https://www.klueber.com/us/en/products-service/products/staburags-nbu-8-ep/9925/ | https://yairerez.co.il/wp-content/uploads/2015/08/STABURAGS-NBU-8-EP.pdf | KLUBER LUBRICATION | STABURAGS NBU 8 EP | [11 empty] | ENRICHED | LUBRICANT | NO MODIFIER | TYPE | ROLLING BEARING AND HIGH-PRESSURE GREASE | GRADE | NLGI 2 | CONTAINER | 1 KG CAN | COMPOSITION | BARIUM COMPLEX SOAP,MINERAL OIL BASED | POUR POINT |  | FLASH POINT |  | VISCOSITY INDEX |  | OPERATING TEMPERATURE | -20 TO 140 DEG C | HAZARD CLASS |  | CERTIFICATION/STANDARD |  | ADDITIONAL FEATURES EN | HIGH PRESSURE,ANTI WEAR PROTECTION | ADDITIONAL FEATURES ES |  | ADDITIONAL FEATURES FR | [35 empty] | Production Completed
000000000060108071 | STP_004 | Data Enrichment | ATS | ATS | OK | 2022-09-12 | 2022-09-16 |  |  | 000000000060108071 | BHP1 | BHP Spares & Supplies | DR | MAN2 | 151215 | Lubricating preparations | GREASE, CALCIUM, ROCKDRILL, 430 PENETRAT | GREASE, CALCIUM, ROCKDRILL, 430 PENETRATION, TO BHP SPEC /GRADE GDR-430C, DRUM GOLDEN BROWN, GRADE ON SIDE, 15KG DRUM | 13817 | 0019003467 | UNKNOWN | URL NOT FOUND |  |  | 13817 | [11 empty] | CLEANSED | LUBRICANT | NO MODIFIER | TYPE | GREASE,ROCKDRILL | GRADE | GDR-430C | CONTAINER | 15 KG DRUM | COMPOSITION | CALCIUM | POUR POINT |  | FLASH POINT |  | VISCOSITY INDEX |  | OPERATING TEMPERATURE |  | HAZARD CLASS |  | CERTIFICATION/STANDARD |  | ADDITIONAL FEATURES EN | 430 PENETRATION,DRUM COLOR: GOLDEN BROWN,GRADE ON SIDE | ADDITIONAL FEATURES ES |  | ADDITIONAL FEATURES FR | [35 empty] | Production Completed
000000000060218694 | STP_004 | Data Enrichment | ATS | ATS | OK | 2022-09-12 | 2022-09-16 |  |  | 000000000060218694 | BHP1 | BHP Spares & Supplies | EA | MAN2 | 151219 | Greases | GREASE,CERAN HV,HGH TEMPERATURE,180K | GREASE, CERAN HV, HIGH TEMPERATURE, 180KG DRUM | H44 | 0019008977 | TOTAL | https://www.online-lubricants.co.uk/product/total-ceran-hv | https://uploads-ssl.webflow.com/5d513e6ea4a37093208cabb2/5d513e6ea4a3704ef88caff3_CERAN%20HV.pdf¦https://uploads-ssl.webflow.com/5d513e6ea4a37093208cabb2/5d513e6ea4a370a95a8caff4_CERAN%20HV.pdf | TOTAL | H44 | [11 empty] | ENRICHED | LUBRICANT | NO MODIFIER | TYPE | CERAN HV,GREASE,HIGH TEMPERATURE | GRADE | NLGI 1-2 | CONTAINER | 180 KG DRUM | COMPOSITION | CALCIUM SULFONATE COMPLEX | POUR POINT |  | FLASH POINT |  | VISCOSITY INDEX |  | OPERATING TEMPERATURE | -25 TO 180 DEG C | HAZARD CLASS |  | CERTIFICATION/STANDARD | ISO 6743-9,DIN 51 502 | ADDITIONAL FEATURES EN |  | ADDITIONAL FEATURES ES |  | ADDITIONAL FEATURES FR | [35 empty] | Production Completed
000000000060108437 | STP_004 | Data Enrichment | ATS | ATS | OK | 2022-09-12 | 2022-09-16 |  |  | 000000000060108437 | BHP1 | BHP Spares & Supplies | DR | MAN2 | 151215 | Lubricating preparations | GREASE, HIGH PERFORMANCE, LGHB 2, SKF, 1 | GREASE, HIGH PERFORMANCE, LGHB 2, SKF, 18KG DRUM |  |  |  | https://www.skf.com/us/products/lubrication-management/lubricants/high-load-high-temperature-high-viscosity¦https://www.skf.com/binaries/pub12/Images/0901d19680063456-12050EN_LGHB2_tcm_12-31123.pdf | https://www.reliabilitydirectstore.com/High-Temperature-Bearing-Grease-p/skf-lghb%202.htm | SKF | LGHB 2 | [11 empty] | ENRICHED | LUBRICANT | NO MODIFIER | TYPE | BEARING GREASE,HIGH PERFORMANCE | GRADE | NLGI 2 | CONTAINER | 18 KG DRUM | COMPOSITION | COMPLEX CALCIUM SULPHONATE OIL,MINERAL OIL | POUR POINT |  | FLASH POINT |  | VISCOSITY INDEX |  | OPERATING TEMPERATURE | -20 TO 150 DEG C | HAZARD CLASS |  | CERTIFICATION/STANDARD | ISO 2176,DIN | ADDITIONAL FEATURES EN |  | ADDITIONAL FEATURES ES |  | ADDITIONAL FEATURES FR | [35 empty] | Production Completed
000000000060221725 | STP_004 | Data Enrichment | ATS | ATS | OK | 2022-09-12 | 2022-09-16 |  |  | 000000000060221725 | BHP1 | BHP Spares & Supplies | EA | MAN2 | 151219 | Greases | GREASE, HIGH SPEED,HIGH TEMPERATURE,10KG | GREASE, HIGH SPEED, HIGH TEMPERATURE, TYPE: EM2 ALTIS, 10KG BUCKET, SSI FMT-00410 | EM2 ALTIS |  |  | https://lubmarine.totalenergies.com/products/altis-em-2¦https://simatec.com/assets/Documents/SL25ALTIS-EM2ENG.pdf | https://www.applied.com/c-brands/c-total-usa/altis-em2-140z/802543-ALTIS-EM-2-NA-CART/p/101796494 | TOTAL | EM2 ALTIS | [11 empty] | ENRICHED | LUBRICANT | NO MODIFIER | TYPE | GREASE,HIGH SPEED,HIGH TEMPERATURE | GRADE | NLGI 2 | CONTAINER | 10 KG BUCKET | COMPOSITION |  | POUR POINT |  | FLASH POINT |  | VISCOSITY INDEX |  | OPERATING TEMPERATURE | -20 TO 160 DEG C | HAZARD CLASS |  | CERTIFICATION/STANDARD | ISO 6743-9,DIN 51502 | ADDITIONAL FEATURES EN | SSI FMT-00410 | ADDITIONAL FEATURES ES |  | ADDITIONAL FEATURES FR | [35 empty] | Production Completed
000000000060241694 | STP_004 | Data Enrichment | ATS | ATS | OK | 2022-09-12 | 2022-09-16 |  |  | 000000000060241694 | BHP1 | BHP Spares & Supplies | EA | MAN2 | 251728 | Hydraulic systems and components | GREASE,HIGH TEMPERATURE LUBRICANT,1250 | GREASE, HIGH TEMPERATURE LUBRICANT, 1250 ALMASOL, 15.9KG | 1250-15.9 |  |  | https://www.thelubricationstore.com/product/le-1250-almasol-high-temperature-lubricant/¦https://www.thelubricationstore.com/wp-content/uploads/lubricationengineers/datasheets/LEAlmasolHighTemperatureLubricantDataSheet.pdf | https://cdnimg.webstaurantstore.com/documents/sds/besco_911211003_sds.pdf | LUBRICATION ENGINEERS | 1250-15.9 | [11 empty] | ENRICHED | LUBRICANT | NO MODIFIER | TYPE | GREASE,HIGH TEMPERATURE | GRADE | NLGI 2.5 | CONTAINER | 15.9 KG PACK | COMPOSITION | 1-5 PCT DIACETONE ALCOHOL,0.1-1 BUTYLATED HYDROXY TOLUENE | POUR POINT |  | FLASH POINT | 287 DEG C | VISCOSITY INDEX | 495 | OPERATING TEMPERATURE |  | HAZARD CLASS |  | CERTIFICATION/STANDARD |  | ADDITIONAL FEATURES EN | SERIES: ALMASOL | ADDITIONAL FEATURES ES |  | ADDITIONAL FEATURES FR | [35 empty] | Production Completed
000000000060108089 | STP_004 | Data Enrichment | ATS | ATS | OK | 2022-09-12 | 2022-09-16 |  | BASED ON SERIES | 000000000060108089 | BHP1 | BHP Spares & Supplies | DR | MAN2 | 151215 | Lubricating preparations | GREASE, LITHIUM, ENGEN PREMIUM EP 2 IN 5 | GREASE, LITHIUM, ENGEN PREMIUM EP 2 IN 50KG DRUM | 13747 | 0019003467 | UNKNOWN | https://theoilcentre.co.za/greases-2/ | https://www.engenoc.co.za/products-and-services/engen-lubricants/engen-greases |  | 13747 | [11 empty] | ENRICHED | LUBRICANT | NO MODIFIER | TYPE | GREASE | GRADE | NLGI 2 | CONTAINER | 50 KG DRUM | COMPOSITION | MINERAL,LITHIUM | POUR POINT |  | FLASH POINT |  | VISCOSITY INDEX |  | OPERATING TEMPERATURE |  | HAZARD CLASS |  | CERTIFICATION/STANDARD |  | ADDITIONAL FEATURES EN | SERIES: ENGEN PREMIUM EP | ADDITIONAL FEATURES ES |  | ADDITIONAL FEATURES FR | [35 empty] | Production Completed
000000000060223280 | STP_004 | Data Enrichment | ATS | ATS | OK | 2022-09-12 | 2022-09-16 |  |  | 000000000060223280 | BHP1 | BHP Spares & Supplies | DR | MAN2 | 151200 | Lubricants, oils, greases and anti-corrosives | GREASE, L-LX 220 EP2 18K, 18LITER, FUCHS | GREASE, L-LX 220 EP2 18K, 18LITER, FUCHS | LT70F1 |  |  | https://www.esaja.com/vehicles-auto-parts/oils-lubricants/lubrene-lx-220-ep-grease/p/?id1=40119 | https://sds.chemtel.net/docs/Fuchs%20Lubricants%20Co-0002505/Fuchs%20Europe%20Schmierstoffe%20GmbH_RENOLIT%20LX-PEP%202_000000000600346713_07-07-2014.pdf¦https://objects.eanixter.com/PD393036.PDF | FUCHS | L-LX 220 EP2 18K |  |  | LT70F1 | [8 empty] | ENRICHED | LUBRICANT | NO MODIFIER | TYPE | GREASE | GRADE | NLGI 2 | CONTAINER | 18 L | COMPOSITION | >=1-<2.40 PCT ZNDTP | POUR POINT |  | FLASH POINT |  | VISCOSITY INDEX |  | OPERATING TEMPERATURE |  | HAZARD CLASS |  | CERTIFICATION/STANDARD | DIN 51 825,ISO 6743-9 | ADDITIONAL FEATURES EN |  | ADDITIONAL FEATURES ES |  | ADDITIONAL FEATURES FR | [35 empty] | Production Completed
000000000060001897 | STP_004 | Data Enrichment | ATS | ATS | OK | 2022-09-12 | 2022-09-16 |  |  | 000000000060001897 | BHP1 | BHP Spares & Supplies | CN | MAN2 | 151215 | Lubricating preparations | GREASE, PETROLEUM JELLY, WHITE, 500 GRAM | GREASE, PETROLEUM JELLY, WHITE, 500 GRAM TIN |  |  |  | URL NOT FOUND | [14 empty] | CLEANSED | LUBRICANT | NO MODIFIER | TYPE | GREASE | GRADE |  | CONTAINER | 500 G TIN | COMPOSITION | PETROLEUM JELLY | POUR POINT |  | FLASH POINT |  | VISCOSITY INDEX |  | OPERATING TEMPERATURE |  | HAZARD CLASS |  | CERTIFICATION/STANDARD |  | ADDITIONAL FEATURES EN | COLOR: WHITE | ADDITIONAL FEATURES ES |  | ADDITIONAL FEATURES FR | [35 empty] | Production Completed
000000000060162506 | STP_004 | Data Enrichment | ATS | ATS | OK | 2022-09-12 | 2022-09-16 |  |  | 000000000060162506 | BHP1 | BHP Spares & Supplies | DR | MAN2 | 151200 | Lubricants, oils, greases and anti-corrosives | GREASE, SPRAYABLE, CEPLATTYN KG10 HMF 10 | GREASE, SPRAYABLE, CEPLATTYN KG10 HMF 1000, 1000 CST AT 40 DEG CEL,, ALIMINIUM COMPLEX THICKENER, EXTREME PRESSURE ADDITIVES <(>&<)> CORROS, ION, INHIBITORS, DRUM YELLOW, GRADE SYMBOL ON SIDE OF DRUM, 180KG DRUM, NEW STOCK AS PER "ESSI 200" |  |  |  | URL NOT FOUND | [14 empty] | CLEANSED | LUBRICANT | NO MODIFIER | TYPE | GREASE | GRADE |  | CONTAINER | 180 KG DRUM | COMPOSITION | CEPLATTYN KG10 HMF 1000,1000 CST AT 40 DEG CEL,ALIMINIUM COMPLEX THICKENER,EXTREME PRESSURE ADDITIVES CORROS,ION,INHIBITORS | POUR POINT |  | FLASH POINT |  | VISCOSITY INDEX |  | OPERATING TEMPERATURE |  | HAZARD CLASS |  | CERTIFICATION/STANDARD |  | ADDITIONAL FEATURES EN | COLOR: YELLOW,GRADE SYMBOL ON SIDE OF DRUM,NEW STOCK AS PER "ESSI 200" | ADDITIONAL FEATURES ES |  | ADDITIONAL FEATURES FR | [35 empty] | Production Completed
000000000060132905 | STP_004 | Data Enrichment | ATS | ATS | OK | 2022-09-12 | 2022-09-16 |  |  | 000000000060132905 | BHP1 | BHP Spares & Supplies | DR | MAN2 | 151215 | Lubricating preparations | GREASE, SUPER SULPHANATE, EP 2, 180 KG D | GREASE, SUPER SULPHANATE, EP 2, 180 KG DRUM |  |  |  | URL NOT FOUND | [14 empty] | CLEANSED | LUBRICANT | NO MODIFIER | TYPE | GREASE | GRADE |  | CONTAINER | 180 KG DRUM | COMPOSITION | SUPER SULPHANATE | POUR POINT |  | FLASH POINT |  | VISCOSITY INDEX |  | OPERATING TEMPERATURE |  | HAZARD CLASS |  | CERTIFICATION/STANDARD |  | ADDITIONAL FEATURES EN | EP 2 | ADDITIONAL FEATURES ES |  | ADDITIONAL FEATURES FR | [35 empty] | Production Completed
000000000060233070 | STP_004 | Data Enrichment | ATS | ATS | OK | 2022-09-12 | 2022-09-16 |  |  | 000000000060233070 | BHP1 | BHP Spares & Supplies | DR | MAN2 | 151200 | Lubricants, oils, greases and anti-corrosives | GREASE,COUGAR,PREMIUM LITHIUM,16KG | GREASE,COUGAR,PREMIUM LITHIUM,16KG,PART NUMBER:521216 | 521216 | 0019011485 | BOLT & ENGINEERING DISTRIBUTORS | URL NOT FOUND |  | BOLT & ENGINEERING DISTRIBUTORS | 521216 |  | COUGAR | [9 empty] | CLEANSED | LUBRICANT | NO MODIFIER | TYPE | GREASE | GRADE |  | CONTAINER | 16 KG | COMPOSITION | PREMIUM LITHIUM | POUR POINT |  | FLASH POINT |  | VISCOSITY INDEX |  | OPERATING TEMPERATURE |  | HAZARD CLASS |  | CERTIFICATION/STANDARD |  | ADDITIONAL FEATURES EN |  | ADDITIONAL FEATURES ES |  | ADDITIONAL FEATURES FR | [35 empty] | Production Completed
000000000060137056 | STP_004 | Data Enrichment | ATS | ATS | OK | 2022-09-12 | 2022-09-16 |  |  | 000000000060137056 | BHP1 | BHP Spares & Supplies | DR | MAN2 | 151215 | Lubricating preparations | GREASE,ENGEN,PREMIUM, ANTI-WEAR, WITH LI | GREASE,ENGEN,PREMIUM, ANTI-WEAR, WITH LITHIUM 12 HYDROXYSTEARATE, NLGI, NO.0, GENLITE 0, 18KG DRUM | 13855 | 0019011359 | ENGEN PETROLEUM LTD | URL NOT FOUND |  | ENGEN PETROLEUM LTD | 13855 | [11 empty] | CLEANSED | LUBRICANT | NO MODIFIER | TYPE | GREASE | GRADE | NLGI 0 | CONTAINER | 18 KG DRUM | COMPOSITION | LITHIUM 12 HYDROXYSTEARATE | POUR POINT |  | FLASH POINT |  | VISCOSITY INDEX |  | OPERATING TEMPERATURE |  | HAZARD CLASS |  | CERTIFICATION/STANDARD |  | ADDITIONAL FEATURES EN | PREMIUM,ANTI-WEAR,GENLITE 0 | ADDITIONAL FEATURES ES |  | ADDITIONAL FEATURES FR | [35 empty] | Production Completed
000000000060238876 | STP_004 | Data Enrichment | ATS | ATS | OK | 2022-09-12 | 2022-09-16 |  |  | 000000000060238876 | BHP1 | BHP Spares & Supplies | EA | MAN2 | 151219 | Greases | GREASE,GOUGAR,8901,180KG | GREASE,GOUGAR,8901,180KG,COUGAR SERIES 8901 SPRAYABLE HD OPEN GEAR LUBRICANTS | COUGAR, SERIES 8901 | 0019009967 | UNDEFINED | https://cougar-lubricantsint.com/8900-8901-prograd-hd-open-gear-lubricant/ |  | COUGAR | 8901 | [11 empty] | ENRICHED | LUBRICANT | NO MODIFIER | TYPE | GREASE,SPRAYABLE HD OPEN GEAR | GRADE |  | CONTAINER | 180 KG | COMPOSITION |  | POUR POINT |  | FLASH POINT |  | VISCOSITY INDEX |  | OPERATING TEMPERATURE |  | HAZARD CLASS |  | CERTIFICATION/STANDARD |  | ADDITIONAL FEATURES EN |  | ADDITIONAL FEATURES ES |  | ADDITIONAL FEATURES FR | [35 empty] | Production Completed
000000000060229214 | STP_004 | Data Enrichment | ATS | ATS | OK | 2022-09-12 | 2022-09-16 |  |  | 000000000060229214 | BHP1 | BHP Spares & Supplies | DR | MAN2 | 251917 | Vehicle servicing equipment | GREASE,GREEN HT SYNTH AST 1099 ESSX | GREASE,GREEN HT SYNTH AST 1099 ESSX, 180KG CARL BECHEM, NEW STOCK AS PER ESSI : 997 |  |  |  | URL NOT FOUND |  | CARL BECHEM | [12 empty] | CLEANSED | LUBRICANT | NO MODIFIER | TYPE | GREASE | GRADE |  | CONTAINER | 180 KG | COMPOSITION |  | POUR POINT |  | FLASH POINT |  | VISCOSITY INDEX |  | OPERATING TEMPERATURE |  | HAZARD CLASS |  | CERTIFICATION/STANDARD |  | ADDITIONAL FEATURES EN | GREEN HT SYNTH AST 1099 ESSX,NEW STOCK AS PER ESSI : 997 | ADDITIONAL FEATURES ES |  | ADDITIONAL FEATURES FR | [35 empty] | Production Completed
000000000060248286 | STP_004 | Data Enrichment | ATS | ATS | OK | 2022-09-12 | 2022-09-16 |  |  | 000000000060248286 | BHP1 | BHP Spares & Supplies | EA | MAN2 | 200000 | Mining Machinery and Accessories | GREASE,LITHIUM,GENERAL,PURPOSE,EP2,H-AUR | GREASE,LITHIUM,GENERAL,PURPOSE,EP2,H-AURE,18KG, H-AUREA - 2 |  |  |  | URL NOT FOUND | [14 empty] | CLEANSED | LUBRICANT | NO MODIFIER | TYPE | GREASE,GENERAL PURPOSE | GRADE |  | CONTAINER | 18 KG | COMPOSITION | LITHIUM | POUR POINT |  | FLASH POINT |  | VISCOSITY INDEX |  | OPERATING TEMPERATURE |  | HAZARD CLASS |  | CERTIFICATION/STANDARD |  | ADDITIONAL FEATURES EN | EP2,H-AUREA - 2 | ADDITIONAL FEATURES ES |  | ADDITIONAL FEATURES FR | [35 empty] | Production Completed
000000000060186625 | STP_004 | Data Enrichment | ATS | ATS | OK | 2022-09-12 | 2022-09-16 |  |  | 000000000060186625 | BHP1 | BHP Spares & Supplies | CN | MAN2 | 151200 | Lubricants, oils, greases and anti-corrosives | GREASE,NICKEL ANTI-SEIZE COMPUND,SPANJAA | GREASE,NICKEL ANTI-SEIZE COMPUND,SPANJAARD, AS PER SSI 4007., "MSDS 0290" |  |  |  | URL NOT FOUND |  | SPANJAARD | [12 empty] | CLEANSED | LUBRICANT | NO MODIFIER | TYPE | GREASE | GRADE |  | CONTAINER |  | COMPOSITION | NICKEL ANTI-SEIZE COMPUND | POUR POINT |  | FLASH POINT |  | VISCOSITY INDEX |  | OPERATING TEMPERATURE |  | HAZARD CLASS |  | CERTIFICATION/STANDARD |  | ADDITIONAL FEATURES EN | AS PER SSI 4007,MSDS NUMBER: 0290 | ADDITIONAL FEATURES ES |  | ADDITIONAL FEATURES FR | [35 empty] | Production Completed
000000000060249841 | STP_004 | Data Enrichment | ATS | ATS | OK | 2022-09-12 | 2022-09-16 |  |  | 000000000060249841 | BHP1 | BHP Spares & Supplies | KG | MAN2 | 151215 | Lubricating preparations | GREASE,RENOLIT,M3,EP,18KG | GREASE,RENOLIT,M3,EP,18KG | U016F1 | 0019011440 | FUCHS LUBRICANTS SA (PTY) LTD | URL NOT FOUND |  | FUCHS LUBRICANTS SA (PTY) LTD | U016F1 |  | RENOLIT | [9 empty] | CLEANSED | LUBRICANT | NO MODIFIER | TYPE | GREASE | GRADE |  | CONTAINER | 18 KG | COMPOSITION |  | POUR POINT |  | FLASH POINT |  | VISCOSITY INDEX |  | OPERATING TEMPERATURE |  | HAZARD CLASS |  | CERTIFICATION/STANDARD |  | ADDITIONAL FEATURES EN | M3,EP | ADDITIONAL FEATURES ES |  | ADDITIONAL FEATURES FR | [35 empty] | Production Completed
000000000060181781 | STP_004 | Data Enrichment | ATS | ATS | OK | 2022-09-12 | 2022-09-16 |  |  | 000000000060181781 | BHP1 | BHP Spares & Supplies | DR | MAN2 | 151219 | Greases | GREASE,REXAL GP25,SLIDING BELT LUBRICANT | GREASE,REXAL GP25,SLIDING BELT LUBRICANT,200 KG STEEL DRUM, AS PER SSI 3483., "MSDS 0127"+, CHANGE-CP |  |  |  | https://fochem-international.com/wp-content/uploads/Greases-and-Related-Products.pdf |  | FOCHEM | REXAL GP25 | [11 empty] | ENRICHED | LUBRICANT | NO MODIFIER | TYPE | GREASE,SLIDING BELT | GRADE |  | CONTAINER | 200 KG STEEL DRUM | COMPOSITION | SOFT GRAPHITE | POUR POINT |  | FLASH POINT |  | VISCOSITY INDEX |  | OPERATING TEMPERATURE |  | HAZARD CLASS |  | CERTIFICATION/STANDARD |  | ADDITIONAL FEATURES EN | AS PER SSI 3483,MSDS NUMBER: 0127,CHANGE-CP | ADDITIONAL FEATURES ES |  | ADDITIONAL FEATURES FR | [35 empty] | Production Completed
000000000060169790 | STP_004 | Data Enrichment | ATS | ATS | OK | 2022-09-12 | 2022-09-16 |  | BASED ON SERIES | 000000000060169790 | BHP1 | BHP Spares & Supplies | DR | MAN2 | 151200 | Lubricants, oils, greases and anti-corrosives | GREASE: ENGEN PREMIUM 3, COLOUR BROWN, 1 | GREASE: ENGEN PREMIUM 3, COLOUR BROWN, 18KG DRUMS, ENGEN | 13859 | 0019011359 | ENGEN PETROLEUM LTD | https://theoilcentre.co.za/greases-2/ |  | ENGEN PETROLEUM LTD | 13859 | [11 empty] | ENRICHED | LUBRICANT | NO MODIFIER | TYPE | GREASE | GRADE | NLGI 3 | CONTAINER | 18 KG DRUM | COMPOSITION | MINERAL,LITHIUM | POUR POINT |  | FLASH POINT |  | VISCOSITY INDEX |  | OPERATING TEMPERATURE | -12 TO 130 DEG C | HAZARD CLASS |  | CERTIFICATION/STANDARD | SABS | ADDITIONAL FEATURES EN | SERIES: ENGEN PREMIUM 3,COLOUR: BROWN | ADDITIONAL FEATURES ES |  | ADDITIONAL FEATURES FR | [35 empty] | Production Completed
000000000060108250 | STP_004 | Data Enrichment | ATS | ATS | OK | 2022-09-12 | 2022-09-16 |  | BASED ON SERIES | 000000000060108250 | BHP1 | BHP Spares & Supplies | DR | MAN2 | 151215 | Lubricating preparations | GREASE: GENLEX EP 42 IN 18 KG PAIL, ENGE | GREASE: GENLEX EP 42 IN 18 KG PAIL, ENGEN | 13749 | 0019003467 | UNKNOWN | https://testsession.magala.co.bw/wp-content/uploads/2021/06/Engen-Genlex-EP-42_SDS-2.pdf | https://theoilcentre.co.za/greases-2/ | ENGEN | 13749 | [11 empty] | ENRICHED | LUBRICANT | NO MODIFIER | TYPE | GREASE | GRADE | NLGI 2 | CONTAINER | 18 KG PAIL | COMPOSITION | < 1 PCT ZINC DIALKYL DIPHOSPHATE | POUR POINT |  | FLASH POINT | > 150 DEG C | VISCOSITY INDEX |  | OPERATING TEMPERATURE | -15 TO 160 DEG C | HAZARD CLASS |  | CERTIFICATION/STANDARD |  | ADDITIONAL FEATURES EN |  | ADDITIONAL FEATURES ES |  | ADDITIONAL FEATURES FR | [35 empty] | Production Completed
000000000060244634 | STP_004 | Data Enrichment | ATS | ATS | OK | 2022-09-12 | 2022-09-16 |  |  | 000000000060244634 | BHP1 | BHP Spares & Supplies | EA | MAN2 | 311915 | Abrasives | GRINDING,WHEEL,300X40X76,2 | GRINDING, WHEEL, 300X40X76, 2-1300 GRIT |  |  |  | URL NOT FOUND | [14 empty] | CLEANSED | WHEEL | ABRASIVE | TYPE | GRINDING | GRIT | 2-1300 | DIAMETER | 300 MM | FACE WIDTH | 40 MM | ARBOR SIZE | 76 MM | GRADE |  | ABRASIVE MATERIAL |  | BONDING MATERIAL |  | SPEED RATING |  | HAZARD CLASS |  | CERTIFICATION/STANDARD |  | ADDITIONAL FEATURES EN |  | ADDITIONAL FEATURES ES |  | ADDITIONAL FEATURES FR | [33 empty] | Production Completed
000000000060232077 | STP_004 | Data Enrichment | ATS | ATS | OK | 2022-09-12 | 2022-09-16 |  |  | 000000000060232077 | BHP1 | BHP Spares & Supplies | EA | MAN2 | 201427 | Pumping units | GROUT,PUMP | GROUT PUMP, HAND OPERATED 240ML/PER STROKE 1 INCH BSP OUTLET/10HD |  | 0019011370 | AARD MINING | URL NOT FOUND |  | AARD MINING | [12 empty] | CLEANSED | PUMP | HAND | TYPE | GROUT | INLET SIZE |  | OUTLET SIZE | 1 IN BSP | OPERATING DEPTH |  | DISCHARGE RATING |  | FLOW RATING | 240 ML/PER STROKE | STROKE |  | MATERIAL |  | BORE SIZE |  | PIPE SIZE |  | HAZARD CLASS |  | CERTIFICATION/STANDARD |  | ADDITIONAL FEATURES EN | 10HD | ADDITIONAL FEATURES ES |  | ADDITIONAL FEATURES FR | [31 empty] | Production Completed
000000000060171913 | STP_004 | Data Enrichment | ATS | ATS | OK | 2022-09-12 | 2022-09-16 |  |  | 000000000060171913 | BHP1 | BHP Spares & Supplies | BAG | MAN2 | 312016 | Other adhesives and sealants | GROUT, CAPCEM PLGF THIXOTROPIC NON SHRIN | GROUT, CAPCEM PLGF THIXOTROPIC NON SHRINK |  |  |  | URL NOT FOUND | [14 empty] | CLEANSED | GROUT | NO MODIFIER | TYPE | CAPCEM PLGF THIXOTROPIC NON SHRINK | FORM |  | CONTAINER |  | COLOUR |  | MSDS/CAS NUMBER |  | HAZARD CLASS |  | CERTIFICATION/STANDARD |  | ADDITIONAL FEATURES EN |  | ADDITIONAL FEATURES ES |  | ADDITIONAL FEATURES FR | [41 empty] | Production Completed
000000000060188131 | STP_004 | Data Enrichment | ATS | ATS | OK | 2022-09-12 | 2022-09-16 |  |  | 000000000060188131 | BHP1 | BHP Spares & Supplies | CN | MAN2 | 301116 | Cement and lime | GROUT,MULTI PINNING,MCC | GROUT, MULTI PINNING,MCC |  |  |  | URL NOT FOUND | [14 empty] | CLEANSED | GROUT | NO MODIFIER | TYPE |  | FORM |  | CONTAINER |  | COLOUR |  | MSDS/CAS NUMBER |  | HAZARD CLASS |  | CERTIFICATION/STANDARD |  | ADDITIONAL FEATURES EN | MULTI PINNING,MCC | ADDITIONAL FEATURES ES |  | ADDITIONAL FEATURES FR | [41 empty] | Production Completed
000000000060226220 | STP_004 | Data Enrichment | ATS | ATS | OK | 2022-09-12 | 2022-09-16 |  |  | 000000000060226220 | BHP1 | BHP Spares & Supplies | BAG | MAN2 | 301516 | Roofing accessories | GROUT,ROCK MAGC,L.A.G,20KG | GROUT, ROCK MAGIC,L.A.G, 20KG |  |  |  | URL NOT FOUND |  | ROCK MAGIC,L.A.G | [12 empty] | CLEANSED | GROUT | NO MODIFIER | TYPE |  | FORM |  | CONTAINER | 20 KG | COLOUR |  | MSDS/CAS NUMBER |  | HAZARD CLASS |  | CERTIFICATION/STANDARD |  | ADDITIONAL FEATURES EN |  | ADDITIONAL FEATURES ES |  | ADDITIONAL FEATURES FR | [41 empty] | Production Completed
000000000060243097 | STP_004 | Data Enrichment | ATS | ATS | OK | 2022-09-12 | 2022-09-16 |  |  | 000000000060243097 | BHP1 | BHP Spares & Supplies | EA | MAN2 | 401515 | Pumps | GROUTER,MULTI,HAND MIXER HAND PUMP | GROUTER,MULTI,HAND MIXER HAND PUMP | FABMG | 0019011539 | FABCHEM MINING | URL NOT FOUND |  | FABCHEM MINING | FABMG | [11 empty] | CLEANSED | PUMP | HAND | TYPE | GROUTER,MIXER | INLET SIZE |  | OUTLET SIZE |  | OPERATING DEPTH |  | DISCHARGE RATING |  | FLOW RATING |  | STROKE |  | MATERIAL |  | BORE SIZE |  | PIPE SIZE |  | HAZARD CLASS |  | CERTIFICATION/STANDARD |  | ADDITIONAL FEATURES EN | MULTI | ADDITIONAL FEATURES ES |  | ADDITIONAL FEATURES FR | [31 empty] | Production Completed
000000000060239295 | STP_004 | Data Enrichment | ATS | ATS | OK | 2022-09-12 | 2022-09-16 |  |  | 000000000060239295 | BHP1 | BHP Spares & Supplies | EA | MAN2 | 401515 | Pumps | PUMP,WATER,GRUNDFOS,NK 50-250,2900RPM | GRUNDFOS,NK 50 - 250, WATER PUMP,2900 RPM,IMP DIA 208. |  |  |  | https://www.lenntech.com/grundfos/NKBASIS/97829361/NK-50-250-263-A1-F-A-E-BAQE.html | https://inventflow.nl/en/pompenfilter/nk/grundfos-nk-50-250-263-a2f2ae-sbqqe | GRUNDFOS | NK 50 - 250 | [11 empty] | ENRICHED | PUMP | CENTRIFUGAL | TYPE | WATER,VOLUTE | HEAD RANGE | 19.7 M | POWER RATING | 4 KW | FLOW RATING | 47.1 M3/H | INLET SIZE | DN65 | OUTLET SIZE | DN50 | NUMBER OF STAGES | SINGLE | DISCHARGE PRESSURE |  | SUCTION PRESSURE |  | SPEED RATING | 1460 RPM | DRIVE DETAILS |  | ELECTRICAL RATING | 3 x 380-415 V,9.3 A,50 HZ | IMPELLER DIAMETER | 263 MM | IMPELLER MATERIAL | CAST IRON | CASE MATERIAL | CAST IRON | END CONNECTION |  | TEMPERATURE RATING | 180 DEG C | HAZARD CLASS |  | CERTIFICATION/STANDARD | EN/ISO | ADDITIONAL FEATURES EN |  | ADDITIONAL FEATURES ES |  | ADDITIONAL FEATURES FR | [17 empty] | Production Completed
000000000060225504 | STP_004 | Data Enrichment | ATS | ATS | OK | 2022-09-12 | 2022-09-16 |  |  | 000000000060225504 | BHP1 | BHP Spares & Supplies | EA | MAN2 | 241000 | Material handling machinery and equipment | GUIDE, MOULD, 16 X 50 FLAT BAR | GUIDE, MOULD, 16 X 50 FLAT BAR, ACCORDING TO DRAWING FV30C17 006 |  |  |  | URL NOT FOUND | [11 empty] | FV30C17 006 |  |  | CLEANSED | GUIDE | NO MODIFIER | TYPE | MOULD | SIZE | 16 X 50 FLAT BAR | MATERIAL |  | HAZARD CLASS |  | CERTIFICATION/STANDARD |  | ADDITIONAL FEATURES EN |  | ADDITIONAL FEATURES ES |  | ADDITIONAL FEATURES FR | [45 empty] | Production Completed