## Sheet1
Material | Project Code | Activities | Production User | CA Code | Production Comments | Start Date | End Date | Clarifications | Remarks | MATERIAL CODE | MATERIAL TYPE | MATERIAL TYPE DESCRIPTION | UOM | MANUFACTURER PROFILE | MATERIAL GROUP | MATERIAL GROUP DESCRIPTION | SHORT TEXT | Long Text | MANUFACTURER PART NUMBER. | MANUFACTURER. | MANUFACTURER NAME. | Reference URL | Reference URL 1 | Manufacturer Name | Manufacturer Part Number | Model Number | Alternate Manufacturer | Alternate Manufacturer Part Number | Alternate Manufacturer 1 | Alternate Manufacturer Part Number 1 | Equipment Name | Equipment Model | Equipment Manufacturer | Drawing Number | Serial Number | Item Number | Enriched/Cleansed | Noun | Modifier | Attribute Name 1 | Attribute Value 1 | Attribute Name 2 | Attribute Value 2 | Attribute Name 3 | Attribute Value 3 | Attribute Name 4 | Attribute Value 4 | Attribute Name 5 | Attribute Value 5 | Attribute Name 6 | Attribute Value 6 | Attribute Name 7 | Attribute Value 7 | Attribute Name 8 | Attribute Value 8 | Attribute Name 9 | Attribute Value 9 | Attribute Name 10 | Attribute Value 10 | Attribute Name 11 | Attribute Value 11 | Attribute Name 12 | Attribute Value 12 | Attribute Name 13 | Attribute Value 13 | Attribute Name 14 | Attribute Value 14 | Attribute Name 15 | Attribute Value 15 | Attribute Name 16 | Attribute Value 16 | Attribute Name 17 | Attribute Value 17 | Attribute Name 18 | Attribute Value 18 | Attribute Name 19 | Attribute Value 19 | Attribute Name 20 | Attribute Value 20 | Attribute Name 21 | Attribute Value 21 | Attribute Name 22 | Attribute Value 22 | Attribute Name 23 | Attribute Value 23 | Attribute Name 24 | Attribute Value 24 | Attribute Name 25 | Attribute Value 25 | Attribute Name 26 | Attribute Value 26 | Attribute Name 27 | Attribute Value 27 | Attribute Name 28 | Attribute Value 28 | Attribute Name 29 | Attribute Value 29 | Attribute Name 30 | Attribute Value 30 | Status
000000000060235653 | STP_004 | Data Enrichment | MUF | ABG | OK | 2022-09-12 | 2022-09-12 |  |  | 000000000060235653 | BHP1 | BHP Spares & Supplies | EA | MAN2 | 911116 | Household assistance and care | MESH,REF,295 | MESH REF 295 |  |  |  | URL NOT FOUND | [14 empty] | CLEANSED | MESH | NO MODIFIER | TYPE |  | SIZE |  | MATERIAL |  | COLOUR |  | HAZARD CLASS |  | CERTIFICATION/STANDARD |  | ADDITIONAL FEATURES EN | REF 295 | ADDITIONAL FEATURES ES |  | ADDITIONAL FEATURES FR | [43 empty] | Production Completed
000000000060235654 | STP_004 | Data Enrichment | MUF | ABG | OK | 2022-09-12 | 2022-09-12 |  |  | 000000000060235654 | BHP1 | BHP Spares & Supplies | EA | MAN2 | 911116 | Household assistance and care | MESH,SPACER,50MM | MESH SPACER 50MM |  |  |  | URL NOT FOUND | [14 empty] | CLEANSED | MESH | NO MODIFIER | TYPE | SPACER | SIZE | 50 MM | MATERIAL |  | COLOUR |  | HAZARD CLASS |  | CERTIFICATION/STANDARD |  | ADDITIONAL FEATURES EN |  | ADDITIONAL FEATURES ES |  | ADDITIONAL FEATURES FR | [43 empty] | Production Completed
000000000060249739 | STP_004 | Data Enrichment | MUF | ABG | OK | 2022-09-12 | 2022-09-12 |  |  | 000000000060249739 | BHP1 | BHP Spares & Supplies | EA | MAN2 | 200000 | Mining Machinery and Accessories | MESH,WELDED,200X200X10MM,6MX2.4M | MESH,WELDED,200X200X10MM,6MX2.4M |  |  |  | URL NOT FOUND | [14 empty] | CLEANSED | MESH | NO MODIFIER | TYPE | WELDED | SIZE |  | MATERIAL |  | COLOUR |  | HAZARD CLASS |  | CERTIFICATION/STANDARD |  | ADDITIONAL FEATURES EN |  | ADDITIONAL FEATURES ES |  | ADDITIONAL FEATURES FR | [43 empty] | Production Completed
000000000060232734 | STP_004 | Data Enrichment | MUF | ABG | OK | 2022-09-12 | 2022-09-12 |  |  | 000000000060232734 | BHP1 | BHP Spares & Supplies | EA | MAN2 | 471316 | Brooms, mops, brushes and accessories | MOP | MOP |  |  |  | URL NOT FOUND | [14 empty] | CLEANSED | MOP | NO MODIFIER | TYPE |  | HEAD SIZE |  | HANDLE SIZE |  | OVERALL LENGTH |  | HEAD MATERIAL |  | HANDLE MATERIAL |  | COLOUR |  | HAZARD CLASS |  | CERTIFICATION/STANDARD |  | ADDITIONAL FEATURES EN |  | ADDITIONAL FEATURES ES |  | ADDITIONAL FEATURES FR | [37 empty] | Production Completed
000000000060232312 | STP_004 | Data Enrichment | MUF | ABG | OK | 2022-09-12 | 2022-09-12 |  |  | 000000000060232312 | BHP1 | BHP Spares & Supplies | EA | MAN2 | 411040 | Sampling equipment | DOSIMETER,NOISE ,DBADGE2,CASELLA | NOISE DOSIMETER DBADGE2 STANDARD PERSONAL NOISE CASELLA |  | 0019011639 | AMS HADEN INSTRUMENT & MINING SERVI | URL NOT FOUND |  | AMS HADEN INSTRUMENT & MINING SERVI | [12 empty] | CLEANSED | DOSIMETER | NO MODIFIER | TYPE | NOISE | MEASURING RANGE |  | ACCURACY |  | CONNECTION TYPE |  | DISPLAY TYPE |  | POWER SUPPLY |  | MOUNTING TYPE |  | SIZE |  | ENCLOSURE |  | HAZARD CLASS |  | CERTIFICATION/STANDARD |  | ADDITIONAL FEATURES EN | CASELLA DBADGE2,STANDARD,PERSONAL | ADDITIONAL FEATURES ES |  | ADDITIONAL FEATURES FR | [33 empty] | Production Completed
000000000060243633 | STP_004 | Data Enrichment | MUF | ABG | OK | 2022-09-12 | 2022-09-12 |  |  | 000000000060243633 | BHP1 | BHP Spares & Supplies | EA | MAN2 | P1030 | Pipe & tubing - process | PIPE,HDPE,140MM,6M,LONG,STUB,AND,FLANGE | PIPE ,HDPE, 140MM, 6M ,LONG, STUB ,AND, FLANGE |  |  |  | URL NOT FOUND | [14 empty] | CLEANSED | PIPE | NO MODIFIER | TYPE | STUB AND FLANGE | NOMINAL SIZE | DIA 140 MM | LENGTH | 6 M | END CONNECTION |  | MATERIAL | HDPE (HIGH DENSITY POLYETHYLENE) | OUTSIDE DIAMETER |  | HAZARD CLASS |  | CERTIFICATION/STANDARD |  | ADDITIONAL FEATURES EN |  | ADDITIONAL FEATURES ES |  | ADDITIONAL FEATURES FR | [39 empty] | Production Completed
000000000060245143 | STP_004 | Data Enrichment | MUF | ABG | OK | 2022-09-12 | 2022-09-12 |  |  | 000000000060245143 | BHP1 | BHP Spares & Supplies | EA | MAN2 | P1030 | Pipe & tubing - process | PIPE,HDPE,200MM,SPOOLPIECE,1M,S/F | PIPE ,HDPE, 200MM, SPOOLPIECE, 1M, STUB, FLANGE, BOTH, ENDS |  |  |  | URL NOT FOUND | [14 empty] | CLEANSED | PIPE | NO MODIFIER | TYPE | STUB AND FLANGE | NOMINAL SIZE | DIA 200 MM | LENGTH | 1 M | END CONNECTION |  | MATERIAL | HDPE (HIGH DENSITY POLYETHYLENE) | OUTSIDE DIAMETER |  | HAZARD CLASS |  | CERTIFICATION/STANDARD |  | ADDITIONAL FEATURES EN | SPOOLPIECE,BOTH,ENDS | ADDITIONAL FEATURES ES |  | ADDITIONAL FEATURES FR | [39 empty] | Production Completed
000000000060224583 | STP_004 | Data Enrichment | MUF | ABG | OK | 2022-09-12 | 2022-09-12 |  |  | 000000000060224583 | BHP1 | BHP Spares & Supplies | EA | MAN2 | 401421 | Pipe | PIPE AND BRACKET, THERMOCOUPLE, 32MM NB | PIPE AND BRACKET, THERMOCOUPLE, 32MM NB X 1.7M LONG, SVR |  |  |  | URL NOT FOUND | [14 empty] | CLEANSED | PIPE | NO MODIFIER | TYPE | BRACKET | NOMINAL SIZE | DIA 32 MM | LENGTH | 1.7 M | END CONNECTION |  | MATERIAL |  | OUTSIDE DIAMETER |  | HAZARD CLASS |  | CERTIFICATION/STANDARD |  | ADDITIONAL FEATURES EN | THERMOCOUPLE,SVR | ADDITIONAL FEATURES ES |  | ADDITIONAL FEATURES FR | [39 empty] | Production Completed
000000000060230020 | STP_004 | Data Enrichment | MUF | ABG | OK | 2022-09-12 | 2022-09-12 |  |  | 000000000060230020 | BHP1 | BHP Spares & Supplies | LG | MAN2 | 401421 | Pipe | PIPE VENTILATION, 1015MMX3MX1.2MM, GALV | PIPE VENTILATION, 1015MMX3MX1.2MM, GALV STEEL WITH STD FLAT FLANGE |  |  |  | URL NOT FOUND | [14 empty] | CLEANSED | PIPE | NO MODIFIER | TYPE | VENTILATION | NOMINAL SIZE | DIA 1.015 X THK 1.2 MM | LENGTH | 3 M | END CONNECTION |  | MATERIAL | STEEL | OUTSIDE DIAMETER |  | HAZARD CLASS |  | CERTIFICATION/STANDARD |  | ADDITIONAL FEATURES EN | GALVANIZED,W/ STD FLAT FLANGE | ADDITIONAL FEATURES ES |  | ADDITIONAL FEATURES FR | [39 empty] | Production Completed
000000000060015846 | STP_004 | Data Enrichment | MUF | ABG | OK | 2022-09-12 | 2022-09-12 |  |  | 000000000060015846 | BHP1 | BHP Spares & Supplies | EA | MAN2 | 401421 | Pipe | PIPE, 100MM NB, STEEL, BLACK, PLAIN ENDS | PIPE, 100MM NB, STEEL, BLACK, PLAIN ENDS, 6M LONG |  |  |  | URL NOT FOUND | [14 empty] | CLEANSED | PIPE | NO MODIFIER | TYPE | PLAIN ENDS | NOMINAL SIZE | DIA 100 MM | LENGTH | 6 M | END CONNECTION |  | MATERIAL | STEEL | OUTSIDE DIAMETER |  | HAZARD CLASS |  | CERTIFICATION/STANDARD |  | ADDITIONAL FEATURES EN | BLACK | ADDITIONAL FEATURES ES |  | ADDITIONAL FEATURES FR | [39 empty] | Production Completed
000000000060015847 | STP_004 | Data Enrichment | MUF | ABG | OK | 2022-09-12 | 2022-09-12 |  |  | 000000000060015847 | BHP1 | BHP Spares & Supplies | EA | MAN2 | 401421 | Pipe | PIPE, 150MM NB, STEEL, BLACK, PLAIN ENDS | PIPE, 150MM NB, STEEL, BLACK, PLAIN ENDS, 6M LONG |  |  |  | URL NOT FOUND | [14 empty] | CLEANSED | PIPE | NO MODIFIER | TYPE | PLAIN ENDS | NOMINAL SIZE | DIA 150 MM | LENGTH | 6 M | END CONNECTION |  | MATERIAL | STEEL | OUTSIDE DIAMETER |  | HAZARD CLASS |  | CERTIFICATION/STANDARD |  | ADDITIONAL FEATURES EN | BLACK | ADDITIONAL FEATURES ES |  | ADDITIONAL FEATURES FR | [39 empty] | Production Completed
000000000060118598 | STP_004 | Data Enrichment | MUF | ABG | OK | 2022-09-12 | 2022-09-12 |  |  | 000000000060118598 | BHP1 | BHP Spares & Supplies | EA | MAN2 | 401421 | Pipe | PIPE, 200MM NB, STEEL, BLACK, PLAIN ENDS | PIPE, 200MM NB, STEEL, BLACK, PLAIN ENDS, 6M LONG |  |  |  | URL NOT FOUND | [14 empty] | CLEANSED | PIPE | NO MODIFIER | TYPE | PLAIN ENDS | NOMINAL SIZE | DIA 200 MM | LENGTH | 6 M | END CONNECTION |  | MATERIAL | STEEL | OUTSIDE DIAMETER |  | HAZARD CLASS |  | CERTIFICATION/STANDARD |  | ADDITIONAL FEATURES EN | BLACK | ADDITIONAL FEATURES ES |  | ADDITIONAL FEATURES FR | [39 empty] | Production Completed
000000000060015888 | STP_004 | Data Enrichment | MUF | ABG | OK | 2022-09-12 | 2022-09-12 |  |  | 000000000060015888 | BHP1 | BHP Spares & Supplies | EA | MAN2 | 401421 | Pipe | PIPE, 32MM NB, STEEL, GALV, SCREWED, WIT | PIPE, 32MM NB, STEEL, GALV, SCREWED, WITH SOCKET, 6M LONG, REDUNDANT AS PER SSI 6541. |  |  |  | URL NOT FOUND | [14 empty] | CLEANSED | PIPE | NO MODIFIER | TYPE |  | NOMINAL SIZE | DIA 32 MM | LENGTH | 6 M | END CONNECTION |  | MATERIAL | STEEL | OUTSIDE DIAMETER |  | HAZARD CLASS |  | CERTIFICATION/STANDARD |  | ADDITIONAL FEATURES EN | GALV,SCREWED,W/ SOCKET,REDUNDANT AS PER SSI 6541 | ADDITIONAL FEATURES ES |  | ADDITIONAL FEATURES FR | [39 empty] | Production Completed
000000000060119042 | STP_004 | Data Enrichment | MUF | ABG | OK | 2022-09-12 | 2022-09-12 |  |  | 000000000060119042 | BHP1 | BHP Spares & Supplies | EA | MAN2 | 401421 | Pipe | PIPE, 50MM NB, S/STEEL, SEAMLESS, PLAIN | PIPE, 50MM NB, S/STEEL, SEAMLESS, PLAIN ENDS, TO ASTM A312-TP304L SCHEDULE 10S, 6 METRE LONG |  |  |  | URL NOT FOUND | [14 empty] | CLEANSED | PIPE | NO MODIFIER | TYPE | PLAIN ENDS | NOMINAL SIZE | DIA 50 MM | LENGTH | 6 M | END CONNECTION |  | MATERIAL | STAINLESS STEEL | OUTSIDE DIAMETER |  | HAZARD CLASS |  | CERTIFICATION/STANDARD |  | ADDITIONAL FEATURES EN | SEAMLESS,TO ASTM A312-TP304L SCHEDULE 10S | ADDITIONAL FEATURES ES |  | ADDITIONAL FEATURES FR | [39 empty] | Production Completed
000000000060015845 | STP_004 | Data Enrichment | MUF | ABG | OK | 2022-09-12 | 2022-09-12 |  |  | 000000000060015845 | BHP1 | BHP Spares & Supplies | EA | MAN2 | 401421 | Pipe | PIPE, 80MM NB, STEEL, BLACK, PLAIN ENDS, | PIPE, 80MM NB, STEEL, BLACK, PLAIN ENDS, 6M LONG |  |  |  | URL NOT FOUND | [14 empty] | CLEANSED | PIPE | NO MODIFIER | TYPE | PLAIN ENDS | NOMINAL SIZE | DIA 80 MM | LENGTH | 6 M | END CONNECTION |  | MATERIAL | STEEL | OUTSIDE DIAMETER |  | HAZARD CLASS |  | CERTIFICATION/STANDARD |  | ADDITIONAL FEATURES EN | BLACK | ADDITIONAL FEATURES ES |  | ADDITIONAL FEATURES FR | [39 empty] | Production Completed
000000000060219637 | STP_004 | Data Enrichment | MUF | ABG | OK | 2022-09-12 | 2022-09-12 |  |  | 000000000060219637 | BHP1 | BHP Spares & Supplies | ROL | MAN2 | 401421 | Pipe | PIPE, PLAIN ENDED, HDPE, 90MM CLASS 10X1 | PIPE, PLAIN ENDED, HDPE, 90MM CLASS 10X100MM, PE100, SDR17, 100M/ROLL |  |  |  | URL NOT FOUND | [14 empty] | CLEANSED | PIPE | NO MODIFIER | TYPE | PLAIN ENDS | NOMINAL SIZE | DIA 90 MM | LENGTH | 100 MM | END CONNECTION |  | MATERIAL | HDPE (HIGH DENSITY POLYETHYLENE) | OUTSIDE DIAMETER |  | HAZARD CLASS |  | CERTIFICATION/STANDARD |  | ADDITIONAL FEATURES EN | CLASS 10,PE100,SDR17 | ADDITIONAL FEATURES ES |  | ADDITIONAL FEATURES FR | [39 empty] | Production Completed
000000000060248693 | STP_004 | Data Enrichment | MUF | ABG | OK | 2022-09-12 | 2022-09-12 |  |  | 000000000060248693 | BHP1 | BHP Spares & Supplies | EA | MAN2 | 200000 | Mining Machinery and Accessories | PIPE,BRAKE,METAL,KIT,LDV,URI | PIPE,BRAKE,METAL,KIT,LDV,URI |  |  |  | URL NOT FOUND | [14 empty] | CLEANSED | PIPE | NO MODIFIER | TYPE | BRAKE | NOMINAL SIZE |  | LENGTH |  | END CONNECTION |  | MATERIAL | METAL | OUTSIDE DIAMETER |  | HAZARD CLASS |  | CERTIFICATION/STANDARD |  | ADDITIONAL FEATURES EN | KIT,LDV,URI | ADDITIONAL FEATURES ES |  | ADDITIONAL FEATURES FR | [39 empty] | Production Completed
000000000060234334 | STP_004 | Data Enrichment | MUF | ABG | OK | 2022-09-12 | 2022-09-12 |  |  | 000000000060234334 | BHP1 | BHP Spares & Supplies | EA | MAN2 | 831018 | Electric utilities | SPANJAARD 3 SPN0320 | SPANJAARD 3 SPN0320FLAW AND CRACK DETECTOR |  |  |  | https://ggstore.co.za/product/spanjaard-flaw-crack-detector-no-3-12/ |  | SPANJAARD | SPN0320 | [11 empty] | ENRICHED | COMPOUND | NO MODIFIER | TYPE | FLAW AND CRACK DETECTOR | GRADE |  | CONTAINER TYPE |  | CONTAINER SIZE | NO 3 | FORM | AEROSOL | COLOUR |  | HAZARD CLASS |  | CERTIFICATION/STANDARD |  | ADDITIONAL FEATURES EN |  | ADDITIONAL FEATURES ES |  | ADDITIONAL FEATURES FR | [39 empty] | Production Completed
000000000060237927 | STP_004 | Data Enrichment | MUF | ABG | OK | 2022-09-12 | 2022-09-12 |  |  | 000000000060237927 | BHP1 | BHP Spares & Supplies | EA | MAN2 | 781801 | Vehicle maintenance and repair services | SUPPORT,AS-T,4588690,966L,FRS | SUPPORT AS-T, 4588690, 966L, FRS, FEL, CAT | 4588690 | 0019009026 | CATERPILLAR SA | https://parts.cat.com/en/catcorp/458-8690 |  | CATERPILLAR SA | 458-8690 | [11 empty] | ENRICHED | SUPPORT | NO MODIFIER | TYPE | TRUNNION ASSEMBLY | SIZE | WD 312 X LG 790 X HT 140 MM | MATERIAL | CAST IRON | MOUNTING TYPE |  | LOAD CAPACITY |  | HAZARD CLASS |  | CERTIFICATION/STANDARD |  | ADDITIONAL FEATURES EN | 966L,FRS,FEL | ADDITIONAL FEATURES ES |  | ADDITIONAL FEATURES FR | [41 empty] | Production Completed
000000000060218181 | STP_004 | Data Enrichment | MUF | ABG | OK | 2022-09-12 | 2022-09-12 |  |  | 000000000060218181 | BHP1 | BHP Spares & Supplies | AY | MAN2 | 811016 | Mechanical engineering | SUPPORT, ARM, SCRAPER, CALCINER | SUPPORT, ARM, SCRAPER, CALCINER, FERROVELD,AS PER DRAWING FV10C06 036, SSI 10893 |  |  |  | URL NOT FOUND | [14 empty] | CLEANSED | SUPPORT | NO MODIFIER | TYPE | ARM SCRAPER | SIZE |  | MATERIAL |  | MOUNTING TYPE |  | LOAD CAPACITY |  | HAZARD CLASS |  | CERTIFICATION/STANDARD |  | ADDITIONAL FEATURES EN | CALCINER,FERROVELD,AS PER DRAWING FV10C06 036,SSI 10893 | ADDITIONAL FEATURES ES |  | ADDITIONAL FEATURES FR | [41 empty] | Production Completed
000000000060186290 | STP_004 | Data Enrichment | MUF | ABG | OK | 2022-09-12 | 2022-09-12 |  |  | 000000000060186290 | BHP1 | BHP Spares & Supplies | EA | MAN2 | 451215 | Cameras | SURVEIL H/W,CAMERA,FIXED,AXIS,P1364, | SURVEILANCE HARDWARE, CAMERA, FIXED, AXIS, P1365 MK 2, DAY/NIGHT, AS PER SSI 3111/5403.EDITED AS PER "ESSI 120" | AX-0689-001 | 0019011677 | AXIS | https://www.surveillance-video.com/camera-0689-001.html |  | AXIS | AX-0689-001 | P1365 MK 2 | [10 empty] | ENRICHED | CAMERA | NO MODIFIER | TYPE | SURVEILANCE | MEGAPIXEL | 0.9 MP | POWER SUPPLY | 8-28 VDC | RESOLUTION | 720 | FOCUS RANGE |  | FLASH RANGE |  | ZOOM |  | LENS | VARIFOCAL | SIZE | LG 205 X WD 78 X HT 46 MM | DISPLAY SIZE |  | HAZARD CLASS |  | CERTIFICATION/STANDARD |  | ADDITIONAL FEATURES EN | HARDWARE,FIXED,DAY/NIGHT,AS PER SSI 3111/5403,EDITED AS PER "ESSI 120" | ADDITIONAL FEATURES ES |  | ADDITIONAL FEATURES FR | [31 empty] | Production Completed
000000000060226579 | STP_004 | Data Enrichment | MUF | ABG | OK | 2022-09-12 | 2022-09-12 |  |  | 000000000060226579 | BHP1 | BHP Spares & Supplies | EA | MAN2 | 451215 | Cameras | SURVEL H/W,CAMERA,NETWORK,AXS,M305 | SURVEILANCE HARDWARE, CAMERA, NETWORK, AXIS, M3057-PLVE, NEW STOCK AS PER "ESSI 600" | M3057-PLVE | 0019011677 | AXIS | https://www.axis.com/products/axis-m3057-plve-mk-ii#technical-specifications |  | AXIS | M3057-PLVE | [11 empty] | ENRICHED | CAMERA | NO MODIFIER | TYPE | SURVEILANCE | MEGAPIXEL | 6 MP | POWER SUPPLY |  | RESOLUTION | 2016X2016 | FOCUS RANGE |  | FLASH RANGE |  | ZOOM |  | LENS | 1.56 MM | SIZE |  | DISPLAY SIZE |  | HAZARD CLASS |  | CERTIFICATION/STANDARD |  | ADDITIONAL FEATURES EN | HARDWARE,NETWORK,NEW STOCK AS PER "ESSI 600" | ADDITIONAL FEATURES ES |  | ADDITIONAL FEATURES FR | [31 empty] | Production Completed
000000000060241537 | STP_004 | Data Enrichment | MUF | ABG | OK | 2022-09-12 | 2022-09-12 |  |  | 000000000060241537 | BHP1 | BHP Spares & Supplies | EA | MAN2 | 451215 | Cameras | SURVEIL H/W, WEBCAM | SURVEILANCE HARDWARE, WEBCAM | NA |  |  | URL NOT FOUND |  |  | NA | [11 empty] | CLEANSED | CAMERA | NO MODIFIER | TYPE | SURVEILANCE | MEGAPIXEL |  | POWER SUPPLY |  | RESOLUTION |  | FOCUS RANGE |  | FLASH RANGE |  | ZOOM |  | LENS |  | SIZE |  | DISPLAY SIZE |  | HAZARD CLASS |  | CERTIFICATION/STANDARD |  | ADDITIONAL FEATURES EN | HARDWARE,WEBCAM | ADDITIONAL FEATURES ES |  | ADDITIONAL FEATURES FR | [31 empty] | Production Completed
000000000060231684 | STP_004 | Data Enrichment | MUF | ABG | OK | 2022-09-12 | 2022-09-12 |  |  | 000000000060231684 | BHP1 | BHP Spares & Supplies | EA | MAN2 | 411040 | Sampling equipment | SWABS E.COLI | SWABS E.COLI |  |  |  | URL NOT FOUND | [14 empty] | CLEANSED | SWAB | NO MODIFIER | TYPE | E.COLI | SIZE |  | COLOUR |  | MATERIAL |  | HAZARD CLASS |  | CERTIFICATION/STANDARD |  | ADDITIONAL FEATURES EN |  | ADDITIONAL FEATURES ES |  | ADDITIONAL FEATURES FR | [43 empty] | Production Completed
000000000060231685 | STP_004 | Data Enrichment | MUF | ABG | OK | 2022-09-12 | 2022-09-12 |  |  | 000000000060231685 | BHP1 | BHP Spares & Supplies | EA | MAN2 | 411040 | Sampling equipment | SWABS TOTAL COLI | SWABS TOTAL COLI |  |  |  | URL NOT FOUND | [14 empty] | CLEANSED | SWAB | NO MODIFIER | TYPE | TOTAL COLI | SIZE |  | COLOUR |  | MATERIAL |  | HAZARD CLASS |  | CERTIFICATION/STANDARD |  | ADDITIONAL FEATURES EN |  | ADDITIONAL FEATURES ES |  | ADDITIONAL FEATURES FR | [43 empty] | Production Completed
000000000060231686 | STP_004 | Data Enrichment | MUF | ABG | OK | 2022-09-12 | 2022-09-12 |  |  | 000000000060231686 | BHP1 | BHP Spares & Supplies | EA | MAN2 | 411040 | Sampling equipment | SWABS TOTAL VIABLE COUNT | SWABS TOTAL VIABLE COUNT |  |  |  | URL NOT FOUND | [14 empty] | CLEANSED | SWAB | NO MODIFIER | TYPE | TOTAL VIABLE COUNT | SIZE |  | COLOUR |  | MATERIAL |  | HAZARD CLASS |  | CERTIFICATION/STANDARD |  | ADDITIONAL FEATURES EN |  | ADDITIONAL FEATURES ES |  | ADDITIONAL FEATURES FR | [43 empty] | Production Completed
FECR SWEEPINGS | STP_004 | Data Enrichment | MUF | ABG | OK | 2022-09-12 | 2022-09-12 |  |  | FECR SWEEPINGS | ROH | Raw materials | TO |  | 111000 | Minerals, ores and metals | Fecr Sweepings | Sweepings |  |  |  | URL NOT FOUND | [14 empty] | CLEANSED | SWEEP | NO MODIFIER | TYPE |  | SIZE |  | MATERIAL | FECR | COLOUR |  | HAZARD CLASS |  | CERTIFICATION/STANDARD |  | ADDITIONAL FEATURES EN |  | ADDITIONAL FEATURES ES |  | ADDITIONAL FEATURES FR | [43 empty] | Production Completed
000000000060185379 | STP_004 | Data Enrichment | MUF | ABG | OK | 2022-09-12 | 2022-09-12 |  | SUITABLE NM NOT FOUND | 000000000060185379 | BHP1 | BHP Spares & Supplies | ROL | MAN2 | 321300 | Electronic hardware and component parts and accessories | SURFIX 2.5MM X 2 CORE - E ROUND WHITE | SURFIX 2.5MM X 2 CORE + E ROUND WHITE | [81 empty] | Production Completed
000000000060245040 | STP_004 | Data Enrichment | MUF | ABG | OK | 2022-09-12 | 2022-09-12 |  | SUITABLE NM NOT FOUND | 000000000060245040 | BHP1 | BHP Spares & Supplies | M | MAN2 | 251739 | Electrical components | SURFIX,1.5MMX2 C/W EARTH | SURFIX, 1.5MMX2 C/W EARTH WITH EARTH ROUND WHITE | [81 empty] | Production Completed
000000000060230461 | STP_004 | Data Enrichment | MUF | ABG | OK | 2022-09-12 | 2022-09-12 |  | SUITABLE NM NOT FOUND | 000000000060230461 | BHP1 | BHP Spares & Supplies | M | MAN2 | 391200 | Electrical equipment and components and supplies | SURFIX,1.5MM,2W,P/N SURF1.5X2W | SURFIX,1.5MM,2W,P/N SURF1.5X2W | SURF1.5X2W | 0019011367 | ELECTRO DIESEL |  |  | ELECTRO DIESEL | SURF1.5X2W | [74 empty] | Production Completed