## Sheet1
Material | Project Code | Activities | Production User | CA Code | Production Comments | Start Date | End Date | Clarifications | Remarks | MATERIAL CODE | MATERIAL TYPE | MATERIAL TYPE DESCRIPTION | UOM | MANUFACTURER PROFILE | MATERIAL GROUP | MATERIAL GROUP DESCRIPTION | SHORT TEXT | Long Text | MANUFACTURER PART NUMBER. | MANUFACTURER. | MANUFACTURER NAME. | Reference URL | Reference URL 1 | Manufacturer Name | Manufacturer Part Number | Model Number | Alternate Manufacturer | Alternate Manufacturer Part Number | Alternate Manufacturer 1 | Alternate Manufacturer Part Number 1 | Equipment Name | Equipment Model | Equipment Manufacturer | Drawing Number | Serial Number | Item Number | Enriched/Cleansed | Noun | Modifier | Attribute Name 1 | Attribute Value 1 | Attribute Name 2 | Attribute Value 2 | Attribute Name 3 | Attribute Value 3 | Attribute Name 4 | Attribute Value 4 | Attribute Name 5 | Attribute Value 5 | Attribute Name 6 | Attribute Value 6 | Attribute Name 7 | Attribute Value 7 | Attribute Name 8 | Attribute Value 8 | Attribute Name 9 | Attribute Value 9 | Attribute Name 10 | Attribute Value 10 | Attribute Name 11 | Attribute Value 11 | Attribute Name 12 | Attribute Value 12 | Attribute Name 13 | Attribute Value 13 | Attribute Name 14 | Attribute Value 14 | Attribute Name 15 | Attribute Value 15 | Attribute Name 16 | Attribute Value 16 | Attribute Name 17 | Attribute Value 17 | Attribute Name 18 | Attribute Value 18 | Attribute Name 19 | Attribute Value 19 | Attribute Name 20 | Attribute Value 20 | Attribute Name 21 | Attribute Value 21 | Attribute Name 22 | Attribute Value 22 | Attribute Name 23 | Attribute Value 23 | Attribute Name 24 | Attribute Value 24 | Attribute Name 25 | Attribute Value 25 | Attribute Name 26 | Attribute Value 26 | Attribute Name 27 | Attribute Value 27 | Attribute Name 28 | Attribute Value 28 | Attribute Name 29 | Attribute Value 29 | Attribute Name 30 | Attribute Value 30 | Status
000000000060070501 | STP_004 | Data Enrichment | MUF | ABG | OK | 2022-09-12 | 2022-09-23 |  |  | 000000000060070501 | BHP1 | BHP Spares & Supplies | EA | MAN2 | 781801 | Vehicle maintenance and repair services | LIP SEAL,1334292,CAT,EA | LIP SEAL,1334292,CAT,EA | 1K6985 | 0019009026 | CATERPILLAR SA | https://parts.cat.com/en/catcorp/1K-6985 |  | CATERPILLAR SA | 1K6985 | [11 empty] | ENRICHED | RING | NO MODIFIER | TYPE | SNAP | DIMENSIONS | THK 2.77 MM | MATERIAL | STEEL | MATERIAL SPECIFICATION |  | HAZARD CLASS |  | CERTIFICATION/STANDARD |  | ADDITIONAL FEATURES EN | LIP SEAL | ADDITIONAL FEATURES ES |  | ADDITIONAL FEATURES FR | [43 empty] | Production Completed
000000000060173781 | STP_004 | Data Enrichment | MUF | ABG | OK | 2022-09-12 | 2022-09-23 |  |  | 000000000060173781 | BHP1 | BHP Spares & Supplies | EA | MAN2 | 391215 | Switches and controls and relays and accessories | MANOMETER 0017069-T18,HYDRAULIC,MIXER,PS | MANOMETER 0017069-T18,HYDRAULIC,MIXER,PSP 3 PELLETISING PLANT-MFC, Pressure Gauge 60mm dial full S/S 1/4 inch BSP Bottom, entry. 0.25Mpa, Dry | P41 POSITION 41790-604369 | 0019002490 | OUTOTEC | URL NOT FOUND |  | OUTOTEC | P41 POSITION 41790-604369 | [11 empty] | CLEANSED | MANOMETER | NO MODIFIER | TYPE | HYDRAULIC MIXER | DISPLAY TYPE |  | MEASURING RANGE |  | DISPLAY SIZE |  | PROCESS CONNECTION |  | PROCESS CONNECTION SIZE |  | SIZE | 1/4 IN | FILLER MATERIAL |  | MOUNTING TYPE |  | ACCURACY |  | BATTERY DETAILS |  | TEMPERATURE RATING |  | HAZARD CLASS |  | CERTIFICATION/STANDARD |  | ADDITIONAL FEATURES EN | PSP 3 PELLETISING PLANT-MFC,Pressure Gauge 60mm dial full S/S,BSP Bottom,entry 0.25Mpa,Dry | ADDITIONAL FEATURES ES |  | ADDITIONAL FEATURES FR | [27 empty] | Production Completed
000000000060225533 | STP_004 | Data Enrichment | MUF | ABG | OK | 2022-09-12 | 2022-09-23 |  |  | 000000000060225533 | BHP1 | BHP Spares & Supplies | SH | MAN2 | 301022 | Plate | MESH,DAMOND,RASED,SS304,25X50X3 | MESH, DIAMOND, RAISED, SS304, 25X50X3MMX1200X2400, MEN304-320G | 25X50X3MMX1200X2400,MEN304-320G | 0019000000 | 1069 | http://www.njr-steel.co.za/Public/ProductDetail.aspx?ProductID=29 |  | 1069 | 25X50X3MMX1200X2400,MEN304-320G |  |  | 304/320G | [8 empty] | CLEANSED | MESH | NO MODIFIER | TYPE | DIAMOND RAISED | SIZE | WD 1.2 X LG 2.4 MM | MATERIAL | 304 STAINLESS STEEEL | COLOUR |  | HAZARD CLASS |  | CERTIFICATION/STANDARD |  | ADDITIONAL FEATURES EN | 25 X 50 X 3 MM | ADDITIONAL FEATURES ES |  | ADDITIONAL FEATURES FR | [43 empty] | Production Completed
000000000060247528 | STP_004 | Data Enrichment | MUF | ABG | OK | 2022-09-12 | 2022-09-23 |  |  | 000000000060247528 | BHP1 | BHP Spares & Supplies | ROL | MAN2 | 200000 | Mining Machinery and Accessories | MESH,DIAMOND-GALVINISED,2400MM,4MM,75MM | MESH,DIAMOND-GALVINISED,2400MM,4MM,75MMX75MM,2400MMX15M | F10240 | 0019011819 | Unknown | URL NOT FOUND |  |  | F10240 | [11 empty] | CLEANSED | MESH | NO MODIFIER | TYPE |  | SIZE | WD 2.4 X LG 15 M X THK 4 MM | MATERIAL |  | COLOUR |  | HAZARD CLASS |  | CERTIFICATION/STANDARD |  | ADDITIONAL FEATURES EN | GALVANIZED,75 X 75 MM | ADDITIONAL FEATURES ES |  | ADDITIONAL FEATURES FR | [43 empty] | Production Completed
000000000060241543 | STP_004 | Data Enrichment | MUF | ABG | OK | 2022-09-12 | 2022-09-23 |  |  | 000000000060241543 | BHP1 | BHP Spares & Supplies | EA | MAN2 | 771100 | Environmental protection | METER,HEAT,STRESS,WBGT | METER HEAT STRESS WBGT, WET BULB GLOBE TEMPERATURE METER, HT30 |  |  |  | https://www.extech.com/products/HT30#:~:text=The%20HT30%20Wet%20Bulb%20Globe,air%20movement%2C%20and%20radiant%20heat. |  |  |  | HT30 | [10 empty] | ENRICHED | METER | NO MODIFIER | TYPE | HEAT STRESS WBGT(WET BULB GLOBE TEMPERATURE) | MEASURING RANGE | 0 TO 50 DEG C | ACCURACY | +/-2 DEG C | CONNECTION TYPE |  | DISPLAY TYPE | IN/OUT FUNCTION | POWER SUPPLY | 2 AAA BATTERIES | MOUNTING TYPE |  | SIZE | WD 48.7 X LG 254 X THK 29.4 MM | ENCLOSURE |  | HAZARD CLASS |  | CERTIFICATION/STANDARD |  | ADDITIONAL FEATURES EN |  | ADDITIONAL FEATURES ES |  | ADDITIONAL FEATURES FR | [33 empty] | Production Completed
000000000060183617 | STP_004 | Data Enrichment | MUF | ABG | OK | 2022-09-12 | 2022-09-23 |  |  | 000000000060183617 | BHP1 | BHP Spares & Supplies | EA | MAN2 | 391200 | Electrical equipment and components and supplies | METER, MULTI FLUKE 179 C/W CARRY CASE C9 | METER, MULTI FLUKE 179 C/W CARRY CASE C90 |  |  |  | https://www.fluke.com/en-in/product/electrical-testing/digital-multimeters/fluke-179 |  |  |  | FLUKE 179 | [10 empty] | ENRICHED | METER | ELECTRICAL TEST | TYPE | MULTI | AC CURRENT RANGE | 10 A | DC CURRENT RANGE | 10 A | AC VOLTAGE RANGE | 1000 V | DC VOLTAGE RANGE | 1000 V | FREQUENCY RANGE | 100 KHZ | RESISTANCE RANGE | 50 MOHM | ACCURACY |  | DISPLAY TYPE | DIGITAL | BATTERY TYPE | ALKALINE | JAW OPENING |  | SIZE | WD 90 X LG 185 X THK 43 MM | HAZARD CLASS |  | CERTIFICATION/STANDARD |  | ADDITIONAL FEATURES EN | C/W CARRY CASE C90 | ADDITIONAL FEATURES ES |  | ADDITIONAL FEATURES FR | [27 empty] | Production Completed
000000000060247186 | STP_004 | Data Enrichment | MUF | ABG | OK | 2022-09-12 | 2022-09-23 |  |  | 000000000060247186 | BHP1 | BHP Spares & Supplies | EA | MAN2 | 200000 | Mining Machinery and Accessories | METER,DIGITAL,PS491010,3/4,INCH,60L | METER,DIGITAL,PS491010,3/4,INCH,60L,70BAR | PS491010 70 BAR 60L/MIN DIGITAL METER | 0019011819 | Unknown | https://aei.co.za/product/digital-oil-meter-with-large-display/ |  |  | PS491010 70 BAR 60L/MIN DIGITAL METER | [11 empty] | ENRICHED | METER | FLOW | TYPE | DIGITAL OIL | MEASURING RANGE |  | ACCURACY | +/-0.5 PCT | OUTPUT TYPE |  | PROCESS CONNECTION |  | ENCLOSURE |  | POWER SUPPLY |  | TEMPERATURE RATING |  | MATERIAL |  | ELECTRICAL CONNECTION |  | PRESSURE RATING | 70 BAR | MOUNTING TYPE |  | HAZARD CLASS |  | CERTIFICATION/STANDARD |  | ADDITIONAL FEATURES EN | 3/4 IN,60L | ADDITIONAL FEATURES ES |  | ADDITIONAL FEATURES FR | [27 empty] | Production Completed
000000000060244400 | STP_004 | Data Enrichment | MUF | ABG | OK | 2022-09-12 | 2022-09-23 |  |  | 000000000060244400 | BHP1 | BHP Spares & Supplies | EA | MAN2 | 270000 | Tools and General Machinery | METER,LASER RANGE PDE | METER,LASER RANGE PDE,DISTO |  |  |  | URL NOT FOUND |  | DISTO | [12 empty] | CLEANSED | METER | NO MODIFIER | TYPE | PD-E LASER RANGE | MEASURING RANGE |  | ACCURACY |  | CONNECTION TYPE |  | DISPLAY TYPE |  | POWER SUPPLY |  | MOUNTING TYPE |  | SIZE |  | ENCLOSURE |  | HAZARD CLASS |  | CERTIFICATION/STANDARD |  | ADDITIONAL FEATURES EN |  | ADDITIONAL FEATURES ES |  | ADDITIONAL FEATURES FR | [33 empty] | Production Completed
000000000060245199 | STP_004 | Data Enrichment | MUF | ABG | OK | 2022-09-12 | 2022-09-23 |  |  | 000000000060245199 | BHP1 | BHP Spares & Supplies | EA | MAN2 | 270000 | Tools and General Machinery | METER,MULTI,FLUKE,177 | METER,MULTI,FLUKE,177 | STK-MM | 0019011819 | Unknown | https://www.fluke.com/en-in/product/electrical-testing/digital-multimeters/fluke-177 |  |  | STK-MM | FLUKE 177 | [10 empty] | ENRICHED | METER | ELECTRICAL TEST | TYPE | MULTI | AC CURRENT RANGE | 10 A | DC CURRENT RANGE | 10 A | AC VOLTAGE RANGE | 1000 V | DC VOLTAGE RANGE | 1000 V | FREQUENCY RANGE | 100 KHZ | RESISTANCE RANGE | 50 MOHM | ACCURACY |  | DISPLAY TYPE | DIGITAL | BATTERY TYPE | ALKALINE | JAW OPENING |  | SIZE | WD 90 X LG 185 X THK 43 MM | HAZARD CLASS |  | CERTIFICATION/STANDARD |  | ADDITIONAL FEATURES EN |  | ADDITIONAL FEATURES ES |  | ADDITIONAL FEATURES FR | [27 empty] | Production Completed
000000000060176206 | STP_004 | Data Enrichment | MUF | ABG | OK | 2022-09-12 | 2022-09-23 |  |  | 000000000060176206 | BHP1 | BHP Spares & Supplies | EA | MAN2 | 411136 | Electrical measuring equipment | METER,TESTER,TONG, TOPTRONIC,dbo350 | METER,TESTER,TONG, TOPTRONIC,DBO350 |  |  |  | URL NOT FOUND |  | TOPTRONIC | [12 empty] | CLEANSED | METER | ELECTRICAL TEST | TYPE | TESTER | AC CURRENT RANGE |  | DC CURRENT RANGE |  | AC VOLTAGE RANGE |  | DC VOLTAGE RANGE |  | FREQUENCY RANGE |  | RESISTANCE RANGE |  | ACCURACY |  | DISPLAY TYPE |  | BATTERY TYPE |  | JAW OPENING |  | SIZE |  | HAZARD CLASS |  | CERTIFICATION/STANDARD |  | ADDITIONAL FEATURES EN | TONG,DBO350 | ADDITIONAL FEATURES ES |  | ADDITIONAL FEATURES FR | [27 empty] | Production Completed
000000000060248565 | STP_004 | Data Enrichment | MUF | ABG | OK | 2022-09-12 | 2022-09-23 |  |  | 000000000060248565 | BHP1 | BHP Spares & Supplies | EA | MAN2 | 200000 | Mining Machinery and Accessories | MILDSTEEL,4MX 1.2X 3.15MM,THK,6X6,SQ,HC, | MILDSTEEL,4MX 1.2X 3.15MM,THK,6X6,SQ,HC,WOVEN,MESH | ZB017204221030546 | 0019011819 | Unknown | URL NOT FOUND |  |  | ZB017204221030546 | [11 empty] | CLEANSED | MESH | NO MODIFIER | TYPE |  | SIZE | WD 1.2 X THK 3.15 MM X LG 4 M | MATERIAL | MILDSTEEL | COLOUR |  | HAZARD CLASS |  | CERTIFICATION/STANDARD |  | ADDITIONAL FEATURES EN | 6X6,SQ,HC,WOVEN | ADDITIONAL FEATURES ES |  | ADDITIONAL FEATURES FR | [43 empty] | Production Completed
000000000060232635 | STP_004 | Data Enrichment | MUF | ABG | OK | 2022-09-12 | 2022-09-23 |  |  | 000000000060232635 | BHP1 | BHP Spares & Supplies | EA | MAN2 | 200000 | Mining Machinery and Accessories | PLATE,MOUNTING,20892628,DD210L | MOUNTING PLATE, PN 20892628, DD210L | 20892628 | 0019002924 | SANDVIK | https://www.goospares.com/product/96975/20892628FEED-Mounting-Plate-Sandvik |  | SANDVIK | 20892628 | [11 empty] | CLEANSED | PLATE | MOUNTING | TYPE | FEED | SIZE |  | MATERIAL |  | MATERIAL SPECIFICATION |  | COATING/FINISH |  | COLOUR |  | MOUNTING METHOD |  | HOLE SIZE |  | HAZARD CLASS |  | CERTIFICATION/STANDARD |  | ADDITIONAL FEATURES EN | DD210L | ADDITIONAL FEATURES ES |  | ADDITIONAL FEATURES FR | [35 empty] | Production Completed
000000000060185985 | STP_004 | Data Enrichment | MUF | ABG | OK | 2022-09-12 | 2022-09-23 |  |  | 000000000060185985 | BHP1 | BHP Spares & Supplies | EA | MAN2 | 271100 | Hand tools | MULTI METER,DIGITAL FLUKE,1000V | MULTI METER, DIGITAL FLUKE, 1000V | FLUKE-177 | 0019011481 | TOOLQUIP | https://www.moglix.com/fluke-117-true-rms-digital-multimeter-01mv-to-1000v/mp/msn8580yzq3492 |  | TOOLQUIP | FLUKE-177 | [11 empty] | ENRICHED | METER | ELECTRICAL TEST | TYPE | MULTI | AC CURRENT RANGE | 6-10 A | DC CURRENT RANGE |  | AC VOLTAGE RANGE | 0.1 MV TO 1000 V | DC VOLTAGE RANGE | 6-600 V | FREQUENCY RANGE |  | RESISTANCE RANGE |  | ACCURACY |  | DISPLAY TYPE | DIGITAL | BATTERY TYPE |  | JAW OPENING |  | SIZE | WD 80 X LG 157 X HT 48.5 MM | HAZARD CLASS |  | CERTIFICATION/STANDARD |  | ADDITIONAL FEATURES EN |  | ADDITIONAL FEATURES ES |  | ADDITIONAL FEATURES FR | [27 empty] | Production Completed
000000000060180014 | STP_004 | Data Enrichment | MUF | ABG | OK | 2022-09-12 | 2022-09-23 |  |  | 000000000060180014 | BHP1 | BHP Spares & Supplies | EA | MAN2 | 251739 | Electrical components | MULTIMETER,DIGI,1000 AC/DC,177 | MULTIMETER,DIGI,1000 AC/DC,177 | FK0015 | 0019011470 | MAN-DIRK (PTY) LTD | URL NOT FOUND |  | MAN-DIRK (PTY) LTD | FK0015 | [11 empty] | CLEANSED | METER | ELECTRICAL TEST | TYPE | MULTI | AC CURRENT RANGE |  | DC CURRENT RANGE |  | AC VOLTAGE RANGE |  | DC VOLTAGE RANGE |  | FREQUENCY RANGE |  | RESISTANCE RANGE |  | ACCURACY |  | DISPLAY TYPE | DIGITAL | BATTERY TYPE |  | JAW OPENING |  | SIZE |  | HAZARD CLASS |  | CERTIFICATION/STANDARD |  | ADDITIONAL FEATURES EN | 1000 AC/DC,177 | ADDITIONAL FEATURES ES |  | ADDITIONAL FEATURES FR | [27 empty] | Production Completed
000000000060247824 | STP_004 | Data Enrichment | MUF | ABG | OK | 2022-09-12 | 2022-09-23 |  |  | 000000000060247824 | BHP1 | BHP Spares & Supplies | EA | MAN2 | 200000 | Mining Machinery and Accessories | MULTIMETER,ROTATION,TYTON,PHASE,TBM239R | MULTIMETER,ROTATION,TYTON,PHASE,TBM239R | L/105141 | 0019011819 | Unknown | https://www.hellermanntyton.co.za/binaries/content/assets/downloads/za/brochures/tbm239r.pdf |  |  | L/105141 | TBM239R | TYTON | [9 empty] | ENRICHED | METER | ELECTRICAL TEST | TYPE | MULTI | AC CURRENT RANGE | 10 A | DC CURRENT RANGE | 10 A | AC VOLTAGE RANGE | 1000 V | DC VOLTAGE RANGE | 1000 V | FREQUENCY RANGE | 100 HZ TO 50 KHZ | RESISTANCE RANGE | 600 OHM TO 60 MOHM | ACCURACY |  | DISPLAY TYPE | DIGITAL | BATTERY TYPE | 2 X 1.5 V AAA | JAW OPENING |  | SIZE |  | HAZARD CLASS |  | CERTIFICATION/STANDARD |  | ADDITIONAL FEATURES EN | ROTATION,TYTON,PHASE | ADDITIONAL FEATURES ES |  | ADDITIONAL FEATURES FR | [27 empty] | Production Completed
000000000060233468 | STP_004 | Data Enrichment | MUF | ABG | OK | 2022-09-12 | 2022-09-23 |  |  | 000000000060233468 | BHP1 | BHP Spares & Supplies | EA | MAN2 | 432100 | Computer Equipment and Accessories | NETWK EQUIP, ARUBA 1G SFP LC LX 10KM SMF | NETWORK EQUIPMENT, ARUBA, 1G, SFP, LC, LX, 10KM, SMF, XCVR |  |  |  | URL NOT FOUND | [14 empty] | CLEANSED | TRANSCEIVER | NO MODIFIER | TYPE | ARUBA | INPUT RATING |  | OUTPUT RATING |  | DATA TRANSFER RATE |  | NUMBER OF CHANNELS |  | NUMBER OF PINS |  | MOUNTING TYPE |  | SIZE |  | HAZARD CLASS |  | CERTIFICATION/STANDARD |  | ADDITIONAL FEATURES EN | 1G,SFP,LC,LX,10KM,SMF,XCVR | ADDITIONAL FEATURES ES |  | ADDITIONAL FEATURES FR | [35 empty] | Production Completed
000000000060222757 | STP_004 | Data Enrichment | MUF | ABG | OK | 2022-09-12 | 2022-09-23 |  |  | 000000000060222757 | BHP1 | BHP Spares & Supplies | EA | MAN2 | 432100 | Computer Equipment and Accessories | NETWK EQUIP, HPE ARUBA AP WALL/CEILING M | NETWORK EQUIPMENT, HPE ARUBA AP WALL/CEILING MOUNT KIT | JW047A | 0019001613 | HEWLETT PACKARD INC,USA | https://idnetsys.in/product/aruba-compatible-jw047a-network-device-wall-ceiling-mount-kit-white/ |  | HEWLETT PACKARD INC,USA | JW047A | [11 empty] | CLEANSED | KIT | NO MODIFIER | TYPE | HPE ARUBA AP WALL/CEILING MOUNT | CONTENTS |  | NUMBER OF ITEMS |  | HAZARD CLASS |  | CERTIFICATION/STANDARD |  | ADDITIONAL FEATURES EN | NETWORK EQUIPMENT | ADDITIONAL FEATURES ES |  | ADDITIONAL FEATURES FR | [45 empty] | Production Completed
000000000060222756 | STP_004 | Data Enrichment | MUF | ABG | OK | 2022-09-12 | 2022-09-23 |  |  | 000000000060222756 | BHP1 | BHP Spares & Supplies | EA | MAN2 | 432100 | Computer Equipment and Accessories | NETWK EQUIP, HPE ARUBA IAP-335 (RW) INST | NETWORK EQUIPMENT, HPE ARUBA IAP-335 (RW) INSTANT 11AC AP | JW823A | 0019001613 | HEWLETT PACKARD INC,USA | https://www.router-switch.com/jw823a.html |  | HEWLETT PACKARD INC,USA | JW823A | [11 empty] | CLEANSED | ANTENNA | NO MODIFIER | TYPE | HPE ARUBA IAP-335 (RW) | GAIN |  | FREQUENCY RATING |  | BANDWIDTH |  | POLARIZATION |  | SHAPE |  | SIZE |  | CONNECTION TYPE |  | MATERIAL |  | MOUNTING TYPE |  | TEMPERATURE RATING |  | HAZARD CLASS |  | CERTIFICATION/STANDARD |  | ADDITIONAL FEATURES EN | NETWORK EQUIPMENT,INSTANT 11AC AP | ADDITIONAL FEATURES ES |  | ADDITIONAL FEATURES FR | [29 empty] | Production Completed
000000000060248068 | STP_004 | Data Enrichment | MUF | ABG | OK | 2022-09-12 | 2022-09-23 |  | SUITABLE NM NOT FOUND | 000000000060248068 | BHP1 | BHP Spares & Supplies | EA | MAN2 | 432100 | Computer Equipment and Accessories | NETWK EQUIP,POE INJECTOR,48V | NETWORK EQUIPMENT, POE INJECTOR, 48V | [81 empty] | Production Completed
000000000060188763 | STP_004 | Data Enrichment | MUF | ABG | OK | 2022-09-12 | 2022-09-23 |  | SUITABLE NM NOT FOUND | 000000000060188763 | BHP1 | BHP Spares & Supplies | EA | MAN2 | 320000 | Electronic Components and Supplies | NETWORK SLAVE STATON(CU)-525VAC,PRODUC | NETWORK SLAVE STATION(CU)-525VAC, PRODUCT CODE:NTE18169 | NTE18169 | [5 empty] | NTE18169 | [74 empty] | Production Completed
000000000060232812 | STP_004 | Data Enrichment | MUF | ABG | OK | 2022-09-12 | 2022-09-23 |  |  | 000000000060232812 | BHP1 | BHP Spares & Supplies | EA | MAN2 | 200000 | Mining Machinery and Accessories | SEAL,OIL,VALVE,SPOOL.UV-853234651,AM5.5 | OIL SEAL, VALVE SPOOL, GEAR SELECTOR SEALS, PN UV-853234651, OLD PN GH-87027000, LHD AARD MAJOR 5.5 | UV-853234651 | 0019011370 | AARD MINING | URL NOT FOUND |  | AARD MINING | UV-853234651 |  |  | GH-87027000 | [8 empty] | CLEANSED | SEAL | OIL | TYPE | SPOOL VALVE | INSIDE DIAMETER |  | OUTSIDE DIAMETER |  | WIDTH |  | NUMBER OF LIP |  | SEAL DESIGN |  | MATERIAL |  | SPEED RATING |  | PRESSURE RATING |  | TEMPERATURE RATING |  | HAZARD CLASS |  | CERTIFICATION/STANDARD |  | ADDITIONAL FEATURES EN | GEAR SELECTOR,OLD PN,LHD AARD MAJOR 5.5 | ADDITIONAL FEATURES ES |  | ADDITIONAL FEATURES FR | [31 empty] | Production Completed
000000000060231116 | STP_004 | Data Enrichment | MUF | ABG | OK | 2022-09-12 | 2022-09-23 |  |  | 000000000060231116 | BHP1 | BHP Spares & Supplies | EA | MAN2 | 200000 | Mining Machinery and Accessories | OIL SEAL,VALVE SPOOL UV-853234651 | OIL SEAL,VALVE SPOOL UV-853234651 | UV-853234651 | 0019011370 | AARD MINING | URL NOT FOUND |  | AARD MINING | UV-853234651 | [11 empty] | CLEANSED | SEAL | OIL | TYPE | SPOOL VALVE | INSIDE DIAMETER |  | OUTSIDE DIAMETER |  | WIDTH |  | NUMBER OF LIP |  | SEAL DESIGN |  | MATERIAL |  | SPEED RATING |  | PRESSURE RATING |  | TEMPERATURE RATING |  | HAZARD CLASS |  | CERTIFICATION/STANDARD |  | ADDITIONAL FEATURES EN |  | ADDITIONAL FEATURES ES |  | ADDITIONAL FEATURES FR | [31 empty] | Production Completed
000000000060231110 | STP_004 | Data Enrichment | MUF | ABG | OK | 2022-09-12 | 2022-09-23 |  |  | 000000000060231110 | BHP1 | BHP Spares & Supplies | EA | MAN2 | 200000 | Mining Machinery and Accessories | OIL,SEAL UV-853230954 | OIL, SEAL UV-853230954 | UV-853230954 | 0019011370 | AARD MINING | https://www.scribd.com/document/503928611/New-Manual-for-AARD5-5 |  | AARD MINING | UV-853230954 | [11 empty] | CLEANSED | SEAL | OIL | TYPE |  | INSIDE DIAMETER |  | OUTSIDE DIAMETER |  | WIDTH |  | NUMBER OF LIP |  | SEAL DESIGN |  | MATERIAL |  | SPEED RATING |  | PRESSURE RATING |  | TEMPERATURE RATING |  | HAZARD CLASS |  | CERTIFICATION/STANDARD |  | ADDITIONAL FEATURES EN |  | ADDITIONAL FEATURES ES |  | ADDITIONAL FEATURES FR | [31 empty] | Production Completed
000000000060230593 | STP_004 | Data Enrichment | MUF | ABG | OK | 2022-09-12 | 2022-09-23 |  |  | 000000000060230593 | BHP1 | BHP Spares & Supplies | EA | MAN2 | 200000 | Mining Machinery and Accessories | OPERATOR SEAT,ASSEMBLY UV-81400028 | OPERATOR SEAT, ASSEMBLY UV-81400028 | UV-81400028 | 0019011370 | AARD MINING | URL NOT FOUND |  | AARD MINING | UV-81400028 | [11 empty] | CLEANSED | SEAT | VEHICULAR | TYPE | OPERATOR | SIZE |  | MATERIAL |  | COATING/FINISH |  | COLOUR |  | HAZARD CLASS |  | CERTIFICATION/STANDARD |  | ADDITIONAL FEATURES EN | ASSEMBLY | ADDITIONAL FEATURES ES |  | ADDITIONAL FEATURES FR | [41 empty] | Production Completed
000000000060251655 | STP_004 | Data Enrichment | MUF | ABG | OK | 2022-09-12 | 2022-09-23 |  |  | 000000000060251655 | BHP1 | BHP Spares & Supplies | EA | MAN2 | 401423 | Pipe fittings | PIPE,REPAIR KIT,100 TO 250MM,EA | PIPE REPAIR KIT, 100 TO 250 MM PIPE, AFP FIBRE FIX INDUSTRIAL PIPE REPAIR KIT, TAPE SIZE 100MM X 6.5M, EACH | AFP FIBRE FIX 100MM X 6.5M | 0019011819 | Unknown | URL NOT FOUND |  |  | AFP FIBRE FIX 100MM X 6.5M | [11 empty] | CLEANSED | TAPE | NO MODIFIER | TYPE | INDUSTRIAL PIPE REPAIR KIT | SIZE | WD 100 MM X LG 6.5 M | MATERIAL |  | TEMPERATURE RATING |  | COLOUR |  | HAZARD CLASS |  | CERTIFICATION/STANDARD |  | ADDITIONAL FEATURES EN | 100 TO 250 MM PIPE,EACH | ADDITIONAL FEATURES ES |  | ADDITIONAL FEATURES FR | [41 empty] | Production Completed
000000000060251656 | STP_004 | Data Enrichment | MUF | ABG | OK | 2022-09-12 | 2022-09-23 |  |  | 000000000060251656 | BHP1 | BHP Spares & Supplies | EA | MAN2 | 401423 | Pipe fittings | PIPE,REPAIR KIT,15 TO 40MM,EA | PIPE REPAIR KIT, 15 TO 40 MM PIPE, AFP FIBRE FIX INDUSTRIAL PIPE REPAIR KIT, TAPE SIZE 50MM X 1.5M, EACH | AFP FIBRE FIX 50MM X 1.5M | 0019011819 | Unknown | URL NOT FOUND |  |  | AFP FIBRE FIX 50MM X 1.5M | [11 empty] | CLEANSED | TAPE | NO MODIFIER | TYPE | INDUSTRIAL PIPE REPAIR KIT | SIZE | WD 50 MM X LG 1.5 M | MATERIAL |  | TEMPERATURE RATING |  | COLOUR |  | HAZARD CLASS |  | CERTIFICATION/STANDARD |  | ADDITIONAL FEATURES EN | 15 TO 40 MM PIPE,EACH | ADDITIONAL FEATURES ES |  | ADDITIONAL FEATURES FR | [41 empty] | Production Completed
000000000060251657 | STP_004 | Data Enrichment | MUF | ABG | OK | 2022-09-12 | 2022-09-23 |  |  | 000000000060251657 | BHP1 | BHP Spares & Supplies | EA | MAN2 | 401423 | Pipe fittings | PIPE,REPAIR KIT,40 TO 100MM,EA | PIPE REPAIR KIT, 40 TO 100 MM PIPE, AFP FIBRE FIX INDUSTRIAL PIPE REPAIR KIT, TAPE SIZE 100MM X 2.5M, EACH | AFP FIBRE FIX 100MM X 2.5M | 0019011819 | Unknown | URL NOT FOUND |  |  | AFP FIBRE FIX 100MM X 2.5M | [11 empty] | CLEANSED | TAPE | NO MODIFIER | TYPE | INDUSTRIAL PIPE REPAIR KIT | SIZE | WD 100 MM X LG 2.5 M | MATERIAL |  | TEMPERATURE RATING |  | COLOUR |  | HAZARD CLASS |  | CERTIFICATION/STANDARD |  | ADDITIONAL FEATURES EN | 40 TO 100 MM PIPE,EACH | ADDITIONAL FEATURES ES |  | ADDITIONAL FEATURES FR | [41 empty] | Production Completed
000000000060251304 | STP_004 | Data Enrichment | MUF | ABG | OK | 2022-09-12 | 2022-09-23 |  |  | 000000000060251304 | BHP1 | BHP Spares & Supplies | EA | MAN2 | 401420 | Hoses | PIPE,JUMPER,40MM, SSFHA,275MM,CENTRE | PIPE, JUMPER, 40MM, SSFHA, 275MM, CENTRE TO CENTRE SSFHA FBE, 90DEG SS, WITH 100MM SS STUBS, 316 SS SWIVEL FEMALE NUT BOTH ENDS, WITH STAINLESS, STEEL BRAID FIRE SLEEVE, PRESSURE RING |  |  |  | URL NOT FOUND | [14 empty] | CLEANSED | PIPE | NO MODIFIER | TYPE | JUMPER | NOMINAL SIZE | 40 MM | LENGTH | 275 MM | END CONNECTION | 90 DEG STAINLESS STEEL W/100 MM STAINLESS STEEL STUBS X 316 STAINLESS STEEL SWIVEL FEMALE | MATERIAL |  | OUTSIDE DIAMETER |  | HAZARD CLASS |  | CERTIFICATION/STANDARD |  | ADDITIONAL FEATURES EN | SSFHA,CENTRE TO CENTRE SSFHA FBE,C/W STAINLESS, STEEL BRAID FIRE SLEEVE, PRESSURE RING | ADDITIONAL FEATURES ES |  | ADDITIONAL FEATURES FR | [39 empty] | Production Completed
000000000060216020 | STP_004 | Data Enrichment | MUF | ABG | OK | 2022-09-12 | 2022-09-23 |  |  | 000000000060216020 | BHP1 | BHP Spares & Supplies | EA | MAN2 | 401421 | Pipe | PPE,600 MM LONG,32 MM NB DA,STEEL PPE | PIPE,600 MM LONG,32 MM NB DIA,STEEL PIPE,WELDED,SCREWED TO ASTM A312 ONE END AND SOCKET WELDED OTHER END,CLASS, MEDIUM, PLEASE ENSUR, AS PER SSI 3156., CHANGE AS PER ESSI: 407, PLEASE ENSURE THAT ITS, DELIVERED WITH PROTECTION CAPS ON THE THREADS FOR PROTECTION |  |  |  | URL NOT FOUND | [14 empty] | CLEANSED | PIPE | METALLIC | TYPE |  | NOMINAL SIZE | DIA 32 MM | LENGTH | 600 MM | SCHEDULE/WALL THICKNESS |  | PRESSURE CLASS/RATING |  | MATERIAL | STEEL | MATERIAL SPECIFICATION |  | COATING/FINISH |  | MANUFACTURING PROCESS |  | TEMPERATURE RATING |  | HAZARD CLASS |  | CERTIFICATION/STANDARD | SSI 3156,ESSI: 407 | ADDITIONAL FEATURES EN | WELDED,SCREWED TO ASTM A312 ONE END AND SOCKET WELDED OTHER END,CLASS,MEDIUM,PLEASE ENSUR,AS PER,CHANGE AS PER,PLEASE ENSURE THAT ITS,DELIVERED WITH PROTECTION CAPS ON THE THREADS FOR PROTECTION | ADDITIONAL FEATURES ES |  | ADDITIONAL FEATURES FR | [31 empty] | Production Completed
000000000060216019 | STP_004 | Data Enrichment | MUF | ABG | OK | 2022-09-12 | 2022-09-23 |  |  | 000000000060216019 | BHP1 | BHP Spares & Supplies | EA | MAN2 | 401421 | Pipe | PIPE,1500 MM LONG,32 MM NB DA,STEEL PP | PIPE;1500 MM LONG,32 MM NB DIA,STEEL PIPE,WELDED,SCREWED TO ASTM A312, ONE END <(>&<)> SOCKET WELDED OTHER END.CLASS;MEDIUM- PLEASE ENSURE THAT, ITS, DELIVERED WITH PROTECTION CAPS ON THE THREADS FOR PROTECTION, AS PER SSI 3155., CHANGE-EOQ-2020-09-04, CHANGE AS PER ESSI: 407 |  |  |  | URL NOT FOUND | [14 empty] | CLEANSED | PIPE | METALLIC | TYPE |  | NOMINAL SIZE | DIA 32 MM | LENGTH | 1500 MM | SCHEDULE/WALL THICKNESS |  | PRESSURE CLASS/RATING |  | MATERIAL | STEEL | MATERIAL SPECIFICATION |  | COATING/FINISH |  | MANUFACTURING PROCESS |  | TEMPERATURE RATING |  | HAZARD CLASS |  | CERTIFICATION/STANDARD | SSI 3155,ESSI: 407 | ADDITIONAL FEATURES EN | WELDED,SCREWED TO ASTM A312,ONE END SOCKET WELDED OTHER END,CLASS;MEDIUM- PLEASE ENSURE THAT ITS DELIVERED WITH PROTECTION CAPS ON THE THREADS FOR PROTECTION,AS PER,CHANGE-EOQ-2020-09-04,CHANGE AS PER | ADDITIONAL FEATURES ES |  | ADDITIONAL FEATURES FR | [31 empty] | Production Completed