## Sheet1
Material | Project Code | Activities | Production User | CA Code | Production Comments | Start Date | End Date | Clarifications | Remarks | MATERIAL CODE | MATERIAL TYPE | MATERIAL TYPE DESCRIPTION | UOM | MANUFACTURER PROFILE | MATERIAL GROUP | MATERIAL GROUP DESCRIPTION | SHORT TEXT | Long Text | MANUFACTURER PART NUMBER. | MANUFACTURER. | MANUFACTURER NAME. | Reference URL | Reference URL 1 | Manufacturer Name | Manufacturer Part Number | Model Number | Alternate Manufacturer | Alternate Manufacturer Part Number | Alternate Manufacturer 1 | Alternate Manufacturer Part Number 1 | Equipment Name | Equipment Model | Equipment Manufacturer | Drawing Number | Serial Number | Item Number | Enriched/Cleansed | Noun | Modifier | Attribute Name 1 | Attribute Value 1 | Attribute Name 2 | Attribute Value 2 | Attribute Name 3 | Attribute Value 3 | Attribute Name 4 | Attribute Value 4 | Attribute Name 5 | Attribute Value 5 | Attribute Name 6 | Attribute Value 6 | Attribute Name 7 | Attribute Value 7 | Attribute Name 8 | Attribute Value 8 | Attribute Name 9 | Attribute Value 9 | Attribute Name 10 | Attribute Value 10 | Attribute Name 11 | Attribute Value 11 | Attribute Name 12 | Attribute Value 12 | Attribute Name 13 | Attribute Value 13 | Attribute Name 14 | Attribute Value 14 | Attribute Name 15 | Attribute Value 15 | Attribute Name 16 | Attribute Value 16 | Attribute Name 17 | Attribute Value 17 | Attribute Name 18 | Attribute Value 18 | Attribute Name 19 | Attribute Value 19 | Attribute Name 20 | Attribute Value 20 | Attribute Name 21 | Attribute Value 21 | Attribute Name 22 | Attribute Value 22 | Attribute Name 23 | Attribute Value 23 | Attribute Name 24 | Attribute Value 24 | Attribute Name 25 | Attribute Value 25 | Attribute Name 26 | Attribute Value 26 | Attribute Name 27 | Attribute Value 27 | Attribute Name 28 | Attribute Value 28 | Attribute Name 29 | Attribute Value 29 | Attribute Name 30 | Attribute Value 30 | Status
000000000060243768 | STP_004 | Data Enrichment | SPC | SPC | OK | 2022-09-12 | 2022-09-23 |  |  | 000000000060243768 | BHP1 | BHP Spares & Supplies | EA | MAN2 | 401515 | Pumps | PUMP MECHANICAL,REPAIR, S AND Q,GRUNDFOS | PUMP MECHANICAL,REPAIR, STRIP AND QUOTE GRUNDFOS |  |  |  | URL Not Found |  | GRUNDFOS | [12 empty] | Cleansed | PUMP | NO MODIFIER | TYPE | MECHANICAL | HEAD RANGE |  | FLOW RATING |  | INLET SIZE |  | OUTLET SIZE |  | DISCHARGE PRESSURE |  | SUCTION PRESSURE |  | DRIVE DETAILS |  | CASE MATERIAL |  | TEMPERATURE RATING |  | HAZARD CLASS |  | CERTIFICATION/STANDARD |  | ADDITIONAL FEATURES EN | C/W REPAIR STRIP AND QUOTE | ADDITIONAL FEATURES ES |  | ADDITIONAL FEATURES FR | [31 empty] | Production Completed
000000000060229397 | STP_004 | Data Enrichment | SPC | SPC | OK | 2022-09-12 | 2022-09-23 |  |  | 000000000060229397 | BHP1 | BHP Spares & Supplies | EA | MAN2 | 401515 | Pumps | PUMP, 2.2KW SUBMERSIBLE 240V WSD35-22 | PUMP, 2.2KW SUBMERSIBLE 240V WSD35-22 |  | 0019011425 | AQS LIQUID TRANSFER (PTY) LTD | https://www.aqsliquidtransfer.co.za/product/wsd35-22/ | https://www.aqsliquidtransfer.co.za/wp-content/uploads/2021/08/WSD-Submersible-Range-2021-V1-1.pdf | AQS LIQUID TRANSFER (PTY) LTD | WSD35-22 | [11 empty] | Enriched | PUMP | SUBMERSIBLE | TYPE | SCREENED SEWAGE | HEAD RANGE | 22 M | POWER RATING | 2.2 KW | FLOW RATING | 35 M3/H | INLET SIZE |  | OUTLET SIZE | 2 IN | NUMBER OF STAGES |  | DISCHARGE PRESSURE |  | SUCTION PRESSURE |  | BORE SIZE |  | SPEED RATING |  | DRIVE DETAILS |  | ELECTRICAL RATING | 220-240 VAC, 1PH, 50 Z | IMPELLER DIAMETER |  | IMPELLER MATERIAL | CAST IRON | CASE MATERIAL | CAST IRON | END CONNECTION |  | TEMPERATURE RATING | 40 DEG C | HAZARD CLASS |  | CERTIFICATION/STANDARD |  | ADDITIONAL FEATURES EN |  | ADDITIONAL FEATURES ES |  | ADDITIONAL FEATURES FR | [15 empty] | Production Completed
000000000060229396 | STP_004 | Data Enrichment | SPC | SPC | OK | 2022-09-12 | 2022-09-23 |  |  | 000000000060229396 | BHP1 | BHP Spares & Supplies | EA | MAN2 | 401515 | Pumps | PUMP, 22KW SUBMERSIBLE SLURRY 525V 200VS | PUMP, 22KW SUBMERSIBLE SLURRY 525V 200VSS422 |  | 0019011425 | AQS LIQUID TRANSFER (PTY) LTD | https://www.aqsliquidtransfer.co.za/product/200vss415-agitator-submersible-pump/ | https://www.aqsliquidtransfer.co.za/wp-content/uploads/2021/08/VSS-Submersible-Range-2021-V1.pdf | AQS LIQUID TRANSFER (PTY) LTD | 200VSS422 | [11 empty] | Enriched | PUMP | SUBMERSIBLE | TYPE | AGITATOR | HEAD RANGE | 21 M | POWER RATING | 22 KW | FLOW RATING | 240 M3/H | INLET SIZE |  | OUTLET SIZE | 200 MM | NUMBER OF STAGES |  | DISCHARGE PRESSURE |  | SUCTION PRESSURE |  | BORE SIZE |  | SPEED RATING |  | DRIVE DETAILS |  | ELECTRICAL RATING | 525 V | IMPELLER DIAMETER |  | IMPELLER MATERIAL | HIGH CHROME ALLOY | CASE MATERIAL | CAST IRON | END CONNECTION |  | TEMPERATURE RATING | 40 DEG C | HAZARD CLASS |  | CERTIFICATION/STANDARD |  | ADDITIONAL FEATURES EN | CABLE LENGTH: 8 M, DEGREE OF PROTECTION: IP68 | ADDITIONAL FEATURES ES |  | ADDITIONAL FEATURES FR | [15 empty] | Production Completed
000000000060223470 | STP_004 | Data Enrichment | SPC | SPC | OK | 2022-09-12 | 2022-09-23 |  |  | 000000000060223470 | BHP1 | BHP Spares & Supplies | EA | MAN2 | 401517 | Pump parts and accessories | PUMP, 316 STAINLESS STEEL, NITRIC ACID | PUMP, 316 STAINLESS STEEL, NITRIC ACID SPILLIAGE , MODEL: HCP 50SFU 2.8 AF, 0.75KW, 220V, 2POLE, 2800RPM, 50MM DISCHARGE, 35MM DISCH |  |  |  | https://www.northridgepumps.com/upload/pdfs/HCP-SF-SA-Series-Stainless-Steel-Waste-Water-Submersible-pump-English.pdf |  | HCP |  | 50SFU 2.8 AF | [10 empty] | Enriched | PUMP | SUBMERSIBLE | TYPE | NITRIC ACID SPILLIAGE | HEAD RANGE | 8 M | POWER RATING | 0.75 KW | FLOW RATING | 12 M3/H | INLET SIZE |  | OUTLET SIZE | 50 MM | NUMBER OF STAGES |  | DISCHARGE PRESSURE |  | SUCTION PRESSURE |  | BORE SIZE |  | SPEED RATING | 2800 RPM | DRIVE DETAILS |  | ELECTRICAL RATING | 220 V, 50 HZ | IMPELLER DIAMETER |  | IMPELLER MATERIAL | 316 STAINLESS STEEL | CASE MATERIAL | 316 STAINLESS STEEL | END CONNECTION | FLANGE | TEMPERATURE RATING | 0-40 DEG C | HAZARD CLASS |  | CERTIFICATION/STANDARD |  | ADDITIONAL FEATURES EN | NUMBER OF POLES: 2 | ADDITIONAL FEATURES ES |  | ADDITIONAL FEATURES FR | [15 empty] | Production Completed
000000000060240830 | STP_004 | Data Enrichment | SPC | SPC | OK | 2022-09-12 | 2022-09-23 |  |  | 000000000060240830 | BHP1 | BHP Spares & Supplies | EA | MAN2 | 401515 | Pumps | PUMP,4BY3,METAL,BARESHAFT,CW,BASE | PUMP, 4/3 METAL,BARESHAFT, c/w Base | 4/3 AH-WRT | 0019011561 | WEIR MINERALS AFRICA (PTY) LTD | https://www.global.weir/products/product-catalogue/warman-ah-pump/ | http://pnvpolytech.com/pnv/images/product/weir/Catalog/Warman_AH.pdf | WEIR MINERALS AFRICA (PTY) LTD | 4/3 AH-WRT | [11 empty] | Enriched | PUMP | CENTRIFUGAL | TYPE | HEAVY DUTY SLURRY, BARE SHAFT | HEAD RANGE | 73 M | POWER RATING |  | FLOW RATING | 22000 GPM | INLET SIZE | 4 IN | OUTLET SIZE | 3 IN | NUMBER OF STAGES |  | DISCHARGE PRESSURE | 300 PSI | SUCTION PRESSURE |  | SPEED RATING |  | DRIVE DETAILS |  | ELECTRICAL RATING |  | IMPELLER DIAMETER |  | IMPELLER MATERIAL |  | CASE MATERIAL | CAST/DUCTILE IRON | END CONNECTION | FLANGE | TEMPERATURE RATING | 1-100 DEG C | HAZARD CLASS |  | CERTIFICATION/STANDARD |  | ADDITIONAL FEATURES EN | W/BASE | ADDITIONAL FEATURES ES |  | ADDITIONAL FEATURES FR | [17 empty] | Production Completed
000000000060170192 | STP_004 | Data Enrichment | SPC | SPC | OK | 2022-09-12 | 2022-09-23 |  |  | 000000000060170192 | BHP1 | BHP Spares & Supplies | EA | MAN2 | 401515 | Pumps | PUMP: AIR, NC8 C/W HOSE & SAFETY PISTOL | PUMP, AIR, NC8 C/W HOSE AND SAFETY PISTOL | JP-AP8C6 | 0019003467 | UNKNOWN | URL Not Found |  |  | JP-AP8C6 | [11 empty] | Cleansed | PUMP | NO MODIFIER | TYPE | AIR | HEAD RANGE |  | FLOW RATING |  | INLET SIZE |  | OUTLET SIZE |  | DISCHARGE PRESSURE |  | SUCTION PRESSURE |  | DRIVE DETAILS |  | CASE MATERIAL |  | TEMPERATURE RATING |  | HAZARD CLASS |  | CERTIFICATION/STANDARD |  | ADDITIONAL FEATURES EN | NC8 C/W HOSE AND SAFETY PISTOL | ADDITIONAL FEATURES ES |  | ADDITIONAL FEATURES FR | [31 empty] | Production Completed
000000000060229817 | STP_004 | Data Enrichment | SPC | SPC | OK | 2022-09-12 | 2022-09-23 |  |  | 000000000060229817 | BHP1 | BHP Spares & Supplies | EA | MAN2 | 401517 | Pump parts and accessories | PUMP, BARE SHAFT 4/3 AH (HS) METAL, META | PUMP, BARE SHAFT 4/3 AH (HS) METAL, METAL IMPELLER (EXCLUDING MOTOR) |  | 0019011561 | WEIR MINERALS AFRICA (PTY) LTD | https://www.global.weir/products/product-catalogue/warman-ah-pump/ |  | WEIR MINERALS AFRICA (PTY) LTD | 4/3 AH (HS) | [11 empty] | Enriched | PUMP | CENTRIFUGAL | TYPE | HEAVY DUTY SLURRY, BARE SHAFT | HEAD RANGE | 73 M | POWER RATING |  | FLOW RATING | 22000 GPM | INLET SIZE | 4 IN | OUTLET SIZE | 3 IN | NUMBER OF STAGES |  | DISCHARGE PRESSURE | 300 PSI | SUCTION PRESSURE |  | SPEED RATING |  | DRIVE DETAILS |  | ELECTRICAL RATING |  | IMPELLER DIAMETER |  | IMPELLER MATERIAL | METAL | CASE MATERIAL | CAST/DUCTILE IRON | END CONNECTION | FLANGE | TEMPERATURE RATING | 1-100 DEG C | HAZARD CLASS |  | CERTIFICATION/STANDARD |  | ADDITIONAL FEATURES EN | EXCLUDING MOTOR | ADDITIONAL FEATURES ES |  | ADDITIONAL FEATURES FR | [17 empty] | Production Completed
000000000060222239 | STP_004 | Data Enrichment | SPC | SPC | OK | 2022-09-12 | 2022-09-23 |  |  | 000000000060222239 | BHP1 | BHP Spares & Supplies | EA | MAN2 | 401515 | Pumps | PUMP, BECKER, 4VHS, VEE 225, C3H, | PUMP, BECKER, 4VHS, VEE 225, C3H, 1.5M AG, CW ,BARESHAFT PUMP, 15MM FLOOR PLATE, V-ADJUSTABLE MOTOR MOUNT & GUARD, PULLEYS & BELT , |  |  |  | https://www.becker-mining.com/sites/default/files/BM-SA-HS-Pump-Range_0.pdf |  | BECKER MINING & INSTRUMENTATION | 4VHS VEE 225 C3H | [11 empty] | Enriched | PUMP | CENTRIFUGAL | TYPE | VERTICAL HYDRO SOLID, BARE SHAFT | HEAD RANGE |  | POWER RATING |  | FLOW RATING |  | INLET SIZE |  | OUTLET SIZE |  | NUMBER OF STAGES |  | DISCHARGE PRESSURE |  | SUCTION PRESSURE |  | SPEED RATING |  | DRIVE DETAILS |  | ELECTRICAL RATING |  | IMPELLER DIAMETER |  | IMPELLER MATERIAL |  | CASE MATERIAL |  | END CONNECTION |  | TEMPERATURE RATING |  | HAZARD CLASS |  | CERTIFICATION/STANDARD |  | ADDITIONAL FEATURES EN | VERTICAL RANGE: 1.5 M, C/W 15 MM FLOOR PLATE, V-ADJUSTABLE MOTOR MOUNT, GUARD, PULLEYS & BELT | ADDITIONAL FEATURES ES |  | ADDITIONAL FEATURES FR | [17 empty] | Production Completed
000000000060214174 | STP_004 | Data Enrichment | SPC | SPC | OK | 2022-09-12 | 2022-09-23 |  |  | 000000000060214174 | BHP1 | BHP Spares & Supplies | EA | MAN2 | 401517 | Pump parts and accessories | PUMP,BECKER,RC469 4X4 12,AGTATOR CAS | PUMP, BECKER, RC469 4X4 -12, AGITATOR CASING 4X4 - 12AVHS, AGI, STOCK CODE PU0254262BCR1000 |  |  |  | URL Not Found |  | BECKER MINING & INSTRUMENTATION | 4X4-12AVHS | [5 empty] | PUMP | RC469 4X4 -12 | BECKER |  |  |  | Cleansed | CASING | NO MODIFIER | TYPE | AGITATOR | SIZE |  | MATERIAL |  | HAZARD CLASS |  | CERTIFICATION/STANDARD |  | ADDITIONAL FEATURES EN | STOCK CODE: PU0254262BCR1000 | ADDITIONAL FEATURES ES |  | ADDITIONAL FEATURES FR | [45 empty] | Production Completed
000000000060214173 | STP_004 | Data Enrichment | SPC | SPC | OK | 2022-09-12 | 2022-09-23 |  |  | 000000000060214173 | BHP1 | BHP Spares & Supplies | EA | MAN2 | 401517 | Pump parts and accessories | PUMP,BECKER,RC469 4X4 12,STUFFNG BOX | PUMP, BECKER, RC469 4X4 -12, STUFFING BOX COVER, STOCK CODE PU 02540184CR1000 |  |  |  | URL Not Found |  | BECKER MINING & INSTRUMENTATION | [6 empty] | PUMP | RC469 4X4 -12 | BECKER |  |  |  | Cleansed | COVER | NO MODIFIER | TYPE | STUFFING BOX | SIZE |  | MATERIAL |  | HAZARD CLASS |  | CERTIFICATION/STANDARD |  | ADDITIONAL FEATURES EN | STOCK CODE: PU02540184CR1000 | ADDITIONAL FEATURES ES |  | ADDITIONAL FEATURES FR | [45 empty] | Production Completed
000000000060221554 | STP_004 | Data Enrichment | SPC | SPC | OK | 2022-09-12 | 2022-09-23 |  |  | 000000000060221554 | BHP1 | BHP Spares & Supplies | EA | MAN2 | 401515 | Pumps | PUMP, BECKER, RC469 4X4-12, AGITATOR EXP | PUMP, BECKER, RC469 4X4-12, AGITATOR EXPELLER, 4X4-12AVHS, STOCK CODE, PU0254262BCR1000 | PU0254262BCR1000 | 0019011535 | BECKER MINING & INSTRUMENTATION | URL Not Found |  | BECKER MINING & INSTRUMENTATION | 4X4-12AVHS | [5 empty] | PUMP | RC469 4X4 -12 | BECKER |  |  |  | Cleansed | EXPELLER | NO MODIFIER | TYPE | AGITATOR | SIZE |  | MATERIAL |  | HAZARD CLASS |  | CERTIFICATION/STANDARD |  | ADDITIONAL FEATURES EN | STOCK CODE: PU0254262BCR1000 | ADDITIONAL FEATURES ES |  | ADDITIONAL FEATURES FR | [45 empty] | Production Completed
000000000060214172 | STP_004 | Data Enrichment | SPC | SPC | OK | 2022-09-12 | 2022-09-23 |  |  | 000000000060214172 | BHP1 | BHP Spares & Supplies | EA | MAN2 | 401517 | Pump parts and accessories | PUMP,BECKER,RC469 4X4 12,SLEEVE MS 4V | PUMP, BECKER, RC469 4X4-12, SLEEVE MS 4VHS, STOCK CODE PU 02540126SG1000 |  |  |  | URL Not Found |  | BECKER MINING & INSTRUMENTATION | MS 4VHS | [5 empty] | PUMP | RC469 4X4 -12 | BECKER |  |  |  | Cleansed | SLEEVE | NO MODIFIER | TYPE |  | SIZE |  | MATERIAL |  | HAZARD CLASS |  | CERTIFICATION/STANDARD |  | ADDITIONAL FEATURES EN | STOCK CODE: PU02540126SG1000 | ADDITIONAL FEATURES ES |  | ADDITIONAL FEATURES FR | [45 empty] | Production Completed
000000000060246616 | STP_004 | Data Enrichment | SPC | SPC | OK | 2022-09-12 | 2022-09-23 |  |  | 000000000060246616 | BHP1 | BHP Spares & Supplies | EA | MAN2 | 401515 | Pumps | PUMP,BOOSTER,380V,MULTISTAGE,CENTRIFUGAL | PUMP, BOOSTER, 380V, MULTISTAGE, CENTRIFUGAL, COMPLETE, 2AC220 380V, 1 INCH INLET AND OUTLET | 2AC220 380V | 0019011819 | Unknown | https://www.bombaslesa.com/sitio-wp/wp-content/uploads/2017/11/LEO-serie-2-ACM.pdf |  | LEO GROUP CO LTD | 2AC220 380V | [11 empty] | Enriched | PUMP | CENTRIFUGAL | TYPE | BOOSTER, MULTI-STAGE | HEAD RANGE | 8 M | POWER RATING | 2.2 KW | FLOW RATING |  | INLET SIZE | 1 IN | OUTLET SIZE | 1 IN | NUMBER OF STAGES | 2 | DISCHARGE PRESSURE |  | SUCTION PRESSURE |  | SPEED RATING |  | DRIVE DETAILS |  | ELECTRICAL RATING | 380 V | IMPELLER DIAMETER |  | IMPELLER MATERIAL | 304 STAINLESS STEEL/BRASS | CASE MATERIAL | CAST IRON | END CONNECTION |  | TEMPERATURE RATING | 40 DEG C | HAZARD CLASS |  | CERTIFICATION/STANDARD |  | ADDITIONAL FEATURES EN |  | ADDITIONAL FEATURES ES |  | ADDITIONAL FEATURES FR | [17 empty] | Production Completed
000000000060228531 | STP_004 | Data Enrichment | SPC | SPC | OK | 2022-09-12 | 2022-09-23 |  |  | 000000000060228531 | BHP1 | BHP Spares & Supplies | EA | MAN2 | 401515 | Pumps | PUMP,BOOSTER,PENTAX,MB200,220V,DUST | PUMP, BOOSTER, PENTAX, MB200, 220V, DUST-A-SIDE SPARES | PENTAX, MB200 |  |  | https://www.pentax-pumps.it/pentax/en/product/mb/ |  | PENTAX | MB200 | [11 empty] | Enriched | PUMP | CENTRIFUGAL | TYPE | BOOSTER | HEAD RANGE | 26-41.8 M | POWER RATING | 1.5 KW | FLOW RATING | 40-170 LPM | INLET SIZE |  | OUTLET SIZE |  | NUMBER OF STAGES |  | DISCHARGE PRESSURE | 8 BAR | SUCTION PRESSURE |  | SPEED RATING |  | DRIVE DETAILS |  | ELECTRICAL RATING | 220 V | IMPELLER DIAMETER |  | IMPELLER MATERIAL | NORYL/BRASS | CASE MATERIAL | CAST IRON | END CONNECTION |  | TEMPERATURE RATING | 0-50 DEG C | HAZARD CLASS |  | CERTIFICATION/STANDARD |  | ADDITIONAL FEATURES EN | DUST-A-SIDE SPARES | ADDITIONAL FEATURES ES |  | ADDITIONAL FEATURES FR | [17 empty] | Production Completed
000000000060186469 | STP_004 | Data Enrichment | SPC | SPC | OK | 2022-09-12 | 2022-09-23 |  |  | 000000000060186469 | BHP1 | BHP Spares & Supplies | EA | MAN2 | 401515 | Pumps | PUMP,CENTRIFUGAL,304 S/STEEL,EBARA,3 | PUMP, CENTRIFUGAL, 304 STAINLESS STEEL, EBARA, 3 SERIES, 32MH40-125/2.2, SUCTION, 65MM FLANGED, DELIVERY, 40MM FLANGED, IMPELLER 304 | 32MH40-125/2.2 | 0019001039 | EBARA | https://www.ebaraeurope.com/wp-content/plugins/woocommerce-onpage/storage/cache/DataBook_3SERIES_50_Z.239.pdf | https://www.ebaraeurope.com/product/3l4-series/ | EBARA | 32MH40-125/2.2 | [11 empty] | Enriched | PUMP | CENTRIFUGAL | TYPE |  | HEAD RANGE | 100 M | POWER RATING | 2.2 KW | FLOW RATING | 72 M3/H | INLET SIZE | 65 MM | OUTLET SIZE | 40 MM | NUMBER OF STAGES |  | DISCHARGE PRESSURE | 10 BAR | SUCTION PRESSURE |  | SPEED RATING | 2900 RPM | DRIVE DETAILS |  | ELECTRICAL RATING |  | IMPELLER DIAMETER | 140 MM | IMPELLER MATERIAL | 304 STAINLESS STEEL | CASE MATERIAL | 304 STAINLESS STEEL | END CONNECTION | FLANGE | TEMPERATURE RATING | -10 TO 90 DEG C | HAZARD CLASS |  | CERTIFICATION/STANDARD |  | ADDITIONAL FEATURES EN | 3 SERIES | ADDITIONAL FEATURES ES |  | ADDITIONAL FEATURES FR | [17 empty] | Production Completed
000000000060222942 | STP_004 | Data Enrichment | SPC | SPC | OK | 2022-09-12 | 2022-09-23 |  | Impeller Size Updated Based on Web Source | 000000000060222942 | BHP1 | BHP Spares & Supplies | EA | MAN2 | 811017 | Electrical and electronic engineering | PUMP, COMPL. UNIT, KSB TYPE ETA 200-40 | PUMP, COMPLETE UNIT, KSB TYPE ETA 200-40, IMPELLAR BRONZE, SHAFT S/STEEL, SHAFT SLEEVE S/STEEL, IMPELLAR DIA: 340.6, PU911 PSP |  |  |  | https://shop.ksb.com/ims_docs/C8/C863C9532A6E840DE10000000AD5062A.pdf |  | KSB | ETA 200-40 | [11 empty] | Enriched | PUMP | CENTRIFUGAL | TYPE |  | HEAD RANGE | 160 M | POWER RATING | 0.75 KW | FLOW RATING | 1090 LPM | INLET SIZE |  | OUTLET SIZE | 40 MM | NUMBER OF STAGES |  | DISCHARGE PRESSURE | 16 BAR | SUCTION PRESSURE | 16 BAR | SPEED RATING |  | DRIVE DETAILS |  | ELECTRICAL RATING |  | IMPELLER DIAMETER | 165-209 MM | IMPELLER MATERIAL | BRONZE | CASE MATERIAL |  | END CONNECTION |  | TEMPERATURE RATING | -30 TO 140 DEG C | HAZARD CLASS |  | CERTIFICATION/STANDARD |  | ADDITIONAL FEATURES EN | SHAFT MATERIAL: STAINLESS STEEL, SHAFT SLEEVE MATERIAL: STAINLESS STEEL, PU911 PSP | ADDITIONAL FEATURES ES |  | ADDITIONAL FEATURES FR | [17 empty] | Production Completed
000000000060120655 | STP_004 | Data Enrichment | SPC | SPC | OK | 2022-09-12 | 2022-09-23 |  |  | 000000000060120655 | BHP1 | BHP Spares & Supplies | EA | MAN2 | 401515 | Pumps | PUMP, COMPLETE UNIT, KSB TYPE ETA 200-5 | PUMP, COMPLETE UNIT, KSB TYPE ETA 200-50, C/W MECHANICAL SEALS, SSI FMT 0053 from F45 to increase stock level | 29012 | 0019001884 | KSB AKTIENGESELLSCHAFT | https://shop.ksb.com/ims_docs/C8/C863C9532A6E840DE10000000AD5062A.pdf |  | KSB AKTIENGESELLSCHAFT | ETA 200-50 |  |  | 29012 | [8 empty] | Enriched | PUMP | CENTRIFUGAL | TYPE |  | HEAD RANGE | 160 M | POWER RATING | 0.75 KW | FLOW RATING | 1090 LPM | INLET SIZE |  | OUTLET SIZE | 50 MM | NUMBER OF STAGES |  | DISCHARGE PRESSURE | 16 BAR | SUCTION PRESSURE | 16 BAR | SPEED RATING |  | DRIVE DETAILS |  | ELECTRICAL RATING |  | IMPELLER DIAMETER | 170-219 MM | IMPELLER MATERIAL |  | CASE MATERIAL |  | END CONNECTION |  | TEMPERATURE RATING | -30 TO 140 DEG C | HAZARD CLASS |  | CERTIFICATION/STANDARD |  | ADDITIONAL FEATURES EN | C/W MECHANICAL SEALS, SSI FMT 0053 FROM F45 TO INCREASE STOCK LEVEL | ADDITIONAL FEATURES ES |  | ADDITIONAL FEATURES FR | [17 empty] | Production Completed
000000000060121362 | STP_004 | Data Enrichment | SPC | SPC | OK | 2022-09-12 | 2022-09-23 |  |  | 000000000060121362 | BHP1 | BHP Spares & Supplies | EA | MAN2 | 401515 | Pumps | PUMP, COMPLETE, SPERRY VICKERS | PUMP, COMPLETE, SPERRY VICKERS, 35VQ25A 1C02, PUMP, COMPLETE, SPERRY VICKERS | 35VQ25A 1C02 | 0019008942 | SPERRY VICKERS | https://www.eaton.com/content/dam/eaton/hydraulics/pumps/pumps-documents/eaton-vqh-vickers-35vq-single-standard-vane-pump-service-data-guide-i-3167-s-en-us.pdf | http://www.hydpump.com/pdf/Vickers%20vane%20pump.pdf | SPERRY VICKERS | 35VQ25A1C02 | [11 empty] | Enriched | PUMP | VANE | TYPE | SINGLE, HYDRAULIC | FLOW RATING | 25 GPM | INLET SIZE | 2 IN | OUTLET SIZE | 1-1/4 IN | SUCTION PRESSURE |  | DISCHARGE PRESSURE | 3000 PSI | SPEED RATING | 2500 RPM | HOUSING MATERIAL |  | VANE MATERIAL |  | DRIVE DETAILS |  | ELECTRICAL RATING |  | MOUNTING TYPE | FLANGE | TEMPERATURE RATING |  | HAZARD CLASS |  | CERTIFICATION/STANDARD |  | ADDITIONAL FEATURES EN | CONNECTION: 4-BOLT FLANGE, COMPLETE | ADDITIONAL FEATURES ES |  | ADDITIONAL FEATURES FR | [25 empty] | Production Completed
000000000060175715 | STP_004 | Data Enrichment | SPC | SPC | OK | 2022-09-12 | 2022-09-23 |  |  | 000000000060175715 | BHP1 | BHP Spares & Supplies | EA | MAN2 | 401515 | Pumps | PUMP,COMPLETE,TYPE ETA 125-250 NEW,KS | PUMP, COMPLETE, TYPE ETA 125-250 NEW, KSB |  |  |  | https://shop.ksb.com/ims_docs/C8/C863C9532A6E840DE10000000AD5062A.pdf |  | KSB | ETA 125-250 | [11 empty] | Enriched | PUMP | CENTRIFUGAL | TYPE |  | HEAD RANGE | 160 M | POWER RATING | 0.75 KW | FLOW RATING | 1090 LPM | INLET SIZE |  | OUTLET SIZE | 125 MM | NUMBER OF STAGES |  | DISCHARGE PRESSURE | 16 BAR | SUCTION PRESSURE | 16 BAR | SPEED RATING |  | DRIVE DETAILS |  | ELECTRICAL RATING |  | IMPELLER DIAMETER | 218-269 MM | IMPELLER MATERIAL |  | CASE MATERIAL |  | END CONNECTION |  | TEMPERATURE RATING | -30 TO 140 DEG C | HAZARD CLASS |  | CERTIFICATION/STANDARD |  | ADDITIONAL FEATURES EN |  | ADDITIONAL FEATURES ES |  | ADDITIONAL FEATURES FR | [17 empty] | Production Completed
000000000060233833 | STP_004 | Data Enrichment | SPC | SPC | OK | 2022-09-12 | 2022-09-23 |  |  | 000000000060233833 | BHP1 | BHP Spares & Supplies | EA | MAN2 | 401515 | Pumps | PUMP,COMPLETE,ETM 4/3D AH,METAL | PUMP, COMPLETE,ETM 4/3D AH,METAL,WITH STUFFING BOX, BARE SHAFT,ZV MOTOR, BASE, BELT GUARDS, PUMP,30KW,380V,4P,FOOT MOUNT MOTOR,DRIVE PULLEYS AND, FITMENT (RPM2400) | ETM 4/3D AH |  |  | https://www.global.weir/products/product-catalogue/warman-ah-pump/ |  | WEIR MINERALS AFRICA (PTY) LTD | ETM 4/3D AH METAL | [11 empty] | Enriched | PUMP | CENTRIFUGAL | TYPE | HEAVY DUTY SLURRY, BARE SHAFT | HEAD RANGE | 73 M | POWER RATING | 30 KW | FLOW RATING | 22000 GPM | INLET SIZE | 4 IN | OUTLET SIZE | 3 IN | NUMBER OF STAGES |  | DISCHARGE PRESSURE | 300 PSI | SUCTION PRESSURE |  | SPEED RATING | 2400 RPM | DRIVE DETAILS |  | ELECTRICAL RATING | 380 V | IMPELLER DIAMETER |  | IMPELLER MATERIAL |  | CASE MATERIAL | CAST/DUCTILE IRON | END CONNECTION | FLANGE | TEMPERATURE RATING | 1-100 DEG C | HAZARD CLASS |  | CERTIFICATION/STANDARD |  | ADDITIONAL FEATURES EN | NUMBER OF POLES: 4, C/W STUFFING BOX, BARE SHAFT, ZV MOTOR, BASE, BELT GUARDS, FOOT MOUNT MOTOR, DRIVE PULLEYS AND FITMENT | ADDITIONAL FEATURES ES |  | ADDITIONAL FEATURES FR | [17 empty] | Production Completed
000000000060219531 | STP_004 | Data Enrichment | SPC | SPC | OK | 2022-09-12 | 2022-09-23 |  |  | 000000000060219531 | BHP1 | BHP Spares & Supplies | EA | MAN2 | 401517 | Pump parts and accessories | PUMP,E3 3NCH VM COMPLETE | PUMP, E3 3"VM CSP48 E3AA2C AP ASSY 3 AIR PIPE ASY STRA6 STRAINER 3"SREWED | 25020003 | 0019011425 | AQS LIQUID TRANSFER (PTY) LTD | https://www.aqsliquidtransfer.co.za/product/e3-three-inch-bolted-metallic-atex-aodd-pump/ | https://www.aqsliquidtransfer.co.za/wp-content/uploads/2021/04/Versa-Matic-AODD-Catalogue.pdf | AQS LIQUID TRANSFER (PTY) LTD | E3 3"VM CSP48 E3AA2C AP |  | AQS LIQUID TRANSFER (PTY) LTD | 25020003 | [8 empty] | Enriched | PUMP | DIAPHRAGM | TYPE | AIR OPERATED DOUBLE, BOLTED | HEAD RANGE | 9.8 M (WET), 5.8 M (DRY) | FLOW RATING | 273 GPM | POWER RATING |  | INLET SIZE |  | OUTLET SIZE | 3 IN | PRESSURE RATING | 140 PSI | SPEED RATING |  | ELECTRICAL RATING |  | HOUSING MATERIAL | CAST IRON | DIAPHRAGM MATERIAL |  | TEMPERATURE RATING |  | HAZARD CLASS |  | CERTIFICATION/STANDARD |  | ADDITIONAL FEATURES EN | COMPLETE C/W AIR PIPE ASSEMBLY STRA6 STRAINER 3 IN SCREWED | ADDITIONAL FEATURES ES |  | ADDITIONAL FEATURES FR | [27 empty] | Production Completed
000000000060239482 | STP_004 | Data Enrichment | SPC | SPC | OK | 2022-09-12 | 2022-09-23 |  |  | 000000000060239482 | BHP1 | BHP Spares & Supplies | EA | MAN2 | 151200 | Lubricants, oils, greases and anti-corrosives | PUMP,GREASE,FOOTPUMP,10KG,GROZ | PUMP, GREASE, FOOTPUMP, 10KG, GROZ, EA | 778101 G.GUN-FOOT OPERATED |  |  | URL Not Found |  | GROZ | 778101 |  | G.GUN | [9 empty] | Cleansed | PUMP | LUBE | TYPE | GREASE, FOOT OPERATED | INLET SIZE |  | OUTLET SIZE |  | FLOW RATING |  | DISCHARGE RATING |  | STROKE |  | PUMPING RATIO |  | SUCTION PRESSURE |  | DISCHARGE PRESSURE |  | TEMPERATURE RATING |  | MOUNTING TYPE |  | HAZARD CLASS |  | CERTIFICATION/STANDARD |  | ADDITIONAL FEATURES EN | CAPACITY: 10 KG, EACH | ADDITIONAL FEATURES ES |  | ADDITIONAL FEATURES FR | [29 empty] | Production Completed
000000000060167662 | STP_004 | Data Enrichment | SPC | SPC | OK | 2022-09-12 | 2022-09-23 |  |  | 000000000060167662 | BHP1 | BHP Spares & Supplies | EA | MAN2 | 221015 | Earth moving machinery | PUMP, HYDRAULIC AC RBS1L P/N 3217876200 | PUMP, HYDRAULIC AC RBS1L P/N 3217876200 | 3217876200 | 0019008517 | ATLAS COPCO SOUTH AFRICA (PTY) | http://optimaparts.ru/wp-content/uploads/2016/08/Boomer-282.pdf |  | ATLAS COPCO SOUTH AFRICA (PTY) | 3217 8762 00 | [11 empty] | Cleansed | PUMP | HYDRAULIC | TYPE |  | HEAD RANGE |  | POWER RATING |  | FLOW RATING |  | INLET SIZE |  | OUTLET SIZE |  | NUMBER OF STAGES |  | DISCHARGE PRESSURE |  | DRIVE DETAILS |  | ELECTRICAL RATING |  | IMPELLER MATERIAL |  | CASE MATERIAL |  | SIZE |  | MOUNTING TYPE |  | HAZARD CLASS |  | CERTIFICATION/STANDARD |  | ADDITIONAL FEATURES EN | AC RBS1L | ADDITIONAL FEATURES ES |  | ADDITIONAL FEATURES FR | [23 empty] | Production Completed
000000000060221749 | STP_004 | Data Enrichment | SPC | SPC | OK | 2022-09-12 | 2022-09-23 |  |  | 000000000060221749 | BHP1 | BHP Spares & Supplies | EA | MAN2 | 251728 | Hydraulic systems and components | PUMP, HYDRAULIC, 02-142599 PVH PISTON | PUMP, HYDRAULIC, 02-142599 PVH PISTON PUMP, PVH SERIES INDUSTRIAL VARIABLE DISPLACEMENT OPEN CIRCUIT PISTON PUMP, SAE C, BOLT MOUNTI |  |  |  | https://www.eaton.com/ecm/groups/public/@pub/@eaton/@hyd/documents/content/pll_1440.pdf | https://www.applied.com/c-brands/c-danfoss-fluid-power/c-vickers/02-142599/PVH131R03AF30B2520000010/p/101917453 | EATON | 02-142599 | [11 empty] | Enriched | PUMP | RECIPROCATING | TYPE | PISTON, INDUSTRIAL VARIABLE DISPLACEMENT OPEN CIRCUIT | HEAD RANGE |  | FLOW RATING | 59 GPM | POWER RATING |  | INLET SIZE | 2-1/2 IN | OUTLET SIZE | 1-1/4 IN | STROKE |  | PRESSURE RATING | 3.568-3.684 PSI | SPEED RATING | 1800 RPM | ELECTRICAL RATING |  | HOUSING MATERIAL |  | SHAFT MATERIAL |  | PISTON MATERIAL |  | TEMPERATURE RATING | 120 DEG F | HAZARD CLASS |  | CERTIFICATION/STANDARD |  | ADDITIONAL FEATURES EN | CONNECTION: 4-BOLT FLANGE, PVH SERIES, SAE C BOLT MOUNTING | ADDITIONAL FEATURES ES |  | ADDITIONAL FEATURES FR | [23 empty] | Production Completed
000000000060219933 | STP_004 | Data Enrichment | SPC | SPC | OK | 2022-09-12 | 2022-09-23 |  |  | 000000000060219933 | BHP1 | BHP Spares & Supplies | EA | MAN2 | 271200 | Hydraulic machinery and equipment | PUMP,HYDRAULC,25VQ14A1C20,VCKERS | PUMP, HYDRAULIC, 25VQ14A1C20, VICKERS VAIN PUMP, SSI FMT00147, SSI FMT00361 |  |  |  | https://www.eaton.com/content/dam/eaton/hydraulics/pumps/pumps-documents/eaton-vqh-vickers-35vq-single-standard-vane-pump-service-data-guide-i-3167-s-en-us.pdf | http://www.hydpump.com/pdf/Vickers%20vane%20pump.pdf | VICKERS | 25VQ14A1C20 | [11 empty] | Enriched | PUMP | VANE | TYPE | SINGLE, HYDRAULIC | FLOW RATING | 14 GPM | INLET SIZE | 1-1/2 IN | OUTLET SIZE | 1 IN | SUCTION PRESSURE |  | DISCHARGE PRESSURE | 3000 PSI | SPEED RATING | 2700 RPM | HOUSING MATERIAL |  | VANE MATERIAL |  | DRIVE DETAILS |  | ELECTRICAL RATING |  | MOUNTING TYPE | FLANGE | TEMPERATURE RATING |  | HAZARD CLASS |  | CERTIFICATION/STANDARD |  | ADDITIONAL FEATURES EN | CONNECTION: 4-BOLT FLANGE, SSI FMT00147, SSI FMT00361 | ADDITIONAL FEATURES ES |  | ADDITIONAL FEATURES FR | [25 empty] | Production Completed
000000000060227944 | STP_004 | Data Enrichment | SPC | SPC | OK | 2022-09-12 | 2022-09-23 |  |  | 000000000060227944 | BHP1 | BHP Spares & Supplies | EA | MAN2 | 271200 | Hydraulic machinery and equipment | PUMP,HYDRAULIC,AZPF-10-019RCB20MB | PUMP, HYDRAULIC, AZPF-10-019RCB20MB |  |  |  | https://1iv8q2u5n9s3kzddi1cm15fo-wpengine.netdna-ssl.com/wp-content/uploads/2019/03/Bosch-Rexroth-AZPF.pdf |  | BOSCH REXROTH | AZPF-10-019RCB20MB | [11 empty] | Enriched | PUMP | GEAR | TYPE | EXTERNAL | HEAD RANGE |  | POWER RATING |  | FLOW RATING |  | INLET SIZE |  | OUTLET SIZE |  | PRESSURE RATING | 210 BAR | SPEED RATING | 3000 RPM | DRIVE DETAILS |  | ELECTRICAL RATING |  | GEAR MATERIAL |  | SHAFT MATERIAL |  | CASE MATERIAL |  | SHAFT SIZE |  | TEMPERATURE RATING | -30 TO 80 DEG C | HAZARD CLASS |  | CERTIFICATION/STANDARD |  | ADDITIONAL FEATURES EN | CONNECTION: SQUARE FLANGE, ROTATION: CLOCKWISE, NBR SEAL | ADDITIONAL FEATURES ES |  | ADDITIONAL FEATURES FR | [21 empty] | Production Completed
000000000060249023 | STP_004 | Data Enrichment | SPC | SPC | OK | 2022-09-12 | 2022-09-23 |  |  | 000000000060249023 | BHP1 | BHP Spares & Supplies | EA | MAN2 | 781801 | Vehicle maintenance and repair services | PUMP,HYDRAULIC,BN026269,EA | PUMP, HYDRAULIC, BN026269, BELL, EACH | BN026269 |  |  | URL Not Found |  | BELL | BN026269 | [11 empty] | Cleansed | PUMP | HYDRAULIC | TYPE |  | HEAD RANGE |  | POWER RATING |  | FLOW RATING |  | INLET SIZE |  | OUTLET SIZE |  | NUMBER OF STAGES |  | DISCHARGE PRESSURE |  | DRIVE DETAILS |  | ELECTRICAL RATING |  | IMPELLER MATERIAL |  | CASE MATERIAL |  | SIZE |  | MOUNTING TYPE |  | HAZARD CLASS |  | CERTIFICATION/STANDARD |  | ADDITIONAL FEATURES EN | EACH | ADDITIONAL FEATURES ES |  | ADDITIONAL FEATURES FR | [23 empty] | Production Completed
000000000060111873 | STP_004 | Data Enrichment | SPC | SPC | OK | 2022-09-12 | 2022-09-23 |  |  | 000000000060111873 | BHP1 | BHP Spares & Supplies | EA | MAN2 | 401515 | Pumps | PUMP, HYD, CAT | PUMP, HYDRAULIC, CATERPILLAR | 3G1239 | 0019001495 | HALTEC CORP | https://parts.cat.com/en/catcorp/3G-1239 |  | CATERPILLAR | 3G-1239 |  | HALTEC CORP | [9 empty] | Cleansed | PUMP | HYDRAULIC | TYPE |  | HEAD RANGE |  | POWER RATING |  | FLOW RATING |  | INLET SIZE |  | OUTLET SIZE |  | NUMBER OF STAGES |  | DISCHARGE PRESSURE |  | DRIVE DETAILS |  | ELECTRICAL RATING |  | IMPELLER MATERIAL |  | CASE MATERIAL |  | SIZE |  | MOUNTING TYPE |  | HAZARD CLASS |  | CERTIFICATION/STANDARD |  | ADDITIONAL FEATURES EN |  | ADDITIONAL FEATURES ES |  | ADDITIONAL FEATURES FR | [23 empty] | Production Completed
000000000060222174 | STP_004 | Data Enrichment | SPC | SPC | OK | 2022-09-12 | 2022-09-23 |  |  | 000000000060222174 | BHP1 | BHP Spares & Supplies | EA | MAN2 | 251728 | Hydraulic systems and components | PUMP, HYDRAULIC,FURNACE, REXROTH | PUMP, HYDRAULIC, FURNACE, ROD GATE/LIFT CYLINDER, R900928955 | 900928955 | 0019008719 | HYTEC | https://store.boschrexroth.com/apex/ccrz__ProductDetails?cclcl=en_SA&seoid=VANE-PUMP_R900928955&sku=R900928955 |  | BOSCH REXROTH | R900928955 |  | HYTEC |  |  |  | FURNACE, ROD GATE/LIFT CYLINDER | [5 empty] | Enriched | PUMP | VANE | TYPE | FIXED DISPLACEMENT | FLOW RATING | 80 LPM | INLET SIZE |  | OUTLET SIZE |  | SUCTION PRESSURE |  | DISCHARGE PRESSURE | 175 BAR | SPEED RATING | 600-1800 RPM | HOUSING MATERIAL |  | VANE MATERIAL |  | DRIVE DETAILS |  | ELECTRICAL RATING | 24 VDC | MOUNTING TYPE | 2-BOLT FLANGE | TEMPERATURE RATING | -10 TO 70 DEG C | HAZARD CLASS |  | CERTIFICATION/STANDARD | ISO 3019-1 | ADDITIONAL FEATURES EN | CONNECTION: FLANGE, ROTATION: CLOCKWISE, NBR SEAL | ADDITIONAL FEATURES ES |  | ADDITIONAL FEATURES FR | [25 empty] | Production Completed
000000000060224807 | STP_004 | Data Enrichment | SPC | SPC | OK | 2022-09-12 | 2022-09-23 |  |  | 000000000060224807 | BHP1 | BHP Spares & Supplies | EA | MAN2 | 401515 | Pumps | PUMP,HYDRAULC,KAWASAK,K3VG180DT | PUMP, HYDRAULIC, KAWASAKI, K3VG180DT-10NRS-4000-0, COMPLETE WITH COUPLING, USE FOR NO: 42294500, KPM - KAWASAKI PRECISION MACHINERY | K3VG180DT-10NRS-4000-0 |  |  | https://www.kawasakihydraulics.com/app/uploads/2019/10/K3VG-datasheet_letter_cc19_191008_final-NR.pdf |  | KAWASAKI | K3VG180DT-10NRS-4000-0 | [5 empty] | PRECISION MACHINERY 42294500, KPM |  | KAWASAKI |  |  |  | Enriched | PUMP | RECIPROCATING | TYPE | AXIAL PISTON, HYDRAULIC | HEAD RANGE |  | FLOW RATING |  | POWER RATING |  | INLET SIZE |  | OUTLET SIZE |  | STROKE |  | PRESSURE RATING | 350 BAR | SPEED RATING | 1850 RPM | ELECTRICAL RATING |  | HOUSING MATERIAL |  | SHAFT MATERIAL |  | PISTON MATERIAL |  | TEMPERATURE RATING |  | HAZARD CLASS |  | CERTIFICATION/STANDARD |  | ADDITIONAL FEATURES EN | DISPLACEMENT: 180 CM3/REV, ROTATION: CLOCKWISE, COMPLETE W/COUPLING | ADDITIONAL FEATURES ES |  | ADDITIONAL FEATURES FR | [23 empty] | Production Completed
000000000060241859 | STP_004 | Data Enrichment | SPC | SPC | OK | 2022-09-12 | 2022-09-23 |  |  | 000000000060241859 | BHP1 | BHP Spares & Supplies | EA | MAN2 | 271200 | Hydraulic machinery and equipment | PUMP, HYDRAULIC, MUDGUN POWER PACK | PUMP, HYDRAULIC, PISTON, A10 VO45 DFR1/31R-PSC62N00, MUDGUN POWER PACK | A10VO45 DFR1/31R-PSC62N00 | 0019008719 | HYTEC | https://dc-us.resource.bosch.com/media/us/products_13/product_groups_1/industrial_hydraulics_5/pdfs_4/re-a92701.pdf |  | BOSCH REXROTH | A10VO45 DFR1/31R-PSC62N00 |  | HYTEC |  |  |  | MUDGUN POWER PACK | [5 empty] | Enriched | PUMP | RECIPROCATING | TYPE | AXIAL PISTON VARIABLE, HYDRAULIC | HEAD RANGE |  | FLOW RATING | 117 LPM | POWER RATING |  | INLET SIZE | 1-1/2 IN | OUTLET SIZE | 1 IN | STROKE |  | PRESSURE RATING | 350 BAR | SPEED RATING | 2600 RPM | ELECTRICAL RATING |  | HOUSING MATERIAL |  | SHAFT MATERIAL |  | PISTON MATERIAL |  | TEMPERATURE RATING | 115 DEG C | HAZARD CLASS |  | CERTIFICATION/STANDARD |  | ADDITIONAL FEATURES EN | CONNECTION: FLANGE, DISPLACEMENT: 45 CM3, ROTATION: CLOCKWISE | ADDITIONAL FEATURES ES |  | ADDITIONAL FEATURES FR | [23 empty] | Production Completed
000000000060220412 | STP_004 | Data Enrichment | SPC | SPC | OK | 2022-09-12 | 2022-09-23 |  |  | 000000000060220412 | BHP1 | BHP Spares & Supplies | EA | MAN2 | 251728 | Hydraulic systems and components | PUMP,HYDRAULC,SPERRY VCKERS,V2010 | PUMP, HYDRAULIC, SPERRY VICKERS, V2010 1F-7S-7S-1-12 MODEL WITH 2? SAE, BOLT FLANGE CW 22.8 CC/REV SHAFT END PUMP DISPLACEMENT AND 22.8 CC/REV, END COVER DISPLACEMENT WITH STRAIGHT KEY RIGHT HAND ROTATION (CLOCKWISE) | V2010 1F-7S-7S-1-12 | 0019008942 | SPERRY VICKERS | https://www.appliedfluidpower.com/media/wysiwyg/PDFs/V10.pdf |  | SPERRY VICKERS | V2010 1F-7S-7S-1-12 | [11 empty] | Enriched | PUMP | VANE | TYPE | DOUBLE, HYDRAULIC | FLOW RATING | 7 USGPM | INLET SIZE |  | OUTLET SIZE | 1-1/16 IN (SHAFT END), 3/4 IN (COVER END) | SUCTION PRESSURE |  | DISCHARGE PRESSURE | 172 BAR (SHAFT END), 138 BAR (COVER END) | SPEED RATING | 3000 RPM (SHAFT END), 2800 RPM (COVER END) | HOUSING MATERIAL |  | VANE MATERIAL |  | DRIVE DETAILS |  | ELECTRICAL RATING |  | MOUNTING TYPE | 2-BOLT SAE FLANGE | TEMPERATURE RATING | 49 DEG C | HAZARD CLASS |  | CERTIFICATION/STANDARD |  | ADDITIONAL FEATURES EN | CONNECTION: 4-BOLT FLANGE, DISPLACEMENT: 22.8 CM3/REV (SHAFT END), 22.8 CM3/REV (COVER END), ROTATION: RIGHT HAND (CLOCKWISE), W/STRAIGHT KEY | ADDITIONAL FEATURES ES |  | ADDITIONAL FEATURES FR | [25 empty] | Production Completed
000000000060241578 | STP_004 | Data Enrichment | SPC | SPC | OK | 2022-09-12 | 2022-09-23 |  |  | 000000000060241578 | BHP1 | BHP Spares & Supplies | EA | MAN2 | 271217 | Hydraulic hose and tube fittings | PUMP,HYDRAULIC,VANE,SLIPPING & REGUL | PUMP, HYDRAULIC, VANE, SLIPPING AND REGULATING SUPPLY, PVV2-1X/055RA15UMB | PVV2-1X/055RA15UMB | 0019008719 | HYTEC | https://store.boschrexroth.com/apex/ccrz__ProductDetails?cclcl=en_SA&seoid=VANE-PUMP_R900928955&sku=R900928955 |  | BOSCH REXROTH | PVV2-1X/055RA15UMB |  | HYTEC | [9 empty] | Enriched | PUMP | VANE | TYPE | FIXED DISPLACEMENT | FLOW RATING | 80 LPM | INLET SIZE |  | OUTLET SIZE |  | SUCTION PRESSURE |  | DISCHARGE PRESSURE | 175 BAR | SPEED RATING | 600-1800 RPM | HOUSING MATERIAL |  | VANE MATERIAL |  | DRIVE DETAILS |  | ELECTRICAL RATING | 24 VDC | MOUNTING TYPE | 2-BOLT FLANGE | TEMPERATURE RATING | -10 TO 70 DEG C | HAZARD CLASS |  | CERTIFICATION/STANDARD | ISO 3019-1 | ADDITIONAL FEATURES EN | CONNECTION: FLANGE, ROTATION: CLOCKWISE, NBR SEAL, SLIPPING AND REGULATING SUPPLY | ADDITIONAL FEATURES ES |  | ADDITIONAL FEATURES FR | [25 empty] | Production Completed
000000000060221506 | STP_004 | Data Enrichment | SPC | SPC | OK | 2022-09-12 | 2022-09-23 |  |  | 000000000060221506 | BHP1 | BHP Spares & Supplies | EA | MAN2 | 401515 | Pumps | PUMP, KSB, ETA NORM100-80/250 | PUMP, KSB, ETA NORM100-80/250, BARESHAFT, IMPELLOR DIA 243MM |  | 0019001885 | KSB AJAX PUMPS PTY LTD | https://shop.ksb.com/ims_docs/C8/C863C9532A6E840DE10000000AD5062A.pdf |  | KSB AJAX PUMPS PTY LTD | ETA NORM100-80-250 | [11 empty] | Enriched | PUMP | CENTRIFUGAL | TYPE | BARESHAFT | HEAD RANGE | 160 M | POWER RATING | 0.75 KW | FLOW RATING | 1090 LPM | INLET SIZE | 100 MM | OUTLET SIZE | 80 MM | NUMBER OF STAGES |  | DISCHARGE PRESSURE | 16 BAR | SUCTION PRESSURE | 16 BAR | SPEED RATING |  | DRIVE DETAILS |  | ELECTRICAL RATING |  | IMPELLER DIAMETER | 243 MM | IMPELLER MATERIAL |  | CASE MATERIAL |  | END CONNECTION |  | TEMPERATURE RATING | -30 TO 140 DEG C | HAZARD CLASS |  | CERTIFICATION/STANDARD |  | ADDITIONAL FEATURES EN |  | ADDITIONAL FEATURES ES |  | ADDITIONAL FEATURES FR | [17 empty] | Production Completed
000000000060112072 | STP_004 | Data Enrichment | SPC | SPC | OK | 2022-09-12 | 2022-09-23 |  |  | 000000000060112072 | BHP1 | BHP Spares & Supplies | EA | MAN2 | 401515 | Pumps | PUMP, LIFT, BELL MACHINES | PUMP, LIFT, BELL MACHINES | D4231021 | 0019008535 | BELL EQUIPMENT CO SA (PTY) LTD | https://www.pacificpowergroup.com/product/d423-1021-lift-pump |  | BELL EQUIPMENT CO SA (PTY) LTD | D423-1021 | [5 empty] | BELL MACHINES | [5 empty] | Cleansed | PUMP | NO MODIFIER | TYPE | LIFT | HEAD RANGE |  | FLOW RATING |  | INLET SIZE |  | OUTLET SIZE |  | DISCHARGE PRESSURE |  | SUCTION PRESSURE |  | DRIVE DETAILS |  | CASE MATERIAL |  | TEMPERATURE RATING |  | HAZARD CLASS |  | CERTIFICATION/STANDARD |  | ADDITIONAL FEATURES EN |  | ADDITIONAL FEATURES ES |  | ADDITIONAL FEATURES FR | [31 empty] | Production Completed
000000000060229229 | STP_004 | Data Enrichment | SPC | SPC | OK | 2022-09-12 | 2022-09-23 |  |  | 000000000060229229 | BHP1 | BHP Spares & Supplies | EA | MAN2 | 251728 | Hydraulic systems and components | PUMP,LUBRICATION,PISTON,WOERNER | PUMP, LUBRICATION, PISTON, WOERNER, C/W 10L RESERVOIR, LID AND K-TYPE LEVEL SENSOR, 0.18KW 525V WEG MOTOR | GMF-B.B/10/60/M/0/0/0/0/2/0/0/8/0 |  |  | https://www.woerner.de/multi-line-lubrication-pumps.html | https://www.im-tek.com.tr/datasheets/woerner-gmf-a-piston-pump-761965.pdf | WOERNER | GMF-B.B/10/60/M/0/0/0/0/2/0/0/8/0 | [11 empty] | Enriched | PUMP | LUBE | TYPE | MULTI-LINE, RECIPROCATING PISTON | INLET SIZE |  | OUTLET SIZE |  | FLOW RATING | 3.4 CM3/MIN | DISCHARGE RATING |  | STROKE |  | PUMPING RATIO | 1.33:1 | SUCTION PRESSURE |  | DISCHARGE PRESSURE | 350 BAR | TEMPERATURE RATING | -20 TO 40 DEG C | MOUNTING TYPE |  | HAZARD CLASS |  | CERTIFICATION/STANDARD |  | ADDITIONAL FEATURES EN | CASING: ALUMINUM, RESERVOIR: POLYESTER, C/W 10 L RESERVOIR, LID AND K-TYPE LEVEL SENSOR AND 0.18 KW 525 V WEG MOTOR | ADDITIONAL FEATURES ES |  | ADDITIONAL FEATURES FR | [29 empty] | Production Completed
000000000060223516 | STP_004 | Data Enrichment | SPC | SPC | OK | 2022-09-12 | 2022-09-23 |  |  | 000000000060223516 | BHP1 | BHP Spares & Supplies | EA | MAN2 | 401517 | Pump parts and accessories | WARMAN 4/3D-AM PUMP, HARD CHROME IMPELLE | PUMP, MAKE WARMAN, TYPE 4/3D-AM , HARD CHROME IMPELLER, PART, NO;D3145WRT1A05 | D3145WRT1A05 | 0019011561 | WEIR MINERALS AFRICA (PTY) LTD | https://www.tobee.store/products/warman-wrt1-impeller-d3145wrt1a05-of-4x3d-ah-pumps.html |  | WEIR MINERALS AFRICA (PTY) LTD | D3145WRT1-A05 | [5 empty] | PUMP | 4/3D-AM | WARMAN |  |  |  | Cleansed | IMPELLER | PUMP | TYPE |  | BORE DIAMETER |  | IMPELLER DIAMETER |  | IMPELLER DESIGN |  | NUMBER OF BLADES |  | MATERIAL |  | PUMP TYPE |  | HAZARD CLASS |  | CERTIFICATION/STANDARD | COATING/FINISHl: HARD CHROME | ADDITIONAL FEATURES EN |  | ADDITIONAL FEATURES ES |  | ADDITIONAL FEATURES FR | [37 empty] | Production Completed
000000000060223519 | STP_004 | Data Enrichment | SPC | SPC | OK | 2022-09-12 | 2022-09-23 |  |  | 000000000060223519 | BHP1 | BHP Spares & Supplies | EA | MAN2 | 401517 | Pump parts and accessories | WARMAN 4/3D-AM PUMP, EXPELLER HIGH SEAL | PUMP, MAKE WARMAN, TYPE 4/3D-AM, EXPELLER HIGH SEAL, PART NO;D028HS1-A05A | PART NO;D028HS1-A05A |  |  | https://www.tobee.store/products/hi-seal-wearing-parts-expeller-cam028hs1a05 |  | WEIR MINERALS AFRICA (PTY) LTD | D028HS1-A05A | [5 empty] | PUMP | 4/3D-AM | WARMAN |  |  |  | Cleansed | SEAL | NO MODIFIER | TYPE | EXPELLER HIGH | DIMENSIONS |  | MATERIAL |  | HAZARD CLASS |  | CERTIFICATION/STANDARD |  | ADDITIONAL FEATURES EN |  | ADDITIONAL FEATURES ES |  | ADDITIONAL FEATURES FR | [45 empty] | Production Completed
000000000060223520 | STP_004 | Data Enrichment | SPC | SPC | OK | 2022-09-12 | 2022-09-23 |  |  | 000000000060223520 | BHP1 | BHP Spares & Supplies | EA | MAN2 | 401517 | Pump parts and accessories | WARMAN 4/3D-AM PUEXPELLER RING HIGH SEAL | PUMP, MAKE WARMAN, TYPE 4/3D-AM, EXPELLER RING HIGH SEAL, PART NO;D029HS1-A05A | PART NO;D029HS1-A05A |  |  | https://www.tobee.store/products/hi-seal-wearing-spare-expeller-ring-d029hs1a05.html |  | WEIR MINERALS AFRICA (PTY) LTD | D029HS1-A05A | [5 empty] | PUMP | 4/3D-AM | WARMAN |  |  |  | Cleansed | RING | NO MODIFIER | TYPE | EXPELLER, HIGH SEAL | DIMENSIONS |  | MATERIAL |  | MATERIAL SPECIFICATION |  | HAZARD CLASS |  | CERTIFICATION/STANDARD |  | ADDITIONAL FEATURES EN |  | ADDITIONAL FEATURES ES |  | ADDITIONAL FEATURES FR | [43 empty] | Production Completed
000000000060223517 | STP_004 | Data Enrichment | SPC | SPC | OK | 2022-09-12 | 2022-09-23 |  |  | 000000000060223517 | BHP1 | BHP Spares & Supplies | EA | MAN2 | 401517 | Pump parts and accessories | WARMAN 4/3D-AM PUMP, FRAME PLATE LINER | PUMP, MAKE WARMAN, TYPE 4/3D-AM, FRAME PLATE LINER, PART NO;D3036HS1-R55 | PART NO;D3036HS1-R55 |  |  | https://www.tobee.store/products/warman-4x3-ah-slurry-pump-frame-plate-liner-d3036hs1r55.html |  | WEIR MINERALS AFRICA (PTY) LTD | D3036HS1-R55 | [5 empty] | PUMP | 4/3D-AM | WARMAN |  |  |  | Cleansed | LINER | PUMP | TYPE | FRAME PLATE | SIZE |  | MATERIAL |  | PUMP SIZE |  | PRESSURE RATING |  | TEMPERATURE RATING |  | HAZARD CLASS |  | CERTIFICATION/STANDARD |  | ADDITIONAL FEATURES EN |  | ADDITIONAL FEATURES ES |  | ADDITIONAL FEATURES FR | [39 empty] | Production Completed
000000000060224262 | STP_004 | Data Enrichment | SPC | SPC | OK | 2022-09-12 | 2022-09-23 |  |  | 000000000060224262 | BHP1 | BHP Spares & Supplies | EA | MAN2 | 401517 | Pump parts and accessories | PUMP, MULTI OUTLET PISTON, TYPE 6012, BM | PUMP, MULTI OUTLET PISTON PUMP, TYPE 6012 7L/M, 120 BAR, FOR HP PUMPS AT BALL MILL LUBRICATION SYSTEM, PSP4 |  |  |  | URL Not Found |  |  | 6012 | [5 empty] | HP PUMPS AT BALL MILL LUBRICATION SYSTEM, PSP4 | [5 empty] | Cleansed | PUMP | RECIPROCATING | TYPE | MULTI OUTLET PISTON | HEAD RANGE |  | FLOW RATING | 7 LPM | POWER RATING |  | INLET SIZE |  | OUTLET SIZE |  | STROKE |  | PRESSURE RATING | 120 BAR | SPEED RATING |  | ELECTRICAL RATING |  | HOUSING MATERIAL |  | SHAFT MATERIAL |  | PISTON MATERIAL |  | TEMPERATURE RATING |  | HAZARD CLASS |  | CERTIFICATION/STANDARD |  | ADDITIONAL FEATURES EN |  | ADDITIONAL FEATURES ES |  | ADDITIONAL FEATURES FR | [23 empty] | Production Completed
000000000060239212 | STP_004 | Data Enrichment | SPC | SPC | OK | 2022-09-12 | 2022-09-23 |  |  | 000000000060239212 | BHP1 | BHP Spares & Supplies | EA | MAN2 | 401416 | Valves | PUMP,OXYGEN SCAVENGER,2.14 L/HR | PUMP, OXYGEN SCAVENGER, 2.14 L/HR,220V, C1B3-XR14P, |  |  |  | URL Not Found |  |  | C1B3-XR14P | [11 empty] | Cleansed | PUMP | NO MODIFIER | TYPE | OXYGEN SCAVENGER | HEAD RANGE |  | FLOW RATING | 2.14 LPH | INLET SIZE |  | OUTLET SIZE |  | DISCHARGE PRESSURE |  | SUCTION PRESSURE |  | DRIVE DETAILS | 220 V | CASE MATERIAL |  | TEMPERATURE RATING |  | HAZARD CLASS |  | CERTIFICATION/STANDARD |  | ADDITIONAL FEATURES EN |  | ADDITIONAL FEATURES ES |  | ADDITIONAL FEATURES FR | [31 empty] | Production Completed
000000000060247494 | STP_004 | Data Enrichment | SPC | SPC | OK | 2022-09-12 | 2022-09-23 |  |  | 000000000060247494 | BHP1 | BHP Spares & Supplies | EA | MAN2 | 411165 | Instrument parts and accessories | PUMP,PERISTALTIC,MAKE M AND C,SR25.2,EA | PUMP, PERISTALTIC, MAKE M AND C, MODEL SR25.2, SELF PRIMING, ROTATION SPEED 5 RPM, FLOWRATE 0.311/H LIQUID, IME PART NO: 01P1300 | 01P1300 | 0019011819 | Unknown | https://www.mc-techgroup.com/en/products-special-systems/gas-conditioning/condensate-removal/01p1300 |  | M AND C | 01P1300 | SR25.2 | [10 empty] | Enriched | PUMP | NO MODIFIER | TYPE | PERISTALTIC, SELF-PRIMING | HEAD RANGE |  | FLOW RATING | 0.3 LPH | INLET SIZE | 4/6 MM | OUTLET SIZE | 4/6 MM | DISCHARGE PRESSURE | 2200 MABR | SUCTION PRESSURE | 200 MBAR | DRIVE DETAILS | 115/230 VAC, 50/60 HZ | CASE MATERIAL | NOVOPRENE | TEMPERATURE RATING | 0-60 DEG C | HAZARD CLASS |  | CERTIFICATION/STANDARD |  | ADDITIONAL FEATURES EN | ROTATION SPEED: 5 RPM | ADDITIONAL FEATURES ES |  | ADDITIONAL FEATURES FR | [31 empty] | Production Completed
000000000060218430 | STP_004 | Data Enrichment | SPC | SPC | OK | 2022-09-12 | 2022-09-23 |  |  | 000000000060218430 | BHP1 | BHP Spares & Supplies | EA | MAN2 | 130000 | Plastic, Rubber and Elastomeric Materials | PUMP,S15,SANDPPER C/W FTTNGS | PUMP, S15, SANDPIPER C/W FITTINGS |  |  |  | https://www.sandpiperpump.com/pumps/s15-1-1-2-inch-metallic-standard-duty-ball-valve-pump | https://sp.salesmrc.com/pdfs/s15mdl1sm.pdf | SANDPIPER |  | S15 | [10 empty] | Enriched | PUMP | DIAPHRAGM | TYPE | AIR OPERATED DOUBLE | HEAD RANGE | 88 M | FLOW RATING | 0-106 GPM | POWER RATING |  | INLET SIZE |  | OUTLET SIZE | 1-1/2 IN | PRESSURE RATING | 8.6 BAR | SPEED RATING |  | ELECTRICAL RATING |  | HOUSING MATERIAL |  | DIAPHRAGM MATERIAL |  | TEMPERATURE RATING | -20 TO 60 DEG C | HAZARD CLASS |  | CERTIFICATION/STANDARD |  | ADDITIONAL FEATURES EN | C/W FITTINGS | ADDITIONAL FEATURES ES |  | ADDITIONAL FEATURES FR | [27 empty] | Production Completed
000000000060242377 | STP_004 | Data Enrichment | SPC | SPC | OK | 2022-09-12 | 2022-09-23 |  |  | 000000000060242377 | BHP1 | BHP Spares & Supplies | EA | MAN2 | 401515 | Pumps | PUMP,SUBMERSIBLE,SAKURAKAWA,US222A,5 | PUMP, SUBMERSABLE, SAKURAKAWA, US222A, 50MM FLANGED, 380V, 1.5KW, CW AGITATOR | US222A |  |  | https://www.sakuragawa.co.jp/en/itemseries/detail.php?id=2 | https://www.sakuragawa.co.jp/en/files/2017/11/file1sel_pvs0vj1uveld98ccratvp64rk4_20171124154143.pdf | SAKURAKAWA | US-222A | [11 empty] | Enriched | PUMP | SUBMERSIBLE | TYPE | VORTEX, DEWATERING | HEAD RANGE | 15 M | POWER RATING | 1.5 KW | FLOW RATING | 0.2 M3/MIN | INLET SIZE |  | OUTLET SIZE | 50 MM | NUMBER OF STAGES |  | DISCHARGE PRESSURE |  | SUCTION PRESSURE |  | BORE SIZE |  | SPEED RATING |  | DRIVE DETAILS |  | ELECTRICAL RATING | 380 V | IMPELLER DIAMETER |  | IMPELLER MATERIAL |  | CASE MATERIAL |  | END CONNECTION | FLANGE | TEMPERATURE RATING |  | HAZARD CLASS |  | CERTIFICATION/STANDARD |  | ADDITIONAL FEATURES EN | C/W AGITATOR | ADDITIONAL FEATURES ES |  | ADDITIONAL FEATURES FR | [15 empty] | Production Completed
000000000060241402 | STP_004 | Data Enrichment | SPC | SPC | OK | 2022-09-12 | 2022-09-23 |  |  | 000000000060241402 | BHP1 | BHP Spares & Supplies | EA | MAN2 | 401515 | Pumps | PUMP, SUBMERSIBLE 5,5KW 380V 100C25,5 | PUMP, SUBMERSIBLE 5,5KW 380V 100C25,5 | 60040036 | 0019011425 | AQS LIQUID TRANSFER (PTY) LTD | https://www.aqsliquidtransfer.co.za/product/raw-sewage-pump-cast-iron-100c25-5/ |  | AQS LIQUID TRANSFER (PTY) LTD | 100C25.5 |  |  | 60040036 | [8 empty] | Enriched | PUMP | SUBMERSIBLE | TYPE | HEAVY DUTY | HEAD RANGE | 27 M | POWER RATING | 5.5 KW | FLOW RATING | 107M3/H | INLET SIZE |  | OUTLET SIZE | 100 MM | NUMBER OF STAGES |  | DISCHARGE PRESSURE |  | SUCTION PRESSURE |  | BORE SIZE |  | SPEED RATING |  | DRIVE DETAILS |  | ELECTRICAL RATING | 380 V, 11.7 A | IMPELLER DIAMETER |  | IMPELLER MATERIAL | CAST IRON | CASE MATERIAL | CAST IRON | END CONNECTION |  | TEMPERATURE RATING | 40 DEG C | HAZARD CLASS |  | CERTIFICATION/STANDARD |  | ADDITIONAL FEATURES EN | NUMBER OF POLES: 2, CABLE LENGTH: 8 M, DEGREE OF PROTECTION: IP68 | ADDITIONAL FEATURES ES |  | ADDITIONAL FEATURES FR | [15 empty] | Production Completed
000000000060173209 | STP_004 | Data Enrichment | SPC | SPC | OK | 2022-09-12 | 2022-09-23 |  |  | 000000000060173209 | BHP1 | BHP Spares & Supplies | EA | MAN2 | 401515 | Pumps | PUMP, SUBMERSIBLE, 1.5KW, 380 VOLT, 40MM | PUMP, SUBMERSIBLE, 1.5KW, 380 VOLT, 40MM DISCHARGE, MODEL KTZ21,5-50 |  |  |  | https://www.tsurumipump.com/assets/1/6/KTZ_KTZE_e.pdf | http://www.spd.co.th/product.php?languages=eng&cate=&product=tsurumi_ktz | TSURUMI PUMPS |  | KTZ21.5-50 | [10 empty] | Enriched | PUMP | SUBMERSIBLE | TYPE | HIGH VOLUME DEWATERRING | HEAD RANGE | 15 M | POWER RATING | 1.5 KW | FLOW RATING | 250 LPM | INLET SIZE |  | OUTLET SIZE | 2 IN | NUMBER OF STAGES |  | DISCHARGE PRESSURE |  | SUCTION PRESSURE |  | BORE SIZE |  | SPEED RATING | 3400 RPM | DRIVE DETAILS |  | ELECTRICAL RATING | 380 V | IMPELLER DIAMETER |  | IMPELLER MATERIAL | HIGH CHROME IRON | CASE MATERIAL | CAST IRON | END CONNECTION |  | TEMPERATURE RATING | 0-40 DEG C | HAZARD CLASS |  | CERTIFICATION/STANDARD |  | ADDITIONAL FEATURES EN |  | ADDITIONAL FEATURES ES |  | ADDITIONAL FEATURES FR | [15 empty] | Production Completed
000000000060173210 | STP_004 | Data Enrichment | SPC | SPC | OK | 2022-09-12 | 2022-09-23 |  |  | 000000000060173210 | BHP1 | BHP Spares & Supplies | EA | MAN2 | 401515 | Pumps | PUMP, SUBMERSIBLE, 3.7KW, 380 VOLT, 80MM | PUMP, SUBMERSIBLE, 3.7KW, 380 VOLT, 80MM DISCHARGE, MODEL KTZ43,7-50 |  |  |  | https://www.tsurumipump.com/assets/1/6/KTZ_KTZE_e.pdf | http://www.spd.co.th/product.php?languages=eng&cate=&product=tsurumi_ktz | TSURUMI PUMPS |  | KTZ43.7-50 | [10 empty] | Enriched | PUMP | SUBMERSIBLE | TYPE | HIGH VOLUME DEWATERRING | HEAD RANGE | 10 M | POWER RATING | 3.7 KW | FLOW RATING | 1000 LPM | INLET SIZE |  | OUTLET SIZE | 4 IN | NUMBER OF STAGES |  | DISCHARGE PRESSURE |  | SUCTION PRESSURE |  | BORE SIZE |  | SPEED RATING | 3410 RPM | DRIVE DETAILS |  | ELECTRICAL RATING | 380 V | IMPELLER DIAMETER |  | IMPELLER MATERIAL | HIGH CHROME IRON | CASE MATERIAL | CAST IRON | END CONNECTION |  | TEMPERATURE RATING | 0-40 DEG C | HAZARD CLASS |  | CERTIFICATION/STANDARD |  | ADDITIONAL FEATURES EN |  | ADDITIONAL FEATURES ES |  | ADDITIONAL FEATURES FR | [15 empty] | Production Completed
000000000060221422 | STP_004 | Data Enrichment | SPC | SPC | OK | 2022-09-12 | 2022-09-23 |  |  | 000000000060221422 | BHP1 | BHP Spares & Supplies | EA | MAN2 | 401515 | Pumps | PUMP,SUBMERSBLE,SEWAGE,1.1KW,220V | PUMP, SUBMERSIBLE, SEWAGE, 1.1KW, 220V, PART NUMBER XSP20-9/1.1I, MAX., IMMERSION DEPTH 5M, MAX LIQUID TEMP,40DEGC, MAXFLOW 333L/MIN, MAX, HEAD,9M |  | 0019011592 | LETABA DEWATERING | https://www.leogroup.cn/pumps/english/productDetail.aspx?id=67&type=35 |  | LEO GROUP CO LTD | XSP20-9-1.1I |  | LETABA DEWATERING | [9 empty] | Enriched | PUMP | SUBMERSIBLE | TYPE | SEWAGE | HEAD RANGE | 9 M | POWER RATING | 1.1 KW | FLOW RATING | 333 LPM | INLET SIZE |  | OUTLET SIZE | 50 MM | NUMBER OF STAGES |  | DISCHARGE PRESSURE |  | SUCTION PRESSURE |  | BORE SIZE |  | SPEED RATING |  | DRIVE DETAILS |  | ELECTRICAL RATING | 220 V, 50 HZ | IMPELLER DIAMETER |  | IMPELLER MATERIAL | CAST IRON | CASE MATERIAL | CAST IRON | END CONNECTION |  | TEMPERATURE RATING | 40 DEG C | HAZARD CLASS |  | CERTIFICATION/STANDARD |  | ADDITIONAL FEATURES EN | MAXIMUM IMMERSION DEPTH: 5 M, DEGREE OF PROTECTION: IP68 | ADDITIONAL FEATURES ES |  | ADDITIONAL FEATURES FR | [15 empty] | Production Completed
000000000060174264 | STP_004 | Data Enrichment | SPC | SPC | OK | 2022-09-12 | 2022-09-23 |  |  | 000000000060174264 | BHP1 | BHP Spares & Supplies | EA | MAN2 | 401515 | Pumps | PUMP, VACUUM, POMPETRAVAINE, TRVB 50-300 | PUMP, VACUUM, POMPETRAVAINE, TRVB 50-300C-M/GH, MONO-BLOCK LIQUID, C/W, MECHANICAL SEAL, CAST IRON CASING, BRONZE IMPELLER, NOMINAL, DISPLACEMENT, 280M?/HR, AVERAGE WATER USAGE, 1,4 M?/HR, VACUUM RANGE, 33, TO 900 MBAR, C/W MOTOR, 7.5KW, 380V, 3 PHASE, 4 POLE | TRMB 50-300 | 0019011390 | AIR & VACUUM TECHNOLOGIES CC | http://www.abset.com/vamp/wp-content/uploads/2014/07/TRMB-50-300C.pdf | https://www.ashair.co.nz/products/chicago-pneumatic-pompetravaini-liquid-ring-vacuum-pump-trmb-50-300-300-m3-min-33-mbar-trmb50-300-c-rx-ie2/ | POMPETRAVAINI | TRMB 50-300 |  | AIR & VACUUM TECHNOLOGIES CC | [9 empty] | Enriched | PUMP | VACUUM | TYPE | LIQUID RING, MONO-BLOCK | INLET SIZE | 3/4 IN | OUTLET SIZE |  | PRESSURE RATING | 33-900 MBAR | POWER RATING | 7.5 KW | DRIVE DETAILS | 380 VAC, 3 PH MOTOR | SPEED RATING | 1450 RPM | FLOW RATING | 300 M3/MIN | NUMBER OF STAGES | 1 | IMPELLER SIZE |  | IMPELLER MATERIAL | IMPELLER | SHAFT MATERIAL |  | HOUSING MATERIAL | CAST IRON | TEMPERATURE RATING |  | HAZARD CLASS |  | CERTIFICATION/STANDARD |  | ADDITIONAL FEATURES EN | NOMINAL DISPLACEMENT: 280 M3/HR, AVERAGE WATER USAGE, 1.4 M3/HR, NUMBER OF POLES: 4, C/W MECHANICAL SEAL | ADDITIONAL FEATURES ES |  | ADDITIONAL FEATURES FR | [23 empty] | Production Completed
000000000060214241 | STP_004 | Data Enrichment | SPC | SPC | OK | 2022-09-12 | 2022-09-23 |  |  | 000000000060214241 | BHP1 | BHP Spares & Supplies | EA | MAN2 | 401515 | Pumps | PUMP, VERTICAL SPINDLE, 1200MM, VS 65, A | PUMP, VERTICAL SPINDLE, 1200MM, VS 65, ALL METAL, C/W MOTOR BASE & GUARD & AGITATOR, METAL LINED | VS 65 |  |  | http://www.dipompo.co.za/docs/BATTLEMAX%20Vertical%20Spindle%20Slurry%20Pumps.pdf |  | BATTLEMAX | VS65 | [11 empty] | Enriched | PUMP | CENTRIFUGAL | TYPE | VERTICAL SPINDLE | HEAD RANGE | 40 M | POWER RATING |  | FLOW RATING |  | INLET SIZE |  | OUTLET SIZE |  | NUMBER OF STAGES |  | DISCHARGE PRESSURE |  | SUCTION PRESSURE |  | SPEED RATING |  | DRIVE DETAILS |  | ELECTRICAL RATING |  | IMPELLER DIAMETER |  | IMPELLER MATERIAL | METAL | CASE MATERIAL | 27 PCT AND 35 PCT CHROME IRON | END CONNECTION | FLANGE | TEMPERATURE RATING |  | HAZARD CLASS |  | CERTIFICATION/STANDARD |  | ADDITIONAL FEATURES EN | LENGTH: 1.2 M, C/W MOTOR BASE, GUARD & AGITATOR, METAL LINED | ADDITIONAL FEATURES ES |  | ADDITIONAL FEATURES FR | [17 empty] | Production Completed
000000000060221602 | STP_004 | Data Enrichment | SPC | SPC | OK | 2022-09-12 | 2022-09-23 |  |  | 000000000060221602 | BHP1 | BHP Spares & Supplies | EA | MAN2 | 201427 | Pumping units | PUMP,VERTCAL SPNDLE,100RV/SP1200,22KW | PUMP, VERTICAL SPINDLE,WARMAN, MODEL 100RV/SP1200, TYPE SP10116L-G01,, C/W MOTOR SUPPORT BASE, C/W DRIVE SET, C/W GUARD, C/W 22KW 380V 4 POLE, MOTOR, C/W HDPE DISCHARGE PIPE, C/W BELZONA COATING ON IMPELLER, COLUMN, AND SHAFT, SSI FMT00373 |  |  |  | https://www.global.weir/products/product-catalogue/warman-sp/spr/ |  | WARMAN |  | 100RV/SP1200 |  | SP10116L-G01 | [8 empty] | Enriched | PUMP | CENTRIFUGAL | TYPE | VERTICAL SPINDLE, HEAVY DUTY | HEAD RANGE | 55 M | POWER RATING | 22 KW | FLOW RATING | 4400 GPM | INLET SIZE |  | OUTLET SIZE |  | NUMBER OF STAGES |  | DISCHARGE PRESSURE | 108 PSI | SUCTION PRESSURE |  | SPEED RATING |  | DRIVE DETAILS | MOTOR | ELECTRICAL RATING | 380 V | IMPELLER DIAMETER |  | IMPELLER MATERIAL | ULTRA CHROME ALLOY | CASE MATERIAL | ULTRA CHROME ALLOY | END CONNECTION | FLANGE | TEMPERATURE RATING | 1-100 DEG C | HAZARD CLASS |  | CERTIFICATION/STANDARD |  | ADDITIONAL FEATURES EN | IMPELLER COATING/FINISH: BELZONA, NUMBER OF POLES: 4, C/W MOTOR SUPPORT BASE, DRIVE SET, GUARD, HDPE DISCHARGE PIPE, COLUMN AND SHAFT, SSI FMT00373 | ADDITIONAL FEATURES ES |  | ADDITIONAL FEATURES FR | [17 empty] | Production Completed
000000000060223196 | STP_004 | Data Enrichment | SPC | SPC | OK | 2022-09-12 | 2022-09-23 |  |  | 000000000060223196 | BHP1 | BHP Spares & Supplies | EA | MAN2 | 811016 | Mechanical engineering | PUMP, WARMAN, TYPE 6/4 - AH RUBBER HIGH | PUMP, WARMAN, TYPE 6/4 - AH RUBBER HIGH SEAL BARESHAFT PUMP, PU902 PSP | TYPE 6/4 |  |  | https://www.global.weir/products/product-catalogue/warman-ah-pump/ |  | WARMAN | 6/4 AH | [11 empty] | Enriched | PUMP | CENTRIFUGAL | TYPE | HEAVY DUTY SLURRY, BARE SHAFT | HEAD RANGE | 73 M | POWER RATING |  | FLOW RATING | 22000 GPM | INLET SIZE | 6 IN | OUTLET SIZE | 4 IN | NUMBER OF STAGES |  | DISCHARGE PRESSURE | 300 PSI | SUCTION PRESSURE |  | SPEED RATING |  | DRIVE DETAILS |  | ELECTRICAL RATING |  | IMPELLER DIAMETER |  | IMPELLER MATERIAL |  | CASE MATERIAL | CAST/DUCTILE IRON | END CONNECTION | FLANGE | TEMPERATURE RATING | 1-100 DEG C | HAZARD CLASS |  | CERTIFICATION/STANDARD |  | ADDITIONAL FEATURES EN | C/W RUBBER HIGH SEAL, PU902 PSP | ADDITIONAL FEATURES ES |  | ADDITIONAL FEATURES FR | [17 empty] | Production Completed
000000000060223712 | STP_004 | Data Enrichment | SPC | SPC | OK | 2022-09-12 | 2022-09-23 |  |  | 000000000060223712 | BHP1 | BHP Spares & Supplies | EA | MAN2 | 401515 | Pumps | PUMP,4/3D,BATTELMAX,C/W BELT GUARD | PUMP,4/3D,BATTELMAX,C/W BELT GUARD AND MOTOR SUPPORT D1,RUBBERLINED WET END | 4/3DINR2V5E1, 4/3D BELT GUARD, 4/3D MOT |  |  | URL Not Found |  | BATTELMAX | 4/3DINR2V5E1 | [11 empty] | Cleansed | PUMP | NO MODIFIER | TYPE |  | HEAD RANGE |  | FLOW RATING |  | INLET SIZE |  | OUTLET SIZE |  | DISCHARGE PRESSURE |  | SUCTION PRESSURE |  | DRIVE DETAILS |  | CASE MATERIAL |  | TEMPERATURE RATING |  | HAZARD CLASS |  | CERTIFICATION/STANDARD |  | ADDITIONAL FEATURES EN | C/W BELT GUARD, MOTOR SUPPORT D1, RUBBER LINED WET END | ADDITIONAL FEATURES ES |  | ADDITIONAL FEATURES FR | [31 empty] | Production Completed
000000000060232012 | STP_004 | Data Enrichment | SPC | SPC | OK | 2022-09-12 | 2022-09-23 |  |  | 000000000060232012 | BHP1 | BHP Spares & Supplies | EA | MAN2 | 401515 | Pumps | PUMP,6/4,AH,BARE,SHAFT,WARMAN,COMPL, | PUMP,6/4 AH BARE SHAFT, WARMAN COMPLEET, WITHOUT MOTOR |  | 0019011561 | WEIR MINERALS AFRICA (PTY) LTD | https://www.global.weir/products/product-catalogue/warman-ah-pump/ |  | WEIR MINERALS AFRICA (PTY) LTD | 6/4 AH |  | WARMAN | [9 empty] | Enriched | PUMP | CENTRIFUGAL | TYPE | HEAVY DUTY SLURRY, BARE SHAFT | HEAD RANGE | 73 M | POWER RATING |  | FLOW RATING | 22000 GPM | INLET SIZE | 6 IN | OUTLET SIZE | 4 IN | NUMBER OF STAGES |  | DISCHARGE PRESSURE | 300 PSI | SUCTION PRESSURE |  | SPEED RATING |  | DRIVE DETAILS |  | ELECTRICAL RATING |  | IMPELLER DIAMETER |  | IMPELLER MATERIAL |  | CASE MATERIAL | CAST/DUCTILE IRON | END CONNECTION | FLANGE | TEMPERATURE RATING | 1-100 DEG C | HAZARD CLASS |  | CERTIFICATION/STANDARD |  | ADDITIONAL FEATURES EN | W/O MOTOR | ADDITIONAL FEATURES ES |  | ADDITIONAL FEATURES FR | [17 empty] | Production Completed
000000000060247904 | STP_004 | Data Enrichment | SPC | SPC | OK | 2022-09-12 | 2022-09-23 |  |  | 000000000060247904 | BHP1 | BHP Spares & Supplies | EA | MAN2 | 200000 | Mining Machinery and Accessories | PUMP,6/4,90KW,150/100E | PUMP,6/4,90KW,150/100E,STEEL,LINED,6VANE,IMPELLER,27PER,HIGH,CHROME,C/W,90KW,WEG,ELECTRICAL,MOTOR,IP65 |  |  |  | URL Not Found |  |  | 6/4 | [11 empty] | Cleansed | PUMP | CENTRIFUGAL | TYPE |  | HEAD RANGE |  | POWER RATING | 90 KW | FLOW RATING |  | INLET SIZE | 150 MM (6 IN) | OUTLET SIZE | 100 MM(4 IN) | NUMBER OF STAGES |  | DISCHARGE PRESSURE |  | SUCTION PRESSURE |  | SPEED RATING |  | DRIVE DETAILS |  | ELECTRICAL RATING |  | IMPELLER DIAMETER |  | IMPELLER MATERIAL |  | CASE MATERIAL |  | END CONNECTION |  | TEMPERATURE RATING |  | HAZARD CLASS |  | CERTIFICATION/STANDARD |  | ADDITIONAL FEATURES EN | NUMBER OF VANES: 6, STEEL LINED, IMPELLER COATING/FINISH: 27 PCT HIGH CHROME, DEGREE OF PROTECTION: IP65, W/WEG ELECTRICAL MOTOR | ADDITIONAL FEATURES ES |  | ADDITIONAL FEATURES FR | [17 empty] | Production Completed
000000000060249967 | STP_004 | Data Enrichment | SPC | SPC | OK | 2022-09-12 | 2022-09-23 |  |  | 000000000060249967 | BHP1 | BHP Spares & Supplies | EA | MAN2 | 200000 | Mining Machinery and Accessories | PUMP,6/4,WRT,5,VANE,STANDARD,R | PUMP,6/4,WRT,5,VANE,STANDARD,RUBBER,IMPELLER |  |  |  | URL Not Found |  |  | 6/4 WRT | [11 empty] | Cleansed | PUMP | CENTRIFUGAL | TYPE |  | HEAD RANGE |  | POWER RATING |  | FLOW RATING |  | INLET SIZE | 6 IN | OUTLET SIZE | 4 IN | NUMBER OF STAGES |  | DISCHARGE PRESSURE |  | SUCTION PRESSURE |  | SPEED RATING |  | DRIVE DETAILS |  | ELECTRICAL RATING |  | IMPELLER DIAMETER |  | IMPELLER MATERIAL | STANDARD RUBBER | CASE MATERIAL |  | END CONNECTION |  | TEMPERATURE RATING |  | HAZARD CLASS |  | CERTIFICATION/STANDARD |  | ADDITIONAL FEATURES EN | NUMBER OF VANES: 5 | ADDITIONAL FEATURES ES |  | ADDITIONAL FEATURES FR | [17 empty] | Production Completed
000000000060247009 | STP_004 | Data Enrichment | SPC | SPC | OK | 2022-09-12 | 2022-09-23 |  |  | 000000000060247009 | BHP1 | BHP Spares & Supplies | EA | MAN2 | 200000 | Mining Machinery and Accessories | PUMP,6/4E,IN,ALL C27,V5,EXP,PTFEP | PUMP,6/4E,IN,ALL C27,V5,EXP,PTFEP |  |  |  | URL Not Found |  |  | 6/4E | [11 empty] | Cleansed | PUMP | CENTRIFUGAL | TYPE |  | HEAD RANGE |  | POWER RATING |  | FLOW RATING |  | INLET SIZE | 6 IN | OUTLET SIZE | 4 IN | NUMBER OF STAGES |  | DISCHARGE PRESSURE |  | SUCTION PRESSURE |  | SPEED RATING |  | DRIVE DETAILS |  | ELECTRICAL RATING |  | IMPELLER DIAMETER |  | IMPELLER MATERIAL |  | CASE MATERIAL |  | END CONNECTION |  | TEMPERATURE RATING |  | HAZARD CLASS |  | CERTIFICATION/STANDARD |  | ADDITIONAL FEATURES EN | NUMBER OF VANES: 5, IMPELLER COATING/FINISH: 27 PCT CHROME, EXPELLER PTFE | ADDITIONAL FEATURES ES |  | ADDITIONAL FEATURES FR | [17 empty] | Production Completed
000000000060244157 | STP_004 | Data Enrichment | SPC | SPC | OK | 2022-09-12 | 2022-09-23 |  |  | 000000000060244157 | BHP1 | BHP Spares & Supplies | EA | MAN2 | 401515 | Pumps | PUMP | PUMP,AIX 80-40,COMPLETE,WITH,IMPELLER,CUT,BALANCE,BARESHAFT |  |  |  | https://www.dipompo.co.za/docs/Dipompo%20AIX%20Brochure%20.pdf | https://www.dipompo.co.za/docs/AIX%2080%20x%2040%20Curves%20%20Dimensions.pdf | DIPOMPO | AIX 80-40 | [11 empty] | Enriched | PUMP | CENTRIFUGAL | TYPE | SUCTION | HEAD RANGE | 150 M | POWER RATING |  | FLOW RATING | 1200M3/H | INLET SIZE | 100 MM | OUTLET SIZE | 80 MM | NUMBER OF STAGES | 1 | DISCHARGE PRESSURE | 1.6 MPA | SUCTION PRESSURE |  | SPEED RATING | 3500 RPM | DRIVE DETAILS |  | ELECTRICAL RATING |  | IMPELLER DIAMETER | 400 MM | IMPELLER MATERIAL |  | CASE MATERIAL | CAST IRON | END CONNECTION | FLANGE | TEMPERATURE RATING | 105 DEG C | HAZARD CLASS |  | CERTIFICATION/STANDARD |  | ADDITIONAL FEATURES EN | COMPLETE W/IMPELLER CUT BALANCE BARESHAFT | ADDITIONAL FEATURES ES |  | ADDITIONAL FEATURES FR | [17 empty] | Production Completed
000000000060244936 | STP_004 | Data Enrichment | SPC | SPC | OK | 2022-09-12 | 2022-09-23 |  |  | 000000000060244936 | BHP1 | BHP Spares & Supplies | EA | MAN2 | 200000 | Mining Machinery and Accessories | PUMP,ASS,3KW P/N UV-95600003 | PUMP,ASS,3KW,TO,PUMP,OIL,AND,DIESEL,P/N UV-95600003 | UV-95600003 | 0019011819 | Unknown | URL Not Found |  |  | UV-95600003 | [11 empty] | Cleansed | PUMP | ASSEMBLY | TYPE | OIL AND DIESEL | HEAD RANGE |  | FLOW RATING |  | POWER RATING | 3 KW | INLET SIZE |  | OUTLET SIZE |  | DRIVE DETAILS |  | PRESSURE RATING |  | SPEED RATING |  | ELECTRICAL RATING |  | HOUSING MATERIAL |  | DIAPHRAGM MATERIAL |  | TEMPERATURE RATING |  | HAZARD CLASS |  | CERTIFICATION/STANDARD |  | ADDITIONAL FEATURES EN |  | ADDITIONAL FEATURES ES |  | ADDITIONAL FEATURES FR | [25 empty] | Production Completed
000000000060204395 | STP_004 | Data Enrichment | SPC | SPC | OK | 2022-09-12 | 2022-09-23 |  |  | 000000000060204395 | BHP1 | BHP Spares & Supplies | EA | MAN2 | 221015 | Earth moving machinery | PUMP,ASSY,BRAKE,WA500-6,705-34-29640 | PUMP,ASSY,BRAKE,KOMATSU,WA500-6,705-34-29640 | 705-34-29640 PUMP ASSEMBLY, SAR (1) 28 | 0019001867 | KOMATSU CORP | https://en.truonglinhparts.com/phu-tung-komatsu-komatsu-parts-2-62 |  | KOMATSU CORP | 705-34-29640 | [6 empty] | WA500-6 |  |  |  |  | Cleansed | PUMP | ASSEMBLY | TYPE | BRAKE | HEAD RANGE |  | FLOW RATING |  | POWER RATING |  | INLET SIZE |  | OUTLET SIZE |  | DRIVE DETAILS |  | PRESSURE RATING |  | SPEED RATING |  | ELECTRICAL RATING |  | HOUSING MATERIAL |  | DIAPHRAGM MATERIAL |  | TEMPERATURE RATING |  | HAZARD CLASS |  | CERTIFICATION/STANDARD |  | ADDITIONAL FEATURES EN | SAR (1) 28 | ADDITIONAL FEATURES ES |  | ADDITIONAL FEATURES FR | [25 empty] | Production Completed
000000000060175324 | STP_004 | Data Enrichment | SPC | SPC | OK | 2022-09-12 | 2022-09-23 |  |  | 000000000060175324 | BHP1 | BHP Spares & Supplies | EA | MAN2 | 401515 | Pumps | PUMP,BARE SHAFT; 4/3 C-AH-M-5V (IMPELLOR | PUMP,BARE SHAFT; 4/3 C-AH-M-5V (IMPELLOR 245 MM) (EXPELLER RING PUMP), POSITION 71-PU-101_102/ 71-PU-804_805, AS PER SSI 2280., SHOULD BE FITTED WITH METAL IMPELLER,HIGH SEAL SEALING ARRANGEMENT., Warman 4/3 C AH Bare shaft pump, R55 Rubber lined, with chrome metal impeller, CAM High seal expeller and expeller ring arrangement, Fitted with a K34 Ceramic shaft sleeve with 4777 Latty gland packing | 4/3 C-AH-M-5V (IMP 245) | 0019011431 | PUMPCO ENGINEERING CC | https://www.global.weir/products/product-catalogue/warman-ah-pump/ | https://www.global.weir/assets/files/product%20brochures/Warman%20Centrifugal%20Slurry%20AH%20Pump.pdf | WEIR MINERALS AFRICA (PTY) LTD | 4/3 C-AH-M-5V (IMP 245) |  | PUMPCO ENGINEERING CC | [9 empty] | Enriched | PUMP | CENTRIFUGAL | TYPE | HEAVY DUTY SLURRY, BARE SHAFT | HEAD RANGE | 73 M | POWER RATING |  | FLOW RATING | 22000 GPM | INLET SIZE | 4 IN | OUTLET SIZE | 3 IN | NUMBER OF STAGES |  | DISCHARGE PRESSURE | 300 PSI | SUCTION PRESSURE |  | SPEED RATING |  | DRIVE DETAILS |  | ELECTRICAL RATING |  | IMPELLER DIAMETER | 245 MM | IMPELLER MATERIAL | RUBBER LINED CHROME METAL (R55) | CASE MATERIAL | CAST/DUCTILE IRON | END CONNECTION | FLANGE | TEMPERATURE RATING | 1-100 DEG C | HAZARD CLASS |  | CERTIFICATION/STANDARD |  | ADDITIONAL FEATURES EN | C/W EXPELLER RING, POS: 71-PU-101_102/71-PU-804_805, SHOULD BE FITTED W/METAL IMPELLER, HIGH SEAL SEALING ARRANGEMENT, CAM HIGH SEAL EXPELLER AND EXPELLER RING ARRANGEMENT, FITTED W/A K34 CERAMIC SHAFT SLEEVE W/4777 LATTY GLAND PACKINGAS, PER SSI 2280 | ADDITIONAL FEATURES ES |  | ADDITIONAL FEATURES FR | [17 empty] | Production Completed
000000000060175328 | STP_004 | Data Enrichment | SPC | SPC | OK | 2022-09-12 | 2022-09-23 |  |  | 000000000060175328 | BHP1 | BHP Spares & Supplies | EA | MAN2 | 401515 | Pumps | PUMP,BARE SHAFT;65 QV-SP-M (1800) (IMPEL | PUMP,BARE SHAFT;65 QV-SP-M (1800) (IMPELLOR 280 MM) POSITION 71_PU-814, AS PER SSI 2284.INCORPORATING MATERIAL 60175327., (SSI 7118), 65QV-SP-M (1800) (IMP 280) | 65QV-SP-M (1800) (IMP 280) | 0019011431 | PUMPCO ENGINEERING CC | https://www.global.weir/products/product-catalogue/warman-sp/spr/ | https://www.tobeepump.com/news/65-qv-sp-vertical-slurry-pumps.html ¦https://www.pumpfundamentals.com/pumpdatabase2/warman-sp-spr-BF43BC60d01.pdf | WEIR MINERALS AFRICA (PTY) LTD | 65QV-SP-M |  | PUMPCO ENGINEERING CC | [9 empty] | Enriched | PUMP | CENTRIFUGAL | TYPE | HEAVY DUTY, VERTICAL CANTILEVER, BARE SHAFT | HEAD RANGE | 5-31.5 M | POWER RATING | 3-30 KW | FLOW RATING | 18-33 M3/H | INLET SIZE |  | OUTLET SIZE | 65 MM | NUMBER OF STAGES |  | DISCHARGE PRESSURE | 108 PSI | SUCTION PRESSURE |  | SPEED RATING | 700-1500 RPM | DRIVE DETAILS |  | ELECTRICAL RATING |  | IMPELLER DIAMETER | 280 MM | IMPELLER MATERIAL | ULTRA CHROME ALLOY | CASE MATERIAL | ULTRA CHROME ALLOY | END CONNECTION | FLANGE | TEMPERATURE RATING | 1-100 DEG C | HAZARD CLASS |  | CERTIFICATION/STANDARD |  | ADDITIONAL FEATURES EN | SUBMERGED LENGTH: 1.8 M, POS: 71_PU-814, AS PER SSI 2284 INCORPORATING MATERIAL 60175327, (SSI 7118) | ADDITIONAL FEATURES ES |  | ADDITIONAL FEATURES FR | [17 empty] | Production Completed
000000000060175326 | STP_004 | Data Enrichment | SPC | SPC | OK | 2022-09-12 | 2022-09-23 |  |  | 000000000060175326 | BHP1 | BHP Spares & Supplies | EA | MAN2 | 401515 | Pumps | PUMP,BARE SHAFT;65 QV-SPR-5V (1200) (IMP | PUMP,BARE SHAFT;65 QV-SPR-5V (1200) (IMPELLOR 280 MM) POSITION 71-PU-, 103/71-PU-701_702, AS PER SSI 2282. | 65QV-SPR-5V (1200) (IMP 280) | 0019011431 | PUMPCO ENGINEERING CC | https://www.global.weir/products/product-catalogue/warman-sp/spr/ | https://www.global.weir/assets/files/product%20brochures/AU0231_Warman_SPSPR_Broch_July_2014_LO.pdf ¦ https://ba.cn-welltech.com/Content/upload/pdf/202134725/SP-SPR-series-submerged-slurry-pump.pdf?rnd=636 | WEIR MINERALS AFRICA (PTY) LTD | 65QV-SPR-5V |  | PUMPCO ENGINEERING CC | [9 empty] | Enriched | PUMP | CENTRIFUGAL | TYPE | HEAVY DUTY, VERTICAL CANTILEVER, BARE SHAFT | HEAD RANGE | 5.5-30.5 M | POWER RATING | 30 KW | FLOW RATING | 22.5-105 M3/H | INLET SIZE |  | OUTLET SIZE | 65 MM | NUMBER OF STAGES |  | DISCHARGE PRESSURE | 108 PSI | SUCTION PRESSURE |  | SPEED RATING | 700-1500 RPM | DRIVE DETAILS |  | ELECTRICAL RATING |  | IMPELLER DIAMETER | 280 MM | IMPELLER MATERIAL | ELASTOMER MOULDED METAL | CASE MATERIAL | ELASTOMER MOULDED METAL | END CONNECTION | FLANGE | TEMPERATURE RATING | 1-100 DEG C | HAZARD CLASS |  | CERTIFICATION/STANDARD |  | ADDITIONAL FEATURES EN | SUBMERGED LENGTH: 1.2 M, POS: 71-PU-103/71-PU-701_702, AS PER SSI 2282. | ADDITIONAL FEATURES ES |  | ADDITIONAL FEATURES FR | [17 empty] | Production Completed
000000000060214695 | STP_004 | Data Enrichment | SPC | SPC | OK | 2022-09-12 | 2022-09-23 |  |  | 000000000060214695 | BHP1 | BHP Spares & Supplies | EA | MAN2 | 401517 | Pump parts and accessories | PUMP,BECKER ,RC608 ,S/STEEL , MPELLE | PUMP,BECKER , RC608 ,S/STEEL , IMPELLER , STOCK CODE PU, AP02540101SS1A00 | PUAP02540101SS1A00 |  |  | URL Not Found |  | BECKER MINING & INSTRUMENTATION | RC608 | [11 empty] | Cleansed | IMPELLER | PUMP | TYPE |  | BORE DIAMETER |  | IMPELLER DIAMETER |  | IMPELLER DESIGN |  | NUMBER OF BLADES |  | MATERIAL | STAINLESS STEEL | PUMP TYPE |  | HAZARD CLASS |  | CERTIFICATION/STANDARD |  | ADDITIONAL FEATURES EN | STOCK CODE: PUAP02540101SS1A00 | ADDITIONAL FEATURES ES |  | ADDITIONAL FEATURES FR | [37 empty] | Production Completed
000000000060251588 | STP_004 | Data Enrichment | SPC | SPC | OK | 2022-09-12 | 2022-09-23 |  | Values Updated Based on Web Source | 000000000060251588 | BHP1 | BHP Spares & Supplies | EA | MAN2 | 401515 | Pumps | PUMP,BOOSTER,97516560,GRUNDFOS,0.5KW | PUMP,BOOSTER,97516560,GRUNDFOS,0.5KW,220V,28 METER HEAD,1.2CUBES PER HOUR, SAFETY SHOWER | 97516560 | 0019011819 | Unknown | https://product-selection.grundfos.com/in/products/cm-cme/cm/cm-1-4-97516560 |  | GRUNDFOS | 97516560 | [11 empty] | Enriched | PUMP | CENTRIFUGAL | TYPE | MULTI-STAGE, HORIZONTAL, BOOSTER | HEAD RANGE | 24.6 M | POWER RATING | 0.5 KW | FLOW RATING | 1.7M3/H | INLET SIZE | 1 IN | OUTLET SIZE | 1 IN | NUMBER OF STAGES |  | DISCHARGE PRESSURE | 10 BAR | SUCTION PRESSURE |  | SPEED RATING | 2900 RPM | DRIVE DETAILS | 220-240 VAC, 3.1-2.8 A, 50 HZ | ELECTRICAL RATING | 220 V | IMPELLER DIAMETER |  | IMPELLER MATERIAL | 304 STAINLESS STEEL | CASE MATERIAL | CAST IRON | END CONNECTION | BSPP | TEMPERATURE RATING | -20 TO 90 DEG C | HAZARD CLASS |  | CERTIFICATION/STANDARD |  | ADDITIONAL FEATURES EN | SAFETY SHOWER | ADDITIONAL FEATURES ES |  | ADDITIONAL FEATURES FR | [17 empty] | Production Completed
000000000060249035 | STP_004 | Data Enrichment | SPC | SPC | OK | 2022-09-12 | 2022-09-23 |  |  | 000000000060249035 | BHP1 | BHP Spares & Supplies | EA | MAN2 | 401515 | Pumps | PUMP,BOOSTER,LP,PENTAX,CM100,220V, WPL | PUMP,BOOSTER,LP,PENTAX,CM100,220V, WPL | CM100 | 0019011819 | Unknown | https://www.pentax-pumps.it/pentax/en/product/cm/ |  | PENTAX | CM100 | [11 empty] | Enriched | PUMP | CENTRIFUGAL | TYPE | BOOSTER,LP | HEAD RANGE | 25.2-32.5 M | POWER RATING | 0.74 KW | FLOW RATING | 20-90 LPM | INLET SIZE | 1 IN | OUTLET SIZE | 1 IN | NUMBER OF STAGES |  | DISCHARGE PRESSURE | 6 BAR | SUCTION PRESSURE |  | SPEED RATING |  | DRIVE DETAILS |  | ELECTRICAL RATING | 220 VAC 1 PH | IMPELLER DIAMETER |  | IMPELLER MATERIAL | NORYL/BRASS | CASE MATERIAL | CAST IRON | END CONNECTION | BSPP | TEMPERATURE RATING | 0-90 DEG C | HAZARD CLASS |  | CERTIFICATION/STANDARD |  | ADDITIONAL FEATURES EN | WPL | ADDITIONAL FEATURES ES |  | ADDITIONAL FEATURES FR | [17 empty] | Production Completed
000000000060250737 | STP_004 | Data Enrichment | SPC | SPC | OK | 2022-09-12 | 2022-09-23 |  |  | 000000000060250737 | BHP1 | BHP Spares & Supplies | EA | MAN2 | 401517 | Pump parts and accessories | PUMP,BOREHOLE,ELSUMO,4RBP,S/S,12,M3/H-21 | PUMP,BOREHOLE,ELSUMO,4RBP,S/S,12,M3/H-21STG | 21STG | 0019011819 | Unknown | https://elsumo.co/wp-content/uploads/2021/04/Elsumo-RBP-4-Submersible-Pump-Fully-Stainless-Steel_v2.pdf |  | ELSUMO | 4RBP 14 | [11 empty] | Enriched | PUMP | SUBMERSIBLE | TYPE | BOREHOLE | HEAD RANGE | 400 M | POWER RATING | 1.5-7.5 KW | FLOW RATING | 12 M3/H | INLET SIZE |  | OUTLET SIZE | 4 IN | NUMBER OF STAGES | 21 | DISCHARGE PRESSURE | 16 BAR | SUCTION PRESSURE |  | BORE SIZE |  | SPEED RATING |  | DRIVE DETAILS |  | ELECTRICAL RATING |  | IMPELLER DIAMETER |  | IMPELLER MATERIAL |  | CASE MATERIAL | STAINLESS STEEL | END CONNECTION |  | TEMPERATURE RATING | 25 DEG C | HAZARD CLASS |  | CERTIFICATION/STANDARD |  | ADDITIONAL FEATURES EN |  | ADDITIONAL FEATURES ES |  | ADDITIONAL FEATURES FR | [15 empty] | Production Completed
000000000060246348 | STP_004 | Data Enrichment | SPC | SPC | OK | 2022-09-12 | 2022-09-23 |  |  | 000000000060246348 | BHP1 | BHP Spares & Supplies | EA | MAN2 | 401515 | Pumps | PUMP,FLYGT,BS2201,SH3,37kW | PUMP,FLYGT,BS2201,SH3,37kW | BS 2201 SH3 |  |  | https://www.xylem.com/siteassets/brand/flygt/flygt-resources/2201/datasheet_flygt_2201_012_sh_60hz_en-us.pdf | https://www.xylem.com/siteassets/brand/flygt/flygt-resources/flygt-resources/brochure_flygt_2000_series_classic_50hz_a4_en_us.pdf | FLYGT | BS 2201 SH3 | [11 empty] | Enriched | PUMP | SUBMERSIBLE | TYPE | DEWATERING | HEAD RANGE |  | POWER RATING | 37 KW | FLOW RATING |  | INLET SIZE |  | OUTLET SIZE | 4 IN | NUMBER OF STAGES | 2 | DISCHARGE PRESSURE |  | SUCTION PRESSURE |  | BORE SIZE |  | SPEED RATING |  | DRIVE DETAILS |  | ELECTRICAL RATING | 400 VAC, 65 A, 3 PH | IMPELLER DIAMETER |  | IMPELLER MATERIAL | HARD IRON | CASE MATERIAL | STEEL | END CONNECTION |  | TEMPERATURE RATING | 40 DEG C | HAZARD CLASS |  | CERTIFICATION/STANDARD |  | ADDITIONAL FEATURES EN |  | ADDITIONAL FEATURES ES |  | ADDITIONAL FEATURES FR | [15 empty] | Production Completed
000000000060248571 | STP_004 | Data Enrichment | SPC | SPC | OK | 2022-09-12 | 2022-09-23 |  |  | 000000000060248571 | BHP1 | BHP Spares & Supplies | EA | MAN2 | 200000 | Mining Machinery and Accessories | PUMP,GREASER,FOOT,OPERATED,8KG | PUMP,GREASER,FOOT,OPERATED,8KG GG80001 G | A0009252 | 0019011819 | Unknown | https://toolsandthings.co.za/product/grease-gun-foot-operated-8kg-g-gun/ |  | G.GUN | GG80001 G |  |  | A0009252 | [8 empty] | Cleansed | PUMP | LUBE | TYPE | GREASE, FOOT OPERATED | INLET SIZE |  | OUTLET SIZE |  | FLOW RATING |  | DISCHARGE RATING |  | STROKE |  | PUMPING RATIO |  | SUCTION PRESSURE |  | DISCHARGE PRESSURE |  | TEMPERATURE RATING |  | MOUNTING TYPE |  | HAZARD CLASS |  | CERTIFICATION/STANDARD |  | ADDITIONAL FEATURES EN | CAPACITY: 8 KG | ADDITIONAL FEATURES ES |  | ADDITIONAL FEATURES FR | [29 empty] | Production Completed
000000000060249733 | STP_004 | Data Enrichment | SPC | SPC | OK | 2022-09-12 | 2022-09-23 |  |  | 000000000060249733 | BHP1 | BHP Spares & Supplies | EA | MAN2 | 200000 | Mining Machinery and Accessories | PUMP,GROUT,8.8KG,4,SLEEVES | PUMP,GROUT,8.8KG,4,SLEEVES |  |  |  | URL Not Found | [14 empty] | Cleansed | GROUT | NO MODIFIER | TYPE | PUMP | FORM |  | CONTAINER | 8.8 KG | COLOUR |  | MSDS/CAS NUMBER |  | HAZARD CLASS |  | CERTIFICATION/STANDARD |  | ADDITIONAL FEATURES EN | 4 SLEEVES | ADDITIONAL FEATURES ES |  | ADDITIONAL FEATURES FR | [41 empty] | Production Completed
000000000060247896 | STP_004 | Data Enrichment | SPC | SPC | OK | 2022-09-12 | 2022-09-23 |  |  | 000000000060247896 | BHP1 | BHP Spares & Supplies | EA | MAN2 | 200000 | Mining Machinery and Accessories | PUMP,HAND,MK3,RUCSET,P-TB-016 | PUMP,HAND,MK3,RUCSET,P-TB-016 | MJCGP/MK3 |  |  | URL Not Found |  |  | MJCGP/MK3 | [11 empty] | Cleansed | PUMP | HAND | TYPE |  | INLET SIZE |  | OUTLET SIZE |  | OPERATING DEPTH |  | DISCHARGE RATING |  | FLOW RATING |  | STROKE |  | MATERIAL |  | BORE SIZE |  | PIPE SIZE |  | HAZARD CLASS |  | CERTIFICATION/STANDARD |  | ADDITIONAL FEATURES EN | RUCSET, P-TB-016 | ADDITIONAL FEATURES ES |  | ADDITIONAL FEATURES FR | [31 empty] | Production Completed
000000000060239204 | STP_004 | Data Enrichment | SPC | SPC | OK | 2022-09-12 | 2022-09-23 |  |  | 000000000060239204 | BHP1 | BHP Spares & Supplies | EA | MAN2 | 401515 | Pumps | PUMP,HP,21LT,DAS CODE ADBAA003 | PUMP,HP,21LT,DAS CODE ADBAA003,DUST-A-SIDE | ADBAA003 | 0019009967 | UNDEFINED | URL Not Found |  | DUST-A-SIDE | ADBAA003 | [11 empty] | Cleansed | PUMP | NO MODIFIER | TYPE |  | HEAD RANGE |  | FLOW RATING |  | INLET SIZE |  | OUTLET SIZE |  | DISCHARGE PRESSURE |  | SUCTION PRESSURE |  | DRIVE DETAILS |  | CASE MATERIAL |  | TEMPERATURE RATING |  | HAZARD CLASS |  | CERTIFICATION/STANDARD |  | ADDITIONAL FEATURES EN | HP, 21LT | ADDITIONAL FEATURES ES |  | ADDITIONAL FEATURES FR | [31 empty] | Production Completed
000000000060178330 | STP_004 | Data Enrichment | SPC | SPC | OK | 2022-09-12 | 2022-09-23 |  |  | 000000000060178330 | BHP1 | BHP Spares & Supplies | EA | MAN2 | 251728 | Hydraulic systems and components | PUMP,HYDRAULIC,DOUBLE AUXILIARY VANE,SAE | PUMP,HYDRAULIC,DOUBLE AUXILIARY VANE,SAE B PAD, B SHAFT 13 TOOTH SPLINED,V2010-1F-7S-6S-11CC-10-12, VICKERS | V2010-1F-7S-6S-11CC-10-12 | 0019010499 | VICKERS PUMPS | https://www.appliedfluidpower.com/media/wysiwyg/PDFs/V10.pdf |  | VICKERS | V2010-1F-7S-6S-11CC-10-12 | [11 empty] | Enriched | PUMP | VANE | TYPE | DOUBLE, HYDRAULIC, AUXILIARY | FLOW RATING | 7 USGPM (SHAFT END), 6 USGPM (COVER END) | INLET SIZE |  | OUTLET SIZE | 1-1/16 IN (SHAFT END), 3/4 IN (COVER END) | SUCTION PRESSURE |  | DISCHARGE PRESSURE | 172 BAR (SHAFT END), 152 BAR (COVER END) | SPEED RATING | 3000 RPM (SHAFT END), 3000 RPM (COVER END) | HOUSING MATERIAL |  | VANE MATERIAL |  | DRIVE DETAILS |  | ELECTRICAL RATING |  | MOUNTING TYPE | 2-BOLT SAE FLANGE | TEMPERATURE RATING | 49 DEG C | HAZARD CLASS |  | CERTIFICATION/STANDARD |  | ADDITIONAL FEATURES EN | CONNECTION: 4-BOLT FLANGE, DISPLACEMENT: 22.8 CM3/REV (SHAFT END), 19.5 CM3/REV (COVER END), ROTATION: RIGHT HAND (CLOCKWISE), W/SPLINED KEY, SAE B PAD, B SHAFT 13 TOOTH SPLINED | ADDITIONAL FEATURES ES |  | ADDITIONAL FEATURES FR | [25 empty] | Production Completed
000000000060249175 | STP_004 | Data Enrichment | SPC | SPC | OK | 2022-09-12 | 2022-09-23 |  |  | 000000000060249175 | BHP1 | BHP Spares & Supplies | EA | MAN2 | 200000 | Mining Machinery and Accessories | PUMP,HYDRAULIC,HEAVY,DUTY | PUMP,HYDRAULIC,HEAVY,DUTY | 932009HD | 0019011819 | Unknown | URL Not Found |  |  | 932009HD | [11 empty] | Cleansed | PUMP | HYDRAULIC | TYPE | HEAVY DUTY | HEAD RANGE |  | POWER RATING |  | FLOW RATING |  | INLET SIZE |  | OUTLET SIZE |  | NUMBER OF STAGES |  | DISCHARGE PRESSURE |  | DRIVE DETAILS |  | ELECTRICAL RATING |  | IMPELLER MATERIAL |  | CASE MATERIAL |  | SIZE |  | MOUNTING TYPE |  | HAZARD CLASS |  | CERTIFICATION/STANDARD |  | ADDITIONAL FEATURES EN |  | ADDITIONAL FEATURES ES |  | ADDITIONAL FEATURES FR | [23 empty] | Production Completed
000000000060222943 | STP_004 | Data Enrichment | SPC | SPC | OK | 2022-09-12 | 2022-09-23 |  |  | 000000000060222943 | BHP1 | BHP Spares & Supplies | EA | MAN2 | 401515 | Pumps | PUMP,KSB ETA 150/50,C/W GLAND PACKNG AS | PUMP,KSB ETA 150/50,C/W GLAND PACKING ASSEMBLY AND STAINLESS STEEL SLEEVE.PUMP IMPELLOR AND HOUSING MUST BE COATED WITH BELSONA COAT, NEW STOCK AS PER "ESSI 24", CHANGE AS PER ESSI: 570 | KSBETA150/50 | 0019001885 | KSB AJAX PUMPS PTY LTD | https://shop.ksb.com/ims_docs/C8/C863C9532A6E840DE10000000AD5062A.pdf |  | KSB AJAX PUMPS PTY LTD | ETA 150-50 | [11 empty] | Enriched | PUMP | CENTRIFUGAL | TYPE |  | HEAD RANGE | 160 M | POWER RATING | 0.75 KW | FLOW RATING | 1090 LPM | INLET SIZE |  | OUTLET SIZE | 50 MM | NUMBER OF STAGES |  | DISCHARGE PRESSURE | 16 BAR | SUCTION PRESSURE | 16 BAR | SPEED RATING |  | DRIVE DETAILS |  | ELECTRICAL RATING |  | IMPELLER DIAMETER |  | IMPELLER MATERIAL |  | CASE MATERIAL |  | END CONNECTION |  | TEMPERATURE RATING | -30 TO 140 DEG C | HAZARD CLASS |  | CERTIFICATION/STANDARD |  | ADDITIONAL FEATURES EN | SLEEVE MATERIAL: STAINLESS STEEL, C/W GLAND PACKING ASSEMBLY, PUMP IMPELLER AND HOUSING MUST BE COATED W/BELSONA COAT, NEW STOCK AS PER ESSI 24, CHANGE AS PER ESSI: 570 | ADDITIONAL FEATURES ES |  | ADDITIONAL FEATURES FR | [17 empty] | Production Completed
000000000060243937 | STP_004 | Data Enrichment | SPC | SPC | OK | 2022-09-12 | 2022-09-23 |  |  | 000000000060243937 | BHP1 | BHP Spares & Supplies | EA | MAN2 | 401515 | Pumps | PUMP,KSB,065-040-250,ETA,NORM,065040250 | PUMP,KSB,065-040-250,ETA,NORM,065040250, NEW STOCK AS PER ESSI: 2167 | 65040250-065-040-250 | 0019001885 | KSB AJAX PUMPS PTY LTD | https://shop.ksb.com/ims_docs/C8/C863C9532A6E840DE10000000AD5062A.pdf |  | KSB AJAX PUMPS PTY LTD | ETA 065-040-250 | [11 empty] | Enriched | PUMP | CENTRIFUGAL | TYPE |  | HEAD RANGE | 160 M | POWER RATING | 0.75 KW | FLOW RATING | 1090 LPM | INLET SIZE | 65 MM | OUTLET SIZE | 40 MM | NUMBER OF STAGES |  | DISCHARGE PRESSURE | 16 BAR | SUCTION PRESSURE | 16 BAR | SPEED RATING |  | DRIVE DETAILS |  | ELECTRICAL RATING |  | IMPELLER DIAMETER | 200-260 MM | IMPELLER MATERIAL |  | CASE MATERIAL |  | END CONNECTION |  | TEMPERATURE RATING | -30 TO 140 DEG C | HAZARD CLASS |  | CERTIFICATION/STANDARD |  | ADDITIONAL FEATURES EN | ETANORM SERIES, NEW STOCK AS PER ESSI: 2167 | ADDITIONAL FEATURES ES |  | ADDITIONAL FEATURES FR | [17 empty] | Production Completed
000000000060225055 | STP_004 | Data Enrichment | SPC | SPC | OK | 2022-09-12 | 2022-09-23 |  | Impeller Size Updated Based on Web Source | 000000000060225055 | BHP1 | BHP Spares & Supplies | EA | MAN2 | 401515 | Pumps | PUMP,KSB,ETA 250-50(03),MPELLER,480MM | PUMP,KSB,ETA 250-50(03),IMPELLER DIA 480MM,DE LABTECTA,NDE LABTECTA,65MM, CARTRIDGE MECHANICAL SEAL., NEW STOCK AS PER "ESSI 117"., (TEST CERTIFICATE REQUIRED WHEN ORDERING NEW!) | ZA029073 | 0019001885 | KSB AJAX PUMPS PTY LTD | https://shop.ksb.com/ims_docs/C8/C863C9532A6E840DE10000000AD5062A.pdf |  | KSB AJAX PUMPS PTY LTD | ETA 250-50(03) |  |  | ZA029073 | [8 empty] | Enriched | PUMP | CENTRIFUGAL | TYPE |  | HEAD RANGE | 160 M | POWER RATING | 0.75 KW | FLOW RATING | 1090 LPM | INLET SIZE | 65 MM | OUTLET SIZE | 50 MM | NUMBER OF STAGES |  | DISCHARGE PRESSURE | 16 BAR | SUCTION PRESSURE | 16 BAR | SPEED RATING |  | DRIVE DETAILS |  | ELECTRICAL RATING |  | IMPELLER DIAMETER | 215-260 MM | IMPELLER MATERIAL |  | CASE MATERIAL |  | END CONNECTION |  | TEMPERATURE RATING | -30 TO 140 DEG C | HAZARD CLASS |  | CERTIFICATION/STANDARD |  | ADDITIONAL FEATURES EN | C/W CARTRIDGE MECHANICAL SEAL, DE LABTECTA, NDE LABTECTA, NEW STOCK AS PER ESSI 117, TEST CERTIFICATE REQUIRED WHEN ORDERING NEW | ADDITIONAL FEATURES ES |  | ADDITIONAL FEATURES FR | [17 empty] | Production Completed
000000000060227183 | STP_004 | Data Enrichment | SPC | SPC | OK | 2022-09-12 | 2022-09-23 |  |  | 000000000060227183 | BHP1 | BHP Spares & Supplies | EA | MAN2 | 401515 | Pumps | PUMP,KSB,ETA150-50,RPM1485.400V,110kWMOT | PUMP,KSB,ETA150-50,RPM1485.400V,110kWMOT |  |  |  | https://shop.ksb.com/ims_docs/C8/C863C9532A6E840DE10000000AD5062A.pdf |  | KSB | ETA 150-50 | [11 empty] | Enriched | PUMP | CENTRIFUGAL | TYPE |  | HEAD RANGE | 160 M | POWER RATING | 110 KW | FLOW RATING | 1090 LPM | INLET SIZE |  | OUTLET SIZE | 50 MM | NUMBER OF STAGES |  | DISCHARGE PRESSURE | 16 BAR | SUCTION PRESSURE | 16 BAR | SPEED RATING | 1485 RPM | DRIVE DETAILS |  | ELECTRICAL RATING | 400 V | IMPELLER DIAMETER |  | IMPELLER MATERIAL |  | CASE MATERIAL |  | END CONNECTION |  | TEMPERATURE RATING | -30 TO 140 DEG C | HAZARD CLASS |  | CERTIFICATION/STANDARD |  | ADDITIONAL FEATURES EN | C/W MOTOR | ADDITIONAL FEATURES ES |  | ADDITIONAL FEATURES FR | [17 empty] | Production Completed
000000000060246356 | STP_004 | Data Enrichment | SPC | SPC | OK | 2022-09-12 | 2022-09-23 |  |  | 000000000060246356 | BHP1 | BHP Spares & Supplies | EA | MAN2 | 401515 | Pumps | PUMP,MULTISTAGE,37KW,2P,525VWLKN,80/2 | PUMP,MULTISTAGE,WALKN80/2,COMPLETE,WITH,BASE,COUPLING,AND,WEG,37KW,2P,525,MOTOR |  |  |  | URL Not Found |  |  | WLKN 80/2 |  |  | WALKN80/2 | [8 empty] | Cleansed | PUMP | NO MODIFIER | TYPE | MULTISTAGE | HEAD RANGE |  | FLOW RATING |  | INLET SIZE |  | OUTLET SIZE |  | DISCHARGE PRESSURE |  | SUCTION PRESSURE |  | DRIVE DETAILS | 525 V, 37 KW MOTOR | CASE MATERIAL |  | TEMPERATURE RATING |  | HAZARD CLASS |  | CERTIFICATION/STANDARD |  | ADDITIONAL FEATURES EN | NUMBER OF POLES: 2, COMPLETE W/BASE, COUPLING, WEG MOTOR | ADDITIONAL FEATURES ES |  | ADDITIONAL FEATURES FR | [31 empty] | Production Completed
000000000060249965 | STP_004 | Data Enrichment | SPC | SPC | OK | 2022-09-12 | 2022-09-23 |  |  | 000000000060249965 | BHP1 | BHP Spares & Supplies | EA | MAN2 | 200000 | Mining Machinery and Accessories | PUMP,MUSKETEER,6/4,WRT,IMPELLER,METAL | PUMP,MUSKETEER,6/4,WRT,IMPELLER,METAL |  |  |  | URL Not Found |  |  | 6/4 WRT | [11 empty] | Cleansed | PUMP | CENTRIFUGAL | TYPE |  | HEAD RANGE |  | POWER RATING |  | FLOW RATING |  | INLET SIZE |  | OUTLET SIZE |  | NUMBER OF STAGES |  | DISCHARGE PRESSURE |  | SUCTION PRESSURE |  | SPEED RATING |  | DRIVE DETAILS |  | ELECTRICAL RATING |  | IMPELLER DIAMETER |  | IMPELLER MATERIAL | METAL | CASE MATERIAL |  | END CONNECTION |  | TEMPERATURE RATING |  | HAZARD CLASS |  | CERTIFICATION/STANDARD |  | ADDITIONAL FEATURES EN | MUSKETEER | ADDITIONAL FEATURES ES |  | ADDITIONAL FEATURES FR | [17 empty] | Production Completed
000000000060251182 | STP_004 | Data Enrichment | SPC | SPC | OK | 2022-09-12 | 2022-09-23 |  |  | 000000000060251182 | BHP1 | BHP Spares & Supplies | EA | MAN2 | 201419 | Gas treating equipment | PUMP,SAMPLE,EASY VAC38-X,C/W,1.5MHOSE,FL | PUMP,SAMPLE,EASY VAC38-X,C/W,1.5MHOSE,FLUSH,BOTTLE | P-SP-01 | 0019011819 | Unknown | https://easyvac.com/pumps/ | https://buy.eescodist.com/Tools-and-Installation/Hand-Tools/Fluid-Sampling-Pumps/EASY-VAC/Pump-Hand-Vacuum-For-Fluid-Sampling/38X/p/40112092004-1 | EASY VAC | 38-X |  |  | P-SP-01 | [8 empty] | Cleansed | PUMP | VACUUM | TYPE | SAMPLE, HAND | INLET SIZE |  | OUTLET SIZE |  | PRESSURE RATING |  | POWER RATING |  | DRIVE DETAILS |  | SPEED RATING |  | FLOW RATING |  | NUMBER OF STAGES |  | IMPELLER SIZE |  | IMPELLER MATERIAL |  | SHAFT MATERIAL |  | HOUSING MATERIAL |  | TEMPERATURE RATING |  | HAZARD CLASS |  | CERTIFICATION/STANDARD |  | ADDITIONAL FEATURES EN | C/W 1.5 M HOSE, FLUSH, BOTTLE | ADDITIONAL FEATURES ES |  | ADDITIONAL FEATURES FR | [23 empty] | Production Completed
000000000060248841 | STP_004 | Data Enrichment | SPC | SPC | OK | 2022-09-12 | 2022-09-23 |  |  | 000000000060248841 | BHP1 | BHP Spares & Supplies | EA | MAN2 | 200000 | Mining Machinery and Accessories | PUMP,SUBMERSE,0.75KW,240V,WSD20-15 | PUMP,SUBMERSE,0.75KW,240V,WSD20-15 |  |  |  | https://www.aqsliquidtransfer.co.za/product/wsd20-15/ | https://www.aqsliquidtransfer.co.za/wp-content/uploads/2021/08/WSD-Submersible-Range-2021-V1-1.pdf | AQS LIQUID TRANSFER (PTY) LTD | WSD20-15 | [11 empty] | Enriched | PUMP | SUBMERSIBLE | TYPE | SCREENED SEWAGE | HEAD RANGE | 15 M | POWER RATING | 0.75 KW | FLOW RATING | 20 M3/H | INLET SIZE |  | OUTLET SIZE | 2 IN | NUMBER OF STAGES |  | DISCHARGE PRESSURE |  | SUCTION PRESSURE |  | BORE SIZE |  | SPEED RATING |  | DRIVE DETAILS |  | ELECTRICAL RATING | 220-240 VAC, 50 HZ | IMPELLER DIAMETER |  | IMPELLER MATERIAL | CAST IRON | CASE MATERIAL | CAST IRON | END CONNECTION |  | TEMPERATURE RATING | 40 DEG C | HAZARD CLASS |  | CERTIFICATION/STANDARD |  | ADDITIONAL FEATURES EN |  | ADDITIONAL FEATURES ES |  | ADDITIONAL FEATURES FR | [15 empty] | Production Completed
000000000060247004 | STP_004 | Data Enrichment | SPC | SPC | OK | 2022-09-12 | 2022-09-23 |  |  | 000000000060247004 | BHP1 | BHP Spares & Supplies | EA | MAN2 | 391200 | Electrical equipment and components and supplies | PUMP,SUBMERSIBLE,2.2KW,220V,W/FLOAT,SWIT | PUMP,SUBMERSIBLE,2.2KW,220V,W/FLOAT,SWITCH,PART,V2200,F | V2200 F | 0019011819 | Unknown | https://forum.fk-cdn.net/comment/016_-_pumps_180.pdf | https://slurrymaster.co.za/_Documents/CastIronPumpswithScrewConnections.pdf | ZILMET | V2200 F | [11 empty] | Enriched | PUMP | SUBMERSIBLE | TYPE | WATER | HEAD RANGE | 17 M | POWER RATING | 2.2 KW | FLOW RATING | 700 LPM | INLET SIZE |  | OUTLET SIZE | 75 MM | NUMBER OF STAGES |  | DISCHARGE PRESSURE |  | SUCTION PRESSURE |  | BORE SIZE |  | SPEED RATING |  | DRIVE DETAILS |  | ELECTRICAL RATING | 220 V | IMPELLER DIAMETER |  | IMPELLER MATERIAL |  | CASE MATERIAL | CAST IRON | END CONNECTION |  | TEMPERATURE RATING |  | HAZARD CLASS |  | CERTIFICATION/STANDARD |  | ADDITIONAL FEATURES EN | W/FLOAT SWITCH | ADDITIONAL FEATURES ES |  | ADDITIONAL FEATURES FR | [15 empty] | Production Completed
000000000060240008 | STP_004 | Data Enrichment | SPC | SPC | OK | 2022-09-12 | 2022-09-23 |  |  | 000000000060240008 | BHP1 | BHP Spares & Supplies | EA | MAN2 | 401515 | Pumps | PUMP,SUBMERSIBLE,SUBSON 30,220V,COMPLETE | PUMP,SUBMERSIBLE,SUBSON 30,220V,COMPLETE WITH FLOAT SWITCH,WEIGHT 6.6KG |  |  |  | https://www.circalefaccion.com/adj/images/archivos/SUBSON_NT_ENG_50Hz.pdf |  | SALMSON | SUBSON 30 | [11 empty] | Enriched | PUMP | SUBMERSIBLE | TYPE | DOMESTIC CLEAN WATER | HEAD RANGE | 11 M | POWER RATING | 0.55 KW | FLOW RATING | 16 M3/H | INLET SIZE |  | OUTLET SIZE | 1-1/4 IN | NUMBER OF STAGES |  | DISCHARGE PRESSURE |  | SUCTION PRESSURE |  | BORE SIZE |  | SPEED RATING |  | DRIVE DETAILS |  | ELECTRICAL RATING | 220 V | IMPELLER DIAMETER |  | IMPELLER MATERIAL | NYLON | CASE MATERIAL | POLYPROPYLENE | END CONNECTION | BSPP | TEMPERATURE RATING | 3-35 DEG C | HAZARD CLASS |  | CERTIFICATION/STANDARD |  | ADDITIONAL FEATURES EN | W/FLOAT SWITCH, WEIGHT: 6.6 KG | ADDITIONAL FEATURES ES |  | ADDITIONAL FEATURES FR | [15 empty] | Production Completed
000000000060248899 | STP_004 | Data Enrichment | SPC | SPC | OK | 2022-09-12 | 2022-09-23 |  |  | 000000000060248899 | BHP1 | BHP Spares & Supplies | EA | MAN2 | 401515 | Pumps | PUMP,SULZER,SUCTION,A22-32,BARE SHAFT,NO | PUMP,SULZER,SUCTION,A22-32,BARE SHAFT,SER NO100074790/REF133228/000050 78.5M 4.2 L/S N 2940 RPM | A22-32 SER100074790 | 0019011819 | Unknown | https://www.sulzer.com/en/shared/products/ahlstar-a-range | https://www.mxstec.com/wp-content/uploads/2020/10/APP-IOM-EN.pdf | SULZER | A22-32 | [9 empty] | NO100074790/REF133228/000050 |  | Enriched | PUMP | CENTRIFUGAL | TYPE | SUCTION, BARE SHAFT | HEAD RANGE | 78.5 M | POWER RATING |  | FLOW RATING | 4.2 LPS | INLET SIZE |  | OUTLET SIZE | 32 MM | NUMBER OF STAGES |  | DISCHARGE PRESSURE | 16/25 BAR | SUCTION PRESSURE |  | SPEED RATING | 2940 RPM | DRIVE DETAILS |  | ELECTRICAL RATING |  | IMPELLER DIAMETER |  | IMPELLER MATERIAL |  | CASE MATERIAL |  | END CONNECTION | FLANGE | TEMPERATURE RATING | 180 DEG C | HAZARD CLASS |  | CERTIFICATION/STANDARD |  | ADDITIONAL FEATURES EN |  | ADDITIONAL FEATURES ES |  | ADDITIONAL FEATURES FR | [17 empty] | Production Completed
000000000060117142 | STP_004 | Data Enrichment | SPC | SPC | OK | 2022-09-12 | 2022-09-23 |  |  | 000000000060117142 | BHP1 | BHP Spares & Supplies | EA | MAN2 | 401515 | Pumps | PUMP,VACUUM,GAST,GAS ANALYSER SYSTEM | PUMP,VACUUM,GAST,GAS ANALYSER SYSTEM,TYPE DOA-V505-BN,DC ARC FURNACE, CHANGED TO NON ROTABLE AS PER SSI 3859. | RTD 494 | 0019001385 | GAST MFG. CORP,USA | http://www.equiposylaboratorio.com/portal/userfiles/f-11_diaphragmvacuum_pump_catalog_final_feb09-2012_lores.pdf |  | GAST MFG. CORP,USA | DOA-V505-BN |  | GAST MFG. CORP,USA | RTD 494 |  |  | GAS ANALYSER SYSTEM, DC ARC FURNACE | [5 empty] | Enriched | PUMP | VACUUM | TYPE | OILLESS | INLET SIZE | 1/4 IN | OUTLET SIZE | 1/4 IN | PRESSURE RATING | 846.5 MBAR | POWER RATING | 0.09 KW | DRIVE DETAILS | 220/240 VAC, 1 PH, 50 HZ | SPEED RATING | 1275 RPM | FLOW RATING | 1.62 M3/H | NUMBER OF STAGES |  | IMPELLER SIZE |  | IMPELLER MATERIAL |  | SHAFT MATERIAL |  | HOUSING MATERIAL |  | TEMPERATURE RATING |  | HAZARD CLASS |  | CERTIFICATION/STANDARD |  | ADDITIONAL FEATURES EN | CONNECTION: NPT, CHANGED TO NON-ROTABLE AS PER SSI 3859 | ADDITIONAL FEATURES ES |  | ADDITIONAL FEATURES FR | [23 empty] | Production Completed
000000000060246050 | STP_004 | Data Enrichment | SPC | SPC | OK | 2022-09-12 | 2022-09-23 |  |  | 000000000060246050 | BHP1 | BHP Spares & Supplies | EA | MAN2 | 200000 | Mining Machinery and Accessories | PUMP,VAR,DISP,130CC,C/L,UV-91000037 | PUMP,VAR,DISP,130CC,C/L,UV-91000037 | UV-91000037 | 0019011819 | Unknown | URL Not Found |  |  | UV-91000037 | [11 empty] | Cleansed | PUMP | RECIPROCATING | TYPE | VARIABLE DISPLACEMENT | HEAD RANGE |  | FLOW RATING |  | POWER RATING |  | INLET SIZE |  | OUTLET SIZE |  | STROKE |  | PRESSURE RATING |  | SPEED RATING |  | ELECTRICAL RATING |  | HOUSING MATERIAL |  | SHAFT MATERIAL |  | PISTON MATERIAL |  | TEMPERATURE RATING |  | HAZARD CLASS |  | CERTIFICATION/STANDARD |  | ADDITIONAL FEATURES EN | DISPLACEMENT: 130 CC | ADDITIONAL FEATURES ES |  | ADDITIONAL FEATURES FR | [23 empty] | Production Completed
000000000060251488 | STP_004 | Data Enrichment | SPC | SPC | OK | 2022-09-12 | 2022-09-23 |  |  | 000000000060251488 | BHP1 | BHP Spares & Supplies | EA | MAN2 | 200000 | Mining Machinery and Accessories | PUMP,VAR,DISP,UV-91000030,125CC | PUMP,VAR,DISP,UV-91000030,125CC | UV-91000030 | 0019011819 | Unknown | URL Not Found |  |  | UV-91000030 | [11 empty] | Cleansed | PUMP | RECIPROCATING | TYPE | VARIABLE DISPLACEMENT | HEAD RANGE |  | FLOW RATING |  | POWER RATING |  | INLET SIZE |  | OUTLET SIZE |  | STROKE |  | PRESSURE RATING |  | SPEED RATING |  | ELECTRICAL RATING |  | HOUSING MATERIAL |  | SHAFT MATERIAL |  | PISTON MATERIAL |  | TEMPERATURE RATING |  | HAZARD CLASS |  | CERTIFICATION/STANDARD |  | ADDITIONAL FEATURES EN | DISPLACEMENT: 125 CC | ADDITIONAL FEATURES ES |  | ADDITIONAL FEATURES FR | [23 empty] | Production Completed
000000000060175544 | STP_004 | Data Enrichment | SPC | SPC | OK | 2022-09-12 | 2022-09-23 |  |  | 000000000060175544 | BHP1 | BHP Spares & Supplies | EA | MAN2 | 401515 | Pumps | PUMP,VARIABLE DISPLACEMENT PRESSURE COMP | PUMP,VARIABLE DISPLACEMENT PRESSURE COMPENSATED,DANGO DIENENTHAL, AS PER SSI 2837, Stock up. See attachment, LINKED TO -60166707 | 263.161 | 0019008605 | DANGO DIENENTHAL | URL Not Found |  | DANGO DIENENTHAL | 263.161 | [11 empty] | Cleansed | PUMP | NO MODIFIER | TYPE | VARIABLE DISPLACEMENT PRESSURE COMPENSATED | HEAD RANGE |  | FLOW RATING |  | INLET SIZE |  | OUTLET SIZE |  | DISCHARGE PRESSURE |  | SUCTION PRESSURE |  | DRIVE DETAILS |  | CASE MATERIAL |  | TEMPERATURE RATING |  | HAZARD CLASS |  | CERTIFICATION/STANDARD |  | ADDITIONAL FEATURES EN | AS PER SSI 2837, STOCK UP SEE ATTACHMENT LINKED TO 60166707 | ADDITIONAL FEATURES ES |  | ADDITIONAL FEATURES FR | [31 empty] | Production Completed
000000000060140870 | STP_004 | Data Enrichment | SPC | SPC | OK | 2022-09-12 | 2022-09-23 |  |  | 000000000060140870 | BHP1 | BHP Spares & Supplies | EA | MAN2 | 401515 | Pumps | PUMP,VERTICAL SPINDLE,TYPE 100 RVSP 1800 | PUMP,VERTICAL SPINDLE,TYPE 100 RVSP 1800 MM, WARMAN, CHNAGED AS PER ESSI : 319, CURRENT STOCK TO BE PHASED OUT. | 100 RVSP 1800 MM | 0019003565 | WARMAN INTERNATIONAL LTD | https://www.global.weir/products/product-catalogue/warman-sp/spr/ | https://www.slurrypumpsupply.com/sp-vertical-slurry-pump/warman-100rv-sp-vertical-slurry-pump.html ¦ https://www.global.weir/assets/files/product%20brochures/AU0231_Warman_SPSPR_Broch_July_2014_LO.pdf | WARMAN INTERNATIONAL LTD | 100 RVSP 1800 MM | [11 empty] | Enriched | PUMP | CENTRIFUGAL | TYPE | HEAVY DUTY, VERTICAL SPINDLE | HEAD RANGE | 5-36 M | POWER RATING | 75 KW | FLOW RATING | 40-289 M3/H | INLET SIZE |  | OUTLET SIZE | 100 MM | NUMBER OF STAGES |  | DISCHARGE PRESSURE | 108 PSI | SUCTION PRESSURE |  | SPEED RATING | 500-1200 RPM | DRIVE DETAILS |  | ELECTRICAL RATING |  | IMPELLER DIAMETER | 370 MM | IMPELLER MATERIAL | ULTRA CHROME ALLOY | CASE MATERIAL | ULTRA CHROME ALLOY | END CONNECTION | FLANGE | TEMPERATURE RATING | 1-100 DEG C | HAZARD CLASS |  | CERTIFICATION/STANDARD |  | ADDITIONAL FEATURES EN | SUBMERGED LENGTH: 1.8 M, CHNAGED AS PER ESSI: 319, CURRENT STOCK TO BE PHASED OUT | ADDITIONAL FEATURES ES |  | ADDITIONAL FEATURES FR | [17 empty] | Production Completed
000000000060248652 | STP_004 | Data Enrichment | SPC | SPC | OK | 2022-09-12 | 2022-09-23 |  |  | 000000000060248652 | BHP1 | BHP Spares & Supplies | EA | MAN2 | 200000 | Mining Machinery and Accessories | PUMP,WARMAN,RUBBER,4/3AHWRT,WITH,RUBBER, | PUMP,WARMAN,RUBBER,4/3AHWRT,WITH,RUBBER,IMPELLER,VERTICAL,WEIR,STANDARD,WITHOUT,MOTOR,BASE |  |  |  | https://www.global.weir/products/product-catalogue/warman-ah-pump/ |  | WEIR MINERALS AFRICA (PTY) LTD | 4/3 AH WRT | [11 empty] | Enriched | PUMP | CENTRIFUGAL | TYPE | HEAVY DUTY SLURRY, VERTICAL | HEAD RANGE | 73 M | POWER RATING |  | FLOW RATING | 22000 GPM | INLET SIZE | 4 IN | OUTLET SIZE | 3 IN | NUMBER OF STAGES |  | DISCHARGE PRESSURE | 300 PSI | SUCTION PRESSURE |  | SPEED RATING |  | DRIVE DETAILS |  | ELECTRICAL RATING |  | IMPELLER DIAMETER |  | IMPELLER MATERIAL | RUBBER | CASE MATERIAL | CAST/DUCTILE IRON | END CONNECTION | FLANGE | TEMPERATURE RATING | 1-100 DEG C | HAZARD CLASS |  | CERTIFICATION/STANDARD |  | ADDITIONAL FEATURES EN | STANDARD W/O MOTOR BASE | ADDITIONAL FEATURES ES |  | ADDITIONAL FEATURES FR | [17 empty] | Production Completed
000000000060221507 | STP_004 | Data Enrichment | SPC | SPC | OK | 2022-09-12 | 2022-09-23 |  |  | 000000000060221507 | BHP1 | BHP Spares & Supplies | EA | MAN2 | 401515 | Pumps | PUMP: ACID, TYPE R409.2-50E, BODY & VALV | PUMP: ACID, TYPE R409.2-50E, BODY & VALVE 1.4571 S/STEEL, MAX 10 BAR, PTFE-FACED DIAPHRAGM, C/W MOTOR - 0.18KW, 525V, IP 55, INSULAT | R409.2-50E | 0019011692 | SERA | https://www.sera-web.com/-archiv/pdf_en/dosierpumpen/membranpumpen/betriebsanleitungen/tm01_03-diaphragm-pump-409_2e-410_2e-_en.pdf |  | SERA | R409.2-50E | [11 empty] | Enriched | PUMP | DIAPHRAGM | TYPE | SINGLE, ACID | HEAD RANGE |  | FLOW RATING | 50 LPH | POWER RATING | 0.18 KW | INLET SIZE |  | OUTLET SIZE | 10 MM | PRESSURE RATING | 10 BAR | SPEED RATING |  | ELECTRICAL RATING | 525 V | HOUSING MATERIAL | 1.4571 STAINLESS STEEL | DIAPHRAGM MATERIAL | PTFE-FACED | TEMPERATURE RATING |  | HAZARD CLASS |  | CERTIFICATION/STANDARD |  | ADDITIONAL FEATURES EN | VALVE MATERIAL: 1.4571 STAINLESS STEEL, INSULATION CLASS: F, DEGREE OF PROTECTION: IP 55, C/W MOTOR | ADDITIONAL FEATURES ES |  | ADDITIONAL FEATURES FR | [27 empty] | Production Completed
000000000060187312 | STP_004 | Data Enrichment | SPC | SPC | OK | 2022-09-12 | 2022-09-23 |  |  | 000000000060187312 | BHP1 | BHP Spares & Supplies | EA | MAN2 | 401515 | Pumps | PUMP: ACID,TYPE R409.2-50E,BODY AND VALV | PUMP: ACID, TYPE R409.2-50E, BODY & VALVE 1.4571 S/STEEL, MAX 10 BAR,, PTFE-FACED DIAPHRAGM, C/W MOTOR - 0.18KW, 380V, IP 55, INSULATION CLASS, F, SERA | R 409.2-50E | 0019011692 | SERA | https://www.sera-web.com/-archiv/pdf_en/dosierpumpen/membranpumpen/betriebsanleitungen/tm01_03-diaphragm-pump-409_2e-410_2e-_en.pdf |  | SERA | R409.2-50E | [11 empty] | Enriched | PUMP | DIAPHRAGM | TYPE | SINGLE, ACID | HEAD RANGE |  | FLOW RATING | 50 LPH | POWER RATING | 0.18 KW | INLET SIZE |  | OUTLET SIZE | 10 MM | PRESSURE RATING | 10 BAR | SPEED RATING |  | ELECTRICAL RATING | 380 V | HOUSING MATERIAL | 1.4571 STAINLESS STEEL | DIAPHRAGM MATERIAL | PTFE-FACED | TEMPERATURE RATING |  | HAZARD CLASS |  | CERTIFICATION/STANDARD |  | ADDITIONAL FEATURES EN | VALVE MATERIAL: 1.4571 STAINLESS STEEL, INSULATION CLASS: F, DEGREE OF PROTECTION: IP 55, C/W MOTOR | ADDITIONAL FEATURES ES |  | ADDITIONAL FEATURES FR | [27 empty] | Production Completed
000000000060169583 | STP_004 | Data Enrichment | SPC | SPC | OK | 2022-09-12 | 2022-09-23 |  |  | 000000000060169583 | BHP1 | BHP Spares & Supplies | EA | MAN2 | 401515 | Pumps | PUMP: KSB WKLN 100/6 | PUMP: KSB WKLN 100/6 |  |  |  | http://www.penelly.com/images/stories/wkln/WKLn_curves.pdf |  | KSB | WKLN 100/6 | [11 empty] | Enriched | PUMP | CENTRIFUGAL | TYPE | HORIZONTAL, MULTI-STAGE | HEAD RANGE | 10-300 M | POWER RATING |  | FLOW RATING |  | INLET SIZE |  | OUTLET SIZE |  | NUMBER OF STAGES |  | DISCHARGE PRESSURE | 10 BAR | SUCTION PRESSURE | 28 BAR | SPEED RATING |  | DRIVE DETAILS |  | ELECTRICAL RATING |  | IMPELLER DIAMETER |  | IMPELLER MATERIAL |  | CASE MATERIAL | CAST IRON | END CONNECTION |  | TEMPERATURE RATING | 140 DEG C | HAZARD CLASS |  | CERTIFICATION/STANDARD |  | ADDITIONAL FEATURES EN |  | ADDITIONAL FEATURES ES |  | ADDITIONAL FEATURES FR | [17 empty] | Production Completed
000000000060168181 | STP_004 | Data Enrichment | SPC | SPC | OK | 2022-09-12 | 2022-09-23 |  |  | 000000000060168181 | BHP1 | BHP Spares & Supplies | EA | MAN2 | 221015 | Earth moving machinery | PUMP PISTON,71cc AXERA126 P/NR 77794226 | PUMP: P/N 77794226 | 77794226 | 0019002924 | SANDVIK | https://www.rubin-parts.com/hydraulic-pump/rbn1003411 |  | SANDVIK | 77794226 |  |  | AXERA126 | [8 empty] | Cleansed | PUMP | RECIPROCATING | TYPE | PISTON, HYDRAULIC | HEAD RANGE |  | FLOW RATING |  | POWER RATING |  | INLET SIZE |  | OUTLET SIZE |  | STROKE |  | PRESSURE RATING |  | SPEED RATING |  | ELECTRICAL RATING |  | HOUSING MATERIAL |  | SHAFT MATERIAL |  | PISTON MATERIAL |  | TEMPERATURE RATING |  | HAZARD CLASS |  | CERTIFICATION/STANDARD |  | ADDITIONAL FEATURES EN | DISPLACEMENT: 71 CC | ADDITIONAL FEATURES ES |  | ADDITIONAL FEATURES FR | [23 empty] | Production Completed
000000000060147441 | STP_004 | Data Enrichment | SPC | SPC | OK | 2022-09-12 | 2022-09-23 |  |  | 000000000060147441 | BHP1 | BHP Spares & Supplies | EA | MAN2 | 401515 | Pumps | PUMP: RAPID CIRCULATING TYPE, 100-200/CI | PUMP: RAPID CIRCULATING TYPE, 100-200/CI/CI/MS, COMPLETE WITH ELECTRICAL, MOTOR, 380 VOLT, 5.5KW, 1450 RPM, FRAME 160, FITTED WITH JOHN CRANE PUMP, MECHANICAL SEAL |  |  |  | URL Not Found |  |  | 100-200/CI/CI/MS | [11 empty] | Cleansed | PUMP | CENTRIFUGAL | TYPE | RAPID CIRCULATING | HEAD RANGE |  | POWER RATING | 5.5 KW | FLOW RATING |  | INLET SIZE |  | OUTLET SIZE | 100 MM | NUMBER OF STAGES |  | DISCHARGE PRESSURE |  | SUCTION PRESSURE |  | SPEED RATING | 1450 RPM | DRIVE DETAILS | MOTOR | ELECTRICAL RATING | 380 V | IMPELLER DIAMETER | 200 MM | IMPELLER MATERIAL |  | CASE MATERIAL |  | END CONNECTION |  | TEMPERATURE RATING |  | HAZARD CLASS |  | CERTIFICATION/STANDARD |  | ADDITIONAL FEATURES EN | FRAME: 160, FITTED W/JOHN CRANE PUMP MECHANICAL SEAL | ADDITIONAL FEATURES ES |  | ADDITIONAL FEATURES FR | [17 empty] | Production Completed
000000000060245804 | STP_004 | Data Enrichment | SPC | SPC | OK | 2022-09-12 | 2022-09-23 |  |  | 000000000060245804 | BHP1 | BHP Spares & Supplies | EA | MAN2 | 401515 | Pumps | PUMP,AIR | RAM25,ALUMINIUM,AIR,PUMP,1 INCH,IN PARROT, CAGE |  |  |  | URL Not Found |  |  | RAM25 | [11 empty] | Cleansed | PUMP | NO MODIFIER | TYPE | AIR | HEAD RANGE |  | FLOW RATING |  | INLET SIZE |  | OUTLET SIZE | 1 IN | DISCHARGE PRESSURE |  | SUCTION PRESSURE |  | DRIVE DETAILS |  | CASE MATERIAL | ALUMINUM | TEMPERATURE RATING |  | HAZARD CLASS |  | CERTIFICATION/STANDARD |  | ADDITIONAL FEATURES EN | IN PARROT CAGE | ADDITIONAL FEATURES ES |  | ADDITIONAL FEATURES FR | [31 empty] | Production Completed
000000000060245808 | STP_004 | Data Enrichment | SPC | SPC | OK | 2022-09-12 | 2022-09-23 |  |  | 000000000060245808 | BHP1 | BHP Spares & Supplies | EA | MAN2 | 401515 | Pumps | PUMP,AIR | RAM50,ALUMINIUM,AIR,PUMP,2 INCH,IN PARROT, CAGE |  |  |  | URL Not Found |  |  | RAM50 | [11 empty] | Cleansed | PUMP | NO MODIFIER | TYPE | AIR | HEAD RANGE |  | FLOW RATING |  | INLET SIZE |  | OUTLET SIZE | 2 IN | DISCHARGE PRESSURE |  | SUCTION PRESSURE |  | DRIVE DETAILS |  | CASE MATERIAL | ALUMINUM | TEMPERATURE RATING |  | HAZARD CLASS |  | CERTIFICATION/STANDARD |  | ADDITIONAL FEATURES EN | IN PARROT CAGE | ADDITIONAL FEATURES ES |  | ADDITIONAL FEATURES FR | [31 empty] | Production Completed
000000000060021087 | STP_004 | Data Enrichment | SPC | SPC | OK | 2022-09-12 | 2022-09-23 |  | Processed based on Web Source, Conflict w.r.t Input | 000000000060021087 | BHP1 | BHP Spares & Supplies | EA | MAN2 | 401515 | Pumps | REGULATOR, WATER LEVEL, TYPE ENM10, WITH | REGULATOR, WATER LEVEL, TYPE ENM10, WITH 6M WIRE, PUMP, FLYGT | 5828802 | 0019001334 | ITT FLYGT LTD |  | https://uk.rs-online.com/web/p/float-switches/1449336 | ITT FLYGT LTD | ENM-10 |  | ITT FLYGT LTD | 5828802 |  |  | PUMP | [5 empty] | Enriched | SWITCH | FLOAT | TYPE | WATER LEVEL | VOLTAGE RATING |  | CURRENT RATING |  | CABLE LENGTH | 6 M | ENCLOSURE | IP68 | CONTACT CONFIGURATION |  | MATERIAL | POLYPROPYLENE | MOUNTING TYPE | CABLE | TEMPERATURE RATING | 0-60 DEG C | POWER RATING |  | FREQUENCY RATING |  | ACTION |  | SIZE |  | HAZARD CLASS |  | CERTIFICATION/STANDARD | CE, CSA, SEMKO | ADDITIONAL FEATURES EN |  | ADDITIONAL FEATURES ES |  | ADDITIONAL FEATURES FR | [25 empty] | Production Completed
000000000060225386 | STP_004 | Data Enrichment | SPC | SPC | OK | 2022-09-12 | 2022-09-23 |  | Processed based on Web Source, Conflict w.r.t Input | 000000000060225386 | BHP1 | BHP Spares & Supplies | EA | MAN2 | 401517 | Pump parts and accessories | RNG,EXPELLER,WARMAN 4/3 AH PUMP | RING;EXPELLER,WARMAN 4/3 AH PUMP,PART;CAM028HS1A05, NEW STOCK AS PER "ESSI 154", CHANGE-EOQ-2021-03-09 | CAM028HS1A05 | 0019003565 | WARMAN INTERNATIONAL LTD | https://www.tobeepump.com/fckeditor/php/upload/file/20190906/1567771765518447.pdf |  | WARMAN INTERNATIONAL LTD | CAM028HS1A05 | [5 empty] | PUMP | 4/3 AH |  |  |  |  | Cleansed | EXPELLER | NO MODIFIER | TYPE |  | SIZE |  | MATERIAL |  | HAZARD CLASS |  | CERTIFICATION/STANDARD |  | ADDITIONAL FEATURES EN |  | ADDITIONAL FEATURES ES |  | ADDITIONAL FEATURES FR | [45 empty] | Production Completed
000000000060225387 | STP_004 | Data Enrichment | SPC | SPC | OK | 2022-09-12 | 2022-09-23 |  |  | 000000000060225387 | BHP1 | BHP Spares & Supplies | EA | MAN2 | 401517 | Pump parts and accessories | RNG,EXPELLER,WARMAN 4/3 AH PUMP | RING;EXPELLER,WARMAN 4/3 AH PUMP,PART;CAM029HS1A05, NEW STOCK AS PER "ESSI 156" | CAM029HS1A05 | 0019003565 | WARMAN INTERNATIONAL LTD | https://www.tobeepump.com/fckeditor/php/upload/file/20190906/1567771765518447.pdf |  | WARMAN INTERNATIONAL LTD | CAM029HS1A05 | [5 empty] | PUMP | 4/3 AH |  |  |  |  | Cleansed | RING | NO MODIFIER | TYPE | EXPELLER | DIMENSIONS |  | MATERIAL |  | MATERIAL SPECIFICATION |  | HAZARD CLASS |  | CERTIFICATION/STANDARD |  | ADDITIONAL FEATURES EN | NEW STOCK AS PER ESSI 156 | ADDITIONAL FEATURES ES |  | ADDITIONAL FEATURES FR | [43 empty] | Production Completed
000000000060251557 | STP_004 | Data Enrichment | SPC | SPC | OK | 2022-09-12 | 2022-09-23 |  |  | 000000000060251557 | BHP1 | BHP Spares & Supplies | EA | MAN2 | 401515 | Pumps | SHAFT ETAD,KSB,150-50,PUMP | SHAFT ETAD,KSB,150-50,PUMP | C45+QT | 0019011819 | Unknown | URL Not Found |  | KSB | C45+QT | [5 empty] | PUMP | ETAD 150-50 | KSB |  |  |  | Cleansed | SHAFT | PUMP | TYPE |  | DIAMETER |  | LENGTH |  | END SIZE |  | END CONNECTION |  | MATERIAL |  | MATERIAL SPECIFICATION |  | TORQUE RATING |  | SPEED RATING |  | KEYWAY SIZE |  | HAZARD CLASS |  | CERTIFICATION/STANDARD |  | ADDITIONAL FEATURES EN |  | ADDITIONAL FEATURES ES |  | ADDITIONAL FEATURES FR | [31 empty] | Production Completed
000000000060021261 | STP_004 | Data Enrichment | SPC | SPC | OK | 2022-09-12 | 2022-09-23 |  |  | 000000000060021261 | BHP1 | BHP Spares & Supplies | EA | MAN2 | 401515 | Pumps | SHAFT, C/W NUT, ETA 100-250 PUMP, KSB | SHAFT, C/W NUT, ETA 100-250 PUMP, KSB | 10183 | 0019001884 | KSB AKTIENGESELLSCHAFT | URL Not Found |  | KSB AKTIENGESELLSCHAFT | 10183 | [5 empty] | PUMP | ETA 100-250 | KSB |  |  |  | Cleansed | SHAFT | PUMP | TYPE |  | DIAMETER |  | LENGTH |  | END SIZE |  | END CONNECTION |  | MATERIAL |  | MATERIAL SPECIFICATION |  | TORQUE RATING |  | SPEED RATING |  | KEYWAY SIZE |  | HAZARD CLASS |  | CERTIFICATION/STANDARD |  | ADDITIONAL FEATURES EN | C/W NUT | ADDITIONAL FEATURES ES |  | ADDITIONAL FEATURES FR | [31 empty] | Production Completed
000000000060226834 | STP_004 | Data Enrichment | SPC | SPC | OK | 2022-09-12 | 2022-09-23 |  |  | 000000000060226834 | BHP1 | BHP Spares & Supplies | EA | MAN2 | 201427 | Pumping units | PUMP,SHELL COOLING,RAPID ALLWEILLER | SHELL COOLING PUMP; RAPID ALLWEILLER PUMP ASSEMBLY; PUMP, 470NB100-200CCM160 (Impeller is 170mm); MOTOR RA18.5KW2P380VB3B5 (18.5KW, 2P 380V B3B5) |  | 0019011563 | RAPID ALLWEILER PUMP & ENGINEERING | URL Not Found |  | RAPID ALLWEILER PUMP & ENGINEERING | 470NB100-200CCM160 | [11 empty] | Cleansed | PUMP | ASSEMBLY | TYPE | SHELL COOLING | HEAD RANGE |  | FLOW RATING |  | POWER RATING | 18.5 KW | INLET SIZE |  | OUTLET SIZE |  | DRIVE DETAILS |  | PRESSURE RATING |  | SPEED RATING |  | ELECTRICAL RATING | 380 V | HOUSING MATERIAL |  | DIAPHRAGM MATERIAL |  | TEMPERATURE RATING |  | HAZARD CLASS |  | CERTIFICATION/STANDARD |  | ADDITIONAL FEATURES EN | IMPELLER SIZE: 170 MM, NUMBER OF POLES: 2, MOUNT: B3B5, MOTOR MODEL: RA18.5KW2P380VB3B5 | ADDITIONAL FEATURES ES |  | ADDITIONAL FEATURES FR | [25 empty] | Production Completed
000000000060242109 | STP_004 | Data Enrichment | SPC | SPC | OK | 2022-09-12 | 2022-09-23 |  |  | 000000000060242109 | BHP1 | BHP Spares & Supplies | EA | MAN2 | 241016 | Lifting equipment | SLING,FALL,ARRESTOR,10M | SLING FALL ARRESTOR FOR CHIPPING HAMMER,10 METER LONG |  |  |  | URL Not Found | [14 empty] | Cleansed | SLING | WEB | TYPE | FALL ARRESTOR | LENGTH | 10 M | WIDTH |  | MATERIAL |  | NUMBER OF PLYS |  | LOAD RATING |  | END TYPE |  | COLOUR |  | HAZARD CLASS |  | CERTIFICATION/STANDARD |  | ADDITIONAL FEATURES EN | FOR CHIPPING HAMMER | ADDITIONAL FEATURES ES |  | ADDITIONAL FEATURES FR | [35 empty] | Production Completed
000000000060181198 | STP_004 | Data Enrichment | SPC | SPC | OK | 2022-09-12 | 2022-09-23 |  |  | 000000000060181198 | BHP1 | BHP Spares & Supplies | EA | MAN2 | 241016 | Lifting equipment | SLING,CHAIN QOLQA 3.36 TON X 2M MAX-AL | SLING, CHAIN QOLQA 3.36 TON X 2M MAX-ALLOY |  |  |  | URL Not Found | [14 empty] | Cleansed | SLING | CHAIN | TYPE |  | SIZE |  | SLING LENGTH | 2 M | NUMBER OF LEGS |  | LOAD RATING | 3.36 TON | END TYPE |  | MATERIAL | ALLOY | GRADE |  | HAZARD CLASS |  | CERTIFICATION/STANDARD |  | ADDITIONAL FEATURES EN | QOLQA | ADDITIONAL FEATURES ES |  | ADDITIONAL FEATURES FR | [35 empty] | Production Completed
000000000060248377 | STP_004 | Data Enrichment | SPC | SPC | OK | 2022-09-12 | 2022-09-23 |  |  | 000000000060248377 | BHP1 | BHP Spares & Supplies | EA | MAN2 | 241016 | Lifting equipment | SLING,CHAIN,2 LEG,10MMX2M,EA | SLING, CHAIN, 2 LEG, 10MMX2M, OBLONG, 2 X 10MM HAMMERLOCKS, ALL CHAINS SELF LATCHING HOOKS, EACH |  |  |  | URL Not Found | [14 empty] | Cleansed | SLING | CHAIN | TYPE |  | SIZE | 10 MM | SLING LENGTH | 2 M | NUMBER OF LEGS | 2 | LOAD RATING |  | END TYPE | SELF LATCHING HOOK, 2 X 10 MM HAMMERLOCK | MATERIAL |  | GRADE |  | HAZARD CLASS |  | CERTIFICATION/STANDARD |  | ADDITIONAL FEATURES EN | CHAIN SHAPE: OBLONG, EACH | ADDITIONAL FEATURES ES |  | ADDITIONAL FEATURES FR | [35 empty] | Production Completed
000000000060244993 | STP_004 | Data Enrichment | SPC | SPC | OK | 2022-09-12 | 2022-09-23 |  |  | 000000000060244993 | BHP1 | BHP Spares & Supplies | EA | MAN2 | 200000 | Mining Machinery and Accessories | SLING,CHAIN,ADJUSTING,7MM,X,2LEG,X,2M | SLING, CHAIN, ADJUSTING, 7MMX2LEGX2M C/W EYE,GRAB AND EYE,SELFLOCKING,HOOK |  |  |  | URL Not Found | [14 empty] | Cleansed | SLING | CHAIN | TYPE | ADJUSTING | SIZE | 7 MM | SLING LENGTH | 2 M | NUMBER OF LEGS | 2 | LOAD RATING |  | END TYPE | GRAB AND EYE, SELF-LOCKING HOOK | MATERIAL |  | GRADE |  | HAZARD CLASS |  | CERTIFICATION/STANDARD |  | ADDITIONAL FEATURES EN |  | ADDITIONAL FEATURES ES |  | ADDITIONAL FEATURES FR | [35 empty] | Production Completed
000000000060112886 | STP_004 | Data Enrichment | SPC | SPC | OK | 2022-09-12 | 2022-09-23 |  |  | 000000000060112886 | BHP1 | BHP Spares & Supplies | EA | MAN2 | 301915 | Ladders and scaffolding | SLING, REMOTE RELEASE, PVC REINFORCED 3M | SLING, REMOTE RELEASE, PVC REINFORCED, 3 METRE LONG, UNDERGROUND PROP, CAMLOK |  |  |  | URL Not Found | [14 empty] | Cleansed | SLING | NO MODIFIER | TYPE | REMOTE RELEASE, UNDERGROUND PROP | SIZE |  | SLING LENGTH | 3 M | NUMBER OF LEGS |  | LOAD RATING |  | END TYPE | CAMLOK | MATERIAL | PVC REINFORCED | COLOUR |  | HAZARD CLASS |  | CERTIFICATION/STANDARD |  | ADDITIONAL FEATURES EN |  | ADDITIONAL FEATURES ES |  | ADDITIONAL FEATURES FR | [35 empty] | Production Completed
000000000060188475 | STP_004 | Data Enrichment | SPC | SPC | OK | 2022-09-12 | 2022-09-23 |  |  | 000000000060188475 | BHP1 | BHP Spares & Supplies | EA | MAN2 | 201021 | Rock drills | SLING,SINDILE 25MM | SLING, SINDILE 25MM | 161010008 | 0019009014 | WEST RAND ENGINEERING WORKS (PTY) L | http://www.klambon.com.au/wp-content/uploads/2017/07/catalogue_wre.pdf |  | WEST RAND ENGINEERING WORKS (PTY) L | 161010008 | [11 empty] | Enriched | SLING | WIRE ROPE | TYPE | WHIP CHECK | ROPE DIAMETER | 3.2 MM | LENGTH | 500 MM | NUMBER OF LEGS |  | LOAD RATING |  | MATERIAL |  | END TYPE | EYE | HAZARD CLASS |  | CERTIFICATION/STANDARD |  | ADDITIONAL FEATURES EN | 25 MM SINDILE | ADDITIONAL FEATURES ES |  | ADDITIONAL FEATURES FR | [37 empty] | Production Completed
000000000060244949 | STP_004 | Data Enrichment | SPC | SPC | OK | 2022-09-12 | 2022-09-23 |  |  | 000000000060244949 | BHP1 | BHP Spares & Supplies | EA | MAN2 | 200000 | Mining Machinery and Accessories | SLING,TOWING,22MMX1LEGX3M | SLING, TOWING 22MM X 1LEG X3M |  |  |  | URL Not Found | [14 empty] | Cleansed | SLING | NO MODIFIER | TYPE | TOWING | SIZE | 22 MM | SLING LENGTH | 3 M | NUMBER OF LEGS | 1 | LOAD RATING |  | END TYPE |  | MATERIAL |  | COLOUR |  | HAZARD CLASS |  | CERTIFICATION/STANDARD |  | ADDITIONAL FEATURES EN |  | ADDITIONAL FEATURES ES |  | ADDITIONAL FEATURES FR | [35 empty] | Production Completed
000000000060244948 | STP_004 | Data Enrichment | SPC | SPC | OK | 2022-09-12 | 2022-09-23 |  |  | 000000000060244948 | BHP1 | BHP Spares & Supplies | EA | MAN2 | 200000 | Mining Machinery and Accessories | SLING,TOWING,22MMX2LEG,2M | SLING, TOWING, 22MM X 2LEG ,2M, 1X22MM OBLONG, 4X22MM HAMMERLOCKS, 2X22MM EYE GRAB HOOKS 2X22MM X2M CHAIN |  |  |  | URL Not Found | [14 empty] | Cleansed | SLING | CHAIN | TYPE | TOWING | SIZE | 22 MM | SLING LENGTH | 2 M | NUMBER OF LEGS | 2 | LOAD RATING |  | END TYPE | 2 X 22 MM EYE, 2 X 22 MM GRAB HOOK, 4 X 22 MM HAMMERLOCK | MATERIAL |  | GRADE |  | HAZARD CLASS |  | CERTIFICATION/STANDARD |  | ADDITIONAL FEATURES EN | CHAIN SHAPE: OBLONG | ADDITIONAL FEATURES ES |  | ADDITIONAL FEATURES FR | [35 empty] | Production Completed
000000000060240891 | STP_004 | Data Enrichment | SPC | SPC | OK | 2022-09-12 | 2022-09-23 |  |  | 000000000060240891 | BHP1 | BHP Spares & Supplies | EA | MAN2 | 241016 | Lifting equipment | SLING,CHAIN,SINGLE,LEG,5.3TON,13MMX2.5M | SLING; CHAIN; SINGLE LEG; 5.3 TON; 13MM X 2.5M; 13MM HERCALLOY 800 CHAIN; C/W WITH EYE TYPE FOUNDRY HOOK; SAFETY FACTOR 4:1; C/W TES |  |  |  | URL Not Found | [14 empty] | Cleansed | SLING | CHAIN | TYPE |  | SIZE | 13 MM | SLING LENGTH | 2.5 M | NUMBER OF LEGS | 1 | LOAD RATING | 5.3 TON | END TYPE | EYE FOUNDRY HOOK | MATERIAL | HERCALLOY 800 | GRADE |  | HAZARD CLASS |  | CERTIFICATION/STANDARD |  | ADDITIONAL FEATURES EN | SAFETY FACTOR 4:1, C/W TES | ADDITIONAL FEATURES ES |  | ADDITIONAL FEATURES FR | [35 empty] | Production Completed