## Sheet1
MATERIAL | Project Code | Activities | Production User | CA Code | Production Comments | Start Date | End Date | Remarks | KEYWORD | Batch | MATERIAL CODE | MATERIAL TYPE | MATERIAL TYPE DESCRIPTION | UOM | MANUFACTURER PROFILE | MATERIAL GROUP | MATERIAL GROUP DESCRIPTION | SHORT TEXT | Long Description | MANUFACTURER PART NUMBER, | MANUFACTURER, | MANUFACTURER NAME, | Reference URL | Reference URL 1 | Manufacturer Name | Manufacturer Part Number | Model Number | Alternate Manufacturer | Alternate Manufacturer Part Number | Alternate Manufacturer 1 | Alternate Manufacturer Part Number 1 | Equipment Name | Equipment Model | Equipment Manufacturer | Drawing Number | Serial Number | Item Number | Enriched/Cleansed | Noun | Modifier | Attribute Name 1 | Attribute Value 1 | Attribute Name 2 | Attribute Value 2 | Attribute Name 3 | Attribute Value 3 | Attribute Name 4 | Attribute Value 4 | Attribute Name 5 | Attribute Value 5 | Attribute Name 6 | Attribute Value 6 | Attribute Name 7 | Attribute Value 7 | Attribute Name 8 | Attribute Value 8 | Attribute Name 9 | Attribute Value 9 | Attribute Name 10 | Attribute Value 10 | Attribute Name 11 | Attribute Value 11 | Attribute Name 12 | Attribute Value 12 | Attribute Name 13 | Attribute Value 13 | Attribute Name 14 | Attribute Value 14 | Attribute Name 15 | Attribute Value 15 | Attribute Name 16 | Attribute Value 16 | Attribute Name 17 | Attribute Value 17 | Attribute Name 18 | Attribute Value 18 | Attribute Name 19 | Attribute Value 19 | Attribute Name 20 | Attribute Value 20 | Attribute Name 21 | Attribute Value 21 | Attribute Name 22 | Attribute Value 22 | Attribute Name 23 | Attribute Value 23 | Attribute Name 24 | Attribute Value 24 | Attribute Name 25 | Attribute Value 25 | Attribute Name 26 | Attribute Value 26 | Attribute Name 27 | Attribute Value 27 | Attribute Name 28 | Attribute Value 28 | Attribute Name 29 | Attribute Value 29 | Attribute Name 30 | Attribute Value 30 | Status
000000000060242280 | STP_004 | Data Enrichment | MUF | MUF | OK | 2022-09-15 | 2022-09-15 |  | ANTENNA | PROS-Batch1 | 000000000060242280 | BHP1 | BHP Spares & Supplies | EA | MAN2 | 251739 | Electrical components | ANTENNA,WIFI,Q2300L,WIS,NETWORKS,12DBI | INST,ANTENNA,WIFI,Q2300L,WIS,NETWORKS,12DBI 300MPS 2.4GHZ | Q2300L |  |  | http://www.wisnetworks.com/web/index.php/product/productinfoen/104.html |  | WIS NETWORKS LTD | WIS-Q2300L | [11 empty] | E | ANTENNA | NO MODIFIER | TYPE | WIFI | GAIN | 12 DBI | FREQUENCY RATING | 2.4 GHZ | BANDWIDTH |  | POLARIZATION |  | SHAPE |  | SIZE |  | CONNECTION TYPE |  | MATERIAL |  | MOUNTING TYPE | POLE/WALL | TEMPERATURE RATING |  | HAZARD CLASS |  | CERTIFICATION/STANDARD |  | ADDITIONAL FEATURES EN | DATA TRANSFER RATE:300MBPS,INST | ADDITIONAL FEATURES ES |  | ADDITIONAL FEATURES FR | [29 empty] | Production Completed
000000000060235942 | STP_004 | Data Enrichment | MUF | MUF | OK | 2022-09-15 | 2022-09-15 |  | BATTERY | PROS-Batch1 | 000000000060235942 | BHP1 | BHP Spares & Supplies | EA | MAN2 | 200000 | Mining Machinery and Accessories | BATTERY,LEAD ACID,12V,698CZ | BATTERY, LEAD ACID, 12V, 698CZ | 698CZ | 0019011367 | ELECTRO DIESEL | http://www.supaquickel.co.za/FNBCat.pdf |  | ELECTRO DIESEL | 698CZ | [11 empty] | E | BATTERY | STORAGE | TYPE |  | ELECTROLYTE | LEAD ACID | CAPACITY | 180 AH | SHELF LIFE |  | TERMINAL TYPE |  | TEMPERATURE RATING |  | ELECTROLYTE LEVEL INDICATOR |  | CASE MATERIAL |  | OVERALL SIZE | WD 220 X LG 514 X HT 221 MM | HAZARD CLASS |  | CERTIFICATION/STANDARD |  | ADDITIONAL FEATURES EN | VOLTAGE RATING:12 V | ADDITIONAL FEATURES ES |  | ADDITIONAL FEATURES FR | [33 empty] | Production Completed
000000000060023349 | STP_004 | Data Enrichment | MUF | MUF | OK | 2022-09-15 | 2022-09-15 |  | BATTERY | PROS-Batch1 | 000000000060023349 | BHP1 | BHP Spares & Supplies | EA | MAN2 | 261117 | Batteries and accessories | BATTERY, LEAD ACID, 12V, 680 | BATTERY, LEAD ACID, 12V, 680 | 680 | 0019009016 | Willard | U |  | Willard | 680 | [11 empty] | C | BATTERY | STORAGE | TYPE |  | ELECTROLYTE | LEAD ACID | CAPACITY |  | SHELF LIFE |  | TERMINAL TYPE |  | TEMPERATURE RATING |  | ELECTROLYTE LEVEL INDICATOR |  | CASE MATERIAL |  | OVERALL SIZE |  | HAZARD CLASS |  | CERTIFICATION/STANDARD |  | ADDITIONAL FEATURES EN | VOLTAGE RATING:12 V | ADDITIONAL FEATURES ES |  | ADDITIONAL FEATURES FR | [33 empty] | Production Completed
000000000060247547 | STP_004 | Data Enrichment | MUF | MUF | OK | 2022-09-15 | 2022-09-15 |  | BATTERY | PROS-Batch1 | 000000000060247547 | BHP1 | BHP Spares & Supplies | EA | MAN2 | 261117 | Batteries and accessories | BATTERY,CR2450,3V,LITHIUM,COIN BATTERY | BATTERY,CR2450,3V,LITHIUM,COIN BATTERY,PANASONIC OR DURACELL OR ENERGIZER | CR2450 | 0019011819 | Unknown | https://www.microbattery.com/duracell-cr2450-lithium-coin-battery-dl2450bpk-1-battery.html | https://www.tme.com/in/en/details/bat-cr2450-dr/batteries/duracell/cr2450/ | DURACELL | CR2450 |  | PANASONIC |  | ENERGIZER | [7 empty] | E | BATTERY | DRY CELL | TYPE | Lithium Manganese Dioxide (Li-Mn02),COIN | VOLTAGE RATING | 3 V | CAPACITY | 600-650 MAH | SIZE DESIGNATION |  | SIZE | DIA 24 MM | CONNECTION TYPE |  | BATTERY LIFE |  | TEMPERATURE RATING |  | HAZARD CLASS |  | CERTIFICATION/STANDARD |  | ADDITIONAL FEATURES EN |  | ADDITIONAL FEATURES ES |  | ADDITIONAL FEATURES FR | [35 empty] | Production Completed
000000000060023355 | STP_004 | Data Enrichment | MUF | MUF | OK | 2022-09-15 | 2022-09-15 |  | BATTERY | PROS-Batch1 | 000000000060023355 | BHP1 | BHP Spares & Supplies | EA | MAN2 | 261117 | Batteries and accessories | BATTERY, 689 MOTOLEK P/N BAT689 | BATTERY, 689 MOTOLEK P/N BAT689 | BAT689 | 0019011367 | ELECTRO DIESEL | https://www.tmtruckparts.co.za/product/689-heavy-duty-battery/ |  | ELECTRO DIESEL | BAT689 |  | MOTOLEK | [9 empty] | E | BATTERY | STORAGE | TYPE |  | ELECTROLYTE | LEAD ACID | CAPACITY | 150 AH | SHELF LIFE |  | TERMINAL TYPE |  | TEMPERATURE RATING | 25 DEG C | ELECTROLYTE LEVEL INDICATOR |  | CASE MATERIAL |  | OVERALL SIZE | 506 x 212 x 210 mm | HAZARD CLASS |  | CERTIFICATION/STANDARD |  | ADDITIONAL FEATURES EN |  | ADDITIONAL FEATURES ES |  | ADDITIONAL FEATURES FR | [33 empty] | Production Completed
000000000060177728 | STP_004 | Data Enrichment | MUF | MUF | OK | 2022-09-15 | 2022-09-15 | PROCESSED BASED ON MATERIAL ID-000000000060023355 | BATTERY | PROS-Batch1 | 000000000060177728 | BHP1 | BHP Spares & Supplies | EA | MAN2 | 221015 | Earth moving machinery | BATTERY,638 MOTOLEK P/N BAT638 | BATTERY, 638 MOTOLEK P/N BAT638 | BAT638 | 0019011367 | ELECTRO DIESEL | U |  | ELECTRO DIESEL | BAT638 |  | MOTOLEK | [10 empty] | BATTERY | RECHARGEABLE | TYPE |  | VOLTAGE RATING |  | SIZE DESIGNATION |  | CAPACITY |  | CHEMICAL COMPOSITION |  | MATERIAL |  | TERMINAL TYPE |  | SIZE |  | RECHARGEABLE TIMING |  | RECHARGEABLE CYCLES |  | ROHS COMPLIANCE |  | OPERATING TEMPERATURE RANGE |  | HAZARD CLASS |  | CERTIFICATION/STANDARD |  | ADDITIONAL FEATURES EN |  | ADDITIONAL FEATURES ES |  | ADDITIONAL FEATURES FR | [27 empty] | Production Completed
000000000060023338 | STP_004 | Data Enrichment | MUF | MUF | OK | 2022-09-15 | 2022-09-15 | PROCESSED BASED ON MATERIAL ID-000000000060023355 | BATTERY | PROS-Batch1 | 000000000060023338 | BHP1 | BHP Spares & Supplies | EA | MAN2 | 261117 | Batteries and accessories | BATTERY, 652 MOTOLEK P/N BAT652 | BATTERY, 652 MOTOLEK P/N BAT652 | BAT652 | 0019011367 | ELECTRO DIESEL | U |  | ELECTRO DIESEL | BAT652 |  | MOTOLEK | [10 empty] | BATTERY | RECHARGEABLE | TYPE |  | VOLTAGE RATING |  | SIZE DESIGNATION |  | CAPACITY |  | CHEMICAL COMPOSITION |  | MATERIAL |  | TERMINAL TYPE |  | SIZE |  | RECHARGEABLE TIMING |  | RECHARGEABLE CYCLES |  | ROHS COMPLIANCE |  | OPERATING TEMPERATURE RANGE |  | HAZARD CLASS |  | CERTIFICATION/STANDARD |  | ADDITIONAL FEATURES EN |  | ADDITIONAL FEATURES ES |  | ADDITIONAL FEATURES FR | [27 empty] | Production Completed
000000000060243965 | STP_004 | Data Enrichment | MUF | MUF | OK | 2022-09-15 | 2022-09-15 |  | BATTERY | PROS-Batch1 | 000000000060243965 | BHP1 | BHP Spares & Supplies | EA | MAN2 | 251739 | Electrical components | BATTERY,MAKITA,3,0AH,18V,BL-1830B,EA | BATTERY,MAKITA,3.0AH,18V,BL-1830B,54WH | BL-1830B | 0019011819 | Unknown | https://www.makitatools.com/products/details/BL1830B |  | MAKITA | BL-1830B | [11 empty] | E | BATTERY | DRY CELL | TYPE | Lithium‑Ion | VOLTAGE RATING | 18 V | CAPACITY | 3 AH/54 WH | SIZE DESIGNATION |  | SIZE |  | CONNECTION TYPE |  | BATTERY LIFE |  | TEMPERATURE RATING |  | HAZARD CLASS |  | CERTIFICATION/STANDARD |  | ADDITIONAL FEATURES EN |  | ADDITIONAL FEATURES ES |  | ADDITIONAL FEATURES FR | [35 empty] | Production Completed
000000000060221877 | STP_004 | Data Enrichment | MUF | MUF | OK | 2022-09-15 | 2022-09-15 |  | FERRULE | PROS-Batch1 | 000000000060221877 | BHP1 | BHP Spares & Supplies | EA | MAN2 | 271200 | Hydraulic machinery and equipment | FERRULE,NTERLOCK,R13 HOSE 1 1/4 | 1 1/4 INTERLOCK FERRULE FOR R13 HOSE | 20-KBP13-20 | 0019011468 | KUTTING MPUMALANGA (PTY) LTD | U |  | KUTTING MPUMALANGA (PTY) LTD | 20-KBP13-20 | [12 empty] | FERRULE | HOSE/TUBE | TYPE | interlock | NOMINAL SIZE | 1-1/4 in | END CONNECTION |  | SCHEDULE/WALL THICKNESS |  | LENGTH |  | MATERIAL |  | COATING/FINISH |  | HOLE SIZE |  | PRESSURE RATING |  | TEMPERATURE RATING |  | HAZARD CLASS |  | CERTIFICATION/STANDARD |  | ADDITIONAL FEATURES EN | FOR R13 HOSE | ADDITIONAL FEATURES ES |  | ADDITIONAL FEATURES FR | [31 empty] | Production Completed
000000000060025993 | STP_004 | Data Enrichment | MUF | MUF | OK | 2022-09-15 | 2022-09-15 |  | FERRULE | PROS-Batch1 | 000000000060025993 | BHP1 | BHP Spares & Supplies | PAK | MAN2 | 311631 | Connectors | FERRULE, CRIMPING, MAX CABLE 2.5 SQMM, 1 | FERRULE, CRIMPING, MAX CABLE 2.5 SQMM, 14.3MM LONG, TINNED COPPER, TO IEC 1238/1, 100 PER PACK, SECURE STOCK-2022-03-17 |  |  |  | U | [15 empty] | CONNECTOR | TERMINAL | TYPE | SLEEVE | CONDUCTOR SIZE | 2.5 MM2 | STUD/HOLE SIZE |  | MATERIAL | TINNED COPPER | INSULATION MATERIAL |  | TEMPERATURE RATING |  | CONNECTION TYPE | CRIMP | HAZARD CLASS |  | CERTIFICATION/STANDARD | IEC 1238/1 | ADDITIONAL FEATURES EN | LENGTH:14.3 MM,PACKAGING QUANTITY:100 PER PACK,SECURE STOCK-2022-03-17 | ADDITIONAL FEATURES ES |  | ADDITIONAL FEATURES FR | [37 empty] | Production Completed
000000000060025996 | STP_004 | Data Enrichment | MUF | MUF | OK | 2022-09-15 | 2022-09-15 |  | FERRULE | PROS-Batch1 | 000000000060025996 | BHP1 | BHP Spares & Supplies | PAK | MAN2 | 311631 | Connectors | FERRULE, CRIMPING, MAX CABLE 10 SQMM, 19 | FERRULE, CRIMPING, MAX CABLE 10 SQMM, 19.8MM LONG, TINNED COPPER, TO IEC 1238/1, 100 PER PACK |  |  |  | U | [15 empty] | CONNECTOR | TERMINAL | TYPE | SLEEVE | CONDUCTOR SIZE | 10 MM2 | STUD/HOLE SIZE |  | MATERIAL | TINNED COPPER | INSULATION MATERIAL |  | TEMPERATURE RATING |  | CONNECTION TYPE | CRIMP | HAZARD CLASS |  | CERTIFICATION/STANDARD | IEC 1238/1 | ADDITIONAL FEATURES EN | LENGTH:19.8 MM,PACKAGING QUANTITY:100 PER PACK | ADDITIONAL FEATURES ES |  | ADDITIONAL FEATURES FR | [37 empty] | Production Completed
000000000060025999 | STP_004 | Data Enrichment | MUF | MUF | OK | 2022-09-15 | 2022-09-15 |  | FERRULE | PROS-Batch1 | 000000000060025999 | BHP1 | BHP Spares & Supplies | PAK | MAN2 | 311631 | Connectors | FERRULE, CRIMPING, MAX CABLE 35 SQMM, 27 | FERRULE, CRIMPING, MAX CABLE 35 SQMM, 27.5MM LONG, TINNED COPPER, TO IEC 1238/1, 100 PER PACK |  |  |  | U | [15 empty] | CONNECTOR | TERMINAL | TYPE | SLEEVE | CONDUCTOR SIZE | 35 MM2 | STUD/HOLE SIZE |  | MATERIAL | TINNED COPPER | INSULATION MATERIAL |  | TEMPERATURE RATING |  | CONNECTION TYPE | CRIMP | HAZARD CLASS |  | CERTIFICATION/STANDARD | IEC 1238/1 | ADDITIONAL FEATURES EN | LENGTH:27.5 MM,PACKAGING QUANTITY:100 PER PACK | ADDITIONAL FEATURES ES |  | ADDITIONAL FEATURES FR | [37 empty] | Production Completed
000000000060026000 | STP_004 | Data Enrichment | MUF | MUF | OK | 2022-09-15 | 2022-09-15 |  | FERRULE | PROS-Batch1 | 000000000060026000 | BHP1 | BHP Spares & Supplies | PAK | MAN2 | 311631 | Connectors | FERRULE, CRIMPING, MAX CABLE 50 SQMM, 30 | FERRULE, CRIMPING, MAX CABLE 50 SQMM, 30.8MM LONG, TINNED COPPER, TO IEC 1238/1, 50 PER PACK |  |  |  | U | [15 empty] | CONNECTOR | TERMINAL | TYPE | SLEEVE | CONDUCTOR SIZE | 50 MM2 | STUD/HOLE SIZE |  | MATERIAL | TINNED COPPER | INSULATION MATERIAL |  | TEMPERATURE RATING |  | CONNECTION TYPE | CRIMP | HAZARD CLASS |  | CERTIFICATION/STANDARD | IEC 1238/1 | ADDITIONAL FEATURES EN | LENGTH:30.8 MM,PACKAGING QUANTITY:50 PER PACK | ADDITIONAL FEATURES ES |  | ADDITIONAL FEATURES FR | [37 empty] | Production Completed
000000000060026003 | STP_004 | Data Enrichment | MUF | MUF | OK | 2022-09-15 | 2022-09-15 |  | FERRULE | PROS-Batch1 | 000000000060026003 | BHP1 | BHP Spares & Supplies | PAK | MAN2 | 311631 | Connectors | FERRULE, CRIMPING, MAX CABLE 120 SQMM, 4 | FERRULE, CRIMPING, MAX CABLE 120 SQMM, 42.9MM LONG, TINNED COPPER, TO IEC 1238/1, 25 PER PACK |  |  |  | U | [15 empty] | CONNECTOR | TERMINAL | TYPE | SLEEVE | CONDUCTOR SIZE | 120 MM2 | STUD/HOLE SIZE |  | MATERIAL | TINNED COPPER | INSULATION MATERIAL |  | TEMPERATURE RATING |  | CONNECTION TYPE | CRIMP | HAZARD CLASS |  | CERTIFICATION/STANDARD | IEC 1238/1 | ADDITIONAL FEATURES EN | LENGTH:42.9 MM,PACKAGING QUANTITY:25 PER PACK | ADDITIONAL FEATURES ES |  | ADDITIONAL FEATURES FR | [37 empty] | Production Completed
000000000060026005 | STP_004 | Data Enrichment | MUF | MUF | OK | 2022-09-15 | 2022-09-15 |  | FERRULE | PROS-Batch1 | 000000000060026005 | BHP1 | BHP Spares & Supplies | PAK | MAN2 | 311631 | Connectors | FERRULE, CRIMPING, MAX CABLE 185 SQMM, 5 | FERRULE, CRIMPING, MAX CABLE 185 SQMM, 53.6MM LONG, TINNED COPPER, TO IEC 1238/1, 25 PER PACK |  |  |  | U | [15 empty] | CONNECTOR | TERMINAL | TYPE | SLEEVE | CONDUCTOR SIZE | 185 MM2 | STUD/HOLE SIZE |  | MATERIAL | TINNED COPPER | INSULATION MATERIAL |  | TEMPERATURE RATING |  | CONNECTION TYPE | CRIMP | HAZARD CLASS |  | CERTIFICATION/STANDARD | IEC 1238/1 | ADDITIONAL FEATURES EN | LENGTH:53.6 MM,PACKAGING QUANTITY:25 PER PACK | ADDITIONAL FEATURES ES |  | ADDITIONAL FEATURES FR | [37 empty] | Production Completed
000000000060025994 | STP_004 | Data Enrichment | MUF | MUF | OK | 2022-09-15 | 2022-09-15 |  | FERRULE | PROS-Batch1 | 000000000060025994 | BHP1 | BHP Spares & Supplies | PAK | MAN2 | 311631 | Connectors | FERRULE, CRIMPING, MAX CABLE 4 SQMM, 16M | FERRULE, CRIMPING, MAX CABLE 4 SQMM, 16MM LONG, TINNED COPPER, TO IEC 1238/1, 100 PER PACK |  |  |  | U | [15 empty] | CONNECTOR | TERMINAL | TYPE | SLEEVE | CONDUCTOR SIZE | 4 MM2 | STUD/HOLE SIZE |  | MATERIAL | TINNED COPPER | INSULATION MATERIAL |  | TEMPERATURE RATING |  | CONNECTION TYPE | CRIMP | HAZARD CLASS |  | CERTIFICATION/STANDARD | IEC 1238/1 | ADDITIONAL FEATURES EN | LENGTH:16 MM,PACKAGING QUANTITY:100 PER PACK | ADDITIONAL FEATURES ES |  | ADDITIONAL FEATURES FR | [37 empty] | Production Completed
000000000060243953 | STP_004 | Data Enrichment | MUF | MUF | OK | 2022-09-15 | 2022-09-15 |  | FERRULE | PROS-Batch1 | 000000000060243953 | BHP1 | BHP Spares & Supplies | PAK | MAN2 | 251739 | Electrical components | FERRULE,BOOTLACE 2.5MM,PACK | FERRULE,BOOTLACE 2.5MM,PACK |  |  |  | U | [15 empty] | CONNECTOR | TERMINAL | TYPE | BOOTLACE FERRULE | CONDUCTOR SIZE | 2.5 MM2 | STUD/HOLE SIZE |  | MATERIAL |  | INSULATION MATERIAL |  | TEMPERATURE RATING |  | CONNECTION TYPE |  | HAZARD CLASS |  | CERTIFICATION/STANDARD |  | ADDITIONAL FEATURES EN |  | ADDITIONAL FEATURES ES |  | ADDITIONAL FEATURES FR | [37 empty] | Production Completed
000000000060248118 | STP_004 | Data Enrichment | MUF | MUF | OK | 2022-09-15 | 2022-09-15 |  | FERRULE | PROS-Batch1 | 000000000060248118 | BHP1 | BHP Spares & Supplies | ST | MAN2 | 251739 | Electrical components | FERRULE,BOOTLACE,KIT,2100PCS,0.5MM,16MM | FERRULE,BOOTLACE,KIT,2100PCS,0.5MM TO 16MM |  |  |  | U | [15 empty] | KIT | NO MODIFIER | TYPE | BOOTLACE FERRULE | CONTENTS |  | NUMBER OF ITEMS | 2100 | HAZARD CLASS |  | CERTIFICATION/STANDARD |  | ADDITIONAL FEATURES EN | SIZE RANGE:0.5-16MM | ADDITIONAL FEATURES ES |  | ADDITIONAL FEATURES FR | [45 empty] | Production Completed
000000000060218060 | STP_004 | Data Enrichment | MUF | MUF | OK | 2022-09-15 | 2022-09-15 |  | FERRULE | PROS-Batch1 | 000000000060218060 | BHP1 | BHP Spares & Supplies | EA | MAN2 | 261216 | Electrical cable | FERRULE,SHEAR TORQUE,240-400 SQMM,13MM | FERRULE,SHEAR TORQUE,240 - 400 SQMM,13MM HOLE,HT JOINTS, ssi 11112, ht yard | BSM-240/400 | 0019005738 | POWERTECH | U |  | POWERTECH | BSM-240/400 | [12 empty] | CONNECTOR | TERMINAL | TYPE | SHEAR TORQUE FERRULE | CONDUCTOR SIZE | 240-400 MM2 | STUD/HOLE SIZE | 13 MM | MATERIAL |  | INSULATION MATERIAL |  | TEMPERATURE RATING |  | CONNECTION TYPE |  | HAZARD CLASS |  | CERTIFICATION/STANDARD |  | ADDITIONAL FEATURES EN | HT JOINTS, ssi 11112, ht yard | ADDITIONAL FEATURES ES |  | ADDITIONAL FEATURES FR | [37 empty] | Production Completed
000000000060243962 | STP_004 | Data Enrichment | MUF | MUF | OK | 2022-09-15 | 2022-09-15 |  | FERRULE | PROS-Batch1 | 000000000060243962 | BHP1 | BHP Spares & Supplies | PAK | MAN2 | 251739 | Electrical components | FERRULE,BOOTLACE 16MM,PACK | FERRULE,BOOTLACE 16MM,PACK |  |  |  | U | [15 empty] | CONNECTOR | TERMINAL | TYPE | BOOTLACE FERRULE | CONDUCTOR SIZE | 16 MM2 | STUD/HOLE SIZE |  | MATERIAL |  | INSULATION MATERIAL |  | TEMPERATURE RATING |  | CONNECTION TYPE |  | HAZARD CLASS |  | CERTIFICATION/STANDARD |  | ADDITIONAL FEATURES EN | PACKAGING TYPE:PACK | ADDITIONAL FEATURES ES |  | ADDITIONAL FEATURES FR | [37 empty] | Production Completed
000000000060221875 | STP_004 | Data Enrichment | MUF | MUF | OK | 2022-09-15 | 2022-09-15 |  | FERRULE | PROS-Batch1 | 000000000060221875 | BHP1 | BHP Spares & Supplies | EA | MAN2 | 271200 | Hydraulic machinery and equipment | FERRULE,NTERLOCK,R13 HOSE 3/4 | 3/4 INTERLOCK FERRULE FOR R13 HOSE | 20-KBP13-12 | 0019011468 | KUTTING MPUMALANGA (PTY) LTD | https://essentialgroup.co.za/wp-content/uploads/2021/09/Kutting-Catalogue-22Jul09.pdf |  | KUTTING MPUMALANGA (PTY) LTD | 20-KBP13-12 | [11 empty] | E | FERRULE | HOSE/TUBE | TYPE | interlock | NOMINAL SIZE | 3/4 IN | END CONNECTION | SWAGED | SCHEDULE/WALL THICKNESS |  | LENGTH |  | MATERIAL |  | COATING/FINISH |  | HOLE SIZE |  | PRESSURE RATING |  | TEMPERATURE RATING |  | HAZARD CLASS |  | CERTIFICATION/STANDARD |  | ADDITIONAL FEATURES EN | FOR R13 HOSE | ADDITIONAL FEATURES ES |  | ADDITIONAL FEATURES FR | [31 empty] | Production Completed
000000000060220977 | STP_004 | Data Enrichment | MUF | MUF | OK | 2022-09-15 | 2022-09-15 |  | FERRULE | PROS-Batch1 | 000000000060220977 | BHP1 | BHP Spares & Supplies | EA | MAN2 | 251728 | Hydraulic systems and components | FERRULE,5/8 NCH,SKVE,MLD STEEL | FERRULE, 5/8 INCH, SKIVE, MILD STEEL | 20-SK2-10 | 0019011468 | KUTTING MPUMALANGA (PTY) LTD | https://essentialgroup.co.za/wp-content/uploads/2021/09/Kutting-Catalogue-22Jul09.pdf |  | KUTTING MPUMALANGA (PTY) LTD | 20-SK2-10 | [11 empty] | E | FERRULE | HOSE/TUBE | TYPE | SKIVE | NOMINAL SIZE | 5/8 IN | END CONNECTION | SWAGED | SCHEDULE/WALL THICKNESS |  | LENGTH |  | MATERIAL | MILD STEEL | COATING/FINISH |  | HOLE SIZE |  | PRESSURE RATING |  | TEMPERATURE RATING |  | HAZARD CLASS |  | CERTIFICATION/STANDARD |  | ADDITIONAL FEATURES EN |  | ADDITIONAL FEATURES ES |  | ADDITIONAL FEATURES FR | [31 empty] | Production Completed
000000000060220979 | STP_004 | Data Enrichment | MUF | MUF | OK | 2022-09-15 | 2022-09-15 |  | FERRULE | PROS-Batch1 | 000000000060220979 | BHP1 | BHP Spares & Supplies | EA | MAN2 | 251728 | Hydraulic systems and components | FERRULE,1 NCH,SKVE,MLD STEEL | FERRULE, 1 INCH, SKIVE, MILD STEEL | 20-SK2-16 | 0019011468 | KUTTING MPUMALANGA (PTY) LTD | https://essentialgroup.co.za/wp-content/uploads/2021/09/Kutting-Catalogue-22Jul09.pdf |  | KUTTING MPUMALANGA (PTY) LTD | 20-SK2-16 | [11 empty] | E | FERRULE | HOSE/TUBE | TYPE | SKIVE | NOMINAL SIZE | 1 INCH | END CONNECTION | SWAGED | SCHEDULE/WALL THICKNESS |  | LENGTH |  | MATERIAL | MILD STEEL | COATING/FINISH |  | HOLE SIZE |  | PRESSURE RATING |  | TEMPERATURE RATING |  | HAZARD CLASS |  | CERTIFICATION/STANDARD |  | ADDITIONAL FEATURES EN |  | ADDITIONAL FEATURES ES |  | ADDITIONAL FEATURES FR | [31 empty] | Production Completed
000000000060025997 | STP_004 | Data Enrichment | MUF | MUF | OK | 2022-09-15 | 2022-09-15 |  | FERRULE | PROS-Batch1 | 000000000060025997 | BHP1 | BHP Spares & Supplies | PAK | MAN2 | 311631 | Connectors | FERRULE, CRIMPING, MAX CABLE 16 SQMM, 22 | FERRULE, CRIMPING, MAX CABLE 16 SQMM, 22MM LONG, TINNED COPPER, TO IEC 1238/1, 100 PER PACK |  |  |  | U | [15 empty] | CONNECTOR | TERMINAL | TYPE | SLEEVE | CONDUCTOR SIZE | 16 MM2 | STUD/HOLE SIZE |  | MATERIAL | TINNED COPPER | INSULATION MATERIAL |  | TEMPERATURE RATING |  | CONNECTION TYPE | CRIMP | HAZARD CLASS |  | CERTIFICATION/STANDARD | IEC 1238/1 | ADDITIONAL FEATURES EN | LENGTH:22 MM,PACKAGING QUANTITY:100 PER PACK | ADDITIONAL FEATURES ES |  | ADDITIONAL FEATURES FR | [37 empty] | Production Completed
000000000060026002 | STP_004 | Data Enrichment | MUF | MUF | OK | 2022-09-15 | 2022-09-15 |  | FERRULE | PROS-Batch1 | 000000000060026002 | BHP1 | BHP Spares & Supplies | PAK | MAN2 | 311631 | Connectors | FERRULE, CRIMPING, MAX CABLE 95 SQMM, 38 | FERRULE, CRIMPING, MAX CABLE 95 SQMM, 38.6MM LONG, TINNED COPPER, TO |  |  |  | U | [15 empty] | CONNECTOR | TERMINAL | TYPE | SLEEVE | CONDUCTOR SIZE | 95 MM2 | STUD/HOLE SIZE |  | MATERIAL | TINNED COPPER | INSULATION MATERIAL |  | TEMPERATURE RATING |  | CONNECTION TYPE | CRIMP | HAZARD CLASS |  | CERTIFICATION/STANDARD |  | ADDITIONAL FEATURES EN | LENGTH:38.6 MM | ADDITIONAL FEATURES ES |  | ADDITIONAL FEATURES FR | [37 empty] | Production Completed
000000000060220978 | STP_004 | Data Enrichment | MUF | MUF | OK | 2022-09-15 | 2022-09-15 |  | FERRULE | PROS-Batch1 | 000000000060220978 | BHP1 | BHP Spares & Supplies | EA | MAN2 | 251728 | Hydraulic systems and components | FERRULE,3/4 NCH,SKVE,MLD STEEL | FERRULE, 3/4 INCH, SKIVE, MILD STEEL | 20-SK2-12 | 0019011468 | KUTTING MPUMALANGA (PTY) LTD | https://essentialgroup.co.za/wp-content/uploads/2021/09/Kutting-Catalogue-22Jul09.pdf |  | KUTTING MPUMALANGA (PTY) LTD | 20-SK2-12 | [11 empty] | E | FERRULE | HOSE/TUBE | TYPE | SKIVE | NOMINAL SIZE | 3/4 IN | END CONNECTION | SWAGED | SCHEDULE/WALL THICKNESS |  | LENGTH |  | MATERIAL | MILD STEEL | COATING/FINISH |  | HOLE SIZE |  | PRESSURE RATING |  | TEMPERATURE RATING |  | HAZARD CLASS |  | CERTIFICATION/STANDARD |  | ADDITIONAL FEATURES EN |  | ADDITIONAL FEATURES ES |  | ADDITIONAL FEATURES FR | [31 empty] | Production Completed
000000000060026001 | STP_004 | Data Enrichment | MUF | MUF | OK | 2022-09-15 | 2022-09-15 |  | FERRULE | PROS-Batch1 | 000000000060026001 | BHP1 | BHP Spares & Supplies | PAK | MAN2 | 311631 | Connectors | FERRULE, CRIMPING, MAX CABLE 70 SQMM, 34 | FERRULE, CRIMPING, MAX CABLE 70 SQMM, 34.4MM LONG, TINNED COPPER, TO IEC 1238/1, 50 PER PACK |  |  |  | U | [15 empty] | CONNECTOR | TERMINAL | TYPE | SLEEVE | CONDUCTOR SIZE | 70 MM2 | STUD/HOLE SIZE |  | MATERIAL | TINNED COPPER | INSULATION MATERIAL |  | TEMPERATURE RATING |  | CONNECTION TYPE | CRIMP | HAZARD CLASS |  | CERTIFICATION/STANDARD | IEC 1238/1 | ADDITIONAL FEATURES EN | LENGTH:34.4 MM,PACKAGING QUANTITY:50 PER PACK | ADDITIONAL FEATURES ES |  | ADDITIONAL FEATURES FR | [37 empty] | Production Completed
000000000060220975 | STP_004 | Data Enrichment | MUF | MUF | OK | 2022-09-15 | 2022-09-15 |  | FERRULE | PROS-Batch1 | 000000000060220975 | BHP1 | BHP Spares & Supplies | EA | MAN2 | 251728 | Hydraulic systems and components | FERRULE,3/8 NCH,SKVE,MLD STEEL | FERRULE, 3/8 INCH, SKIVE, MILD STEEL | 20-SK2-06 | 0019011468 | KUTTING MPUMALANGA (PTY) LTD | https://essentialgroup.co.za/wp-content/uploads/2021/09/Kutting-Catalogue-22Jul09.pdf |  | KUTTING MPUMALANGA (PTY) LTD | 20-SK2-06 | [11 empty] | E | FERRULE | HOSE/TUBE | TYPE | SKIVE | NOMINAL SIZE | 3/8 IN | END CONNECTION | SWAGED | SCHEDULE/WALL THICKNESS |  | LENGTH |  | MATERIAL | MILD STEEL | COATING/FINISH |  | HOLE SIZE |  | PRESSURE RATING |  | TEMPERATURE RATING |  | HAZARD CLASS |  | CERTIFICATION/STANDARD |  | ADDITIONAL FEATURES EN |  | ADDITIONAL FEATURES ES |  | ADDITIONAL FEATURES FR | [31 empty] | Production Completed
000000000060220976 | STP_004 | Data Enrichment | MUF | MUF | OK | 2022-09-15 | 2022-09-15 |  | FERRULE | PROS-Batch1 | 000000000060220976 | BHP1 | BHP Spares & Supplies | EA | MAN2 | 251728 | Hydraulic systems and components | FERRULE,1/2 NCH,SKVE,MLD STEEL | FERRULE, 1/2 INCH, SKIVE, MILD STEEL | 20-SK2-08 | 0019011468 | KUTTING MPUMALANGA (PTY) LTD | https://essentialgroup.co.za/wp-content/uploads/2021/09/Kutting-Catalogue-22Jul09.pdf |  | KUTTING MPUMALANGA (PTY) LTD | 20-SK2-08 | [11 empty] | E | FERRULE | HOSE/TUBE | TYPE | SKIVE | NOMINAL SIZE | 1/2 IN | END CONNECTION | SWAGED | SCHEDULE/WALL THICKNESS |  | LENGTH |  | MATERIAL | MILD STEEL | COATING/FINISH |  | HOLE SIZE |  | PRESSURE RATING |  | TEMPERATURE RATING |  | HAZARD CLASS |  | CERTIFICATION/STANDARD |  | ADDITIONAL FEATURES EN |  | ADDITIONAL FEATURES ES |  | ADDITIONAL FEATURES FR | [31 empty] | Production Completed
000000000060165251 | STP_004 | Data Enrichment | MUF | MUF | OK | 2022-09-15 | 2022-09-15 |  | FERRULE | PROS-Batch1 | 000000000060165251 | BHP1 | BHP Spares & Supplies | PK | MAN2 | 391200 | Electrical equipment and components and supplies | FERRULE,BOOTLACE,RED,1MM SQ 500 PER | FERRULE: BOOTLACE, RED, 1MM SQ 500 PER PAKKET, ssi fmt00231 |  |  |  | U | [15 empty] | CONNECTOR | TERMINAL | TYPE | BOOTLACE FERRULE | CONDUCTOR SIZE | 1 MM2 | STUD/HOLE SIZE |  | MATERIAL |  | INSULATION MATERIAL |  | TEMPERATURE RATING |  | CONNECTION TYPE |  | HAZARD CLASS |  | CERTIFICATION/STANDARD |  | ADDITIONAL FEATURES EN | PACKAGING QUANTITY:500 PER PACK,ssi fmt00231 | ADDITIONAL FEATURES ES |  | ADDITIONAL FEATURES FR | [37 empty] | Production Completed
000000000060025992 | STP_004 | Data Enrichment | MUF | MUF | OK | 2022-09-15 | 2022-09-15 |  | FERRULE | PROS-Batch1 | 000000000060025992 | BHP1 | BHP Spares & Supplies | PAK | MAN2 | 311631 | Connectors | FERRULE, CRIMPING, MAX CABLE 1.5 SQMM, 1 | FERRULE, CRIMPING, MAX CABLE 1.5 SQMM, 12.7MM LONG, TINNED COPPER, TO IEC 1238/1, 100 PER PACK |  |  |  | U | [15 empty] | CONNECTOR | TERMINAL | TYPE | SLEEVE | CONDUCTOR SIZE | 1.5 MM2 | STUD/HOLE SIZE |  | MATERIAL | TINNED COPPER | INSULATION MATERIAL |  | TEMPERATURE RATING |  | CONNECTION TYPE | CRIMP | HAZARD CLASS |  | CERTIFICATION/STANDARD | IEC 1238/1 | ADDITIONAL FEATURES EN | LENGTH:12.7 MM,PACKAGING QUANTITY:100 PER PACK | ADDITIONAL FEATURES ES |  | ADDITIONAL FEATURES FR | [37 empty] | Production Completed
000000000060025995 | STP_004 | Data Enrichment | MUF | MUF | OK | 2022-09-15 | 2022-09-15 |  | FERRULE | PROS-Batch1 | 000000000060025995 | BHP1 | BHP Spares & Supplies | PAK | MAN2 | 311631 | Connectors | FERRULE, CRIMPING, MAX CABLE 6 SQMM, 17. | FERRULE, CRIMPING, MAX CABLE 6 SQMM, 17.7MM LONG, TINNED COPPER, TO IEC 1238/1, 100 PER PACK, CHANGE-EOQ-2021-05-18, CHANGE-SECURE STOCK-2022-03-17 |  |  |  | U | [15 empty] | CONNECTOR | TERMINAL | TYPE | SLEEVE | CONDUCTOR SIZE | 6 MM2 | STUD/HOLE SIZE |  | MATERIAL | TINNED COPPER | INSULATION MATERIAL |  | TEMPERATURE RATING |  | CONNECTION TYPE | CRIMP | HAZARD CLASS |  | CERTIFICATION/STANDARD | IEC 1238/1 | ADDITIONAL FEATURES EN | LENGTH:17.7 MM,PACKAGING QUANTITY:100 PER PACKCHANGE-EOQ-2021-05-18, CHANGE-SECURE STOCK-2022-03-17 | ADDITIONAL FEATURES ES |  | ADDITIONAL FEATURES FR | [37 empty] | Production Completed
000000000060025998 | STP_004 | Data Enrichment | MUF | MUF | OK | 2022-09-15 | 2022-09-15 |  | FERRULE | PROS-Batch1 | 000000000060025998 | BHP1 | BHP Spares & Supplies | PAK | MAN2 | 311631 | Connectors | FERRULE, CRIMPING, MAX CABLE 25 SQMM, 24 | FERRULE, CRIMPING, MAX CABLE 25 SQMM, 24.7MM LONG, TINNED COPPER, TO IEC 1238/1, 100 PER PACK |  |  |  | U | [15 empty] | CONNECTOR | TERMINAL | TYPE | SLEEVE | CONDUCTOR SIZE | 25 MM2 | STUD/HOLE SIZE |  | MATERIAL | TINNED COPPER | INSULATION MATERIAL |  | TEMPERATURE RATING |  | CONNECTION TYPE | CRIMP | HAZARD CLASS |  | CERTIFICATION/STANDARD | IEC 1238/1 | ADDITIONAL FEATURES EN | LENGTH:24.7 MM,PACKAGING QUANTITY:100 PER PACK | ADDITIONAL FEATURES ES |  | ADDITIONAL FEATURES FR | [37 empty] | Production Completed
000000000060220974 | STP_004 | Data Enrichment | MUF | MUF | OK | 2022-09-15 | 2022-09-15 |  | FERRULE | PROS-Batch1 | 000000000060220974 | BHP1 | BHP Spares & Supplies | EA | MAN2 | 251728 | Hydraulic systems and components | FERRULE,1/4 NCH,SKVE,MLD STEEL | FERRULE, 1/4 INCH, SKIVE, MILD STEEL | 20-SK2-04 | 0019011468 | KUTTING MPUMALANGA (PTY) LTD | https://essentialgroup.co.za/wp-content/uploads/2021/09/Kutting-Catalogue-22Jul09.pdf |  | KUTTING MPUMALANGA (PTY) LTD | 20-SK2-04 | [11 empty] | E | FERRULE | HOSE/TUBE | TYPE | SKIVE | NOMINAL SIZE | 1/4 IN | END CONNECTION | SWAGED | SCHEDULE/WALL THICKNESS |  | LENGTH |  | MATERIAL | MILD STEEL | COATING/FINISH |  | HOLE SIZE |  | PRESSURE RATING |  | TEMPERATURE RATING |  | HAZARD CLASS |  | CERTIFICATION/STANDARD |  | ADDITIONAL FEATURES EN |  | ADDITIONAL FEATURES ES |  | ADDITIONAL FEATURES FR | [31 empty] | Production Completed
000000000060220980 | STP_004 | Data Enrichment | MUF | MUF | OK | 2022-09-15 | 2022-09-15 |  | FERRULE | PROS-Batch1 | 000000000060220980 | BHP1 | BHP Spares & Supplies | EA | MAN2 | 251728 | Hydraulic systems and components | FERRULE,1 1/4 NCH,SKVE,MLD STEEL | FERRULE, 1 1/4 INCH, SKIVE, MILD STEEL | 20-SK2-20 | 0019011468 | KUTTING MPUMALANGA (PTY) LTD | https://essentialgroup.co.za/wp-content/uploads/2021/09/Kutting-Catalogue-22Jul09.pdf |  | KUTTING MPUMALANGA (PTY) LTD | 20-SK2-20 | [11 empty] | E | FERRULE | HOSE/TUBE | TYPE | SKIVE | NOMINAL SIZE | 1-1/4 IN | END CONNECTION | SWAGED | SCHEDULE/WALL THICKNESS |  | LENGTH |  | MATERIAL | MILD STEEL | COATING/FINISH |  | HOLE SIZE |  | PRESSURE RATING |  | TEMPERATURE RATING |  | HAZARD CLASS |  | CERTIFICATION/STANDARD |  | ADDITIONAL FEATURES EN |  | ADDITIONAL FEATURES ES |  | ADDITIONAL FEATURES FR | [31 empty] | Production Completed
000000000060025553 | STP_004 | Data Enrichment | MUF | MUF | OK | 2022-09-15 | 2022-09-15 |  | FUSE | PROS-Batch1 | 000000000060025553 | BHP1 | BHP Spares & Supplies | EA | MAN2 | 391216 | Circuit protection devices and accessories | FUSE, GLASS, 250V AC, 1A, 20MM LONG, 5MM | FUSE, GLASS, 250V AC, 1A, 20MM LONG, 5MM DIA |  |  |  | U | [15 empty] | FUSE | NO MODIFIER | TYPE |  | CURRENT RATING | 1 A | VOLTAGE RATING | 250 VAC | SIZE | DIA 5 X LG 20 MM | MATERIAL | GLASS | HAZARD CLASS |  | CERTIFICATION/STANDARD |  | ADDITIONAL FEATURES EN |  | ADDITIONAL FEATURES ES |  | ADDITIONAL FEATURES FR | [41 empty] | Production Completed
000000000060025551 | STP_004 | Data Enrichment | MUF | MUF | OK | 2022-09-15 | 2022-09-15 |  | FUSE | PROS-Batch1 | 000000000060025551 | BHP1 | BHP Spares & Supplies | EA | MAN2 | 391216 | Circuit protection devices and accessories | FUSE, GLASS, 250V AC, 250MA, 20MM LONG, | FUSE, GLASS, 250V AC, 250MA, 20MM LONG, 5MM DIA |  |  |  | U | [15 empty] | FUSE | NO MODIFIER | TYPE |  | CURRENT RATING | 250 MA | VOLTAGE RATING | 250 VAC | SIZE | DIA 5 X LG 20 MM | MATERIAL | GLASS | HAZARD CLASS |  | CERTIFICATION/STANDARD |  | ADDITIONAL FEATURES EN |  | ADDITIONAL FEATURES ES |  | ADDITIONAL FEATURES FR | [41 empty] | Production Completed
000000000060025554 | STP_004 | Data Enrichment | MUF | MUF | OK | 2022-09-15 | 2022-09-15 |  | FUSE | PROS-Batch1 | 000000000060025554 | BHP1 | BHP Spares & Supplies | EA | MAN2 | 391216 | Circuit protection devices and accessories | FUSE, GLASS, 250V AC, 1.5A, 20MM LONG, 5 | FUSE, GLASS, 250V AC, 1.5A, 20MM LONG, 5MM DIA |  |  |  | U | [15 empty] | FUSE | NO MODIFIER | TYPE |  | CURRENT RATING | 1.5 A | VOLTAGE RATING | 250 VAC | SIZE | DIA 5 X LG 20 MM | MATERIAL | GLASS | HAZARD CLASS |  | CERTIFICATION/STANDARD |  | ADDITIONAL FEATURES EN |  | ADDITIONAL FEATURES ES |  | ADDITIONAL FEATURES FR | [41 empty] | Production Completed
000000000060025613 | STP_004 | Data Enrichment | MUF | MUF | OK | 2022-09-15 | 2022-09-15 | Conflict in Voltage, Processed based on websource | FUSE | PROS-Batch1 | 000000000060025613 | BHP1 | BHP Spares & Supplies | EA | MAN2 | 391216 | Circuit protection devices and accessories | FUSE, HRC, 550V AC, 6A, GEC | FUSE, HRC, 550V AC, 6A, GEC | TIA6 | 0019002487 | GEC OSRAM LAMPS AND LIGHTING | https://www.eaton.com/us/en-us/skuPage.TIA6.html |  | EATON | TIA6 |  | GEC OSRAM LAMPS AND LIGHTING | TIA6 | [8 empty] | E | FUSE | CARTRIDGE | TYPE | HRC,LOW VOLTAGE | CURRENT RATING | 6 A | VOLTAGE RATING | 690 VAC | INTERRUPT RATING | 80 ka | SIZE | DIA 21 X LG 84.5 MM | CLASS | gG/Gl | MATERIAL |  | TERMINAL TYPE | Offset bolted tag | HAZARD CLASS |  | CERTIFICATION/STANDARD | BS 88 | ADDITIONAL FEATURES EN |  | ADDITIONAL FEATURES ES |  | ADDITIONAL FEATURES FR | [35 empty] | Production Completed
000000000060136337 | STP_004 | Data Enrichment | MUF | MUF | OK | 2022-09-15 | 2022-09-15 |  | FUSE | PROS-Batch1 | 000000000060136337 | BHP1 | BHP Spares & Supplies | EA | MAN2 | 391216 | Circuit protection devices and accessories | FUSE, 10X38MM, 10AMP, PORCELAIN BARREL, | FUSE, 10X38MM, 10AMP, PORCELAIN BARREL, BUSSMANN, |  |  |  | U |  | BUSSMANN | [13 empty] | FUSE | NO MODIFIER | TYPE | BARREL | CURRENT RATING | 10 A | VOLTAGE RATING |  | SIZE | DIA 10 X LG 38 MM | MATERIAL | PORCELAIN | HAZARD CLASS |  | CERTIFICATION/STANDARD |  | ADDITIONAL FEATURES EN |  | ADDITIONAL FEATURES ES |  | ADDITIONAL FEATURES FR | [41 empty] | Production Completed
000000000060025560 | STP_004 | Data Enrichment | MUF | MUF | OK | 2022-09-15 | 2022-09-15 |  | FUSE | PROS-Batch1 | 000000000060025560 | BHP1 | BHP Spares & Supplies | EA | MAN2 | 391216 | Circuit protection devices and accessories | FUSE, GLASS, 250V AC, 5A, 20MM LONG, 5MM | FUSE, GLASS, 250V AC, 5A, 20MM LONG, 5MM DIA |  |  |  | U | [15 empty] | FUSE | NO MODIFIER | TYPE |  | CURRENT RATING | 5 A | VOLTAGE RATING | 250 VAC | SIZE | DIA 5 X LG 20 MM | MATERIAL | GLASS | HAZARD CLASS |  | CERTIFICATION/STANDARD |  | ADDITIONAL FEATURES EN |  | ADDITIONAL FEATURES ES |  | ADDITIONAL FEATURES FR | [41 empty] | Production Completed
000000000060125096 | STP_004 | Data Enrichment | MUF | MUF | OK | 2022-09-15 | 2022-09-15 |  | FUSE | PROS-Batch1 | 000000000060125096 | BHP1 | BHP Spares & Supplies | EA | MAN2 | 391216 | Circuit protection devices and accessories | FUSE, GLASS, 240V AC, 50MA, 20MM LONG, 5 | FUSE, GLASS, 240V AC, 50MA, 20MM LONG, 5MM DIA, QUICK BLOW |  |  |  | U | [15 empty] | FUSE | NO MODIFIER | TYPE | QUICK BLOW | CURRENT RATING | 50 MA | VOLTAGE RATING | 240 VAC | SIZE | DIA 5 X LG 20 MM | MATERIAL | GLASS | HAZARD CLASS |  | CERTIFICATION/STANDARD |  | ADDITIONAL FEATURES EN |  | ADDITIONAL FEATURES ES |  | ADDITIONAL FEATURES FR | [41 empty] | Production Completed
000000000060025618 | STP_004 | Data Enrichment | MUF | MUF | OK | 2022-09-15 | 2022-09-15 | Conflict in Voltage, Processed based on websource | FUSE | PROS-Batch1 | 000000000060025618 | BHP1 | BHP Spares & Supplies | EA | MAN2 | 391216 | Circuit protection devices and accessories | FUSE, HRC, 550V AC, 25A, GEC | FUSE, HRC, 550V AC, 25A, TO BS 88, GEC | TIA25 | 0019002487 | GEC OSRAM LAMPS AND LIGHTING | https://www.eaton.com/us/en-us/skuPage.TIA25.html |  | EATON | TIA25 |  | GEC OSRAM LAMPS AND LIGHTING | TIA25 | [8 empty] | E | FUSE | CARTRIDGE | TYPE | HRC,LOW VOLTAGE | CURRENT RATING | 25 A | VOLTAGE RATING | 690 VAC | INTERRUPT RATING | 80 ka | SIZE | DIA 21 X LG 84.5 MM | CLASS | gG/Gl | MATERIAL |  | TERMINAL TYPE | Offset bolted tag | HAZARD CLASS |  | CERTIFICATION/STANDARD | BS 88 | ADDITIONAL FEATURES EN |  | ADDITIONAL FEATURES ES |  | ADDITIONAL FEATURES FR | [35 empty] | Production Completed
000000000060025549 | STP_004 | Data Enrichment | MUF | MUF | OK | 2022-09-15 | 2022-09-15 |  | FUSE | PROS-Batch1 | 000000000060025549 | BHP1 | BHP Spares & Supplies | EA | MAN2 | 391216 | Circuit protection devices and accessories | FUSE, GLASS, 250V AC, 0.5A, 20MM LONG, 5 | FUSE, GLASS, 250V AC, 0.5A, 20MM LONG, 5MM DIA |  |  |  | U | [15 empty] | FUSE | NO MODIFIER | TYPE |  | CURRENT RATING | 0.5 A | VOLTAGE RATING | 250 VAC | SIZE | DIA 5 X LG 20 MM | MATERIAL | GLASS | HAZARD CLASS |  | CERTIFICATION/STANDARD |  | ADDITIONAL FEATURES EN |  | ADDITIONAL FEATURES ES |  | ADDITIONAL FEATURES FR | [41 empty] | Production Completed
000000000060025556 | STP_004 | Data Enrichment | MUF | MUF | OK | 2022-09-15 | 2022-09-15 |  | FUSE | PROS-Batch1 | 000000000060025556 | BHP1 | BHP Spares & Supplies | EA | MAN2 | 391216 | Circuit protection devices and accessories | FUSE, GLASS, 250V AC, 2A, 20MM LONG, 5MM | FUSE, GLASS, 250V AC, 2A, 20MM LONG, 5MM DIA |  |  |  | U | [15 empty] | FUSE | NO MODIFIER | TYPE |  | CURRENT RATING | 2 A | VOLTAGE RATING | 250 VAC | SIZE | DIA 5 X LG 20 MM | MATERIAL | GLASS | HAZARD CLASS |  | CERTIFICATION/STANDARD |  | ADDITIONAL FEATURES EN |  | ADDITIONAL FEATURES ES |  | ADDITIONAL FEATURES FR | [41 empty] | Production Completed
000000000060025645 | STP_004 | Data Enrichment | MUF | MUF | OK | 2022-09-15 | 2022-09-15 | Conflict in Voltage, Processed based on websource | FUSE | PROS-Batch1 | 000000000060025645 | BHP1 | BHP Spares & Supplies | EA | MAN2 | 391216 | Circuit protection devices and accessories | FUSE, HRC, 550V AC, 160A, GEC | FUSE, HRC, 550V AC, 160A, TO BS 88, GEC | TF160 | 0019002487 | GEC OSRAM LAMPS AND LIGHTING | https://www.eaton.com/au/en-gb/skuPage.TF160.html |  | EATON | TF160 |  | GEC OSRAM LAMPS AND LIGHTING | TF160 | [8 empty] | E | FUSE | CARTRIDGE | TYPE | HRC,LOW VOLTAGE | CURRENT RATING | 160 A | VOLTAGE RATING | 690 VAC | INTERRUPT RATING | 80 ka | SIZE | DIA 34 X LG 137 MM | CLASS | gG/Gl | MATERIAL |  | TERMINAL TYPE | Centre bolted tag | HAZARD CLASS |  | CERTIFICATION/STANDARD | BS 88 | ADDITIONAL FEATURES EN |  | ADDITIONAL FEATURES ES |  | ADDITIONAL FEATURES FR | [35 empty] | Production Completed
000000000060136341 | STP_004 | Data Enrichment | MUF | MUF | OK | 2022-09-15 | 2022-09-15 |  | FUSE | PROS-Batch1 | 000000000060136341 | BHP1 | BHP Spares & Supplies | EA | MAN2 | 391216 | Circuit protection devices and accessories | FUSE, 5X20MM, 3 AMP, GLASS BARREL | FUSE, 5X20MM, 3 AMP, GLASS BARREL, |  |  |  | U | [15 empty] | FUSE | NO MODIFIER | TYPE | BARREL | CURRENT RATING | 3 A | VOLTAGE RATING |  | SIZE |  | MATERIAL | GLASS | HAZARD CLASS |  | CERTIFICATION/STANDARD |  | ADDITIONAL FEATURES EN |  | ADDITIONAL FEATURES ES |  | ADDITIONAL FEATURES FR | [41 empty] | Production Completed
000000000060025548 | STP_004 | Data Enrichment | MUF | MUF | OK | 2022-09-15 | 2022-09-15 |  | FUSE | PROS-Batch1 | 000000000060025548 | BHP1 | BHP Spares & Supplies | EA | MAN2 | 391216 | Circuit protection devices and accessories | FUSE, GLASS, 250V AC, 250MA, 20MM LONG, | FUSE, GLASS, 250V AC, 250MA, 20MM LONG, 5MM DIA |  |  |  | U | [15 empty] | FUSE | NO MODIFIER | TYPE |  | CURRENT RATING | 250 MA | VOLTAGE RATING | 250 VAC | SIZE | DIA 5 X LG 20 MM | MATERIAL | GLASS | HAZARD CLASS |  | CERTIFICATION/STANDARD |  | ADDITIONAL FEATURES EN |  | ADDITIONAL FEATURES ES |  | ADDITIONAL FEATURES FR | [41 empty] | Production Completed
000000000060025552 | STP_004 | Data Enrichment | MUF | MUF | OK | 2022-09-15 | 2022-09-15 |  | FUSE | PROS-Batch1 | 000000000060025552 | BHP1 | BHP Spares & Supplies | EA | MAN2 | 391216 | Circuit protection devices and accessories | FUSE, GLASS, 250V AC, 0.5A, 20MM LONG, 5 | FUSE, GLASS, 250V AC, 0.5A, 20MM LONG, 5MM DIA |  |  |  | U | [15 empty] | FUSE | NO MODIFIER | TYPE |  | CURRENT RATING | 0.5 A | VOLTAGE RATING | 250 VAC | SIZE | DIA 5 X LG 20 MM | MATERIAL | GLASS | HAZARD CLASS |  | CERTIFICATION/STANDARD |  | ADDITIONAL FEATURES EN |  | ADDITIONAL FEATURES ES |  | ADDITIONAL FEATURES FR | [41 empty] | Production Completed
000000000060125221 | STP_004 | Data Enrichment | MUF | MUF | OK | 2022-09-15 | 2022-09-15 |  | FUSE | PROS-Batch1 | 000000000060125221 | BHP1 | BHP Spares & Supplies | EA | MAN2 | 391216 | Circuit protection devices and accessories | FUSE, HRC, 500V, 16A, TO DIN 43620, SIEM | FUSE, HRC, 500V, 16A, TO DIN 43620, SIEMENS | 3NA3805 | 0019000502 | BLACK & DECKER A'ASIA PTY. LTD. | https://www.tme.eu/Document/2d6a6cfee0c02f3cf5bf41620a299294/3NA3805.pdf |  | SIEMENS | 3NA3805 |  | BLACK & DECKER A'ASIA PTY. LTD. | 3NA3805 | [8 empty] | E | FUSE | CARTRIDGE | TYPE | HRC | CURRENT RATING | 16 A | VOLTAGE RATING | 500 VAC/250 VDC | INTERRUPT RATING | 120 KA/25 KA | SIZE | 000 | CLASS | GG | MATERIAL |  | TERMINAL TYPE | LUG | HAZARD CLASS |  | CERTIFICATION/STANDARD | VDE,EAC,CE,GL.DIN 43620 | ADDITIONAL FEATURES EN |  | ADDITIONAL FEATURES ES |  | ADDITIONAL FEATURES FR | [35 empty] | Production Completed