## Sheet1
MATERIAL | Project Code | Activities | Production User | CA Code | Production Comments | Start Date | End Date | Remarks | KEYWORD | Batch | MATERIAL CODE | MATERIAL TYPE | MATERIAL TYPE DESCRIPTION | UOM | MANUFACTURER PROFILE | MATERIAL GROUP | MATERIAL GROUP DESCRIPTION | SHORT TEXT | Long Description | MANUFACTURER PART NUMBER, | MANUFACTURER, | MANUFACTURER NAME, | Reference URL | Reference URL 1 | Manufacturer Name | Manufacturer Part Number | Model Number | Alternate Manufacturer | Alternate Manufacturer Part Number | Alternate Manufacturer 1 | Alternate Manufacturer Part Number 1 | Equipment Name | Equipment Model | Equipment Manufacturer | Drawing Number | Serial Number | Item Number | Enriched/Cleansed | Noun | Modifier | Attribute Name 1 | Attribute Value 1 | Attribute Name 2 | Attribute Value 2 | Attribute Name 3 | Attribute Value 3 | Attribute Name 4 | Attribute Value 4 | Attribute Name 5 | Attribute Value 5 | Attribute Name 6 | Attribute Value 6 | Attribute Name 7 | Attribute Value 7 | Attribute Name 8 | Attribute Value 8 | Attribute Name 9 | Attribute Value 9 | Attribute Name 10 | Attribute Value 10 | Attribute Name 11 | Attribute Value 11 | Attribute Name 12 | Attribute Value 12 | Attribute Name 13 | Attribute Value 13 | Attribute Name 14 | Attribute Value 14 | Attribute Name 15 | Attribute Value 15 | Attribute Name 16 | Attribute Value 16 | Attribute Name 17 | Attribute Value 17 | Attribute Name 18 | Attribute Value 18 | Attribute Name 19 | Attribute Value 19 | Attribute Name 20 | Attribute Value 20 | Attribute Name 21 | Attribute Value 21 | Attribute Name 22 | Attribute Value 22 | Attribute Name 23 | Attribute Value 23 | Attribute Name 24 | Attribute Value 24 | Attribute Name 25 | Attribute Value 25 | Attribute Name 26 | Attribute Value 26 | Attribute Name 27 | Attribute Value 27 | Attribute Name 28 | Attribute Value 28 | Attribute Name 29 | Attribute Value 29 | Attribute Name 30 | Attribute Value 30 | Status. | Status | Production Comments.
000000000060013647 | STP_004 | Data Enrichment | SYC | SYC | OK | 2022-09-15 | 2022-09-19 |  | BELT | PROS-Batch1 | 000000000060013647 | BHP1 | BHP Spares & Supplies | EA | MAN2 | 781801 | Vehicle maintenance and repair services | DRIVE,BELT,ALTERNATOR,200169,BELL,EA | DRIVE,BELT,ALTERNATOR,200169,BELL,EA | 200169 | 0019008535 | BELL EQUIPMENT CO SA (PTY) LTD | https://hexindoparts.com/products/belt-v-alternat |  | BELL EQUIPMENT CO SA (PTY) LTD | 200169 | [11 empty] | Cleansed | BELT | V | TYPE | ALTERNATOR | NUMBER OF RIBS |  | BELT SECTION SIZE |  | OUTSIDE LENGTH |  | MATERIAL |  | BELT DESIGNATION |  | REINFORCING CORD MATERIAL |  | TOP WIDTH |  | OVERALL HEIGHT |  | OIL RESISTANT |  | HEAT RESISTANT |  | STATIC CONDUCTIVE |  | HAZARD CLASS |  | CERTIFICATION/STANDARD |  | ADDITIONAL FEATURES EN | EA | ADDITIONAL FEATURES ES |  | ADDITIONAL FEATURES FR | [28 empty] | Production Completed | OK
000000000060178096 | STP_004 | Data Enrichment | SYC | SYC | OK | 2022-09-15 | 2022-09-19 |  | BELT | PROS-Batch1 | 000000000060178096 | BHP1 | BHP Spares & Supplies | EA | MAN2 | 811016 | Mechanical engineering | BELT, WEDGE, SPB 1600 | BELT, WEDGE, SPB 1600 |  |  |  | https://in.rsdelivers.com/product/optibelt/spb-1600/optibelt-drive-belt-belt-section-spb-1600mm-length/1367283 |  | OPTIBELT | SPB 1600 | [11 empty] | Cleansed | BELT | V | TYPE | WEDGE | NUMBER OF RIBS |  | BELT SECTION SIZE |  | OUTSIDE LENGTH | 1600 MM | MATERIAL | RUBBER | BELT DESIGNATION | SPB | REINFORCING CORD MATERIAL |  | TOP WIDTH | 16.3 MM | OVERALL HEIGHT | 13 MM | OIL RESISTANT |  | HEAT RESISTANT |  | STATIC CONDUCTIVE |  | HAZARD CLASS |  | CERTIFICATION/STANDARD |  | ADDITIONAL FEATURES EN |  | ADDITIONAL FEATURES ES |  | ADDITIONAL FEATURES FR | [28 empty] | Production Completed | OK
000000000060233110 | STP_004 | Data Enrichment | SYC | SYC | OK | 2022-09-15 | 2022-09-19 |  | BELT | PROS-Batch1 | 000000000060233110 | BHP1 | BHP Spares & Supplies | EA | MAN2 | 251917 | Vehicle servicing equipment | BELT,SAFETY,SME,AUTO GEAR SD05 | BELT, SAFETY, SME, AUTO GEAR. SD05, NEW STOCK AS PER ESSI: 1566 |  |  |  | Url Not Found |  | SME | SD05 | [11 empty] | Cleansed | BELT | SAFETY | TYPE | AUTO GEAR | SIZE DESIGNATION |  | CAPACITY |  | MATERIAL |  | FASTEN TYPE |  | COLOUR |  | HAZARD CLASS |  | CERTIFICATION/STANDARD |  | ADDITIONAL FEATURES EN | NEW STOCK AS PER ESSI: 1566 | ADDITIONAL FEATURES ES |  | ADDITIONAL FEATURES FR | [40 empty] | Production Completed | OK
000000000060247742 | STP_004 | Data Enrichment | SYC | SYC | OK | 2022-09-15 | 2022-09-19 |  | BELT | PROS-Batch1 | 000000000060247742 | BHP1 | BHP Spares & Supplies | EA | MAN2 | 461825 | Personal safety devices or weapons | BELT,WAIST,TEXTILE,DRAGER,6733934,EA | BELT, WAIST, TEXTILE, RED, 6733934 , FOR DRAGER RESCUE PACK 5520 | 6733934 | 0019011819 | Unknown | https://www.wssupplystore.com/products/drager-waist-belt-textile |  | DRAGER | 6733934 | [5 empty] | DRAGER RESCUE PACK 552 | [5 empty] | Cleansed | BELT | CLOTHING | TYPE | WAIST | SIZE |  | MATERIAL | TEXTILE | COLOUR | RED | HAZARD CLASS |  | CERTIFICATION/STANDARD |  | ADDITIONAL FEATURES EN |  | ADDITIONAL FEATURES ES |  | ADDITIONAL FEATURES FR | [44 empty] | Production Completed | OK
000000000060246716 | STP_004 | Data Enrichment | SYC | SYC | OK | 2022-09-15 | 2022-09-19 |  | BELT | PROS-Batch1 | 000000000060246716 | BHP1 | BHP Spares & Supplies | EA | MAN2 | 401017 | Cooling | BELT,EVAPCO,013-0348,POWERBANDED,6B144 | BELT,EVAPCO,013-0348,POWERBANDED,6B144,MODEL NO: ATW 216-4L-2,SERIAL NO: 19-8802 | 013-0348 | 0019011819 | Unknown | https://www.mrosupply.com/v-belts/675940_6b144_bando/ |  | BANDO | 6B144 |  | EVAPCO | 013-0348 |  |  |  | ATW 216-4L-2 | EVAPCO |  | 19-8802 |  | Enriched | BELT | V | TYPE | POWERBANDED | NUMBER OF RIBS | 6 | BELT SECTION SIZE |  | OUTSIDE LENGTH | 147.75 IN | MATERIAL | RUBBER IMPREGNATED FABRIC | BELT DESIGNATION | B | REINFORCING CORD MATERIAL |  | TOP WIDTH | 4.5 IN | OVERALL HEIGHT | 0.51 IN | OIL RESISTANT | YES | HEAT RESISTANT | YES | STATIC CONDUCTIVE | YES | HAZARD CLASS |  | CERTIFICATION/STANDARD |  | ADDITIONAL FEATURES EN |  | ADDITIONAL FEATURES ES |  | ADDITIONAL FEATURES FR | [28 empty] | Production Completed | OK
000000000060220831 | STP_004 | Data Enrichment | SYC | SYC | OK | 2022-09-15 | 2022-09-19 |  | BELT | PROS-Batch1 | 000000000060220831 | BHP1 | BHP Spares & Supplies | EA | MAN2 | 401615 | Filters | BELT,PRESS,BTX 1003,1.00 X 11.70M-3 | BELT, BELT PRESS, BTX 1003*, 1.00 X 11.70M +316 STAINLESS STEAL CLIPPER SEAM |  |  |  | Url Not Found |  |  | BTX 1003 | [5 empty] | BELT PRESS | [5 empty] | Cleansed | BELT | NO MODIFIER | TYPE |  | DIMENSIONS | WD 1 X LG 11.7 M | MATERIAL |  | MATERIAL SPECIFICATION |  | HAZARD CLASS |  | CERTIFICATION/STANDARD |  | ADDITIONAL FEATURES EN | W/316 STAINLESS STEAL CLIPPER SEAM | ADDITIONAL FEATURES ES |  | ADDITIONAL FEATURES FR | [44 empty] | Production Completed | OK
000000000060029603 | STP_004 | Data Enrichment | SYC | SYC | OK | 2022-09-15 | 2022-09-19 |  | BELT | PROS-Batch1 | 000000000060029603 | BHP1 | BHP Spares & Supplies | EA | MAN2 | 461800 | Personal safety and protection | BELT, KIDNEY, ELASTIC, SMALL | BELT, KIDNEY, ELASTIC, SMALL | 42980ME | 0019008819 | MSA AFRICA | Url Not Found |  | MSA AFRICA | 42980ME | [11 empty] | Cleansed | BELT | KIDNEY | SIZE DESIGNATION | SMALL | PURPOSE |  | MATERIAL |  | FASTENING METHOD | ELASTIC | HAZARD CLASS |  | CERTIFICATION/STANDARD |  | ADDITIONAL FEATURES EN |  | ADDITIONAL FEATURES ES |  | ADDITIONAL FEATURES FR | [44 empty] | Production Completed | OK
000000000060235357 | STP_004 | Data Enrichment | SYC | SYC | OK | 2022-09-15 | 2022-09-19 |  | BELT | PROS-Batch1 | 000000000060235357 | BHP1 | BHP Spares & Supplies | EA | MAN2 | 310000 | Manufacturing Components and Supplies | BELT STAINLESS STEEL BELT 3CR12 | BELT STAINLESS STEEL BELT 3CR12 |  |  |  | Url Not Found | [14 empty] | Cleansed | BELT | NO MODIFIER | TYPE |  | DIMENSIONS |  | MATERIAL | STAINLESS STEEL | MATERIAL SPECIFICATION | 3CR12 | HAZARD CLASS |  | CERTIFICATION/STANDARD |  | ADDITIONAL FEATURES EN |  | ADDITIONAL FEATURES ES |  | ADDITIONAL FEATURES FR | [44 empty] | Production Completed | OK
000000000060181460 | STP_004 | Data Enrichment | SYC | SYC | OK | 2022-09-15 | 2022-09-19 |  | BELT | PROS-Batch1 | 000000000060181460 | BHP1 | BHP Spares & Supplies | EA | MAN2 | 261118 | Drive belts | BELT,WEDGE,SPB 1590,PSP 3 PELLETISING PL | BELT,WEDGE,SPB 1590,PSP 3 PELLETISING PLANT-MFC, AS PER SSI 3126, CHANGE-EOQ-2020/07/07 |  |  |  | https://www.gprindustrial.com/en/17-mm-spb-metric-belts/4333-SPB1590-metric-belt.html | https://www.bearing-king.co.uk/bearing/spb1590-dunlop-spb-section-v-belt/21397 | DUNLOP | SPB 1590 | [5 empty] | PSP 3 PELLETISING PLANT-MFC | [5 empty] | Enriched | BELT | V | TYPE | WEDGE | NUMBER OF RIBS |  | BELT SECTION SIZE |  | OUTSIDE LENGTH | 1590 MM | MATERIAL | RUBBER | BELT DESIGNATION | SPB | REINFORCING CORD MATERIAL | POLYESTER | TOP WIDTH | 17 MM | OVERALL HEIGHT | 13 MM | OIL RESISTANT | YES | HEAT RESISTANT | YES | STATIC CONDUCTIVE |  | HAZARD CLASS |  | CERTIFICATION/STANDARD |  | ADDITIONAL FEATURES EN | AS PER SSI 3126, CHANGE-EOQ-2020/07/07 | ADDITIONAL FEATURES ES |  | ADDITIONAL FEATURES FR | [28 empty] | Production Completed | OK
000000000060254265 | STP_004 | Data Enrichment | SYC | SYC | OK | 2022-09-15 | 2022-09-19 |  | BELT | PROS-Batch1 | 000000000060254265 | BHP1 | BHP Spares & Supplies | EA | MAN2 | 261118 | Drive belts | BELT,WEDGE,RIB,6RB136 | BELT, WEDGE, RIB, 6RB136 | 6RB136 | 0019011819 | Unknown | https://www.zoro.com/mitsuboshi-conventional-banded-v-belt-b-type-23-inch-wide-x-136-inch-long-x-6-ribs-6b136-6rb136/i/G402600898/ |  | MITSUBOSHI | 6RB136 | [11 empty] | Enriched | BELT | V | TYPE | WEDGE | NUMBER OF RIBS | 6 | BELT SECTION SIZE |  | OUTSIDE LENGTH | 139 IN | MATERIAL | NATURAL RUBBER (NR)/STYRENE–BUTADIENE RUBBER (SBR) | BELT DESIGNATION | RB | REINFORCING CORD MATERIAL | POLYESTER | TOP WIDTH | 0.66 IN | OVERALL HEIGHT | 0.51 IN | OIL RESISTANT |  | HEAT RESISTANT |  | STATIC CONDUCTIVE |  | HAZARD CLASS |  | CERTIFICATION/STANDARD |  | ADDITIONAL FEATURES EN |  | ADDITIONAL FEATURES ES |  | ADDITIONAL FEATURES FR | [28 empty] | Production Completed | OK
000000000060029602 | STP_004 | Data Enrichment | SYC | SYC | OK | 2022-09-15 | 2022-09-19 |  | BELT | PROS-Batch1 | 000000000060029602 | BHP1 | BHP Spares & Supplies | EA | MAN2 | 461800 | Personal safety and protection | BELT, KIDNEY, ELASTIC, MEDIUM | BELT, KIDNEY, ELASTIC, MEDIUM | 42980LG | 0019008819 | MSA AFRICA | Url Not Found |  | MSA AFRICA | 42980LG | [11 empty] | Cleansed | BELT | KIDNEY | SIZE DESIGNATION | MEDIUM | PURPOSE |  | MATERIAL |  | FASTENING METHOD | ELASTIC | HAZARD CLASS |  | CERTIFICATION/STANDARD |  | ADDITIONAL FEATURES EN |  | ADDITIONAL FEATURES ES |  | ADDITIONAL FEATURES FR | [44 empty] | Production Completed | OK
000000000060222317 | STP_004 | Data Enrichment | SYC | SYC | OK | 2022-09-15 | 2022-09-19 |  | BELT | PROS-Batch1 | 000000000060222317 | BHP1 | BHP Spares & Supplies | EA | MAN2 | 261118 | Drive belts | BELT, TIMING, 14MM/3850MM(L), | BELT, TIMING, 14MM/3850MM(L), 275 TEETH/80MM(W)-HTD3850-14M-80 | HTD3850-14M-80 | 0019011394 | BEARING MAN LTD | https://vbeltoutlet.com/product/htd-3850-14m-275-teeth-timing-belt/ |  | BEARING MAN LTD | HTD3850-14M-80 | [11 empty] | Enriched | BELT | TIMING | TYPE | CLOSED LOOP | CIRCUMFRANCE |  | PITCH | 14 MM | NUMBER OF TEETH | 275 | OVERALL WIDTH | 80 MM | THICKNESS | 10 MM | BELT DESIGNATION |  | MATERIAL | NEOPRENE RUBBER WITH FIBER GLASS CORE | NUMBER OF TOOTHED SIDES |  | OIL RESISTANT |  | HEAT RESISTANT |  | STATIC CONDUCTIVE |  | HAZARD CLASS |  | CERTIFICATION/STANDARD |  | ADDITIONAL FEATURES EN |  | ADDITIONAL FEATURES ES |  | ADDITIONAL FEATURES FR | [28 empty] | Production Completed | OK
000000000060181461 | STP_004 | Data Enrichment | SYC | SYC | OK | 2022-09-15 | 2022-09-19 |  | BELT | PROS-Batch1 | 000000000060181461 | BHP1 | BHP Spares & Supplies | EA | MAN2 | 261118 | Drive belts | BELT,WEDGE,SPB 1410,PSP 3 PELLETISING PL | BELT,WEDGE,SPB 1410,PSP 3 PELLETISING PLANT-MFC, AS PER SSI 3127 |  |  |  | https://www.gprindustrial.com/en/17-mm-spb-metric-belts/4324-SPB1410-metric-belt.html | https://www.shakedeal.com/pix-spb-1410-17-mm-spb-section-wrapped-wedge-v-belt-dp1 | PIX | SPB 1410 | [5 empty] | PSP 3 PELLETISING PLANT-MFC | [5 empty] | Enriched | BELT | V | TYPE | WEDGE | NUMBER OF RIBS |  | BELT SECTION SIZE |  | OUTSIDE LENGTH | 1410 MM | MATERIAL | RUBBER | BELT DESIGNATION | SPB | REINFORCING CORD MATERIAL | POLYESTER | TOP WIDTH | 17 MM | OVERALL HEIGHT | 13 MM | OIL RESISTANT | YES | HEAT RESISTANT | YES | STATIC CONDUCTIVE |  | HAZARD CLASS |  | CERTIFICATION/STANDARD |  | ADDITIONAL FEATURES EN | AS PER SSI 3127 | ADDITIONAL FEATURES ES |  | ADDITIONAL FEATURES FR | [28 empty] | Production Completed | OK
000000000060181462 | STP_004 | Data Enrichment | SYC | SYC | OK | 2022-09-15 | 2022-09-19 |  | BELT | PROS-Batch1 | 000000000060181462 | BHP1 | BHP Spares & Supplies | EA | MAN2 | 261118 | Drive belts | BELT,WEDGE,SPA 1320,PSP 3 PELLETISING PL | BELT,WEDGE,SPA 1320,PSP 3 PELLETISING PLANT-MFC, AS PER SSI 3128 |  |  |  | https://in.rsdelivers.com/product/optibelt/spa-1320/optibelt-drive-belt-belt-section-spa-1320mm-length/1367255 |  | OPTIBELT | SPA 1320 | [5 empty] | PSP 3 PELLETISING PLANT-MFC | [5 empty] | Enriched | BELT | V | TYPE | WEDGE | NUMBER OF RIBS |  | BELT SECTION SIZE |  | OUTSIDE LENGTH | 1320 MM | MATERIAL | RUBBER | BELT DESIGNATION | SPA | REINFORCING CORD MATERIAL |  | TOP WIDTH | 12.7 MM | OVERALL HEIGHT | 10 MM | OIL RESISTANT |  | HEAT RESISTANT |  | STATIC CONDUCTIVE |  | HAZARD CLASS |  | CERTIFICATION/STANDARD |  | ADDITIONAL FEATURES EN | AS PER SSI 3128 | ADDITIONAL FEATURES ES |  | ADDITIONAL FEATURES FR | [28 empty] | Production Completed | OK
000000000060222769 | STP_004 | Data Enrichment | SYC | SYC | OK | 2022-09-15 | 2022-09-19 |  | BELT | PROS-Batch1 | 000000000060222769 | BHP1 | BHP Spares & Supplies | EA | MAN2 | 221015 | Earth moving machinery | BELT,SEAT MALE ORANGE P/N GH99990579 | BELT, SEAT MALE ORANGE P/N GH99990579 | GH99990579 | 0019011379 | GHH MINING MACHINES | Url Not Found |  | GHH MINING MACHINES | GH99990579 | [11 empty] | Cleansed | BELT | SEAT | TYPE | MALE | SIZE |  | FASTEN TYPE |  | MATERIAL |  | COLOUR | ORANGE | HAZARD CLASS |  | CERTIFICATION/STANDARD |  | ADDITIONAL FEATURES EN |  | ADDITIONAL FEATURES ES |  | ADDITIONAL FEATURES FR | [42 empty] | Production Completed | OK
000000000060029601 | STP_004 | Data Enrichment | SYC | SYC | OK | 2022-09-15 | 2022-09-19 |  | BELT | PROS-Batch1 | 000000000060029601 | BHP1 | BHP Spares & Supplies | EA | MAN2 | 461800 | Personal safety and protection | BELT, KIDNEY, ELASTIC, LARGE | BELT, KIDNEY, ELASTIC, LARGE | 1276/2 | 0019008819 | MSA AFRICA | Url Not Found |  | MSA AFRICA | 1276/2 | [11 empty] | Cleansed | BELT | KIDNEY | SIZE DESIGNATION | LARGE | PURPOSE |  | MATERIAL |  | FASTENING METHOD | ELASTIC | HAZARD CLASS |  | CERTIFICATION/STANDARD |  | ADDITIONAL FEATURES EN |  | ADDITIONAL FEATURES ES |  | ADDITIONAL FEATURES FR | [44 empty] | Production Completed | OK
000000000060151854 | STP_004 | Data Enrichment | SYC | SYC | OK | 2022-09-15 | 2022-09-19 |  | BELT | PROS-Batch1 | 000000000060151854 | BHP1 | BHP Spares & Supplies | EA | MAN2 | 461800 | Personal safety and protection | BELT, KIDNEY, ELASTICATED, SIZE XXL | BELT, KIDNEY, ELASTICATED, SIZE XXL |  |  |  | Url Not Found | [14 empty] | Cleansed | BELT | KIDNEY | SIZE DESIGNATION | XXL | PURPOSE |  | MATERIAL |  | FASTENING METHOD | ELASTIC | HAZARD CLASS |  | CERTIFICATION/STANDARD |  | ADDITIONAL FEATURES EN |  | ADDITIONAL FEATURES ES |  | ADDITIONAL FEATURES FR | [44 empty] | Production Completed | OK
000000000060151853 | STP_004 | Data Enrichment | SYC | SYC | OK | 2022-09-15 | 2022-09-19 |  | BELT | PROS-Batch1 | 000000000060151853 | BHP1 | BHP Spares & Supplies | EA | MAN2 | 461800 | Personal safety and protection | BELT, KIDNEY, ELASTICATED, SIZE XL | BELT, KIDNEY, ELASTICATED, SIZE XL |  |  |  | Url Not Found | [14 empty] | Cleansed | BELT | KIDNEY | SIZE DESIGNATION | XL | PURPOSE |  | MATERIAL |  | FASTENING METHOD | ELASTIC | HAZARD CLASS |  | CERTIFICATION/STANDARD |  | ADDITIONAL FEATURES EN |  | ADDITIONAL FEATURES ES |  | ADDITIONAL FEATURES FR | [44 empty] | Production Completed | OK
000000000060232438 | STP_004 | Data Enrichment | SYC | SYC | OK | 2022-09-15 | 2022-09-19 |  | BELT | PROS-Batch1 | 000000000060232438 | BHP1 | BHP Spares & Supplies | EA | MAN2 | 200000 | Mining Machinery and Accessories | BELT,MAIN,DRIVE,59011-1087,KAWASAKI | MAIN DRIVE BELT, PN 59011-1087, KAWASAKI MULE | 59011-1087 | 0019011667 | WATER RITE MOTORCYCLES | https://www.totallybelts.com/products/kawasaki-2007-mule-3010-diesel-59011-1087-replacement-belt | https://www.walmart.com/ip/Bailey-Drive-Belt-59011-1087-For-Kawasaki-KAF950-Mule-3010-4010-Trans-4X4-Diesel/694546880?wmlspartner=wlpa&selectedSellerId=101094933 | WATER RITE MOTORCYCLES | 59011-1087 | [5 empty] | MULE |  | KAWASAKI |  |  |  | Enriched | BELT | TOOTH | TYPE | MAIN DRIVE | CIRCUMFRANCE |  | PITCH |  | NUMBER OF TEETH |  | OVERALL WIDTH |  | THICKNESS |  | BELT DESIGNATION |  | MATERIAL | ARAMID FIBER | NUMBER OF TOOTHED SIDES |  | OIL RESISTANT |  | HEAT RESISTANT |  | STATIC CONDUCTIVE |  | HAZARD CLASS |  | CERTIFICATION/STANDARD |  | ADDITIONAL FEATURES EN |  | ADDITIONAL FEATURES ES |  | ADDITIONAL FEATURES FR | [28 empty] | Production Completed | OK
000000000060181463 | STP_004 | Data Enrichment | SYC | SYC | OK | 2022-09-15 | 2022-09-19 |  | BELT | PROS-Batch1 | 000000000060181463 | BHP1 | BHP Spares & Supplies | EA | MAN2 | 261118 | Drive belts | BELT,WEDGE,SPB 1800,PSP 3 PELLETISING PL | BELT,WEDGE,SPB 1800,PSP 3 PELLETISING PLANT-MFC, AS PER SSI 3129, CHANGE-EOQ-2021-03-26 |  |  |  | https://in.rsdelivers.com/product/optibelt/spb-1800-rp/optibelt-drive-belt-belt-section-spb-1800mm-length/1780719 |  | OPTIBELT | SPB 1800 | [5 empty] | PSP 3 PELLETISING PLANT-MFC | [5 empty] | Enriched | BELT | V | TYPE | WEDGE | NUMBER OF RIBS |  | BELT SECTION SIZE |  | OUTSIDE LENGTH | 1800 MM | MATERIAL | RUBBER | BELT DESIGNATION | SPB | REINFORCING CORD MATERIAL |  | TOP WIDTH | 16.3 MM | OVERALL HEIGHT | 13 MM | OIL RESISTANT |  | HEAT RESISTANT |  | STATIC CONDUCTIVE |  | HAZARD CLASS |  | CERTIFICATION/STANDARD |  | ADDITIONAL FEATURES EN | AS PER SSI 3129, CHANGE-EOQ-2021-03-26 | ADDITIONAL FEATURES ES |  | ADDITIONAL FEATURES FR | [28 empty] | Production Completed | OK
000000000060139220 | STP_004 | Data Enrichment | SYC | SYC | OK | 2022-09-15 | 2022-09-19 |  | BELT | PROS-Batch1 | 000000000060139220 | BHP1 | BHP Spares & Supplies | M | MAN2 | 241017 | Conveyors and accessories | BELT, COVEYOR, 4+2 PLY, 900MM WIDE, 4MM | BELT, COVEYOR, 4+2 PLY, 900MM WIDE, 4MM TOP COVER, 2MM BOTTOM COVER, CLASS XE-TB |  |  |  | Url Not Found | [14 empty] | Cleansed | BELT | CONVEYOR | TYPE |  | WIDTH | 900 MM | LENGTH |  | THICKNESS | 4 MM (TOP COVER)/2 MM (BOTTOM COVER) | NUMBER OF PLYS | 6 | COVER MATERIAL |  | CARCASS MATERIAL |  | BREAKING STRENGTH |  | BELT TENSION |  | HAZARD CLASS |  | CERTIFICATION/STANDARD |  | ADDITIONAL FEATURES EN | CLASS XE-TB | ADDITIONAL FEATURES ES |  | ADDITIONAL FEATURES FR | [34 empty] | Production Completed | OK
000000000060175497 | STP_004 | Data Enrichment | SYC | SYC | OK | 2022-09-15 | 2022-09-19 |  | BELT | PROS-Batch1 | 000000000060175497 | BHP1 | BHP Spares & Supplies | EA | MAN2 | 261118 | Drive belts | BELT,WEDGE,DRYTECH BURNER,EXHAUST FAN | BELT,WEDGE,DRYTECH BURNER,EXHAUST FAN,SPB 3550, AS PER SSI 2241 | CD5868/C JB03692 | 0019011448 | DRYTECH | https://www.grainger.com/product/GATES-Metric-V-Belt-SPB-1NJY7 |  | GATES | SPB 3550 |  | DRYTECH | CD5868/C JB03692 |  |  | DRYTECH BURNER, EXHAUST FAN | [5 empty] | Enriched | BELT | V | TYPE | WRAPPED | NUMBER OF RIBS | 1 | BELT SECTION SIZE |  | OUTSIDE LENGTH | 3550 MM | MATERIAL | EPDM | BELT DESIGNATION | SPB | REINFORCING CORD MATERIAL | POLYESTER | TOP WIDTH | 17 MM | OVERALL HEIGHT | 14 MM | OIL RESISTANT |  | HEAT RESISTANT |  | STATIC CONDUCTIVE |  | HAZARD CLASS |  | CERTIFICATION/STANDARD |  | ADDITIONAL FEATURES EN | AS PER SSI 2241 | ADDITIONAL FEATURES ES |  | ADDITIONAL FEATURES FR | [28 empty] | Production Completed | OK
000000000060144100 | STP_004 | Data Enrichment | SYC | SYC | OK | 2022-09-15 | 2022-09-19 |  | BELT | PROS-Batch1 | 000000000060144100 | BHP1 | BHP Spares & Supplies | EA | MAN2 | 461815 | Safety apparel | BELT:SAFETY;INDUSTRIAL, HARNESS C/W DOUB | BELT:SAFETY;INDUSTRIAL, HARNESS C/W DOUBLE LANYARD OFF SINGLE ENERGY ABS |  |  |  | Url Not Found | [14 empty] | Cleansed | BELT | SAFETY | TYPE | INDUSTRIAL | SIZE DESIGNATION |  | CAPACITY |  | MATERIAL |  | FASTEN TYPE |  | COLOUR |  | HAZARD CLASS |  | CERTIFICATION/STANDARD |  | ADDITIONAL FEATURES EN | HARNESS C/W DOUBLE LANYARD OFF SINGLE ENERGY ABS | ADDITIONAL FEATURES ES |  | ADDITIONAL FEATURES FR | [40 empty] | Production Completed | OK
000000000060234150 | STP_004 | Data Enrichment | SYC | SYC | OK | 2022-09-15 | 2022-09-19 |  | BELT | PROS-Batch1 | 000000000060234150 | BHP1 | BHP Spares & Supplies | EA | MAN2 | 261118 | Drive belts | BELT VEE 16N X2150 (FENNER) | BELT VEE 16N X2150 (FENNER) |  |  |  | https://en.challengept.com/wedge-belt-16n-spb-1400-cl.html |  | FENNER | [12 empty] | Cleansed | BELT | V | TYPE |  | NUMBER OF RIBS |  | BELT SECTION SIZE |  | OUTSIDE LENGTH | 2150 MM | MATERIAL |  | BELT DESIGNATION |  | REINFORCING CORD MATERIAL |  | TOP WIDTH | 16 MM | OVERALL HEIGHT |  | OIL RESISTANT |  | HEAT RESISTANT |  | STATIC CONDUCTIVE |  | HAZARD CLASS |  | CERTIFICATION/STANDARD |  | ADDITIONAL FEATURES EN |  | ADDITIONAL FEATURES ES |  | ADDITIONAL FEATURES FR | [28 empty] | Production Completed | OK
000000000060234153 | STP_004 | Data Enrichment | SYC | SYC | OK | 2022-09-15 | 2022-09-19 |  | BELT | PROS-Batch1 | 000000000060234153 | BHP1 | BHP Spares & Supplies | EA | MAN2 | 261118 | Drive belts | BELT VEE 16N X 2840 (FENNER) | BELT VEE 16N X 2840 (FENNER) |  |  |  | https://www.temoparts.co.za/#!itemdetails/id=B31BF20B-E7BD-4F89-A339-A2AD9D908568 | https://en.challengept.com/wedge-belt-16n-spb-2410-cl.html | FENNER | 16N2840 | [11 empty] | Enriched | BELT | V | TYPE | WEDGE | NUMBER OF RIBS |  | BELT SECTION SIZE |  | OUTSIDE LENGTH | 2840 MM | MATERIAL |  | BELT DESIGNATION |  | REINFORCING CORD MATERIAL | POLYESTER | TOP WIDTH | 16 MM | OVERALL HEIGHT | 13 MM | OIL RESISTANT | YES | HEAT RESISTANT | YES | STATIC CONDUCTIVE | YES | HAZARD CLASS |  | CERTIFICATION/STANDARD |  | ADDITIONAL FEATURES EN |  | ADDITIONAL FEATURES ES |  | ADDITIONAL FEATURES FR | [28 empty] | Production Completed | OK
000000000060240203 | STP_004 | Data Enrichment | SYC | SYC | OK | 2022-09-15 | 2022-09-19 |  | BELT | PROS-Batch1 | 000000000060240203 | BHP1 | BHP Spares & Supplies | EA | MAN2 | 261118 | Drive belts | BELT,WEDGE,SPB,16NX5070,EA | BELT,WEDGE,SPB,16NX5070 | VB16NX5070F |  |  | https://www.industrybuying.com/wedge-belts-pix-PO.BE.WE.445579/ |  | PIX | SPB 5070 |  |  | 16N5070 | [8 empty] | Enriched | BELT | V | TYPE | WRAPPED WEDGE | NUMBER OF RIBS |  | BELT SECTION SIZE |  | OUTSIDE LENGTH | 5070 | MATERIAL |  | BELT DESIGNATION | SPB | REINFORCING CORD MATERIAL |  | TOP WIDTH | 17 MM | OVERALL HEIGHT | 14 MM | OIL RESISTANT | YES | HEAT RESISTANT | YES | STATIC CONDUCTIVE | YES | HAZARD CLASS |  | CERTIFICATION/STANDARD |  | ADDITIONAL FEATURES EN |  | ADDITIONAL FEATURES ES |  | ADDITIONAL FEATURES FR | [28 empty] | Production Completed | OK
000000000060110126 | STP_004 | Data Enrichment | SYC | SYC | OK | 2022-09-15 | 2022-09-19 |  | BELT | PROS-Batch1 | 000000000060110126 | BHP1 | BHP Spares & Supplies | EA | MAN2 | 261118 | Drive belts | BELT, WEDGE, SINGLE | BELT, WEDGE, SINGLE | 16N3350 | 0019001263 | FENNER CORP,USA | https://en.challengept.com/wedge-belt-16n-spb-2410-cl.html |  | FENNER CORP,USA | 16N3350 | [11 empty] | Enriched | BELT | V | TYPE | WEDGE | NUMBER OF RIBS | SINGLE | BELT SECTION SIZE |  | OUTSIDE LENGTH | 3350 MM | MATERIAL |  | BELT DESIGNATION |  | REINFORCING CORD MATERIAL | POLYESTER | TOP WIDTH | 16 MM | OVERALL HEIGHT | 13 MM | OIL RESISTANT | YES | HEAT RESISTANT | YES | STATIC CONDUCTIVE | YES | HAZARD CLASS |  | CERTIFICATION/STANDARD |  | ADDITIONAL FEATURES EN |  | ADDITIONAL FEATURES ES |  | ADDITIONAL FEATURES FR | [28 empty] | Production Completed | OK
000000000060234147 | STP_004 | Data Enrichment | SYC | SYC | OK | 2022-09-15 | 2022-09-19 |  | BELT | PROS-Batch1 | 000000000060234147 | BHP1 | BHP Spares & Supplies | EA | MAN2 | 261118 | Drive belts | BELT VEE 16N X 1800(4) (FENNER) | BELT VEE 16N X 1800(4) (FENNER) |  |  |  | https://www.temoparts.co.za/#!itemdetails/name=v%2Dbelt-wedge-16n1800&code=16n1800&type=2&id=3cd3b35c%2Da59b%2D4b98%2Daf2c%2Daa90f3952797 | https://en.challengept.com/wedge-belt-16n-spb-2410-cl.html | FENNER | 16N1800 | [11 empty] | Enriched | BELT | V | TYPE | WEDGE | NUMBER OF RIBS | 4 | BELT SECTION SIZE |  | OUTSIDE LENGTH | 180 MM | MATERIAL |  | BELT DESIGNATION |  | REINFORCING CORD MATERIAL | POLYESTER | TOP WIDTH | 16 MM | OVERALL HEIGHT | 13 MM | OIL RESISTANT | YES | HEAT RESISTANT | YES | STATIC CONDUCTIVE | YES | HAZARD CLASS |  | CERTIFICATION/STANDARD |  | ADDITIONAL FEATURES EN |  | ADDITIONAL FEATURES ES |  | ADDITIONAL FEATURES FR | [28 empty] | Production Completed | OK
000000000060007600 | STP_004 | Data Enrichment | SYC | SYC | OK | 2022-09-15 | 2022-09-19 |  | BELT | PROS-Batch1 | 000000000060007600 | BHP1 | BHP Spares & Supplies | EA | MAN2 | 261118 | Drive belts | BELT, WEDGE, SINGLE | BELT, WEDGE, SINGLE | 13N1500 | 0019001263 | FENNER CORP,USA | https://en.challengept.com/wedge-belt-16n-spb-2410-cl.html |  | FENNER CORP,USA | 13N1500 | [11 empty] | Enriched | BELT | V | TYPE | WEDGE | NUMBER OF RIBS | SINGLE | BELT SECTION SIZE |  | OUTSIDE LENGTH | 1500 MM | MATERIAL |  | BELT DESIGNATION |  | REINFORCING CORD MATERIAL | POLYESTER | TOP WIDTH | 13 MM | OVERALL HEIGHT | 10 MM | OIL RESISTANT | YES | HEAT RESISTANT | YES | STATIC CONDUCTIVE | YES | HAZARD CLASS |  | CERTIFICATION/STANDARD |  | ADDITIONAL FEATURES EN |  | ADDITIONAL FEATURES ES |  | ADDITIONAL FEATURES FR | [28 empty] | Production Completed | OK
000000000060245480 | STP_004 | Data Enrichment | SYC | SYC | OK | 2022-09-15 | 2022-09-19 |  | BELT | PROS-Batch1 | 000000000060245480 | BHP1 | BHP Spares & Supplies | EA | MAN2 | 200000 | Mining Machinery and Accessories | BELT,FRICTION,WEDGE,ENVELOPE,22NX3150 | BELT,FRICTION,WEDGE,ENVELOPE,22NX3150 |  |  |  | https://en.challengept.com/wedge-belt-16n-spb-2410-cl.html |  | CHALLENGE | 22N3150 | [11 empty] | Enriched | BELT | V | TYPE | WEDGE, FRICTION | NUMBER OF RIBS |  | BELT SECTION SIZE |  | OUTSIDE LENGTH | 3150 MM | MATERIAL |  | BELT DESIGNATION |  | REINFORCING CORD MATERIAL | POLYESTER | TOP WIDTH | 22 MM | OVERALL HEIGHT | 18 MM | OIL RESISTANT | YES | HEAT RESISTANT | YES | STATIC CONDUCTIVE | YES | HAZARD CLASS |  | CERTIFICATION/STANDARD |  | ADDITIONAL FEATURES EN |  | ADDITIONAL FEATURES ES |  | ADDITIONAL FEATURES FR | [28 empty] | Production Completed | OK
000000000060234139 | STP_004 | Data Enrichment | SYC | SYC | OK | 2022-09-15 | 2022-09-19 |  | BELT | PROS-Batch1 | 000000000060234139 | BHP1 | BHP Spares & Supplies | EA | MAN2 | 261118 | Drive belts | BELT VEE 13N X 1500 (FENNER) | BELT VEE 13N X 1500 (FENNER) |  |  |  | https://www.temoparts.co.za/#!itemdetails/name=v%2Dbelt-wedge-13n1500&code=13n1500&type=2&id=d35f72b3%2Dbbd7%2D46ac%2D9a90%2D61f3f9d0902f | https://en.challengept.com/wedge-belt-16n-spb-2410-cl.html | FENNER | 13N1500 | [11 empty] | Enriched | BELT | V | TYPE | WEDGE | NUMBER OF RIBS |  | BELT SECTION SIZE |  | OUTSIDE LENGTH | 1500 MM | MATERIAL |  | BELT DESIGNATION |  | REINFORCING CORD MATERIAL | POLYESTER | TOP WIDTH | 13 MM | OVERALL HEIGHT | 10 MM | OIL RESISTANT | YES | HEAT RESISTANT | YES | STATIC CONDUCTIVE | YES | HAZARD CLASS |  | CERTIFICATION/STANDARD |  | ADDITIONAL FEATURES EN |  | ADDITIONAL FEATURES ES |  | ADDITIONAL FEATURES FR | [28 empty] | Production Completed | OK
000000000060168135 | STP_004 | Data Enrichment | SYC | SYC | OK | 2022-09-15 | 2022-09-19 |  | BELT | PROS-Batch1 | 000000000060168135 | BHP1 | BHP Spares & Supplies | EA | MAN2 | 221015 | Earth moving machinery | V-BELT, ALTERNATER P/N DZ02235181 | V-BELT, ALTERNATER P/N DZ02235181 | DZ02235181 | 0019011379 | GHH MINING MACHINES | Url Not Found |  | GHH MINING MACHINES | DZ02235181 | [11 empty] | Cleansed | BELT | V | TYPE | ALTERNATOR | NUMBER OF RIBS |  | BELT SECTION SIZE |  | OUTSIDE LENGTH |  | MATERIAL |  | BELT DESIGNATION |  | REINFORCING CORD MATERIAL |  | TOP WIDTH |  | OVERALL HEIGHT |  | OIL RESISTANT |  | HEAT RESISTANT |  | STATIC CONDUCTIVE |  | HAZARD CLASS |  | CERTIFICATION/STANDARD |  | ADDITIONAL FEATURES EN |  | ADDITIONAL FEATURES ES |  | ADDITIONAL FEATURES FR | [28 empty] | Production Completed | OK
000000000060219932 | STP_004 | Data Enrichment | SYC | SYC | OK | 2022-09-15 | 2022-09-19 |  | BELT | PROS-Batch1 | 000000000060219932 | BHP1 | BHP Spares & Supplies | EA | MAN2 | 401017 | Cooling | BELT, POLYVEE, F6, COOLERS, PV4470L18 | BELT, POLYVEE, F6 COOLERS, PV4470L18, 18 GROOVE, SSI FMT00146 |  |  |  | https://www.bearingboys.co.uk/PV-Rubber-Multi-Rib-Belts-Poly-V/1760PL18-Multi-Rib-Poly-V-Belt-4470L18-406753-p |  | MEGADYNE | 4470L18 | [5 empty] | F6 COOLERS | FMT00146 | SSI |  |  |  | Enriched | BELT | V | TYPE | POLY | NUMBER OF RIBS | 18 | BELT SECTION SIZE |  | OUTSIDE LENGTH | 4470 MM | MATERIAL | POLYBUTADIENE | BELT DESIGNATION | 4470L | REINFORCING CORD MATERIAL |  | TOP WIDTH |  | OVERALL HEIGHT |  | OIL RESISTANT |  | HEAT RESISTANT |  | STATIC CONDUCTIVE |  | HAZARD CLASS |  | CERTIFICATION/STANDARD |  | ADDITIONAL FEATURES EN | PITCH: 4.7 MM | ADDITIONAL FEATURES ES |  | ADDITIONAL FEATURES FR | [28 empty] | Production Completed | OK
000000000060234146 | STP_004 | Data Enrichment | SYC | SYC | OK | 2022-09-15 | 2022-09-19 |  | BELT | PROS-Batch1 | 000000000060234146 | BHP1 | BHP Spares & Supplies | EA | MAN2 | 261118 | Drive belts | BELT VEE 16N X 1690 (FENNER) | BELT VEE 16N X 1690 (FENNER) |  |  |  | https://en.challengept.com/wedge-belt-16n-spb-2410-cl.html |  | FENNER | 16N1690 | [11 empty] | Enriched | BELT | V | TYPE | WEDGE | NUMBER OF RIBS |  | BELT SECTION SIZE |  | OUTSIDE LENGTH | 1690 MM | MATERIAL |  | BELT DESIGNATION |  | REINFORCING CORD MATERIAL | POLYESTER | TOP WIDTH | 16 MM | OVERALL HEIGHT | 13 MM | OIL RESISTANT | YES | HEAT RESISTANT | YES | STATIC CONDUCTIVE | YES | HAZARD CLASS |  | CERTIFICATION/STANDARD |  | ADDITIONAL FEATURES EN |  | ADDITIONAL FEATURES ES |  | ADDITIONAL FEATURES FR | [28 empty] | Production Completed | OK
000000000060234151 | STP_004 | Data Enrichment | SYC | SYC | OK | 2022-09-15 | 2022-09-19 |  | BELT | PROS-Batch1 | 000000000060234151 | BHP1 | BHP Spares & Supplies | EA | MAN2 | 261118 | Drive belts | BELT VEE 16N X 2280 (FENNER) | BELT VEE 16N X 2280 (FENNER) |  |  |  | https://www.temoparts.co.za/aboutus.html?ver=2.0.7#!itemdetails/id=B6218298-FE6D-4918-9126-44FDB0317550 | https://en.challengept.com/wedge-belt-16n-spb-2410-cl.html | FENNER | 16N2280 | [11 empty] | Enriched | BELT | V | TYPE | WEDGE | NUMBER OF RIBS |  | BELT SECTION SIZE |  | OUTSIDE LENGTH | 2280 MM | MATERIAL |  | BELT DESIGNATION |  | REINFORCING CORD MATERIAL | POLYESTER | TOP WIDTH | 16 MM | OVERALL HEIGHT | 13 MM | OIL RESISTANT | YES | HEAT RESISTANT | YES | STATIC CONDUCTIVE | YES | HAZARD CLASS |  | CERTIFICATION/STANDARD |  | ADDITIONAL FEATURES EN |  | ADDITIONAL FEATURES ES |  | ADDITIONAL FEATURES FR | [28 empty] | Production Completed | OK
000000000060234156 | STP_004 | Data Enrichment | SYC | SYC | OK | 2022-09-15 | 2022-09-19 |  | BELT | PROS-Batch1 | 000000000060234156 | BHP1 | BHP Spares & Supplies | EA | MAN2 | 261118 | Drive belts | BELT VEE 16N X 3550 (FENNER) | BELT VEE 16N X 3550 (FENNER) |  |  |  | https://www.temoparts.co.za/aboutus.html?ver=2.0.7#!itemdetails/name=v%2Dbelt-wedge-16n3550&code=16n3550&type=2&id=45699af2%2D1e28%2D4ae4%2D9fe3%2D30646b7963c9 | https://en.challengept.com/wedge-belt-16n-spb-2410-cl.html | FENNER | 16N3550 | [11 empty] | Enriched | BELT | V | TYPE | WEDGE | NUMBER OF RIBS |  | BELT SECTION SIZE |  | OUTSIDE LENGTH | 3550 MM | MATERIAL |  | BELT DESIGNATION |  | REINFORCING CORD MATERIAL | POLYESTER | TOP WIDTH | 16 MM | OVERALL HEIGHT | 13 MM | OIL RESISTANT | YES | HEAT RESISTANT | YES | STATIC CONDUCTIVE | YES | HAZARD CLASS |  | CERTIFICATION/STANDARD |  | ADDITIONAL FEATURES EN |  | ADDITIONAL FEATURES ES |  | ADDITIONAL FEATURES FR | [28 empty] | Production Completed | OK
000000000060234158 | STP_004 | Data Enrichment | SYC | SYC | OK | 2022-09-15 | 2022-09-19 |  | BELT | PROS-Batch1 | 000000000060234158 | BHP1 | BHP Spares & Supplies | EA | MAN2 | 261118 | Drive belts | BELT VEE 16N X 4060 (FENNER) | BELT VEE 16N X 4060 (FENNER) |  |  |  | https://en.challengept.com/wedge-belt-16n-spb-2410-cl.html |  | FENNER | 16N4060 | [11 empty] | Enriched | BELT | V | TYPE | WEDGE | NUMBER OF RIBS |  | BELT SECTION SIZE |  | OUTSIDE LENGTH | 4060 MM | MATERIAL |  | BELT DESIGNATION |  | REINFORCING CORD MATERIAL | POLYESTER | TOP WIDTH | 16 MM | OVERALL HEIGHT | 13 MM | OIL RESISTANT | YES | HEAT RESISTANT | YES | STATIC CONDUCTIVE | YES | HAZARD CLASS |  | CERTIFICATION/STANDARD |  | ADDITIONAL FEATURES EN |  | ADDITIONAL FEATURES ES |  | ADDITIONAL FEATURES FR | [28 empty] | Production Completed | OK
000000000060234213 | STP_004 | Data Enrichment | SYC | SYC | OK | 2022-09-15 | 2022-09-19 |  | BELT | PROS-Batch1 | 000000000060234213 | BHP1 | BHP Spares & Supplies | EA | MAN2 | 261118 | Drive belts | BELT VEE 22N X 2800 (FENNER) | BELT VEE 22N X 2800 (FENNER) |  |  |  | https://www.temoparts.co.za/aboutus.html?ver=2.02.03#!itemdetails/id=107D40EC-ABB8-40CB-9C21-114B67D148CA | https://en.challengept.com/wedge-belt-16n-spb-2410-cl.html | FENNER | 22N2800 | [11 empty] | Enriched | BELT | V | TYPE | WEDGE | NUMBER OF RIBS |  | BELT SECTION SIZE |  | OUTSIDE LENGTH | 2800 MM | MATERIAL |  | BELT DESIGNATION |  | REINFORCING CORD MATERIAL | POLYESTER | TOP WIDTH | 22 MM | OVERALL HEIGHT | 18 MM | OIL RESISTANT | YES | HEAT RESISTANT | YES | STATIC CONDUCTIVE | YES | HAZARD CLASS |  | CERTIFICATION/STANDARD |  | ADDITIONAL FEATURES EN |  | ADDITIONAL FEATURES ES |  | ADDITIONAL FEATURES FR | [28 empty] | Production Completed | OK
000000000060241928 | STP_004 | Data Enrichment | SYC | SYC | OK | 2022-09-15 | 2022-09-19 |  | BELT | PROS-Batch1 | 000000000060241928 | BHP1 | BHP Spares & Supplies | EA | MAN2 | 200000 | Mining Machinery and Accessories | VEE BELT,CT10,FAN,85443409,DD210L | VEE BELT, CT10 COMPRESSOR FAN, DD210L, PN 85443409 | 85443409 |  |  | https://airenergyuk.com/shop/v-belt-xpz-900mm-mc-toothed/ |  | GARDENER DENVER | 85443409 | [5 empty] | CT10 COMPRESSOR FAN | DD210L |  |  |  |  | Enriched | BELT | V | TYPE | TOOTHED | NUMBER OF RIBS |  | BELT SECTION SIZE |  | OUTSIDE LENGTH | 900 MM | MATERIAL |  | BELT DESIGNATION |  | REINFORCING CORD MATERIAL |  | TOP WIDTH |  | OVERALL HEIGHT |  | OIL RESISTANT |  | HEAT RESISTANT |  | STATIC CONDUCTIVE |  | HAZARD CLASS |  | CERTIFICATION/STANDARD |  | ADDITIONAL FEATURES EN |  | ADDITIONAL FEATURES ES |  | ADDITIONAL FEATURES FR | [28 empty] | Production Completed | OK
000000000060252179 | STP_004 | Data Enrichment | SYC | SYC | OK | 2022-09-15 | 2022-09-19 | Part No updated as per Websource | BELT | PROS-Batch1 | 000000000060252179 | BHP1 | BHP Spares & Supplies | EA | MAN2 | 261118 | Drive belts | BELT,POLY VEE,16 RIB,PL930-2362 L16,EA | BELT, POLY VEE, 16 RIB, PL930-2362 L16, EACH |  |  |  | https://www.bearing-king.co.uk/bearing/pl2362-930l-l-section-poly-v-belt/16646 | https://simplybearings.co.uk/shop/p650231/2362PL/930L-Major-Brand-Poly-V-Multiple-Ribbed-Belt-2362mm/93-inch-Length/product_info.html | PIX | PL2362/930L | [11 empty] | Enriched | BELT | V | TYPE | POLY | NUMBER OF RIBS | 16 | BELT SECTION SIZE |  | OUTSIDE LENGTH | 2362 MM (93 IN) | MATERIAL |  | BELT DESIGNATION |  | REINFORCING CORD MATERIAL |  | TOP WIDTH |  | OVERALL HEIGHT | 7.6 MM | OIL RESISTANT |  | HEAT RESISTANT |  | STATIC CONDUCTIVE |  | HAZARD CLASS |  | CERTIFICATION/STANDARD |  | ADDITIONAL FEATURES EN | PITCH: 4.7 MM | ADDITIONAL FEATURES ES |  | ADDITIONAL FEATURES FR | [28 empty] | Production Completed | OK
000000000060110112 | STP_004 | Data Enrichment | SYC | SYC | OK | 2022-09-15 | 2022-09-19 |  | BELT | PROS-Batch1 | 000000000060110112 | BHP1 | BHP Spares & Supplies | EA | MAN2 | 261118 | Drive belts | BELT, WEDGE, SINGLE | BELT, WEDGE, SINGLE | 16N1600 | 0019001263 | FENNER CORP,USA | https://en.challengept.com/wedge-belt-16n-spb-2410-cl.html |  | FENNER CORP,USA | 16N1600 | [11 empty] | Enriched | BELT | V | TYPE | WEDGE | NUMBER OF RIBS | SINGLE | BELT SECTION SIZE |  | OUTSIDE LENGTH | 1600 MM | MATERIAL |  | BELT DESIGNATION |  | REINFORCING CORD MATERIAL | POLYESTER | TOP WIDTH | 16 MM | OVERALL HEIGHT | 13 MM | OIL RESISTANT | YES | HEAT RESISTANT | YES | STATIC CONDUCTIVE | YES | HAZARD CLASS |  | CERTIFICATION/STANDARD |  | ADDITIONAL FEATURES EN |  | ADDITIONAL FEATURES ES |  | ADDITIONAL FEATURES FR | [28 empty] | Production Completed | OK
000000000060234145 | STP_004 | Data Enrichment | SYC | SYC | OK | 2022-09-15 | 2022-09-19 |  | BELT | PROS-Batch1 | 000000000060234145 | BHP1 | BHP Spares & Supplies | EA | MAN2 | 261118 | Drive belts | BELT VEE 16N X 1590 (FENNER) | BELT VEE 16N X 1590 (FENNER) |  |  |  | https://www.temoparts.co.za/aboutus.html?ver=2.02.03#!itemdetails/name=v%2Dbelt-wedge-16n1590&code=16n1590&type=2&id=3c30e738%2D881f%2D4636%2Da1f2%2D8a31cbefe05d | https://en.challengept.com/wedge-belt-16n-spb-2410-cl.html | FENNER | 16N1590 | [11 empty] | Enriched | BELT | V | TYPE | WEDGE | NUMBER OF RIBS |  | BELT SECTION SIZE |  | OUTSIDE LENGTH | 1590 MM | MATERIAL |  | BELT DESIGNATION |  | REINFORCING CORD MATERIAL | POLYESTER | TOP WIDTH | 16 MM | OVERALL HEIGHT | 13 MM | OIL RESISTANT | YES | HEAT RESISTANT | YES | STATIC CONDUCTIVE | YES | HAZARD CLASS |  | CERTIFICATION/STANDARD |  | ADDITIONAL FEATURES EN |  | ADDITIONAL FEATURES ES |  | ADDITIONAL FEATURES FR | [28 empty] | Production Completed | OK
000000000060234152 | STP_004 | Data Enrichment | SYC | SYC | OK | 2022-09-15 | 2022-09-19 |  | BELT | PROS-Batch1 | 000000000060234152 | BHP1 | BHP Spares & Supplies | EA | MAN2 | 261118 | Drive belts | BELT VEE 16N X 2400 (FENNER) | BELT VEE 16N X 2400 (FENNER) |  |  |  | https://www.temoparts.co.za/aboutus.html?ver=2.02.03#!itemdetails/name=v%2Dbelt-wedge-16n2400&code=16n2400&type=2&id=9031f996%2Dec72%2D4c3d%2Da49e%2D60b444a1d9fb | https://en.challengept.com/wedge-belt-16n-spb-2410-cl.html | FENNER | 16N2400 | [11 empty] | Enriched | BELT | V | TYPE | WEDGE | NUMBER OF RIBS |  | BELT SECTION SIZE |  | OUTSIDE LENGTH | 2400 MM | MATERIAL |  | BELT DESIGNATION |  | REINFORCING CORD MATERIAL | POLYESTER | TOP WIDTH | 16 MM | OVERALL HEIGHT | 13 MM | OIL RESISTANT | YES | HEAT RESISTANT | YES | STATIC CONDUCTIVE | YES | HAZARD CLASS |  | CERTIFICATION/STANDARD |  | ADDITIONAL FEATURES EN |  | ADDITIONAL FEATURES ES |  | ADDITIONAL FEATURES FR | [28 empty] | Production Completed | OK
000000000060234157 | STP_004 | Data Enrichment | SYC | SYC | OK | 2022-09-15 | 2022-09-19 |  | BELT | PROS-Batch1 | 000000000060234157 | BHP1 | BHP Spares & Supplies | EA | MAN2 | 261118 | Drive belts | BELT VEE 16N X 3750 (FENNER) | BELT VEE 16N X 3750 (FENNER) |  |  |  | https://en.challengept.com/wedge-belt-16n-spb-2410-cl.html |  | FENNER | 16N3750 | [11 empty] | Enriched | BELT | V | TYPE | WEDGE | NUMBER OF RIBS |  | BELT SECTION SIZE |  | OUTSIDE LENGTH | 3750 MM | MATERIAL |  | BELT DESIGNATION |  | REINFORCING CORD MATERIAL | POLYESTER | TOP WIDTH | 16 MM | OVERALL HEIGHT | 13 MM | OIL RESISTANT | YES | HEAT RESISTANT | YES | STATIC CONDUCTIVE | YES | HAZARD CLASS |  | CERTIFICATION/STANDARD |  | ADDITIONAL FEATURES EN |  | ADDITIONAL FEATURES ES |  | ADDITIONAL FEATURES FR | [28 empty] | Production Completed | OK
000000000060241946 | STP_004 | Data Enrichment | SYC | SYC | OK | 2022-09-15 | 2022-09-19 |  | BELT | PROS-Batch1 | 000000000060241946 | BHP1 | BHP Spares & Supplies | EA | MAN2 | 311630 | Couplings | BELT,WEDGE,16NX4000 | BELT WEDGE, 16NX4000, SINGLE, PN VB116NX4000F | VB116NX4000F |  |  | https://en.challengept.com/wedge-belt-16n-spb-2410-cl.html |  | CHALLENGE | 16N4000 | [11 empty] | Enriched | BELT | V | TYPE | WEDGE | NUMBER OF RIBS |  | BELT SECTION SIZE |  | OUTSIDE LENGTH | 4000 MM | MATERIAL |  | BELT DESIGNATION |  | REINFORCING CORD MATERIAL | POLYESTER | TOP WIDTH | 16 MM | OVERALL HEIGHT | 13 MM | OIL RESISTANT | YES | HEAT RESISTANT | YES | STATIC CONDUCTIVE | YES | HAZARD CLASS |  | CERTIFICATION/STANDARD |  | ADDITIONAL FEATURES EN |  | ADDITIONAL FEATURES ES |  | ADDITIONAL FEATURES FR | [28 empty] | Production Completed | OK
000000000060007647 | STP_004 | Data Enrichment | SYC | SYC | OK | 2022-09-15 | 2022-09-19 |  | BELT | PROS-Batch1 | 000000000060007647 | BHP1 | BHP Spares & Supplies | EA | MAN2 | 261118 | Drive belts | BELT, WEDGE, SINGLE | BELT, WEDGE, SINGLE | 16N2280 | 0019001263 | FENNER CORP,USA | https://en.challengept.com/wedge-belt-16n-spb-2410-cl.html |  | FENNER CORP,USA | 16N2280 | [11 empty] | Enriched | BELT | V | TYPE | WEDGE | NUMBER OF RIBS | SINGLE | BELT SECTION SIZE |  | OUTSIDE LENGTH | 2280 MM | MATERIAL |  | BELT DESIGNATION |  | REINFORCING CORD MATERIAL | POLYESTER | TOP WIDTH | 16 MM | OVERALL HEIGHT | 13 MM | OIL RESISTANT | YES | HEAT RESISTANT | YES | STATIC CONDUCTIVE | YES | HAZARD CLASS |  | CERTIFICATION/STANDARD |  | ADDITIONAL FEATURES EN |  | ADDITIONAL FEATURES ES |  | ADDITIONAL FEATURES FR | [28 empty] | Production Completed | OK
000000000060007709 | STP_004 | Data Enrichment | SYC | SYC | OK | 2022-09-15 | 2022-09-19 |  | BELT | PROS-Batch1 | 000000000060007709 | BHP1 | BHP Spares & Supplies | EA | MAN2 | 261118 | Drive belts | BELT, WEDGE, SINGLE | BELT, WEDGE, SINGLE | 22N2650 | 0019001263 | FENNER CORP,USA | https://en.challengept.com/wedge-belt-16n-spb-2410-cl.html |  | FENNER CORP,USA | 22N2650 | [11 empty] | Enriched | BELT | V | TYPE | WEDGE | NUMBER OF RIBS | SINGLE | BELT SECTION SIZE |  | OUTSIDE LENGTH | 2650 MM | MATERIAL |  | BELT DESIGNATION |  | REINFORCING CORD MATERIAL | POLYESTER | TOP WIDTH | 22 MM | OVERALL HEIGHT | 18 MM | OIL RESISTANT | YES | HEAT RESISTANT | YES | STATIC CONDUCTIVE | YES | HAZARD CLASS |  | CERTIFICATION/STANDARD |  | ADDITIONAL FEATURES EN |  | ADDITIONAL FEATURES ES |  | ADDITIONAL FEATURES FR | [28 empty] | Production Completed | OK
000000000060007745 | STP_004 | Data Enrichment | SYC | SYC | OK | 2022-09-15 | 2022-09-19 |  | BELT | PROS-Batch1 | 000000000060007745 | BHP1 | BHP Spares & Supplies | EA | MAN2 | 261118 | Drive belts | BELT, WEDGE, SINGLE | BELT, WEDGE, SINGLE | 22N4750 | 0019001263 | FENNER CORP,USA | https://en.challengept.com/wedge-belt-16n-spb-2410-cl.html |  | FENNER CORP,USA | 22N4750 | [11 empty] | Enriched | BELT | V | TYPE | WEDGE | NUMBER OF RIBS | SINGLE | BELT SECTION SIZE |  | OUTSIDE LENGTH | 4750 MM | MATERIAL |  | BELT DESIGNATION |  | REINFORCING CORD MATERIAL | POLYESTER | TOP WIDTH | 22 MM | OVERALL HEIGHT | 18 MM | OIL RESISTANT | YES | HEAT RESISTANT | YES | STATIC CONDUCTIVE | YES | HAZARD CLASS |  | CERTIFICATION/STANDARD |  | ADDITIONAL FEATURES EN |  | ADDITIONAL FEATURES ES |  | ADDITIONAL FEATURES FR | [28 empty] | Production Completed | OK
000000000060222318 | STP_004 | Data Enrichment | SYC | SYC | OK | 2022-09-15 | 2022-09-19 |  | BELT | PROS-Batch1 | 000000000060222318 | BHP1 | BHP Spares & Supplies | EA | MAN2 | 261118 | Drive belts | BELT, WEDGE, SINGLE | BELT, WEDGE, SINGLE, 16N1500 | 16N1500 | 0019011394 | BEARING MAN LTD | https://en.challengept.com/wedge-belt-16n-spb-2410-cl.html |  | BEARING MAN LTD | 16N1500 | [11 empty] | Enriched | BELT | V | TYPE | WEDGE | NUMBER OF RIBS | SINGLE | BELT SECTION SIZE |  | OUTSIDE LENGTH | 1500 MM | MATERIAL |  | BELT DESIGNATION |  | REINFORCING CORD MATERIAL | POLYESTER | TOP WIDTH | 16 MM | OVERALL HEIGHT | 13 MM | OIL RESISTANT | YES | HEAT RESISTANT | YES | STATIC CONDUCTIVE | YES | HAZARD CLASS |  | CERTIFICATION/STANDARD |  | ADDITIONAL FEATURES EN |  | ADDITIONAL FEATURES ES |  | ADDITIONAL FEATURES FR | [28 empty] | Production Completed | OK
000000000060007591 | STP_004 | Data Enrichment | SYC | SYC | OK | 2022-09-15 | 2022-09-19 |  | BELT | PROS-Batch1 | 000000000060007591 | BHP1 | BHP Spares & Supplies | EA | MAN2 | 261118 | Drive belts | BELT, WEDGE, SINGLE | BELT, WEDGE, SINGLE | 13N1180 | 0019001263 | FENNER CORP,USA | https://en.challengept.com/wedge-belt-16n-spb-2410-cl.html |  | FENNER CORP,USA | 13N1180 | [11 empty] | Enriched | BELT | V | TYPE | WEDGE | NUMBER OF RIBS | SINGLE | BELT SECTION SIZE |  | OUTSIDE LENGTH | 1180 MM | MATERIAL |  | BELT DESIGNATION |  | REINFORCING CORD MATERIAL | POLYESTER | TOP WIDTH | 13 MM | OVERALL HEIGHT | 10 MM | OIL RESISTANT | YES | HEAT RESISTANT | YES | STATIC CONDUCTIVE | YES | HAZARD CLASS |  | CERTIFICATION/STANDARD |  | ADDITIONAL FEATURES EN |  | ADDITIONAL FEATURES ES |  | ADDITIONAL FEATURES FR | [28 empty] | Production Completed | OK
000000000060221607 | STP_004 | Data Enrichment | SYC | SYC | OK | 2022-09-15 | 2022-09-19 |  | BELT | PROS-Batch1 | 000000000060221607 | BHP1 | BHP Spares & Supplies | EA | MAN2 | 261118 | Drive belts | BELT, WEDGE, SINGLE, SPB2240 | BELT, WEDGE, SINGLE, SPB2240 | 16N2240 | 0019011394 | BEARING MAN LTD | https://www.moglix.com/fenner-spb2240-poly-f-plus-pb-wedge-belt/mp/msn2qreqbdu07f |  | FENNER CORP,USA | SPB 2240 |  | BEARING MAN LTD | 16N2240 | [8 empty] | Enriched | BELT | V | TYPE | WEDGE | NUMBER OF RIBS | SINGLE | BELT SECTION SIZE |  | OUTSIDE LENGTH | 2240 MM | MATERIAL |  | BELT DESIGNATION | SPB | REINFORCING CORD MATERIAL |  | TOP WIDTH | 16 MM | OVERALL HEIGHT | 13 MM | OIL RESISTANT | YES | HEAT RESISTANT | YES | STATIC CONDUCTIVE | YES | HAZARD CLASS |  | CERTIFICATION/STANDARD |  | ADDITIONAL FEATURES EN |  | ADDITIONAL FEATURES ES |  | ADDITIONAL FEATURES FR | [28 empty] | Production Completed | OK
000000000060153300 | STP_004 | Data Enrichment | SYC | SYC | OK | 2022-09-15 | 2022-09-19 |  | BELT | PROS-Batch1 | 000000000060153300 | BHP1 | BHP Spares & Supplies | EA | MAN2 | 261118 | Drive belts | BELT, POLY-V, 4622L 12 RIB | BELT, POLY-V, 4622L 12 RIB | POLY-V 4622L 12 RIB | 0019000000 | 1069 | https://www.bearingsrus.co.uk/review/product/list/id/65224/ |  |  | 4622L12 | [11 empty] | Enriched | BELT | V | TYPE | POLY | NUMBER OF RIBS | 12 | BELT SECTION SIZE |  | OUTSIDE LENGTH | 4622 MM | MATERIAL | RUBBER | BELT DESIGNATION | L | REINFORCING CORD MATERIAL | POLYESTER | TOP WIDTH |  | OVERALL HEIGHT | 9.5 MM | OIL RESISTANT | YES | HEAT RESISTANT |  | STATIC CONDUCTIVE |  | HAZARD CLASS |  | CERTIFICATION/STANDARD |  | ADDITIONAL FEATURES EN | PITCH: 4.7 MM | ADDITIONAL FEATURES ES |  | ADDITIONAL FEATURES FR | [28 empty] | Production Completed | OK
000000000060230546 | STP_004 | Data Enrichment | SYC | SYC | OK | 2022-09-15 | 2022-09-19 |  | BELT | PROS-Batch1 | 000000000060230546 | BHP1 | BHP Spares & Supplies | EA | MAN2 | 200000 | Mining Machinery and Accessories | V BELT,ALTERNATOR 227 BF6L914 M22305181 | V BELT ALTERNATOR 227 BF6L914 M22305181 | M22305181 |  |  | Url Not Found |  |  | M22305181 | [6 empty] | 227 BF6L914 |  |  |  |  | Cleansed | BELT | V | TYPE | ALTERNATOR | NUMBER OF RIBS |  | BELT SECTION SIZE |  | OUTSIDE LENGTH |  | MATERIAL |  | BELT DESIGNATION |  | REINFORCING CORD MATERIAL |  | TOP WIDTH |  | OVERALL HEIGHT |  | OIL RESISTANT |  | HEAT RESISTANT |  | STATIC CONDUCTIVE |  | HAZARD CLASS |  | CERTIFICATION/STANDARD |  | ADDITIONAL FEATURES EN |  | ADDITIONAL FEATURES ES |  | ADDITIONAL FEATURES FR | [28 empty] | Production Completed | OK
000000000060007599 | STP_004 | Data Enrichment | SYC | SYC | OK | 2022-09-15 | 2022-09-19 |  | BELT | PROS-Batch1 | 000000000060007599 | BHP1 | BHP Spares & Supplies | EA | MAN2 | 261118 | Drive belts | BELT, WEDGE, SINGLE | BELT, WEDGE, SINGLE | 13N1400 | 0019001263 | FENNER CORP,USA | https://en.challengept.com/wedge-belt-16n-spb-2410-cl.html |  | FENNER CORP,USA | 13N1400 | [11 empty] | Enriched | BELT | V | TYPE | WEDGE | NUMBER OF RIBS | SINGLE | BELT SECTION SIZE |  | OUTSIDE LENGTH | 1400 MM | MATERIAL |  | BELT DESIGNATION |  | REINFORCING CORD MATERIAL | POLYESTER | TOP WIDTH | 13 MM | OVERALL HEIGHT | 10 MM | OIL RESISTANT | YES | HEAT RESISTANT | YES | STATIC CONDUCTIVE | YES | HAZARD CLASS |  | CERTIFICATION/STANDARD |  | ADDITIONAL FEATURES EN |  | ADDITIONAL FEATURES ES |  | ADDITIONAL FEATURES FR | [28 empty] | Production Completed | OK
000000000060240995 | STP_004 | Data Enrichment | SYC | SYC | OK | 2022-09-15 | 2022-09-19 | Part No updated as per Websource | BELT | PROS-Batch1 | 000000000060240995 | BHP1 | BHP Spares & Supplies | EA | MAN2 | 221015 | Earth moving machinery | VBELT,RIBBED,PNCU5284301 | VBELT, RIBBED, P/N CU5284301 | CU5284301 | 0019011379 | GHH MINING MACHINES | https://shop.moderngroup.com/5284301-belt-v-ribbed/ |  | CUMMINS | 5284301 |  | GHH MINING MACHINES | CU5284301 | [8 empty] | Cleansed | BELT | V | TYPE | RIBBED | NUMBER OF RIBS |  | BELT SECTION SIZE |  | OUTSIDE LENGTH |  | MATERIAL |  | BELT DESIGNATION |  | REINFORCING CORD MATERIAL |  | TOP WIDTH |  | OVERALL HEIGHT |  | OIL RESISTANT |  | HEAT RESISTANT |  | STATIC CONDUCTIVE |  | HAZARD CLASS |  | CERTIFICATION/STANDARD |  | ADDITIONAL FEATURES EN |  | ADDITIONAL FEATURES ES |  | ADDITIONAL FEATURES FR | [28 empty] | Production Completed | OK
000000000060234144 | STP_004 | Data Enrichment | SYC | SYC | OK | 2022-09-15 | 2022-09-19 |  | BELT | PROS-Batch1 | 000000000060234144 | BHP1 | BHP Spares & Supplies | EA | MAN2 | 261118 | Drive belts | BELT VEE 16N X 1410 (FENNER) | BELT VEE 16N X 1410 (FENNER) |  |  |  | https://en.challengept.com/wedge-belt-16n-spb-2410-cl.html |  | FENNER | 16N1410 | [11 empty] | Enriched | BELT | V | TYPE | WEDGE | NUMBER OF RIBS |  | BELT SECTION SIZE |  | OUTSIDE LENGTH | 1410 MM | MATERIAL |  | BELT DESIGNATION |  | REINFORCING CORD MATERIAL | POLYESTER | TOP WIDTH | 16 MM | OVERALL HEIGHT | 13 MM | OIL RESISTANT | YES | HEAT RESISTANT | YES | STATIC CONDUCTIVE | YES | HAZARD CLASS |  | CERTIFICATION/STANDARD |  | ADDITIONAL FEATURES EN |  | ADDITIONAL FEATURES ES |  | ADDITIONAL FEATURES FR | [28 empty] | Production Completed | OK
000000000060234148 | STP_004 | Data Enrichment | SYC | SYC | OK | 2022-09-15 | 2022-09-19 |  | BELT | PROS-Batch1 | 000000000060234148 | BHP1 | BHP Spares & Supplies | EA | MAN2 | 261118 | Drive belts | BELT VEE 16N X 1900(2) (FENNER) | BELT VEE 16N X 1900(2) (FENNER) |  |  |  | https://www.temoparts.co.za/#!itemdetails/name=v%2Dbelt-wedge-16n1900&code=16n1900&type=2&id=947c9707%2Daeae%2D4d9f%2Da637%2Dcd1588c7d515 | https://en.challengept.com/wedge-belt-16n-spb-2410-cl.html | FENNER | 16N1900 | [11 empty] | Enriched | BELT | V | TYPE | WEDGE | NUMBER OF RIBS | 2 | BELT SECTION SIZE |  | OUTSIDE LENGTH | 1900 MM | MATERIAL |  | BELT DESIGNATION |  | REINFORCING CORD MATERIAL | POLYESTER | TOP WIDTH | 16 MM | OVERALL HEIGHT | 13 MM | OIL RESISTANT | YES | HEAT RESISTANT | YES | STATIC CONDUCTIVE | YES | HAZARD CLASS |  | CERTIFICATION/STANDARD |  | ADDITIONAL FEATURES EN |  | ADDITIONAL FEATURES ES |  | ADDITIONAL FEATURES FR | [28 empty] | Production Completed | OK
000000000060234160 | STP_004 | Data Enrichment | SYC | SYC | OK | 2022-09-15 | 2022-09-19 |  | BELT | PROS-Batch1 | 000000000060234160 | BHP1 | BHP Spares & Supplies | EA | MAN2 | 261118 | Drive belts | BELT VEE 22N X 2360 (FENNER) | BELT VEE 22N X 2360 (FENNER) |  |  |  | https://en.challengept.com/wedge-belt-16n-spb-2410-cl.html |  | FENNER | 22N2360 | [11 empty] | Enriched | BELT | V | TYPE | WEDGE | NUMBER OF RIBS |  | BELT SECTION SIZE |  | OUTSIDE LENGTH | 2360 MM | MATERIAL |  | BELT DESIGNATION |  | REINFORCING CORD MATERIAL | POLYESTER | TOP WIDTH | 22 MM | OVERALL HEIGHT | 18 MM | OIL RESISTANT | YES | HEAT RESISTANT | YES | STATIC CONDUCTIVE | YES | HAZARD CLASS |  | CERTIFICATION/STANDARD |  | ADDITIONAL FEATURES EN |  | ADDITIONAL FEATURES ES |  | ADDITIONAL FEATURES FR | [28 empty] | Production Completed | OK
000000000060234214 | STP_004 | Data Enrichment | SYC | SYC | OK | 2022-09-15 | 2022-09-19 |  | BELT | PROS-Batch1 | 000000000060234214 | BHP1 | BHP Spares & Supplies | EA | MAN2 | 261118 | Drive belts | BELT VEE 22N X 3000 (FENNER) | BELT VEE 22N X 3000 (FENNER) |  |  |  | https://www.temoparts.co.za/#!itemdetails/name=v%2Dbelt-wedge&code=22n3000&type=2&id=f0ce9854%2Df556%2D41f1%2D8df5%2D54ab956d2dfa | https://en.challengept.com/wedge-belt-16n-spb-2410-cl.html | FENNER | 22N3000 | [11 empty] | Enriched | BELT | V | TYPE | WEDGE | NUMBER OF RIBS |  | BELT SECTION SIZE |  | OUTSIDE LENGTH | 3000 MM | MATERIAL |  | BELT DESIGNATION |  | REINFORCING CORD MATERIAL | POLYESTER | TOP WIDTH | 22 MM | OVERALL HEIGHT | 18 MM | OIL RESISTANT | YES | HEAT RESISTANT | YES | STATIC CONDUCTIVE | YES | HAZARD CLASS |  | CERTIFICATION/STANDARD |  | ADDITIONAL FEATURES EN |  | ADDITIONAL FEATURES ES |  | ADDITIONAL FEATURES FR | [28 empty] | Production Completed | OK
000000000060245479 | STP_004 | Data Enrichment | SYC | SYC | OK | 2022-09-15 | 2022-09-19 |  | BELT | PROS-Batch1 | 000000000060245479 | BHP1 | BHP Spares & Supplies | EA | MAN2 | 200000 | Mining Machinery and Accessories | BELT,FRICTION,WEDGE,ENVELOPE,22NX4750 | BELT,FRICTION,WEDGE,ENVELOPE,22NX4750 |  |  |  | https://en.challengept.com/wedge-belt-16n-spb-2410-cl.html |  | CHALLENGE | 22N4750 | [11 empty] | Enriched | BELT | V | TYPE | WEDGE, FRICTION | NUMBER OF RIBS |  | BELT SECTION SIZE |  | OUTSIDE LENGTH | 4750 MM | MATERIAL |  | BELT DESIGNATION |  | REINFORCING CORD MATERIAL | POLYESTER | TOP WIDTH | 22 MM | OVERALL HEIGHT | 18 MM | OIL RESISTANT | YES | HEAT RESISTANT | YES | STATIC CONDUCTIVE | YES | HAZARD CLASS |  | CERTIFICATION/STANDARD |  | ADDITIONAL FEATURES EN |  | ADDITIONAL FEATURES ES |  | ADDITIONAL FEATURES FR | [28 empty] | Production Completed | OK
000000000060244906 | STP_004 | Data Enrichment | SYC | SYC | OK | 2022-09-15 | 2022-09-19 |  | BELT | PROS-Batch1 | 000000000060244906 | BHP1 | BHP Spares & Supplies | EA | MAN2 | 200000 | Mining Machinery and Accessories | BELT,OPTI,22NX5300,SPC,HEAVY DUTY | BELT,OPTI,22NX5300,SPC,HEAVY DUTY |  |  |  | https://www.grainger.com/product/GATES-Metric-V-Belt-SPC-1NKJ7 |  | GATES | SPC 5300 |  | OPTIBELT | 22N5300 | [8 empty] | Enriched | BELT | V | TYPE | HEAVY DUTY | NUMBER OF RIBS | 1 | BELT SECTION SIZE |  | OUTSIDE LENGTH | 5300 | MATERIAL | EPDM | BELT DESIGNATION | SPC | REINFORCING CORD MATERIAL | POLYESTER | TOP WIDTH | 23 MM | OVERALL HEIGHT | 18 MM | OIL RESISTANT | YES | HEAT RESISTANT | YES | STATIC CONDUCTIVE | YES | HAZARD CLASS |  | CERTIFICATION/STANDARD |  | ADDITIONAL FEATURES EN |  | ADDITIONAL FEATURES ES |  | ADDITIONAL FEATURES FR | [28 empty] | Production Completed | OK
000000000060234217 | STP_004 | Data Enrichment | SYC | SYC | OK | 2022-09-15 | 2022-09-19 |  | BELT | PROS-Batch1 | 000000000060234217 | BHP1 | BHP Spares & Supplies | EA | MAN2 | 261118 | Drive belts | BELT VEE 22N X 3350 (FENNER) | BELT VEE 22N X 3350 (FENNER) |  |  |  | https://www.temoparts.co.za/#!itemdetails/name=v%2Dbelt-wedge&code=22n3350&type=2&id=d48adda9%2D72a3%2D4531%2D9a9f%2Dea38176f927a | https://en.challengept.com/wedge-belt-16n-spb-2410-cl.html | FENNER | 22N3350 | [11 empty] | Enriched | BELT | V | TYPE | WEDGE | NUMBER OF RIBS |  | BELT SECTION SIZE |  | OUTSIDE LENGTH | 3350 MM | MATERIAL |  | BELT DESIGNATION |  | REINFORCING CORD MATERIAL | POLYESTER | TOP WIDTH | 22 MM | OVERALL HEIGHT | 18 MM | OIL RESISTANT | YES | HEAT RESISTANT | YES | STATIC CONDUCTIVE | YES | HAZARD CLASS |  | CERTIFICATION/STANDARD |  | ADDITIONAL FEATURES EN |  | ADDITIONAL FEATURES ES |  | ADDITIONAL FEATURES FR | [28 empty] | Production Completed | OK
000000000060007720 | STP_004 | Data Enrichment | SYC | SYC | OK | 2022-09-15 | 2022-09-19 |  | BELT | PROS-Batch1 | 000000000060007720 | BHP1 | BHP Spares & Supplies | EA | MAN2 | 261118 | Drive belts | BELT, WEDGE, SINGLE | BELT, WEDGE, SINGLE | 22N3350 | 0019001263 | FENNER CORP,USA | https://en.challengept.com/wedge-belt-16n-spb-2410-cl.html |  | FENNER CORP,USA | 22N3350 | [11 empty] | Enriched | BELT | V | TYPE | WEDGE | NUMBER OF RIBS | SINGLE | BELT SECTION SIZE |  | OUTSIDE LENGTH | 3350 MM | MATERIAL |  | BELT DESIGNATION |  | REINFORCING CORD MATERIAL | POLYESTER | TOP WIDTH | 22 MM | OVERALL HEIGHT | 18 MM | OIL RESISTANT | YES | HEAT RESISTANT | YES | STATIC CONDUCTIVE | YES | HAZARD CLASS |  | CERTIFICATION/STANDARD |  | ADDITIONAL FEATURES EN |  | ADDITIONAL FEATURES ES |  | ADDITIONAL FEATURES FR | [28 empty] | Production Completed | OK
000000000060147872 | STP_004 | Data Enrichment | SYC | SYC | OK | 2022-09-15 | 2022-09-19 | Processed based on Websource, Conflict wrt Input | BELT | PROS-Batch1 | 000000000060147872 | BHP1 | BHP Spares & Supplies | EA | MAN2 | 261118 | Drive belts | BELT, VEE, SPB 17MM X 11MM X 3550MM | BELT, VEE, SPB 17MM X 11MM X 3550MM |  |  |  | https://www.grainger.com/product/GATES-Metric-V-Belt-SPB-1NJY7 |  | GATES | SPB 3550 | [11 empty] | Enriched | BELT | V | TYPE | WRAPPED | NUMBER OF RIBS | 1 | BELT SECTION SIZE |  | OUTSIDE LENGTH | 3550 MM | MATERIAL | EPDM | BELT DESIGNATION | SPB | REINFORCING CORD MATERIAL | POLYESTER | TOP WIDTH | 17 MM | OVERALL HEIGHT | 14 MM | OIL RESISTANT |  | HEAT RESISTANT |  | STATIC CONDUCTIVE |  | HAZARD CLASS |  | CERTIFICATION/STANDARD |  | ADDITIONAL FEATURES EN |  | ADDITIONAL FEATURES ES |  | ADDITIONAL FEATURES FR | [28 empty] | Production Completed | OK
000000000060247663 | STP_004 | Data Enrichment | SYC | SYC | OK | 2022-09-15 | 2022-09-19 |  | BELT | PROS-Batch1 | 000000000060247663 | BHP1 | BHP Spares & Supplies | EA | MAN2 | 200000 | Mining Machinery and Accessories | BELT,WEDGE,WRAPPED,22NX4000 | BELT,WEDGE,WRAPPED,22NX4000 |  |  |  | https://en.challengept.com/wedge-belt-16n-spb-2410-cl.html |  | CHALLENGE | 22N4000 | [11 empty] | Enriched | BELT | V | TYPE | WEDGE, WRAPPED | NUMBER OF RIBS |  | BELT SECTION SIZE |  | OUTSIDE LENGTH | 4000 MM | MATERIAL |  | BELT DESIGNATION |  | REINFORCING CORD MATERIAL | POLYESTER | TOP WIDTH | 22 MM | OVERALL HEIGHT | 18 MM | OIL RESISTANT | YES | HEAT RESISTANT | YES | STATIC CONDUCTIVE | YES | HAZARD CLASS |  | CERTIFICATION/STANDARD |  | ADDITIONAL FEATURES EN |  | ADDITIONAL FEATURES ES |  | ADDITIONAL FEATURES FR | [28 empty] | Production Completed | OK
000000000060245011 | STP_004 | Data Enrichment | SYC | SYC | OK | 2022-09-15 | 2022-09-19 |  | BELT | PROS-Batch1 | 000000000060245011 | BHP1 | BHP Spares & Supplies | EA | MAN2 | 200000 | Mining Machinery and Accessories | BELT,WEDGE,FRICTION,SPC,VB22NX2360 | BELT, WEDGE, FRICTION, SPC, VB22NX2360 |  |  |  | https://in.rsdelivers.com/product/optibelt/spc-2360/optibelt-drive-belt-belt-section-spc-2360mm-length/1448922?cm_mmc=IN-PPC-DS3A-_-google-_-3_IN_EN_Mechanical+Power+Transmission_V+%26+Wedge+Belts_BMM-_-OPTIBELT+-+1448922+-+SPC+2360-_-spc+2360&matchtype=p&kwd-313831128174&s_kwcid=AL!7457!3!604374783303!p!!g!!spc%202360&gclid=CjwKCAjwpqCZBhAbEiwAa7pXeYAfxvzwM4Yqy6X4uUiwkLa3dcbBCBkr_3PqKD-hq8T7BQCI1AvjTxoC99EQAvD_BwE&gclsrc=aw.ds |  | OPTIBELT | SPC 2360 |  |  | 22N2360 | [8 empty] | Enriched | BELT | V | TYPE | WEDGE, FRICTION | NUMBER OF RIBS |  | BELT SECTION SIZE |  | OUTSIDE LENGTH | 2360 | MATERIAL | RUBBER | BELT DESIGNATION | SPC | REINFORCING CORD MATERIAL |  | TOP WIDTH | 22 MM | OVERALL HEIGHT | 18 MM | OIL RESISTANT |  | HEAT RESISTANT |  | STATIC CONDUCTIVE |  | HAZARD CLASS |  | CERTIFICATION/STANDARD |  | ADDITIONAL FEATURES EN |  | ADDITIONAL FEATURES ES |  | ADDITIONAL FEATURES FR | [28 empty] | Production Completed | OK
000000000060007632 | STP_004 | Data Enrichment | SYC | SYC | OK | 2022-09-15 | 2022-09-19 |  | BELT | PROS-Batch1 | 000000000060007632 | BHP1 | BHP Spares & Supplies | EA | MAN2 | 261118 | Drive belts | BELT, WEDGE, SINGLE | BELT, WEDGE, SINGLE | 16N1800 | 0019001263 | FENNER CORP,USA | https://en.challengept.com/wedge-belt-16n-spb-2410-cl.html |  | FENNER CORP,USA | 16N1800 | [11 empty] | Enriched | BELT | V | TYPE | WEDGE | NUMBER OF RIBS | SINGLE | BELT SECTION SIZE |  | OUTSIDE LENGTH | 1800 MM | MATERIAL |  | BELT DESIGNATION |  | REINFORCING CORD MATERIAL | POLYESTER | TOP WIDTH | 16 MM | OVERALL HEIGHT | 13 MM | OIL RESISTANT | YES | HEAT RESISTANT | YES | STATIC CONDUCTIVE | YES | HAZARD CLASS |  | CERTIFICATION/STANDARD |  | ADDITIONAL FEATURES EN |  | ADDITIONAL FEATURES ES |  | ADDITIONAL FEATURES FR | [28 empty] | Production Completed | OK
000000000060007640 | STP_004 | Data Enrichment | SYC | SYC | OK | 2022-09-15 | 2022-09-19 |  | BELT | PROS-Batch1 | 000000000060007640 | BHP1 | BHP Spares & Supplies | EA | MAN2 | 261118 | Drive belts | BELT, WEDGE, SINGLE | BELT, WEDGE, SINGLE | 16N2020 | 0019001263 | FENNER CORP,USA | https://en.challengept.com/wedge-belt-16n-spb-2410-cl.html |  | FENNER CORP,USA | 16N2020 | [11 empty] | Enriched | BELT | V | TYPE | WEDGE | NUMBER OF RIBS | SINGLE | BELT SECTION SIZE |  | OUTSIDE LENGTH | 2020 MM | MATERIAL |  | BELT DESIGNATION |  | REINFORCING CORD MATERIAL | POLYESTER | TOP WIDTH | 16 MM | OVERALL HEIGHT | 13 MM | OIL RESISTANT | YES | HEAT RESISTANT | YES | STATIC CONDUCTIVE | YES | HAZARD CLASS |  | CERTIFICATION/STANDARD |  | ADDITIONAL FEATURES EN |  | ADDITIONAL FEATURES ES |  | ADDITIONAL FEATURES FR | [28 empty] | Production Completed | OK
000000000060007700 | STP_004 | Data Enrichment | SYC | SYC | OK | 2022-09-15 | 2022-09-19 |  | BELT | PROS-Batch1 | 000000000060007700 | BHP1 | BHP Spares & Supplies | EA | MAN2 | 261118 | Drive belts | BELT, WEDGE, SINGLE | BELT, WEDGE, SINGLE | 22N2120 | 0019001263 | FENNER CORP,USA | https://en.challengept.com/wedge-belt-16n-spb-2410-cl.html |  | FENNER CORP,USA | 22N2120 | [11 empty] | Enriched | BELT | V | TYPE | WEDGE | NUMBER OF RIBS | SINGLE | BELT SECTION SIZE |  | OUTSIDE LENGTH | 2120 MM | MATERIAL |  | BELT DESIGNATION |  | REINFORCING CORD MATERIAL | POLYESTER | TOP WIDTH | 22 MM | OVERALL HEIGHT | 18 MM | OIL RESISTANT | YES | HEAT RESISTANT | YES | STATIC CONDUCTIVE | YES | HAZARD CLASS |  | CERTIFICATION/STANDARD |  | ADDITIONAL FEATURES EN |  | ADDITIONAL FEATURES ES |  | ADDITIONAL FEATURES FR | [28 empty] | Production Completed | OK
000000000060234216 | STP_004 | Data Enrichment | SYC | SYC | OK | 2022-09-15 | 2022-09-19 |  | BELT | PROS-Batch1 | 000000000060234216 | BHP1 | BHP Spares & Supplies | EA | MAN2 | 261118 | Drive belts | BELT VEE 22N X 3150 (FENNER) | BELT VEE 22N X 3150 (FENNER) |  |  |  | https://www.temoparts.co.za/#!itemdetails/name=v%2Dbelt-wedge&code=22n3150&type=2&id=914defb1%2D5380%2D42ed%2D898d%2Df8dbc5ffbd63 | https://en.challengept.com/wedge-belt-16n-spb-2410-cl.html | FENNER | 22N3150 | [11 empty] | Enriched | BELT | V | TYPE | WEDGE | NUMBER OF RIBS |  | BELT SECTION SIZE |  | OUTSIDE LENGTH | 3150 MM | MATERIAL |  | BELT DESIGNATION |  | REINFORCING CORD MATERIAL | POLYESTER | TOP WIDTH | 22 MM | OVERALL HEIGHT | 18 MM | OIL RESISTANT | YES | HEAT RESISTANT | YES | STATIC CONDUCTIVE | YES | HAZARD CLASS |  | CERTIFICATION/STANDARD |  | ADDITIONAL FEATURES EN |  | ADDITIONAL FEATURES ES |  | ADDITIONAL FEATURES FR | [28 empty] | Production Completed | OK
000000000060007699 | STP_004 | Data Enrichment | SYC | SYC | OK | 2022-09-15 | 2022-09-19 |  | BELT | PROS-Batch1 | 000000000060007699 | BHP1 | BHP Spares & Supplies | EA | MAN2 | 261118 | Drive belts | BELT, WEDGE, SINGLE | BELT, WEDGE, SINGLE | 22N2000 | 0019001263 | FENNER CORP,USA | https://en.challengept.com/wedge-belt-16n-spb-2410-cl.html |  | FENNER CORP,USA | 22N2000 | [11 empty] | Enriched | BELT | V | TYPE | WEDGE | NUMBER OF RIBS | SINGLE | BELT SECTION SIZE |  | OUTSIDE LENGTH | 2000 MM | MATERIAL |  | BELT DESIGNATION |  | REINFORCING CORD MATERIAL | POLYESTER | TOP WIDTH | 22 MM | OVERALL HEIGHT | 18 MM | OIL RESISTANT | YES | HEAT RESISTANT | YES | STATIC CONDUCTIVE | YES | HAZARD CLASS |  | CERTIFICATION/STANDARD |  | ADDITIONAL FEATURES EN |  | ADDITIONAL FEATURES ES |  | ADDITIONAL FEATURES FR | [28 empty] | Production Completed | OK
000000000060007701 | STP_004 | Data Enrichment | SYC | SYC | OK | 2022-09-15 | 2022-09-19 |  | BELT | PROS-Batch1 | 000000000060007701 | BHP1 | BHP Spares & Supplies | EA | MAN2 | 261118 | Drive belts | BELT, WEDGE, SINGLE | BELT, WEDGE, SINGLE | 22N2240 | 0019001263 | FENNER CORP,USA | https://en.challengept.com/wedge-belt-16n-spb-2410-cl.html |  | FENNER CORP,USA | 22N2240 | [11 empty] | Enriched | BELT | V | TYPE | WEDGE | NUMBER OF RIBS | SINGLE | BELT SECTION SIZE |  | OUTSIDE LENGTH | 2240 MM | MATERIAL |  | BELT DESIGNATION |  | REINFORCING CORD MATERIAL | POLYESTER | TOP WIDTH | 22 MM | OVERALL HEIGHT | 18 MM | OIL RESISTANT | YES | HEAT RESISTANT | YES | STATIC CONDUCTIVE | YES | HAZARD CLASS |  | CERTIFICATION/STANDARD |  | ADDITIONAL FEATURES EN |  | ADDITIONAL FEATURES ES |  | ADDITIONAL FEATURES FR | [28 empty] | Production Completed | OK
000000000060007704 | STP_004 | Data Enrichment | SYC | SYC | OK | 2022-09-15 | 2022-09-19 |  | BELT | PROS-Batch1 | 000000000060007704 | BHP1 | BHP Spares & Supplies | EA | MAN2 | 261118 | Drive belts | BELT, WEDGE, SINGLE | BELT, WEDGE, SINGLE | 22N2360 | 0019001263 | FENNER CORP,USA | https://en.challengept.com/wedge-belt-16n-spb-2410-cl.html |  | FENNER CORP,USA | 22N2360 | [11 empty] | Enriched | BELT | V | TYPE | WEDGE | NUMBER OF RIBS | SINGLE | BELT SECTION SIZE |  | OUTSIDE LENGTH | 2360 MM | MATERIAL |  | BELT DESIGNATION |  | REINFORCING CORD MATERIAL | POLYESTER | TOP WIDTH | 22 MM | OVERALL HEIGHT | 18 MM | OIL RESISTANT | YES | HEAT RESISTANT | YES | STATIC CONDUCTIVE | YES | HAZARD CLASS |  | CERTIFICATION/STANDARD |  | ADDITIONAL FEATURES EN |  | ADDITIONAL FEATURES ES |  | ADDITIONAL FEATURES FR | [28 empty] | Production Completed | OK
000000000060007735 | STP_004 | Data Enrichment | SYC | SYC | OK | 2022-09-15 | 2022-09-19 |  | BELT | PROS-Batch1 | 000000000060007735 | BHP1 | BHP Spares & Supplies | EA | MAN2 | 261118 | Drive belts | BELT, WEDGE, SINGLE | BELT, WEDGE, SINGLE | 22N4250 | 0019001263 | FENNER CORP,USA | https://en.challengept.com/wedge-belt-16n-spb-2410-cl.html |  | FENNER CORP,USA | 22N4250 | [11 empty] | Enriched | BELT | V | TYPE | WEDGE | NUMBER OF RIBS | SINGLE | BELT SECTION SIZE |  | OUTSIDE LENGTH | 4250 MM | MATERIAL |  | BELT DESIGNATION |  | REINFORCING CORD MATERIAL | POLYESTER | TOP WIDTH | 22 MM | OVERALL HEIGHT | 18 MM | OIL RESISTANT | YES | HEAT RESISTANT | YES | STATIC CONDUCTIVE | YES | HAZARD CLASS |  | CERTIFICATION/STANDARD |  | ADDITIONAL FEATURES EN |  | ADDITIONAL FEATURES ES |  | ADDITIONAL FEATURES FR | [28 empty] | Production Completed | OK
000000000060234211 | STP_004 | Data Enrichment | SYC | SYC | OK | 2022-09-15 | 2022-09-19 |  | BELT | PROS-Batch1 | 000000000060234211 | BHP1 | BHP Spares & Supplies | EA | MAN2 | 261118 | Drive belts | BELT VEE 22N X 2500 (FENNER) | BELT VEE 22N X 2500 (FENNER) |  |  |  | https://www.temoparts.co.za/#!itemdetails/name=v%2Dbelt-wedge&code=22n2500&type=2&id=80f4482f%2D16dc%2D44fe%2Dbfb5%2Dbeb710759c3a | https://en.challengept.com/wedge-belt-16n-spb-2410-cl.html | FENNER | 22N2500 | [11 empty] | Enriched | BELT | V | TYPE | WEDGE | NUMBER OF RIBS |  | BELT SECTION SIZE |  | OUTSIDE LENGTH | 2500 MM | MATERIAL |  | BELT DESIGNATION |  | REINFORCING CORD MATERIAL | POLYESTER | TOP WIDTH | 22 MM | OVERALL HEIGHT | 18 MM | OIL RESISTANT | YES | HEAT RESISTANT | YES | STATIC CONDUCTIVE | YES | HAZARD CLASS |  | CERTIFICATION/STANDARD |  | ADDITIONAL FEATURES EN |  | ADDITIONAL FEATURES ES |  | ADDITIONAL FEATURES FR | [28 empty] | Production Completed | OK
000000000060007637 | STP_004 | Data Enrichment | SYC | SYC | OK | 2022-09-15 | 2022-09-19 |  | BELT | PROS-Batch1 | 000000000060007637 | BHP1 | BHP Spares & Supplies | EA | MAN2 | 261118 | Drive belts | BELT, WEDGE, SINGLE | BELT, WEDGE, SINGLE | 16N1900 | 0019001263 | FENNER CORP,USA | https://en.challengept.com/wedge-belt-16n-spb-2410-cl.html |  | FENNER CORP,USA | 16N1900 | [11 empty] | Enriched | BELT | V | TYPE | WEDGE | NUMBER OF RIBS | SINGLE | BELT SECTION SIZE |  | OUTSIDE LENGTH | 1900 MM | MATERIAL |  | BELT DESIGNATION |  | REINFORCING CORD MATERIAL | POLYESTER | TOP WIDTH | 16 MM | OVERALL HEIGHT | 13 MM | OIL RESISTANT | YES | HEAT RESISTANT | YES | STATIC CONDUCTIVE | YES | HAZARD CLASS |  | CERTIFICATION/STANDARD |  | ADDITIONAL FEATURES EN |  | ADDITIONAL FEATURES ES |  | ADDITIONAL FEATURES FR | [28 empty] | Production Completed | OK
000000000060007717 | STP_004 | Data Enrichment | SYC | SYC | OK | 2022-09-15 | 2022-09-19 |  | BELT | PROS-Batch1 | 000000000060007717 | BHP1 | BHP Spares & Supplies | EA | MAN2 | 261118 | Drive belts | BELT, WEDGE, SINGLE | BELT, WEDGE, SINGLE | 22N3150 | 0019001263 | FENNER CORP,USA | https://en.challengept.com/wedge-belt-16n-spb-2410-cl.html |  | FENNER CORP,USA | 22N3150 | [11 empty] | Enriched | BELT | V | TYPE | WEDGE | NUMBER OF RIBS | SINGLE | BELT SECTION SIZE |  | OUTSIDE LENGTH | 3150 MM | MATERIAL |  | BELT DESIGNATION |  | REINFORCING CORD MATERIAL | POLYESTER | TOP WIDTH | 22 MM | OVERALL HEIGHT | 18 MM | OIL RESISTANT | YES | HEAT RESISTANT | YES | STATIC CONDUCTIVE | YES | HAZARD CLASS |  | CERTIFICATION/STANDARD |  | ADDITIONAL FEATURES EN |  | ADDITIONAL FEATURES ES |  | ADDITIONAL FEATURES FR | [28 empty] | Production Completed | OK
000000000060007596 | STP_004 | Data Enrichment | SYC | SYC | OK | 2022-09-15 | 2022-09-19 |  | BELT | PROS-Batch1 | 000000000060007596 | BHP1 | BHP Spares & Supplies | EA | MAN2 | 261118 | Drive belts | BELT, WEDGE, SINGLE | BELT, WEDGE, SINGLE | 13N1320 | 0019001263 | FENNER CORP,USA | https://en.challengept.com/wedge-belt-16n-spb-2410-cl.html |  | FENNER CORP,USA | 13N1320 | [11 empty] | Enriched | BELT | V | TYPE | WEDGE | NUMBER OF RIBS | SINGLE | BELT SECTION SIZE |  | OUTSIDE LENGTH | 1320 MM | MATERIAL |  | BELT DESIGNATION |  | REINFORCING CORD MATERIAL | POLYESTER | TOP WIDTH | 13 MM | OVERALL HEIGHT | 10 MM | OIL RESISTANT | YES | HEAT RESISTANT | YES | STATIC CONDUCTIVE | YES | HAZARD CLASS |  | CERTIFICATION/STANDARD |  | ADDITIONAL FEATURES EN |  | ADDITIONAL FEATURES ES |  | ADDITIONAL FEATURES FR | [28 empty] | Production Completed | OK
000000000060007752 | STP_004 | Data Enrichment | SYC | SYC | OK | 2022-09-15 | 2022-09-19 |  | BELT | PROS-Batch1 | 000000000060007752 | BHP1 | BHP Spares & Supplies | EA | MAN2 | 261118 | Drive belts | BELT, WEDGE, SINGLE | BELT, WEDGE, SINGLE | 22N5300 | 0019001263 | FENNER CORP,USA | https://en.challengept.com/wedge-belt-16n-spb-2410-cl.html |  | FENNER CORP,USA | 22N5300 | [11 empty] | Enriched | BELT | V | TYPE | WEDGE | NUMBER OF RIBS | SINGLE | BELT SECTION SIZE |  | OUTSIDE LENGTH | 5300 MM | MATERIAL |  | BELT DESIGNATION |  | REINFORCING CORD MATERIAL | POLYESTER | TOP WIDTH | 22 MM | OVERALL HEIGHT | 18 MM | OIL RESISTANT | YES | HEAT RESISTANT | YES | STATIC CONDUCTIVE | YES | HAZARD CLASS |  | CERTIFICATION/STANDARD |  | ADDITIONAL FEATURES EN |  | ADDITIONAL FEATURES ES |  | ADDITIONAL FEATURES FR | [28 empty] | Production Completed | OK
000000000060239335 | STP_004 | Data Enrichment | SYC | SYC | OK | 2022-09-15 | 2022-09-19 |  | BELT | PROS-Batch1 | 000000000060239335 | BHP1 | BHP Spares & Supplies | EA | MAN2 | 200000 | Mining Machinery and Accessories | V-BELT,04120-21747 | V-BELT, KOMATSU, PC220-8, A/C, 04120-21747 | 04120-21747 V-BELT | 0019001867 | KOMATSU CORP | https://www.hrparts.com/04120-21747-v-belt-17-x-1194 |  | KOMATSU CORP | 04120-21747 | [6 empty] | PC220-8 | KOMATSU CORP |  |  |  | Cleansed | BELT | V | TYPE | AIR CONDITIONER | NUMBER OF RIBS |  | BELT SECTION SIZE |  | OUTSIDE LENGTH |  | MATERIAL |  | BELT DESIGNATION |  | REINFORCING CORD MATERIAL |  | TOP WIDTH |  | OVERALL HEIGHT |  | OIL RESISTANT |  | HEAT RESISTANT |  | STATIC CONDUCTIVE |  | HAZARD CLASS |  | CERTIFICATION/STANDARD |  | ADDITIONAL FEATURES EN |  | ADDITIONAL FEATURES ES |  | ADDITIONAL FEATURES FR | [28 empty] | Production Completed | OK
000000000060245094 | STP_004 | Data Enrichment | SYC | SYC | OK | 2022-09-15 | 2022-09-19 |  | BELT | PROS-Batch1 | 000000000060245094 | BHP1 | BHP Spares & Supplies | EA | MAN2 | 200000 | Mining Machinery and Accessories | BELT,FRICTION,WEDGE,ENVELOPE VB22NX5300 | BELT, FRICTION, WEDGE, ENVELOPE VB22NX5300 |  |  |  | https://en.challengept.com/wedge-belt-16n-spb-2410-cl.html |  | CHALLENGE | 22N5300 | [11 empty] | Enriched | BELT | V | TYPE | WEDGE, FRICTION | NUMBER OF RIBS |  | BELT SECTION SIZE |  | OUTSIDE LENGTH | 5300 MM | MATERIAL |  | BELT DESIGNATION |  | REINFORCING CORD MATERIAL | POLYESTER | TOP WIDTH | 22 MM | OVERALL HEIGHT | 18 MM | OIL RESISTANT | YES | HEAT RESISTANT | YES | STATIC CONDUCTIVE | YES | HAZARD CLASS |  | CERTIFICATION/STANDARD |  | ADDITIONAL FEATURES EN |  | ADDITIONAL FEATURES ES |  | ADDITIONAL FEATURES FR | [28 empty] | Production Completed | OK
000000000060169819 | STP_004 | Data Enrichment | SYC | SYC | OK | 2022-09-15 | 2022-09-19 |  | BELT | PROS-Batch1 | 000000000060169819 | BHP1 | BHP Spares & Supplies | EA | MAN2 | 221015 | Earth moving machinery | BELT: V, BLOWER P/N 69006432 | BELT: V, BLOWER P/N 69006432 | 69006432 | 0019003467 | UNKNOWN | Url Not Found |  |  | 69006432 | [11 empty] | Cleansed | BELT | V | TYPE | BLOWER | NUMBER OF RIBS |  | BELT SECTION SIZE |  | OUTSIDE LENGTH |  | MATERIAL |  | BELT DESIGNATION |  | REINFORCING CORD MATERIAL |  | TOP WIDTH |  | OVERALL HEIGHT |  | OIL RESISTANT |  | HEAT RESISTANT |  | STATIC CONDUCTIVE |  | HAZARD CLASS |  | CERTIFICATION/STANDARD |  | ADDITIONAL FEATURES EN |  | ADDITIONAL FEATURES ES |  | ADDITIONAL FEATURES FR | [28 empty] | Production Completed | OK
000000000060243650 | STP_004 | Data Enrichment | SYC | SYC | OK | 2022-09-15 | 2022-09-19 |  | BELT | PROS-Batch1 | 000000000060243650 | BHP1 | BHP Spares & Supplies | EA | MAN2 | 401515 | Pumps | BELT,V,SPA2800,CODE4818,EA | BELT,V,SPA2800,CODE4818,SDDS |  |  |  | https://in.rsdelivers.com/product/optibelt/spa-2800/optibelt-drive-belt-belt-section-spa-2800mm-length/1448902 | https://my.rs-online.com/web/p/v-wedge-belts/1448902 | OPTIBELT | SPA 2800 | [11 empty] | Enriched | BELT | V | TYPE | WEDGE | NUMBER OF RIBS |  | BELT SECTION SIZE |  | OUTSIDE LENGTH | 2800 MM | MATERIAL | RUBBER | BELT DESIGNATION | SPA | REINFORCING CORD MATERIAL |  | TOP WIDTH | 12.7 MM | OVERALL HEIGHT | 10 MM | OIL RESISTANT |  | HEAT RESISTANT |  | STATIC CONDUCTIVE |  | HAZARD CLASS |  | CERTIFICATION/STANDARD |  | ADDITIONAL FEATURES EN | CODE: 4818, SDDS | ADDITIONAL FEATURES ES |  | ADDITIONAL FEATURES FR | [28 empty] | Production Completed | OK
000000000060007711 | STP_004 | Data Enrichment | SYC | SYC | OK | 2022-09-15 | 2022-09-19 |  | BELT | PROS-Batch1 | 000000000060007711 | BHP1 | BHP Spares & Supplies | EA | MAN2 | 261118 | Drive belts | BELT, WEDGE, SINGLE | BELT, WEDGE, SINGLE | 22N2800 | 0019001263 | FENNER CORP,USA | https://en.challengept.com/wedge-belt-16n-spb-2410-cl.html |  | FENNER CORP,USA | 22N2800 | [11 empty] | Enriched | BELT | V | TYPE | WEDGE | NUMBER OF RIBS | SINGLE | BELT SECTION SIZE |  | OUTSIDE LENGTH | 2800 MM | MATERIAL |  | BELT DESIGNATION |  | REINFORCING CORD MATERIAL | POLYESTER | TOP WIDTH | 22 MM | OVERALL HEIGHT | 18 MM | OIL RESISTANT | YES | HEAT RESISTANT | YES | STATIC CONDUCTIVE | YES | HAZARD CLASS |  | CERTIFICATION/STANDARD |  | ADDITIONAL FEATURES EN |  | ADDITIONAL FEATURES ES |  | ADDITIONAL FEATURES FR | [28 empty] | Production Completed | OK
000000000060007756 | STP_004 | Data Enrichment | SYC | SYC | OK | 2022-09-15 | 2022-09-19 |  | BELT | PROS-Batch1 | 000000000060007756 | BHP1 | BHP Spares & Supplies | EA | MAN2 | 261118 | Drive belts | BELT, WEDGE, SINGLE | BELT, WEDGE, SINGLE | 22N6000 | 0019001263 | FENNER CORP,USA | https://en.challengept.com/wedge-belt-16n-spb-2410-cl.html |  | FENNER CORP,USA | 22N6000 | [11 empty] | Enriched | BELT | V | TYPE | WEDGE | NUMBER OF RIBS | SINGLE | BELT SECTION SIZE |  | OUTSIDE LENGTH | 6000 MM | MATERIAL |  | BELT DESIGNATION |  | REINFORCING CORD MATERIAL | POLYESTER | TOP WIDTH | 22 MM | OVERALL HEIGHT | 18 MM | OIL RESISTANT | YES | HEAT RESISTANT | YES | STATIC CONDUCTIVE | YES | HAZARD CLASS |  | CERTIFICATION/STANDARD |  | ADDITIONAL FEATURES EN |  | ADDITIONAL FEATURES ES |  | ADDITIONAL FEATURES FR | [28 empty] | Production Completed | OK
000000000060007631 | STP_004 | Data Enrichment | SYC | SYC | OK | 2022-09-15 | 2022-09-19 |  | BELT | PROS-Batch1 | 000000000060007631 | BHP1 | BHP Spares & Supplies | EA | MAN2 | 261118 | Drive belts | BELT, WEDGE, SINGLE | BELT, WEDGE, SINGLE | 16N1410 | 0019001263 | FENNER CORP,USA | https://en.challengept.com/wedge-belt-16n-spb-2410-cl.html |  | FENNER CORP,USA | 16N1410 | [11 empty] | Enriched | BELT | V | TYPE | WEDGE | NUMBER OF RIBS | SINGLE | BELT SECTION SIZE |  | OUTSIDE LENGTH | 1410 MM | MATERIAL |  | BELT DESIGNATION |  | REINFORCING CORD MATERIAL | POLYESTER | TOP WIDTH | 16 MM | OVERALL HEIGHT | 13 MM | OIL RESISTANT | YES | HEAT RESISTANT | YES | STATIC CONDUCTIVE | YES | HAZARD CLASS |  | CERTIFICATION/STANDARD |  | ADDITIONAL FEATURES EN |  | ADDITIONAL FEATURES ES |  | ADDITIONAL FEATURES FR | [28 empty] | Production Completed | OK
000000000060007707 | STP_004 | Data Enrichment | SYC | SYC | OK | 2022-09-15 | 2022-09-19 |  | BELT | PROS-Batch1 | 000000000060007707 | BHP1 | BHP Spares & Supplies | EA | MAN2 | 261118 | Drive belts | BELT, WEDGE, SINGLE | BELT, WEDGE, SINGLE | 22N2500 | 0019001263 | FENNER CORP,USA | https://en.challengept.com/wedge-belt-16n-spb-2410-cl.html |  | FENNER CORP,USA | 22N2500 | [11 empty] | Enriched | BELT | V | TYPE | WEDGE | NUMBER OF RIBS | SINGLE | BELT SECTION SIZE |  | OUTSIDE LENGTH | 2500 MM | MATERIAL |  | BELT DESIGNATION |  | REINFORCING CORD MATERIAL | POLYESTER | TOP WIDTH | 22 MM | OVERALL HEIGHT | 18 MM | OIL RESISTANT | YES | HEAT RESISTANT | YES | STATIC CONDUCTIVE | YES | HAZARD CLASS |  | CERTIFICATION/STANDARD |  | ADDITIONAL FEATURES EN |  | ADDITIONAL FEATURES ES |  | ADDITIONAL FEATURES FR | [28 empty] | Production Completed | OK
000000000060007713 | STP_004 | Data Enrichment | SYC | SYC | OK | 2022-09-15 | 2022-09-19 |  | BELT | PROS-Batch1 | 000000000060007713 | BHP1 | BHP Spares & Supplies | EA | MAN2 | 261118 | Drive belts | BELT, WEDGE, SINGLE | BELT, WEDGE, SINGLE | 22N3000 | 0019001263 | FENNER CORP,USA | https://en.challengept.com/wedge-belt-16n-spb-2410-cl.html |  | FENNER CORP,USA | 22N3000 | [11 empty] | Enriched | BELT | V | TYPE | WEDGE | NUMBER OF RIBS | SINGLE | BELT SECTION SIZE |  | OUTSIDE LENGTH | 3000 MM | MATERIAL |  | BELT DESIGNATION |  | REINFORCING CORD MATERIAL | POLYESTER | TOP WIDTH | 22 MM | OVERALL HEIGHT | 18 MM | OIL RESISTANT | YES | HEAT RESISTANT | YES | STATIC CONDUCTIVE | YES | HAZARD CLASS |  | CERTIFICATION/STANDARD |  | ADDITIONAL FEATURES EN |  | ADDITIONAL FEATURES ES |  | ADDITIONAL FEATURES FR | [28 empty] | Production Completed | OK
000000000060007605 | STP_004 | Data Enrichment | SYC | SYC | OK | 2022-09-15 | 2022-09-19 |  | BELT | PROS-Batch1 | 000000000060007605 | BHP1 | BHP Spares & Supplies | EA | MAN2 | 261118 | Drive belts | BELT, WEDGE, SINGLE | BELT, WEDGE, SINGLE | 13N1800 | 0019001263 | FENNER CORP,USA | https://en.challengept.com/wedge-belt-16n-spb-2410-cl.html |  | FENNER CORP,USA | 13N1800 | [11 empty] | Enriched | BELT | V | TYPE | WEDGE | NUMBER OF RIBS | SINGLE | BELT SECTION SIZE |  | OUTSIDE LENGTH | 1800 MM | MATERIAL |  | BELT DESIGNATION |  | REINFORCING CORD MATERIAL | POLYESTER | TOP WIDTH | 13 MM | OVERALL HEIGHT | 10 MM | OIL RESISTANT | YES | HEAT RESISTANT | YES | STATIC CONDUCTIVE | YES | HAZARD CLASS |  | CERTIFICATION/STANDARD |  | ADDITIONAL FEATURES EN |  | ADDITIONAL FEATURES ES |  | ADDITIONAL FEATURES FR | [28 empty] | Production Completed | OK
000000000060007761 | STP_004 | Data Enrichment | SYC | SYC | OK | 2022-09-15 | 2022-09-19 |  | BELT | PROS-Batch1 | 000000000060007761 | BHP1 | BHP Spares & Supplies | EA | MAN2 | 261118 | Drive belts | BELT, WEDGE, SINGLE | BELT, WEDGE, SINGLE | 22N7100 | 0019001263 | FENNER CORP,USA | https://en.challengept.com/wedge-belt-16n-spb-2410-cl.html |  | FENNER CORP,USA | 22N7100 | [11 empty] | Enriched | BELT | V | TYPE | WEDGE | NUMBER OF RIBS | SINGLE | BELT SECTION SIZE |  | OUTSIDE LENGTH | 7100 MM | MATERIAL |  | BELT DESIGNATION |  | REINFORCING CORD MATERIAL | POLYESTER | TOP WIDTH | 22 MM | OVERALL HEIGHT | 18 MM | OIL RESISTANT | YES | HEAT RESISTANT | YES | STATIC CONDUCTIVE | YES | HAZARD CLASS |  | CERTIFICATION/STANDARD |  | ADDITIONAL FEATURES EN |  | ADDITIONAL FEATURES ES |  | ADDITIONAL FEATURES FR | [28 empty] | Production Completed | OK
000000000060234138 | STP_004 | Data Enrichment | SYC | SYC | OK | 2022-09-15 | 2022-09-19 |  | BELT | PROS-Batch1 | 000000000060234138 | BHP1 | BHP Spares & Supplies | EA | MAN2 | 261118 | Drive belts | BELT VEE 13N X 1320 (FENNER) | BELT VEE 13N X 1320 (FENNER) |  |  |  | https://www.temoparts.co.za/#!itemdetails/name=v%2Dbelt-wedge-13n1320&code=13n1320&type=2&id=f09da120%2Df815%2D4302%2Db293%2D6fc4b4fab926 | https://en.challengept.com/wedge-belt-16n-spb-2410-cl.html | FENNER | 13N1320 | [11 empty] | Enriched | BELT | V | TYPE | WEDGE | NUMBER OF RIBS |  | BELT SECTION SIZE |  | OUTSIDE LENGTH | 1320 MM | MATERIAL |  | BELT DESIGNATION |  | REINFORCING CORD MATERIAL | POLYESTER | TOP WIDTH | 13 MM | OVERALL HEIGHT | 10 MM | OIL RESISTANT | YES | HEAT RESISTANT | YES | STATIC CONDUCTIVE | YES | HAZARD CLASS |  | CERTIFICATION/STANDARD |  | ADDITIONAL FEATURES EN |  | ADDITIONAL FEATURES ES |  | ADDITIONAL FEATURES FR | [28 empty] | Production Completed | OK
000000000060234140 | STP_004 | Data Enrichment | SYC | SYC | OK | 2022-09-15 | 2022-09-19 |  | BELT | PROS-Batch1 | 000000000060234140 | BHP1 | BHP Spares & Supplies | EA | MAN2 | 261118 | Drive belts | BELT VEE 13N X 1700 (FENNER) | BELT VEE 13N X 1700 (FENNER) |  |  |  | https://www.temoparts.co.za/#!itemdetails/name=v%2Dbelt-wedge-13n1700&code=13n1700&type=2&id=516a72ba%2D8fbd%2D41c0%2D8a57%2D1397855e9861 | https://en.challengept.com/wedge-belt-16n-spb-2410-cl.html | FENNER | 13N1700 | [11 empty] | Enriched | BELT | V | TYPE | WEDGE | NUMBER OF RIBS |  | BELT SECTION SIZE |  | OUTSIDE LENGTH | 1700 MM | MATERIAL |  | BELT DESIGNATION |  | REINFORCING CORD MATERIAL | POLYESTER | TOP WIDTH | 13 MM | OVERALL HEIGHT | 10 MM | OIL RESISTANT | YES | HEAT RESISTANT | YES | STATIC CONDUCTIVE | YES | HAZARD CLASS |  | CERTIFICATION/STANDARD |  | ADDITIONAL FEATURES EN |  | ADDITIONAL FEATURES ES |  | ADDITIONAL FEATURES FR | [28 empty] | Production Completed | OK
000000000060234149 | STP_004 | Data Enrichment | SYC | SYC | OK | 2022-09-15 | 2022-09-19 |  | BELT | PROS-Batch1 | 000000000060234149 | BHP1 | BHP Spares & Supplies | EA | MAN2 | 261118 | Drive belts | BELT VEE 16N X 2020(4) (FENNER) | BELT VEE 16N X 2020(4) (FENNER) |  |  |  | https://en.challengept.com/wedge-belt-16n-spb-2410-cl.html |  | FENNER | 16N2020 | [11 empty] | Enriched | BELT | V | TYPE | WEDGE | NUMBER OF RIBS | 4 | BELT SECTION SIZE |  | OUTSIDE LENGTH | 2020 MM | MATERIAL |  | BELT DESIGNATION |  | REINFORCING CORD MATERIAL | POLYESTER | TOP WIDTH | 16 MM | OVERALL HEIGHT | 13 MM | OIL RESISTANT | YES | HEAT RESISTANT | YES | STATIC CONDUCTIVE | YES | HAZARD CLASS |  | CERTIFICATION/STANDARD |  | ADDITIONAL FEATURES EN |  | ADDITIONAL FEATURES ES |  | ADDITIONAL FEATURES FR | [28 empty] | Production Completed | OK
000000000060234212 | STP_004 | Data Enrichment | SYC | SYC | OK | 2022-09-15 | 2022-09-19 |  | BELT | PROS-Batch1 | 000000000060234212 | BHP1 | BHP Spares & Supplies | EA | MAN2 | 261118 | Drive belts | BELT VEE 22N X 2650 (FENNER) | BELT VEE 22N X 2650 (FENNER) |  |  |  | https://www.temoparts.co.za/#!itemdetails/name=v%2Dbelt-wedge&code=22n2650&type=2&id=94881ad4%2Dace4%2D4506%2D8da8%2Db54729fb8b2f | https://en.challengept.com/wedge-belt-16n-spb-2410-cl.html | FENNER | 22N2650 | [11 empty] | Enriched | BELT | V | TYPE | WEDGE | NUMBER OF RIBS |  | BELT SECTION SIZE |  | OUTSIDE LENGTH | 2650 MM | MATERIAL |  | BELT DESIGNATION |  | REINFORCING CORD MATERIAL | POLYESTER | TOP WIDTH | 22 MM | OVERALL HEIGHT | 18 MM | OIL RESISTANT | YES | HEAT RESISTANT | YES | STATIC CONDUCTIVE | YES | HAZARD CLASS |  | CERTIFICATION/STANDARD |  | ADDITIONAL FEATURES EN |  | ADDITIONAL FEATURES ES |  | ADDITIONAL FEATURES FR | [28 empty] | Production Completed | OK
000000000060234218 | STP_004 | Data Enrichment | SYC | SYC | OK | 2022-09-15 | 2022-09-19 |  | BELT | PROS-Batch1 | 000000000060234218 | BHP1 | BHP Spares & Supplies | EA | MAN2 | 261118 | Drive belts | BELT VEE 22N X 3550 (FENNER) | BELT VEE 22N X 3550 (FENNER) |  |  |  | https://www.temoparts.co.za/#!itemdetails/name=v%2Dbelt-wedge&code=22n3550&type=2&id=f734c8e9%2D2d3b%2D4e6f%2Daff5%2Dd03b625fbf28 | https://en.challengept.com/wedge-belt-16n-spb-2410-cl.html | FENNER | 22N3550 | [11 empty] | Enriched | BELT | V | TYPE | WEDGE | NUMBER OF RIBS |  | BELT SECTION SIZE |  | OUTSIDE LENGTH | 3550 MM | MATERIAL |  | BELT DESIGNATION |  | REINFORCING CORD MATERIAL | POLYESTER | TOP WIDTH | 22 MM | OVERALL HEIGHT | 18 MM | OIL RESISTANT | YES | HEAT RESISTANT | YES | STATIC CONDUCTIVE | YES | HAZARD CLASS |  | CERTIFICATION/STANDARD |  | ADDITIONAL FEATURES EN |  | ADDITIONAL FEATURES ES |  | ADDITIONAL FEATURES FR | [28 empty] | Production Completed | OK
000000000060110138 | STP_004 | Data Enrichment | SYC | SYC | OK | 2022-09-15 | 2022-09-19 |  | BELT | PROS-Batch1 | 000000000060110138 | BHP1 | BHP Spares & Supplies | ST | MAN2 | 261118 | Drive belts | BELT, WEDGE, MATCHED, 8 PER SET | BELT, WEDGE, MATCHED, 8 PER SET | 22N3000 | 0019001263 | FENNER CORP,USA | https://www.temoparts.co.za/#!itemdetails/name=v%2Dbelt-wedge&code=22n3000&type=2&id=f0ce9854%2Df556%2D41f1%2D8df5%2D54ab956d2dfa | https://en.challengept.com/wedge-belt-16n-spb-2410-cl.html | FENNER CORP,USA | 22N3000 | [11 empty] | Cleansed | BELT | V SET | BELT DESIGNATION |  | OUTSIDE LENGTH | 2900 MM | NUMBER OF BELTS | 8 | HAZARD CLASS |  | CERTIFICATION/STANDARD |  | ADDITIONAL FEATURES EN | TYPE: WEDGE, TOP WIDTH: 22 MM, MATCHED | ADDITIONAL FEATURES ES |  | ADDITIONAL FEATURES FR | [46 empty] | Production Completed | OK
000000000060007598 | STP_004 | Data Enrichment | SYC | SYC | OK | 2022-09-15 | 2022-09-19 |  | BELT | PROS-Batch1 | 000000000060007598 | BHP1 | BHP Spares & Supplies | ST | MAN2 | 261118 | Drive belts | BELT, WEDGE, MATCHED, 5 PER SET | BELT, WEDGE, MATCHED, 5 PER SET | 13N1320 | 0019001263 | FENNER CORP,USA | https://www.temoparts.co.za/#!itemdetails/name=v%2Dbelt-wedge-13n1320&code=13n1320&type=2&id=f09da120%2Df815%2D4302%2Db293%2D6fc4b4fab926 | https://en.challengept.com/wedge-belt-16n-spb-2410-cl.html | FENNER CORP,USA | 13N1320 | [11 empty] | Cleansed | BELT | V SET | BELT DESIGNATION |  | OUTSIDE LENGTH | 1320 MM | NUMBER OF BELTS | 5 | HAZARD CLASS |  | CERTIFICATION/STANDARD |  | ADDITIONAL FEATURES EN | TYPE: WEDGE, TOP WIDTH: 13 MM, MATCHED | ADDITIONAL FEATURES ES |  | ADDITIONAL FEATURES FR | [46 empty] | Production Completed | OK
000000000060007623 | STP_004 | Data Enrichment | SYC | SYC | OK | 2022-09-15 | 2022-09-19 |  | BELT | PROS-Batch1 | 000000000060007623 | BHP1 | BHP Spares & Supplies | ST | MAN2 | 261118 | Drive belts | BELT, WEDGE, MATCHED, 4 PER SET | BELT, WEDGE, MATCHED, 4 PER SET | 13N3150 | 0019001263 | FENNER CORP,USA | https://shop.bearings.co.za/v-wedge-belts/5320-13nx3150opt-13nx3150-wedge-belt-13n-spa.html | https://en.challengept.com/wedge-belt-16n-spb-2410-cl.html | OPTIBELT | 13N3150 |  | FENNER CORP,USA | 13N3150 | [8 empty] | Cleansed | BELT | V SET | BELT DESIGNATION |  | OUTSIDE LENGTH | 3150 MM | NUMBER OF BELTS | 4 | HAZARD CLASS |  | CERTIFICATION/STANDARD |  | ADDITIONAL FEATURES EN | TYPE: WEDGE, TOP WIDTH: 13 MM, MATCHED | ADDITIONAL FEATURES ES |  | ADDITIONAL FEATURES FR | [46 empty] | Production Completed | OK
000000000060007649 | STP_004 | Data Enrichment | SYC | SYC | OK | 2022-09-15 | 2022-09-19 |  | BELT | PROS-Batch1 | 000000000060007649 | BHP1 | BHP Spares & Supplies | ST | MAN2 | 261118 | Drive belts | BELT, WEDGE, MATCHED, 4 PER SET | BELT, WEDGE, MATCHED, 4 PER SET | 16N2280 | 0019001263 | FENNER CORP,USA | https://www.temoparts.co.za/aboutus.html?ver=2.0.7#!itemdetails/name=v%2Dbelt-wedge-16n2280&code=16n2280&type=2&id=b6218298%2Dfe6d%2D4918%2D9126%2D44fdb0317550 | https://en.challengept.com/wedge-belt-16n-spb-2410-cl.html | FENNER CORP,USA | 16N2280 | [11 empty] | Cleansed | BELT | V SET | BELT DESIGNATION |  | OUTSIDE LENGTH | 2280 MM | NUMBER OF BELTS | 4 | HAZARD CLASS |  | CERTIFICATION/STANDARD |  | ADDITIONAL FEATURES EN | TYPE: WEDGE, TOP WIDTH: 16 MM, MATCHED | ADDITIONAL FEATURES ES |  | ADDITIONAL FEATURES FR | [46 empty] | Production Completed | OK
000000000060110120 | STP_004 | Data Enrichment | SYC | SYC | OK | 2022-09-15 | 2022-09-19 |  | BELT | PROS-Batch1 | 000000000060110120 | BHP1 | BHP Spares & Supplies | ST | MAN2 | 261118 | Drive belts | BELT, WEDGE, MATCHED, 4 PER SET | BELT, WEDGE, MATCHED, 4 PER SET | 16N2410 | 0019001263 | FENNER CORP,USA | https://en.challengept.com/wedge-belt-16n-spb-2410-cl.html |  | FENNER CORP,USA | 16N2410 | [11 empty] | Cleansed | BELT | V SET | BELT DESIGNATION |  | OUTSIDE LENGTH | 2410 MM | NUMBER OF BELTS | 4 | HAZARD CLASS |  | CERTIFICATION/STANDARD |  | ADDITIONAL FEATURES EN | TYPE: WEDGE, TOP WIDTH: 16 MM, MATCHED | ADDITIONAL FEATURES ES |  | ADDITIONAL FEATURES FR | [46 empty] | Production Completed | OK
000000000060110137 | STP_004 | Data Enrichment | SYC | SYC | OK | 2022-09-15 | 2022-09-19 |  | BELT | PROS-Batch1 | 000000000060110137 | BHP1 | BHP Spares & Supplies | ST | MAN2 | 261118 | Drive belts | BELT, WEDGE, MATCHED, 6 PER SET | BELT, WEDGE, MATCHED, 6 PER SET | 22N2800 | 0019001263 | FENNER CORP,USA | https://en.challengept.com/wedge-belt-16n-spb-2410-cl.html |  | FENNER CORP,USA | 22N2800 | [11 empty] | Cleansed | BELT | V SET | BELT DESIGNATION |  | OUTSIDE LENGTH | 2800 MM | NUMBER OF BELTS | 6 | HAZARD CLASS |  | CERTIFICATION/STANDARD |  | ADDITIONAL FEATURES EN | TYPE: WEDGE, TOP WIDTH: 22 MM, MATCHED | ADDITIONAL FEATURES ES |  | ADDITIONAL FEATURES FR | [46 empty] | Production Completed | OK
000000000060110115 | STP_004 | Data Enrichment | SYC | SYC | OK | 2022-09-15 | 2022-09-19 |  | BELT | PROS-Batch1 | 000000000060110115 | BHP1 | BHP Spares & Supplies | ST | MAN2 | 261118 | Drive belts | BELT, WEDGE, MATCHED, 4 PER SET | BELT, WEDGE, MATCHED, 4 PER SET | 16N1600 | 0019001263 | FENNER CORP,USA | https://en.challengept.com/wedge-belt-16n-spb-2410-cl.html |  | FENNER CORP,USA | 16N1600 | [11 empty] | Cleansed | BELT | V SET | BELT DESIGNATION |  | OUTSIDE LENGTH | 1600 MM | NUMBER OF BELTS | 4 | HAZARD CLASS |  | CERTIFICATION/STANDARD |  | ADDITIONAL FEATURES EN | TYPE: WEDGE, TOP WIDTH: 16 MM, MATCHED | ADDITIONAL FEATURES ES |  | ADDITIONAL FEATURES FR | [46 empty] | Production Completed | OK
000000000060205452 | STP_004 | Data Enrichment | SYC | SYC | OK | 2022-09-15 | 2022-09-19 |  | BELT | PROS-Batch1 | 000000000060205452 | BHP1 | BHP Spares & Supplies | EA | MAN2 | 221015 | Earth moving machinery | V-BELT SET, 6210-81-6960, KOM | V-BELT SET, WA500, FEL, ENGINE, SA6D14QC, 6210-81-6960, KOMATSU | 6210-81-6960 | 0019001867 | KOMATSU CORP | https://my.komatsu.co.nz/shop/v-belts_5637144953/5637455793_v-belt-set_6210-81-6960 |  | KOMATSU CORP | 6210-81-6960 | [5 empty] | ENGINE, FEL, WA500 | SA6D14QC | KOMATSU CORP |  |  |  | Cleansed | BELT | V SET | BELT DESIGNATION |  | OUTSIDE LENGTH |  | NUMBER OF BELTS |  | HAZARD CLASS |  | CERTIFICATION/STANDARD |  | ADDITIONAL FEATURES EN |  | ADDITIONAL FEATURES ES |  | ADDITIONAL FEATURES FR | [46 empty] | Production Completed | OK
000000000060188300 | STP_004 | Data Enrichment | SYC | SYC | OK | 2022-09-15 | 2022-09-19 |  | BELT | PROS-Batch1 | 000000000060188300 | BHP1 | BHP Spares & Supplies | ST | MAN2 | 261118 | Drive belts | WEDGE BELT,SPC 5600,FENNER,VB22NX5600 F, | WEDGE BELT,SPC 5600,FENNER,VB22NX5600 F, SET CONSIST OF 5 BELTS | VB22NX5600 F | 0019007987 | FENNER POWER TRANSMISSION | https://www.grainger.com/product/GATES-Metric-V-Belt-SPC-1NJZ7 |  | GATES | SPC 5600 |  | FENNER POWER TRANSMISSION | 22N5600 | [8 empty] | Cleansed | BELT | V SET | BELT DESIGNATION | SPC | OUTSIDE LENGTH | 5600 | NUMBER OF BELTS | 5 | HAZARD CLASS |  | CERTIFICATION/STANDARD |  | ADDITIONAL FEATURES EN | TOP WIDTH: 23 MM, HEIGHT: 18 MM, CORD MATERIAL: POLYESTER | ADDITIONAL FEATURES ES |  | ADDITIONAL FEATURES FR | [46 empty] | Production Completed | OK
000000000060244839 | STP_004 | Data Enrichment | SYC | SYC | OK | 2022-09-15 | 2022-09-19 |  | BELT | PROS-Batch1 | 000000000060244839 | BHP1 | BHP Spares & Supplies | ST | MAN2 | 261118 | Drive belts | BELT,WEDGE,FENNER,SPB2400,MATCH,4 PER SE | BELT, WEDGE, FENNER, SPB2400, MATCH, 4 PER SET | 16N2400 | 0019011819 | Unknown | https://www.moglix.com/fenner-spb2400-poly-f-plus-pb-wedge-belt/mp/msn2qrik55zuj9 |  | FENNER CORP,USA | SPB 2400 |  |  | 16N2400 | [8 empty] | Cleansed | BELT | V SET | BELT DESIGNATION | SPB | OUTSIDE LENGTH | 2400 MM | NUMBER OF BELTS | 4 | HAZARD CLASS |  | CERTIFICATION/STANDARD |  | ADDITIONAL FEATURES EN | TYPE: WEDGE, TOP WIDTH: 16 MM, MATCHED | ADDITIONAL FEATURES ES |  | ADDITIONAL FEATURES FR | [46 empty] | Production Completed | OK
000000000060007703 | STP_004 | Data Enrichment | SYC | SYC | OK | 2022-09-15 | 2022-09-19 |  | BELT | PROS-Batch1 | 000000000060007703 | BHP1 | BHP Spares & Supplies | ST | MAN2 | 261118 | Drive belts | BELT, WEDGE, MATCHED, 5 PER SET | BELT, WEDGE, MATCHED, 5 PER SET | 22N2240 | 0019001263 | FENNER CORP,USA | https://en.challengept.com/wedge-belt-16n-spb-2410-cl.html |  | FENNER CORP,USA | 22N2240 | [11 empty] | Cleansed | BELT | V SET | BELT DESIGNATION |  | OUTSIDE LENGTH | 2240 MM | NUMBER OF BELTS | 5 | HAZARD CLASS |  | CERTIFICATION/STANDARD |  | ADDITIONAL FEATURES EN | TYPE: WEDGE, TOP WIDTH: 22 MM, MATCHED | ADDITIONAL FEATURES ES |  | ADDITIONAL FEATURES FR | [46 empty] | Production Completed | OK
000000000060217527 | STP_004 | Data Enrichment | SYC | SYC | OK | 2022-09-15 | 2022-09-19 |  | BELT | PROS-Batch1 | 000000000060217527 | BHP1 | BHP Spares & Supplies | ST | MAN2 | 231912 | Mixer parts and accessories | BELT,WEDGE,FENNER,SPB 4750,VB16NX475 | BELT, WEDGE, FENNER, SPB 4750, VB16NX4750 F, 25 PER SET. |  |  |  | https://www.gprindustrial.com/en/17-mm-spb-metric-belts/4418-SPB4750-metric-belt.html |  | FENNER | SPB 4750 |  | FENNER | 16N4750 | [8 empty] | Cleansed | BELT | V SET | BELT DESIGNATION | SPB | OUTSIDE LENGTH | 4750 | NUMBER OF BELTS | 25 | HAZARD CLASS |  | CERTIFICATION/STANDARD |  | ADDITIONAL FEATURES EN | TOP WIDTH: 17 MM, HEIGHT: 13 MM, MATERIAL: RUBBER, POLYESTER | ADDITIONAL FEATURES ES |  | ADDITIONAL FEATURES FR | [46 empty] | Production Completed | OK
000000000060243899 | STP_004 | Data Enrichment | SYC | SYC | OK | 2022-09-15 | 2022-09-19 |  | BELT | PROS-Batch1 | 000000000060243899 | BHP1 | BHP Spares & Supplies | EA | MAN2 | 261118 | Drive belts | BELT,V, XPA2632/2915,EA | BELT V, XPA2632/2915, EXTRACTION FAN |  |  |  | https://www.optibelt.com/fileadmin/pdf/kataloge/Optibelt-Power-Transmission-product-range-belts.pdf |  | OPTIBELT | XPA 2632/2915 | [5 empty] | EXTRACTION FAN | [5 empty] | Cleansed | BELT | V SET | BELT DESIGNATION | XPA | OUTSIDE LENGTH | 2632 MM/2915 MM | NUMBER OF BELTS | 2 | HAZARD CLASS |  | CERTIFICATION/STANDARD |  | ADDITIONAL FEATURES EN |  | ADDITIONAL FEATURES ES |  | ADDITIONAL FEATURES FR | [46 empty] | Production Completed | OK
000000000060164729 | STP_004 | Data Enrichment | SYC | SYC | OK | 2022-09-15 | 2022-09-19 |  | BELT | PROS-Batch1 | 000000000060164729 | BHP1 | BHP Spares & Supplies | EA | MAN2 | 261118 | Drive belts | BELT,V,16N X 2990 F (MATCH SET OF 10) | BELT, V: 16N X 2990 F (MATCH SET OF 10) | 16N X 2990F | 0019011394 | BEARING MAN LTD | https://en.challengept.com/wedge-belt-16n-spb-2410-cl.html |  | BEARING MAN LTD | 16N2990 | [11 empty] | Cleansed | BELT | V SET | BELT DESIGNATION |  | OUTSIDE LENGTH | 2990 MM | NUMBER OF BELTS | 10 | HAZARD CLASS |  | CERTIFICATION/STANDARD |  | ADDITIONAL FEATURES EN | TOP WIDTH: 16 MM | ADDITIONAL FEATURES ES |  | ADDITIONAL FEATURES FR | [46 empty] | Production Completed | OK