## Sheet1
MATERIAL | Project Code | Activities | Production User | CA Code | Production Comments | Start Date | End Date | Remarks | KEYWORD | Batch | MATERIAL CODE | MATERIAL TYPE | MATERIAL TYPE DESCRIPTION | UOM | MANUFACTURER PROFILE | MATERIAL GROUP | MATERIAL GROUP DESCRIPTION | SHORT TEXT | Long Description | MANUFACTURER PART NUMBER, | MANUFACTURER, | MANUFACTURER NAME, | Reference URL | Reference URL 1 | Manufacturer Name | Manufacturer Part Number | Model Number | Alternate Manufacturer | Alternate Manufacturer Part Number | Alternate Manufacturer 1 | Alternate Manufacturer Part Number 1 | Equipment Name | Equipment Model | Equipment Manufacturer | Drawing Number | Serial Number | Item Number | Enriched/Cleansed | Noun | Modifier | Attribute Name 1 | Attribute Value 1 | Attribute Name 2 | Attribute Value 2 | Attribute Name 3 | Attribute Value 3 | Attribute Name 4 | Attribute Value 4 | Attribute Name 5 | Attribute Value 5 | Attribute Name 6 | Attribute Value 6 | Attribute Name 7 | Attribute Value 7 | Attribute Name 8 | Attribute Value 8 | Attribute Name 9 | Attribute Value 9 | Attribute Name 10 | Attribute Value 10 | Attribute Name 11 | Attribute Value 11 | Attribute Name 12 | Attribute Value 12 | Attribute Name 13 | Attribute Value 13 | Attribute Name 14 | Attribute Value 14 | Attribute Name 15 | Attribute Value 15 | Attribute Name 16 | Attribute Value 16 | Attribute Name 17 | Attribute Value 17 | Attribute Name 18 | Attribute Value 18 | Attribute Name 19 | Attribute Value 19 | Attribute Name 20 | Attribute Value 20 | Attribute Name 21 | Attribute Value 21 | Attribute Name 22 | Attribute Value 22 | Attribute Name 23 | Attribute Value 23 | Attribute Name 24 | Attribute Value 24 | Attribute Name 25 | Attribute Value 25 | Attribute Name 26 | Attribute Value 26 | Attribute Name 27 | Attribute Value 27 | Attribute Name 28 | Attribute Value 28 | Attribute Name 29 | Attribute Value 29 | Attribute Name 30 | Attribute Value 30 | Status
000000000060254553 | STP_004 | Data Enrichment | SPC | SPC | OK | 2022-09-15 | 2022-09-19 |  | HOSE | PROS-Batch1 | 000000000060254553 | BHP1 | BHP Spares & Supplies | EA | MAN2 | 401400 | Fluid and gas distribution | HOSE ASSY, A3E1H10, R8 X 1976 MM LONG, N | HOSE ASSY, A3E1H10, R8 X 1976 MM LONG, NON CONDUCTIVE, U20MS0F-12-90S-06 FITTINGS, 90 DEG, U7000-08 C\W HEAT SLEEVE |  |  |  | URL Not Found |  |  | A3E1H10 | [11 empty] | Cleansed | HOSE | ASSEMBLY | TYPE | NON-CONDUCTIVE | INSIDE DIAMETER |  | OUTSIDE DIAMETER |  | LENGTH | 1.976 M | CORE MATERIAL |  | CONNECTION 1 | 90 DEG FITTING U20MS0F-12-90S-06/U7000-08 | CONNECTION 2 | 90 DEG FITTING U20MS0F-12-90S-06/U7000-08 | FITTING MATERIAL |  | COVER MATERIAL |  | PRESSURE RATING |  | BURST PRESSURE RATING |  | TEMPERATURE RATING |  | REINFORCEMENT MATERIAL |  | BEND RADIUS |  | COLOUR |  | HAZARD CLASS |  | CERTIFICATION/STANDARD |  | ADDITIONAL FEATURES EN | SERIES R8, C\W HEAT SLEEVE | ADDITIONAL FEATURES ES |  | ADDITIONAL FEATURES FR | [21 empty] | Production Completed
000000000060254552 | STP_004 | Data Enrichment | SPC | SPC | OK | 2022-09-15 | 2022-09-19 |  | HOSE | PROS-Batch1 | 000000000060254552 | BHP1 | BHP Spares & Supplies | EA | MAN2 | 401400 | Fluid and gas distribution | HOSE ASSY, A3E1H11, R8 X 897 MM LONG, NO | HOSE ASSY, A3E1H11, R8 X 897 MM LONG, NON CONDUCTIVE, U24MS0F-16-90S-08 FITTINGS, STRAIGHT, U7000-06 C\W HEAT SLEEVE |  |  |  | URL Not Found |  |  | A3E1H11 | [11 empty] | Cleansed | HOSE | ASSEMBLY | TYPE | NON-CONDUCTIVE | INSIDE DIAMETER |  | OUTSIDE DIAMETER |  | LENGTH | 897 MM | CORE MATERIAL |  | CONNECTION 1 | STRAIGHT FITTING U24MS0F-16-90S-08/U7000-06 | CONNECTION 2 | STRAIGHT FITTING U24MS0F-16-90S-08/U7000-06 | FITTING MATERIAL |  | COVER MATERIAL |  | PRESSURE RATING |  | BURST PRESSURE RATING |  | TEMPERATURE RATING |  | REINFORCEMENT MATERIAL |  | BEND RADIUS |  | COLOUR |  | HAZARD CLASS |  | CERTIFICATION/STANDARD |  | ADDITIONAL FEATURES EN | SERIES R8, C\W HEAT SLEEVE | ADDITIONAL FEATURES ES |  | ADDITIONAL FEATURES FR | [21 empty] | Production Completed
000000000060254551 | STP_004 | Data Enrichment | SPC | SPC | OK | 2022-09-15 | 2022-09-19 |  | HOSE | PROS-Batch1 | 000000000060254551 | BHP1 | BHP Spares & Supplies | EA | MAN2 | 401400 | Fluid and gas distribution | HOSE ASSY, A3E1H12, R8 X 897 MM LONG, NO | HOSE ASSY, A3E1H12, R8 X 897 MM LONG, NON CONDUCTIVE, U24MS0F-16-90S-08 FITTINGS, 90 DEG, U7000-08 C\W HEAT SLEEVE |  |  |  | URL Not Found |  |  | A3E1H12 | [11 empty] | Cleansed | HOSE | ASSEMBLY | TYPE | NON-CONDUCTIVE | INSIDE DIAMETER |  | OUTSIDE DIAMETER |  | LENGTH | 897 MM | CORE MATERIAL |  | CONNECTION 1 | 90 DEG FITTING U24MS0F-16-90S-08/U7000-08 | CONNECTION 2 | 90 DEG FITTING U24MS0F-16-90S-08/U7000-08 | FITTING MATERIAL |  | COVER MATERIAL |  | PRESSURE RATING |  | BURST PRESSURE RATING |  | TEMPERATURE RATING |  | REINFORCEMENT MATERIAL |  | BEND RADIUS |  | COLOUR |  | HAZARD CLASS |  | CERTIFICATION/STANDARD |  | ADDITIONAL FEATURES EN | SERIES R8, C\W HEAT SLEEVE | ADDITIONAL FEATURES ES |  | ADDITIONAL FEATURES FR | [21 empty] | Production Completed
000000000060254560 | STP_004 | Data Enrichment | SPC | SPC | OK | 2022-09-15 | 2022-09-19 |  | HOSE | PROS-Batch1 | 000000000060254560 | BHP1 | BHP Spares & Supplies | EA | MAN2 | 401400 | Fluid and gas distribution | HOSE ASSY, A3E1H2, R8 X 657 MM LONG, NON | HOSE ASSY, A3E1H2, R8 X 657 MM LONG, NON CONDUCTIVE, U20MS0F-12-90S-06 FITTINGS, 90DEG BEND, U7000-08 C\W HEAT SLEEVE |  |  |  | URL Not Found |  |  | A3E1H2 | [11 empty] | Cleansed | HOSE | ASSEMBLY | TYPE | NON-CONDUCTIVE | INSIDE DIAMETER |  | OUTSIDE DIAMETER |  | LENGTH | 657 MM | CORE MATERIAL |  | CONNECTION 1 | 90 DEG BEND FITTING U20MS0F-12-90S-06/U7000-08 | CONNECTION 2 | 90DEG BEND FITTING U20MS0F-12-90S-06/U7000-08 | FITTING MATERIAL |  | COVER MATERIAL |  | PRESSURE RATING |  | BURST PRESSURE RATING |  | TEMPERATURE RATING |  | REINFORCEMENT MATERIAL |  | BEND RADIUS |  | COLOUR |  | HAZARD CLASS |  | CERTIFICATION/STANDARD |  | ADDITIONAL FEATURES EN | SERIES R8, C\W HEAT SLEEVE | ADDITIONAL FEATURES ES |  | ADDITIONAL FEATURES FR | [21 empty] | Production Completed
000000000060254559 | STP_004 | Data Enrichment | SPC | SPC | OK | 2022-09-15 | 2022-09-19 |  | HOSE | PROS-Batch1 | 000000000060254559 | BHP1 | BHP Spares & Supplies | EA | MAN2 | 401400 | Fluid and gas distribution | HOSE ASSY, A3E1H3, R8 X 657 MM LONG, NON | HOSE ASSY, A3E1H3, R8 X 657 MM LONG, NON CONDUCTIVE, U24MS0F-16-90S-08 FITTINGS, 45DEG BEND ONE SIDE, U7000-06 C\W HEAT SLEEVE |  |  |  | URL Not Found |  |  | A3E1H3 | [11 empty] | Cleansed | HOSE | ASSEMBLY | TYPE | NON-CONDUCTIVE | INSIDE DIAMETER |  | OUTSIDE DIAMETER |  | LENGTH | 657 MM | CORE MATERIAL |  | CONNECTION 1 | 45 DEG BEND FITTING U24MS0F-16-90S-08/U7000-06 | CONNECTION 2 |  | FITTING MATERIAL |  | COVER MATERIAL |  | PRESSURE RATING |  | BURST PRESSURE RATING |  | TEMPERATURE RATING |  | REINFORCEMENT MATERIAL |  | BEND RADIUS |  | COLOUR |  | HAZARD CLASS |  | CERTIFICATION/STANDARD |  | ADDITIONAL FEATURES EN | SERIES R8, C\W HEAT SLEEVE | ADDITIONAL FEATURES ES |  | ADDITIONAL FEATURES FR | [21 empty] | Production Completed
000000000060254558 | STP_004 | Data Enrichment | SPC | SPC | OK | 2022-09-15 | 2022-09-19 |  | HOSE | PROS-Batch1 | 000000000060254558 | BHP1 | BHP Spares & Supplies | EA | MAN2 | 401400 | Fluid and gas distribution | HOSE ASSY, A3E1H4, R8 X 1170 MM LONG, NO | HOSE ASSY, A3E1H4, R8 X 1170 MM LONG, NON CONDUCTIVE, U20MS0F-12-90S-06 FITTINGS, 45DEG BEND ONE SIDE, U7000-08 C\W HEAT SLEEVE |  |  |  | URL Not Found |  |  | A3E1H4 | [11 empty] | Cleansed | HOSE | ASSEMBLY | TYPE | NON-CONDUCTIVE | INSIDE DIAMETER |  | OUTSIDE DIAMETER |  | LENGTH | 1.17 M | CORE MATERIAL |  | CONNECTION 1 | 45 DEG BEND FITTING U20MS0F-12-90S-06/U7000-08 | CONNECTION 2 |  | FITTING MATERIAL |  | COVER MATERIAL |  | PRESSURE RATING |  | BURST PRESSURE RATING |  | TEMPERATURE RATING |  | REINFORCEMENT MATERIAL |  | BEND RADIUS |  | COLOUR |  | HAZARD CLASS |  | CERTIFICATION/STANDARD |  | ADDITIONAL FEATURES EN | SERIES R8, C\W HEAT SLEEVE | ADDITIONAL FEATURES ES |  | ADDITIONAL FEATURES FR | [21 empty] | Production Completed
000000000060254557 | STP_004 | Data Enrichment | SPC | SPC | OK | 2022-09-15 | 2022-09-19 |  | HOSE | PROS-Batch1 | 000000000060254557 | BHP1 | BHP Spares & Supplies | EA | MAN2 | 401400 | Fluid and gas distribution | HOSE ASSY, A3E1H5, R8 X 1070 MM LONG, NO | HOSE ASSY, A3E1H4, R8 X 1170 MM LONG, NON CONDUCTIVE, U20MS0F-12-90S-06 FITTINGS, 45DEG BEND ONE SIDE, U7000-06 C\W HEAT SLEEVE |  |  |  | URL Not Found |  |  | A3E1H4 | [11 empty] | Cleansed | HOSE | ASSEMBLY | TYPE | NON-CONDUCTIVE | INSIDE DIAMETER |  | OUTSIDE DIAMETER |  | LENGTH | 1.17 M | CORE MATERIAL |  | CONNECTION 1 | 45 DEG BEND FITTING U20MS0F-12-90S-06/U7000-06 | CONNECTION 2 |  | FITTING MATERIAL |  | COVER MATERIAL |  | PRESSURE RATING |  | BURST PRESSURE RATING |  | TEMPERATURE RATING |  | REINFORCEMENT MATERIAL |  | BEND RADIUS |  | COLOUR |  | HAZARD CLASS |  | CERTIFICATION/STANDARD |  | ADDITIONAL FEATURES EN | SERIES R8, C\W HEAT SLEEVE | ADDITIONAL FEATURES ES |  | ADDITIONAL FEATURES FR | [21 empty] | Production Completed
000000000060254556 | STP_004 | Data Enrichment | SPC | SPC | OK | 2022-09-15 | 2022-09-19 |  | HOSE | PROS-Batch1 | 000000000060254556 | BHP1 | BHP Spares & Supplies | EA | MAN2 | 401400 | Fluid and gas distribution | HOSE ASSY, A3E1H6, R8 X 1170 MM LONG, NO | HOSE ASSY, A3E1H6, R8 X 1170 MM LONG, NON CONDUCTIVE, U20MS0F-12-45S-06 FITTINGS, 90DEG BEND, U7000-08 C\W HEAT SLEEVE |  |  |  | URL Not Found |  |  | A3E1H6 | [11 empty] | Cleansed | HOSE | ASSEMBLY | TYPE | NON-CONDUCTIVE | INSIDE DIAMETER |  | OUTSIDE DIAMETER |  | LENGTH | 1.17 M | CORE MATERIAL |  | CONNECTION 1 | 90 DEG BEND FITTING U20MS0F-12-45S-06/U7000-08 | CONNECTION 2 | 90 DEG BEND FITTING U20MS0F-12-45S-06/U7000-08 | FITTING MATERIAL |  | COVER MATERIAL |  | PRESSURE RATING |  | BURST PRESSURE RATING |  | TEMPERATURE RATING |  | REINFORCEMENT MATERIAL |  | BEND RADIUS |  | COLOUR |  | HAZARD CLASS |  | CERTIFICATION/STANDARD |  | ADDITIONAL FEATURES EN | SERIES R8, C\W HEAT SLEEVE | ADDITIONAL FEATURES ES |  | ADDITIONAL FEATURES FR | [21 empty] | Production Completed
000000000060254555 | STP_004 | Data Enrichment | SPC | SPC | OK | 2022-09-15 | 2022-09-19 |  | HOSE | PROS-Batch1 | 000000000060254555 | BHP1 | BHP Spares & Supplies | EA | MAN2 | 401400 | Fluid and gas distribution | HOSE ASSY, A3E1H7, R8 X 1680 MM LONG, NO | HOSE ASSY, A3E1H7, R8 X 1680 MM LONG, NON CONDUCTIVE, U24MS0F-16-90S-08 FITTINGS, 90DEG BEND, U7000-06 C\W HEAT SLEEVE |  |  |  | URL Not Found |  |  | A3E1H7 | [11 empty] | Cleansed | HOSE | ASSEMBLY | TYPE | NON-CONDUCTIVE | INSIDE DIAMETER |  | OUTSIDE DIAMETER |  | LENGTH | 1.68 M | CORE MATERIAL |  | CONNECTION 1 | 90 DEG BEND FITTING U24MS0F-16-90S-08/U7000-06 | CONNECTION 2 | 90 DEG BEND FITTING U24MS0F-16-90S-08/U7000-06 | FITTING MATERIAL |  | COVER MATERIAL |  | PRESSURE RATING |  | BURST PRESSURE RATING |  | TEMPERATURE RATING |  | REINFORCEMENT MATERIAL |  | BEND RADIUS |  | COLOUR |  | HAZARD CLASS |  | CERTIFICATION/STANDARD |  | ADDITIONAL FEATURES EN | SERIES R8, C\W HEAT SLEEVE | ADDITIONAL FEATURES ES |  | ADDITIONAL FEATURES FR | [21 empty] | Production Completed
000000000060164782 | STP_004 | Data Enrichment | SPC | SPC | OK | 2022-09-15 | 2022-09-19 |  | HOSE | PROS-Batch1 | 000000000060164782 | BHP1 | BHP Spares & Supplies | EA | MAN2 | 401417 | Plumbing hardware and fittings | HOSE ASSY,HYD,NON CONDUCTIVE,750MM | S16 NUTS ON BOTH ENDS TUBE:NYLON; SLEEVE:Z-Series; COVER:ORANGE, NON-PERFORATED POLYURETHANE; REINFORCEMENT:BRAIDED SYNTHETIC FIBER;, MAXIMUM OPERATING PRESSURE:140-350BAR; TEMPERATURE RANG:-40?C to +100?C;, LOW VOLUMETRIC EXPANSION:LESS THAN +/- 2% <50 MICRO-AMPERES LEAKAGE WHEN, HOSE ASSEMBLY: HYDRAULIC, NON CONDUCTIVE,HIGH PRESSURE,750MM LONG C/W, S16 NUTS ON BOTH ENDS TUBE:NYLON; SLEEVE:Z-Series; COVER:ORANGE NON-, PERFORATED POLYURETHANE; REINFORCEMENT:BRAIDED SYNTHETIC FIBER; MAXIMUM, OPERATING PRESSURE:140-350BAR; TEMPERATURE RANG:-40?C to +100?C; LOW, VOLUMETRIC EXPANSION:LESS THAN +/- 2% <(><<)>50 MICRO-AMPERES LEAKAGE, WHEN, SUBJECTED TO 75,000 VOLTS/FT. FOR FIVE MINUTES MEETS OR EXEEDS SAE 100R8, SPECIFICATIONS EATON SYNFLEX-3E80 SAE 100R8 |  |  |  | https://www.eatonpowersource.com/tools/value-propositions/eaton-synflex-hydraulic-hose/synflex-3e80-sae-100r8/?market=Machine%20building |  | EATON | SYNFLEX-3E80 SAE 100R8 | [11 empty] | Cleansed | HOSE | ASSEMBLY | TYPE | HYDRAULIC, NON-CONDUCTIVE, HIGH PRESSURE | INSIDE DIAMETER |  | OUTSIDE DIAMETER |  | LENGTH | 750 MM | CORE MATERIAL | NYLON | CONNECTION 1 | S16 NUT | CONNECTION 2 | S16 NUT | FITTING MATERIAL |  | COVER MATERIAL | NON-PERFORATED POLYURETHANE | PRESSURE RATING | 140-350 BAR | BURST PRESSURE RATING |  | TEMPERATURE RATING | -40 TO 100 DEG C | REINFORCEMENT MATERIAL | BRAIDED SYNTHETIC FIBER | BEND RADIUS |  | COLOUR | ORANGE | HAZARD CLASS |  | CERTIFICATION/STANDARD | SAE 100R8 | ADDITIONAL FEATURES EN | SLEEVE: Z-SERIES, LOW VOLUMETRIC EXPANSION: <+/- 2 PCT, <50 MICRO-AMPERES LEAKAGE WHEN SUBJECTED TO 75000 V/FT, FOR FIVE MINUTES | ADDITIONAL FEATURES ES |  | ADDITIONAL FEATURES FR | [21 empty] | Production Completed
000000000060187963 | STP_004 | Data Enrichment | SPC | SPC | OK | 2022-09-15 | 2022-09-19 |  | HOSE | PROS-Batch1 | 000000000060187963 | BHP1 | BHP Spares & Supplies | M | MAN2 | 313100 | Fabricated pipe assemblies | HOSE PUSH-ON (TAK-FLEX) 3/4" | HOSE PUSH-ON (TAK-FLEX) 3/4" | 09-A-GAM-12 | 0019011468 | KUTTING MPUMALANGA (PTY) LTD | URL Not Found |  | KUTTING MPUMALANGA (PTY) LTD | 09-A-GAM-12 | [11 empty] | Cleansed | HOSE | NO MODIFIER | TYPE | PUSH-ON (TAK-FLEX) | INSIDE DIAMETER | 3/4 IN | OUTSIDE DIAMETER |  | LENGTH |  | MATERIAL |  | MATERIAL SPECIFICATION |  | HAZARD CLASS |  | CERTIFICATION/STANDARD |  | ADDITIONAL FEATURES EN |  | ADDITIONAL FEATURES ES |  | ADDITIONAL FEATURES FR | [39 empty] | Production Completed
000000000060225974 | STP_004 | Data Enrichment | SPC | SPC | OK | 2022-09-15 | 2022-09-19 |  | HOSE | PROS-Batch1 | 000000000060225974 | BHP1 | BHP Spares & Supplies | EA | MAN2 | 401420 | Hoses | HOSE, 100MM DIA X 10M LONG | HOSE, 100MM DIA X 10M LONG, CORRUGATED, LINATEX 800 |  |  |  | URL Not Found | [14 empty] | Cleansed | HOSE | NO MODIFIER | TYPE | CORRUGATED | INSIDE DIAMETER | 100 MM | OUTSIDE DIAMETER |  | LENGTH | 10 M | MATERIAL |  | MATERIAL SPECIFICATION |  | HAZARD CLASS |  | CERTIFICATION/STANDARD |  | ADDITIONAL FEATURES EN | BRAND: LINATEX 800 | ADDITIONAL FEATURES ES |  | ADDITIONAL FEATURES FR | [39 empty] | Production Completed
000000000060018086 | STP_004 | Data Enrichment | SPC | SPC | OK | 2022-09-15 | 2022-09-19 |  | HOSE | PROS-Batch1 | 000000000060018086 | BHP1 | BHP Spares & Supplies | ROL | MAN2 | 401400 | Fluid and gas distribution | HOSE, 12.5MM DIA, PVC, BLUE, W/O FITTIN. | HOSE, 12.5MM DIA, PVC, BLUE, W/O FITTINGS, TO SABS 1086/1975, CODE, G4508, MEGAFLEX, 30 METRE ROLL |  |  |  | URL Not Found |  | MEGAFLEX | [12 empty] | Cleansed | HOSE | NO MODIFIER | TYPE |  | INSIDE DIAMETER | 12.5 MM | OUTSIDE DIAMETER |  | LENGTH | 30 M ROLL | MATERIAL | PVC | MATERIAL SPECIFICATION |  | HAZARD CLASS |  | CERTIFICATION/STANDARD | SABS 1086/1975 | ADDITIONAL FEATURES EN | COLOUR: BLUE, W/O FITTINGS, CODE: G4508 | ADDITIONAL FEATURES ES |  | ADDITIONAL FEATURES FR | [39 empty] | Production Completed
000000000060018092 | STP_004 | Data Enrichment | SPC | SPC | OK | 2022-09-15 | 2022-09-19 |  | HOSE | PROS-Batch1 | 000000000060018092 | BHP1 | BHP Spares & Supplies | ROL | MAN2 | 401400 | Fluid and gas distribution | HOSE, 12.5MM DIA, PVC, GREEN, W/O FITTI. | HOSE, 12.5MM DIA, PVC, GREEN, W/O FITTINGS, TO SABS 1086/1975, CODE, G5008, MEGAFLEX, 30 METRE ROLL |  |  |  | URL Not Found |  | MEGAFLEX | [12 empty] | Cleansed | HOSE | NO MODIFIER | TYPE |  | INSIDE DIAMETER | 12.5 MM | OUTSIDE DIAMETER |  | LENGTH | 30 M ROLL | MATERIAL | PVC | MATERIAL SPECIFICATION |  | HAZARD CLASS |  | CERTIFICATION/STANDARD | SABS 1086/1975 | ADDITIONAL FEATURES EN | COLOUR: GREEN, W/O FITTINGS, CODE: G5008 | ADDITIONAL FEATURES ES |  | ADDITIONAL FEATURES FR | [39 empty] | Production Completed
000000000060018111 | STP_004 | Data Enrichment | SPC | SPC | OK | 2022-09-15 | 2022-09-19 |  | HOSE | PROS-Batch1 | 000000000060018111 | BHP1 | BHP Spares & Supplies | ROL | MAN2 | 401400 | Fluid and gas distribution | HOSE, 20MM DIA, ANTISTATIC, BLACK WITH . | HOSE, 20MM DIA, ANTISTATIC, BLACK WITH YELLOW SAFETY STRIPE, CODE 8013, MEGAFLEX, 30M ROLL |  |  |  | URL Not Found |  | MEGAFLEX | [12 empty] | Cleansed | HOSE | NO MODIFIER | TYPE | ANTISTATIC | INSIDE DIAMETER | 20 MM | OUTSIDE DIAMETER |  | LENGTH | 30 M ROLL | MATERIAL |  | MATERIAL SPECIFICATION |  | HAZARD CLASS |  | CERTIFICATION/STANDARD |  | ADDITIONAL FEATURES EN | COLOUR: BLACK W/YELLOW SAFETY STRIPE, CODE: 8013 | ADDITIONAL FEATURES ES |  | ADDITIONAL FEATURES FR | [39 empty] | Production Completed
000000000060018089 | STP_004 | Data Enrichment | SPC | SPC | OK | 2022-09-15 | 2022-09-19 |  | HOSE | PROS-Batch1 | 000000000060018089 | BHP1 | BHP Spares & Supplies | ROL | MAN2 | 401400 | Fluid and gas distribution | HOSE, 25MM DIA, PVC, BLUE, W/O FITTINGS. | HOSE, 25MM DIA, PVC, BLUE, W/O FITTINGS, TO SABS 1086/1975, CODE G4508,, MEGAFLEX, 30 METRE ROLL |  |  |  | URL Not Found |  | MEGAFLEX | [12 empty] | Cleansed | HOSE | NO MODIFIER | TYPE |  | INSIDE DIAMETER | 25 MM | OUTSIDE DIAMETER |  | LENGTH | 30 M ROLL | MATERIAL | PVC | MATERIAL SPECIFICATION |  | HAZARD CLASS |  | CERTIFICATION/STANDARD | SABS 1086/1975 | ADDITIONAL FEATURES EN | COLOUR: BLUE, W/O FITTINGS, CODE: G4508 | ADDITIONAL FEATURES ES |  | ADDITIONAL FEATURES FR | [39 empty] | Production Completed
000000000060018094 | STP_004 | Data Enrichment | SPC | SPC | OK | 2022-09-15 | 2022-09-19 |  | HOSE | PROS-Batch1 | 000000000060018094 | BHP1 | BHP Spares & Supplies | ROL | MAN2 | 401400 | Fluid and gas distribution | HOSE, 25MM DIA, PVC, GREEN, W/O FITTING. | HOSE, 25MM DIA, PVC, GREEN, W/O FITTINGS, CODE G5008, MEGAFLEX, 30M ROLL |  |  |  | URL Not Found |  | MEGAFLEX | [12 empty] | Cleansed | HOSE | NO MODIFIER | TYPE |  | INSIDE DIAMETER | 25 MM | OUTSIDE DIAMETER |  | LENGTH | 30 M ROLL | MATERIAL | PVC | MATERIAL SPECIFICATION |  | HAZARD CLASS |  | CERTIFICATION/STANDARD |  | ADDITIONAL FEATURES EN | COLOUR: GREEN, W/O FITTINGS, CODE: G5008 | ADDITIONAL FEATURES ES |  | ADDITIONAL FEATURES FR | [39 empty] | Production Completed
000000000060018099 | STP_004 | Data Enrichment | SPC | SPC | OK | 2022-09-15 | 2022-09-19 |  | HOSE | PROS-Batch1 | 000000000060018099 | BHP1 | BHP Spares & Supplies | ROL | MAN2 | 401400 | Fluid and gas distribution | HOSE, 50MM DIA, PVC, GREEN, W/O FITTING. | HOSE, 50MM DIA, PVC, GREEN, W/O FITTINGS, CODE G5008, MEGAFLEX, 30M ROLL |  |  |  | URL Not Found |  | MEGAFLEX | [12 empty] | Cleansed | HOSE | NO MODIFIER | TYPE |  | INSIDE DIAMETER | 50 MM | OUTSIDE DIAMETER |  | LENGTH | 30 M ROLL | MATERIAL | PVC | MATERIAL SPECIFICATION |  | HAZARD CLASS |  | CERTIFICATION/STANDARD |  | ADDITIONAL FEATURES EN | COLOUR: GREEN, W/O FITTINGS, CODE: G5008 | ADDITIONAL FEATURES ES |  | ADDITIONAL FEATURES FR | [39 empty] | Production Completed
000000000060119366 | STP_004 | Data Enrichment | SPC | SPC | OK | 2022-09-15 | 2022-09-19 |  | HOSE | PROS-Batch1 | 000000000060119366 | BHP1 | BHP Spares & Supplies | M | MAN2 | 401400 | Fluid and gas distribution | HOSE, ACETYLENE, 8MM DIA, RED, AFROX | HOSE, ACETYLENE, 8MM DIA, RED, AFROX | W002572 | 0019008506 | AFROX LIMITED | https://www.afroxshop.co.za/shop/en/za/hose-gas-welding-8mm-da-(red)-50m-w002572 |  | AFROX LIMITED | W002572 | [11 empty] | Enriched | HOSE | WELDING | TYPE | ACETYLENE | INSIDE DIAMETER | 8 MM | OUTSIDE DIAMETER |  | LENGTH | 50 M ROLL | PRESSURE RATING |  | MATERIAL |  | GRADE |  | COLOUR | RED | HAZARD CLASS |  | CERTIFICATION/STANDARD | ISO 3821 | ADDITIONAL FEATURES EN |  | ADDITIONAL FEATURES ES |  | ADDITIONAL FEATURES FR | [35 empty] | Production Completed
000000000060018015 | STP_004 | Data Enrichment | SPC | SPC | OK | 2022-09-15 | 2022-09-19 |  | HOSE | PROS-Batch1 | 000000000060018015 | BHP1 | BHP Spares & Supplies | ROL | MAN2 | 401400 | Fluid and gas distribution | HOSE, ACETYLENE, 8MM DIA, RED, DOUBLE BR | HOSE, ACETYLENE, 8MM DIA, RED, DOUBLE BRAID, TO SABS 582, 30 METRE ROLL, HOSE, ACETYLENE, 8MM DIA, RED, DOUBLE BRAID, 30M ROLL | W002568 | 0019008506 | AFROX LIMITED | https://www.afroxshop.co.za/shop/en/za/hose-gas-welding-8mm-da-%28red%29-30m-w002568 |  | AFROX LIMITED | W002568 | [11 empty] | Enriched | HOSE | WELDING | TYPE | ACETYLENE, DOUBLE BRAID | INSIDE DIAMETER | 8 MM | OUTSIDE DIAMETER |  | LENGTH | 30 M ROLL | PRESSURE RATING |  | MATERIAL |  | GRADE |  | COLOUR | RED | HAZARD CLASS |  | CERTIFICATION/STANDARD | ISO 3821, SABS 582 | ADDITIONAL FEATURES EN |  | ADDITIONAL FEATURES ES |  | ADDITIONAL FEATURES FR | [35 empty] | Production Completed
000000000060018013 | STP_004 | Data Enrichment | SPC | SPC | OK | 2022-09-15 | 2022-09-19 |  | HOSE | PROS-Batch1 | 000000000060018013 | BHP1 | BHP Spares & Supplies | ROL | MAN2 | 401400 | Fluid and gas distribution | HOSE, ACETYLENE, 8MM DIA, RED, SINGLE B. | HOSE, ACETYLENE, 8MM DIA, RED, SINGLE BRAID, 30M ROLL |  |  |  | URL Not Found | [14 empty] | Cleansed | HOSE | NO MODIFIER | TYPE | ACETYLENE, SINGLE BRAID | INSIDE DIAMETER | 8 MM | OUTSIDE DIAMETER |  | LENGTH | 30 M ROLL | MATERIAL |  | MATERIAL SPECIFICATION |  | HAZARD CLASS |  | CERTIFICATION/STANDARD |  | ADDITIONAL FEATURES EN | COLOUR: RED | ADDITIONAL FEATURES ES |  | ADDITIONAL FEATURES FR | [39 empty] | Production Completed
000000000060183624 | STP_004 | Data Enrichment | SPC | SPC | OK | 2022-09-15 | 2022-09-19 |  | HOSE | PROS-Batch1 | 000000000060183624 | BHP1 | BHP Spares & Supplies | EA | MAN2 | 401420 | Hoses | HOSE, BRAIDED, 1/2 INCH X 500MM, 316 SS | HOSE, DOUBLE BRAIDED, 1/2 INCH X 500MM, 316 STAINLESS STEEL, COMPLETE, WITH 1/2 INCH BSP, 316 STAINLESS STEEL, FEMALE SWIWELS, 20 BAR WORKING, PRESSURE, INNER COMPATIBLE WITH 65% NITRIC ACID. |  |  |  | URL Not Found | [14 empty] | Cleansed | HOSE | ASSEMBLY | TYPE | DOUBLE BRAIDED | INSIDE DIAMETER | 1/2 IN | OUTSIDE DIAMETER |  | LENGTH | 500 MM | CORE MATERIAL | 316 STAINLESS STEEL | CONNECTION 1 | 1/2 IN FBSP SWIVEL | CONNECTION 2 | 1/2 IN FBSP SWIVEL | FITTING MATERIAL | 316 STAINLESS STEEL | COVER MATERIAL |  | PRESSURE RATING | 20 BAR | BURST PRESSURE RATING |  | TEMPERATURE RATING |  | REINFORCEMENT MATERIAL |  | BEND RADIUS |  | COLOUR |  | HAZARD CLASS |  | CERTIFICATION/STANDARD |  | ADDITIONAL FEATURES EN | INNER COMPATIBLE W/65 PCT NITRIC ACID | ADDITIONAL FEATURES ES |  | ADDITIONAL FEATURES FR | [21 empty] | Production Completed
000000000060221633 | STP_004 | Data Enrichment | SPC | SPC | OK | 2022-09-15 | 2022-09-19 |  | HOSE | PROS-Batch1 | 000000000060221633 | BHP1 | BHP Spares & Supplies | EA | MAN2 | 401517 | Pump parts and accessories | HOSE, BRUBIN PUMP, NATURAL RUBBER, CLASS | HOSE, BRUBIN PUMP, NATURAL RUBBER, CLASS 16, LENGTH 3410MM | BA10016NR |  |  | URL Not Found |  | BRUBIN PUMP | BA10016NR | [11 empty] | Cleansed | HOSE | NO MODIFIER | TYPE |  | INSIDE DIAMETER |  | OUTSIDE DIAMETER |  | LENGTH | 3.41 M | MATERIAL | NATURAL RUBBER | MATERIAL SPECIFICATION |  | HAZARD CLASS |  | CERTIFICATION/STANDARD |  | ADDITIONAL FEATURES EN | PRESSURE CLASS: CLASS 16 | ADDITIONAL FEATURES ES |  | ADDITIONAL FEATURES FR | [39 empty] | Production Completed
000000000060018674 | STP_004 | Data Enrichment | SPC | SPC | OK | 2022-09-15 | 2022-09-19 |  | HOSE | PROS-Batch1 | 000000000060018674 | BHP1 | BHP Spares & Supplies | EA | MAN2 | 401400 | Fluid and gas distribution | HOSE, DELIVERY, 100MM ID X 3000MM LONG, | HOSE, DELIVERY, 100MM ID X 3000MM LONG, WIRE REINFORCED, 6MM ABRASIVE, RESISTANT LINER, 14 BAR, FLANGED TO TABLE D BOTH ENDS | 601SB | 0019000041 | OTHER POL SUPPLIES | URL Not Found |  |  | 601SB | [11 empty] | Cleansed | HOSE | ASSEMBLY | TYPE | DELIVERY | INSIDE DIAMETER | 100 MM | OUTSIDE DIAMETER |  | LENGTH | 3 M | CORE MATERIAL |  | CONNECTION 1 | FLANGE | CONNECTION 2 | FLANGE | FITTING MATERIAL |  | COVER MATERIAL |  | PRESSURE RATING | 14 BAR | BURST PRESSURE RATING |  | TEMPERATURE RATING |  | REINFORCEMENT MATERIAL | WIRE REINFORCED | BEND RADIUS |  | COLOUR |  | HAZARD CLASS |  | CERTIFICATION/STANDARD | TABLE D | ADDITIONAL FEATURES EN | W/6 MM ABRASIVE RESISTANT LINER | ADDITIONAL FEATURES ES |  | ADDITIONAL FEATURES FR | [21 empty] | Production Completed
000000000060116995 | STP_004 | Data Enrichment | SPC | SPC | OK | 2022-09-15 | 2022-09-19 |  | HOSE | PROS-Batch1 | 000000000060116995 | BHP1 | BHP Spares & Supplies | ST | MAN2 | 401400 | Fluid and gas distribution | HOSE, DRIVE ROTATION, DRILL & MUDGUN, DA | HOSE, DRIVE ROTATION, DRILL & MUDGUN, DANGO DIENENTHAL, FURNACE, MFC, CHANGE-EOQ-2021-10-12 | 216-001-27-32 | 0019008605 | DANGO DIENENTHAL | URL Not Found |  | DANGO DIENENTHAL | 216-001-27-32 | [5 empty] | DRILL & MUDGUN, FURNACE MFC | [5 empty] | Cleansed | HOSE | NO MODIFIER | TYPE | DRIVE ROTATION | INSIDE DIAMETER |  | OUTSIDE DIAMETER |  | LENGTH |  | MATERIAL |  | MATERIAL SPECIFICATION |  | HAZARD CLASS |  | CERTIFICATION/STANDARD |  | ADDITIONAL FEATURES EN | CHANGE-EOQ-2021-10-12 | ADDITIONAL FEATURES ES |  | ADDITIONAL FEATURES FR | [39 empty] | Production Completed
000000000060216153 | STP_004 | Data Enrichment | SPC | SPC | OK | 2022-09-15 | 2022-09-19 |  | HOSE | PROS-Batch1 | 000000000060216153 | BHP1 | BHP Spares & Supplies | EA | MAN2 | 401420 | Hoses | HOSE, ELEPHANT 150NB X 2M 6MM RUBBER LIN | 150NB X 2M LONG ELEPHANT HOSE, 700KPA, TABLE D FLANGE LOOSE ONE SIDE,, RUBBER LINED 6MM 60 SHORE WEARTEX, 150NB X 2M LONG ELEPHANT HOSE, 700KPA, TABLE D FLANGE LOOSE ONE SIDE, RUBBER LINED 6MM 60 SHORE WEARTEX |  |  |  | URL Not Found | [14 empty] | Cleansed | HOSE | ASSEMBLY | TYPE | ELEPHANT | INSIDE DIAMETER | 150 MM | OUTSIDE DIAMETER |  | LENGTH | 2 M | CORE MATERIAL |  | CONNECTION 1 | LOOSE FLANGE | CONNECTION 2 |  | FITTING MATERIAL |  | COVER MATERIAL |  | PRESSURE RATING | 700 KPA | BURST PRESSURE RATING |  | TEMPERATURE RATING |  | REINFORCEMENT MATERIAL |  | BEND RADIUS |  | COLOUR |  | HAZARD CLASS |  | CERTIFICATION/STANDARD | TABLE D | ADDITIONAL FEATURES EN | W/6 MM RUBBER LINED 60 SHORE WEARTEX | ADDITIONAL FEATURES ES |  | ADDITIONAL FEATURES FR | [21 empty] | Production Completed
000000000060216154 | STP_004 | Data Enrichment | SPC | SPC | OK | 2022-09-15 | 2022-09-19 |  | HOSE | PROS-Batch1 | 000000000060216154 | BHP1 | BHP Spares & Supplies | EA | MAN2 | 401420 | Hoses | HOSE, ELEPHANT 150NB X 4.5M 6MM RUBBER L | 150NB X 4.5M LONG ELEPHANT HOSE, 700KPA, TABLE D FLANGE LOOSE ONE SIDE, RUBBER LINED 6MM 40 SHORE WEARTEX |  |  |  | URL Not Found | [14 empty] | Cleansed | HOSE | ASSEMBLY | TYPE | ELEPHANT | INSIDE DIAMETER | 150 MM | OUTSIDE DIAMETER |  | LENGTH | 4.5 M | CORE MATERIAL |  | CONNECTION 1 | LOOSE FLANGE | CONNECTION 2 |  | FITTING MATERIAL |  | COVER MATERIAL |  | PRESSURE RATING | 700 KPA | BURST PRESSURE RATING |  | TEMPERATURE RATING |  | REINFORCEMENT MATERIAL |  | BEND RADIUS |  | COLOUR |  | HAZARD CLASS |  | CERTIFICATION/STANDARD | TABLE D | ADDITIONAL FEATURES EN | W/6 MM RUBBER LINED 40 SHORE WEARTEX | ADDITIONAL FEATURES ES |  | ADDITIONAL FEATURES FR | [21 empty] | Production Completed
000000000060214226 | STP_004 | Data Enrichment | SPC | SPC | OK | 2022-09-15 | 2022-09-19 |  | HOSE | PROS-Batch1 | 000000000060214226 | BHP1 | BHP Spares & Supplies | ROL | MAN2 | 461916 | Fire fighting equipment | HOSE, FIRE, FORTEX - RED SYNTHETIC FIBRE | HOSE, FIRE, FORTEX -?RED SYNTHETIC FIBRE RUBBER LINED LAY FLAT WITH COUPLINGS (30M X65MM) 18 BAR |  |  |  | URL Not Found | [14 empty] | Cleansed | HOSE | ASSEMBLY | TYPE | FIRE, LAY FLAT | INSIDE DIAMETER | 65 MM | OUTSIDE DIAMETER |  | LENGTH | 30 M | CORE MATERIAL | SYNTHETIC FIBRE RUBBER LINED | CONNECTION 1 | COUPLING | CONNECTION 2 | COUPLING | FITTING MATERIAL |  | COVER MATERIAL |  | PRESSURE RATING | 18 BAR | BURST PRESSURE RATING |  | TEMPERATURE RATING |  | REINFORCEMENT MATERIAL |  | BEND RADIUS |  | COLOUR | RED | HAZARD CLASS |  | CERTIFICATION/STANDARD |  | ADDITIONAL FEATURES EN | BRAND: FORTEX | ADDITIONAL FEATURES ES |  | ADDITIONAL FEATURES FR | [21 empty] | Production Completed
000000000060126111 | STP_004 | Data Enrichment | SPC | SPC | OK | 2022-09-15 | 2022-09-19 |  | HOSE | PROS-Batch1 | 000000000060126111 | BHP1 | BHP Spares & Supplies | EA | MAN2 | 401400 | Fluid and gas distribution | HOSE, FLEXIBLE, 11IN LONG, GREASE GUN, T | HOSE, FLEXIBLE, 11IN LONG, GREASE GUN, TECALEMIT |  |  |  | URL Not Found |  | TECALEMIT | [12 empty] | Cleansed | HOSE | NO MODIFIER | TYPE | FLEXIBLE | INSIDE DIAMETER |  | OUTSIDE DIAMETER |  | LENGTH | 11 IN | MATERIAL |  | MATERIAL SPECIFICATION |  | HAZARD CLASS |  | CERTIFICATION/STANDARD |  | ADDITIONAL FEATURES EN | FOR GREASE GUN | ADDITIONAL FEATURES ES |  | ADDITIONAL FEATURES FR | [39 empty] | Production Completed
000000000060241199 | STP_004 | Data Enrichment | SPC | SPC | OK | 2022-09-15 | 2022-09-19 |  | HOSE | PROS-Batch1 | 000000000060241199 | BHP1 | BHP Spares & Supplies | EA | MAN2 | 271217 | Hydraulic hose and tube fittings | HOSE, HELIFLEX, YELLOW, 40MMx30M | HOSE HELIFLEX YELLOW 40MMx30M |  |  |  | URL Not Found |  | HELIFLEX | [12 empty] | Cleansed | HOSE | NO MODIFIER | TYPE |  | INSIDE DIAMETER | 40 MM | OUTSIDE DIAMETER |  | LENGTH | 30 M | MATERIAL |  | MATERIAL SPECIFICATION |  | HAZARD CLASS |  | CERTIFICATION/STANDARD |  | ADDITIONAL FEATURES EN | COLOUR: YELLOW | ADDITIONAL FEATURES ES |  | ADDITIONAL FEATURES FR | [39 empty] | Production Completed
000000000060220954 | STP_004 | Data Enrichment | SPC | SPC | OK | 2022-09-15 | 2022-09-19 |  | HOSE | PROS-Batch1 | 000000000060220954 | BHP1 | BHP Spares & Supplies | M | MAN2 | 271217 | Hydraulic hose and tube fittings | HOSE, HYD, RUBBER, 3/8 DIN 20023 4SP ABR | HOSE, HYDRAULIC, RUBBER, 3/8 INCH, INNER DIAMETER 9.5MM, OUTER DIAMETER, 21.4MM, WORKING PRESSURE 445 BAR, BURST PRESSURE 1780 BAR, MINIMUM BEND, RADIUS 180MM, WEIGHT 850 GRAMS PER METRE, WORKING TEMPERATURE -40 TO 100, DEGREE CELCIUS WITH PEAKS UP TO 121 DEGREES CELCIUS, BLACK, 4 X WIRE, MULTI SPIRAL, MSHA APPROVED, SUPER ABRASION COVER, DIN20023 | 03-4SP-06 | 0019011468 | KUTTING MPUMALANGA (PTY) LTD | https://contarini.net/catalogo/docs/de/4sp.pdf |  | KUTTING MPUMALANGA (PTY) LTD | 03-4SP-06 | [11 empty] | Enriched | HOSE | HYDRAULIC | TYPE | FLEXIBLE | INSIDE DIAMETER | 9.5 MM | OUTSIDE DIAMETER | 21.4 MM | LENGTH |  | PRESSURE RATING | 445 BAR | MATERIAL | SYNTHETIC RUBBER | REINFORCEMENT MATERIAL | 4 WIRE HIGH TENSILE STEEL MULTI SPIRAL | TEMPERATURE RATING | -40 TO 100 DEG C, UP TO 121 DEG C (PEAKS) | BEND RADIUS | 180 MM | COLOUR | BLACK | HAZARD CLASS |  | CERTIFICATION/STANDARD | MSHA APPROVED, DIN 20023 | ADDITIONAL FEATURES EN | NOMINAL SIZE: 3/8 IN, BURST PRESSURE: 1780 BAR, WEIGHT: 850 G/M, SUPER ABRASION COVER | ADDITIONAL FEATURES ES |  | ADDITIONAL FEATURES FR | [31 empty] | Production Completed
000000000060238356 | STP_004 | Data Enrichment | SPC | SPC | OK | 2022-09-15 | 2022-09-19 |  | HOSE | PROS-Batch1 | 000000000060238356 | BHP1 | BHP Spares & Supplies | EA | MAN2 | P1024 | Hydraulic & pneumatic equipment | HOSE, HYDRAULIC, 1/4 INCH 2WIRE 1M | HOSE, HYDRAULIC, 1/4 INCH 2WIRE 1M, LONG |  |  |  | URL Not Found | [14 empty] | Cleansed | HOSE | HYDRAULIC | TYPE | 2-WIRE | INSIDE DIAMETER | 1/4 IN | OUTSIDE DIAMETER |  | LENGTH | 1 M | PRESSURE RATING |  | MATERIAL |  | REINFORCEMENT MATERIAL |  | TEMPERATURE RATING |  | BEND RADIUS |  | COLOUR |  | HAZARD CLASS |  | CERTIFICATION/STANDARD |  | ADDITIONAL FEATURES EN |  | ADDITIONAL FEATURES ES |  | ADDITIONAL FEATURES FR | [31 empty] | Production Completed
000000000060172943 | STP_004 | Data Enrichment | SPC | SPC | OK | 2022-09-15 | 2022-09-19 |  | HOSE | PROS-Batch1 | 000000000060172943 | BHP1 | BHP Spares & Supplies | EA | MAN2 | 401400 | Fluid and gas distribution | HOSE, HYDRAULIC, 5/8 INCH, 2W/20S/20S/90 | HOSE, HYDRAULIC, 5/8 INCH, 2W/20S/20S/900MM, FERROMETALS FURNACE 4 AND, 5 MUDGUN, EACH HOSE MARKED WITH A TAG WITH THE PART NUMBER AND MATERIAL, MASTER , DANGO DIENETHAL | HSV263-162/30 | 0019008605 | DANGO DIENENTHAL | URL Not Found |  | DANGO DIENENTHAL | HSV263-162/30 | [5 empty] | FERROMETALS FURNACE 4 AND 5 MUDGUN | [5 empty] | Cleansed | HOSE | ASSEMBLY | TYPE | HYDRAULIC | INSIDE DIAMETER | 5/8 IN | OUTSIDE DIAMETER |  | LENGTH | 900 MM | CORE MATERIAL |  | CONNECTION 1 | 20S FITTING | CONNECTION 2 | 20S FITTING | FITTING MATERIAL |  | COVER MATERIAL |  | PRESSURE RATING |  | BURST PRESSURE RATING |  | TEMPERATURE RATING |  | REINFORCEMENT MATERIAL |  | BEND RADIUS |  | COLOUR |  | HAZARD CLASS |  | CERTIFICATION/STANDARD |  | ADDITIONAL FEATURES EN | TYPE 2W, EACH HOSE MARKED W/A TAG W/THE PART NUMBER AND MATERIAL MASTER | ADDITIONAL FEATURES ES |  | ADDITIONAL FEATURES FR | [21 empty] | Production Completed
000000000060172945 | STP_004 | Data Enrichment | SPC | SPC | OK | 2022-09-15 | 2022-09-19 |  | HOSE | PROS-Batch1 | 000000000060172945 | BHP1 | BHP Spares & Supplies | EA | MAN2 | 401400 | Fluid and gas distribution | HOSE, HYDRAULIC, 5/8 INCH, 2W/20S/20S/90 | HOSE, HYDRAULIC, 5/8 INCH, 2W/20S/20S/90/295MM, FERROMETALS FURN, ACE 4 AND 5 MUDGUN, EACH HOSE MARKED WITH A TAG WITH THE PART NU, MBER AND MATERIAL MASTER , DANGO DIENETHAL | HSV263-162/26 | 0019008605 | DANGO DIENENTHAL | URL Not Found |  | DANGO DIENENTHAL | HSV263-162/26 | [5 empty] | FERROMETALS FURNACE 4 AND 5 MUDGUN | [5 empty] | Cleansed | HOSE | ASSEMBLY | TYPE | HYDRAULIC | INSIDE DIAMETER | 5/8 IN | OUTSIDE DIAMETER |  | LENGTH | 295 MM | CORE MATERIAL |  | CONNECTION 1 | 20S FITTING | CONNECTION 2 | 20S 90 DEG FITTING | FITTING MATERIAL |  | COVER MATERIAL |  | PRESSURE RATING |  | BURST PRESSURE RATING |  | TEMPERATURE RATING |  | REINFORCEMENT MATERIAL |  | BEND RADIUS |  | COLOUR |  | HAZARD CLASS |  | CERTIFICATION/STANDARD |  | ADDITIONAL FEATURES EN | TYPE 2W, EACH HOSE MARKED W/A TAG W/THE PART NUMBER AND MATERIAL MASTER | ADDITIONAL FEATURES ES |  | ADDITIONAL FEATURES FR | [21 empty] | Production Completed
000000000060182852 | STP_004 | Data Enrichment | SPC | SPC | OK | 2022-09-15 | 2022-09-19 |  | HOSE | PROS-Batch1 | 000000000060182852 | BHP1 | BHP Spares & Supplies | EA | MAN2 | 391000 | Lamps (lightbulbs) and lamp components | HOSE, HYDRAULIC,EATON SYNFLEX, NON CONDU | HOSE, HYDRAULIC,EATON SYNFLEX, NON CONDUCTIVE 3E80 HIG PRESSURE, 2 METERS LONG, 3/4 INCH, ONE END FEMALE, SWIVEL NUT, ONE END 45 DEG, FCE F4/F5 LIFTING CYLINDERS, SSI 11804 |  |  |  | https://www.eatonpowersource.com/tools/value-propositions/eaton-synflex-hydraulic-hose/synflex-3e80-sae-100r8/?market=Machine%20building |  | EATON | SYNFLEX 3E80 | [11 empty] | Enriched | HOSE | ASSEMBLY | TYPE | HYDRAULIC, NON-CONDUCTIVE, HIGH PRESSURE | INSIDE DIAMETER | 3/4 IN | OUTSIDE DIAMETER |  | LENGTH | 2 M | CORE MATERIAL | NYLON | CONNECTION 1 | FEMALE SWIVEL NUT | CONNECTION 2 | 45 DEG FITTING | FITTING MATERIAL |  | COVER MATERIAL | NON-PERFORATED POLYURETHANE | PRESSURE RATING | 140-350 BAR | BURST PRESSURE RATING |  | TEMPERATURE RATING | -40 TO 100 DEG C | REINFORCEMENT MATERIAL | BRAIDED SYNTHETIC FIBER | BEND RADIUS |  | COLOUR | ORANGE | HAZARD CLASS |  | CERTIFICATION/STANDARD | SAE 100R8 | ADDITIONAL FEATURES EN | FOR FCE F4/F5 LIFTING CYLINDERS, SSI 11804 | ADDITIONAL FEATURES ES |  | ADDITIONAL FEATURES FR | [21 empty] | Production Completed
000000000060018075 | STP_004 | Data Enrichment | SPC | SPC | OK | 2022-09-15 | 2022-09-19 |  | HOSE | PROS-Batch1 | 000000000060018075 | BHP1 | BHP Spares & Supplies | M | MAN2 | 401400 | Fluid and gas distribution | HOSE, LAYFLAT, 75MM, PVC, FABRIC REINFO. | HOSE, LAYFLAT, 75MM, PVC, FABRIC REINFORCED |  |  |  | URL Not Found | [14 empty] | Cleansed | HOSE | NO MODIFIER | TYPE | LAYFLAT | INSIDE DIAMETER | 75 MM | OUTSIDE DIAMETER |  | LENGTH |  | MATERIAL | FABRIC REINFORCED PVC | MATERIAL SPECIFICATION |  | HAZARD CLASS |  | CERTIFICATION/STANDARD |  | ADDITIONAL FEATURES EN |  | ADDITIONAL FEATURES ES |  | ADDITIONAL FEATURES FR | [39 empty] | Production Completed
000000000060230010 | STP_004 | Data Enrichment | SPC | SPC | OK | 2022-09-15 | 2022-09-19 |  | HOSE | PROS-Batch1 | 000000000060230010 | BHP1 | BHP Spares & Supplies | EA | MAN2 | 401420 | Hoses | HOSE, NON CONDUCTIVE, RUBBER, BLUE | HOSE, NON CONDUCTIVE, RUBBER, BLUE, 89 MM ID, 105 MM OD, 500 MM OAL, NEW STOCK AS PER ESSI : 1310 |  |  |  | URL Not Found | [14 empty] | Cleansed | HOSE | NO MODIFIER | TYPE | NON-CONDUCTIVE | INSIDE DIAMETER | 89 MM | OUTSIDE DIAMETER | 105 MM | LENGTH | 500 MM | MATERIAL | RUBBER | MATERIAL SPECIFICATION |  | HAZARD CLASS |  | CERTIFICATION/STANDARD |  | ADDITIONAL FEATURES EN | COLOUR: BLUE, NEW STOCK AS PER ESSI: 1310 | ADDITIONAL FEATURES ES |  | ADDITIONAL FEATURES FR | [39 empty] | Production Completed
000000000060131115 | STP_004 | Data Enrichment | SPC | SPC | OK | 2022-09-15 | 2022-09-19 |  | HOSE | PROS-Batch1 | 000000000060131115 | BHP1 | BHP Spares & Supplies | M | MAN2 | 401400 | Fluid and gas distribution | HOSE, OXYGEN, 8MM DIA, BLUE, AFROX | HOSE, OXYGEN, 8MM DIA, BLUE, AFROX, 50M, HOSE, OXYGEN, 8MM DIA, BLUE, AFROX | W002573 | 0019008506 | AFROX LIMITED | https://www.afroxshop.co.za/shop/en/za/hose-gas-welding-8mm-o2-%28blue%29-50m-w002573 |  | AFROX LIMITED | W002573 | [11 empty] | Enriched | HOSE | WELDING | TYPE | OXYGEN | INSIDE DIAMETER | 8 MM | OUTSIDE DIAMETER |  | LENGTH | 50 M ROLL | PRESSURE RATING |  | MATERIAL | BLACK SBR COMPOUND LINER W/DOUBLE BRAIDED SYNTHETIC YARN REINFORCEMENT, NATURAL RUBBER COMPOUND COVER | GRADE |  | COLOUR | BLUE | HAZARD CLASS |  | CERTIFICATION/STANDARD | SANS | ADDITIONAL FEATURES EN |  | ADDITIONAL FEATURES ES |  | ADDITIONAL FEATURES FR | [35 empty] | Production Completed
000000000060018010 | STP_004 | Data Enrichment | SPC | SPC | OK | 2022-09-15 | 2022-09-19 |  | HOSE | PROS-Batch1 | 000000000060018010 | BHP1 | BHP Spares & Supplies | ROL | MAN2 | 401400 | Fluid and gas distribution | HOSE, OXYGEN, 8MM DIA, BLUE, DOUBLE BRAI | HOSE, OXYGEN, 8MM DIA, BLUE, DOUBLE BRAID, TO SABS 582, 30 METRE ROLL, HOSE, OXYGEN, 8MM DIA, BLUE, DOUBLE BRAID, 30M ROLL | W002569 | 0019008506 | AFROX LIMITED | https://www.afroxshop.co.za/shop/en/za/hose-gas-welding-8mm-o2-%28blue%29-30m-w002569 |  | AFROX LIMITED | W002569 | [11 empty] | Enriched | HOSE | WELDING | TYPE | OXYGEN, DOUBLE BRAID | INSIDE DIAMETER | 8 MM | OUTSIDE DIAMETER |  | LENGTH | 30 M ROLL | PRESSURE RATING |  | MATERIAL | BLACK SBR COMPOUND LINER W/DOUBLE BRAIDED SYNTHETIC YARN REINFORCEMENT, NATURAL RUBBER COMPOUND COVER | GRADE |  | COLOUR | BLUE | HAZARD CLASS |  | CERTIFICATION/STANDARD | SABS 582, SANS | ADDITIONAL FEATURES EN |  | ADDITIONAL FEATURES ES |  | ADDITIONAL FEATURES FR | [35 empty] | Production Completed
000000000060018007 | STP_004 | Data Enrichment | SPC | SPC | OK | 2022-09-15 | 2022-09-19 |  | HOSE | PROS-Batch1 | 000000000060018007 | BHP1 | BHP Spares & Supplies | ROL | MAN2 | 401400 | Fluid and gas distribution | HOSE, OXYGEN, 8MM DIA, BLUE, SINGLE BRA | HOSE, OXYGEN, 8MM DIA, BLUE, SINGLE BRAID, 30M ROLL |  |  |  | URL Not Found | [14 empty] | Cleansed | HOSE | NO MODIFIER | TYPE | OXYGEN, SINGLE BRAID | INSIDE DIAMETER | 8 MM | OUTSIDE DIAMETER |  | LENGTH | 30 M ROLL | MATERIAL |  | MATERIAL SPECIFICATION |  | HAZARD CLASS |  | CERTIFICATION/STANDARD |  | ADDITIONAL FEATURES EN | COLOUR: BLUE | ADDITIONAL FEATURES ES |  | ADDITIONAL FEATURES FR | [39 empty] | Production Completed
000000000060119591 | STP_004 | Data Enrichment | SPC | SPC | OK | 2022-09-15 | 2022-09-19 |  | HOSE | PROS-Batch1 | 000000000060119591 | BHP1 | BHP Spares & Supplies | EA | MAN2 | 401400 | Fluid and gas distribution | HOSE, OXYGEN, RUBBER, 15MM X 1000MM LONG | HOSE, OXYGEN, RUBBER, 15MM X 1000MM LONG, C/W 15MM BSP MALE & FEMALE, FITTINGS BOTH ENDS, C/W SPRING GUARD, AS PER DRAWING TFC 500-3098 |  |  |  | URL Not Found | [11 empty] | TFC 500-3098 |  |  | Cleansed | HOSE | ASSEMBLY | TYPE | OXYGEN | INSIDE DIAMETER | 15 MM | OUTSIDE DIAMETER |  | LENGTH | 1 M LONG | CORE MATERIAL | RUBBER | CONNECTION 1 | 15 MM MBSP FITTING | CONNECTION 2 | 15 MM FBSP FITTING | FITTING MATERIAL |  | COVER MATERIAL |  | PRESSURE RATING |  | BURST PRESSURE RATING |  | TEMPERATURE RATING |  | REINFORCEMENT MATERIAL |  | BEND RADIUS |  | COLOUR |  | HAZARD CLASS |  | CERTIFICATION/STANDARD |  | ADDITIONAL FEATURES EN | C/W SPRING GUARD | ADDITIONAL FEATURES ES |  | ADDITIONAL FEATURES FR | [21 empty] | Production Completed
000000000060119592 | STP_004 | Data Enrichment | SPC | SPC | OK | 2022-09-15 | 2022-09-19 |  | HOSE | PROS-Batch1 | 000000000060119592 | BHP1 | BHP Spares & Supplies | EA | MAN2 | 401400 | Fluid and gas distribution | HOSE, OXYGEN, RUBBER, 15MM X 15M LONG, C | HOSE, OXYGEN, RUBBER, 15MM X 15 METRE LONG, C/W 15MM BSP FEMALE FITTINGS BOTH ENDS |  |  |  | URL Not Found | [14 empty] | Cleansed | HOSE | ASSEMBLY | TYPE | OXYGEN | INSIDE DIAMETER | 15 MM | OUTSIDE DIAMETER |  | LENGTH | 15 M | CORE MATERIAL | RUBBER | CONNECTION 1 | 15 MM FBSP FITTING | CONNECTION 2 | 15 MM FBSP FITTING | FITTING MATERIAL |  | COVER MATERIAL |  | PRESSURE RATING |  | BURST PRESSURE RATING |  | TEMPERATURE RATING |  | REINFORCEMENT MATERIAL |  | BEND RADIUS |  | COLOUR |  | HAZARD CLASS |  | CERTIFICATION/STANDARD |  | ADDITIONAL FEATURES EN |  | ADDITIONAL FEATURES ES |  | ADDITIONAL FEATURES FR | [21 empty] | Production Completed
000000000060116997 | STP_004 | Data Enrichment | SPC | SPC | OK | 2022-09-15 | 2022-09-19 |  | HOSE | PROS-Batch1 | 000000000060116997 | BHP1 | BHP Spares & Supplies | ST | MAN2 | 401400 | Fluid and gas distribution | HOSE, PLUGGING CYLINDER, DRILL & MUDGUN, | HOSE, PLUGGING CYLINDER, DRILL & MUDGUN, DANGO DIENENTHAL, FURNACE, MIDDLEBURG FERROCHROME, CHANGE-EOQ-2022-01-04 | 216-001-17/18 | 0019008605 | DANGO DIENENTHAL | URL Not Found |  | DANGO DIENENTHAL | 216-001-17/18 | [5 empty] | DRILL & MUDGUN, FURNACE MIDDLEBURG FERROCHROME | [5 empty] | Cleansed | HOSE | NO MODIFIER | TYPE | PLUGGING CYLINDER | INSIDE DIAMETER |  | OUTSIDE DIAMETER |  | LENGTH |  | MATERIAL |  | MATERIAL SPECIFICATION |  | HAZARD CLASS |  | CERTIFICATION/STANDARD |  | ADDITIONAL FEATURES EN | CHANGE-EOQ-2022-01-04 | ADDITIONAL FEATURES ES |  | ADDITIONAL FEATURES FR | [39 empty] | Production Completed
000000000060116996 | STP_004 | Data Enrichment | SPC | SPC | OK | 2022-09-15 | 2022-09-19 |  | HOSE | PROS-Batch1 | 000000000060116996 | BHP1 | BHP Spares & Supplies | ST | MAN2 | 401400 | Fluid and gas distribution | HOSE, PRESSURE CYLINDER, DRILL & MUDGUN, | HOSE, PRESSURE CYLINDER, DRILL & MUDGUN, DANGO DIENENTHAL, FURNACE, MFC | 216-001-33/34 | 0019008605 | DANGO DIENENTHAL | URL Not Found |  | DANGO DIENENTHAL | 216-001-33/34 | [5 empty] | DRILL & MUDGUN, FURNACE MFC | [5 empty] | Cleansed | HOSE | NO MODIFIER | TYPE | PRESSURE CYLINDER | INSIDE DIAMETER |  | OUTSIDE DIAMETER |  | LENGTH |  | MATERIAL |  | MATERIAL SPECIFICATION |  | HAZARD CLASS |  | CERTIFICATION/STANDARD |  | ADDITIONAL FEATURES EN |  | ADDITIONAL FEATURES ES |  | ADDITIONAL FEATURES FR | [39 empty] | Production Completed
000000000060218958 | STP_004 | Data Enrichment | SPC | SPC | OK | 2022-09-15 | 2022-09-19 |  | HOSE | PROS-Batch1 | 000000000060218958 | BHP1 | BHP Spares & Supplies | EA | MAN2 | 401420 | Hoses | HOSE, RUBBER 100MM X 2M LONG 14 BAR | HOSE RUBBER,100MM X 2M LONG,14 BAR,9MM L60VS RUBBER LINER,TABLE D FLANGE |  |  |  | URL Not Found | [14 empty] | Cleansed | HOSE | ASSEMBLY | TYPE |  | INSIDE DIAMETER | 100 MM | OUTSIDE DIAMETER |  | LENGTH | 2 M | CORE MATERIAL | RUBBER | CONNECTION 1 | FLANGE | CONNECTION 2 | FLANGE | FITTING MATERIAL |  | COVER MATERIAL |  | PRESSURE RATING | 14 BAR | BURST PRESSURE RATING |  | TEMPERATURE RATING |  | REINFORCEMENT MATERIAL |  | BEND RADIUS |  | COLOUR |  | HAZARD CLASS |  | CERTIFICATION/STANDARD | TABLE D | ADDITIONAL FEATURES EN | W/9 MM L60VS RUBBER LINER | ADDITIONAL FEATURES ES |  | ADDITIONAL FEATURES FR | [21 empty] | Production Completed
000000000060218957 | STP_004 | Data Enrichment | SPC | SPC | OK | 2022-09-15 | 2022-09-19 |  | HOSE | PROS-Batch1 | 000000000060218957 | BHP1 | BHP Spares & Supplies | EA | MAN2 | 401420 | Hoses | HOSE, RUBBER 100MM X 4.5M LONG 14 BAR | HOSE RUBBER,100MM X 4.5M LONG,14 BAR,9MM L60VS RUBBER LINER,TABLE D FLANGE |  |  |  | URL Not Found | [14 empty] | Cleansed | HOSE | ASSEMBLY | TYPE |  | INSIDE DIAMETER | 100 MM | OUTSIDE DIAMETER |  | LENGTH | 4.5 M | CORE MATERIAL | RUBBER | CONNECTION 1 | FLANGE | CONNECTION 2 | FLANGE | FITTING MATERIAL |  | COVER MATERIAL |  | PRESSURE RATING | 14 BAR | BURST PRESSURE RATING |  | TEMPERATURE RATING |  | REINFORCEMENT MATERIAL |  | BEND RADIUS |  | COLOUR |  | HAZARD CLASS |  | CERTIFICATION/STANDARD | TABLE D | ADDITIONAL FEATURES EN | W/9 MM L60VS RUBBER LINER | ADDITIONAL FEATURES ES |  | ADDITIONAL FEATURES FR | [21 empty] | Production Completed
000000000060218955 | STP_004 | Data Enrichment | SPC | SPC | OK | 2022-09-15 | 2022-09-19 |  | HOSE | PROS-Batch1 | 000000000060218955 | BHP1 | BHP Spares & Supplies | EA | MAN2 | 401420 | Hoses | HOSE, RUBBER 150MM X 4.5M LONG 14 BAR | HOSE RUBBER,150MM X 4.5M LONG,14 BAR,9MM L60VS RUBBER LINER,TABLE D FLANGE |  |  |  | URL Not Found | [14 empty] | Cleansed | HOSE | ASSEMBLY | TYPE |  | INSIDE DIAMETER | 150 MM | OUTSIDE DIAMETER |  | LENGTH | 4.5 M | CORE MATERIAL | RUBBER | CONNECTION 1 | FLANGE | CONNECTION 2 | FLANGE | FITTING MATERIAL |  | COVER MATERIAL |  | PRESSURE RATING | 14 BAR | BURST PRESSURE RATING |  | TEMPERATURE RATING |  | REINFORCEMENT MATERIAL |  | BEND RADIUS |  | COLOUR |  | HAZARD CLASS |  | CERTIFICATION/STANDARD | TABLE D | ADDITIONAL FEATURES EN | W/9 MM L60VS RUBBER LINER | ADDITIONAL FEATURES ES |  | ADDITIONAL FEATURES FR | [21 empty] | Production Completed
000000000060218956 | STP_004 | Data Enrichment | SPC | SPC | OK | 2022-09-15 | 2022-09-19 |  | HOSE | PROS-Batch1 | 000000000060218956 | BHP1 | BHP Spares & Supplies | EA | MAN2 | 401420 | Hoses | HOSE, RUBBER 150MM X2M LONG 14 BAR | HOSE RUBBER,150MM X2M LONG,14 BAR,9MM L60VS RUBBER LINER,TABLE D FLANGE |  |  |  | URL Not Found | [14 empty] | Cleansed | HOSE | ASSEMBLY | TYPE |  | INSIDE DIAMETER | 150 MM | OUTSIDE DIAMETER |  | LENGTH | 2 M | CORE MATERIAL | RUBBER | CONNECTION 1 | FLANGE | CONNECTION 2 | FLANGE | FITTING MATERIAL |  | COVER MATERIAL |  | PRESSURE RATING | 14 BAR | BURST PRESSURE RATING |  | TEMPERATURE RATING |  | REINFORCEMENT MATERIAL |  | BEND RADIUS |  | COLOUR |  | HAZARD CLASS |  | CERTIFICATION/STANDARD | TABLE D | ADDITIONAL FEATURES EN | W/9 MM L60VS RUBBER LINER | ADDITIONAL FEATURES ES |  | ADDITIONAL FEATURES FR | [21 empty] | Production Completed
000000000060218959 | STP_004 | Data Enrichment | SPC | SPC | OK | 2022-09-15 | 2022-09-19 |  | HOSE | PROS-Batch1 | 000000000060218959 | BHP1 | BHP Spares & Supplies | EA | MAN2 | 401420 | Hoses | HOSE, RUBBER 200MM X 4.5M LONG 14 BAR | HOSE RUBBER,200MM X 4.5M LONG,14 BAR,9MM L60VS RUBBER LINER,TABLE D FLANGE |  |  |  | URL Not Found | [14 empty] | Cleansed | HOSE | ASSEMBLY | TYPE |  | INSIDE DIAMETER | 200 MM | OUTSIDE DIAMETER |  | LENGTH | 4.5 M | CORE MATERIAL | RUBBER | CONNECTION 1 | FLANGE | CONNECTION 2 | FLANGE | FITTING MATERIAL |  | COVER MATERIAL |  | PRESSURE RATING | 14 BAR | BURST PRESSURE RATING |  | TEMPERATURE RATING |  | REINFORCEMENT MATERIAL |  | BEND RADIUS |  | COLOUR |  | HAZARD CLASS |  | CERTIFICATION/STANDARD | TABLE D | ADDITIONAL FEATURES EN | W/9 MM L60VS RUBBER LINER | ADDITIONAL FEATURES ES |  | ADDITIONAL FEATURES FR | [21 empty] | Production Completed
000000000060221860 | STP_004 | Data Enrichment | SPC | SPC | OK | 2022-09-15 | 2022-09-19 |  | HOSE | PROS-Batch1 | 000000000060221860 | BHP1 | BHP Spares & Supplies | M | MAN2 | 271200 | Hydraulic machinery and equipment | HOSE, RUBBER, 1 1/4" DIN 20023 A-4SH | 1 1/4" DIN 20023 4SH RUBBER HOSE | 03-A-4SH-20 | 0019011468 | KUTTING MPUMALANGA (PTY) LTD | https://www.kutting.co.za/hose-fittings.php |  | KUTTING MPUMALANGA (PTY) LTD | 03-A-4SH-20 | [11 empty] | Cleansed | HOSE | HYDRAULIC | TYPE |  | INSIDE DIAMETER | 1-1/4 IN | OUTSIDE DIAMETER |  | LENGTH |  | PRESSURE RATING |  | MATERIAL | RUBBER | REINFORCEMENT MATERIAL |  | TEMPERATURE RATING |  | BEND RADIUS |  | COLOUR |  | HAZARD CLASS |  | CERTIFICATION/STANDARD | DIN 20023 | ADDITIONAL FEATURES EN |  | ADDITIONAL FEATURES ES |  | ADDITIONAL FEATURES FR | [31 empty] | Production Completed
000000000060221859 | STP_004 | Data Enrichment | SPC | SPC | OK | 2022-09-15 | 2022-09-19 |  | HOSE | PROS-Batch1 | 000000000060221859 | BHP1 | BHP Spares & Supplies | M | MAN2 | 271200 | Hydraulic machinery and equipment | HOSE, RUBBER, 1" DIN 20023 A-4SH | 1" DIN 20023 4SH RUBBER HOSE | 03-A-4SH-16 | 0019011468 | KUTTING MPUMALANGA (PTY) LTD | https://www.kutting.co.za/hose-fittings.php |  | KUTTING MPUMALANGA (PTY) LTD | 03-A-4SH-16 | [11 empty] | Cleansed | HOSE | HYDRAULIC | TYPE |  | INSIDE DIAMETER | 1 IN | OUTSIDE DIAMETER |  | LENGTH |  | PRESSURE RATING |  | MATERIAL | RUBBER | REINFORCEMENT MATERIAL |  | TEMPERATURE RATING |  | BEND RADIUS |  | COLOUR |  | HAZARD CLASS |  | CERTIFICATION/STANDARD | DIN 20023 | ADDITIONAL FEATURES EN |  | ADDITIONAL FEATURES ES |  | ADDITIONAL FEATURES FR | [31 empty] | Production Completed
000000000060169418 | STP_004 | Data Enrichment | SPC | SPC | OK | 2022-09-15 | 2022-09-19 |  | HOSE | PROS-Batch1 | 000000000060169418 | BHP1 | BHP Spares & Supplies | LG | MAN2 | 401417 | Plumbing hardware and fittings | HOSE, RUBBER, 150MM X 4.5M LONG, CFX 60 | HOSE, RUBBER, 150MM X 4.5M LONG, CFX 602/9, 14 BAR PRESSURE,SLURRY, FLANGED TO TABLE D BOTH ENDS |  |  |  | URL Not Found |  |  | CFX 602/9 | [11 empty] | Cleansed | HOSE | ASSEMBLY | TYPE | SLURRY | INSIDE DIAMETER | 150 MM | OUTSIDE DIAMETER |  | LENGTH | 4.5 M | CORE MATERIAL | RUBBER | CONNECTION 1 | FLANGE | CONNECTION 2 | FLANGE | FITTING MATERIAL |  | COVER MATERIAL |  | PRESSURE RATING | 14 BAR | BURST PRESSURE RATING |  | TEMPERATURE RATING |  | REINFORCEMENT MATERIAL |  | BEND RADIUS |  | COLOUR |  | HAZARD CLASS |  | CERTIFICATION/STANDARD | TABLE D | ADDITIONAL FEATURES EN |  | ADDITIONAL FEATURES ES |  | ADDITIONAL FEATURES FR | [21 empty] | Production Completed
000000000060119590 | STP_004 | Data Enrichment | SPC | SPC | OK | 2022-09-15 | 2022-09-19 |  | HOSE | PROS-Batch1 | 000000000060119590 | BHP1 | BHP Spares & Supplies | EA | MAN2 | 401400 | Fluid and gas distribution | HOSE, RUBBER, 160MM ID X 2500MM LONG, NO | HOSE, RUBBER, 160MM ID X 2500MM LONG, NON CONDUCTIVE, C/W 200MM CUFFS ON BOTH ENDS |  |  |  | URL Not Found | [14 empty] | Cleansed | HOSE | ASSEMBLY | TYPE | NON-CONDUCTIVE | INSIDE DIAMETER | 160 MM | OUTSIDE DIAMETER |  | LENGTH | 2.5 M | CORE MATERIAL | RUBBER | CONNECTION 1 | 200 MM CUFF | CONNECTION 2 | 200 MM CUFF | FITTING MATERIAL |  | COVER MATERIAL |  | PRESSURE RATING |  | BURST PRESSURE RATING |  | TEMPERATURE RATING |  | REINFORCEMENT MATERIAL |  | BEND RADIUS |  | COLOUR |  | HAZARD CLASS |  | CERTIFICATION/STANDARD |  | ADDITIONAL FEATURES EN |  | ADDITIONAL FEATURES ES |  | ADDITIONAL FEATURES FR | [21 empty] | Production Completed
000000000060175873 | STP_004 | Data Enrichment | SPC | SPC | OK | 2022-09-15 | 2022-09-19 |  | HOSE | PROS-Batch1 | 000000000060175873 | BHP1 | BHP Spares & Supplies | EA | MAN2 | P1030 | Pipe & tubing - process | HOSE, RUBBER, 2 WIRE, 3/8', DIAMETER, 20 | HOSE, RUBBER, 2 WIRE, 3/8?, DIAMETER, 20022 | R2AT-06 | 0019011468 | KUTTING MPUMALANGA (PTY) LTD | https://www.pirtek.com.au/-/media/feature/products/sect-b-hydraulic-hose_rev_n-2.pdf |  | KUTTING MPUMALANGA (PTY) LTD | R2AT-06 | [11 empty] | Enriched | HOSE | HYDRAULIC | TYPE | HIGH PRESSURE | INSIDE DIAMETER | 9.5 MM | OUTSIDE DIAMETER | 19.3 MM | LENGTH |  | PRESSURE RATING | 330 BAR | MATERIAL | NBR | REINFORCEMENT MATERIAL | TWO BRAID HIGH TENSILE STEEL WIRE | TEMPERATURE RATING | -40 TO 100 DEG C | BEND RADIUS | 125 MM | COLOUR | BLACK | HAZARD CLASS |  | CERTIFICATION/STANDARD | DIN 20022 | ADDITIONAL FEATURES EN |  | ADDITIONAL FEATURES ES |  | ADDITIONAL FEATURES FR | [31 empty] | Production Completed
000000000060141483 | STP_004 | Data Enrichment | SPC | SPC | OK | 2022-09-15 | 2022-09-19 |  | HOSE | PROS-Batch1 | 000000000060141483 | BHP1 | BHP Spares & Supplies | EA | MAN2 | 401400 | Fluid and gas distribution | HOSE, SPX80 BREDEL PUMP, NATURAL RUBBER, | HOSE, SPX80 BREDEL PUMP, NATURAL RUBBER, 121,6MM OD, 80MM ID, 2780MM LONG, 55 SHORE HARDNESS, 16 BAR W/PRESSURE, FLO-FLEX | FFB-80NR | 0019003467 | UNKNOWN | URL Not Found |  | FLO-FLEX | FFB-80NR | [5 empty] | PUMP | SPX80 | BREDEL |  |  |  | Cleansed | HOSE | NO MODIFIER | TYPE |  | INSIDE DIAMETER | 80 MM | OUTSIDE DIAMETER | 121.6 MM | LENGTH | 2.78 M | MATERIAL | NATURAL RUBBER 55 SHORE | MATERIAL SPECIFICATION |  | HAZARD CLASS |  | CERTIFICATION/STANDARD |  | ADDITIONAL FEATURES EN | PRESSURE RATING: 16 BAR | ADDITIONAL FEATURES ES |  | ADDITIONAL FEATURES FR | [39 empty] | Production Completed
000000000060119326 | STP_004 | Data Enrichment | SPC | SPC | OK | 2022-09-15 | 2022-09-19 |  | HOSE | PROS-Batch1 | 000000000060119326 | BHP1 | BHP Spares & Supplies | ROL | MAN2 | 401400 | Fluid and gas distribution | HOSE, WATER DELIVERY, 25MM ID, 41MM OD, | HOSE, WATER DELIVERY, 25MM ID, 41MM OD, ISOTHERM 1000 DEG COVER GREEN, BROWN WRAPPED, EPDM RUBBER IMPREGNATED, 15 BAR WORKING PRESURE, 15 METRE, ROLL |  |  |  | URL Not Found | [14 empty] | Cleansed | HOSE | NO MODIFIER | TYPE | WATER DELIVERY | INSIDE DIAMETER | 25 MM | OUTSIDE DIAMETER | 41 MM | LENGTH | 15 M ROLL | MATERIAL | EPDM RUBBER IMPREGNATED | MATERIAL SPECIFICATION |  | HAZARD CLASS |  | CERTIFICATION/STANDARD |  | ADDITIONAL FEATURES EN | BRAND: ISOTHERM, COLOUR: GREEN (COVER), BROWN WRAPPED, PRESSURE RATING: 15 BAR, TEMPERATURE RATING: 1000 DEG C | ADDITIONAL FEATURES ES |  | ADDITIONAL FEATURES FR | [39 empty] | Production Completed
000000000060119328 | STP_004 | Data Enrichment | SPC | SPC | OK | 2022-09-15 | 2022-09-19 |  | HOSE | PROS-Batch1 | 000000000060119328 | BHP1 | BHP Spares & Supplies | ROL | MAN2 | 401400 | Fluid and gas distribution | HOSE, WATER DELIVERY, 32MM ID, 51MM OD, | HOSE, WATER DELIVERY, 32MM ID, 51MM OD, ISOTHERM 1000 DEG COVER GREEN, BROWN WRAPPED, EPDM RUBBER IMPREGNATED, 15M ROLL, 15 BAR WORKING, PRESSURE |  |  |  | URL Not Found | [14 empty] | Cleansed | HOSE | NO MODIFIER | TYPE | WATER DELIVERY | INSIDE DIAMETER | 32 MM | OUTSIDE DIAMETER | 51 MM | LENGTH | 15 M ROLL | MATERIAL | EPDM RUBBER IMPREGNATED | MATERIAL SPECIFICATION |  | HAZARD CLASS |  | CERTIFICATION/STANDARD |  | ADDITIONAL FEATURES EN | BRAND: ISOTHERM, COLOUR: GREEN (COVER), BROWN WRAPPED, PRESSURE RATING: 15 BAR, TEMPERATURE RATING: 1000 DEG C | ADDITIONAL FEATURES ES |  | ADDITIONAL FEATURES FR | [39 empty] | Production Completed
000000000060119330 | STP_004 | Data Enrichment | SPC | SPC | OK | 2022-09-15 | 2022-09-19 |  | HOSE | PROS-Batch1 | 000000000060119330 | BHP1 | BHP Spares & Supplies | ROL | MAN2 | 401400 | Fluid and gas distribution | HOSE, WATER DELIVERY, 40MM ID, 59MM OD, | HOSE, WATER DELIVERY, 40MM ID, 59MM OD, ISOTHERM 1000 DEG C COVERED,, GREEN BROWN WRAPPED, EPDM RUBBER IMPREGNATED, 15 BAR WORKING PRESSURE,, 15M ROLLS |  |  |  | URL Not Found | [14 empty] | Cleansed | HOSE | NO MODIFIER | TYPE | WATER DELIVERY | INSIDE DIAMETER | 40 MM | OUTSIDE DIAMETER | 59 MM | LENGTH | 15 M ROLL | MATERIAL | EPDM RUBBER IMPREGNATED | MATERIAL SPECIFICATION |  | HAZARD CLASS |  | CERTIFICATION/STANDARD |  | ADDITIONAL FEATURES EN | BRAND: ISOTHERM, COLOUR: GREEN (COVER), BROWN WRAPPED, PRESSURE RATING: 15 BAR, TEMPERATURE RATING: 1000 DEG C | ADDITIONAL FEATURES ES |  | ADDITIONAL FEATURES FR | [39 empty] | Production Completed
000000000060119333 | STP_004 | Data Enrichment | SPC | SPC | OK | 2022-09-15 | 2022-09-19 |  | HOSE | PROS-Batch1 | 000000000060119333 | BHP1 | BHP Spares & Supplies | ROL | MAN2 | 401400 | Fluid and gas distribution | HOSE, WATER DELIVERY, 50MM ID, 72MM OD, | HOSE, WATER DELIVERY, 50MM ID, 72MM OD, ISOTHERM 1000 COVERED, GREEN, BROWN, WRAPPED, EPDM RUBBER IMPREGNATED, 15 BAR WORKING PRESSURE,15, METRE ROLL |  |  |  | URL Not Found | [14 empty] | Cleansed | HOSE | NO MODIFIER | TYPE | WATER DELIVERY | INSIDE DIAMETER | 50 MM | OUTSIDE DIAMETER | 72 MM | LENGTH | 15 M ROLL | MATERIAL | EPDM RUBBER IMPREGNATED | MATERIAL SPECIFICATION |  | HAZARD CLASS |  | CERTIFICATION/STANDARD |  | ADDITIONAL FEATURES EN | BRAND: ISOTHERM, COLOUR: GREEN (COVER), BROWN WRAPPED, PRESSURE RATING: 15 BAR, TEMPERATURE RATING: 1000 DEG C | ADDITIONAL FEATURES ES |  | ADDITIONAL FEATURES FR | [39 empty] | Production Completed
000000000060119335 | STP_004 | Data Enrichment | SPC | SPC | OK | 2022-09-15 | 2022-09-19 |  | HOSE | PROS-Batch1 | 000000000060119335 | BHP1 | BHP Spares & Supplies | ROL | MAN2 | 401400 | Fluid and gas distribution | HOSE, WATER DELIVERY, 63MM ID X 83MM OD, | HOSE, WATER DELIVERY, 63MM ID X 83MM OD, ISOTHERM 1000 DEGREE, COVER, GREEN, BROWN WRAPPED, EPDM RUBBER IMPREGNATED, 15 BAR WORKING PRESSURE,, 15 METRE ROLL |  |  |  | URL Not Found | [14 empty] | Cleansed | HOSE | NO MODIFIER | TYPE | WATER DELIVERY | INSIDE DIAMETER | 63 MM | OUTSIDE DIAMETER | 83 MM | LENGTH | 15 M ROLL | MATERIAL | EPDM RUBBER IMPREGNATED | MATERIAL SPECIFICATION |  | HAZARD CLASS |  | CERTIFICATION/STANDARD |  | ADDITIONAL FEATURES EN | BRAND: ISOTHERM, COLOUR: GREEN (COVER), BROWN WRAPPED, PRESSURE RATING: 15 BAR, TEMPERATURE RATING: 1000 DEG C | ADDITIONAL FEATURES ES |  | ADDITIONAL FEATURES FR | [39 empty] | Production Completed
000000000060119327 | STP_004 | Data Enrichment | SPC | SPC | OK | 2022-09-15 | 2022-09-19 |  | HOSE | PROS-Batch1 | 000000000060119327 | BHP1 | BHP Spares & Supplies | ROL | MAN2 | 401400 | Fluid and gas distribution | HOSE, WATER DELIVERY, DUNLOP, 25MM ID, 4 | HOSE, WATER DELIVERY, DUNLOP, 25MM ID, 41MM OD, ISOTHERM 1000 DEG C, COVERED GREEN BROWN WRAPPED, EPDM RUBBER IMPREGNATED, 15 BAR WORKING, PRESSURE, 15M ROLLS, HOSE, WATER DELIVERY, DUNLOP, 25MM ID, 41MM OD, ISOTHERM 1000 DEG C COVERED GREEN BROWN WRAPPED, EPDM RUBBER IMPREGNATED, 15 BAR WOR |  |  |  | URL Not Found |  | DUNLOP | [12 empty] | Cleansed | HOSE | NO MODIFIER | TYPE | WATER DELIVERY | INSIDE DIAMETER | 25 MM | OUTSIDE DIAMETER | 41 MM | LENGTH | 15 M ROLL | MATERIAL | EPDM RUBBER IMPREGNATED | MATERIAL SPECIFICATION |  | HAZARD CLASS |  | CERTIFICATION/STANDARD |  | ADDITIONAL FEATURES EN | BRAND: ISOTHERM, COLOUR: GREEN (COVER), BROWN WRAPPED, PRESSURE RATING: 15 BAR, TEMPERATURE RATING: 1000 DEG C | ADDITIONAL FEATURES ES |  | ADDITIONAL FEATURES FR | [39 empty] | Production Completed
000000000060119339 | STP_004 | Data Enrichment | SPC | SPC | OK | 2022-09-15 | 2022-09-19 |  | HOSE | PROS-Batch1 | 000000000060119339 | BHP1 | BHP Spares & Supplies | ROL | MAN2 | 401400 | Fluid and gas distribution | HOSE, WATER DELIVERY, DUNLOP, 40MM ID, 5 | HOSE, WATER DELIVERY, DUNLOP, 40MM ID, 59MM OD, ISOTHERM 1000 DEG C, COVERED, GREEN BROWN WRAPPED, EPDM RUBBER IMPREGNATED, 15 BAR WORKING, PRESSURE, 15M ROLLS, HOSE, WATER DELIVERY, DUNLOP, 40MM ID, 59MM OD, ISOTHERM 1000 DEG C COVERED, GREEN BROWN WRAPPED, EPDM RUBBER IMPREGNATED, 15 BAR WO |  |  |  | URL Not Found |  | DUNLOP | [12 empty] | Cleansed | HOSE | NO MODIFIER | TYPE | WATER DELIVERY | INSIDE DIAMETER | 40 MM | OUTSIDE DIAMETER | 59 MM | LENGTH | 15 M ROLL | MATERIAL | EPDM RUBBER IMPREGNATED | MATERIAL SPECIFICATION |  | HAZARD CLASS |  | CERTIFICATION/STANDARD |  | ADDITIONAL FEATURES EN | BRAND: ISOTHERM, COLOUR: GREEN (COVER), BROWN WRAPPED, PRESSURE RATING: 15 BAR, TEMPERATURE RATING: 1000 DEG C | ADDITIONAL FEATURES ES |  | ADDITIONAL FEATURES FR | [39 empty] | Production Completed
000000000060119343 | STP_004 | Data Enrichment | SPC | SPC | OK | 2022-09-15 | 2022-09-19 |  | HOSE | PROS-Batch1 | 000000000060119343 | BHP1 | BHP Spares & Supplies | ROL | MAN2 | 401400 | Fluid and gas distribution | HOSE, WATER DELIVERY, DUNLOP, 75MM ID, 1 | HOSE, WATER DELIVERY, DUNLOP, 75MM ID, 100MM OD, ISOTHERM 800 COVERED,, SINGLE WRAPPED, EPDM RUBBER IMPREGNATED, 1000 KPA WORKING PRESSURE, 800, DEG C PEAK TEMP, 15 M ROLL, HOSE, WATER DELIVERY, DUNLOP, 75MM ID, 100MM OD, ISOTHERM 800 COVERED, SINGLE WRAPPED, EPDM RUBBER IMPREGNATED, 1000 KPA WORKING PRE |  |  |  | URL Not Found |  | DUNLOP | [12 empty] | Cleansed | HOSE | NO MODIFIER | TYPE | WATER DELIVERY | INSIDE DIAMETER | 75 MM | OUTSIDE DIAMETER | 100 MM | LENGTH | 15 M ROLL | MATERIAL | EPDM RUBBER IMPREGNATED | MATERIAL SPECIFICATION |  | HAZARD CLASS |  | CERTIFICATION/STANDARD |  | ADDITIONAL FEATURES EN | BRAND: ISOTHERM, PRESSURE RATING: 1000 KPA, TEMPERATURE RATING: 800 DEG C, COVERED SINGLE WRAPPED | ADDITIONAL FEATURES ES |  | ADDITIONAL FEATURES FR | [39 empty] | Production Completed
000000000060250137 | STP_004 | Data Enrichment | SPC | SPC | OK | 2022-09-15 | 2022-09-19 |  | HOSE | PROS-Batch1 | 000000000060250137 | BHP1 | BHP Spares & Supplies | EA | MAN2 | 271217 | Hydraulic hose and tube fittings | HOSE,-10 HYDRAULIC,2W,800MM,20S45DEG,20S | HOSE, -10 HYDRAULIC 2W, 800MM LONG, 20S 45 DEG FEMALE FITTING ONE SIDE, 20S 90 DEG FEMALE FITTING ONE SIDE, WITH SPRING GUARD, SLEW |  |  |  | https://www.spirstar.de/ProductConfigurator/pdf/en_de_102W222.pdf |  | SPIR STAR | 10/2W | [11 empty] | Enriched | HOSE | ASSEMBLY | TYPE | HYDRAULIC | INSIDE DIAMETER | 10 MM | OUTSIDE DIAMETER | 17.2 MM | LENGTH | 800 MM | CORE MATERIAL | POLYAMIDE | CONNECTION 1 | 20S 45 DEG FEMALE FITTING | CONNECTION 2 | 20S 90 DEG FEMALE FITTING | FITTING MATERIAL |  | COVER MATERIAL | POLYURETHANE | PRESSURE RATING | 1.1 BAR | BURST PRESSURE RATING | 2.76 BAR | TEMPERATURE RATING | -30 TO 60 DEG C | REINFORCEMENT MATERIAL | HIGH TENSILE STEEL WIRE | BEND RADIUS | 125 MM | COLOUR | BLACK | HAZARD CLASS |  | CERTIFICATION/STANDARD |  | ADDITIONAL FEATURES EN | C/W SPRING GUARD, SLEW | ADDITIONAL FEATURES ES |  | ADDITIONAL FEATURES FR | [21 empty] | Production Completed
000000000060244018 | STP_004 | Data Enrichment | SPC | SPC | OK | 2022-09-15 | 2022-09-19 |  | HOSE | PROS-Batch1 | 000000000060244018 | BHP1 | BHP Spares & Supplies | EA | MAN2 | 401420 | Hoses | HOSE,-10HYDRAULIC,2W,900MM,20S,DRILLFEED | HOSE, -10 HYDRAULIC 2W, 900MM LONG, 20S FEMALE FITTING BOTH ENDS, STAINLESS STEEL BRAID FIRE SLEEVE, DRILL FEED |  |  |  | https://www.spirstar.de/ProductConfigurator/pdf/en_de_102W222.pdf |  | SPIR STAR | 10/2W | [11 empty] | Enriched | HOSE | ASSEMBLY | TYPE | HYDRAULIC | INSIDE DIAMETER | 10 MM | OUTSIDE DIAMETER | 17.2 MM | LENGTH | 900 MM | CORE MATERIAL | POLYAMIDE | CONNECTION 1 | 20S FEMALE FITTING | CONNECTION 2 | 20S FEMALE FITTING | FITTING MATERIAL |  | COVER MATERIAL | POLYURETHANE | PRESSURE RATING | 1.1 BAR | BURST PRESSURE RATING | 2.76 BAR | TEMPERATURE RATING | -30 TO 60 DEG C | REINFORCEMENT MATERIAL | STAINLESS STEEL BRAID | BEND RADIUS | 125 MM | COLOUR | BLACK | HAZARD CLASS |  | CERTIFICATION/STANDARD |  | ADDITIONAL FEATURES EN | C/W FIRE SLEEVE, FOR DRILL FEED | ADDITIONAL FEATURES ES |  | ADDITIONAL FEATURES FR | [21 empty] | Production Completed
000000000060242215 | STP_004 | Data Enrichment | SPC | SPC | OK | 2022-09-15 | 2022-09-19 |  | HOSE | PROS-Batch1 | 000000000060242215 | BHP1 | BHP Spares & Supplies | EA | MAN2 | 401421 | Pipe | HOSE,150NB X 6000MM,LINATEX,HARDWALL | HOSE,150NB X 6000MM, LINATEX, HARDWALL, LINATEX LINED, FIX TABLE D ONE SIDE, ROTATING OTHER SIDE ,1500KPA |  |  |  | URL Not Found | [14 empty] | Cleansed | HOSE | ASSEMBLY | TYPE | HARD WALL | INSIDE DIAMETER | 150 MM | OUTSIDE DIAMETER |  | LENGTH | 6 M | CORE MATERIAL |  | CONNECTION 1 | FIXED FLANGE | CONNECTION 2 | ROTATING FLANGE | FITTING MATERIAL |  | COVER MATERIAL |  | PRESSURE RATING | 1500 KPA | BURST PRESSURE RATING |  | TEMPERATURE RATING |  | REINFORCEMENT MATERIAL |  | BEND RADIUS |  | COLOUR |  | HAZARD CLASS |  | CERTIFICATION/STANDARD | TABLE D | ADDITIONAL FEATURES EN | LINATEX LINED | ADDITIONAL FEATURES ES |  | ADDITIONAL FEATURES FR | [21 empty] | Production Completed
000000000060252036 | STP_004 | Data Enrichment | SPC | SPC | OK | 2022-09-15 | 2022-09-19 |  | HOSE | PROS-Batch1 | 000000000060252036 | BHP1 | BHP Spares & Supplies | EA | MAN2 | 401420 | Hoses | HOSE,150NB X 9100MM,LINATEX,HARDWALL | HOSE, 150NB X 9100MM, LINATEX, HARDWALL, LINATEX EXTRA THICK LINED, FIX TABLE D FLANGE ONE SIDE, ROTATING OTHER SIDE , 1000KPA |  |  |  | URL Not Found | [14 empty] | Cleansed | HOSE | ASSEMBLY | TYPE | HARD WALL | INSIDE DIAMETER | 150 MM | OUTSIDE DIAMETER |  | LENGTH | 9.1 M | CORE MATERIAL |  | CONNECTION 1 | FIXED FLANGE | CONNECTION 2 | ROTATING FLANGE | FITTING MATERIAL |  | COVER MATERIAL |  | PRESSURE RATING | 1000 KPA | BURST PRESSURE RATING |  | TEMPERATURE RATING |  | REINFORCEMENT MATERIAL |  | BEND RADIUS |  | COLOUR |  | HAZARD CLASS |  | CERTIFICATION/STANDARD | TABLE D | ADDITIONAL FEATURES EN | LINATEX EXTRA THICK LINED | ADDITIONAL FEATURES ES |  | ADDITIONAL FEATURES FR | [21 empty] | Production Completed
000000000060248122 | STP_004 | Data Enrichment | SPC | SPC | OK | 2022-09-15 | 2022-09-19 |  | HOSE | PROS-Batch1 | 000000000060248122 | BHP1 | BHP Spares & Supplies | EA | MAN2 | 401420 | Hoses | HOSE,200NB X 1600MM,LINATEX,HARDWALL | HOSE, 200NB X 1600MM, LINATEX, HARDWALL, LINATEX LINED, FIX TABLE D FLANGE ONE SIDE, ROTATING OTHER SIDE , 1000KPA |  |  |  | URL Not Found | [14 empty] | Cleansed | HOSE | ASSEMBLY | TYPE | HARD WALL | INSIDE DIAMETER | 200 MM | OUTSIDE DIAMETER |  | LENGTH | 1.6 M | CORE MATERIAL |  | CONNECTION 1 | FIXED FLANGE | CONNECTION 2 | ROTATING FLANGE | FITTING MATERIAL |  | COVER MATERIAL |  | PRESSURE RATING | 1000 KPA | BURST PRESSURE RATING |  | TEMPERATURE RATING |  | REINFORCEMENT MATERIAL |  | BEND RADIUS |  | COLOUR |  | HAZARD CLASS |  | CERTIFICATION/STANDARD | TABLE D | ADDITIONAL FEATURES EN | LINATEX LINED | ADDITIONAL FEATURES ES |  | ADDITIONAL FEATURES FR | [21 empty] | Production Completed
000000000060241547 | STP_004 | Data Enrichment | SPC | SPC | OK | 2022-09-15 | 2022-09-19 |  | HOSE | PROS-Batch1 | 000000000060241547 | BHP1 | BHP Spares & Supplies | EA | MAN2 | 401421 | Pipe | HOSE,250NB X 2500MM,LINATEX,HARDWALL | HOSE, 250NB X 2500MM, LINATEX, HARDWALL, LINATEX LINED, FIX TABLE D FLANGE ONE SIDE, ROTATING OTHER SIDE , 1500KPA |  |  |  | URL Not Found | [14 empty] | Cleansed | HOSE | ASSEMBLY | TYPE | HARD WALL | INSIDE DIAMETER | 250 MM | OUTSIDE DIAMETER |  | LENGTH | 2.5 M | CORE MATERIAL |  | CONNECTION 1 | FIXED FLANGE | CONNECTION 2 | ROTATING FLANGE | FITTING MATERIAL |  | COVER MATERIAL |  | PRESSURE RATING | 1500 KPA | BURST PRESSURE RATING |  | TEMPERATURE RATING |  | REINFORCEMENT MATERIAL |  | BEND RADIUS |  | COLOUR |  | HAZARD CLASS |  | CERTIFICATION/STANDARD | TABLE D | ADDITIONAL FEATURES EN | LINATEX LINED | ADDITIONAL FEATURES ES |  | ADDITIONAL FEATURES FR | [21 empty] | Production Completed
000000000060241974 | STP_004 | Data Enrichment | SPC | SPC | OK | 2022-09-15 | 2022-09-19 |  | HOSE | PROS-Batch1 | 000000000060241974 | BHP1 | BHP Spares & Supplies | EA | MAN2 | 401421 | Pipe | HOSE,250NB X 4000MM,LINATEX,HARDWALL | HOSE,250NB X 4000MM, LINATEX, HARDWALL, LINATEX LINED, FIX TABLE D FLANGE ONE SIDE, ROTATING OTHER SIDE, 1500KPA |  |  |  | URL Not Found | [14 empty] | Cleansed | HOSE | ASSEMBLY | TYPE | HARD WALL | INSIDE DIAMETER | 250 MM | OUTSIDE DIAMETER |  | LENGTH | 4 M | CORE MATERIAL |  | CONNECTION 1 | FIXED FLANGE | CONNECTION 2 | ROTATING FLANGE | FITTING MATERIAL |  | COVER MATERIAL |  | PRESSURE RATING | 1500 KPA | BURST PRESSURE RATING |  | TEMPERATURE RATING |  | REINFORCEMENT MATERIAL |  | BEND RADIUS |  | COLOUR |  | HAZARD CLASS |  | CERTIFICATION/STANDARD | TABLE D | ADDITIONAL FEATURES EN | LINATEX LINED | ADDITIONAL FEATURES ES |  | ADDITIONAL FEATURES FR | [21 empty] | Production Completed
000000000060224115 | STP_004 | Data Enrichment | SPC | SPC | OK | 2022-09-15 | 2022-09-19 |  | HOSE | PROS-Batch1 | 000000000060224115 | BHP1 | BHP Spares & Supplies | M | MAN2 | 401421 | Pipe | HOSE,38MM,GREEN FURNACE COOLANT | 38MM X 15M GREEN FURNACE COOLANT HOSE ROLL 550 DEG SINGLE COVER | HIFG003815 |  |  | URL Not Found |  |  | HIFG003815 | [11 empty] | Cleansed | HOSE | NO MODIFIER | TYPE | FURNACE COOLANT, SINGLE COVER | INSIDE DIAMETER | 38 MM | OUTSIDE DIAMETER |  | LENGTH | 15 M ROLL | MATERIAL |  | MATERIAL SPECIFICATION |  | HAZARD CLASS |  | CERTIFICATION/STANDARD |  | ADDITIONAL FEATURES EN | COLOUR: GREEN, TEMPERATURE RATING: 550 DEG | ADDITIONAL FEATURES ES |  | ADDITIONAL FEATURES FR | [39 empty] | Production Completed
000000000060232433 | STP_004 | Data Enrichment | SPC | SPC | OK | 2022-09-15 | 2022-09-19 |  | HOSE | PROS-Batch1 | 000000000060232433 | BHP1 | BHP Spares & Supplies | EA | MAN2 | 200000 | Mining Machinery and Accessories | HOSE,39062-7503,KAWASAKI | HOSE, PN 39062-7503, KAWASAKI MULE | 39062-7503 | 0019011667 | WATER RITE MOTORCYCLES | https://www.countrycat.com/kawasaki-parts/kawasaki-39062-7503-hose-cooling |  | KAWASAKI MULE | 39062-7503 |  | WATER RITE MOTORCYCLES | [9 empty] | Enriched | HOSE | NO MODIFIER | TYPE | COOLING | INSIDE DIAMETER |  | OUTSIDE DIAMETER |  | LENGTH |  | MATERIAL |  | MATERIAL SPECIFICATION |  | HAZARD CLASS |  | CERTIFICATION/STANDARD |  | ADDITIONAL FEATURES EN |  | ADDITIONAL FEATURES ES |  | ADDITIONAL FEATURES FR | [39 empty] | Production Completed
000000000060232434 | STP_004 | Data Enrichment | SPC | SPC | OK | 2022-09-15 | 2022-09-19 |  | HOSE | PROS-Batch1 | 000000000060232434 | BHP1 | BHP Spares & Supplies | EA | MAN2 | 200000 | Mining Machinery and Accessories | HOSE,39062-7504,KAWASAKI | HOSE, PN 39062-7504, KAWASAKI MULE | 39062-7504 | 0019011667 | WATER RITE MOTORCYCLES | https://www.countrycat.com/kawasaki-39062-7504-hose-cooling |  | KAWASAKI MULE | 39062-7504 |  | WATER RITE MOTORCYCLES | [9 empty] | Enriched | HOSE | NO MODIFIER | TYPE | COOLING | INSIDE DIAMETER |  | OUTSIDE DIAMETER |  | LENGTH |  | MATERIAL |  | MATERIAL SPECIFICATION |  | HAZARD CLASS |  | CERTIFICATION/STANDARD |  | ADDITIONAL FEATURES EN |  | ADDITIONAL FEATURES ES |  | ADDITIONAL FEATURES FR | [39 empty] | Production Completed
000000000060232435 | STP_004 | Data Enrichment | SPC | SPC | OK | 2022-09-15 | 2022-09-19 |  | HOSE | PROS-Batch1 | 000000000060232435 | BHP1 | BHP Spares & Supplies | EA | MAN2 | 200000 | Mining Machinery and Accessories | HOSE,39062-7505,KAWASAKI | HOSE, PN 39062-7505, KAWASAKI MULE | 39062-7505 | 0019011667 | WATER RITE MOTORCYCLES | https://www.countrycat.com/kawasaki-39062-7505-hose-cooling |  | KAWASAKI MULE | 39062-7505 |  | WATER RITE MOTORCYCLES | [9 empty] | Enriched | HOSE | NO MODIFIER | TYPE | COOLING | INSIDE DIAMETER |  | OUTSIDE DIAMETER |  | LENGTH |  | MATERIAL |  | MATERIAL SPECIFICATION |  | HAZARD CLASS |  | CERTIFICATION/STANDARD |  | ADDITIONAL FEATURES EN |  | ADDITIONAL FEATURES ES |  | ADDITIONAL FEATURES FR | [39 empty] | Production Completed
000000000060233732 | STP_004 | Data Enrichment | SPC | SPC | OK | 2022-09-15 | 2022-09-19 |  | HOSE | PROS-Batch1 | 000000000060233732 | BHP1 | BHP Spares & Supplies | LG | MAN2 | 471115 | Washing and drying equipment | HOSE,500BAR,3/8 INCH,1/2 INCH FITTINGS | HOSE, HIGH PRESSURE, 500BAR, 3/8 INCH HOSE, 1/2 INCH BSP M FITTINGS, 50 M LENGTH |  |  |  | URL Not Found | [14 empty] | Cleansed | HOSE | ASSEMBLY | TYPE | HIGH PRESSURE | INSIDE DIAMETER | 3/8 IN | OUTSIDE DIAMETER |  | LENGTH | 50 M | CORE MATERIAL |  | CONNECTION 1 | 1/2 IN MBSP FITTING | CONNECTION 2 | 1/2 IN MBSP FITTING | FITTING MATERIAL |  | COVER MATERIAL |  | PRESSURE RATING | 500 BAR | BURST PRESSURE RATING |  | TEMPERATURE RATING |  | REINFORCEMENT MATERIAL |  | BEND RADIUS |  | COLOUR |  | HAZARD CLASS |  | CERTIFICATION/STANDARD |  | ADDITIONAL FEATURES EN |  | ADDITIONAL FEATURES ES |  | ADDITIONAL FEATURES FR | [21 empty] | Production Completed
000000000060224116 | STP_004 | Data Enrichment | SPC | SPC | OK | 2022-09-15 | 2022-09-19 |  | HOSE | PROS-Batch1 | 000000000060224116 | BHP1 | BHP Spares & Supplies | M | MAN2 | 401421 | Pipe | HOSE,51MM GREEN FURNACE COOLANT | 51MM X 15M GREEN FURNACE COOLANT HOSE ROLL 550 DEG SINGLE COVER | HIFG005115 |  |  | URL Not Found |  |  | HIFG005115 | [11 empty] | Cleansed | HOSE | NO MODIFIER | TYPE | FURNACE COOLANT, SINGLE COVER | INSIDE DIAMETER | 51 MM | OUTSIDE DIAMETER |  | LENGTH | 15 M ROLL | MATERIAL |  | MATERIAL SPECIFICATION |  | HAZARD CLASS |  | CERTIFICATION/STANDARD |  | ADDITIONAL FEATURES EN | COLOUR: GREEN, TEMPERATURE RATING: 550 DEG | ADDITIONAL FEATURES ES |  | ADDITIONAL FEATURES FR | [39 empty] | Production Completed
000000000060249855 | STP_004 | Data Enrichment | SPC | SPC | OK | 2022-09-15 | 2022-09-19 |  | HOSE | PROS-Batch1 | 000000000060249855 | BHP1 | BHP Spares & Supplies | EA | MAN2 | 401400 | Fluid and gas distribution | HOSE,90 DEG,225MM OD,TABLE D,EA | HOSE,90 DEG,150MM OD,TABLE D,LOOSE ONE SIDE,FIXED ONE SIDE,ELEPHANT TRUNK,EA |  |  |  | URL Not Found | [14 empty] | Cleansed | HOSE | ASSEMBLY | TYPE | ELEPHANT TRUNK | INSIDE DIAMETER |  | OUTSIDE DIAMETER | 150 MM | LENGTH |  | CORE MATERIAL |  | CONNECTION 1 | LOOSE FLANGE | CONNECTION 2 | FIXED FLANGE | FITTING MATERIAL |  | COVER MATERIAL |  | PRESSURE RATING |  | BURST PRESSURE RATING |  | TEMPERATURE RATING |  | REINFORCEMENT MATERIAL |  | BEND RADIUS |  | COLOUR |  | HAZARD CLASS |  | CERTIFICATION/STANDARD | TABLE D | ADDITIONAL FEATURES EN | ANGLE: 90 DEG, EACH | ADDITIONAL FEATURES ES |  | ADDITIONAL FEATURES FR | [21 empty] | Production Completed
000000000060232690 | STP_004 | Data Enrichment | SPC | SPC | OK | 2022-09-15 | 2022-09-19 |  | HOSE | PROS-Batch1 | 000000000060232690 | BHP1 | BHP Spares & Supplies | EA | MAN2 | 200000 | Mining Machinery and Accessories | HOSE,COOLING,39062-7506,KAWASAKI | COOLING HOSE, PN 39062-7506, KAWASAKI MULE | 39062-7505 | 0019011667 | WATER RITE MOTORCYCLES | https://www.countrycat.com/kawasaki-39062-7506-hose-cooling |  | KAWASAKI MULE | 39062-7506 |  | WATER RITE MOTORCYCLES | 39062-7505 | [8 empty] | Cleansed | HOSE | NO MODIFIER | TYPE | COOLING | INSIDE DIAMETER |  | OUTSIDE DIAMETER |  | LENGTH |  | MATERIAL |  | MATERIAL SPECIFICATION |  | HAZARD CLASS |  | CERTIFICATION/STANDARD |  | ADDITIONAL FEATURES EN |  | ADDITIONAL FEATURES ES |  | ADDITIONAL FEATURES FR | [39 empty] | Production Completed
000000000060236011 | STP_004 | Data Enrichment | SPC | SPC | OK | 2022-09-15 | 2022-09-19 |  | HOSE | PROS-Batch1 | 000000000060236011 | BHP1 | BHP Spares & Supplies | EA | MAN2 | 401420 | Hoses | HOSE,DOUBLE,BRAID,75MMSSFHA,500MM | DOUBLE BRAID 75MM SSFHA, 500MM OVERAL LENGTH, TABLE D FLANGES FIXED ONE, END FLOATING FLANGE OTHER END, COMPLTED WITH 75MM INSULATION UNION, BUS, TUBE HOSE |  |  |  | URL Not Found | [14 empty] | Cleansed | HOSE | ASSEMBLY | TYPE | DOUBLE BRAID | INSIDE DIAMETER | 75 MM | OUTSIDE DIAMETER |  | LENGTH | 500 MM | CORE MATERIAL |  | CONNECTION 1 | FIXED FLANGE | CONNECTION 2 | FLOATING FLANGE | FITTING MATERIAL |  | COVER MATERIAL |  | PRESSURE RATING |  | BURST PRESSURE RATING |  | TEMPERATURE RATING |  | REINFORCEMENT MATERIAL |  | BEND RADIUS |  | COLOUR |  | HAZARD CLASS |  | CERTIFICATION/STANDARD | TABLE D | ADDITIONAL FEATURES EN | COMPLTED W/75 MM INSULATION UNION, BUS | ADDITIONAL FEATURES ES |  | ADDITIONAL FEATURES FR | [21 empty] | Production Completed
000000000060188090 | STP_004 | Data Enrichment | SPC | SPC | OK | 2022-09-15 | 2022-09-19 |  | HOSE | PROS-Batch1 | 000000000060188090 | BHP1 | BHP Spares & Supplies | EA | MAN2 | 271217 | Hydraulic hose and tube fittings | HOSE,ELECTRODE,ISOLATION;12 M LONG,TYPE | HOSE,ELECTRODE,ISOLATION;12 M LONG,TYPE "C" FEMALE COUPLER X 4" 400F, HOSE SHANK,4" S400 FDE 8 HOLE 16MM BOLT,UNTHREAD S/STEEL..MUST BE, PRESSURE TESTED C/W CERTIFICATE !, AS PER SSI 3077.DESCRIPTION EDITED AS PER SSI 5044., MUST BE ISOTHERM NON-CONDUCTIVE! |  |  |  | URL Not Found | [14 empty] | Cleansed | HOSE | ASSEMBLY | TYPE | NON-CONDUCTIVE, ELECTRODE, ISOLATION | INSIDE DIAMETER |  | OUTSIDE DIAMETER |  | LENGTH | 12 M | CORE MATERIAL |  | CONNECTION 1 | TYPE C FEMALE COUPLER | CONNECTION 2 | 4 IN 400F HOSE SHANK, 4 IN S400 FDE | FITTING MATERIAL | STAINLESS STEEL | COVER MATERIAL |  | PRESSURE RATING |  | BURST PRESSURE RATING |  | TEMPERATURE RATING |  | REINFORCEMENT MATERIAL |  | BEND RADIUS |  | COLOUR |  | HAZARD CLASS |  | CERTIFICATION/STANDARD |  | ADDITIONAL FEATURES EN | BRAND: ISOTHERM, (8) HOLE 16 MM BOLT UNTHREAD, MUST BE PRESSURE TESTED C/W CERTIFICATE, AS PER SSI 3077 DESCRIPTION EDITED AS PER SSI 5044 | ADDITIONAL FEATURES ES |  | ADDITIONAL FEATURES FR | [21 empty] | Production Completed
000000000060165242 | STP_004 | Data Enrichment | SPC | SPC | OK | 2022-09-15 | 2022-09-19 |  | HOSE | PROS-Batch1 | 000000000060165242 | BHP1 | BHP Spares & Supplies | ROL | MAN2 | 401417 | Plumbing hardware and fittings | HOSE,FIRE RED CHECK HYDRANT C/W COUPLIN | HOSE: FIRE RED CHECK HYDRANT C/W COUPLINGS 1 ROLL EAQUALS 30MM X 65MM |  |  |  | URL Not Found | [14 empty] | Cleansed | HOSE | ASSEMBLY | TYPE | FIRE CHECK HYDRANT | INSIDE DIAMETER | 30 MM | OUTSIDE DIAMETER | 65 MM | LENGTH |  | CORE MATERIAL |  | CONNECTION 1 | COUPLING | CONNECTION 2 | COUPLING | FITTING MATERIAL |  | COVER MATERIAL |  | PRESSURE RATING |  | BURST PRESSURE RATING |  | TEMPERATURE RATING |  | REINFORCEMENT MATERIAL |  | BEND RADIUS |  | COLOUR | RED | HAZARD CLASS |  | CERTIFICATION/STANDARD |  | ADDITIONAL FEATURES EN | 1 ROLL EAQUALS | ADDITIONAL FEATURES ES |  | ADDITIONAL FEATURES FR | [21 empty] | Production Completed
000000000060216525 | STP_004 | Data Enrichment | SPC | SPC | OK | 2022-09-15 | 2022-09-19 |  | HOSE | PROS-Batch1 | 000000000060216525 | BHP1 | BHP Spares & Supplies | EA | MAN2 | 221015 | Earth moving machinery | HOSE,FLEXBLE EXHAUST P/N GH909-4-06866 | HOSE, FLEXIBLE EXHAUST GHH SLP6 P/N GH909-4-068665 | GH909-4-068665 | 0019011379 | GHH MINING MACHINES | URL Not Found |  | GHH MINING MACHINES | GH909-4-068665 | [6 empty] | SLP6 | GHH MINING MACHINES |  |  |  | Cleansed | HOSE | NO MODIFIER | TYPE | FLEXIBLE EXHAUST | INSIDE DIAMETER |  | OUTSIDE DIAMETER |  | LENGTH |  | MATERIAL |  | MATERIAL SPECIFICATION |  | HAZARD CLASS |  | CERTIFICATION/STANDARD |  | ADDITIONAL FEATURES EN |  | ADDITIONAL FEATURES ES |  | ADDITIONAL FEATURES FR | [39 empty] | Production Completed
000000000060165335 | STP_004 | Data Enrichment | SPC | SPC | OK | 2022-09-15 | 2022-09-19 |  | HOSE | PROS-Batch1 | 000000000060165335 | BHP1 | BHP Spares & Supplies | ROL | MAN2 | 401400 | Fluid and gas distribution | HOSE,FLEXIBLE METAL,S/STEEL,GURDLE PI | HOSE, FLEXIBLE METAL: S/STEEL, GURDLE PIPE, 25MM X 100 METER PER ROLL, STEEL BELT, PELLETISING PLANT, AS PER SSI 3479 |  |  |  | URL Not Found | [14 empty] | Cleansed | HOSE | NO MODIFIER | TYPE | FLEXIBLE METAL | INSIDE DIAMETER | 25 MM | OUTSIDE DIAMETER |  | LENGTH | 100 M ROLL | MATERIAL | STAINLESS STEEL | MATERIAL SPECIFICATION |  | HAZARD CLASS |  | CERTIFICATION/STANDARD |  | ADDITIONAL FEATURES EN | GURDLE PIPE, STEEL BELT, FOR PELLETISING PLANT AS PER SSI 3479 | ADDITIONAL FEATURES ES |  | ADDITIONAL FEATURES FR | [39 empty] | Production Completed
000000000060239592 | STP_004 | Data Enrichment | SPC | SPC | OK | 2022-09-15 | 2022-09-19 |  | HOSE | PROS-Batch1 | 000000000060239592 | BHP1 | BHP Spares & Supplies | EA | MAN2 | 271217 | Hydraulic hose and tube fittings | HOSE,HYD,100R8,N/CONDUCTIVE,16SX1000 | HOSE, HYDRAULIC, 100R8, NON-CONDUCTIVE, 16SX1000, 1XSTRAIGHT AND 1X90 DEGREE FITTING, SLIPPING CAGE |  |  |  | URL Not Found | [14 empty] | Cleansed | HOSE | ASSEMBLY | TYPE | HYDRAULIC, NON-CONDUCTIVE | INSIDE DIAMETER |  | OUTSIDE DIAMETER |  | LENGTH | 1 M | CORE MATERIAL |  | CONNECTION 1 | STRAIGHT FITTING | CONNECTION 2 | 90 DEG FITTING | FITTING MATERIAL |  | COVER MATERIAL |  | PRESSURE RATING |  | BURST PRESSURE RATING |  | TEMPERATURE RATING |  | REINFORCEMENT MATERIAL |  | BEND RADIUS |  | COLOUR |  | HAZARD CLASS |  | CERTIFICATION/STANDARD | 100R8 | ADDITIONAL FEATURES EN | SIZE: 16S, C/W SLIPPING CAGE | ADDITIONAL FEATURES ES |  | ADDITIONAL FEATURES FR | [21 empty] | Production Completed
000000000060239342 | STP_004 | Data Enrichment | SPC | SPC | OK | 2022-09-15 | 2022-09-19 |  | HOSE | PROS-Batch1 | 000000000060239342 | BHP1 | BHP Spares & Supplies | EA | MAN2 | 271217 | Hydraulic hose and tube fittings | HOSE,HYD,100R8,N/CONDUCTIVE,16SX1000 | HOSE, HYDRAULIC, 100R8, NON-CONDUCTIVE, 16SX1000, 1XSTRAIGHT AND 1X90 DEGREE FITTING, C/W FIRE SLEEVE, RODGATE |  |  |  | URL Not Found | [14 empty] | Cleansed | HOSE | ASSEMBLY | TYPE | HYDRAULIC, NON-CONDUCTIVE | INSIDE DIAMETER |  | OUTSIDE DIAMETER |  | LENGTH | 1 M | CORE MATERIAL |  | CONNECTION 1 | STRAIGHT FITTING | CONNECTION 2 | 90 DEG FITTING | FITTING MATERIAL |  | COVER MATERIAL |  | PRESSURE RATING |  | BURST PRESSURE RATING |  | TEMPERATURE RATING |  | REINFORCEMENT MATERIAL |  | BEND RADIUS |  | COLOUR |  | HAZARD CLASS |  | CERTIFICATION/STANDARD | 100R8 | ADDITIONAL FEATURES EN | SIZE: 16S, C/W FIRE SLEEVE, RODGATE | ADDITIONAL FEATURES ES |  | ADDITIONAL FEATURES FR | [21 empty] | Production Completed
000000000060239591 | STP_004 | Data Enrichment | SPC | SPC | OK | 2022-09-15 | 2022-09-19 |  | HOSE | PROS-Batch1 | 000000000060239591 | BHP1 | BHP Spares & Supplies | EA | MAN2 | 271217 | Hydraulic hose and tube fittings | HOSE,HYD,100R8,N/CONDUCTIVE,16SX1800 | ??HOSE, HYDRAULIC, 100R8, NON-CONDUCTIVE, 16SX1800, 1XSTRAIGHT AND 1X90 DEGREE FITTING, SLIPPING CAGE |  |  |  | URL Not Found | [14 empty] | Cleansed | HOSE | ASSEMBLY | TYPE | HYDRAULIC, NON-CONDUCTIVE | INSIDE DIAMETER |  | OUTSIDE DIAMETER |  | LENGTH | 1.8 M | CORE MATERIAL |  | CONNECTION 1 | STRAIGHT FITTING | CONNECTION 2 | 90 DEG FITTING | FITTING MATERIAL |  | COVER MATERIAL |  | PRESSURE RATING |  | BURST PRESSURE RATING |  | TEMPERATURE RATING |  | REINFORCEMENT MATERIAL |  | BEND RADIUS |  | COLOUR |  | HAZARD CLASS |  | CERTIFICATION/STANDARD | 100R8 | ADDITIONAL FEATURES EN | SIZE: 16S, C/W SLIPPING CAGE | ADDITIONAL FEATURES ES |  | ADDITIONAL FEATURES FR | [21 empty] | Production Completed
000000000060239590 | STP_004 | Data Enrichment | SPC | SPC | OK | 2022-09-15 | 2022-09-19 |  | HOSE | PROS-Batch1 | 000000000060239590 | BHP1 | BHP Spares & Supplies | EA | MAN2 | 271217 | Hydraulic hose and tube fittings | HOSE,HYD,100R8,N/CONDUCTIVE,16SX3500 | HOSE, HYDRAULIC, 100R8, NON-CONDUCTIVE, 16SX3500, 2XSTRAIGHT FITTINGS, SLIPPING CAGE |  |  |  | URL Not Found | [14 empty] | Cleansed | HOSE | ASSEMBLY | TYPE | HYDRAULIC, NON-CONDUCTIVE | INSIDE DIAMETER |  | OUTSIDE DIAMETER |  | LENGTH | 3.5 M | CORE MATERIAL |  | CONNECTION 1 | STRAIGHT FITTING | CONNECTION 2 | STRAIGHT FITTING | FITTING MATERIAL |  | COVER MATERIAL |  | PRESSURE RATING |  | BURST PRESSURE RATING |  | TEMPERATURE RATING |  | REINFORCEMENT MATERIAL |  | BEND RADIUS |  | COLOUR |  | HAZARD CLASS |  | CERTIFICATION/STANDARD | 100R8 | ADDITIONAL FEATURES EN | SIZE: 16S, C/W SLIPPING CAGE | ADDITIONAL FEATURES ES |  | ADDITIONAL FEATURES FR | [21 empty] | Production Completed
000000000060239343 | STP_004 | Data Enrichment | SPC | SPC | OK | 2022-09-15 | 2022-09-19 |  | HOSE | PROS-Batch1 | 000000000060239343 | BHP1 | BHP Spares & Supplies | EA | MAN2 | 271217 | Hydraulic hose and tube fittings | HOSE,HYD,100R8,N/CONDUCTIVE,16SX800 | HOSE, HYDRAULIC, 100R8, NON-CONDUCTIVE, 16SX800, 2XSTRAIGHT FITTINGS, C/W FIRE SLEEVE, RODGATE HOSES |  |  |  | URL Not Found | [14 empty] | Cleansed | HOSE | ASSEMBLY | TYPE | HYDRAULIC, NON-CONDUCTIVE | INSIDE DIAMETER |  | OUTSIDE DIAMETER |  | LENGTH | 800 MM | CORE MATERIAL |  | CONNECTION 1 | STRAIGHT FITTING | CONNECTION 2 | STRAIGHT FITTING | FITTING MATERIAL |  | COVER MATERIAL |  | PRESSURE RATING |  | BURST PRESSURE RATING |  | TEMPERATURE RATING |  | REINFORCEMENT MATERIAL |  | BEND RADIUS |  | COLOUR |  | HAZARD CLASS |  | CERTIFICATION/STANDARD | 100R8 | ADDITIONAL FEATURES EN | SIZE: 16S, C/W FIRE SLEEVE, RODGATE | ADDITIONAL FEATURES ES |  | ADDITIONAL FEATURES FR | [21 empty] | Production Completed
000000000060239340 | STP_004 | Data Enrichment | SPC | SPC | OK | 2022-09-15 | 2022-09-19 |  | HOSE | PROS-Batch1 | 000000000060239340 | BHP1 | BHP Spares & Supplies | EA | MAN2 | 271217 | Hydraulic hose and tube fittings | HOSE,HYD,100R8,N/CONDUCTIVE,20SX1000 | HOSE, HYDRAULIC, 100R8, NON-CONDUCTIVE, 20S X 1000, 2X STRAIGHT FITTINGS, SLIPPING CAGE |  |  |  | URL Not Found | [14 empty] | Cleansed | HOSE | ASSEMBLY | TYPE | HYDRAULIC, NON-CONDUCTIVE | INSIDE DIAMETER |  | OUTSIDE DIAMETER |  | LENGTH | 1 M | CORE MATERIAL |  | CONNECTION 1 | STRAIGHT FITTING | CONNECTION 2 | STRAIGHT FITTING | FITTING MATERIAL |  | COVER MATERIAL |  | PRESSURE RATING |  | BURST PRESSURE RATING |  | TEMPERATURE RATING |  | REINFORCEMENT MATERIAL |  | BEND RADIUS |  | COLOUR |  | HAZARD CLASS |  | CERTIFICATION/STANDARD | 100R8 | ADDITIONAL FEATURES EN | SIZE: 20S, C/W SLIPPING CAGE | ADDITIONAL FEATURES ES |  | ADDITIONAL FEATURES FR | [21 empty] | Production Completed
000000000060239589 | STP_004 | Data Enrichment | SPC | SPC | OK | 2022-09-15 | 2022-09-19 |  | HOSE | PROS-Batch1 | 000000000060239589 | BHP1 | BHP Spares & Supplies | EA | MAN2 | 271217 | Hydraulic hose and tube fittings | HOSE,HYD,100R8,N/CONDUCTIVE,20SX3500 | HOSE, HYDRAULIC, 100R8, NON-CONDUCTIVE, 20SX3500, 2XSTRAIGHT FITTINGS, SLIPPING CAGE |  |  |  | URL Not Found | [14 empty] | Cleansed | HOSE | ASSEMBLY | TYPE | HYDRAULIC, NON-CONDUCTIVE | INSIDE DIAMETER |  | OUTSIDE DIAMETER |  | LENGTH | 3.5 M | CORE MATERIAL |  | CONNECTION 1 | STRAIGHT FITTING | CONNECTION 2 | STRAIGHT FITTING | FITTING MATERIAL |  | COVER MATERIAL |  | PRESSURE RATING |  | BURST PRESSURE RATING |  | TEMPERATURE RATING |  | REINFORCEMENT MATERIAL |  | BEND RADIUS |  | COLOUR |  | HAZARD CLASS |  | CERTIFICATION/STANDARD | 100R8 | ADDITIONAL FEATURES EN | SIZE: 20S, C/W SLIPPING CAGE | ADDITIONAL FEATURES ES |  | ADDITIONAL FEATURES FR | [21 empty] | Production Completed
000000000060228212 | STP_004 | Data Enrichment | SPC | SPC | OK | 2022-09-15 | 2022-09-19 |  | HOSE | PROS-Batch1 | 000000000060228212 | BHP1 | BHP Spares & Supplies | EA | MAN2 | 401420 | Hoses | HOSE,HYD,12L90/12L90X400,SLEWING MOTOR | HOSE, HYDRAULIC, 12L90/12L90 X 400, 250 BAR, MUDGUN SLEW MOTOR, C/W VITON SEALS | HOSE 12L90/12L90X400 | 0019008605 | DANGO DIENENTHAL | URL Not Found |  | DANGO DIENENTHAL | 12L90/12L90X400 | [5 empty] | MUDGUN SLEW MOTOR | [5 empty] | Cleansed | HOSE | ASSEMBLY | TYPE | HYDRAULIC | INSIDE DIAMETER |  | OUTSIDE DIAMETER |  | LENGTH | 400 MM | CORE MATERIAL |  | CONNECTION 1 | 12L90 FITTING | CONNECTION 2 | 12L90 FITTING | FITTING MATERIAL |  | COVER MATERIAL |  | PRESSURE RATING | 250 BAR | BURST PRESSURE RATING |  | TEMPERATURE RATING |  | REINFORCEMENT MATERIAL |  | BEND RADIUS |  | COLOUR |  | HAZARD CLASS |  | CERTIFICATION/STANDARD |  | ADDITIONAL FEATURES EN | C/W VITON SEALS | ADDITIONAL FEATURES ES |  | ADDITIONAL FEATURES FR | [21 empty] | Production Completed
000000000060228211 | STP_004 | Data Enrichment | SPC | SPC | OK | 2022-09-15 | 2022-09-19 |  | HOSE | PROS-Batch1 | 000000000060228211 | BHP1 | BHP Spares & Supplies | EA | MAN2 | 401420 | Hoses | HOSE,HYD,20S90/20SX550,SLEWING MOTOR | HOSE, HYDRAULIC, 20S90/20S X 550, 250 BAR, MUDGUN SLEW MOTOR, C/W VITON SEALS | HOSE 20S90/20SX550 | 0019008605 | DANGO DIENENTHAL | URL Not Found |  | DANGO DIENENTHAL | 20S90/20SX550 | [5 empty] | MUDGUN SLEW MOTOR | [5 empty] | Cleansed | HOSE | ASSEMBLY | TYPE | HYDRAULIC | INSIDE DIAMETER |  | OUTSIDE DIAMETER |  | LENGTH | 550 MM | CORE MATERIAL |  | CONNECTION 1 | 20S90 FITTING | CONNECTION 2 | 20S FITTING | FITTING MATERIAL |  | COVER MATERIAL |  | PRESSURE RATING | 250 BAR | BURST PRESSURE RATING |  | TEMPERATURE RATING |  | REINFORCEMENT MATERIAL |  | BEND RADIUS |  | COLOUR |  | HAZARD CLASS |  | CERTIFICATION/STANDARD |  | ADDITIONAL FEATURES EN | C/W VITON SEALS | ADDITIONAL FEATURES ES |  | ADDITIONAL FEATURES FR | [21 empty] | Production Completed
000000000060228221 | STP_004 | Data Enrichment | SPC | SPC | OK | 2022-09-15 | 2022-09-19 |  | HOSE | PROS-Batch1 | 000000000060228221 | BHP1 | BHP Spares & Supplies | EA | MAN2 | 401420 | Hoses | HOSE,HYD,20S90X300,MUDGUN DRILL ROTATO | HOSE, HYDRAULIC, 20S90X300, 250 BAR, MUDGUN DRILL ROTATOR, C/W VITON SEALS | HOSE 20S90X300 | 0019008605 | DANGO DIENENTHAL | URL Not Found |  | DANGO DIENENTHAL | 20S90X300 | [5 empty] | MUDGUN DRILL ROTATOR | [5 empty] | Cleansed | HOSE | ASSEMBLY | TYPE | HYDRAULIC | INSIDE DIAMETER |  | OUTSIDE DIAMETER |  | LENGTH | 300 MM | CORE MATERIAL |  | CONNECTION 1 | 20S90 FITTING | CONNECTION 2 |  | FITTING MATERIAL |  | COVER MATERIAL |  | PRESSURE RATING | 250 BAR | BURST PRESSURE RATING |  | TEMPERATURE RATING |  | REINFORCEMENT MATERIAL |  | BEND RADIUS |  | COLOUR |  | HAZARD CLASS |  | CERTIFICATION/STANDARD |  | ADDITIONAL FEATURES EN | C/W VITON SEALS | ADDITIONAL FEATURES ES |  | ADDITIONAL FEATURES FR | [21 empty] | Production Completed
000000000060228208 | STP_004 | Data Enrichment | SPC | SPC | OK | 2022-09-15 | 2022-09-19 |  | HOSE | PROS-Batch1 | 000000000060228208 | BHP1 | BHP Spares & Supplies | EA | MAN2 | 401420 | Hoses | HOSE,HYD,20S90X700 SG,SLEWING MOTOR | HOSE, HYDRAULIC, 20S90 X 700 SG, 250 BAR, MUDGUN SLEW MOTOR, C/W VITON SEALS | HOSE 20S90X700 SG | 0019008605 | DANGO DIENENTHAL | URL Not Found |  | DANGO DIENENTHAL | 20S90X700 SG | [5 empty] | MUDGUN SLEW MOTOR | [5 empty] | Cleansed | HOSE | ASSEMBLY | TYPE | HYDRAULIC | INSIDE DIAMETER |  | OUTSIDE DIAMETER |  | LENGTH | 700 MM | CORE MATERIAL |  | CONNECTION 1 | 20S90 FITTING | CONNECTION 2 |  | FITTING MATERIAL |  | COVER MATERIAL |  | PRESSURE RATING | 250 BAR | BURST PRESSURE RATING |  | TEMPERATURE RATING |  | REINFORCEMENT MATERIAL |  | BEND RADIUS |  | COLOUR |  | HAZARD CLASS |  | CERTIFICATION/STANDARD |  | ADDITIONAL FEATURES EN | SG, C/W VITON SEALS | ADDITIONAL FEATURES ES |  | ADDITIONAL FEATURES FR | [21 empty] | Production Completed
000000000060228213 | STP_004 | Data Enrichment | SPC | SPC | OK | 2022-09-15 | 2022-09-19 |  | HOSE | PROS-Batch1 | 000000000060228213 | BHP1 | BHP Spares & Supplies | EA | MAN2 | 401420 | Hoses | HOSE,HYD,20SX1.000 GSSS,PLUG CYLINDER, | HOSE, HYDRAULIC, 20S X 1.000 GSSS, 250 BAR, PLUG CYLINDER, C/W VITON SEALS | HOSE 12L90/12L90X400 | 0019008605 | DANGO DIENENTHAL | URL Not Found |  | DANGO DIENENTHAL | 12L90/12L90X400 | [5 empty] | PLUG CYLINDER | [5 empty] | Cleansed | HOSE | ASSEMBLY | TYPE | HYDRAULIC | INSIDE DIAMETER |  | OUTSIDE DIAMETER |  | LENGTH | 1 M/400 MM | CORE MATERIAL |  | CONNECTION 1 | 20S/12L90 FITTING | CONNECTION 2 | 12L90 FITTING | FITTING MATERIAL |  | COVER MATERIAL |  | PRESSURE RATING | 250 BAR | BURST PRESSURE RATING |  | TEMPERATURE RATING |  | REINFORCEMENT MATERIAL |  | BEND RADIUS |  | COLOUR |  | HAZARD CLASS |  | CERTIFICATION/STANDARD |  | ADDITIONAL FEATURES EN | GSSS, C/W VITON SEALS | ADDITIONAL FEATURES ES |  | ADDITIONAL FEATURES FR | [21 empty] | Production Completed
000000000060228223 | STP_004 | Data Enrichment | SPC | SPC | OK | 2022-09-15 | 2022-09-19 |  | HOSE | PROS-Batch1 | 000000000060228223 | BHP1 | BHP Spares & Supplies | EA | MAN2 | 401420 | Hoses | HOSE,HYD,20SX310,DRILL ROTATOR, | HOSE, HYDRAULIC, 20SX310, 250 BAR, MUDGUN DRILL ROTATOR, C/W VITON SEALS | HOSE 20SX310 | 0019008605 | DANGO DIENENTHAL | URL Not Found |  | DANGO DIENENTHAL | 20SX310 | [5 empty] | MUDGUN DRILL ROTATOR | [5 empty] | Cleansed | HOSE | ASSEMBLY | TYPE | HYDRAULIC | INSIDE DIAMETER |  | OUTSIDE DIAMETER |  | LENGTH | 310 MM | CORE MATERIAL |  | CONNECTION 1 | 20S FITTING | CONNECTION 2 |  | FITTING MATERIAL |  | COVER MATERIAL |  | PRESSURE RATING | 250 BAR | BURST PRESSURE RATING |  | TEMPERATURE RATING |  | REINFORCEMENT MATERIAL |  | BEND RADIUS |  | COLOUR |  | HAZARD CLASS |  | CERTIFICATION/STANDARD |  | ADDITIONAL FEATURES EN | C/W VITON SEALS | ADDITIONAL FEATURES ES |  | ADDITIONAL FEATURES FR | [21 empty] | Production Completed
000000000060228215 | STP_004 | Data Enrichment | SPC | SPC | OK | 2022-09-15 | 2022-09-19 |  | HOSE | PROS-Batch1 | 000000000060228215 | BHP1 | BHP Spares & Supplies | EA | MAN2 | 401420 | Hoses | HOSE,HYD,20SX500 SG,PRESS ON CYL | HOSE, HYDRAULIC, 20SX500 SG, 250 BAR, PRESS ON CYLINDER, C/W VITON SEALS | HOSE 20SX500 SG | 0019008605 | DANGO DIENENTHAL | URL Not Found |  | DANGO DIENENTHAL | 20SX500 SG | [5 empty] | PRESS ON CYLINDER | [5 empty] | Cleansed | HOSE | ASSEMBLY | TYPE | HYDRAULIC | INSIDE DIAMETER |  | OUTSIDE DIAMETER |  | LENGTH | 500 MM | CORE MATERIAL |  | CONNECTION 1 | 20S FITTING | CONNECTION 2 |  | FITTING MATERIAL |  | COVER MATERIAL |  | PRESSURE RATING | 250 BAR | BURST PRESSURE RATING |  | TEMPERATURE RATING |  | REINFORCEMENT MATERIAL |  | BEND RADIUS |  | COLOUR |  | HAZARD CLASS |  | CERTIFICATION/STANDARD |  | ADDITIONAL FEATURES EN | SG, C/W VITON SEALS | ADDITIONAL FEATURES ES |  | ADDITIONAL FEATURES FR | [21 empty] | Production Completed
000000000060228225 | STP_004 | Data Enrichment | SPC | SPC | OK | 2022-09-15 | 2022-09-19 |  | HOSE | PROS-Batch1 | 000000000060228225 | BHP1 | BHP Spares & Supplies | EA | MAN2 | 401420 | Hoses | HOSE,HYD,20SX900 GSSS,DRILL FEED MOTOR | HOSE, HYDRAULIC, 20SX900 GSSS, 250 BAR, MUDGUN DRILL FEED MOTOR, C/W VITON SEALS | HOSE 20SX900 GSSS | 0019008605 | DANGO DIENENTHAL | URL Not Found |  | DANGO DIENENTHAL | 20SX900 GSSS | [5 empty] | MUDGUN DRILL FEED MOTOR | [5 empty] | Cleansed | HOSE | ASSEMBLY | TYPE | HYDRAULIC | INSIDE DIAMETER |  | OUTSIDE DIAMETER |  | LENGTH | 900 MM | CORE MATERIAL |  | CONNECTION 1 | 20S FITTING | CONNECTION 2 |  | FITTING MATERIAL |  | COVER MATERIAL |  | PRESSURE RATING | 250 BAR | BURST PRESSURE RATING |  | TEMPERATURE RATING |  | REINFORCEMENT MATERIAL |  | BEND RADIUS |  | COLOUR |  | HAZARD CLASS |  | CERTIFICATION/STANDARD |  | ADDITIONAL FEATURES EN | GSSS, C/W VITON SEALS | ADDITIONAL FEATURES ES |  | ADDITIONAL FEATURES FR | [21 empty] | Production Completed
000000000060241577 | STP_004 | Data Enrichment | SPC | SPC | OK | 2022-09-15 | 2022-09-19 |  | HOSE | PROS-Batch1 | 000000000060241577 | BHP1 | BHP Spares & Supplies | EA | MAN2 | 271217 | Hydraulic hose and tube fittings | HOSE,HYD,N/CONDUCTIVE,12SX1000,SLIPPI | HOSE, HYDRAULIC, 100R8, NON-CONDUCTIVE, 12SX1000, 1XSTRAIGHT AND 1X90 DEGREE FITTING, SLIPPING CAGE |  |  |  | URL Not Found | [14 empty] | Cleansed | HOSE | ASSEMBLY | TYPE | HYDRAULIC, NON-CONDUCTIVE | INSIDE DIAMETER |  | OUTSIDE DIAMETER |  | LENGTH | 1 M | CORE MATERIAL |  | CONNECTION 1 | STRAIGHT FITTING | CONNECTION 2 | 90 DEG FITTING | FITTING MATERIAL |  | COVER MATERIAL |  | PRESSURE RATING |  | BURST PRESSURE RATING |  | TEMPERATURE RATING |  | REINFORCEMENT MATERIAL |  | BEND RADIUS |  | COLOUR |  | HAZARD CLASS |  | CERTIFICATION/STANDARD | 100R8 | ADDITIONAL FEATURES EN | SIZE: 12S, C/W SLIPPING CAGE | ADDITIONAL FEATURES ES |  | ADDITIONAL FEATURES FR | [21 empty] | Production Completed
000000000060220952 | STP_004 | Data Enrichment | SPC | SPC | OK | 2022-09-15 | 2022-09-19 |  | HOSE | PROS-Batch1 | 000000000060220952 | BHP1 | BHP Spares & Supplies | M | MAN2 | 271217 | Hydraulic hose and tube fittings | HOSE,HYD,RUBBER,1 DN 20023 4SP | HOSE, HYDRAULIC, RUBBER, 1 INCH, INNER DIAMETER 25.4MM, OUTER DIAMETER, 39.7MM, WORKING PRESSURE 280 BAR, BURST PRESSURE 1120 BAR, MINIMUM BEND, RADIUS 340MM, WEIGHT 2,033 GRAMS PER METRE, WORKING TEMPERATURE -40 TO, 100 DEGREE CELCIUS WITH PEAKS UP TO 121 DEGREES CELCIUS, BLACK, 4 X WIRE, MULTI SPIRAL, MSHA APPROVED, DIN20023 | 03-4SP-16 | 0019011468 | KUTTING MPUMALANGA (PTY) LTD | https://contarini.net/catalogo/docs/de/4sp.pdf |  | KUTTING MPUMALANGA (PTY) LTD | 03-4SP-16 | [11 empty] | Enriched | HOSE | HYDRAULIC | TYPE | FLEXIBLE | INSIDE DIAMETER | 25.4 MM | OUTSIDE DIAMETER | 39.7 MM | LENGTH |  | PRESSURE RATING | 280 BAR | MATERIAL | SYNTHETIC RUBBER | REINFORCEMENT MATERIAL | 4 WIRE HIGH TENSILE STEEL MULTI SPIRAL | TEMPERATURE RATING | -40 TO 100 DEG C, UP TO 121 DEG C (PEAK) | BEND RADIUS | 340 MM | COLOUR | BLACK | HAZARD CLASS |  | CERTIFICATION/STANDARD | MSHA APPROVED, DIN 20023 | ADDITIONAL FEATURES EN | NOMINAL SIZE: 1 IN, BURST PRESSURE: 1120 BAR, WEIGHT 2033 G/M | ADDITIONAL FEATURES ES |  | ADDITIONAL FEATURES FR | [31 empty] | Production Completed
000000000060220945 | STP_004 | Data Enrichment | SPC | SPC | OK | 2022-09-15 | 2022-09-19 | Series Match | HOSE | PROS-Batch1 | 000000000060220945 | BHP1 | BHP Spares & Supplies | M | MAN2 | 271217 | Hydraulic hose and tube fittings | HOSE,HYD,RUBBER,1/2 DN 20022 2SN | HOSE, HYDRAULIC, RUBBER, 1/2 INCH, INNER DIAMETER 12.6MM, OUTER DIAMETER, 22.2MM, WORKING PRESSURE 275 BAR, BURST PRESSURE 1100 BAR, MINIMUM BEND, RADIUS 180MM, WEIGHT 617 GRAMS PER METRE, WORKING TEMPERATURE -40 DEGREE, CELCIUS WITH PEAKS UP TO 121 DEGREES CELCIUS, BLACK, 2 X WIRE BRAID,, MSHA APPROVED, DIN20022 | 01-R2AT-MSHA-08 | 0019011468 | KUTTING MPUMALANGA (PTY) LTD | https://www.pirtek.com.au/-/media/feature/products/sect-b-hydraulic-hose_rev_n-2.pdf |  | KUTTING MPUMALANGA (PTY) LTD | 01-R2AT-MSHA-08 | [11 empty] | Enriched | HOSE | HYDRAULIC | TYPE | HIGH PRESSURE | INSIDE DIAMETER | 12.6 MM | OUTSIDE DIAMETER | 22.2 MM | LENGTH |  | PRESSURE RATING | 275 BAR | MATERIAL | SYNTHETIC RUBBER | REINFORCEMENT MATERIAL | 2 WIRE BRAID STEEL | TEMPERATURE RATING | -40 TO 121 DEG C | BEND RADIUS | 180 MM | COLOUR | BLACK | HAZARD CLASS |  | CERTIFICATION/STANDARD | MSHA APPROVED, DIN 20022 | ADDITIONAL FEATURES EN | NOMINAL SIZE: 1/2 IN, BURST PRESSURE: 1100 BAR, WEIGHT: 617 G/M | ADDITIONAL FEATURES ES |  | ADDITIONAL FEATURES FR | [31 empty] | Production Completed
000000000060220949 | STP_004 | Data Enrichment | SPC | SPC | OK | 2022-09-15 | 2022-09-19 |  | HOSE | PROS-Batch1 | 000000000060220949 | BHP1 | BHP Spares & Supplies | M | MAN2 | 271217 | Hydraulic hose and tube fittings | HOSE,HYD,RUBBER,1/2 DN 20023 4SP | HOSE, HYDRAULIC, RUBBER, 1/2 INCH, INNER DIAMETER 12.7MM, OUTER DIAMETER, 24.6MM, WORKING PRESSURE 415 BAR, BURST PRESSURE 1660 BAR, MINIMUM BEND, RADIUS 230MM, WEIGHT 935 GRAMS PER METRE, WORKING TEMPERATURE -40 TO 100, DEGREE CELCIUS WITH PEAKS UP TO 121 DEGREES CELCIUS, BLACK, 4 X WIRE, MULTI SPIRAL, MSHA APPROVED, DIN20023 | 03-4SP-08 | 0019011468 | KUTTING MPUMALANGA (PTY) LTD | https://contarini.net/catalogo/docs/de/4sp.pdf |  | KUTTING MPUMALANGA (PTY) LTD | 03-4SP-08 | [11 empty] | Enriched | HOSE | HYDRAULIC | TYPE | FLEXIBLE | INSIDE DIAMETER | 12.7 MM | OUTSIDE DIAMETER | 24.6 MM | LENGTH |  | PRESSURE RATING | 415 BAR | MATERIAL | SYNTHETIC RUBBER | REINFORCEMENT MATERIAL | 4 WIRE HIGH TENSILE STEEL MULTI SPIRAL | TEMPERATURE RATING | -40 TO 100 DEG C, UP TO 121 DEG C (PEAK) | BEND RADIUS | 230 MM | COLOUR | BLACK | HAZARD CLASS |  | CERTIFICATION/STANDARD | MSHA APPROVED, DIN 20023 | ADDITIONAL FEATURES EN | NOMINAL SIZE: 1/2 IN, BURST PRESSURE: 1660 BAR, WEIGHT: 935 G/M | ADDITIONAL FEATURES ES |  | ADDITIONAL FEATURES FR | [31 empty] | Production Completed
000000000060220933 | STP_004 | Data Enrichment | SPC | SPC | OK | 2022-09-15 | 2022-09-19 | Series Match | HOSE | PROS-Batch1 | 000000000060220933 | BHP1 | BHP Spares & Supplies | M | MAN2 | 271217 | Hydraulic hose and tube fittings | HOSE,HYD,RUBBER,1/4 DN 20022 2S | HOSE, HYDRAULIC, RUBBER, 1/4 INCH, INNER DIAMETER 6.4MM, OUTER DIAMETER, 15MM, WORKING PRESSURE 400 BAR, BURST PRESSURE 1600 BAR, MINIMUM BEND, RADIUS 100MM, WEIGHT 376GRAMS PER METRE, WORKING TEMPERATURE -40 DEGREE, CELCIUS WITH PEAKS UP TO 150 DEGREES CELCIUS, BLUE, 2 X WIRE BRAIDS,, DIN20022 | 01-A-R2AT-S-04 | 0019011468 | KUTTING MPUMALANGA (PTY) LTD | https://www.pirtek.com.au/-/media/feature/products/sect-b-hydraulic-hose_rev_n-2.pdf |  | KUTTING MPUMALANGA (PTY) LTD | 01-A-R2AT-S-04 | [11 empty] | Enriched | HOSE | HYDRAULIC | TYPE | HIGH PRESSURE | INSIDE DIAMETER | 6.4 MM | OUTSIDE DIAMETER | 15 MM | LENGTH |  | PRESSURE RATING | 400 BAR | MATERIAL | SYNTHETIC RUBBER | REINFORCEMENT MATERIAL | 2 WIRE BRAID STEEL | TEMPERATURE RATING | -40 TO 150 DEG C | BEND RADIUS | 100 MM | COLOUR | BLUE | HAZARD CLASS |  | CERTIFICATION/STANDARD | DIN 20022 | ADDITIONAL FEATURES EN | NOMINAL SIZE: 1/4 IN, BURST PRESSURE: 1600 BAR, WEIGHT: 376 G/M | ADDITIONAL FEATURES ES |  | ADDITIONAL FEATURES FR | [31 empty] | Production Completed
000000000060220943 | STP_004 | Data Enrichment | SPC | SPC | OK | 2022-09-15 | 2022-09-19 | Series Match | HOSE | PROS-Batch1 | 000000000060220943 | BHP1 | BHP Spares & Supplies | M | MAN2 | 271217 | Hydraulic hose and tube fittings | HOSE,HYD,RUBBER,1/4 DN 20022 2SN | HOSE, HYDRAULIC, RUBBER, 1/4 INCH, INNER DIAMETER 6.4MM, OUTER DIAMETER, 15MM, WORKING PRESSURE 400 BAR, BURST PRESSURE 1600 BAR, MINIMUM BEND, RADIUS 100MM, WEIGHT 376 GRAMS PER METRE, WORKING TEMPERATURE -40 DEGREE, CELCIUS WITH PEAKS UP TO 121 DEGREES CELCIUS, BLACK, 2 X WIRE BRAID,, MSHA APPROVED, DIN20022 | 01-R2AT-MSHA-04 | 0019011468 | KUTTING MPUMALANGA (PTY) LTD | https://www.pirtek.com.au/-/media/feature/products/sect-b-hydraulic-hose_rev_n-2.pdf |  | KUTTING MPUMALANGA (PTY) LTD | 01-R2AT-MSHA-04 | [11 empty] | Enriched | HOSE | HYDRAULIC | TYPE | HIGH PRESSURE | INSIDE DIAMETER | 6.4 MM | OUTSIDE DIAMETER | 15 MM | LENGTH |  | PRESSURE RATING | 400 BAR | MATERIAL | SYNTHETIC RUBBER | REINFORCEMENT MATERIAL | 2 WIRE BRAID STEEL | TEMPERATURE RATING | -40 TO 121 DEG C | BEND RADIUS | 100 MM | COLOUR | BLACK | HAZARD CLASS |  | CERTIFICATION/STANDARD | MSHA APPROVED, DIN 20022 | ADDITIONAL FEATURES EN | NOMINAL SIZE: 1/4 IN, BURST PRESSURE: 1600 BAR, WEIGHT: 376 G/M | ADDITIONAL FEATURES ES |  | ADDITIONAL FEATURES FR | [31 empty] | Production Completed
000000000060220953 | STP_004 | Data Enrichment | SPC | SPC | OK | 2022-09-15 | 2022-09-19 |  | HOSE | PROS-Batch1 | 000000000060220953 | BHP1 | BHP Spares & Supplies | M | MAN2 | 271217 | Hydraulic hose and tube fittings | HOSE,HYD,RUBBER,3/4 DN 20023 4SH | HOSE, HYDRAULIC, RUBBER, 3/4 INCH, INNER DIAMETER 19MM, OUTER DIAMETER, 32.3MM, WORKING PRESSURE 420 BAR, BURST PRESSURE 1680 BAR, MINIMUM BEND, RADIUS 280MM, WEIGHT 1,556 GRAMS PER METRE, WORKING TEMPERATURE -40 TO, 100 DEGREE CELCIUS WITH PEAKS UP TO 121 DEGREES CELCIUS, BLACK, 4 X WIRE, MULTI SPIRAL, MSHA APPROVED, DIN20023 | 03-4SH-12 | 0019011468 | KUTTING MPUMALANGA (PTY) LTD | https://contarini.net/catalogo/docs/de/4sp.pdf |  | KUTTING MPUMALANGA (PTY) LTD | 03-4SH-12 | [11 empty] | Enriched | HOSE | HYDRAULIC | TYPE | FLEXIBLE | INSIDE DIAMETER | 19 MM | OUTSIDE DIAMETER | 32.3 MM | LENGTH |  | PRESSURE RATING | 420 BAR | MATERIAL | SYNTHETIC RUBBER | REINFORCEMENT MATERIAL | 4 WIRE HIGH TENSILE STEEL MULTI SPIRAL | TEMPERATURE RATING | -40 TO 100 DEG C, UP TO 121 DEG C (PEAK) | BEND RADIUS | 280 MM | COLOUR | BLACK | HAZARD CLASS |  | CERTIFICATION/STANDARD | MSHA APPROVED, DIN 20023 | ADDITIONAL FEATURES EN | NOMINAL SIZE: 3/4 IN, BURST PRESSURE: 1680 BAR, WEIGHT: 1556 G/M | ADDITIONAL FEATURES ES |  | ADDITIONAL FEATURES FR | [31 empty] | Production Completed
000000000060220951 | STP_004 | Data Enrichment | SPC | SPC | OK | 2022-09-15 | 2022-09-19 |  | HOSE | PROS-Batch1 | 000000000060220951 | BHP1 | BHP Spares & Supplies | M | MAN2 | 271217 | Hydraulic hose and tube fittings | HOSE,HYD,RUBBER,3/4 DN 20023 4SP | HOSE, HYDRAULIC, RUBBER, 3/4 INCH, INNER DIAMETER 19MM, OUTER DIAMETER, 32.1MM, WORKING PRESSURE 350 BAR, BURST PRESSURE 1400 BAR, MINIMUM BEND, RADIUS 300MM, WEIGHT 1,554 GRAMS PER METRE, WORKING TEMPERATURE -40 TO, 100 DEGREE CELCIUS WITH PEAKS UP TO 121 DEGREES CELCIUS, BLACK, 4 X WIRE, MULTI SPIRAL, MSHA APPROVED, DIN20023 | 03-4SP-12 | 0019011468 | KUTTING MPUMALANGA (PTY) LTD | https://contarini.net/catalogo/docs/de/4sp.pdf |  | KUTTING MPUMALANGA (PTY) LTD | 03-4SP-12 | [11 empty] | Enriched | HOSE | HYDRAULIC | TYPE | FLEXIBLE | INSIDE DIAMETER | 19 MM | OUTSIDE DIAMETER | 32.1 MM | LENGTH |  | PRESSURE RATING | 350 BAR | MATERIAL | SYNTHETIC RUBBER | REINFORCEMENT MATERIAL | 4 WIRE HIGH TENSILE STEEL MULTI SPIRAL | TEMPERATURE RATING | -40 TO 100 DEG C, UP TO 121 DEG C (PEAK) | BEND RADIUS | 300 MM | COLOUR | BLACK | HAZARD CLASS |  | CERTIFICATION/STANDARD | MSHA APPROVED, DIN 20023 | ADDITIONAL FEATURES EN | NOMINAL SIZE: 3/4 IN, BURST PRESSURE: 1400 BAR, WEIGHT: 1554 G/M | ADDITIONAL FEATURES ES |  | ADDITIONAL FEATURES FR | [31 empty] | Production Completed
000000000060220934 | STP_004 | Data Enrichment | SPC | SPC | OK | 2022-09-15 | 2022-09-19 | Series Match | HOSE | PROS-Batch1 | 000000000060220934 | BHP1 | BHP Spares & Supplies | M | MAN2 | 271217 | Hydraulic hose and tube fittings | HOSE,HYD,RUBBER,3/8 DN 20022 2S | HOSE, HYDRAULIC, RUBBER, 3/8 INCH, INNER DIAMETER 9.5MM, OUTER DIAMETER, 19MM, WORKING PRESSURE 330 BAR, BURST PRESSURE 1320 BAR, MINIMUM BEND, RADIUS 125MM, WEIGHT 515 GRAMS PER METRE, WORKING TEMPERATURE -40 DEGREE, CELCIUS WITH PEAKS UP TO 150 DEGREES CELCIUS, BLUE, 2 X WIRE BRAIDS,, DIN20022 | 01-A-R2AT-S-06 | 0019011468 | KUTTING MPUMALANGA (PTY) LTD | https://www.pirtek.com.au/-/media/feature/products/sect-b-hydraulic-hose_rev_n-2.pdf |  | KUTTING MPUMALANGA (PTY) LTD | 01-A-R2AT-S-06 | [11 empty] | Enriched | HOSE | HYDRAULIC | TYPE | HIGH PRESSURE | INSIDE DIAMETER | 9.5 MM | OUTSIDE DIAMETER | 19 MM | LENGTH |  | PRESSURE RATING | 330 BAR | MATERIAL | SYNTHETIC RUBBER | REINFORCEMENT MATERIAL | 2 WIRE BRAID STEEL | TEMPERATURE RATING | -40 TO 150 DEG C | BEND RADIUS | 125 MM | COLOUR | BLUE | HAZARD CLASS |  | CERTIFICATION/STANDARD | DIN 20022 | ADDITIONAL FEATURES EN | NOMINAL SIZE: 3/8 IN, BURST PRESSURE: 1320 BAR, WEIGHT: 515 G/M | ADDITIONAL FEATURES ES |  | ADDITIONAL FEATURES FR | [31 empty] | Production Completed
000000000060220944 | STP_004 | Data Enrichment | SPC | SPC | OK | 2022-09-15 | 2022-09-19 | Series Match | HOSE | PROS-Batch1 | 000000000060220944 | BHP1 | BHP Spares & Supplies | M | MAN2 | 271217 | Hydraulic hose and tube fittings | HOSE,HYD,RUBBER,3/8 DN 20022 2SN | HOSE, HYDRAULIC, RUBBER, 3/8 INCH, INNER DIAMETER 9.5MM, OUTER DIAMETER, 19MM, WORKING PRESSURE 330 BAR, BURST PRESSURE 1320 BAR, MINIMUM BEND, RADIUS 125MM, WEIGHT 515 GRAMS PER METRE, WORKING TEMPERATURE -40 DEGREE, CELCIUS WITH PEAKS UP TO 121 DEGREES CELCIUS, BLACK, 2 X WIRE BRAID,, MSHA APPROVED, DIN20022 | 01-R2AT-MSHA-06 | 0019011468 | KUTTING MPUMALANGA (PTY) LTD | https://www.pirtek.com.au/-/media/feature/products/sect-b-hydraulic-hose_rev_n-2.pdf |  | KUTTING MPUMALANGA (PTY) LTD | 01-R2AT-MSHA-06 | [11 empty] | Enriched | HOSE | HYDRAULIC | TYPE | HIGH PRESSURE | INSIDE DIAMETER | 9.5 MM | OUTSIDE DIAMETER | 19 MM | LENGTH |  | PRESSURE RATING | 330 BAR | MATERIAL | SYNTHETIC RUBBER | REINFORCEMENT MATERIAL | 2 WIRE BRAID STEEL | TEMPERATURE RATING | -40 TO 121 DEG C | BEND RADIUS | 125 MM | COLOUR | BLACK | HAZARD CLASS |  | CERTIFICATION/STANDARD | MSHA APPROVED, DIN 20022 | ADDITIONAL FEATURES EN | NOMINAL SIZE: 3/8 IN, BURST PRESSURE: 1320 BAR, WEIGHT: 515 G/M | ADDITIONAL FEATURES ES |  | ADDITIONAL FEATURES FR | [31 empty] | Production Completed
000000000060220950 | STP_004 | Data Enrichment | SPC | SPC | OK | 2022-09-15 | 2022-09-19 |  | HOSE | PROS-Batch1 | 000000000060220950 | BHP1 | BHP Spares & Supplies | M | MAN2 | 271217 | Hydraulic hose and tube fittings | HOSE,HYD,RUBBER,5/8 DN 20023 4SP | HOSE, HYDRAULIC, RUBBER, 5/8 INCH, INNER DIAMETER 16MM, OUTER DIAMETER, 28.5MM, WORKING PRESSURE 350 BAR, BURST PRESSURE 1400 BAR, MINIMUM BEND, RADIUS 250MM, WEIGHT 1,146 GRAMS PER METRE, WORKING TEMPERATURE -40 TO, 100 DEGREE CELCIUS WITH PEAKS UP TO 121 DEGREES CELCIUS, BLACK, 4 X WIRE, MULTI SPIRAL, MSHA APPROVED, DIN20023 | 03-4SP-10 | 0019011468 | KUTTING MPUMALANGA (PTY) LTD | https://contarini.net/catalogo/docs/de/4sp.pdf |  | KUTTING MPUMALANGA (PTY) LTD | 03-4SP-10 | [11 empty] | Enriched | HOSE | HYDRAULIC | TYPE | FLEXIBLE | INSIDE DIAMETER | 16 MM | OUTSIDE DIAMETER | 28.5 MM | LENGTH |  | PRESSURE RATING | 350 BAR | MATERIAL | SYNTHETIC RUBBER | REINFORCEMENT MATERIAL | 4 WIRE HIGH TENSILE STEEL MULTI SPIRAL | TEMPERATURE RATING | -40 TO 100 DEG C, UP TO 121 DEG C (PEAK) | BEND RADIUS | 250 MM | COLOUR | BLACK | HAZARD CLASS |  | CERTIFICATION/STANDARD | MSHA APPROVED, DIN 20023 | ADDITIONAL FEATURES EN | NOMINAL SIZE: 5/8 IN, BURST PRESSURE: 1400 BAR, WEIGHT: 1146 G/M | ADDITIONAL FEATURES ES |  | ADDITIONAL FEATURES FR | [31 empty] | Production Completed
000000000060213902 | STP_004 | Data Enrichment | SPC | SPC | OK | 2022-09-15 | 2022-09-19 |  | HOSE | PROS-Batch1 | 000000000060213902 | BHP1 | BHP Spares & Supplies | EA | MAN2 | 401420 | Hoses | HOSE,HYDRAULC,1/2NCH,2 WRE,2 M LONG,PN | HOSE,HYDRAULIC,1/2",2 WIRE,2 M LONG,PIN PRICKED,C/W 1/2" BSP MALE, FITTING ONE END,3/4" BSP FEMALE OTHER END(TO BE ASSEMBLED OIL FREE!!), AS PER SSI 4407., CHANGE-EOQ-2020-09-28 |  |  |  | URL Not Found | [14 empty] | Cleansed | HOSE | ASSEMBLY | TYPE | HYDRAULIC, 2 WIRE | INSIDE DIAMETER | 1/2 IN | OUTSIDE DIAMETER |  | LENGTH | 2 M | CORE MATERIAL |  | CONNECTION 1 | 1/2 IN MBSP FITTING | CONNECTION 2 | 3/4 IN FBSP FITTING | FITTING MATERIAL |  | COVER MATERIAL |  | PRESSURE RATING |  | BURST PRESSURE RATING |  | TEMPERATURE RATING |  | REINFORCEMENT MATERIAL |  | BEND RADIUS |  | COLOUR |  | HAZARD CLASS |  | CERTIFICATION/STANDARD |  | ADDITIONAL FEATURES EN | PIN PRICKED, TO BE ASSEMBLED OIL FREE, AS PER SSI 4407, CHANGE-EOQ-2020-09-28 | ADDITIONAL FEATURES ES |  | ADDITIONAL FEATURES FR | [21 empty] | Production Completed
000000000060213901 | STP_004 | Data Enrichment | SPC | SPC | OK | 2022-09-15 | 2022-09-19 |  | HOSE | PROS-Batch1 | 000000000060213901 | BHP1 | BHP Spares & Supplies | EA | MAN2 | 401420 | Hoses | HOSE,HYDRAULC,1/2NCH,2 WRE,30 M LONG,PN | HOSE,HYDRAULIC,1/2",2 WIRE,30 M LONG,PIN PRICKED,C/W 1/2" BSP FEMALE FITTINGS,BOTH ENDS.(TO BE ASSEMBLED OIL FREE!!), AS PER SSI 4406., SECURE STOCK-2022-04-20 |  |  |  | URL Not Found | [14 empty] | Cleansed | HOSE | ASSEMBLY | TYPE | HYDRAULIC, 2 WIRE | INSIDE DIAMETER | 1/2 IN | OUTSIDE DIAMETER |  | LENGTH | 30 M | CORE MATERIAL |  | CONNECTION 1 | 1/2 IN FBSP FITTING | CONNECTION 2 | 1/2 IN FBSP FITTING | FITTING MATERIAL |  | COVER MATERIAL |  | PRESSURE RATING |  | BURST PRESSURE RATING |  | TEMPERATURE RATING |  | REINFORCEMENT MATERIAL |  | BEND RADIUS |  | COLOUR |  | HAZARD CLASS |  | CERTIFICATION/STANDARD |  | ADDITIONAL FEATURES EN | PIN PRICKED, TO BE ASSEMBLED OIL FREE, AS PER SSI 4406, SECURE STOCK-2022-04-20 | ADDITIONAL FEATURES ES |  | ADDITIONAL FEATURES FR | [21 empty] | Production Completed
000000000060225126 | STP_004 | Data Enrichment | SPC | SPC | OK | 2022-09-15 | 2022-09-19 |  | HOSE | PROS-Batch1 | 000000000060225126 | BHP1 | BHP Spares & Supplies | EA | MAN2 | 401420 | Hoses | HOSE,HYDRAULIC,1/2 INCH,2 WIRE, 15 M LON | HOSE,HYDRAULIC,1/2 INCH,2 WIRE, 15 M LONG,PIN PRICKED,C/W 1/2 INCH BSP FEMALE FITTINGS,BOTH ENDS (TO BE ASSEMBLED OIL FREE) |  |  |  | URL Not Found | [14 empty] | Cleansed | HOSE | ASSEMBLY | TYPE | HYDRAULIC, 2 WIRE | INSIDE DIAMETER | 1/2 IN | OUTSIDE DIAMETER |  | LENGTH | 15 M | CORE MATERIAL |  | CONNECTION 1 | 1/2 IN FBSP FITTING | CONNECTION 2 | 1/2 IN FBSP FITTING | FITTING MATERIAL |  | COVER MATERIAL |  | PRESSURE RATING |  | BURST PRESSURE RATING |  | TEMPERATURE RATING |  | REINFORCEMENT MATERIAL |  | BEND RADIUS |  | COLOUR |  | HAZARD CLASS |  | CERTIFICATION/STANDARD |  | ADDITIONAL FEATURES EN | PIN PRICKED, TO BE ASSEMBLED OIL FREE | ADDITIONAL FEATURES ES |  | ADDITIONAL FEATURES FR | [21 empty] | Production Completed
000000000060225125 | STP_004 | Data Enrichment | SPC | SPC | OK | 2022-09-15 | 2022-09-19 |  | HOSE | PROS-Batch1 | 000000000060225125 | BHP1 | BHP Spares & Supplies | EA | MAN2 | 401420 | Hoses | HOSE,HYDRAULIC,1/2 INCH,2 WIRE, 2 M LONG | HOSE,HYDRAULIC,1/2 INCH,2 WIRE, 2 M LONG,PIN PRICKED,C/W 1/2 INCH BSP MALE FITTING ONE END,1/2 INCH BSP FEMALE OTHER END(TO BE ASSEM |  |  |  | URL Not Found | [14 empty] | Cleansed | HOSE | ASSEMBLY | TYPE | HYDRAULIC, 2 WIRE | INSIDE DIAMETER | 1/2 IN | OUTSIDE DIAMETER |  | LENGTH | 2 M | CORE MATERIAL |  | CONNECTION 1 | 1/2 IN MBSP FITTING | CONNECTION 2 | 1/2 IN FBSP FITTING | FITTING MATERIAL |  | COVER MATERIAL |  | PRESSURE RATING |  | BURST PRESSURE RATING |  | TEMPERATURE RATING |  | REINFORCEMENT MATERIAL |  | BEND RADIUS |  | COLOUR |  | HAZARD CLASS |  | CERTIFICATION/STANDARD |  | ADDITIONAL FEATURES EN | PIN PRICKED, TO BE ASSEMBLED | ADDITIONAL FEATURES ES |  | ADDITIONAL FEATURES FR | [21 empty] | Production Completed
000000000060227945 | STP_004 | Data Enrichment | SPC | SPC | OK | 2022-09-15 | 2022-09-19 |  | HOSE | PROS-Batch1 | 000000000060227945 | BHP1 | BHP Spares & Supplies | EA | MAN2 | 271217 | Hydraulic hose and tube fittings | HOSE,HYDRAULIC,1/2",COMPLETE 15L/18L | HOSE, HYDRAULIC, 1/2, COMPLETE 15L/18L |  |  |  | URL Not Found | [14 empty] | Cleansed | HOSE | HYDRAULIC | TYPE |  | INSIDE DIAMETER | 1/2 IN | OUTSIDE DIAMETER |  | LENGTH |  | PRESSURE RATING |  | MATERIAL |  | REINFORCEMENT MATERIAL |  | TEMPERATURE RATING |  | BEND RADIUS |  | COLOUR |  | HAZARD CLASS |  | CERTIFICATION/STANDARD |  | ADDITIONAL FEATURES EN | COMPLETE 15L/18L | ADDITIONAL FEATURES ES |  | ADDITIONAL FEATURES FR | [31 empty] | Production Completed
000000000060238154 | STP_004 | Data Enrichment | SPC | SPC | OK | 2022-09-15 | 2022-09-19 |  | HOSE | PROS-Batch1 | 000000000060238154 | BHP1 | BHP Spares & Supplies | EA | MAN2 | 251728 | Hydraulic systems and components | HOSE,HYDRAULIC,100R8,NON-CONDUCTIVE | HOSE, HYDRAULIC, 100R8, NON-CONDUCTIVE, 12SX1800, 2X90 DEGREE FITTINGS, SLIPPING CAGE |  |  |  | URL Not Found | [14 empty] | Cleansed | HOSE | ASSEMBLY | TYPE | HYDRAULIC, NON-CONDUCTIVE | INSIDE DIAMETER |  | OUTSIDE DIAMETER |  | LENGTH | 1.8 M | CORE MATERIAL |  | CONNECTION 1 | 90 DEG FITTING | CONNECTION 2 | 90 DEG FITTING | FITTING MATERIAL |  | COVER MATERIAL |  | PRESSURE RATING |  | BURST PRESSURE RATING |  | TEMPERATURE RATING |  | REINFORCEMENT MATERIAL |  | BEND RADIUS |  | COLOUR |  | HAZARD CLASS |  | CERTIFICATION/STANDARD | 100R8 | ADDITIONAL FEATURES EN | SIZE: 12S, C/W SLIPPING CAGE | ADDITIONAL FEATURES ES |  | ADDITIONAL FEATURES FR | [21 empty] | Production Completed
000000000060244428 | STP_004 | Data Enrichment | SPC | SPC | OK | 2022-09-15 | 2022-09-19 |  | HOSE | PROS-Batch1 | 000000000060244428 | BHP1 | BHP Spares & Supplies | EA | MAN2 | 251728 | Hydraulic systems and components | HOSE,HYDRAULIC,-16 R8 FBE HOSE,1600MM LO | HOSE,HYDRAULIC,-16 R8 FBE HOSE,1600MM LONG, BSP S/S FEMALE FITTINGS BOTH ENDS,COMPLETE WITH FIRE SLEEVE |  |  |  | URL Not Found | [14 empty] | Cleansed | HOSE | ASSEMBLY | TYPE | HYDRAULIC | INSIDE DIAMETER |  | OUTSIDE DIAMETER |  | LENGTH | 1.6 M | CORE MATERIAL | FBE | CONNECTION 1 | FBSP FITTING | CONNECTION 2 | FBSP FITTING | FITTING MATERIAL | STAINLESS STEEL | COVER MATERIAL |  | PRESSURE RATING |  | BURST PRESSURE RATING |  | TEMPERATURE RATING |  | REINFORCEMENT MATERIAL |  | BEND RADIUS |  | COLOUR |  | HAZARD CLASS |  | CERTIFICATION/STANDARD |  | ADDITIONAL FEATURES EN | SIZE: 16 R8, COMPLETE W/FIRE SLEEVE | ADDITIONAL FEATURES ES |  | ADDITIONAL FEATURES FR | [21 empty] | Production Completed
000000000060239588 | STP_004 | Data Enrichment | SPC | SPC | OK | 2022-09-15 | 2022-09-19 |  | HOSE | PROS-Batch1 | 000000000060239588 | BHP1 | BHP Spares & Supplies | EA | MAN2 | 271217 | Hydraulic hose and tube fittings | HOSE,HYDRAULIC,2-WIRE,20SX2000, | HOSE, HYDRAULIC, 2-WIRE, 20SX2000, 1 x STRAIGHT AND 1 x 90 DEGREE FITTINGS, SLIPPING HYDRAULICS |  |  |  | URL Not Found | [14 empty] | Cleansed | HOSE | ASSEMBLY | TYPE | HYDRAULIC, 2-WIRE | INSIDE DIAMETER |  | OUTSIDE DIAMETER |  | LENGTH | 2 M | CORE MATERIAL |  | CONNECTION 1 | STRAIGHT FITTING | CONNECTION 2 | 90 DEG FITTING | FITTING MATERIAL |  | COVER MATERIAL |  | PRESSURE RATING |  | BURST PRESSURE RATING |  | TEMPERATURE RATING |  | REINFORCEMENT MATERIAL |  | BEND RADIUS |  | COLOUR |  | HAZARD CLASS |  | CERTIFICATION/STANDARD |  | ADDITIONAL FEATURES EN | SIZE: 20S, SLIPPING HYDRAULICS | ADDITIONAL FEATURES ES |  | ADDITIONAL FEATURES FR | [21 empty] | Production Completed
000000000060239587 | STP_004 | Data Enrichment | SPC | SPC | OK | 2022-09-15 | 2022-09-19 |  | HOSE | PROS-Batch1 | 000000000060239587 | BHP1 | BHP Spares & Supplies | EA | MAN2 | 271217 | Hydraulic hose and tube fittings | HOSE,HYDRAULIC,2-WIRE,20SX800 | HOSE, HYDRAULIC, 2-WIRE, 20SX800, 1 x STRAIGHT AND 1 x 90 DEGREE, FITTINGS, SLIPPING HYDRAULICS |  |  |  | URL Not Found | [14 empty] | Cleansed | HOSE | ASSEMBLY | TYPE | HYDRAULIC, 2-WIRE | INSIDE DIAMETER |  | OUTSIDE DIAMETER |  | LENGTH | 800 MM | CORE MATERIAL |  | CONNECTION 1 | STRAIGHT FITTING | CONNECTION 2 | 90 DEG FITTING | FITTING MATERIAL |  | COVER MATERIAL |  | PRESSURE RATING |  | BURST PRESSURE RATING |  | TEMPERATURE RATING |  | REINFORCEMENT MATERIAL |  | BEND RADIUS |  | COLOUR |  | HAZARD CLASS |  | CERTIFICATION/STANDARD |  | ADDITIONAL FEATURES EN | SIZE: 20S, SLIPPING HYDRAULICS | ADDITIONAL FEATURES ES |  | ADDITIONAL FEATURES FR | [21 empty] | Production Completed
000000000060185483 | STP_004 | Data Enrichment | SPC | SPC | OK | 2022-09-15 | 2022-09-19 |  | HOSE | PROS-Batch1 | 000000000060185483 | BHP1 | BHP Spares & Supplies | ROL | MAN2 | 401420 | Hoses | HOSE,LAYFLAT,BLUE,65MM DIAMETER X 30M | HOSE, LAYFLAT, BLUE, 65MM DIAMETER X 30M, PVC, FABRIC REINFORCED C/W, 65MM MALE AND FEMALE INSTANTANEOUS CONNECTIONS, SANS1128 |  |  |  | URL Not Found | [14 empty] | Cleansed | HOSE | ASSEMBLY | TYPE | LAYFLAT | INSIDE DIAMETER | 65 MM | OUTSIDE DIAMETER |  | LENGTH | 30 M | CORE MATERIAL | PVC | CONNECTION 1 | 65 MM MALE INSTANTANEOUS | CONNECTION 2 | 65 MM FEMALE INSTANTANEOUS | FITTING MATERIAL |  | COVER MATERIAL |  | PRESSURE RATING |  | BURST PRESSURE RATING |  | TEMPERATURE RATING |  | REINFORCEMENT MATERIAL | FABRIC | BEND RADIUS |  | COLOUR | BLUE | HAZARD CLASS |  | CERTIFICATION/STANDARD | SANS 1128 | ADDITIONAL FEATURES EN |  | ADDITIONAL FEATURES ES |  | ADDITIONAL FEATURES FR | [21 empty] | Production Completed
000000000060254608 | STP_004 | Data Enrichment | SPC | SPC | OK | 2022-09-15 | 2022-09-19 |  | HOSE | PROS-Batch1 | 000000000060254608 | BHP1 | BHP Spares & Supplies | EA | MAN2 | 401421 | Pipe | HOSE,LINATEXHARDWALL,200NBX1100MMLONG,6M | HOSE, LINATEXHARDWALL, 200NB X 1100MM LONG, 6MM, LINACURE, 60, LINNER, TABLE, D | 440010BS1405EAEA | 0019011819 | Unknown | URL Not Found |  |  | 440010BS1405EAEA | [11 empty] | Cleansed | HOSE | ASSEMBLY | TYPE | HARD WALL | INSIDE DIAMETER | 200 MM | OUTSIDE DIAMETER |  | LENGTH | 1.1 M | CORE MATERIAL |  | CONNECTION 1 |  | CONNECTION 2 |  | FITTING MATERIAL |  | COVER MATERIAL |  | PRESSURE RATING |  | BURST PRESSURE RATING |  | TEMPERATURE RATING |  | REINFORCEMENT MATERIAL |  | BEND RADIUS |  | COLOUR |  | HAZARD CLASS |  | CERTIFICATION/STANDARD | TABLE D | ADDITIONAL FEATURES EN | W/6 MM LINATEX LINACURE 60 LINER | ADDITIONAL FEATURES ES |  | ADDITIONAL FEATURES FR | [21 empty] | Production Completed
000000000060226892 | STP_004 | Data Enrichment | SPC | SPC | OK | 2022-09-15 | 2022-09-19 |  | HOSE | PROS-Batch1 | 000000000060226892 | BHP1 | BHP Spares & Supplies | EA | MAN2 | 401421 | Pipe | HOSE,LNAFLEX HOSE 150NB X 3M H/W | HOSE: LINAFLEX HOSE 150NB X 3M H/W 44001HAA4156EAEA |  |  |  | URL Not Found |  | LINAFLEX | 44001HAA4156EAEA | [11 empty] | Cleansed | HOSE | NO MODIFIER | TYPE |  | INSIDE DIAMETER | 150 MM | OUTSIDE DIAMETER |  | LENGTH | 3 M | MATERIAL |  | MATERIAL SPECIFICATION |  | HAZARD CLASS |  | CERTIFICATION/STANDARD |  | ADDITIONAL FEATURES EN |  | ADDITIONAL FEATURES ES |  | ADDITIONAL FEATURES FR | [39 empty] | Production Completed
000000000060226891 | STP_004 | Data Enrichment | SPC | SPC | OK | 2022-09-15 | 2022-09-19 |  | HOSE | PROS-Batch1 | 000000000060226891 | BHP1 | BHP Spares & Supplies | EA | MAN2 | 401421 | Pipe | HOSE,LNAFLEX HOSE 150X2.7M H/W | HOSE: LINAFLEX HOSE 150X2.7M H/W 44001HAA4155EAEA |  |  |  | URL Not Found |  | LINAFLEX | 44001HAA4155EAEA | [11 empty] | Cleansed | HOSE | NO MODIFIER | TYPE |  | INSIDE DIAMETER | 150 MM | OUTSIDE DIAMETER |  | LENGTH | 2.7 M | MATERIAL |  | MATERIAL SPECIFICATION |  | HAZARD CLASS |  | CERTIFICATION/STANDARD |  | ADDITIONAL FEATURES EN |  | ADDITIONAL FEATURES ES |  | ADDITIONAL FEATURES FR | [39 empty] | Production Completed
000000000060186891 | STP_004 | Data Enrichment | SPC | SPC | OK | 2022-09-15 | 2022-09-19 |  | HOSE | PROS-Batch1 | 000000000060186891 | BHP1 | BHP Spares & Supplies | EA | MAN2 | 401517 | Pump parts and accessories | HOSE,NATURAL RUBBER,FOR ALH100 HOSE PU | HOSE, NATURAL RUBBER, FOR ALH100 HOSE PUMP, PN ALH1001600, BRUBIN | ALH1001600 | 0019011691 | BRUBIN PUMPS | URL Not Found |  | BRUBIN PUMPS | ALH1001600 | [5 empty] | HOSE PUMP | ALH100 |  |  |  |  | Cleansed | HOSE | NO MODIFIER | TYPE |  | INSIDE DIAMETER |  | OUTSIDE DIAMETER |  | LENGTH |  | MATERIAL | NATURAL RUBBER | MATERIAL SPECIFICATION |  | HAZARD CLASS |  | CERTIFICATION/STANDARD |  | ADDITIONAL FEATURES EN |  | ADDITIONAL FEATURES ES |  | ADDITIONAL FEATURES FR | [39 empty] | Production Completed
000000000060227186 | STP_004 | Data Enrichment | SPC | SPC | OK | 2022-09-15 | 2022-09-19 |  | HOSE | PROS-Batch1 | 000000000060227186 | BHP1 | BHP Spares & Supplies | EA | MAN2 | 401420 | Hoses | HOSE,NON CONTATIVE,1/2INX1,830MM LONG | HOSE,NON CONTATIVE,1/2INX1,830MM LONG.3489 PSI WORKING PRESSURE,S16 NUT STRAIGHT AND 1/2IN JIC |  |  |  | URL Not Found | [14 empty] | Cleansed | HOSE | ASSEMBLY | TYPE | NON-CONDUCTIVE | INSIDE DIAMETER | 1/2 IN | OUTSIDE DIAMETER |  | LENGTH | 1.83 M | CORE MATERIAL |  | CONNECTION 1 | S16 NUT STRAIGHT | CONNECTION 2 | 1/2 IN JIC | FITTING MATERIAL |  | COVER MATERIAL |  | PRESSURE RATING | 3489 PSI | BURST PRESSURE RATING |  | TEMPERATURE RATING |  | REINFORCEMENT MATERIAL |  | BEND RADIUS |  | COLOUR |  | HAZARD CLASS |  | CERTIFICATION/STANDARD |  | ADDITIONAL FEATURES EN |  | ADDITIONAL FEATURES ES |  | ADDITIONAL FEATURES FR | [21 empty] | Production Completed
000000000060174149 | STP_004 | Data Enrichment | SPC | SPC | OK | 2022-09-15 | 2022-09-19 |  | HOSE | PROS-Batch1 | 000000000060174149 | BHP1 | BHP Spares & Supplies | EA | MAN2 | 401420 | Hoses | HOSE,NON CONDUCTIVE,1/2 INCH X 3.0 METRE | HOSE,NON CONDUCTIVE,1/2 X 3.0 METRE C/W S16 FEMALE FITTINGS BOTH ENDS, COVERED WITH FIRE SLEEVING, AS PER SSI 0239, CHANGE-EOQ <(>&<)> TO SECURE STOCK -2021-08-10 |  |  |  | URL Not Found | [14 empty] | Cleansed | HOSE | ASSEMBLY | TYPE | NON-CONDUCTIVE | INSIDE DIAMETER | 1/2 IN | OUTSIDE DIAMETER |  | LENGTH | 3 M | CORE MATERIAL |  | CONNECTION 1 | S16 FEMALE FITTING | CONNECTION 2 | S16 FEMALE FITTING | FITTING MATERIAL |  | COVER MATERIAL |  | PRESSURE RATING |  | BURST PRESSURE RATING |  | TEMPERATURE RATING |  | REINFORCEMENT MATERIAL |  | BEND RADIUS |  | COLOUR |  | HAZARD CLASS |  | CERTIFICATION/STANDARD |  | ADDITIONAL FEATURES EN | COVERED W/FIRE SLEEVING, AS PER SSI 0239, CHANGE-EOQ TO SECURE STOCK -2021-08-10 | ADDITIONAL FEATURES ES |  | ADDITIONAL FEATURES FR | [21 empty] | Production Completed
000000000060174148 | STP_004 | Data Enrichment | SPC | SPC | OK | 2022-09-15 | 2022-09-19 |  | HOSE | PROS-Batch1 | 000000000060174148 | BHP1 | BHP Spares & Supplies | EA | MAN2 | 401420 | Hoses | HOSE,NON CONDUCTIVE,1/2" X 75 MM C/W S16 | HOSE,NON CONDUCTIVE,1/2 X 75 MM C/W S16 FEMALE FITTINGS BOTH ENDS, COVERED WITH FIRE SLEEVING, AS PER SSI 0238 |  |  |  | URL Not Found | [14 empty] | Cleansed | HOSE | ASSEMBLY | TYPE | NON-CONDUCTIVE | INSIDE DIAMETER | 1/2 IN | OUTSIDE DIAMETER |  | LENGTH | 75 MM | CORE MATERIAL |  | CONNECTION 1 | S16 FEMALE FITTING | CONNECTION 2 | S16 FEMALE FITTING | FITTING MATERIAL |  | COVER MATERIAL |  | PRESSURE RATING |  | BURST PRESSURE RATING |  | TEMPERATURE RATING |  | REINFORCEMENT MATERIAL |  | BEND RADIUS |  | COLOUR |  | HAZARD CLASS |  | CERTIFICATION/STANDARD |  | ADDITIONAL FEATURES EN | COVERED W/FIRE SLEEVING, AS PER SSI 0238 | ADDITIONAL FEATURES ES |  | ADDITIONAL FEATURES FR | [21 empty] | Production Completed
000000000060249673 | STP_004 | Data Enrichment | SPC | SPC | OK | 2022-09-15 | 2022-09-19 |  | HOSE | PROS-Batch1 | 000000000060249673 | BHP1 | BHP Spares & Supplies | EA | MAN2 | P1032 | Flexible hose & tubing | HOSE,NON CONDUCTIVE,R8,EA | HOSE, NON CONDUCTIVE, R8, EACH | R8-NON CONDUCTIVE HOSE | 0019011819 | Unknown | URL Not Found | [14 empty] | Cleansed | HOSE | NO MODIFIER | TYPE | NON-CONDUCTIVE | INSIDE DIAMETER |  | OUTSIDE DIAMETER |  | LENGTH |  | MATERIAL |  | MATERIAL SPECIFICATION |  | HAZARD CLASS |  | CERTIFICATION/STANDARD |  | ADDITIONAL FEATURES EN | R8 SERIES, EACH | ADDITIONAL FEATURES ES |  | ADDITIONAL FEATURES FR | [39 empty] | Production Completed
000000000060248020 | STP_004 | Data Enrichment | SPC | SPC | OK | 2022-09-15 | 2022-09-19 |  | HOSE | PROS-Batch1 | 000000000060248020 | BHP1 | BHP Spares & Supplies | EA | MAN2 | 461916 | Fire fighting equipment | HOSE,ONE-WIRE,FIRE-RESIST,1/4INCH,/1/2IN | 1/4INCH/1/2INCH ONE WIRE HOSE FIRE RESISTANT P/METER, PN 52123 | 52123 |  |  | URL Not Found |  |  | 52123 | [11 empty] | Cleansed | HOSE | FIRE | TYPE | 1-WIRE, FIRE RESISTANT | INSIDE DIAMETER | 1/4 IN/1/2 IN | OUTSIDE DIAMETER |  | LENGTH |  | MATERIAL |  | PRESSURE RATING |  | TEMPERATURE RATING |  | BEND RADIUS |  | COLOUR |  | HAZARD CLASS |  | CERTIFICATION/STANDARD |  | ADDITIONAL FEATURES EN | FOR P/METER | ADDITIONAL FEATURES ES |  | ADDITIONAL FEATURES FR | [33 empty] | Production Completed
000000000060236010 | STP_004 | Data Enrichment | SPC | SPC | OK | 2022-09-15 | 2022-09-19 |  | HOSE | PROS-Batch1 | 000000000060236010 | BHP1 | BHP Spares & Supplies | EA | MAN2 | 401420 | Hoses | HOSE,PRESSURE RING,40MM SSFHA, 400MM OVE | 40MM SSFHA, 400MM OVERAL LENGTH, 40MM BSP 316 SS DOUBLE HEX SWIVEL FEMALES NUTBOTH ENDS, WITH FIRE SLEEVE, PRESSURE RING HOSE |  |  |  | URL Not Found | [14 empty] | Cleansed | HOSE | ASSEMBLY | TYPE | PRESSURE RING | INSIDE DIAMETER | 40 MM | OUTSIDE DIAMETER |  | LENGTH | 400 MM | CORE MATERIAL |  | CONNECTION 1 | 40 MM BSP DOUBLE HEX SWIVEL FEMALE NUT W/FIRE SLEEVE | CONNECTION 2 | 40 MM BSP DOUBLE HEX SWIVEL FEMALE NUT W/FIRE SLEEVE | FITTING MATERIAL | 316 STAINLESS STEEL | COVER MATERIAL |  | PRESSURE RATING |  | BURST PRESSURE RATING |  | TEMPERATURE RATING |  | REINFORCEMENT MATERIAL |  | BEND RADIUS |  | COLOUR |  | HAZARD CLASS |  | CERTIFICATION/STANDARD |  | ADDITIONAL FEATURES EN |  | ADDITIONAL FEATURES ES |  | ADDITIONAL FEATURES FR | [21 empty] | Production Completed
000000000060236009 | STP_004 | Data Enrichment | SPC | SPC | OK | 2022-09-15 | 2022-09-19 |  | HOSE | PROS-Batch1 | 000000000060236009 | BHP1 | BHP Spares & Supplies | EA | MAN2 | 401420 | Hoses | HOSE,PRESSURE RING,40MM SSFHA, 760MM OVE | 40MM SSFHA, 760MM OVERAL LENGTH, 40MM BSP 316 SS DOUBLE HEX SWIVEL FEMALES NUT BOTH ENDS, WITH FIRE SLEEVE, PRESSURE RING HOSE |  |  |  | URL Not Found | [14 empty] | Cleansed | HOSE | ASSEMBLY | TYPE | PRESSURE RING | INSIDE DIAMETER | 40 MM | OUTSIDE DIAMETER |  | LENGTH | 760 MM | CORE MATERIAL |  | CONNECTION 1 | 40 MM BSP DOUBLE HEX SWIVEL FEMALE NUT W/FIRE SLEEVE | CONNECTION 2 | 40 MM BSP DOUBLE HEX SWIVEL FEMALE NUT W/FIRE SLEEVE | FITTING MATERIAL | 316 STAINLESS STEEL | COVER MATERIAL |  | PRESSURE RATING |  | BURST PRESSURE RATING |  | TEMPERATURE RATING |  | REINFORCEMENT MATERIAL |  | BEND RADIUS |  | COLOUR |  | HAZARD CLASS |  | CERTIFICATION/STANDARD |  | ADDITIONAL FEATURES EN |  | ADDITIONAL FEATURES ES |  | ADDITIONAL FEATURES FR | [21 empty] | Production Completed
000000000060240019 | STP_004 | Data Enrichment | SPC | SPC | OK | 2022-09-15 | 2022-09-19 |  | HOSE | PROS-Batch1 | 000000000060240019 | BHP1 | BHP Spares & Supplies | EA | MAN2 | 401420 | Hoses | HOSE,PRESSURE,RING,40MM,SSFHA,1300MM,LEN | 40MM SSFHA, 1300MM OVERAL LENGTH, 40MM BSP 316 SS DOUBLE HEX SWIVEL FEMALES NUT BOTH ENDS, WITH FIRE SLEEVE, PRESSURE RING HOSE |  |  |  | URL Not Found | [14 empty] | Cleansed | HOSE | ASSEMBLY | TYPE | PRESSURE RING | INSIDE DIAMETER | 40 MM | OUTSIDE DIAMETER |  | LENGTH | 1.3 M | CORE MATERIAL |  | CONNECTION 1 | 40 MM BSP DOUBLE HEX SWIVEL FEMALE NUT W/FIRE SLEEVE | CONNECTION 2 | 40 MM BSP DOUBLE HEX SWIVEL FEMALE NUT W/FIRE SLEEVE | FITTING MATERIAL | 316 STAINLESS STEEL | COVER MATERIAL |  | PRESSURE RATING |  | BURST PRESSURE RATING |  | TEMPERATURE RATING |  | REINFORCEMENT MATERIAL |  | BEND RADIUS |  | COLOUR |  | HAZARD CLASS |  | CERTIFICATION/STANDARD |  | ADDITIONAL FEATURES EN |  | ADDITIONAL FEATURES ES |  | ADDITIONAL FEATURES FR | [21 empty] | Production Completed
000000000060184040 | STP_004 | Data Enrichment | SPC | SPC | OK | 2022-09-15 | 2022-09-19 |  | HOSE | PROS-Batch1 | 000000000060184040 | BHP1 | BHP Spares & Supplies | EA | MAN2 | 401517 | Pump parts and accessories | HOSE,PUMPING NR,BRUBIN PUMP,MODEL A65 | HOSE, PUMPING NR, BRUBIN PUMP, MODEL A65 | ALH651600 | 0019011691 | BRUBIN PUMPS | URL Not Found |  | BRUBIN PUMPS | ALH651600 | [5 empty] | PUMP | A65 |  |  |  |  | Cleansed | HOSE | NO MODIFIER | TYPE | PUMPING NR | INSIDE DIAMETER |  | OUTSIDE DIAMETER |  | LENGTH |  | MATERIAL |  | MATERIAL SPECIFICATION |  | HAZARD CLASS |  | CERTIFICATION/STANDARD |  | ADDITIONAL FEATURES EN |  | ADDITIONAL FEATURES ES |  | ADDITIONAL FEATURES FR | [39 empty] | Production Completed
000000000060245759 | STP_004 | Data Enrichment | SPC | SPC | OK | 2022-09-15 | 2022-09-19 |  | HOSE | PROS-Batch1 | 000000000060245759 | BHP1 | BHP Spares & Supplies | EA | MAN2 | 200000 | Mining Machinery and Accessories | HOSE,RADIATOR, P/N 16571544440A | HOSE,RADIATOR, P/N 16571544440A | 16571544440A | 0019011819 | Unknown | https://www.megazip.net/zapchasti-dlya/toyota/hose-radiator-inlet-1657154440 |  | TOYOTA | 16571544440A | [11 empty] | Cleansed | HOSE | PREFORMED | TYPE | RADIATOR, INLET | MEDIA |  | INSIDE DIAMETER |  | OUTSIDE DIAMETER |  | LENGTH |  | MATERIAL |  | REINFORCEMENT MATERIAL |  | WALL THICKNESS |  | PRESSURE RATING |  | TEMPERATURE RATING |  | COLOUR |  | HAZARD CLASS |  | CERTIFICATION/STANDARD |  | ADDITIONAL FEATURES EN |  | ADDITIONAL FEATURES ES |  | ADDITIONAL FEATURES FR | [29 empty] | Production Completed
000000000060245755 | STP_004 | Data Enrichment | SPC | SPC | OK | 2022-09-15 | 2022-09-19 |  | HOSE | PROS-Batch1 | 000000000060245755 | BHP1 | BHP Spares & Supplies | EA | MAN2 | 200000 | Mining Machinery and Accessories | HOSE,RADIATOR,NO, P/N 1657254270 | HOSE,RADIATOR,NO, P/N 1657254270 | 1657254270 | 0019011819 | Unknown | https://burjauto.com/oem/1657254270-toyota-hose-radiator-no/8370708 |  | TOYOTA | 1657254270 | [11 empty] | Cleansed | HOSE | PREFORMED | TYPE | RADIATOR | MEDIA |  | INSIDE DIAMETER |  | OUTSIDE DIAMETER |  | LENGTH |  | MATERIAL |  | REINFORCEMENT MATERIAL |  | WALL THICKNESS |  | PRESSURE RATING |  | TEMPERATURE RATING |  | COLOUR |  | HAZARD CLASS |  | CERTIFICATION/STANDARD |  | ADDITIONAL FEATURES EN |  | ADDITIONAL FEATURES ES |  | ADDITIONAL FEATURES FR | [29 empty] | Production Completed
000000000060245752 | STP_004 | Data Enrichment | SPC | SPC | OK | 2022-09-15 | 2022-09-19 |  | HOSE | PROS-Batch1 | 000000000060245752 | BHP1 | BHP Spares & Supplies | EA | MAN2 | 200000 | Mining Machinery and Accessories | HOSE,RADIATOR,NO, P/N 1657354081 | HOSE,RADIATOR,NO, P/N 1657354081 | 1657354081 | 0019011819 | Unknown | https://toyotadxb.com/spare-parts/toyota/hose-radiator-no-1657354081/ |  | TOYOTA | 1657354081 | [11 empty] | Cleansed | HOSE | PREFORMED | TYPE | RADIATOR | MEDIA |  | INSIDE DIAMETER |  | OUTSIDE DIAMETER |  | LENGTH |  | MATERIAL |  | REINFORCEMENT MATERIAL |  | WALL THICKNESS |  | PRESSURE RATING |  | TEMPERATURE RATING |  | COLOUR |  | HAZARD CLASS |  | CERTIFICATION/STANDARD |  | ADDITIONAL FEATURES EN |  | ADDITIONAL FEATURES ES |  | ADDITIONAL FEATURES FR | [29 empty] | Production Completed
000000000060229243 | STP_004 | Data Enrichment | SPC | SPC | OK | 2022-09-15 | 2022-09-19 | Processed Based on Web Source, Conflict w.r.t Input | HOSE | PROS-Batch1 | 000000000060229243 | BHP1 | BHP Spares & Supplies | EA | MAN2 | 461900 | Fire protection | HOSE,RED,30M,HOSE ONLY,HSRACC002 | HOSE,RED,30M,HOSE ONLY,HSRACC002 | HSRACC002 | 0019000158 | ADVANCED FIRE PROTECTION SERVICES,M | https://www.advancedfst.co.za/products/general-accessories/hoses/nozzles/ |  | ADVANCED FIRE PROTECTION SERVICES,M | HSRACC002 | [11 empty] | Enriched | NOZZLE | NO MODIFIER | TYPE | HOSE REEL | ORIFICE SIZE |  | NOMINAL SIZE |  | END CONNECTION |  | MATERIAL | ALUMINUM | FLOW RATING |  | PRESSURE RATING |  | TEMPERATURE RATING |  | HAZARD CLASS |  | CERTIFICATION/STANDARD |  | ADDITIONAL FEATURES EN |  | ADDITIONAL FEATURES ES |  | ADDITIONAL FEATURES FR | [35 empty] | Production Completed
000000000060221858 | STP_004 | Data Enrichment | SPC | SPC | OK | 2022-09-15 | 2022-09-19 |  | HOSE | PROS-Batch1 | 000000000060221858 | BHP1 | BHP Spares & Supplies | M | MAN2 | 271200 | Hydraulic machinery and equipment | HOSE,RUBBER,3/4 DN 20023 A-4SH | 3/4 DIN 20023 A-4SH RUBBER HOSE | 03-A-4SH-12 | 0019011468 | KUTTING MPUMALANGA (PTY) LTD | https://www.kutting.co.za/hose-fittings.php |  | KUTTING MPUMALANGA (PTY) LTD | 03-A-4SH-12 | [11 empty] | Cleansed | HOSE | HYDRAULIC | TYPE |  | INSIDE DIAMETER | 3/4 IN | OUTSIDE DIAMETER |  | LENGTH |  | PRESSURE RATING |  | MATERIAL | RUBBER | REINFORCEMENT MATERIAL |  | TEMPERATURE RATING |  | BEND RADIUS |  | COLOUR |  | HAZARD CLASS |  | CERTIFICATION/STANDARD | DIN 20023 | ADDITIONAL FEATURES EN |  | ADDITIONAL FEATURES ES |  | ADDITIONAL FEATURES FR | [31 empty] | Production Completed
000000000060248405 | STP_004 | Data Enrichment | SPC | SPC | OK | 2022-09-15 | 2022-09-19 |  | HOSE | PROS-Batch1 | 000000000060248405 | BHP1 | BHP Spares & Supplies | EA | MAN2 | 271200 | Hydraulic machinery and equipment | HOSE,RUBBER,3/4-DIN,20023,4SP,03-A-4SP-1 | 3/4 DIN 20023 4SP RUBBER HOSE, PN 03-A-4SP-12 | 03-A-4SP-12 |  |  | https://www.kutting.co.za/hose-fittings.php |  | KUTTING MPUMALANGA (PTY) LTD | 03-A-4SP-12 | [11 empty] | Cleansed | HOSE | HYDRAULIC | TYPE |  | INSIDE DIAMETER | 3/4 IN | OUTSIDE DIAMETER |  | LENGTH |  | PRESSURE RATING |  | MATERIAL | RUBBER | REINFORCEMENT MATERIAL |  | TEMPERATURE RATING |  | BEND RADIUS |  | COLOUR |  | HAZARD CLASS |  | CERTIFICATION/STANDARD | DIN 20023 | ADDITIONAL FEATURES EN |  | ADDITIONAL FEATURES ES |  | ADDITIONAL FEATURES FR | [31 empty] | Production Completed
000000000060221977 | STP_004 | Data Enrichment | SPC | SPC | OK | 2022-09-15 | 2022-09-19 |  | HOSE | PROS-Batch1 | 000000000060221977 | BHP1 | BHP Spares & Supplies | EA | MAN2 | 401420 | Hoses | HOSE,SOTHERM,HL 2.5NCH X 3M,C/W 2.5NCH | HOSE,ISOTHERM,HL 2.5" X 3M, C/W 2.5" FEMALE CAMLOCK FITTING (PRESSURE TESTED) | B-HAS-H-2277 |  |  | URL Not Found |  |  | B-HAS-H-2277 | [11 empty] | Cleansed | HOSE | ASSEMBLY | TYPE |  | INSIDE DIAMETER | 2-1/2 IN | OUTSIDE DIAMETER |  | LENGTH | 3 M | CORE MATERIAL |  | CONNECTION 1 | 2-1/2 IN FEMALE CAMLOCK FITTING (PRESSURE TESTED) | CONNECTION 2 | 2-1/2 IN FEMALE CAMLOCK FITTING (PRESSURE TESTED) | FITTING MATERIAL |  | COVER MATERIAL |  | PRESSURE RATING |  | BURST PRESSURE RATING |  | TEMPERATURE RATING |  | REINFORCEMENT MATERIAL |  | BEND RADIUS |  | COLOUR |  | HAZARD CLASS |  | CERTIFICATION/STANDARD |  | ADDITIONAL FEATURES EN | BRAND: ISOTHERM, HL | ADDITIONAL FEATURES ES |  | ADDITIONAL FEATURES FR | [21 empty] | Production Completed
000000000060248364 | STP_004 | Data Enrichment | SPC | SPC | OK | 2022-09-15 | 2022-09-19 |  | HOSE | PROS-Batch1 | 000000000060248364 | BHP1 | BHP Spares & Supplies | EA | MAN2 | 271217 | Hydraulic hose and tube fittings | HOSE,STEEL BRAIDED,1.5INCHX2M,EA | HOSE, STEEL BRAIDED, 1.5 INCH X 2 METER, FEMALE CAMLOCK 150C, CRIMPED, EACH |  |  |  | URL Not Found | [14 empty] | Cleansed | HOSE | ASSEMBLY | TYPE |  | INSIDE DIAMETER | 1-1/2 IN | OUTSIDE DIAMETER |  | LENGTH | 2 M | CORE MATERIAL |  | CONNECTION 1 | FEMALE CAMLOCK 150C CRIMPED | CONNECTION 2 | FEMALE CAMLOCK 150C CRIMPED | FITTING MATERIAL |  | COVER MATERIAL |  | PRESSURE RATING |  | BURST PRESSURE RATING |  | TEMPERATURE RATING |  | REINFORCEMENT MATERIAL | STEEL BRAIDED | BEND RADIUS |  | COLOUR |  | HAZARD CLASS |  | CERTIFICATION/STANDARD |  | ADDITIONAL FEATURES EN | EACH | ADDITIONAL FEATURES ES |  | ADDITIONAL FEATURES FR | [21 empty] | Production Completed
000000000060248369 | STP_004 | Data Enrichment | SPC | SPC | OK | 2022-09-15 | 2022-09-19 |  | HOSE | PROS-Batch1 | 000000000060248369 | BHP1 | BHP Spares & Supplies | EA | MAN2 | 271217 | Hydraulic hose and tube fittings | HOSE,STEEL BRAIDED,2INCHX1.2M,EA | HOSE, STEEL BRAIDED, 2 INCH X 1.2M, FEMALE CAMLOCK 200C, CRIMPED, EACH |  |  |  | URL Not Found | [14 empty] | Cleansed | HOSE | ASSEMBLY | TYPE |  | INSIDE DIAMETER | 2 IN | OUTSIDE DIAMETER |  | LENGTH | 1.2 M | CORE MATERIAL |  | CONNECTION 1 | FEMALE CAMLOCK 200C CRIMPED | CONNECTION 2 | FEMALE CAMLOCK 200C CRIMPED | FITTING MATERIAL |  | COVER MATERIAL |  | PRESSURE RATING |  | BURST PRESSURE RATING |  | TEMPERATURE RATING |  | REINFORCEMENT MATERIAL | STEEL BRAIDED | BEND RADIUS |  | COLOUR |  | HAZARD CLASS |  | CERTIFICATION/STANDARD |  | ADDITIONAL FEATURES EN | EACH | ADDITIONAL FEATURES ES |  | ADDITIONAL FEATURES FR | [21 empty] | Production Completed
000000000060248368 | STP_004 | Data Enrichment | SPC | SPC | OK | 2022-09-15 | 2022-09-19 |  | HOSE | PROS-Batch1 | 000000000060248368 | BHP1 | BHP Spares & Supplies | EA | MAN2 | 271217 | Hydraulic hose and tube fittings | HOSE,STEEL BRAIDED,2INCHX1.4M | HOSE, STEEL BRAIDED, 2 INCH X 1.4M, CAMLOCK 200C, CRIMPED, EACH |  |  |  | URL Not Found | [14 empty] | Cleansed | HOSE | ASSEMBLY | TYPE |  | INSIDE DIAMETER | 2 IN | OUTSIDE DIAMETER |  | LENGTH | 1.4 M | CORE MATERIAL |  | CONNECTION 1 | CAMLOCK 200C CRIMPED | CONNECTION 2 | CAMLOCK 200C CRIMPED | FITTING MATERIAL |  | COVER MATERIAL |  | PRESSURE RATING |  | BURST PRESSURE RATING |  | TEMPERATURE RATING |  | REINFORCEMENT MATERIAL | STEEL BRAIDED | BEND RADIUS |  | COLOUR |  | HAZARD CLASS |  | CERTIFICATION/STANDARD |  | ADDITIONAL FEATURES EN | EACH | ADDITIONAL FEATURES ES |  | ADDITIONAL FEATURES FR | [21 empty] | Production Completed
000000000060243458 | STP_004 | Data Enrichment | SPC | SPC | OK | 2022-09-15 | 2022-09-19 |  | HOSE | PROS-Batch1 | 000000000060243458 | BHP1 | BHP Spares & Supplies | EA | MAN2 | 230000 | Industrial Manufacturing and Processing Machinery and Access | HOSE,STEELBRADED,2INCH X 5M | HOSE, STEELBRADED, 2INCHX5M COMES WITH FEMALE CAMLOCK, 200C |  |  |  | URL Not Found | [14 empty] | Cleansed | HOSE | ASSEMBLY | TYPE |  | INSIDE DIAMETER | 2 IN | OUTSIDE DIAMETER |  | LENGTH | 5 M | CORE MATERIAL |  | CONNECTION 1 | FEMALE CAMLOCK 200C | CONNECTION 2 | FEMALE CAMLOCK 200C | FITTING MATERIAL |  | COVER MATERIAL |  | PRESSURE RATING |  | BURST PRESSURE RATING |  | TEMPERATURE RATING |  | REINFORCEMENT MATERIAL | STEEL BRAIDED | BEND RADIUS |  | COLOUR |  | HAZARD CLASS |  | CERTIFICATION/STANDARD |  | ADDITIONAL FEATURES EN |  | ADDITIONAL FEATURES ES |  | ADDITIONAL FEATURES FR | [21 empty] | Production Completed
000000000060243461 | STP_004 | Data Enrichment | SPC | SPC | OK | 2022-09-15 | 2022-09-19 |  | HOSE | PROS-Batch1 | 000000000060243461 | BHP1 | BHP Spares & Supplies | EA | MAN2 | 230000 | Industrial Manufacturing and Processing Machinery and Access | HOSE,STEELBRADED,3INCHX1.8M | HOSE, STEELBRADED, 3INCHX1.8M COMES WITH FEMALE CAMLOCK, 300C |  |  |  | URL Not Found | [14 empty] | Cleansed | HOSE | ASSEMBLY | TYPE |  | INSIDE DIAMETER | 3 IN | OUTSIDE DIAMETER |  | LENGTH | 1.8 M | CORE MATERIAL |  | CONNECTION 1 | FEMALE CAMLOCK 300C | CONNECTION 2 | FEMALE CAMLOCK 300C | FITTING MATERIAL |  | COVER MATERIAL |  | PRESSURE RATING |  | BURST PRESSURE RATING |  | TEMPERATURE RATING |  | REINFORCEMENT MATERIAL | STEEL BRAIDED | BEND RADIUS |  | COLOUR |  | HAZARD CLASS |  | CERTIFICATION/STANDARD |  | ADDITIONAL FEATURES EN |  | ADDITIONAL FEATURES ES |  | ADDITIONAL FEATURES FR | [21 empty] | Production Completed
000000000060230519 | STP_004 | Data Enrichment | SPC | SPC | OK | 2022-09-15 | 2022-09-19 |  | HOSE | PROS-Batch1 | 000000000060230519 | BHP1 | BHP Spares & Supplies | EA | MAN2 | 200000 | Mining Machinery and Accessories | HOSE,TURBO DRAIN M11705630 | HOSE,TURBO DRAIN M11705630 | M11705630 |  |  | URL Not Found |  |  | M11705630 | [11 empty] | Cleansed | HOSE | NO MODIFIER | TYPE | TURBO DRAIN | INSIDE DIAMETER |  | OUTSIDE DIAMETER |  | LENGTH |  | MATERIAL |  | MATERIAL SPECIFICATION |  | HAZARD CLASS |  | CERTIFICATION/STANDARD |  | ADDITIONAL FEATURES EN |  | ADDITIONAL FEATURES ES |  | ADDITIONAL FEATURES FR | [39 empty] | Production Completed
000000000060188842 | STP_004 | Data Enrichment | SPC | SPC | OK | 2022-09-15 | 2022-09-19 |  | HOSE | PROS-Batch1 | 000000000060188842 | BHP1 | BHP Spares & Supplies | ROL | MAN2 | 401420 | Hoses | HOSE,WATER DELVERY,DUNLOP,32 MM D,5 | HOSE, WATER DELIVERY, DUNLOP, 32 MM ID, 51 MM OD, ISOTHERM 1000 DEG, COVER GREEN BROWN, EPDM RUBBER IMPREGNATED, 15M ROLL, 15 BAR WORKING, PRESSURE |  |  |  | URL Not Found |  | DUNLOP | [12 empty] | Cleansed | HOSE | NO MODIFIER | TYPE | WATER DELIVERY | INSIDE DIAMETER | 32 MM | OUTSIDE DIAMETER | 51 MM | LENGTH | 15 M ROLL | MATERIAL | EPDM RUBBER IMPREGNATED | MATERIAL SPECIFICATION |  | HAZARD CLASS |  | CERTIFICATION/STANDARD |  | ADDITIONAL FEATURES EN | BRAND: ISOTHERM, COLOUR: GREEN (COVER), BROWN WRAPPED, PRESSURE RATING: 15 BAR, TEMPERATURE RATING: 1000 DEG C | ADDITIONAL FEATURES ES |  | ADDITIONAL FEATURES FR | [39 empty] | Production Completed
000000000060167820 | STP_004 | Data Enrichment | SPC | SPC | OK | 2022-09-15 | 2022-09-19 |  | HOSE | PROS-Batch1 | 000000000060167820 | BHP1 | BHP Spares & Supplies | EA | MAN2 | 401400 | Fluid and gas distribution | HOSE: 1INCH DIA, 1-WIRE, 1 5/16INCH JIC | HOSE: 1" DIA, 1-WIRE, 1 5/16" JIC STRAIGHT FEMALE EACH END, 7800 MM LONG, MARKED H3 |  |  |  | URL Not Found | [14 empty] | Cleansed | HOSE | ASSEMBLY | TYPE | 1 WIRE | INSIDE DIAMETER | 1 IN | OUTSIDE DIAMETER |  | LENGTH | 7.8 M | CORE MATERIAL |  | CONNECTION 1 | 1-5/16 IN JIC STRAIGHT FEMALE | CONNECTION 2 | 1-5/16 IN JIC STRAIGHT FEMALE | FITTING MATERIAL |  | COVER MATERIAL |  | PRESSURE RATING |  | BURST PRESSURE RATING |  | TEMPERATURE RATING |  | REINFORCEMENT MATERIAL |  | BEND RADIUS |  | COLOUR |  | HAZARD CLASS |  | CERTIFICATION/STANDARD |  | ADDITIONAL FEATURES EN | MARKED H3 | ADDITIONAL FEATURES ES |  | ADDITIONAL FEATURES FR | [21 empty] | Production Completed
000000000060169176 | STP_004 | Data Enrichment | SPC | SPC | OK | 2022-09-15 | 2022-09-19 |  | HOSE | PROS-Batch1 | 000000000060169176 | BHP1 | BHP Spares & Supplies | EA | MAN2 | 311816 | Industrial seals | HOSE: GHK67400 | HOSE: GHK67400 | GHK67400 | 0019011379 | GHH MINING MACHINES | URL Not Found |  | GHH MINING MACHINES | GHK67400 | [11 empty] | Cleansed | HOSE | NO MODIFIER | TYPE |  | INSIDE DIAMETER |  | OUTSIDE DIAMETER |  | LENGTH |  | MATERIAL |  | MATERIAL SPECIFICATION |  | HAZARD CLASS |  | CERTIFICATION/STANDARD |  | ADDITIONAL FEATURES EN |  | ADDITIONAL FEATURES ES |  | ADDITIONAL FEATURES FR | [39 empty] | Production Completed
000000000060238176 | STP_004 | Data Enrichment | SPC | SPC | OK | 2022-09-15 | 2022-09-19 |  | HOSE | PROS-Batch1 | 000000000060238176 | BHP1 | BHP Spares & Supplies | EA | MAN2 | 401420 | Hoses | HOSE-16,NON-CONDUCTIVE,PH353SAE1008,1.5M | NON-CONDUCTIVE HOSE-16, PH353 SAE 100 R8, 1.5M OVERAL LENGTH, FEMALE SWIVEL BSP-16 S/S, WITH FIRE JACKET |  |  |  | https://www.polyhose.com/assets/products/pdf/ph353-high-pressure-hydraulic-hose-r8-2pb.pdf |  |  | PH353-16 SAE 100 R8 | [11 empty] | Enriched | HOSE | ASSEMBLY | TYPE | HYDRAULIC, NON-CONDUCTIVE, HIGH PRESSURE | INSIDE DIAMETER | 25.4 MM | OUTSIDE DIAMETER | 36.1 MM | LENGTH | 1.5 M | CORE MATERIAL | THERMOPLASTIC ELASTOMER | CONNECTION 1 | FEMALE SWIVEL BSP | CONNECTION 2 | FEMALE SWIVEL BSP | FITTING MATERIAL | STAINLESS STEEL | COVER MATERIAL | POLYURETHANE | PRESSURE RATING | 140 BAR | BURST PRESSURE RATING | 560 BAR | TEMPERATURE RATING | -40 TO 100 DEG C | REINFORCEMENT MATERIAL | DOUBLE BRAID SYNTHETIC FIBER | BEND RADIUS | 200 MM | COLOUR | BLACK | HAZARD CLASS |  | CERTIFICATION/STANDARD | SAE 100 R8 | ADDITIONAL FEATURES EN | W/FIRE JACKET | ADDITIONAL FEATURES ES |  | ADDITIONAL FEATURES FR | [21 empty] | Production Completed
000000000060238177 | STP_004 | Data Enrichment | SPC | SPC | OK | 2022-09-15 | 2022-09-19 |  | HOSE | PROS-Batch1 | 000000000060238177 | BHP1 | BHP Spares & Supplies | EA | MAN2 | 401420 | Hoses | HOSE-16,NON-CONDUCTIVE,PH353SAE1008,3M | NON-CONDUCTIVE HOSE-16, PH353 SAE 100 R8, 3M OVERAL LENGTH, FEMALE SWIVEL BSP-16 S/S, WITH FIRE JACKET |  |  |  | https://www.polyhose.com/assets/products/pdf/ph353-high-pressure-hydraulic-hose-r8-2pb.pdf |  |  | PH353-16 SAE 100 R8 | [11 empty] | Enriched | HOSE | ASSEMBLY | TYPE | HYDRAULIC, NON-CONDUCTIVE, HIGH PRESSURE | INSIDE DIAMETER | 25.4 MM | OUTSIDE DIAMETER | 36.1 MM | LENGTH | 3 M | CORE MATERIAL | THERMOPLASTIC ELASTOMER | CONNECTION 1 | FEMALE SWIVEL BSP | CONNECTION 2 | FEMALE SWIVEL BSP | FITTING MATERIAL | STAINLESS STEEL | COVER MATERIAL | POLYURETHANE | PRESSURE RATING | 140 BAR | BURST PRESSURE RATING | 560 BAR | TEMPERATURE RATING | -40 TO 100 DEG C | REINFORCEMENT MATERIAL | DOUBLE BRAID SYNTHETIC FIBER | BEND RADIUS | 200 MM | COLOUR | BLACK | HAZARD CLASS |  | CERTIFICATION/STANDARD | SAE 100 R8 | ADDITIONAL FEATURES EN | W/FIRE JACKET | ADDITIONAL FEATURES ES |  | ADDITIONAL FEATURES FR | [21 empty] | Production Completed
000000000060187960 | STP_004 | Data Enrichment | SPC | SPC | OK | 2022-09-15 | 2022-09-19 |  | HOSE | PROS-Batch1 | 000000000060187960 | BHP1 | BHP Spares & Supplies | M | MAN2 | 313100 | Fabricated pipe assemblies | HOSEN, PUSH-ON, (TAK-FLEX) 3/8" | HOSEN, PUSH-ON, (TAK-FLEX) 3/8" | A-GAM-06 | 0019011468 | KUTTING MPUMALANGA (PTY) LTD | URL Not Found |  | KUTTING MPUMALANGA (PTY) LTD | A-GAM-06 | [11 empty] | Cleansed | HOSE | NO MODIFIER | TYPE | PUSH-ON (TAK-FLEX) | INSIDE DIAMETER | 3/8 IN | OUTSIDE DIAMETER |  | LENGTH |  | MATERIAL |  | MATERIAL SPECIFICATION |  | HAZARD CLASS |  | CERTIFICATION/STANDARD |  | ADDITIONAL FEATURES EN |  | ADDITIONAL FEATURES ES |  | ADDITIONAL FEATURES FR | [39 empty] | Production Completed
000000000060244347 | STP_004 | Data Enrichment | SPC | SPC | OK | 2022-09-15 | 2022-09-19 |  | HOSE | PROS-Batch1 | 000000000060244347 | BHP1 | BHP Spares & Supplies | EA | MAN2 | 271200 | Hydraulic machinery and equipment | HOSES,12055,READY MADE | HOSE, READY, MADE, HOSES -12 0.55 | READY MADE HOSES -12 0.55 | 0019011468 | KUTTING MPUMALANGA (PTY) LTD | URL Not Found |  | KUTTING MPUMALANGA (PTY) LTD | 12 0.55 | [11 empty] | Cleansed | HOSE | NO MODIFIER | TYPE | READY MADE | INSIDE DIAMETER |  | OUTSIDE DIAMETER |  | LENGTH |  | MATERIAL |  | MATERIAL SPECIFICATION |  | HAZARD CLASS |  | CERTIFICATION/STANDARD |  | ADDITIONAL FEATURES EN |  | ADDITIONAL FEATURES ES |  | ADDITIONAL FEATURES FR | [39 empty] | Production Completed
000000000060244345 | STP_004 | Data Enrichment | SPC | SPC | OK | 2022-09-15 | 2022-09-19 |  | HOSE | PROS-Batch1 | 000000000060244345 | BHP1 | BHP Spares & Supplies | EA | MAN2 | 271200 | Hydraulic machinery and equipment | HOSES,16055,READY MADE | HOSE, READY, MADE, HOSES -16 0.55 | READY MADE HOSES -16 0.55 | 0019011468 | KUTTING MPUMALANGA (PTY) LTD | URL Not Found |  | KUTTING MPUMALANGA (PTY) LTD | 16 0.55 | [11 empty] | Cleansed | HOSE | NO MODIFIER | TYPE | READY MADE | INSIDE DIAMETER |  | OUTSIDE DIAMETER |  | LENGTH |  | MATERIAL |  | MATERIAL SPECIFICATION |  | HAZARD CLASS |  | CERTIFICATION/STANDARD |  | ADDITIONAL FEATURES EN |  | ADDITIONAL FEATURES ES |  | ADDITIONAL FEATURES FR | [39 empty] | Production Completed
000000000060244346 | STP_004 | Data Enrichment | SPC | SPC | OK | 2022-09-15 | 2022-09-19 |  | HOSE | PROS-Batch1 | 000000000060244346 | BHP1 | BHP Spares & Supplies | EA | MAN2 | 271200 | Hydraulic machinery and equipment | HOSES,16079,READY MADE | HOSE, READY, MADE, HOSES -16 0.79 | READY MADE HOSES -16 0.79 | 0019011468 | KUTTING MPUMALANGA (PTY) LTD | URL Not Found |  | KUTTING MPUMALANGA (PTY) LTD | 16 0.79 | [11 empty] | Cleansed | HOSE | NO MODIFIER | TYPE | READY MADE | INSIDE DIAMETER |  | OUTSIDE DIAMETER |  | LENGTH |  | MATERIAL |  | MATERIAL SPECIFICATION |  | HAZARD CLASS |  | CERTIFICATION/STANDARD |  | ADDITIONAL FEATURES EN |  | ADDITIONAL FEATURES ES |  | ADDITIONAL FEATURES FR | [39 empty] | Production Completed
000000000060175545 | STP_004 | Data Enrichment | SPC | SPC | OK | 2022-09-15 | 2022-09-19 |  | HOSE | PROS-Batch1 | 000000000060175545 | BHP1 | BHP Spares & Supplies | ST | MAN2 | 401420 | Hoses | HOSES,PRESS ON CYLINDER,DANGO DIENENTHAL | HOSES,PRESS ON CYLINDER,DANGO DIENENTHAL, AS PER SSI 2830 | MFC564.50.01/52-53 | 0019008605 | DANGO DIENENTHAL | URL Not Found |  | DANGO DIENENTHAL | MFC564.50.01/52-53 | [5 empty] | PRESS ON CYLINDER | [5 empty] | Cleansed | HOSE | NO MODIFIER | TYPE |  | INSIDE DIAMETER |  | OUTSIDE DIAMETER |  | LENGTH |  | MATERIAL |  | MATERIAL SPECIFICATION |  | HAZARD CLASS |  | CERTIFICATION/STANDARD |  | ADDITIONAL FEATURES EN | AS PER SSI 2830 | ADDITIONAL FEATURES ES |  | ADDITIONAL FEATURES FR | [39 empty] | Production Completed