## Sheet1
MATERIAL | Project Code | Activities | Production User | CA Code | Production Comments | Start Date | End Date | Remarks | MATERIAL CODE | MATERIAL TYPE | MATERIAL TYPE DESCRIPTION | MATERIAL GROUP | MATERIAL GROUP DESCRIPTION | UOM | MANUFACTURER PROFILE | SHORT TEXT | LONG TEXT | MANUFACTURER PART NUMBER. | MANUFACTURER. | MANUFACTURER NAME. | Reference URL | Reference URL 1 | Manufacturer Name | Manufacturer Part Number | Model Number | Alternate Manufacturer | Alternate Manufacturer Part Number | Alternate Manufacturer 1 | Alternate Manufacturer Part Number 1 | Equipment Name | Equipment Model | Equipment Manufacturer | Drawing Number | Serial Number | Item Number | Enriched/Cleansed | Noun | Modifier | Attribute Name 1 | Attribute Value 1 | Attribute Name 2 | Attribute Value 2 | Attribute Name 3 | Attribute Value 3 | Attribute Name 4 | Attribute Value 4 | Attribute Name 5 | Attribute Value 5 | Attribute Name 6 | Attribute Value 6 | Attribute Name 7 | Attribute Value 7 | Attribute Name 8 | Attribute Value 8 | Attribute Name 9 | Attribute Value 9 | Attribute Name 10 | Attribute Value 10 | Attribute Name 11 | Attribute Value 11 | Attribute Name 12 | Attribute Value 12 | Attribute Name 13 | Attribute Value 13 | Attribute Name 14 | Attribute Value 14 | Attribute Name 15 | Attribute Value 15 | Attribute Name 16 | Attribute Value 16 | Attribute Name 17 | Attribute Value 17 | Attribute Name 18 | Attribute Value 18 | Attribute Name 19 | Attribute Value 19 | Attribute Name 20 | Attribute Value 20 | Attribute Name 21 | Attribute Value 21 | Attribute Name 22 | Attribute Value 22 | Attribute Name 23 | Attribute Value 23 | Attribute Name 24 | Attribute Value 24 | Attribute Name 25 | Attribute Value 25 | Attribute Name 26 | Attribute Value 26 | Attribute Name 27 | Attribute Value 27 | Attribute Name 28 | Attribute Value 28 | Attribute Name 29 | Attribute Value 29 | Attribute Name 30 | Attribute Value 30 | Status
000000000060097560 | STP-004 | DATA ENRICHMENT | MUF | MUF | OK | 2022-09-28 | 2022-10-06 |  | 000000000060097560 | BHP1 | BHP Spares & Supplies | 261016 | Motors | EA | MAN2 | MOTOR, ELECTRICAL: 15KW, FRAME DFT160L4 | MOTOR, ELECTRICAL: 15KW, FRAME DFT160L4, 380V AC, 1440 RPM, SEW |  |  |  | https://download.sew-eurodrive.com/download/pdf/16795210_G08.pdf |  | SEW | DFT160L4 | [11 empty] | Enriched | MOTOR | AC | TYPE | ELECTRIC | FRAME SIZE | 160L | POWER RATING | 15 KW | VOLTAGE RATING | 380 V | CURRENT RATING |  | NUMBER OF POLES | 4P | SPEED RATING | 1440 RPM | FREQUENCY RATING |  | NUMBER OF PHASE |  | CONSTRUCTION MATERIAL |  | DEGREE OF PROTECTION |  | ENCLOSURE |  | MOUNTING TYPE |  | SERVICE FACTOR |  | INSULATION CLASS |  | DUTY CYCLE |  | AMBIENT TEMPERATURE |  | HAZARD CLASS |  | CERTIFICATION/STANDARD |  | ADDITIONAL FEATURES EN |  | ADDITIONAL FEATURES ES |  | ADDITIONAL FEATURES FR | [17 empty] | Production Completed
000000000060123530 | STP-004 | DATA ENRICHMENT | MUF | MUF | OK | 2022-09-28 | 2022-10-06 |  | 000000000060123530 | BHP1 | BHP Spares & Supplies | 261016 | Motors | EA | MAN2 | MOTOR, ELECTRICAL: 160KW, FRAME D315M, | MOTOR, ELECTRICAL: 160KW, FRAME D315M, 380V AC, 3 PHASE, 4 POLE, SQUIRREL CAGE, TEFC, FOOT MOUNTED |  |  |  | Url Not Found | [14 empty] | Cleansed | MOTOR | AC | TYPE | SQUIRREL CAGE,ELECTRIC | FRAME SIZE | D315M | POWER RATING | 160 KW | VOLTAGE RATING | 380 V | CURRENT RATING |  | NUMBER OF POLES | 4P | SPEED RATING |  | FREQUENCY RATING |  | NUMBER OF PHASE | 3PH | CONSTRUCTION MATERIAL |  | DEGREE OF PROTECTION |  | ENCLOSURE | TEFC | MOUNTING TYPE | FOOT | SERVICE FACTOR |  | INSULATION CLASS |  | DUTY CYCLE |  | AMBIENT TEMPERATURE |  | HAZARD CLASS |  | CERTIFICATION/STANDARD |  | ADDITIONAL FEATURES EN |  | ADDITIONAL FEATURES ES |  | ADDITIONAL FEATURES FR | [17 empty] | Production Completed
000000000060123274 | STP-004 | DATA ENRICHMENT | MUF | MUF | OK | 2022-09-28 | 2022-10-06 |  | 000000000060123274 | BHP1 | BHP Spares & Supplies | 261016 | Motors | EA | MAN2 | MOTOR, ELECTRICAL: 18.5KW, FRAME 286T, | MOTOR, ELECTRICAL: 18.5KW, FRAME 286T, 380V AC, 3 PHASE, 4 POLE,, SQUIRREL CAGE, TEFC, FOOT MOUNTED |  |  |  | Url Not Found | [14 empty] | Cleansed | MOTOR | AC | TYPE | SQUIRREL CAGE,ELECTRIC | FRAME SIZE | 286T | POWER RATING | 18.5 KW | VOLTAGE RATING | 380 V | CURRENT RATING |  | NUMBER OF POLES | 4P | SPEED RATING |  | FREQUENCY RATING |  | NUMBER OF PHASE | 3PH | CONSTRUCTION MATERIAL |  | DEGREE OF PROTECTION |  | ENCLOSURE | TEFC | MOUNTING TYPE | FOOT | SERVICE FACTOR |  | INSULATION CLASS |  | DUTY CYCLE |  | AMBIENT TEMPERATURE |  | HAZARD CLASS |  | CERTIFICATION/STANDARD |  | ADDITIONAL FEATURES EN |  | ADDITIONAL FEATURES ES |  | ADDITIONAL FEATURES FR | [17 empty] | Production Completed
000000000060123269 | STP-004 | DATA ENRICHMENT | MUF | MUF | OK | 2022-09-28 | 2022-10-06 |  | 000000000060123269 | BHP1 | BHP Spares & Supplies | 261016 | Motors | EA | MAN2 | MOTOR, ELECTRICAL: 18.5KW, FRAME D160L, | MOTOR, ELECTRICAL: 18.5KW, FRAME D160L, 380V AC, 3 PHASE, 2 POLE,, SQUIRREL CAGE, TEFC, FOOT MOUNTED |  |  |  | Url Not Found | [14 empty] | Cleansed | MOTOR | AC | TYPE | SQUIRREL CAGE,ELECTRIC | FRAME SIZE | D160L | POWER RATING | 18.5 KW | VOLTAGE RATING | 380 V | CURRENT RATING |  | NUMBER OF POLES | 2P | SPEED RATING |  | FREQUENCY RATING |  | NUMBER OF PHASE | 3PH | CONSTRUCTION MATERIAL |  | DEGREE OF PROTECTION |  | ENCLOSURE | TEFC | MOUNTING TYPE | FOOT | SERVICE FACTOR |  | INSULATION CLASS |  | DUTY CYCLE |  | AMBIENT TEMPERATURE |  | HAZARD CLASS |  | CERTIFICATION/STANDARD |  | ADDITIONAL FEATURES EN |  | ADDITIONAL FEATURES ES |  | ADDITIONAL FEATURES FR | [17 empty] | Production Completed
000000000060123061 | STP-004 | DATA ENRICHMENT | MUF | MUF | OK | 2022-09-28 | 2022-10-06 |  | 000000000060123061 | BHP1 | BHP Spares & Supplies | 261016 | Motors | EA | MAN2 | MOTOR, ELECTRICAL: 2.2KW, FRAME D100LD, | MOTOR, ELECTRICAL: 2.2KW, FRAME D100LD, 380V AC, 3 PHASE, 4 POLE,, SQUIRREL CAGE, TEFC, FOOT MOUNTED |  |  |  | Url Not Found | [14 empty] | Cleansed | MOTOR | AC | TYPE | SQUIRREL CAGE,ELECTRIC | FRAME SIZE | D100LD | POWER RATING | 2.2 KW | VOLTAGE RATING | 380 V | CURRENT RATING |  | NUMBER OF POLES | 4P | SPEED RATING |  | FREQUENCY RATING |  | NUMBER OF PHASE | 3PH | CONSTRUCTION MATERIAL |  | DEGREE OF PROTECTION |  | ENCLOSURE | TEFC | MOUNTING TYPE | FOOT | SERVICE FACTOR |  | INSULATION CLASS |  | DUTY CYCLE |  | AMBIENT TEMPERATURE |  | HAZARD CLASS |  | CERTIFICATION/STANDARD |  | ADDITIONAL FEATURES EN |  | ADDITIONAL FEATURES ES |  | ADDITIONAL FEATURES FR | [17 empty] | Production Completed
000000000060123062 | STP-004 | DATA ENRICHMENT | MUF | MUF | OK | 2022-09-28 | 2022-10-06 |  | 000000000060123062 | BHP1 | BHP Spares & Supplies | 261016 | Motors | EA | MAN2 | MOTOR, ELECTRICAL: 2.2KW, FRAME D90L, 3 | MOTOR, ELECTRICAL: 2.2KW, FRAME D90L, 380V AC, 3 PHASE, 2 POLE,, SQUIRREL CAGE, TEFC, FOOT MOUNTED |  |  |  | Url Not Found | [14 empty] | Cleansed | MOTOR | AC | TYPE | SQUIRREL CAGE,ELECTRIC | FRAME SIZE | D90L | POWER RATING | 2.2 KW | VOLTAGE RATING | 380 V | CURRENT RATING |  | NUMBER OF POLES | 2P | SPEED RATING |  | FREQUENCY RATING |  | NUMBER OF PHASE | 3PH | CONSTRUCTION MATERIAL |  | DEGREE OF PROTECTION |  | ENCLOSURE | TEFC | MOUNTING TYPE | FOOT | SERVICE FACTOR |  | INSULATION CLASS |  | DUTY CYCLE |  | AMBIENT TEMPERATURE |  | HAZARD CLASS |  | CERTIFICATION/STANDARD |  | ADDITIONAL FEATURES EN |  | ADDITIONAL FEATURES ES |  | ADDITIONAL FEATURES FR | [17 empty] | Production Completed
000000000060123063 | STP-004 | DATA ENRICHMENT | MUF | MUF | OK | 2022-09-28 | 2022-10-06 |  | 000000000060123063 | BHP1 | BHP Spares & Supplies | 261016 | Motors | EA | MAN2 | MOTOR, ELECTRICAL: 2.2KW, FRAME DZ90L, | MOTOR, ELECTRICAL: 2.2KW, FRAME DZ90L, 380V AC, 3 PHASE, 2 POLE,, SQUIRREL CAGE, TEFC, FOOT MOUNTED |  |  |  | Url Not Found | [14 empty] | Cleansed | MOTOR | AC | TYPE | SQUIRREL CAGE,ELECTRIC | FRAME SIZE | DZ90L | POWER RATING | 2.2 KW | VOLTAGE RATING | 380 V | CURRENT RATING |  | NUMBER OF POLES | 2P | SPEED RATING |  | FREQUENCY RATING |  | NUMBER OF PHASE | 3PH | CONSTRUCTION MATERIAL |  | DEGREE OF PROTECTION |  | ENCLOSURE | TEFC | MOUNTING TYPE | FOOT | SERVICE FACTOR |  | INSULATION CLASS |  | DUTY CYCLE |  | AMBIENT TEMPERATURE |  | HAZARD CLASS |  | CERTIFICATION/STANDARD |  | ADDITIONAL FEATURES EN |  | ADDITIONAL FEATURES ES |  | ADDITIONAL FEATURES FR | [17 empty] | Production Completed
000000000060123667 | STP-004 | DATA ENRICHMENT | MUF | MUF | OK | 2022-09-28 | 2022-10-06 |  | 000000000060123667 | BHP1 | BHP Spares & Supplies | 261016 | Motors | EA | MAN2 | MOTOR, ELECTRICAL: 22KW, FRAME 180L, 38 | MOTOR, ELECTRICAL: 22KW, FRAME 180L, 380V AC, 3 PHASE, 4 POLE, SQUIRREL, CAGE, TEFC, FOOT MOUNTED, LH TERMINAL BOX, SIEMENS |  |  |  | Url Not Found |  | SIEMENS | [12 empty] | Cleansed | MOTOR | AC | TYPE | SQUIRREL CAGE,ELECTRIC | FRAME SIZE | 180L | POWER RATING | 22 KW | VOLTAGE RATING | 380 V | CURRENT RATING |  | NUMBER OF POLES | 4P | SPEED RATING |  | FREQUENCY RATING |  | NUMBER OF PHASE | 3PH | CONSTRUCTION MATERIAL |  | DEGREE OF PROTECTION |  | ENCLOSURE | TEFC | MOUNTING TYPE | FOOT | SERVICE FACTOR |  | INSULATION CLASS |  | DUTY CYCLE |  | AMBIENT TEMPERATURE |  | HAZARD CLASS |  | CERTIFICATION/STANDARD |  | ADDITIONAL FEATURES EN | LH TERMINAL BOX | ADDITIONAL FEATURES ES |  | ADDITIONAL FEATURES FR | [17 empty] | Production Completed
000000000060123291 | STP-004 | DATA ENRICHMENT | MUF | MUF | OK | 2022-09-28 | 2022-10-06 |  | 000000000060123291 | BHP1 | BHP Spares & Supplies | 261016 | Motors | EA | MAN2 | MOTOR, ELECTRICAL: 22KW, FRAME D180M, 3 | MOTOR, ELECTRICAL: 22KW, FRAME D180M, 380V AC, 3 PHASE, 2 POLE,, SQUIRREL CAGE, TEFC, FOOT MOUNTED |  |  |  | Url Not Found | [14 empty] | Cleansed | MOTOR | AC | TYPE | SQUIRREL CAGE,ELECTRIC | FRAME SIZE | D180M | POWER RATING | 22 KW | VOLTAGE RATING | 380 V | CURRENT RATING |  | NUMBER OF POLES | 2P | SPEED RATING |  | FREQUENCY RATING |  | NUMBER OF PHASE | 3PH | CONSTRUCTION MATERIAL |  | DEGREE OF PROTECTION |  | ENCLOSURE | TEFC | MOUNTING TYPE | FOOT | SERVICE FACTOR |  | INSULATION CLASS |  | DUTY CYCLE |  | AMBIENT TEMPERATURE |  | HAZARD CLASS |  | CERTIFICATION/STANDARD |  | ADDITIONAL FEATURES EN |  | ADDITIONAL FEATURES ES |  | ADDITIONAL FEATURES FR | [17 empty] | Production Completed
000000000060123293 | STP-004 | DATA ENRICHMENT | MUF | MUF | OK | 2022-09-28 | 2022-10-06 |  | 000000000060123293 | BHP1 | BHP Spares & Supplies | 261016 | Motors | EA | MAN2 | MOTOR, ELECTRICAL: 22KW, FRAME D200L, 3 | MOTOR, ELECTRICAL: 22KW, FRAME D200L, 380V AC, 3 PHASE, 6 POLE,, SQUIRREL CAGE, TEFC, FOOT MOUNTED |  |  |  | Url Not Found | [14 empty] | Cleansed | MOTOR | AC | TYPE | SQUIRREL CAGE,ELECTRIC | FRAME SIZE | D200L | POWER RATING | 22 KW | VOLTAGE RATING | 380 V | CURRENT RATING |  | NUMBER OF POLES | 6P | SPEED RATING |  | FREQUENCY RATING |  | NUMBER OF PHASE | 3PH | CONSTRUCTION MATERIAL |  | DEGREE OF PROTECTION |  | ENCLOSURE | TEFC | MOUNTING TYPE | FOOT | SERVICE FACTOR |  | INSULATION CLASS |  | DUTY CYCLE |  | AMBIENT TEMPERATURE |  | HAZARD CLASS |  | CERTIFICATION/STANDARD |  | ADDITIONAL FEATURES EN |  | ADDITIONAL FEATURES ES |  | ADDITIONAL FEATURES FR | [17 empty] | Production Completed
000000000060123290 | STP-004 | DATA ENRICHMENT | MUF | MUF | OK | 2022-09-28 | 2022-10-06 |  | 000000000060123290 | BHP1 | BHP Spares & Supplies | 261016 | Motors | EA | MAN2 | MOTOR, ELECTRICAL: 22KW, FRAME DZ180L, | SQUIRREL CAGE, TEFC, FOOT MOUNTED, C/W FLANGE END PLATE & BELLHOUS, MOTOR, ELECTRICAL: 22KW, FRAME DZ180L, 380V AC, 3 PHASE, 4 POLE,, SQUIRREL CAGE, TEFC, FOOT MOUNTED, C/W FLANGE END PLATE <(>&<)> BELLHOUS |  |  |  | Url Not Found | [14 empty] | Cleansed | MOTOR | AC | TYPE | SQUIRREL CAGE,ELECTRIC | FRAME SIZE | DZ180L | POWER RATING | 22 KW | VOLTAGE RATING | 380 V | CURRENT RATING |  | NUMBER OF POLES | 4P | SPEED RATING |  | FREQUENCY RATING |  | NUMBER OF PHASE | 3PH | CONSTRUCTION MATERIAL |  | DEGREE OF PROTECTION |  | ENCLOSURE | TEFC | MOUNTING TYPE | FOOT | SERVICE FACTOR |  | INSULATION CLASS |  | DUTY CYCLE |  | AMBIENT TEMPERATURE |  | HAZARD CLASS |  | CERTIFICATION/STANDARD |  | ADDITIONAL FEATURES EN | C/W FLANGE END PLATE & BELLHOUS | ADDITIONAL FEATURES ES |  | ADDITIONAL FEATURES FR | [17 empty] | Production Completed
000000000060123629 | STP-004 | DATA ENRICHMENT | MUF | MUF | OK | 2022-09-28 | 2022-10-06 |  | 000000000060123629 | BHP1 | BHP Spares & Supplies | 261016 | Motors | EA | MAN2 | MOTOR, ELECTRICAL: 3.3KW, FRAME CVM950/ | MOTOR, ELECTRICAL: 3.3KW, FRAME CVM950/6, 380V AC, 3 PHASE, 6 POLE,, SQUIRREL CAGE, BOYD BROWN |  |  |  | Url Not Found |  | BOYD BROWN | [12 empty] | Cleansed | MOTOR | AC | TYPE | SQUIRREL CAGE,ELECTRIC | FRAME SIZE | CVM950/6 | POWER RATING | 3.3 KW | VOLTAGE RATING | 380 V | CURRENT RATING |  | NUMBER OF POLES | 6P | SPEED RATING |  | FREQUENCY RATING |  | NUMBER OF PHASE | 3PH | CONSTRUCTION MATERIAL |  | DEGREE OF PROTECTION |  | ENCLOSURE |  | MOUNTING TYPE |  | SERVICE FACTOR |  | INSULATION CLASS |  | DUTY CYCLE |  | AMBIENT TEMPERATURE |  | HAZARD CLASS |  | CERTIFICATION/STANDARD |  | ADDITIONAL FEATURES EN |  | ADDITIONAL FEATURES ES |  | ADDITIONAL FEATURES FR | [17 empty] | Production Completed
000000000060169473 | STP-004 | DATA ENRICHMENT | MUF | MUF | OK | 2022-09-28 | 2022-10-06 |  | 000000000060169473 | BHP1 | BHP Spares & Supplies | 261016 | Motors | EA | MAN2 | MOTOR, ELECTRICAL: 3.7KW, KEE 54-8, 380 | MOTOR, ELECTRICAL: 3.7KW, KEE 54-8, 380V, 740RPM |  |  |  | Url Not Found | [14 empty] | Cleansed | MOTOR | AC | TYPE | ELECTRIC | FRAME SIZE |  | POWER RATING | 3.7 KW | VOLTAGE RATING | 380 V | CURRENT RATING |  | NUMBER OF POLES |  | SPEED RATING | 740 RPM | FREQUENCY RATING |  | NUMBER OF PHASE |  | CONSTRUCTION MATERIAL |  | DEGREE OF PROTECTION |  | ENCLOSURE |  | MOUNTING TYPE |  | SERVICE FACTOR |  | INSULATION CLASS |  | DUTY CYCLE |  | AMBIENT TEMPERATURE |  | HAZARD CLASS |  | CERTIFICATION/STANDARD |  | ADDITIONAL FEATURES EN | FOR TYPE KEE 54-8 VIBRATOR | ADDITIONAL FEATURES ES |  | ADDITIONAL FEATURES FR | [17 empty] | Production Completed
000000000060123670 | STP-004 | DATA ENRICHMENT | MUF | MUF | OK | 2022-09-28 | 2022-10-06 |  | 000000000060123670 | BHP1 | BHP Spares & Supplies | 261016 | Motors | EA | MAN2 | MOTOR, ELECTRICAL: 30KW, FRAME 225M, 38 | MOTOR, ELECTRICAL: 30KW, FRAME 225M, 380V AC, 3 PHASE, 6 POLE, SQUIRREL, CAGE, FOOT MOUNTED, SIEMENS |  |  |  | Url Not Found |  | SIEMENS | [12 empty] | Cleansed | MOTOR | AC | TYPE | SQUIRREL CAGE,ELECTRIC | FRAME SIZE | 225M | POWER RATING | 30 KW | VOLTAGE RATING | 380 V | CURRENT RATING |  | NUMBER OF POLES | 6P | SPEED RATING |  | FREQUENCY RATING |  | NUMBER OF PHASE | 3PH | CONSTRUCTION MATERIAL |  | DEGREE OF PROTECTION |  | ENCLOSURE |  | MOUNTING TYPE | FOOT | SERVICE FACTOR |  | INSULATION CLASS |  | DUTY CYCLE |  | AMBIENT TEMPERATURE |  | HAZARD CLASS |  | CERTIFICATION/STANDARD |  | ADDITIONAL FEATURES EN |  | ADDITIONAL FEATURES ES |  | ADDITIONAL FEATURES FR | [17 empty] | Production Completed
000000000060123669 | STP-004 | DATA ENRICHMENT | MUF | MUF | OK | 2022-09-28 | 2022-10-06 |  | 000000000060123669 | BHP1 | BHP Spares & Supplies | 261016 | Motors | EA | MAN2 | MOTOR, ELECTRICAL: 30KW, FRAME B3200L, | MOTOR, ELECTRICAL: 30KW, FRAME B3200L, 380V AC, 3 PHASE, 4 POLE,, SQUIRREL CAGE, TEFC, FOOT MOUNTED, DOUBLE ENDED SHAFT, SIEMENS |  |  |  | Url Not Found |  | SIEMENS | [12 empty] | Cleansed | MOTOR | AC | TYPE | SQUIRREL CAGE,ELECTRIC | FRAME SIZE | B3200L | POWER RATING | 30 KW | VOLTAGE RATING | 380 V | CURRENT RATING |  | NUMBER OF POLES | 4P | SPEED RATING |  | FREQUENCY RATING |  | NUMBER OF PHASE | 3PH | CONSTRUCTION MATERIAL |  | DEGREE OF PROTECTION |  | ENCLOSURE | TEFC | MOUNTING TYPE | FOOT | SERVICE FACTOR |  | INSULATION CLASS |  | DUTY CYCLE |  | AMBIENT TEMPERATURE |  | HAZARD CLASS |  | CERTIFICATION/STANDARD |  | ADDITIONAL FEATURES EN | DOUBLE ENDED SHAFT | ADDITIONAL FEATURES ES |  | ADDITIONAL FEATURES FR | [17 empty] | Production Completed
000000000060123337 | STP-004 | DATA ENRICHMENT | MUF | MUF | OK | 2022-09-28 | 2022-10-06 |  | 000000000060123337 | BHP1 | BHP Spares & Supplies | 261016 | Motors | EA | MAN2 | MOTOR, ELECTRICAL: 30KW, FRAME D200L, 3 | MOTOR, ELECTRICAL: 30KW, FRAME D200L, 380V AC, 3 PHASE, 4 POLE, SQUIRREL CAGE, TEFC, FOOT MOUNTED |  |  |  | Url Not Found | [14 empty] | Cleansed | MOTOR | AC | TYPE | SQUIRREL CAGE,ELECTRIC | FRAME SIZE | D200L | POWER RATING | 30 KW | VOLTAGE RATING | 380 V | CURRENT RATING |  | NUMBER OF POLES | 4P | SPEED RATING |  | FREQUENCY RATING |  | NUMBER OF PHASE | 3PH | CONSTRUCTION MATERIAL |  | DEGREE OF PROTECTION |  | ENCLOSURE | TEFC | MOUNTING TYPE | FOOT | SERVICE FACTOR |  | INSULATION CLASS |  | DUTY CYCLE |  | AMBIENT TEMPERATURE |  | HAZARD CLASS |  | CERTIFICATION/STANDARD |  | ADDITIONAL FEATURES EN |  | ADDITIONAL FEATURES ES |  | ADDITIONAL FEATURES FR | [17 empty] | Production Completed
000000000060097561 | STP-004 | DATA ENRICHMENT | MUF | MUF | OK | 2022-09-28 | 2022-10-06 |  | 000000000060097561 | BHP1 | BHP Spares & Supplies | 261016 | Motors | EA | MAN2 | MOTOR, ELECTRICAL: 30KW, FRAME DFV200L4 | MOTOR, ELECTRICAL: 30KW, FRAME DFV200L4, 380V AC, 1440 RPM, SEW |  |  |  | https://download.sew-eurodrive.com/download/pdf/16795210_G08.pdf |  | SEW | DFV200L4 | [11 empty] | Enriched | MOTOR | AC | TYPE | ELECTRIC | FRAME SIZE | 200L | POWER RATING | 30 KW | VOLTAGE RATING | 380 V | CURRENT RATING |  | NUMBER OF POLES | 4P | SPEED RATING | 1440 RPM | FREQUENCY RATING |  | NUMBER OF PHASE |  | CONSTRUCTION MATERIAL |  | DEGREE OF PROTECTION |  | ENCLOSURE |  | MOUNTING TYPE |  | SERVICE FACTOR |  | INSULATION CLASS |  | DUTY CYCLE |  | AMBIENT TEMPERATURE |  | HAZARD CLASS |  | CERTIFICATION/STANDARD |  | ADDITIONAL FEATURES EN |  | ADDITIONAL FEATURES ES |  | ADDITIONAL FEATURES FR | [17 empty] | Production Completed
000000000060123354 | STP-004 | DATA ENRICHMENT | MUF | MUF | OK | 2022-09-28 | 2022-10-06 |  | 000000000060123354 | BHP1 | BHP Spares & Supplies | 261016 | Motors | EA | MAN2 | MOTOR, ELECTRICAL: 37KW, FRAME D200L, 3 | MOTOR, ELECTRICAL: 37KW, FRAME D200L, 380V AC, 3 PHASE, 2 POLE,, SQUIRREL CAGE, TEFC, FOOT MOUNTED |  |  |  | Url Not Found | [14 empty] | Cleansed | MOTOR | AC | TYPE | SQUIRREL CAGE,ELECTRIC | FRAME SIZE | D200L | POWER RATING | 37 KW | VOLTAGE RATING | 380 V | CURRENT RATING |  | NUMBER OF POLES | 2P | SPEED RATING |  | FREQUENCY RATING |  | NUMBER OF PHASE | 3PH | CONSTRUCTION MATERIAL |  | DEGREE OF PROTECTION |  | ENCLOSURE | TEFC | MOUNTING TYPE | FOOT | SERVICE FACTOR |  | INSULATION CLASS |  | DUTY CYCLE |  | AMBIENT TEMPERATURE |  | HAZARD CLASS |  | CERTIFICATION/STANDARD |  | ADDITIONAL FEATURES EN |  | ADDITIONAL FEATURES ES |  | ADDITIONAL FEATURES FR | [17 empty] | Production Completed
000000000060123358 | STP-004 | DATA ENRICHMENT | MUF | MUF | OK | 2022-09-28 | 2022-10-06 |  | 000000000060123358 | BHP1 | BHP Spares & Supplies | 261016 | Motors | EA | MAN2 | MOTOR, ELECTRICAL: 37KW, FRAME D225S, 3 | MOTOR, ELECTRICAL: 37KW, FRAME D225S, 380V AC, 3 PHASE, 4 POLE, SQUIRREL CAGE, TEFC, FOOT MOUNTED |  |  |  | Url Not Found | [14 empty] | Cleansed | MOTOR | AC | TYPE | SQUIRREL CAGE,ELECTRIC | FRAME SIZE | D225S | POWER RATING | 37 KW | VOLTAGE RATING | 380 V | CURRENT RATING |  | NUMBER OF POLES | 4P | SPEED RATING |  | FREQUENCY RATING |  | NUMBER OF PHASE | 3PH | CONSTRUCTION MATERIAL |  | DEGREE OF PROTECTION |  | ENCLOSURE | TEFC | MOUNTING TYPE | FOOT | SERVICE FACTOR |  | INSULATION CLASS |  | DUTY CYCLE |  | AMBIENT TEMPERATURE |  | HAZARD CLASS |  | CERTIFICATION/STANDARD |  | ADDITIONAL FEATURES EN |  | ADDITIONAL FEATURES ES |  | ADDITIONAL FEATURES FR | [17 empty] | Production Completed
000000000060123634 | STP-004 | DATA ENRICHMENT | MUF | MUF | OK | 2022-09-28 | 2022-10-06 |  | 000000000060123634 | BHP1 | BHP Spares & Supplies | 261016 | Motors | EA | MAN2 | MOTOR, ELECTRICAL: 3KW, FRAME 100L-2B, | MMOTOR, ELECTRICAL: 3KW, FRAME 100L-2B, 380V AC, 3 PHASE, 4 POLE,, MOTOR, ELECTRICAL: 3KW, FRAME 100L-2B, 380V AC, 3 PHASE, 4 POLE,, SQUIRREL CAGE, FEMCO |  |  |  | Url Not Found |  | FEMCO | [12 empty] | Cleansed | MOTOR | AC | TYPE | SQUIRREL CAGE,ELECTRIC | FRAME SIZE | 100L-2B | POWER RATING | 3 KW | VOLTAGE RATING | 380 V | CURRENT RATING |  | NUMBER OF POLES | 4P | SPEED RATING |  | FREQUENCY RATING |  | NUMBER OF PHASE | 3PH | CONSTRUCTION MATERIAL |  | DEGREE OF PROTECTION |  | ENCLOSURE |  | MOUNTING TYPE |  | SERVICE FACTOR |  | INSULATION CLASS |  | DUTY CYCLE |  | AMBIENT TEMPERATURE |  | HAZARD CLASS |  | CERTIFICATION/STANDARD |  | ADDITIONAL FEATURES EN |  | ADDITIONAL FEATURES ES |  | ADDITIONAL FEATURES FR | [17 empty] | Production Completed
000000000060123104 | STP-004 | DATA ENRICHMENT | MUF | MUF | OK | 2022-09-28 | 2022-10-06 |  | 000000000060123104 | BHP1 | BHP Spares & Supplies | 261016 | Motors | EA | MAN2 | MOTOR, ELECTRICAL: 3KW, FRAME DZ100L, 3 | MOTOR, ELECTRICAL: 3KW, FRAME DZ100L, 380V AC, 3 PHASE, 4 POLE,, SQUIRREL CAGE, TEFC, FOOT MOUNTED |  |  |  | Url Not Found | [14 empty] | Cleansed | MOTOR | AC | TYPE | SQUIRREL CAGE,ELECTRIC | FRAME SIZE | DZ100L | POWER RATING | 3 KW | VOLTAGE RATING | 380 V | CURRENT RATING |  | NUMBER OF POLES | 4P | SPEED RATING |  | FREQUENCY RATING |  | NUMBER OF PHASE | 3PH | CONSTRUCTION MATERIAL |  | DEGREE OF PROTECTION |  | ENCLOSURE | TEFC | MOUNTING TYPE | FOOT | SERVICE FACTOR |  | INSULATION CLASS |  | DUTY CYCLE |  | AMBIENT TEMPERATURE |  | HAZARD CLASS |  | CERTIFICATION/STANDARD |  | ADDITIONAL FEATURES EN |  | ADDITIONAL FEATURES ES |  | ADDITIONAL FEATURES FR | [17 empty] | Production Completed
000000000060123105 | STP-004 | DATA ENRICHMENT | MUF | MUF | OK | 2022-09-28 | 2022-10-06 |  | 000000000060123105 | BHP1 | BHP Spares & Supplies | 261016 | Motors | EA | MAN2 | MOTOR, ELECTRICAL: 3KW, FRAME DZ100L, 3 | MOTOR, ELECTRICAL: 3KW, FRAME DZ100L, 380V AC, 3 PHASE, 2 POLE,, SQUIRREL CAGE, TEFC, FOOT MOUNTED |  |  |  | Url Not Found | [14 empty] | Cleansed | MOTOR | AC | TYPE | SQUIRREL CAGE,ELECTRIC | FRAME SIZE | DZ100L | POWER RATING | 3 KW | VOLTAGE RATING | 380 V | CURRENT RATING |  | NUMBER OF POLES | 2P | SPEED RATING |  | FREQUENCY RATING |  | NUMBER OF PHASE | 3PH | CONSTRUCTION MATERIAL |  | DEGREE OF PROTECTION |  | ENCLOSURE | TEFC | MOUNTING TYPE | FOOT | SERVICE FACTOR |  | INSULATION CLASS |  | DUTY CYCLE |  | AMBIENT TEMPERATURE |  | HAZARD CLASS |  | CERTIFICATION/STANDARD |  | ADDITIONAL FEATURES EN |  | ADDITIONAL FEATURES ES |  | ADDITIONAL FEATURES FR | [17 empty] | Production Completed
000000000060132543 | STP-004 | DATA ENRICHMENT | MUF | MUF | OK | 2022-09-28 | 2022-10-06 | Url updated based on model | 000000000060132543 | BHP1 | BHP Spares & Supplies | 261016 | Motors | EA | MAN2 | MOTOR, ELECTRICAL: 400KW, FRAME HGF 355 | Blocked according to carel van staden no 380v 400kw motors at WP, MOTOR, ELECTRICAL: 400KW, FRAME HGF 355, 380V AC, 4 POLE, SQUIRREL, CAGE, TEFC, FOOT MOUNTED, SIEMENS |  |  |  | https://www.achargreaves.com.au/docs/products/HGF_Technical_Catalogue.pdf |  | SIEMENS |  | HGF 355 | [10 empty] | Cleansed | MOTOR | AC | TYPE | SQUIRREL CAGE,ELECTRIC | FRAME SIZE | 355 | POWER RATING | 400 KW | VOLTAGE RATING | 380 V | CURRENT RATING |  | NUMBER OF POLES | 4P | SPEED RATING |  | FREQUENCY RATING |  | NUMBER OF PHASE |  | CONSTRUCTION MATERIAL |  | DEGREE OF PROTECTION |  | ENCLOSURE | TEFC | MOUNTING TYPE | FOOT | SERVICE FACTOR |  | INSULATION CLASS |  | DUTY CYCLE |  | AMBIENT TEMPERATURE |  | HAZARD CLASS |  | CERTIFICATION/STANDARD |  | ADDITIONAL FEATURES EN | BLOCKED ACCORDING TO CAREL VAN STADEN | ADDITIONAL FEATURES ES |  | ADDITIONAL FEATURES FR | [17 empty] | Production Completed
000000000060123377 | STP-004 | DATA ENRICHMENT | MUF | MUF | OK | 2022-09-28 | 2022-10-06 |  | 000000000060123377 | BHP1 | BHP Spares & Supplies | 261016 | Motors | EA | MAN2 | MOTOR, ELECTRICAL: 45KW, FRAME 225M, 38 | MOTOR, ELECTRICAL: 45KW, FRAME 225M, 380V AC, 3 PHASE, 4 POLE, SQUIRREL, CAGE, TEFC, FOOT MOUNTED |  |  |  | Url Not Found | [14 empty] | Cleansed | MOTOR | AC | TYPE | SQUIRREL CAGE,ELECTRIC | FRAME SIZE | 225M | POWER RATING | 45 KW | VOLTAGE RATING | 380 V | CURRENT RATING |  | NUMBER OF POLES | 4P | SPEED RATING |  | FREQUENCY RATING |  | NUMBER OF PHASE | 3PH | CONSTRUCTION MATERIAL |  | DEGREE OF PROTECTION |  | ENCLOSURE | TEFC | MOUNTING TYPE | FOOT | SERVICE FACTOR |  | INSULATION CLASS |  | DUTY CYCLE |  | AMBIENT TEMPERATURE |  | HAZARD CLASS |  | CERTIFICATION/STANDARD |  | ADDITIONAL FEATURES EN |  | ADDITIONAL FEATURES ES |  | ADDITIONAL FEATURES FR | [17 empty] | Production Completed
000000000060123139 | STP-004 | DATA ENRICHMENT | MUF | MUF | OK | 2022-09-28 | 2022-10-06 |  | 000000000060123139 | BHP1 | BHP Spares & Supplies | 261016 | Motors | EA | MAN2 | MOTOR, ELECTRICAL: 4KW, FRAME DZ112M, 3 | MOTOR, ELECTRICAL: 4KW, FRAME DZ112M, 380V AC, 3 PHASE, 4 POLE, SQUIRREL CAGE, TEFC, FOOT MOUNTED |  |  |  | Url Not Found | [14 empty] | Cleansed | MOTOR | AC | TYPE | SQUIRREL CAGE,ELECTRIC | FRAME SIZE | DZ112M | POWER RATING | 4 KW | VOLTAGE RATING | 380 V | CURRENT RATING |  | NUMBER OF POLES | 4P | SPEED RATING |  | FREQUENCY RATING |  | NUMBER OF PHASE | 3PH | CONSTRUCTION MATERIAL |  | DEGREE OF PROTECTION |  | ENCLOSURE | TEFC | MOUNTING TYPE | FOOT | SERVICE FACTOR |  | INSULATION CLASS |  | DUTY CYCLE |  | AMBIENT TEMPERATURE |  | HAZARD CLASS |  | CERTIFICATION/STANDARD |  | ADDITIONAL FEATURES EN |  | ADDITIONAL FEATURES ES |  | ADDITIONAL FEATURES FR | [17 empty] | Production Completed
000000000060123408 | STP-004 | DATA ENRICHMENT | MUF | MUF | OK | 2022-09-28 | 2022-10-06 |  | 000000000060123408 | BHP1 | BHP Spares & Supplies | 261016 | Motors | EA | MAN2 | MOTOR, ELECTRICAL: 55KW, FRAME D250S, 3 | MOTOR, ELECTRICAL: 55KW, FRAME D250S, 380V AC, 3 PHASE, 4 POLE, SQUIRREL CAGE, TEFC, FOOT MOUNTED |  |  |  | Url Not Found | [14 empty] | Cleansed | MOTOR | AC | TYPE | SQUIRREL CAGE,ELECTRIC | FRAME SIZE | D250S | POWER RATING | 55 KW | VOLTAGE RATING | 380 V | CURRENT RATING |  | NUMBER OF POLES | 4P | SPEED RATING |  | FREQUENCY RATING |  | NUMBER OF PHASE | 3PH | CONSTRUCTION MATERIAL |  | DEGREE OF PROTECTION |  | ENCLOSURE | TEFC | MOUNTING TYPE | FOOT | SERVICE FACTOR |  | INSULATION CLASS |  | DUTY CYCLE |  | AMBIENT TEMPERATURE |  | HAZARD CLASS |  | CERTIFICATION/STANDARD |  | ADDITIONAL FEATURES EN |  | ADDITIONAL FEATURES ES |  | ADDITIONAL FEATURES FR | [17 empty] | Production Completed
000000000060132542 | STP-004 | DATA ENRICHMENT | MUF | MUF | OK | 2022-09-28 | 2022-10-06 | Url updated based on model | 000000000060132542 | BHP1 | BHP Spares & Supplies | 261016 | Motors | EA | MAN2 | MOTOR, ELECTRICAL: 600KW, FRAME HGF 400 | MOTOR, ELECTRICAL: 600KW, FRAME HGF 400, 380V AC, 4 POLE, SQUIRREL, CAGE, TEFC, FOOT MOUNTED, SIEMENS |  |  |  | https://www.achargreaves.com.au/docs/products/HGF_Technical_Catalogue.pdf |  | SIEMENS |  | HGF 400 | [10 empty] | Cleansed | MOTOR | AC | TYPE | SQUIRREL CAGE,ELECTRIC | FRAME SIZE | 400 | POWER RATING | 600 KW | VOLTAGE RATING | 380 V | CURRENT RATING |  | NUMBER OF POLES | 4P | SPEED RATING |  | FREQUENCY RATING |  | NUMBER OF PHASE |  | CONSTRUCTION MATERIAL |  | DEGREE OF PROTECTION |  | ENCLOSURE | TEFC | MOUNTING TYPE | FOOT | SERVICE FACTOR |  | INSULATION CLASS |  | DUTY CYCLE |  | AMBIENT TEMPERATURE |  | HAZARD CLASS |  | CERTIFICATION/STANDARD |  | ADDITIONAL FEATURES EN |  | ADDITIONAL FEATURES ES |  | ADDITIONAL FEATURES FR | [17 empty] | Production Completed
000000000060024573 | STP-004 | DATA ENRICHMENT | MUF | MUF | OK | 2022-09-28 | 2022-10-06 |  | 000000000060024573 | BHP1 | BHP Spares & Supplies | 261016 | Motors | EA | MAN2 | MOTOR, ELECTRICAL: 7.5KW, FRAME D132M, | MOTOR, ELECTRICAL: 7.5KW, FRAME D132M, 380V AC, 3 PHASE, 4 POLE, SQUIRREL CAGE, TEFC, FOOT MOUNTEDFC, FOOT MOUNTED |  |  |  | Url Not Found | [14 empty] | Cleansed | MOTOR | AC | TYPE | SQUIRREL CAGE,ELECTRIC | FRAME SIZE | D132M | POWER RATING | 7.5 KW | VOLTAGE RATING | 380 V | CURRENT RATING |  | NUMBER OF POLES | 4P | SPEED RATING |  | FREQUENCY RATING |  | NUMBER OF PHASE | 3PH | CONSTRUCTION MATERIAL |  | DEGREE OF PROTECTION |  | ENCLOSURE | TEFC | MOUNTING TYPE | FOOT | SERVICE FACTOR |  | INSULATION CLASS |  | DUTY CYCLE |  | AMBIENT TEMPERATURE |  | HAZARD CLASS |  | CERTIFICATION/STANDARD |  | ADDITIONAL FEATURES EN |  | ADDITIONAL FEATURES ES |  | ADDITIONAL FEATURES FR | [17 empty] | Production Completed
000000000060123193 | STP-004 | DATA ENRICHMENT | MUF | MUF | OK | 2022-09-28 | 2022-10-06 |  | 000000000060123193 | BHP1 | BHP Spares & Supplies | 261016 | Motors | EA | MAN2 | MOTOR, ELECTRICAL: 7.5KW, FRAME D132S, | MOTOR, ELECTRICAL: 7.5KW, FRAME D132S, 380V AC, 3 PHASE, 2 POLE,, SQUIRREL CAGE, TEFC, FOOT MOUNTED |  |  |  | Url Not Found | [14 empty] | Cleansed | MOTOR | AC | TYPE | SQUIRREL CAGE,ELECTRIC | FRAME SIZE | D132S | POWER RATING | 7.5 KW | VOLTAGE RATING | 380 V | CURRENT RATING |  | NUMBER OF POLES | 2P | SPEED RATING |  | FREQUENCY RATING |  | NUMBER OF PHASE | 3PH | CONSTRUCTION MATERIAL |  | DEGREE OF PROTECTION |  | ENCLOSURE | TEFC | MOUNTING TYPE | FOOT | SERVICE FACTOR |  | INSULATION CLASS |  | DUTY CYCLE |  | AMBIENT TEMPERATURE |  | HAZARD CLASS |  | CERTIFICATION/STANDARD |  | ADDITIONAL FEATURES EN |  | ADDITIONAL FEATURES ES |  | ADDITIONAL FEATURES FR | [17 empty] | Production Completed
000000000060123190 | STP-004 | DATA ENRICHMENT | MUF | MUF | OK | 2022-09-28 | 2022-10-06 |  | 000000000060123190 | BHP1 | BHP Spares & Supplies | 261016 | Motors | EA | MAN2 | MOTOR, ELECTRICAL: 7.5KW, FRAME DZ132M, | MOTOR, ELECTRICAL: 7.5KW, FRAME DZ132M, 380V AC, 3 PHASE, 4 POLE,, SQUIRREL CAGE, TEFC, FOOT MOUNTED |  |  |  | Url Not Found | [14 empty] | Cleansed | MOTOR | AC | TYPE | SQUIRREL CAGE,ELECTRIC | FRAME SIZE | DZ132M | POWER RATING | 7.5 KW | VOLTAGE RATING | 380 V | CURRENT RATING |  | NUMBER OF POLES | 4P | SPEED RATING |  | FREQUENCY RATING |  | NUMBER OF PHASE | 3PH | CONSTRUCTION MATERIAL |  | DEGREE OF PROTECTION |  | ENCLOSURE | TEFC | MOUNTING TYPE | FOOT | SERVICE FACTOR |  | INSULATION CLASS |  | DUTY CYCLE |  | AMBIENT TEMPERATURE |  | HAZARD CLASS |  | CERTIFICATION/STANDARD |  | ADDITIONAL FEATURES EN |  | ADDITIONAL FEATURES ES |  | ADDITIONAL FEATURES FR | [17 empty] | Production Completed
000000000060123191 | STP-004 | DATA ENRICHMENT | MUF | MUF | OK | 2022-09-28 | 2022-10-06 |  | 000000000060123191 | BHP1 | BHP Spares & Supplies | 261016 | Motors | EA | MAN2 | MOTOR, ELECTRICAL: 7.5KW, FRAME DZ132MD | MOTOR, ELECTRICAL: 7.5KW, FRAME DZ132MD, 380V AC, 3 PHASE, 4 POLE,, SQUIRREL CAGE, TEFC, FOOT MOUNTED |  |  |  | Url Not Found | [14 empty] | Cleansed | MOTOR | AC | TYPE | SQUIRREL CAGE,ELECTRIC | FRAME SIZE | DZ132MD | POWER RATING | 7.5 KW | VOLTAGE RATING | 380 V | CURRENT RATING |  | NUMBER OF POLES | 4P | SPEED RATING |  | FREQUENCY RATING |  | NUMBER OF PHASE | 3PH | CONSTRUCTION MATERIAL |  | DEGREE OF PROTECTION |  | ENCLOSURE | TEFC | MOUNTING TYPE | FOOT | SERVICE FACTOR |  | INSULATION CLASS |  | DUTY CYCLE |  | AMBIENT TEMPERATURE |  | HAZARD CLASS |  | CERTIFICATION/STANDARD |  | ADDITIONAL FEATURES EN |  | ADDITIONAL FEATURES ES |  | ADDITIONAL FEATURES FR | [17 empty] | Production Completed
000000000060123676 | STP-004 | DATA ENRICHMENT | MUF | MUF | OK | 2022-09-28 | 2022-10-06 |  | 000000000060123676 | BHP1 | BHP Spares & Supplies | 261016 | Motors | EA | MAN2 | MOTOR, ELECTRICAL: 90KW, FRAME D280S, 3 | MOTOR, ELECTRICAL: 90KW, FRAME D280S, 380V AC, 3 PHASE, 4 POLE,, SQUIRREL CAGE, TEFC, FOOT MOUNTED, SIEMENS |  |  |  | Url Not Found |  | SIEMENS | [12 empty] | Cleansed | MOTOR | AC | TYPE | SQUIRREL CAGE,ELECTRIC | FRAME SIZE | D280S | POWER RATING | 90 KW | VOLTAGE RATING | 380 V | CURRENT RATING |  | NUMBER OF POLES | 4P | SPEED RATING |  | FREQUENCY RATING |  | NUMBER OF PHASE | 3PH | CONSTRUCTION MATERIAL |  | DEGREE OF PROTECTION |  | ENCLOSURE | TEFC | MOUNTING TYPE | FOOT | SERVICE FACTOR |  | INSULATION CLASS |  | DUTY CYCLE |  | AMBIENT TEMPERATURE |  | HAZARD CLASS |  | CERTIFICATION/STANDARD |  | ADDITIONAL FEATURES EN |  | ADDITIONAL FEATURES ES |  | ADDITIONAL FEATURES FR | [17 empty] | Production Completed
000000000060123643 | STP-004 | DATA ENRICHMENT | MUF | MUF | OK | 2022-09-28 | 2022-10-06 |  | 000000000060123643 | BHP1 | BHP Spares & Supplies | 261016 | Motors | EA | MAN2 | MOTOR, ELECTRICAL: VIBRATOR, 1.6KW, FRA | MOTOR, ELECTRICAL: VIBRATOR, 1.6KW, FRAME MVSI 15/2400-S90, 380V AC, 3, PHASE, 4 POLE, SQUIRREL CAGE, FOOT MOUNTED, TYPE, ITALVIBRAS |  |  |  | Url Not Found |  | ITALVIBRAS | [12 empty] | Cleansed | MOTOR | AC | TYPE | SQUIRREL CAGE,VIBRATOR,ELECTRIC | FRAME SIZE |  | POWER RATING | 1.6 KW | VOLTAGE RATING | 380 V | CURRENT RATING |  | NUMBER OF POLES | 4P | SPEED RATING |  | FREQUENCY RATING |  | NUMBER OF PHASE | 3PH | CONSTRUCTION MATERIAL |  | DEGREE OF PROTECTION |  | ENCLOSURE |  | MOUNTING TYPE | FOOT | SERVICE FACTOR |  | INSULATION CLASS |  | DUTY CYCLE |  | AMBIENT TEMPERATURE |  | HAZARD CLASS |  | CERTIFICATION/STANDARD |  | ADDITIONAL FEATURES EN | FOR TYPE MVSI 15/2400-S90 VIBRATOR | ADDITIONAL FEATURES ES |  | ADDITIONAL FEATURES FR | [17 empty] | Production Completed
000000000060166529 | STP-004 | DATA ENRICHMENT | MUF | MUF | OK | 2022-09-28 | 2022-10-06 |  | 000000000060166529 | BHP1 | BHP Spares & Supplies | 261016 | Motors | EA | MAN2 | MOTOR, ELECTRICAL: VIBRATOR, 11KW, TYPE | MOTOR, ELECTRICAL: VIBRATOR, 11KW, TYPE KEE-165-6 URAS, 380V AC, 3, PHASE, 6 POLE, SQUIRREL CAGE, MURAKAMI SEIKI YASKAWA |  |  |  | Url Not Found |  | MURAKAMI SEIKI YASKAWA |  |  | URAS | [9 empty] | Cleansed | MOTOR | AC | TYPE | SQUIRREL CAGE,VIBRATOR,ELECTRIC | FRAME SIZE |  | POWER RATING | 11 KW | VOLTAGE RATING | 380 V | CURRENT RATING |  | NUMBER OF POLES | 6P | SPEED RATING |  | FREQUENCY RATING |  | NUMBER OF PHASE | 3PH | CONSTRUCTION MATERIAL |  | DEGREE OF PROTECTION |  | ENCLOSURE |  | MOUNTING TYPE |  | SERVICE FACTOR |  | INSULATION CLASS |  | DUTY CYCLE |  | AMBIENT TEMPERATURE |  | HAZARD CLASS |  | CERTIFICATION/STANDARD |  | ADDITIONAL FEATURES EN | FOR TYPE KEE-165-6VIBRATOR | ADDITIONAL FEATURES ES |  | ADDITIONAL FEATURES FR | [17 empty] | Production Completed
000000000060186527 | STP-004 | DATA ENRICHMENT | MUF | MUF | OK | 2022-09-28 | 2022-10-06 |  | 000000000060186527 | BHP1 | BHP Spares & Supplies | 261016 | Motors | EA | MAN2 | MOTOR, ELECTRICAL: 0.37KW, 380V AC, 4 PO | MOTOR, ELECTRICAL: 0.37KW, 380V AC, 4 POLE, 3 PHASE, B14 MOUNTIN, G, FRAME SIZE 71, TEFC, IP 66, INSULATION CLASS H, SQUIRREL CAGE, , WEG |  |  |  | Url Not Found |  | WEG | [12 empty] | Cleansed | MOTOR | AC | TYPE | SQUIRREL CAGE,ELECTRIC | FRAME SIZE | 71 | POWER RATING | 0.37 KW | VOLTAGE RATING | 380 V | CURRENT RATING |  | NUMBER OF POLES | 4P | SPEED RATING |  | FREQUENCY RATING |  | NUMBER OF PHASE | 3PH | CONSTRUCTION MATERIAL |  | DEGREE OF PROTECTION | IP66 | ENCLOSURE | TEFC | MOUNTING TYPE | B14 FLANGE | SERVICE FACTOR |  | INSULATION CLASS | H | DUTY CYCLE |  | AMBIENT TEMPERATURE |  | HAZARD CLASS |  | CERTIFICATION/STANDARD |  | ADDITIONAL FEATURES EN |  | ADDITIONAL FEATURES ES |  | ADDITIONAL FEATURES FR | [17 empty] | Production Completed
000000000060227549 | STP-004 | DATA ENRICHMENT | MUF | MUF | OK | 2022-09-28 | 2022-10-06 |  | 000000000060227549 | BHP1 | BHP Spares & Supplies | 261016 | Motors | EA | MAN2 | MOTOR, VIBRATOR 1.5KW, 525VOLT, 1460RPM | MOTOR, VIBRATOR 1.5KW, 525VOLT, 1460RPM |  |  |  | Url Not Found | [14 empty] | Cleansed | MOTOR | AC | TYPE | VIBRATOR | FRAME SIZE |  | POWER RATING | 1.5 KW | VOLTAGE RATING | 525 V | CURRENT RATING |  | NUMBER OF POLES |  | SPEED RATING |  | FREQUENCY RATING |  | NUMBER OF PHASE |  | CONSTRUCTION MATERIAL |  | DEGREE OF PROTECTION |  | ENCLOSURE |  | MOUNTING TYPE |  | SERVICE FACTOR |  | INSULATION CLASS |  | DUTY CYCLE |  | AMBIENT TEMPERATURE |  | HAZARD CLASS |  | CERTIFICATION/STANDARD |  | ADDITIONAL FEATURES EN |  | ADDITIONAL FEATURES ES |  | ADDITIONAL FEATURES FR | [17 empty] | Production Completed
000000000060227553 | STP-004 | DATA ENRICHMENT | MUF | MUF | OK | 2022-09-28 | 2022-10-06 |  | 000000000060227553 | BHP1 | BHP Spares & Supplies | 261016 | Motors | EA | MAN2 | MOTOR, VIBRATOR 1.75KW, 525VOLT, 2POLE | MOTOR, VIBRATOR 1.75KW, 525VOLT, 2POLE |  |  |  | Url Not Found | [14 empty] | Cleansed | MOTOR | AC | TYPE | VIBRATOR | FRAME SIZE |  | POWER RATING | 1.75 KW | VOLTAGE RATING | 525 V | CURRENT RATING |  | NUMBER OF POLES | 2P | SPEED RATING |  | FREQUENCY RATING |  | NUMBER OF PHASE |  | CONSTRUCTION MATERIAL |  | DEGREE OF PROTECTION |  | ENCLOSURE |  | MOUNTING TYPE |  | SERVICE FACTOR |  | INSULATION CLASS |  | DUTY CYCLE |  | AMBIENT TEMPERATURE |  | HAZARD CLASS |  | CERTIFICATION/STANDARD |  | ADDITIONAL FEATURES EN |  | ADDITIONAL FEATURES ES |  | ADDITIONAL FEATURES FR | [17 empty] | Production Completed
000000000060227551 | STP-004 | DATA ENRICHMENT | MUF | MUF | OK | 2022-09-28 | 2022-10-06 |  | 000000000060227551 | BHP1 | BHP Spares & Supplies | 261016 | Motors | EA | MAN2 | MOTOR, VIBRATOR 1.75KW, 525VOLT, 2POLE | MOTOR, VIBRATOR 1.75KW, 525VOLT, 2POLE |  |  |  | Url Not Found | [14 empty] | Cleansed | MOTOR | AC | TYPE | VIBRATOR | FRAME SIZE |  | POWER RATING | 1.75 KW | VOLTAGE RATING | 525 V | CURRENT RATING |  | NUMBER OF POLES | 2P | SPEED RATING |  | FREQUENCY RATING |  | NUMBER OF PHASE |  | CONSTRUCTION MATERIAL |  | DEGREE OF PROTECTION |  | ENCLOSURE |  | MOUNTING TYPE |  | SERVICE FACTOR |  | INSULATION CLASS |  | DUTY CYCLE |  | AMBIENT TEMPERATURE |  | HAZARD CLASS |  | CERTIFICATION/STANDARD |  | ADDITIONAL FEATURES EN |  | ADDITIONAL FEATURES ES |  | ADDITIONAL FEATURES FR | [17 empty] | Production Completed
000000000060227554 | STP-004 | DATA ENRICHMENT | MUF | MUF | OK | 2022-09-28 | 2022-10-06 |  | 000000000060227554 | BHP1 | BHP Spares & Supplies | 261016 | Motors | EA | MAN2 | MOTOR, VIBRATOR 1.75KW, 525VOLT, 2POLE | MOTOR, VIBRATOR 1.75KW, 525VOLT, 2POLE |  |  |  | Url Not Found | [14 empty] | Cleansed | MOTOR | AC | TYPE | VIBRATOR | FRAME SIZE |  | POWER RATING | 1.75 KW | VOLTAGE RATING | 525 V | CURRENT RATING |  | NUMBER OF POLES | 2P | SPEED RATING |  | FREQUENCY RATING |  | NUMBER OF PHASE |  | CONSTRUCTION MATERIAL |  | DEGREE OF PROTECTION |  | ENCLOSURE |  | MOUNTING TYPE |  | SERVICE FACTOR |  | INSULATION CLASS |  | DUTY CYCLE |  | AMBIENT TEMPERATURE |  | HAZARD CLASS |  | CERTIFICATION/STANDARD |  | ADDITIONAL FEATURES EN |  | ADDITIONAL FEATURES ES |  | ADDITIONAL FEATURES FR | [17 empty] | Production Completed
000000000060227552 | STP-004 | DATA ENRICHMENT | MUF | MUF | OK | 2022-09-28 | 2022-10-06 |  | 000000000060227552 | BHP1 | BHP Spares & Supplies | 261016 | Motors | EA | MAN2 | MOTOR, VIBRATOR 1.75KW, 525VOLT, 2POLE | MOTOR, VIBRATOR 1.75KW, 525VOLT, 2POLE |  |  |  | Url Not Found | [14 empty] | Cleansed | MOTOR | AC | TYPE | VIBRATOR | FRAME SIZE |  | POWER RATING | 1.75 KW | VOLTAGE RATING | 525 V | CURRENT RATING |  | NUMBER OF POLES | 2P | SPEED RATING |  | FREQUENCY RATING |  | NUMBER OF PHASE |  | CONSTRUCTION MATERIAL |  | DEGREE OF PROTECTION |  | ENCLOSURE |  | MOUNTING TYPE |  | SERVICE FACTOR |  | INSULATION CLASS |  | DUTY CYCLE |  | AMBIENT TEMPERATURE |  | HAZARD CLASS |  | CERTIFICATION/STANDARD |  | ADDITIONAL FEATURES EN |  | ADDITIONAL FEATURES ES |  | ADDITIONAL FEATURES FR | [17 empty] | Production Completed
000000000060148643 | STP-004 | DATA ENRICHMENT | MUF | MUF | OK | 2022-09-28 | 2022-10-06 |  | 000000000060148643 | BHP1 | BHP Spares & Supplies | 261016 | Motors | EA | MAN2 | MOTOR, VIBRATOR, 1.1KW, 1400 RPM, 2.5 AM | MOTOR, VIBRATOR, 1.1KW, 1400 RPM, 2.5 AMP, INVICTA |  |  |  | Url Not Found |  | INVICTA | [12 empty] | Cleansed | MOTOR | AC | TYPE | VIBRATOR | FRAME SIZE |  | POWER RATING | 1.1 KW | VOLTAGE RATING |  | CURRENT RATING | 2.5 A | NUMBER OF POLES |  | SPEED RATING | 1400 RPM | FREQUENCY RATING |  | NUMBER OF PHASE |  | CONSTRUCTION MATERIAL |  | DEGREE OF PROTECTION |  | ENCLOSURE |  | MOUNTING TYPE |  | SERVICE FACTOR |  | INSULATION CLASS |  | DUTY CYCLE |  | AMBIENT TEMPERATURE |  | HAZARD CLASS |  | CERTIFICATION/STANDARD |  | ADDITIONAL FEATURES EN |  | ADDITIONAL FEATURES ES |  | ADDITIONAL FEATURES FR | [17 empty] | Production Completed
000000000060148633 | STP-004 | DATA ENRICHMENT | MUF | MUF | OK | 2022-09-28 | 2022-10-06 |  | 000000000060148633 | BHP1 | BHP Spares & Supplies | 261016 | Motors | EA | MAN2 | MOTOR, VIBRATOR, 3.1KW, VENANZETTI MODEL | MOTOR, VIBRATOR, 3.1KW, VENANZETTI MODEL VV62B/6, 380 VOLT, 3 PHASE, 6, POLE, 960 RPM, 6.3 AMP, 50HZT4 OPERATING TEMERATURE, CLASS F INSULATION,, 66/7 MECHANICAL PROTECTION, STAINLESS STEEL COVERS, FAG OR SKF BEARINGS, ONLY, CSA APPROVED |  |  |  | Url Not Found |  | VENANZETTI | [12 empty] | Cleansed | MOTOR | AC | TYPE | VIBRATOR | FRAME SIZE |  | POWER RATING | 3.1 KW | VOLTAGE RATING | 380 V | CURRENT RATING | 6.3 A | NUMBER OF POLES | 6P | SPEED RATING | 960 RPM | FREQUENCY RATING | 50 HZ | NUMBER OF PHASE | 3PH | CONSTRUCTION MATERIAL |  | DEGREE OF PROTECTION |  | ENCLOSURE |  | MOUNTING TYPE |  | SERVICE FACTOR |  | INSULATION CLASS | F | DUTY CYCLE |  | AMBIENT TEMPERATURE |  | HAZARD CLASS |  | CERTIFICATION/STANDARD | CSA | ADDITIONAL FEATURES EN | OPERATING TEMERATURE CLASS:T4,66/7 MECHANICAL PROTECTION,STAINLESS STEEL COVERS,FAG OR SKF BEARINGS,FOR TYPE VV62B/6 VIBRATOR | ADDITIONAL FEATURES ES |  | ADDITIONAL FEATURES FR | [17 empty] | Production Completed
000000000060147452 | STP-004 | DATA ENRICHMENT | MUF | MUF | OK | 2022-09-28 | 2022-10-06 |  | 000000000060147452 | BHP1 | BHP Spares & Supplies | 261016 | Motors | EA | MAN2 | MOTOR, VIBRATOR, 380V, 0.9KW, 6 POLE, TY | MOTOR, VIBRATOR, 380V, 0.9KW, 6 POLE, TYPE BL 30-18/6, INVICTA, MILL FEEDER |  |  |  | Url Not Found |  | INVICTA | [12 empty] | Cleansed | MOTOR | AC | TYPE | VIBRATOR | FRAME SIZE |  | POWER RATING | 0.9 KW | VOLTAGE RATING | 380 V | CURRENT RATING |  | NUMBER OF POLES | 6P | SPEED RATING |  | FREQUENCY RATING |  | NUMBER OF PHASE |  | CONSTRUCTION MATERIAL |  | DEGREE OF PROTECTION |  | ENCLOSURE |  | MOUNTING TYPE |  | SERVICE FACTOR |  | INSULATION CLASS |  | DUTY CYCLE |  | AMBIENT TEMPERATURE |  | HAZARD CLASS |  | CERTIFICATION/STANDARD |  | ADDITIONAL FEATURES EN | FOR TYPE BL 30-18/6 VIBTATOR,MILL FEEDER | ADDITIONAL FEATURES ES |  | ADDITIONAL FEATURES FR | [17 empty] | Production Completed
000000000060148876 | STP-004 | DATA ENRICHMENT | MUF | MUF | OK | 2022-09-28 | 2022-10-06 |  | 000000000060148876 | BHP1 | BHP Spares & Supplies | 261016 | Motors | EA | MAN2 | MOTOR, VIBRATOR, 4KW, 960 RPM, 380V, 6 P | MOTOR, VIBRATOR, 4KW, 960 RPM, 380V, 6 POLE, FOOTMOUNTED, INVICTA |  |  |  | Url Not Found |  | INVICTA | [12 empty] | Cleansed | MOTOR | AC | TYPE | VIBRATOR | FRAME SIZE |  | POWER RATING | 4 KW | VOLTAGE RATING | 380 V | CURRENT RATING |  | NUMBER OF POLES |  | SPEED RATING | 960 RPM | FREQUENCY RATING |  | NUMBER OF PHASE |  | CONSTRUCTION MATERIAL |  | DEGREE OF PROTECTION |  | ENCLOSURE |  | MOUNTING TYPE | FOOT | SERVICE FACTOR |  | INSULATION CLASS |  | DUTY CYCLE |  | AMBIENT TEMPERATURE |  | HAZARD CLASS |  | CERTIFICATION/STANDARD |  | ADDITIONAL FEATURES EN |  | ADDITIONAL FEATURES ES |  | ADDITIONAL FEATURES FR | [17 empty] | Production Completed
000000000060187721 | STP-004 | DATA ENRICHMENT | MUF | MUF | OK | 2022-09-28 | 2022-10-06 |  | 000000000060187721 | BHP1 | BHP Spares & Supplies | 261016 | Motors | EA | MAN2 | MOTOR, VIBRATOR, ELECTRICAL, 9KW, TYPE K | MOTOR, VIBRATOR, ELECTRICAL, 9KW, TYPE KEEH-140-6, 960RPM, 380V, C/W 0.12 SB SYNCHRONIZATION COUPLING |  |  |  | Url Not Found | [14 empty] | Cleansed | MOTOR | AC | TYPE | VIBRATOR,ELECTRIC | FRAME SIZE |  | POWER RATING | 9 KW | VOLTAGE RATING | 380 V | CURRENT RATING |  | NUMBER OF POLES |  | SPEED RATING | 960 RPM | FREQUENCY RATING |  | NUMBER OF PHASE |  | CONSTRUCTION MATERIAL |  | DEGREE OF PROTECTION |  | ENCLOSURE |  | MOUNTING TYPE |  | SERVICE FACTOR |  | INSULATION CLASS |  | DUTY CYCLE |  | AMBIENT TEMPERATURE |  | HAZARD CLASS |  | CERTIFICATION/STANDARD |  | ADDITIONAL FEATURES EN | FOR TYPE TYPE KEEH-140-6 VIBRATOR,C/W 0.12 SB SYNCHRONIZATION COUPLING | ADDITIONAL FEATURES ES |  | ADDITIONAL FEATURES FR | [17 empty] | Production Completed
000000000060250506 | STP-004 | DATA ENRICHMENT | MUF | MUF | OK | 2022-09-28 | 2022-10-06 |  | 000000000060250506 | BHP1 | BHP Spares & Supplies | 391200 | Electrical equipment and components and supplies | EA | MAN2 | MOTOR, WEG, 110KW, 380V, 208A, 990 RPM, | MOTOR, WEG, 110KW, 380V, 208A, 990 RPM, FRAME SIZW 315 S/M FOOT MOUNT. |  |  |  | Url Not Found |  | WEG | [12 empty] | Cleansed | MOTOR | AC | TYPE |  | FRAME SIZE | 315SM | POWER RATING | 110 KW | VOLTAGE RATING | 380 V | CURRENT RATING | 208A | NUMBER OF POLES |  | SPEED RATING | 990 RPM | FREQUENCY RATING |  | NUMBER OF PHASE |  | CONSTRUCTION MATERIAL |  | DEGREE OF PROTECTION |  | ENCLOSURE |  | MOUNTING TYPE | FOOT | SERVICE FACTOR |  | INSULATION CLASS |  | DUTY CYCLE |  | AMBIENT TEMPERATURE |  | HAZARD CLASS |  | CERTIFICATION/STANDARD |  | ADDITIONAL FEATURES EN |  | ADDITIONAL FEATURES ES |  | ADDITIONAL FEATURES FR | [17 empty] | Production Completed
000000000060250507 | STP-004 | DATA ENRICHMENT | MUF | MUF | OK | 2022-09-28 | 2022-10-06 |  | 000000000060250507 | BHP1 | BHP Spares & Supplies | 391200 | Electrical equipment and components and supplies | EA | MAN2 | MOTOR, WEG, 132KW, 380V, 243A, 1500RPM, | MOTOR, WEG, 132KW, 380V, 243A, 1500RPM, FRAME SIZW 315 S/M FLANGE MOUNT. |  |  |  | Url Not Found |  | WEG | [12 empty] | Cleansed | MOTOR | AC | TYPE |  | FRAME SIZE | 315SM | POWER RATING | 132 KW | VOLTAGE RATING | 380 V | CURRENT RATING | 243A | NUMBER OF POLES |  | SPEED RATING | 1500 RPM | FREQUENCY RATING |  | NUMBER OF PHASE |  | CONSTRUCTION MATERIAL |  | DEGREE OF PROTECTION |  | ENCLOSURE |  | MOUNTING TYPE | FLANGE | SERVICE FACTOR |  | INSULATION CLASS |  | DUTY CYCLE |  | AMBIENT TEMPERATURE |  | HAZARD CLASS |  | CERTIFICATION/STANDARD |  | ADDITIONAL FEATURES EN |  | ADDITIONAL FEATURES ES |  | ADDITIONAL FEATURES FR | [17 empty] | Production Completed
000000000060252324 | STP-004 | DATA ENRICHMENT | MUF | MUF | OK | 2022-09-28 | 2022-10-06 |  | 000000000060252324 | BHP1 | BHP Spares & Supplies | 391200 | Electrical equipment and components and supplies | EA | MAN2 | MOTOR, WEG, 132KW, 380V, 243A, 1500RPM, | MOTOR, WEG, 132KW, 380V, 243A, 1500RPM, FRAME SIZW 315 S/M FLANGE MOUNT. |  |  |  | Url Not Found |  | WEG | [12 empty] | Cleansed | MOTOR | AC | TYPE |  | FRAME SIZE | 315SM | POWER RATING | 132 KW | VOLTAGE RATING | 380 V | CURRENT RATING | 243A | NUMBER OF POLES |  | SPEED RATING | 1500 RPM | FREQUENCY RATING |  | NUMBER OF PHASE |  | CONSTRUCTION MATERIAL |  | DEGREE OF PROTECTION |  | ENCLOSURE |  | MOUNTING TYPE | FLANGE | SERVICE FACTOR |  | INSULATION CLASS |  | DUTY CYCLE |  | AMBIENT TEMPERATURE |  | HAZARD CLASS |  | CERTIFICATION/STANDARD |  | ADDITIONAL FEATURES EN |  | ADDITIONAL FEATURES ES |  | ADDITIONAL FEATURES FR | [17 empty] | Production Completed
000000000060227566 | STP-004 | DATA ENRICHMENT | MUF | MUF | OK | 2022-09-28 | 2022-10-06 |  | 000000000060227566 | BHP1 | BHP Spares & Supplies | 261016 | Motors | EA | MAN2 | MOTOR, WINCH, 55KW, 380VOLT, 960RPM | MOTOR, WINCH, 55KW, 380VOLT, 960RPM, FLANGE MOUNTED |  |  |  | Url Not Found | [14 empty] | Cleansed | MOTOR | NO MODIFIER | TYPE | WINCH | POWER RATING | 55 KW | SPEED RATING | 960 RPM | CONSTRUCTION MATERIAL |  | ENCLOSURE |  | MOUNTING TYPE | FLANGE | SERVICE FACTOR |  | HAZARD CLASS |  | CERTIFICATION/STANDARD |  | ADDITIONAL FEATURES EN | VOLTAGE RATING:380 V | ADDITIONAL FEATURES ES |  | ADDITIONAL FEATURES FR | [37 empty] | Production Completed
000000000060227568 | STP-004 | DATA ENRICHMENT | MUF | MUF | OK | 2022-09-28 | 2022-10-06 |  | 000000000060227568 | BHP1 | BHP Spares & Supplies | 261016 | Motors | EA | MAN2 | MOTOR, WINCH, 75KW, 525VOLT, 960RPM | MOTOR, WINCH, 75KW, 525VOLT, 960RPM, FLANGE MOUNTED |  |  |  | Url Not Found | [14 empty] | Cleansed | MOTOR | NO MODIFIER | TYPE | WINCH | POWER RATING | 75 KW | SPEED RATING | 960 RPM | CONSTRUCTION MATERIAL |  | ENCLOSURE |  | MOUNTING TYPE | FLANGE | SERVICE FACTOR |  | HAZARD CLASS |  | CERTIFICATION/STANDARD |  | ADDITIONAL FEATURES EN | VOLTAGE RATING:525 V | ADDITIONAL FEATURES ES |  | ADDITIONAL FEATURES FR | [37 empty] | Production Completed
000000000060227564 | STP-004 | DATA ENRICHMENT | MUF | MUF | OK | 2022-09-28 | 2022-10-06 |  | 000000000060227564 | BHP1 | BHP Spares & Supplies | 261016 | Motors | EA | MAN2 | MOTOR, WINCH, 37KW, 380VOLT, 1460RPM | MOTOR, WINCH, 37KW, 380VOLT, 1460RPM, FLANGE MOUNTED |  |  |  | Url Not Found | [14 empty] | Cleansed | MOTOR | NO MODIFIER | TYPE | WINCH | POWER RATING | 37 KW | SPEED RATING | 1460 RPM | CONSTRUCTION MATERIAL |  | ENCLOSURE |  | MOUNTING TYPE | FLANGE | SERVICE FACTOR |  | HAZARD CLASS |  | CERTIFICATION/STANDARD |  | ADDITIONAL FEATURES EN | VOLTAGE RATING:380 V | ADDITIONAL FEATURES ES |  | ADDITIONAL FEATURES FR | [37 empty] | Production Completed
000000000060244323 | STP-004 | DATA ENRICHMENT | MUF | MUF | OK | 2022-09-28 | 2022-10-06 |  | 000000000060244323 | BHP1 | BHP Spares & Supplies | 401515 | Pumps | EA | MAN2 | MOTOR,0.75KW525V2P,F80B14S,CI | MOTOR, 0.75KW525V2P, F80B14S, CI |  |  |  | Url Not Found |  |  | F80B14S | [11 empty] | Cleansed | MOTOR | AC | TYPE |  | FRAME SIZE |  | POWER RATING | 0.75 KW | VOLTAGE RATING | 525 V | CURRENT RATING |  | NUMBER OF POLES | 2P | SPEED RATING |  | FREQUENCY RATING |  | NUMBER OF PHASE |  | CONSTRUCTION MATERIAL | CAST IRON | DEGREE OF PROTECTION |  | ENCLOSURE |  | MOUNTING TYPE |  | SERVICE FACTOR |  | INSULATION CLASS |  | DUTY CYCLE |  | AMBIENT TEMPERATURE |  | HAZARD CLASS |  | CERTIFICATION/STANDARD |  | ADDITIONAL FEATURES EN |  | ADDITIONAL FEATURES ES |  | ADDITIONAL FEATURES FR | [17 empty] | Production Completed
000000000060229121 | STP-004 | DATA ENRICHMENT | MUF | MUF | OK | 2022-09-28 | 2022-10-06 |  | 000000000060229121 | BHP1 | BHP Spares & Supplies | 401016 | Air circulation | EA | MAN2 | MOTOR,132KW,SQUIRREL CAGE INDUCTION | MOTOR, 132KW, SQUIRRELCAGE INDUCTION, FRAME SIZE: 315SM, 380 VOLT, 3, PHASE, 4 POLE, MOUNTING: B3, COOLING: TEFC-IC441, IP 66, W22, IE3, WEG |  |  |  | Url Not Found |  | WEG |  | W22 | [10 empty] | Cleansed | MOTOR | AC | TYPE | SQUIRREL CAGE INDUCTION | FRAME SIZE | 315SM | POWER RATING | 132 KW | VOLTAGE RATING | 380 V | CURRENT RATING |  | NUMBER OF POLES | 4P | SPEED RATING |  | FREQUENCY RATING |  | NUMBER OF PHASE | 3PH | CONSTRUCTION MATERIAL |  | DEGREE OF PROTECTION | IP66 | ENCLOSURE | TEFC-IC441 | MOUNTING TYPE | B3 FOOT | SERVICE FACTOR |  | INSULATION CLASS |  | DUTY CYCLE |  | AMBIENT TEMPERATURE |  | HAZARD CLASS |  | CERTIFICATION/STANDARD | IE3 | ADDITIONAL FEATURES EN |  | ADDITIONAL FEATURES ES |  | ADDITIONAL FEATURES FR | [17 empty] | Production Completed
000000000060229115 | STP-004 | DATA ENRICHMENT | MUF | MUF | OK | 2022-09-28 | 2022-10-06 |  | 000000000060229115 | BHP1 | BHP Spares & Supplies | 401016 | Air circulation | EA | MAN2 | MOTOR,250KW,SQUIRREL CAGE INDUCTION | MOTOR, 250KW, SQUIRREL CAGE INDUCTION, IE3, FRAME SIZE: 355M/L, 400, VOLT, 3 PHASE, 4 POLE, MOUNTING: B3, COOLING: TEFC-IC441, IP 66, VSD, SUITABLE, WEG |  |  |  | Url Not Found |  | WEG | [12 empty] | Cleansed | MOTOR | AC | TYPE | SQUIRREL CAGE INDUCTION | FRAME SIZE | 355ML | POWER RATING | 250 KW | VOLTAGE RATING | 400 V | CURRENT RATING |  | NUMBER OF POLES | 4P | SPEED RATING |  | FREQUENCY RATING |  | NUMBER OF PHASE | 3PH | CONSTRUCTION MATERIAL |  | DEGREE OF PROTECTION | IP66 | ENCLOSURE | TEFC-IC441 | MOUNTING TYPE | B3 FOOT | SERVICE FACTOR |  | INSULATION CLASS |  | DUTY CYCLE |  | AMBIENT TEMPERATURE |  | HAZARD CLASS |  | CERTIFICATION/STANDARD |  | ADDITIONAL FEATURES EN | FOR VSD | ADDITIONAL FEATURES ES |  | ADDITIONAL FEATURES FR | [17 empty] | Production Completed
000000000060229122 | STP-004 | DATA ENRICHMENT | MUF | MUF | OK | 2022-09-28 | 2022-10-06 |  | 000000000060229122 | BHP1 | BHP Spares & Supplies | 401016 | Air circulation | EA | MAN2 | MOTOR,315KW,SQUIRREL CAGE INDUCTION | MOTOR, 315KW, SQUIRREL CAGE INDUCTION, FRAME SIZE: 355ML, 380 VOLT, 3, PHASE, 4POLE, MOUNTING: B3, COOLING: TEFC-IC441, IP 66, W22, IE3, WEG |  |  |  | Url Not Found |  | WEG |  | W22 | [10 empty] | Cleansed | MOTOR | AC | TYPE | SQUIRREL CAGE INDUCTION | FRAME SIZE | 355ML | POWER RATING | 315 KW | VOLTAGE RATING | 380 V | CURRENT RATING |  | NUMBER OF POLES | 4P | SPEED RATING |  | FREQUENCY RATING |  | NUMBER OF PHASE | 3PH | CONSTRUCTION MATERIAL |  | DEGREE OF PROTECTION | IP66 | ENCLOSURE | TEFC-IC441 | MOUNTING TYPE | B3 FOOT | SERVICE FACTOR |  | INSULATION CLASS |  | DUTY CYCLE |  | AMBIENT TEMPERATURE |  | HAZARD CLASS |  | CERTIFICATION/STANDARD | IE3 | ADDITIONAL FEATURES EN |  | ADDITIONAL FEATURES ES |  | ADDITIONAL FEATURES FR | [17 empty] | Production Completed
000000000060229119 | STP-004 | DATA ENRICHMENT | MUF | MUF | OK | 2022-09-28 | 2022-10-06 |  | 000000000060229119 | BHP1 | BHP Spares & Supplies | 401016 | Air circulation | EA | MAN2 | MOTOR,37KW,SQUIRREL CAGE INDUCTION | MOTOR, 37KW, SQUIRREL CAGE INDUCTION, FRAME SIZE: 250SM, 380 VOLT,, 3PHASE, 6 POLE, MOUNTING: B3, COOLING: TEFC-IC441, IP 66, W22, IE3,, WEG |  |  |  | Url Not Found |  | WEG |  | W22 | [10 empty] | Cleansed | MOTOR | AC | TYPE | SQUIRREL CAGE INDUCTION | FRAME SIZE | 250SM | POWER RATING | 37 KW | VOLTAGE RATING | 380 V | CURRENT RATING |  | NUMBER OF POLES | 6P | SPEED RATING |  | FREQUENCY RATING |  | NUMBER OF PHASE | 3PH | CONSTRUCTION MATERIAL |  | DEGREE OF PROTECTION | IP66 | ENCLOSURE | TEFC-IC441 | MOUNTING TYPE | B3 FOOT | SERVICE FACTOR |  | INSULATION CLASS |  | DUTY CYCLE |  | AMBIENT TEMPERATURE |  | HAZARD CLASS |  | CERTIFICATION/STANDARD | IE3 | ADDITIONAL FEATURES EN |  | ADDITIONAL FEATURES ES |  | ADDITIONAL FEATURES FR | [17 empty] | Production Completed
000000000060229118 | STP-004 | DATA ENRICHMENT | MUF | MUF | OK | 2022-09-28 | 2022-10-06 |  | 000000000060229118 | BHP1 | BHP Spares & Supplies | 401016 | Air circulation | EA | MAN2 | MOTOR,45KW,SQUIRREL CAGE INDUCTION | MOTOR, 45KW, SQUIRREL CAGE INDUCTION, FRAME SIZE: 225SM, 380 VOLT, 3, PHASE, 2 POLE, MOUNTING: B3, COOLING: TEFC-IC441, IP 66, W22, IE3, WEG |  |  |  | Url Not Found |  | WEG |  | W22 | [10 empty] | Cleansed | MOTOR | AC | TYPE | SQUIRREL CAGE INDUCTION | FRAME SIZE | 225SM | POWER RATING | 45 KW | VOLTAGE RATING | 380 V | CURRENT RATING |  | NUMBER OF POLES | 2P | SPEED RATING |  | FREQUENCY RATING |  | NUMBER OF PHASE | 3PH | CONSTRUCTION MATERIAL |  | DEGREE OF PROTECTION | IP66 | ENCLOSURE | TEFC-IC441 | MOUNTING TYPE | B3 FOOT | SERVICE FACTOR |  | INSULATION CLASS |  | DUTY CYCLE |  | AMBIENT TEMPERATURE |  | HAZARD CLASS |  | CERTIFICATION/STANDARD | IE3 | ADDITIONAL FEATURES EN |  | ADDITIONAL FEATURES ES |  | ADDITIONAL FEATURES FR | [17 empty] | Production Completed
000000000060254054 | STP-004 | DATA ENRICHMENT | MUF | MUF | OK | 2022-09-28 | 2022-10-06 |  | 000000000060254054 | BHP1 | BHP Spares & Supplies | 261016 | Motors | EA | MAN2 | MOTOR,6INCH,11KW,400V | MOTOR,6INCH,11KW,400VELSUB,PREMIER,PVC |  |  |  | Url Not Found | [14 empty] | Cleansed | MOTOR | NO MODIFIER | TYPE | PREMIER | POWER RATING | 11 KW | SPEED RATING |  | CONSTRUCTION MATERIAL |  | ENCLOSURE |  | MOUNTING TYPE |  | SERVICE FACTOR |  | HAZARD CLASS |  | CERTIFICATION/STANDARD |  | ADDITIONAL FEATURES EN | BRAND:ELSUB,SIZE:6 IN,VOLTAGE RATING:400 V,INSULATION MATERIAL:PVC | ADDITIONAL FEATURES ES |  | ADDITIONAL FEATURES FR | [37 empty] | Production Completed
000000000060254056 | STP-004 | DATA ENRICHMENT | MUF | MUF | OK | 2022-09-28 | 2022-10-06 |  | 000000000060254056 | BHP1 | BHP Spares & Supplies | 261016 | Motors | EA | MAN2 | MOTOR,6INCH,15KW,400V | MOTOR,6INCH,15KW,400VELSUB,PREMIER,PVC |  |  |  | Url Not Found | [14 empty] | Cleansed | MOTOR | NO MODIFIER | TYPE | PREMIER | POWER RATING | 15 KW | SPEED RATING |  | CONSTRUCTION MATERIAL |  | ENCLOSURE |  | MOUNTING TYPE |  | SERVICE FACTOR |  | HAZARD CLASS |  | CERTIFICATION/STANDARD |  | ADDITIONAL FEATURES EN | BRAND:ELSUB,SIZE:6 IN,VOLTAGE RATING:400 V,INSULATION MATERIAL:PVC | ADDITIONAL FEATURES ES |  | ADDITIONAL FEATURES FR | [37 empty] | Production Completed
000000000060254057 | STP-004 | DATA ENRICHMENT | MUF | MUF | OK | 2022-09-28 | 2022-10-06 |  | 000000000060254057 | BHP1 | BHP Spares & Supplies | 261016 | Motors | EA | MAN2 | MOTOR,6INCH,18.5KW,400V | MOTOR,6INCH,18.5KW,400VELSUB,PREMIER,PVC |  |  |  | Url Not Found | [14 empty] | Cleansed | MOTOR | NO MODIFIER | TYPE | PREMIER | POWER RATING | 18.5 KW | SPEED RATING |  | CONSTRUCTION MATERIAL |  | ENCLOSURE |  | MOUNTING TYPE |  | SERVICE FACTOR |  | HAZARD CLASS |  | CERTIFICATION/STANDARD |  | ADDITIONAL FEATURES EN | BRAND:ELSUB,SIZE:6 IN,VOLTAGE RATING:400 V,INSULATION MATERIAL:PVC | ADDITIONAL FEATURES ES |  | ADDITIONAL FEATURES FR | [37 empty] | Production Completed
000000000060254058 | STP-004 | DATA ENRICHMENT | MUF | MUF | OK | 2022-09-28 | 2022-10-06 |  | 000000000060254058 | BHP1 | BHP Spares & Supplies | 261016 | Motors | EA | MAN2 | MOTOR,6INCH,22KW,400V | MOTOR,6INCH,22KW,400VELSUB,PREMIER,PVC |  |  |  | Url Not Found | [14 empty] | Cleansed | MOTOR | NO MODIFIER | TYPE | PREMIER | POWER RATING | 22 KW | SPEED RATING |  | CONSTRUCTION MATERIAL |  | ENCLOSURE |  | MOUNTING TYPE |  | SERVICE FACTOR |  | HAZARD CLASS |  | CERTIFICATION/STANDARD |  | ADDITIONAL FEATURES EN | BRAND:ELSUB,SIZE:6 IN,VOLTAGE RATING:400 V,INSULATION MATERIAL:PVC | ADDITIONAL FEATURES ES |  | ADDITIONAL FEATURES FR | [37 empty] | Production Completed
000000000060254059 | STP-004 | DATA ENRICHMENT | MUF | MUF | OK | 2022-09-28 | 2022-10-06 |  | 000000000060254059 | BHP1 | BHP Spares & Supplies | 261016 | Motors | EA | MAN2 | MOTOR,6INCH,26KW,400V | MOTOR,6INCH,26KW,400VELSUB,PREMIER,PVC |  |  |  | Url Not Found | [14 empty] | Cleansed | MOTOR | NO MODIFIER | TYPE | PREMIER | POWER RATING | 26 KW | SPEED RATING |  | CONSTRUCTION MATERIAL |  | ENCLOSURE |  | MOUNTING TYPE |  | SERVICE FACTOR |  | HAZARD CLASS |  | CERTIFICATION/STANDARD |  | ADDITIONAL FEATURES EN | BRAND:ELSUB,SIZE:6 IN,VOLTAGE RATING:400 V,INSULATION MATERIAL:PVC | ADDITIONAL FEATURES ES |  | ADDITIONAL FEATURES FR | [37 empty] | Production Completed
000000000060254060 | STP-004 | DATA ENRICHMENT | MUF | MUF | OK | 2022-09-28 | 2022-10-06 |  | 000000000060254060 | BHP1 | BHP Spares & Supplies | 261016 | Motors | EA | MAN2 | MOTOR,6INCH,30KW,400V | MOTOR,6INCH,30KW,400VELSUB,PREMIER,PVC |  |  |  | Url Not Found | [14 empty] | Cleansed | MOTOR | NO MODIFIER | TYPE | PREMIER | POWER RATING | 30 KW | SPEED RATING |  | CONSTRUCTION MATERIAL |  | ENCLOSURE |  | MOUNTING TYPE |  | SERVICE FACTOR |  | HAZARD CLASS |  | CERTIFICATION/STANDARD |  | ADDITIONAL FEATURES EN | BRAND:ELSUB,SIZE:6 IN,VOLTAGE RATING:400 V,INSULATION MATERIAL:PVC | ADDITIONAL FEATURES ES |  | ADDITIONAL FEATURES FR | [37 empty] | Production Completed
000000000060254061 | STP-004 | DATA ENRICHMENT | MUF | MUF | OK | 2022-09-28 | 2022-10-06 |  | 000000000060254061 | BHP1 | BHP Spares & Supplies | 261016 | Motors | EA | MAN2 | MOTOR,6INCH,37.5KW,400V | MOTOR,6INCH,37.5KW,400VELSUB,PREMIER,PVC |  |  |  | Url Not Found | [14 empty] | Cleansed | MOTOR | NO MODIFIER | TYPE | PREMIER | POWER RATING | 37.5 KW | SPEED RATING |  | CONSTRUCTION MATERIAL |  | ENCLOSURE |  | MOUNTING TYPE |  | SERVICE FACTOR |  | HAZARD CLASS |  | CERTIFICATION/STANDARD |  | ADDITIONAL FEATURES EN | BRAND:ELSUB,SIZE:6 IN,VOLTAGE RATING:400 V,INSULATION MATERIAL:PVC | ADDITIONAL FEATURES ES |  | ADDITIONAL FEATURES FR | [37 empty] | Production Completed
000000000060254062 | STP-004 | DATA ENRICHMENT | MUF | MUF | OK | 2022-09-28 | 2022-10-06 |  | 000000000060254062 | BHP1 | BHP Spares & Supplies | 261016 | Motors | EA | MAN2 | MOTOR,6INCH,45KW,400V | MOTOR,6INCH,45KW,400VELSUB,PREMIER,PE2+PA |  |  |  | Url Not Found | [14 empty] | Cleansed | MOTOR | NO MODIFIER | TYPE | PREMIER | POWER RATING | 45 KW | SPEED RATING |  | CONSTRUCTION MATERIAL |  | ENCLOSURE |  | MOUNTING TYPE |  | SERVICE FACTOR |  | HAZARD CLASS |  | CERTIFICATION/STANDARD |  | ADDITIONAL FEATURES EN | BRAND:ELSUB,SIZE:6 IN,VOLTAGE RATING:400 V,INSULATION MATERIAL:PE2+PA | ADDITIONAL FEATURES ES |  | ADDITIONAL FEATURES FR | [37 empty] | Production Completed
000000000060254052 | STP-004 | DATA ENRICHMENT | MUF | MUF | OK | 2022-09-28 | 2022-10-06 |  | 000000000060254052 | BHP1 | BHP Spares & Supplies | 261016 | Motors | EA | MAN2 | MOTOR,6INCH,7.5KW,400V | MOTOR,6INCH,7.5KW,400V,ELSUB,PREMIER PVC |  |  |  | Url Not Found | [14 empty] | Cleansed | MOTOR | NO MODIFIER | TYPE | PREMIER | POWER RATING | 7.5 KW | SPEED RATING |  | CONSTRUCTION MATERIAL |  | ENCLOSURE |  | MOUNTING TYPE |  | SERVICE FACTOR |  | HAZARD CLASS |  | CERTIFICATION/STANDARD |  | ADDITIONAL FEATURES EN | BRAND:ELSUB,SIZE:6 IN,VOLTAGE RATING:400 V,INSULATION MATERIAL:PVC | ADDITIONAL FEATURES ES |  | ADDITIONAL FEATURES FR | [37 empty] | Production Completed
000000000060254053 | STP-004 | DATA ENRICHMENT | MUF | MUF | OK | 2022-09-28 | 2022-10-06 |  | 000000000060254053 | BHP1 | BHP Spares & Supplies | 261016 | Motors | EA | MAN2 | MOTOR,6INCH,9.2KW,400V | MOTOR,6INCH,9.2KW,400V,ELSUB,PREMIER,PVC |  |  |  | Url Not Found | [14 empty] | Cleansed | MOTOR | NO MODIFIER | TYPE | PREMIER | POWER RATING | 9.2 KW | SPEED RATING |  | CONSTRUCTION MATERIAL |  | ENCLOSURE |  | MOUNTING TYPE |  | SERVICE FACTOR |  | HAZARD CLASS |  | CERTIFICATION/STANDARD |  | ADDITIONAL FEATURES EN | BRAND:ELSUB,SIZE:6 IN,VOLTAGE RATING:400 V,INSULATION MATERIAL:PVC | ADDITIONAL FEATURES ES |  | ADDITIONAL FEATURES FR | [37 empty] | Production Completed
000000000060181454 | STP-004 | DATA ENRICHMENT | MUF | MUF | OK | 2022-09-28 | 2022-10-06 | Url updated based on model | 000000000060181454 | BHP1 | BHP Spares & Supplies | 261016 | Motors | EA | MAN2 | MOTOR,75 KW, 4P, 525V, PSP DRUM | (2 TERMINALS) TERMINAL BOX AT TOP B02 EQUALS ACCEPTANCE TEST CERTIFICATE, 3, ACCORDING TO EN 10204 F70 EQUALS MOUNTING OF EXTERNAL FAN L51 EQUALS, BEARING INSULATION NDE NDE, MOTOR,75 KW, 4P, 525V, F-S 280S, B5, IE3, SIEMENS MOTOR 137 657.11-, 1LE1583-2DB09-0FB4-Z B02-F70-L51-M1Y M1Y-525VD 50HZ 75KW, SIMOTICS SD MOTOR TYPE 1CV3280B LOW-VOLTAGE MOTOR, IEC SQUIRREL-CAGE, ROTOR, SELF-VENTILATED, IP55 TEMPERATURE CLASS 155 F ACCORDING TO 1 30B, CAST IRON FRAME BASIC LINE PREMIUM EFFICIENCY IE3, 4-POLE SIZE 280S 75, KW 50 HZ NON-STANDARD WINDING 3 AC50HZ,5, 25V,75KW IM B5, FLANGE FF500 (A550) 3 PTC THERMISTORS FOR DISCONNECTION, AS PER SSI 3118, VIEW FAN AND MOTOR VOLTAGE MUST BE 525 ! |  |  |  | https://mall.industry.siemens.com/mall/en/us/Catalog/Product/1LE15232DB034AB4 |  | SIEMENS | 1LE1583-2DB09-0FB4-Z | 1CV3280B | [10 empty] | Cleansed | MOTOR | AC | TYPE | SQUIRREL CAGE,LOW-VOLTAGE | FRAME SIZE | 280S | POWER RATING | 75 KW | VOLTAGE RATING | 525 V | CURRENT RATING |  | NUMBER OF POLES | 4P | SPEED RATING |  | FREQUENCY RATING | 50 HZ | NUMBER OF PHASE | 3PH | CONSTRUCTION MATERIAL | CAST IRON | DEGREE OF PROTECTION | IP55 | ENCLOSURE | SELF-VENTILATED | MOUNTING TYPE | IMB5 FLANGE | SERVICE FACTOR |  | INSULATION CLASS |  | DUTY CYCLE |  | AMBIENT TEMPERATURE | 155 DEG F | HAZARD CLASS |  | CERTIFICATION/STANDARD | EN 10204,IE3,IEC | ADDITIONAL FEATURES EN | SERIES:SIMOTICS SD,(2 TERMINALS) TERMINAL BOX AT TOP B02 EQUALS ACCEPTANCE TEST CERTIFICATE,F70 EQUALS MOUNTING OF EXTERNAL FAN L51 EQUALS,BEARING INSULATION NDE NDE,REF:137 657.11,B02-F70-L51-M1Y M1Y-525VD,ACCORDING TO 1 30B,NON-STANDARD WINDING,FLANGE FF500 (A550) 3 PTC THERMISTORS FOR DISCONNECTION,AS PER SSI 3118,VIEW FAN,BASIC LINE PREMIUM EFFICIENCY | ADDITIONAL FEATURES ES |  | ADDITIONAL FEATURES FR | [17 empty] | Production Completed
000000000060227061 | STP-004 | DATA ENRICHMENT | MUF | MUF | OK | 2022-09-28 | 2022-10-06 |  | 000000000060227061 | BHP1 | BHP Spares & Supplies | 261016 | Motors | EA | MAN2 | MOTOR,75KW 1460RPM. 4POLE,B3 MOUNT,FR | MOTOR, ALTERNATING CURRENT, 75KW, FRAME 250ML, 525 VOLT, 1475 RPM, 4 POLE, FOOT MOUNTED |  |  |  | Url Not Found | [14 empty] | Cleansed | MOTOR | AC | TYPE |  | FRAME SIZE | 250ML | POWER RATING | 75 KW | VOLTAGE RATING | 525 V | CURRENT RATING |  | NUMBER OF POLES | 4P | SPEED RATING | 1475 RPM | FREQUENCY RATING |  | NUMBER OF PHASE |  | CONSTRUCTION MATERIAL |  | DEGREE OF PROTECTION |  | ENCLOSURE |  | MOUNTING TYPE | FOOT | SERVICE FACTOR |  | INSULATION CLASS |  | DUTY CYCLE |  | AMBIENT TEMPERATURE |  | HAZARD CLASS |  | CERTIFICATION/STANDARD |  | ADDITIONAL FEATURES EN |  | ADDITIONAL FEATURES ES |  | ADDITIONAL FEATURES FR | [17 empty] | Production Completed
000000000060245103 | STP-004 | DATA ENRICHMENT | MUF | MUF | OK | 2022-09-28 | 2022-10-06 |  | 000000000060245103 | BHP1 | BHP Spares & Supplies | 261016 | Motors | EA | MAN2 | MOTOR,ACTOM,11KW,6 POLE, | MOTOR, ACTOM, 11KW, 6 POLE, 160L FRAME, 525 VOLT FLANGE MOUNT, IE3, NEW STOCK AS PER ESSI: 1674 |  |  |  | Url Not Found |  | ACTOM | [12 empty] | Cleansed | MOTOR | AC | TYPE |  | FRAME SIZE | 160L | POWER RATING | 11 KW | VOLTAGE RATING | 525 V | CURRENT RATING |  | NUMBER OF POLES | 6P | SPEED RATING |  | FREQUENCY RATING |  | NUMBER OF PHASE |  | CONSTRUCTION MATERIAL |  | DEGREE OF PROTECTION |  | ENCLOSURE |  | MOUNTING TYPE | FLANGE | SERVICE FACTOR |  | INSULATION CLASS |  | DUTY CYCLE |  | AMBIENT TEMPERATURE |  | HAZARD CLASS |  | CERTIFICATION/STANDARD | IE3 | ADDITIONAL FEATURES EN | NEW STOCK AS PER ESSI 1674 | ADDITIONAL FEATURES ES |  | ADDITIONAL FEATURES FR | [17 empty] | Production Completed
000000000060227100 | STP-004 | DATA ENRICHMENT | MUF | MUF | OK | 2022-09-28 | 2022-10-06 |  | 000000000060227100 | BHP1 | BHP Spares & Supplies | 261016 | Motors | EA | MAN2 | MOTOR,ALTERNATE CURRENT,37KW,525V,1500 | MOTOR, ALTERNATE CURRENT, 37KW,525V,1500RPM |  |  |  | Url Not Found | [14 empty] | Cleansed | MOTOR | AC | TYPE |  | FRAME SIZE |  | POWER RATING | 37 KW | VOLTAGE RATING | 525 V | CURRENT RATING |  | NUMBER OF POLES |  | SPEED RATING | 1500 RPM | FREQUENCY RATING |  | NUMBER OF PHASE |  | CONSTRUCTION MATERIAL |  | DEGREE OF PROTECTION |  | ENCLOSURE |  | MOUNTING TYPE |  | SERVICE FACTOR |  | INSULATION CLASS |  | DUTY CYCLE |  | AMBIENT TEMPERATURE |  | HAZARD CLASS |  | CERTIFICATION/STANDARD |  | ADDITIONAL FEATURES EN |  | ADDITIONAL FEATURES ES |  | ADDITIONAL FEATURES FR | [17 empty] | Production Completed
000000000060226816 | STP-004 | DATA ENRICHMENT | MUF | MUF | OK | 2022-09-28 | 2022-10-06 |  | 000000000060226816 | BHP1 | BHP Spares & Supplies | 261016 | Motors | EA | MAN2 | MOTOR,ALTERNATE CURRENT,37KW,525V,1500 | MOTOR, ALTERNATE CURRENT, 37KW,525V,1500RPM |  |  |  | Url Not Found | [14 empty] | Cleansed | MOTOR | AC | TYPE |  | FRAME SIZE |  | POWER RATING | 37 KW | VOLTAGE RATING | 525 V | CURRENT RATING |  | NUMBER OF POLES |  | SPEED RATING | 1500 RPM | FREQUENCY RATING |  | NUMBER OF PHASE |  | CONSTRUCTION MATERIAL |  | DEGREE OF PROTECTION |  | ENCLOSURE |  | MOUNTING TYPE |  | SERVICE FACTOR |  | INSULATION CLASS |  | DUTY CYCLE |  | AMBIENT TEMPERATURE |  | HAZARD CLASS |  | CERTIFICATION/STANDARD |  | ADDITIONAL FEATURES EN |  | ADDITIONAL FEATURES ES |  | ADDITIONAL FEATURES FR | [17 empty] | Production Completed
000000000060145439 | STP-004 | DATA ENRICHMENT | MUF | MUF | OK | 2022-09-28 | 2022-10-06 |  | 000000000060145439 | BHP1 | BHP Spares & Supplies | 261016 | Motors | EA | MAN2 | MOTOR,ALTERNATING CURRENT, TYPE BL30-18/ | MOTOR:ALTERNATING CURRENT, TYPE BL30-18/4, 1440 RPM, 1150 WATT, 2.5 AMP, FORCE 17658N, INVICTA |  |  |  | https://ppultd.co.uk/wp-content/uploads/2020/05/Reconditioned-Vibrator-Motors.pdf |  | INVICTA | BL30-18-4 | [11 empty] | Enriched | MOTOR | AC | TYPE | RECONDITIONED VIBRATOR | FRAME SIZE |  | POWER RATING | 1150 W | VOLTAGE RATING |  | CURRENT RATING | 2.5 A | NUMBER OF POLES | 4P | SPEED RATING | 1440 RPM | FREQUENCY RATING |  | NUMBER OF PHASE |  | CONSTRUCTION MATERIAL |  | DEGREE OF PROTECTION |  | ENCLOSURE |  | MOUNTING TYPE |  | SERVICE FACTOR |  | INSULATION CLASS |  | DUTY CYCLE |  | AMBIENT TEMPERATURE |  | HAZARD CLASS |  | CERTIFICATION/STANDARD |  | ADDITIONAL FEATURES EN | FORCE: 17658N | ADDITIONAL FEATURES ES |  | ADDITIONAL FEATURES FR | [17 empty] | Production Completed
000000000060165299 | STP-004 | DATA ENRICHMENT | MUF | MUF | OK | 2022-09-28 | 2022-10-06 |  | 000000000060165299 | BHP1 | BHP Spares & Supplies | 261016 | Motors | EA | MAN2 | MOTOR,ALTERNATING CURRENT,185KW,315L | MOTOR, ALTERNATING CURRENT, 185KW, 315L FRAME SIZE, 380 VOLT, 3 PHASE, 4, POLE, 1450 RPM, FOOT MOUNTED |  |  |  | Url Not Found | [14 empty] | Cleansed | MOTOR | AC | TYPE |  | FRAME SIZE | 315L | POWER RATING | 185 KW | VOLTAGE RATING | 380 V | CURRENT RATING |  | NUMBER OF POLES | 4P | SPEED RATING | 1450 RPM | FREQUENCY RATING |  | NUMBER OF PHASE | 3PH | CONSTRUCTION MATERIAL |  | DEGREE OF PROTECTION |  | ENCLOSURE |  | MOUNTING TYPE | FOOT | SERVICE FACTOR |  | INSULATION CLASS |  | DUTY CYCLE |  | AMBIENT TEMPERATURE |  | HAZARD CLASS |  | CERTIFICATION/STANDARD |  | ADDITIONAL FEATURES EN |  | ADDITIONAL FEATURES ES |  | ADDITIONAL FEATURES FR | [17 empty] | Production Completed
000000000060165300 | STP-004 | DATA ENRICHMENT | MUF | MUF | OK | 2022-09-28 | 2022-10-06 | Url updated based on model | 000000000060165300 | BHP1 | BHP Spares & Supplies | 261016 | Motors | EA | MAN2 | MOTOR,ALTERNATING CURRENT,600KW,HGF40 | MOTOR, ALTERNATING CURRENT, 600KW, HGF400L FRAME SIZE, 690 VOLT, 3 PHASE, INDUCTION, 4 POLE, 1490 RPM, FOOT MOUNTED, COOLING TEFC-IC 411, B, 605, AMP |  |  |  | https://www.achargreaves.com.au/docs/products/HGF_Technical_Catalogue.pdf |  |  |  | HGF 400L | [10 empty] | Cleansed | MOTOR | AC | TYPE | INDUCTION | FRAME SIZE | 400L | POWER RATING | 600 KW | VOLTAGE RATING | 690 V | CURRENT RATING | 605 A | NUMBER OF POLES | 4P | SPEED RATING | 1490 RPM | FREQUENCY RATING |  | NUMBER OF PHASE | 3PH | CONSTRUCTION MATERIAL |  | DEGREE OF PROTECTION |  | ENCLOSURE | TEFC-IC441 | MOUNTING TYPE | FOOT | SERVICE FACTOR |  | INSULATION CLASS |  | DUTY CYCLE |  | AMBIENT TEMPERATURE |  | HAZARD CLASS |  | CERTIFICATION/STANDARD |  | ADDITIONAL FEATURES EN | TEMPERATURE RISE CLASS:B | ADDITIONAL FEATURES ES |  | ADDITIONAL FEATURES FR | [17 empty] | Production Completed
000000000060165301 | STP-004 | DATA ENRICHMENT | MUF | MUF | OK | 2022-09-28 | 2022-10-06 |  | 000000000060165301 | BHP1 | BHP Spares & Supplies | 261016 | Motors | EA | MAN2 | MOTOR,ALTERNATING CURRENT,800KW,MGF40 | MOTOR, ALTERNATING CURRENT, 800KW, MGF400D FRAME SIZE, 690 VOLT, 3 PHASE, INDUCTION, 4 POLE, 1492 RPM, FOOT MOUNTED, COOLING CACA-IC 611, B3, MOUNTING, 780 AMP |  |  |  | Url Not Found | [14 empty] | Cleansed | MOTOR | AC | TYPE | INDUCTION | FRAME SIZE | MGF400D | POWER RATING | 800 KW | VOLTAGE RATING | 690 V | CURRENT RATING | 780 A | NUMBER OF POLES | 4P | SPEED RATING | 1492 RPM | FREQUENCY RATING |  | NUMBER OF PHASE | 3PH | CONSTRUCTION MATERIAL |  | DEGREE OF PROTECTION |  | ENCLOSURE | CACA-IC 611 | MOUNTING TYPE | B3 FOOT | SERVICE FACTOR |  | INSULATION CLASS |  | DUTY CYCLE |  | AMBIENT TEMPERATURE |  | HAZARD CLASS |  | CERTIFICATION/STANDARD |  | ADDITIONAL FEATURES EN |  | ADDITIONAL FEATURES ES |  | ADDITIONAL FEATURES FR | [17 empty] | Production Completed
000000000060165302 | STP-004 | DATA ENRICHMENT | MUF | MUF | OK | 2022-09-28 | 2022-10-06 |  | 000000000060165302 | BHP1 | BHP Spares & Supplies | 261016 | Motors | EA | MAN2 | MOTOR,ALTERNATING CURRENT,900KW,MGF45 | MOTOR, ALTERNATING CURRENT, 900KW, MGF450C FRAME SIZE, 690 VOLT, 3 PHASE, INDUCTION, 4 POLE, 1492 RPM, FOOT MOUNTED, COOLING CACA-IC 611, B3, MOUNTING, 885,1 AMP |  |  |  | Url Not Found | [14 empty] | Cleansed | MOTOR | AC | TYPE | INDUCTION | FRAME SIZE | MGF450C | POWER RATING | 900 KW | VOLTAGE RATING | 690 V | CURRENT RATING | 885.1 A | NUMBER OF POLES | 4P | SPEED RATING | 1492 RPM | FREQUENCY RATING |  | NUMBER OF PHASE | 3PH | CONSTRUCTION MATERIAL |  | DEGREE OF PROTECTION |  | ENCLOSURE | CACA-IC 611 | MOUNTING TYPE | B3 FOOT | SERVICE FACTOR |  | INSULATION CLASS |  | DUTY CYCLE |  | AMBIENT TEMPERATURE |  | HAZARD CLASS |  | CERTIFICATION/STANDARD |  | ADDITIONAL FEATURES EN |  | ADDITIONAL FEATURES ES |  | ADDITIONAL FEATURES FR | [17 empty] | Production Completed
000000000060227071 | STP-004 | DATA ENRICHMENT | MUF | MUF | OK | 2022-09-28 | 2022-10-06 |  | 000000000060227071 | BHP1 | BHP Spares & Supplies | 261016 | Motors | EA | MAN2 | MOTOR,ALTERNATNG CURRENT,132KW,FRAME | MOTOR, ALTERNATING CURRENT, 132KW, FRAME D355M, 525 VOLT, 1485 RPM, 4 POLE, SLIPRING, FOOT MOUNTED |  |  |  | Url Not Found | [14 empty] | Cleansed | MOTOR | AC | TYPE |  | FRAME SIZE | D355M | POWER RATING | 132 KW | VOLTAGE RATING | 525 V | CURRENT RATING |  | NUMBER OF POLES | 4P | SPEED RATING | 1485 RPM | FREQUENCY RATING |  | NUMBER OF PHASE |  | CONSTRUCTION MATERIAL |  | DEGREE OF PROTECTION |  | ENCLOSURE |  | MOUNTING TYPE | FOOT | SERVICE FACTOR |  | INSULATION CLASS |  | DUTY CYCLE |  | AMBIENT TEMPERATURE |  | HAZARD CLASS |  | CERTIFICATION/STANDARD |  | ADDITIONAL FEATURES EN | SLIP RING | ADDITIONAL FEATURES ES |  | ADDITIONAL FEATURES FR | [17 empty] | Production Completed
000000000060227065 | STP-004 | DATA ENRICHMENT | MUF | MUF | OK | 2022-09-28 | 2022-10-06 |  | 000000000060227065 | BHP1 | BHP Spares & Supplies | 261016 | Motors | EA | MAN2 | MOTOR,ALTERNATNG CURRENT,15KW,FRAME | MOTOR, ALTERNATING CURRENT, 15KW, FRAME 160L, 525 VOLT, 1440 RPM, 4 POLE, FOOT MOUNTED |  |  |  | Url Not Found | [14 empty] | Cleansed | MOTOR | AC | TYPE |  | FRAME SIZE | 160L | POWER RATING | 15 KW | VOLTAGE RATING | 525 V | CURRENT RATING |  | NUMBER OF POLES | 4P | SPEED RATING | 1440 RPM | FREQUENCY RATING |  | NUMBER OF PHASE |  | CONSTRUCTION MATERIAL |  | DEGREE OF PROTECTION |  | ENCLOSURE |  | MOUNTING TYPE | FOOT | SERVICE FACTOR |  | INSULATION CLASS |  | DUTY CYCLE |  | AMBIENT TEMPERATURE |  | HAZARD CLASS |  | CERTIFICATION/STANDARD |  | ADDITIONAL FEATURES EN |  | ADDITIONAL FEATURES ES |  | ADDITIONAL FEATURES FR | [17 empty] | Production Completed
000000000060227059 | STP-004 | DATA ENRICHMENT | MUF | MUF | OK | 2022-09-28 | 2022-10-06 |  | 000000000060227059 | BHP1 | BHP Spares & Supplies | 261016 | Motors | EA | MAN2 | MOTOR,ALTERNATNG CURRENT,30KW,FRAME | MOTOR, ALTERNATING CURRENT, 30KW, FRAME 200L, 525 VOLT, 1465 RPM, 4 POLE, FOOT MOUNTED |  |  |  | Url Not Found | [14 empty] | Cleansed | MOTOR | AC | TYPE |  | FRAME SIZE | 200L | POWER RATING | 30 KW | VOLTAGE RATING | 525 V | CURRENT RATING |  | NUMBER OF POLES | 4P | SPEED RATING | 1465 RPM | FREQUENCY RATING |  | NUMBER OF PHASE |  | CONSTRUCTION MATERIAL |  | DEGREE OF PROTECTION |  | ENCLOSURE |  | MOUNTING TYPE | FOOT | SERVICE FACTOR |  | INSULATION CLASS |  | DUTY CYCLE |  | AMBIENT TEMPERATURE |  | HAZARD CLASS |  | CERTIFICATION/STANDARD |  | ADDITIONAL FEATURES EN |  | ADDITIONAL FEATURES ES |  | ADDITIONAL FEATURES FR | [17 empty] | Production Completed
000000000060227066 | STP-004 | DATA ENRICHMENT | MUF | MUF | OK | 2022-09-28 | 2022-10-06 |  | 000000000060227066 | BHP1 | BHP Spares & Supplies | 261016 | Motors | EA | MAN2 | MOTOR,ALTERNATNG CURRENT,37KW,FR | MOTOR, ALTERNATING CURRENT, 37KW, FRAME D225M, 525 VOLT, 1475 RPM, FOOT MOUNTED |  |  |  | Url Not Found | [14 empty] | Cleansed | MOTOR | AC | TYPE |  | FRAME SIZE | D225M | POWER RATING | 37 KW | VOLTAGE RATING | 525 V | CURRENT RATING |  | NUMBER OF POLES |  | SPEED RATING | 1475 RPM | FREQUENCY RATING |  | NUMBER OF PHASE |  | CONSTRUCTION MATERIAL |  | DEGREE OF PROTECTION |  | ENCLOSURE |  | MOUNTING TYPE | FOOT | SERVICE FACTOR |  | INSULATION CLASS |  | DUTY CYCLE |  | AMBIENT TEMPERATURE |  | HAZARD CLASS |  | CERTIFICATION/STANDARD |  | ADDITIONAL FEATURES EN |  | ADDITIONAL FEATURES ES |  | ADDITIONAL FEATURES FR | [17 empty] | Production Completed
000000000060227067 | STP-004 | DATA ENRICHMENT | MUF | MUF | OK | 2022-09-28 | 2022-10-06 |  | 000000000060227067 | BHP1 | BHP Spares & Supplies | 261016 | Motors | EA | MAN2 | MOTOR,ALTERNATNG CURRENT,55KW,FRAME | MOTOR, ALTERNATING CURRENT, 55KW, FRAME 250ML, 525 VOLT, 1460 RPM, 4 POLE, FOOT MOUNTED |  |  |  | Url Not Found | [14 empty] | Cleansed | MOTOR | AC | TYPE |  | FRAME SIZE | 250ML | POWER RATING | 55 KW | VOLTAGE RATING | 525 V | CURRENT RATING |  | NUMBER OF POLES | 4P | SPEED RATING | 1460 RPM | FREQUENCY RATING |  | NUMBER OF PHASE |  | CONSTRUCTION MATERIAL |  | DEGREE OF PROTECTION |  | ENCLOSURE |  | MOUNTING TYPE | FOOT | SERVICE FACTOR |  | INSULATION CLASS |  | DUTY CYCLE |  | AMBIENT TEMPERATURE |  | HAZARD CLASS |  | CERTIFICATION/STANDARD |  | ADDITIONAL FEATURES EN |  | ADDITIONAL FEATURES ES |  | ADDITIONAL FEATURES FR | [17 empty] | Production Completed
000000000060227060 | STP-004 | DATA ENRICHMENT | MUF | MUF | OK | 2022-09-28 | 2022-10-06 |  | 000000000060227060 | BHP1 | BHP Spares & Supplies | 261016 | Motors | EA | MAN2 | MOTOR,ALTERNATNG CURRENT,7.5KW,FRAME | MOTOR, ALTERNATING CURRENT, 7.5KW, FRAME D132M, 525 VOLT, 14.6 AMP, 1460 RPM, 4 POLE, FOOT MOUNTED |  |  |  | Url Not Found | [14 empty] | Cleansed | MOTOR | AC | TYPE |  | FRAME SIZE | D132M | POWER RATING | 7.5 KW | VOLTAGE RATING | 525 V | CURRENT RATING | 14.6 A | NUMBER OF POLES | 4P | SPEED RATING | 1460 RPM | FREQUENCY RATING |  | NUMBER OF PHASE |  | CONSTRUCTION MATERIAL |  | DEGREE OF PROTECTION |  | ENCLOSURE |  | MOUNTING TYPE | FOOT | SERVICE FACTOR |  | INSULATION CLASS |  | DUTY CYCLE |  | AMBIENT TEMPERATURE |  | HAZARD CLASS |  | CERTIFICATION/STANDARD |  | ADDITIONAL FEATURES EN |  | ADDITIONAL FEATURES ES |  | ADDITIONAL FEATURES FR | [17 empty] | Production Completed
000000000060227076 | STP-004 | DATA ENRICHMENT | MUF | MUF | OK | 2022-09-28 | 2022-10-06 |  | 000000000060227076 | BHP1 | BHP Spares & Supplies | 261016 | Motors | EA | MAN2 | MOTOR,ALTERNATNG CURRENT,90KW,380 VOL | MOTOR:ALTERNATING CURRENT, 90KW, 380 VOLT, 1460RPM, FRAME SIZE 280SM, 4 POLE, FOOT MOUNTED |  |  |  | Url Not Found | [14 empty] | Cleansed | MOTOR | AC | TYPE |  | FRAME SIZE | 280SM | POWER RATING | 90 KW | VOLTAGE RATING | 380 V | CURRENT RATING |  | NUMBER OF POLES | 4P | SPEED RATING | 1460 RPM | FREQUENCY RATING |  | NUMBER OF PHASE |  | CONSTRUCTION MATERIAL |  | DEGREE OF PROTECTION |  | ENCLOSURE |  | MOUNTING TYPE | FOOT | SERVICE FACTOR |  | INSULATION CLASS |  | DUTY CYCLE |  | AMBIENT TEMPERATURE |  | HAZARD CLASS |  | CERTIFICATION/STANDARD |  | ADDITIONAL FEATURES EN |  | ADDITIONAL FEATURES ES |  | ADDITIONAL FEATURES FR | [17 empty] | Production Completed
000000000060253520 | STP-004 | DATA ENRICHMENT | MUF | MUF | OK | 2022-09-28 | 2022-10-06 |  | 000000000060253520 | BHP1 | BHP Spares & Supplies | P6010 | Training | EA | MAN2 | MOTOR,ASYNCHRONOUS,SLIPRING,THEEPHASE | MOTOR, ASYNCHRONOUS, SLIPRING, THEEPHASE |  |  |  | Url Not Found | [14 empty] | Cleansed | MOTOR | AC | TYPE | ASYNCHRONOUS | FRAME SIZE |  | POWER RATING |  | VOLTAGE RATING |  | CURRENT RATING |  | NUMBER OF POLES |  | SPEED RATING |  | FREQUENCY RATING |  | NUMBER OF PHASE | 3PH | CONSTRUCTION MATERIAL |  | DEGREE OF PROTECTION |  | ENCLOSURE |  | MOUNTING TYPE |  | SERVICE FACTOR |  | INSULATION CLASS |  | DUTY CYCLE |  | AMBIENT TEMPERATURE |  | HAZARD CLASS |  | CERTIFICATION/STANDARD |  | ADDITIONAL FEATURES EN | SLIP RING | ADDITIONAL FEATURES ES |  | ADDITIONAL FEATURES FR | [17 empty] | Production Completed
000000000060122782 | STP-004 | DATA ENRICHMENT | MUF | MUF | OK | 2022-09-28 | 2022-10-06 |  | 000000000060122782 | BHP1 | BHP Spares & Supplies | 261016 | Motors | EA | MAN2 | MOTOR,ELEC,5.5KW,FRAME 132S,525V AC,3 PH | MOTOR,ELECTRIC,5.5KW,FRAME 132S,525V AC,3 PHASE,4 POLE,SQUIRREL CAGE,TEFC,FOOT MOUNTED. |  |  |  | Url Not Found | [14 empty] | Cleansed | MOTOR | AC | TYPE | SQUIRREL CAGE,ELECTRIC | FRAME SIZE | 132S | POWER RATING | 5.5 KW | VOLTAGE RATING | 525 V | CURRENT RATING |  | NUMBER OF POLES | 4P | SPEED RATING |  | FREQUENCY RATING |  | NUMBER OF PHASE | 3PH | CONSTRUCTION MATERIAL |  | DEGREE OF PROTECTION |  | ENCLOSURE | TEFC | MOUNTING TYPE | FOOT | SERVICE FACTOR |  | INSULATION CLASS |  | DUTY CYCLE |  | AMBIENT TEMPERATURE |  | HAZARD CLASS |  | CERTIFICATION/STANDARD |  | ADDITIONAL FEATURES EN |  | ADDITIONAL FEATURES ES |  | ADDITIONAL FEATURES FR | [17 empty] | Production Completed
000000000060222401 | STP-004 | DATA ENRICHMENT | MUF | MUF | OK | 2022-09-28 | 2022-10-06 |  | 000000000060222401 | BHP1 | BHP Spares & Supplies | 261016 | Motors | EA | MAN2 | MOTOR,ELECTRC,18.5KW,26A,4POLE,FRAME S | MOTOR,ELECTRIC, 18.5KW,26A,4POLE,FRAME SIZE 180M, FLANGE MOUNT, SQUIRREL CAGE,3PHASE,525 V., NEW STOCK AS PER ESSI 08. |  |  |  | Url Not Found | [14 empty] | Cleansed | MOTOR | AC | TYPE | SQUIRREL CAGE,ELECTRIC | FRAME SIZE | 180M | POWER RATING | 18.5 KW | VOLTAGE RATING | 525 V | CURRENT RATING | 26 A | NUMBER OF POLES | 4P | SPEED RATING |  | FREQUENCY RATING |  | NUMBER OF PHASE | 3PH | CONSTRUCTION MATERIAL |  | DEGREE OF PROTECTION |  | ENCLOSURE |  | MOUNTING TYPE | FLANGE | SERVICE FACTOR |  | INSULATION CLASS |  | DUTY CYCLE |  | AMBIENT TEMPERATURE |  | HAZARD CLASS |  | CERTIFICATION/STANDARD |  | ADDITIONAL FEATURES EN | NEW STOCK AS PER ESSI 08 | ADDITIONAL FEATURES ES |  | ADDITIONAL FEATURES FR | [17 empty] | Production Completed
000000000060213993 | STP-004 | DATA ENRICHMENT | MUF | MUF | OK | 2022-09-28 | 2022-10-06 |  | 000000000060213993 | BHP1 | BHP Spares & Supplies | 261016 | Motors | EA | MAN2 | MOTOR,ELECTRCAL: VBRATOR,1.15KW,380 | MOTOR, ELECTRICAL: VIBRATOR, 1.15KW, 380V, 4 POLES, 3 PHASE, BASE, MOUNTED, IP 66, INSULATION CLASS F, FRAME BLZ30-18/4, SQUIRREL CAGE,, INVICTA |  |  |  | Url Not Found |  | INVICTA | [12 empty] | Cleansed | MOTOR | AC | TYPE | SQUIRREL CAGE,VIBRATOR,ELECTRIC | FRAME SIZE | BLZ30-18/4 | POWER RATING | 1.15 KW | VOLTAGE RATING | 380 V | CURRENT RATING |  | NUMBER OF POLES | 4P | SPEED RATING |  | FREQUENCY RATING |  | NUMBER OF PHASE | 3PH | CONSTRUCTION MATERIAL |  | DEGREE OF PROTECTION | IP66 | ENCLOSURE |  | MOUNTING TYPE | BASE | SERVICE FACTOR |  | INSULATION CLASS | F | DUTY CYCLE |  | AMBIENT TEMPERATURE |  | HAZARD CLASS |  | CERTIFICATION/STANDARD |  | ADDITIONAL FEATURES EN |  | ADDITIONAL FEATURES ES |  | ADDITIONAL FEATURES FR | [17 empty] | Production Completed
000000000060174255 | STP-004 | DATA ENRICHMENT | MUF | MUF | OK | 2022-09-28 | 2022-10-06 |  | 000000000060174255 | BHP1 | BHP Spares & Supplies | 261016 | Motors | EA | MAN2 | MOTOR,ELECTRIC,132KW,165A,4 POLE,FRAME S | MOTOR,ELECTRIC,132KW,165A,4 POLE,FRAME SIZE 315 S,B5 FLANGE, MOUNT,525VAC,3 PHASE,SQUIRREL CAGE, AS PER SSI 2255, CHANGED AS PER ESSI:21 |  |  |  | Url Not Found | [14 empty] | Cleansed | MOTOR | AC | TYPE | SQUIRREL CAGE,ELECTRIC | FRAME SIZE | 315S | POWER RATING | 132 KW | VOLTAGE RATING | 525 V | CURRENT RATING | 165 A | NUMBER OF POLES | 4P | SPEED RATING |  | FREQUENCY RATING |  | NUMBER OF PHASE | 3PH | CONSTRUCTION MATERIAL |  | DEGREE OF PROTECTION |  | ENCLOSURE |  | MOUNTING TYPE | B5 FLANGE | SERVICE FACTOR |  | INSULATION CLASS |  | DUTY CYCLE |  | AMBIENT TEMPERATURE |  | HAZARD CLASS |  | CERTIFICATION/STANDARD |  | ADDITIONAL FEATURES EN | AS PER SSI 2255,CHANGED AS PER ESSI:21 | ADDITIONAL FEATURES ES |  | ADDITIONAL FEATURES FR | [17 empty] | Production Completed
000000000060116521 | STP-004 | DATA ENRICHMENT | MUF | MUF | OK | 2022-09-28 | 2022-10-06 |  | 000000000060116521 | BHP1 | BHP Spares & Supplies | 261016 | Motors | EA | MAN2 | MOTOR,ELECTRIC,55 KW,FRAME 250S,525V AC, | MOTOR,ELECTRIC,55 KW,FRAME 250S,525V AC,3 PHASE,4 POLE,SQUIRREL CAGE,FOOT MOUNTE |  |  |  | Url Not Found | [14 empty] | Cleansed | MOTOR | AC | TYPE | SQUIRREL CAGE,ELECTRIC | FRAME SIZE | 250S | POWER RATING | 55 KW | VOLTAGE RATING | 525 V | CURRENT RATING |  | NUMBER OF POLES | 4P | SPEED RATING |  | FREQUENCY RATING |  | NUMBER OF PHASE | 3PH | CONSTRUCTION MATERIAL |  | DEGREE OF PROTECTION |  | ENCLOSURE |  | MOUNTING TYPE | FOOT | SERVICE FACTOR |  | INSULATION CLASS |  | DUTY CYCLE |  | AMBIENT TEMPERATURE |  | HAZARD CLASS |  | CERTIFICATION/STANDARD |  | ADDITIONAL FEATURES EN |  | ADDITIONAL FEATURES ES |  | ADDITIONAL FEATURES FR | [17 empty] | Production Completed
000000000060164084 | STP-004 | DATA ENRICHMENT | MUF | MUF | OK | 2022-09-28 | 2022-10-06 | Url updated based on model | 000000000060164084 | BHP1 | BHP Spares & Supplies | 261016 | Motors | EA | MAN2 | MOTOR,ELECTRICAL, 500KW,FRAME HGF355, | MOTOR, ELECTRICAL, 500KW, FRAME HGF355, 380V, 1485 RPM, IP55, SQUIRREL, MOTOR, ELECTRICAL: 500KW, FRAME HGF355, 380V, 1485 RPM, IP55, SQUIRREL, CAGE, C/IRON, TEFC, FOOT MOUNTED, WEG |  |  |  | https://www.achargreaves.com.au/docs/products/HGF_Technical_Catalogue.pdf |  | WEG |  | HGF 355 | [10 empty] | Cleansed | MOTOR | AC | TYPE | SQUIRREL CAGE,ELECTRIC | FRAME SIZE | 355 | POWER RATING | 500 KW | VOLTAGE RATING | 380 V | CURRENT RATING |  | NUMBER OF POLES |  | SPEED RATING | 1485 RPM | FREQUENCY RATING |  | NUMBER OF PHASE |  | CONSTRUCTION MATERIAL | CAST IRON | DEGREE OF PROTECTION | IP55 | ENCLOSURE | TEFC | MOUNTING TYPE | FOOT | SERVICE FACTOR |  | INSULATION CLASS |  | DUTY CYCLE |  | AMBIENT TEMPERATURE |  | HAZARD CLASS |  | CERTIFICATION/STANDARD |  | ADDITIONAL FEATURES EN |  | ADDITIONAL FEATURES ES |  | ADDITIONAL FEATURES FR | [17 empty] | Production Completed
000000000060164107 | STP-004 | DATA ENRICHMENT | MUF | MUF | OK | 2022-09-28 | 2022-10-06 |  | 000000000060164107 | BHP1 | BHP Spares & Supplies | 261016 | Motors | EA | MAN2 | MOTOR,ELECTRICAL, 7.5KW,FRAME D160M, | MOTOR, ELECTRICAL: 7.5KW, FRAME D160M, 380V, 965 RPM, IP55, SQUIRREL, CAGE, C/IRON, TEFC, FOOT AND FLANGED MOUNTED |  |  |  | Url Not Found | [14 empty] | Cleansed | MOTOR | AC | TYPE | SQUIRREL CAGE,ELECTRIC | FRAME SIZE | D160M | POWER RATING | 7.5 KW | VOLTAGE RATING | 380 V | CURRENT RATING |  | NUMBER OF POLES |  | SPEED RATING | 965 RPM | FREQUENCY RATING |  | NUMBER OF PHASE |  | CONSTRUCTION MATERIAL | CAST IRON | DEGREE OF PROTECTION | IP55 | ENCLOSURE | TEFC | MOUNTING TYPE | FOOT/FLANGE | SERVICE FACTOR |  | INSULATION CLASS |  | DUTY CYCLE |  | AMBIENT TEMPERATURE |  | HAZARD CLASS |  | CERTIFICATION/STANDARD |  | ADDITIONAL FEATURES EN |  | ADDITIONAL FEATURES ES |  | ADDITIONAL FEATURES FR | [17 empty] | Production Completed
000000000060164189 | STP-004 | DATA ENRICHMENT | MUF | MUF | OK | 2022-09-28 | 2022-10-06 |  | 000000000060164189 | BHP1 | BHP Spares & Supplies | 261016 | Motors | EA | MAN2 | MOTOR,ELECTRICAL, VIBRATOR,11KW,TYPE | MOTOR, ELECTRICAL: VIBRATOR, 11KW, TYPE KEEH-170-8 URAS, 380V AC, 3, PHASE,8 POLE, SQUIRREL CAGE, MURAKAMI SEIKI YASKAWA |  |  |  | Url Not Found |  | MURAKAMI SEIKI YASKAWA |  |  | URAS | [9 empty] | Cleansed | MOTOR | AC | TYPE | SQUIRREL CAGE,VIBRATOR,ELECTRIC | FRAME SIZE |  | POWER RATING | 11 KW | VOLTAGE RATING | 380 V | CURRENT RATING |  | NUMBER OF POLES | 8P | SPEED RATING |  | FREQUENCY RATING |  | NUMBER OF PHASE | 3PH | CONSTRUCTION MATERIAL |  | DEGREE OF PROTECTION |  | ENCLOSURE |  | MOUNTING TYPE |  | SERVICE FACTOR |  | INSULATION CLASS |  | DUTY CYCLE |  | AMBIENT TEMPERATURE |  | HAZARD CLASS |  | CERTIFICATION/STANDARD |  | ADDITIONAL FEATURES EN | FOR TYPE KEEH-170-8VIBRATOR | ADDITIONAL FEATURES ES |  | ADDITIONAL FEATURES FR | [17 empty] | Production Completed
000000000060227102 | STP-004 | DATA ENRICHMENT | MUF | MUF | OK | 2022-09-28 | 2022-10-06 |  | 000000000060227102 | BHP1 | BHP Spares & Supplies | 261016 | Motors | EA | MAN2 | MOTOR,ELECTRICAL,7.5KW,FRAME D160M, | MOTOR,ELECTRICAL, 7.5KW,FRAME D160M,380V,965 RPM,IP55,SQUIRREL CAGE |  |  |  | Url Not Found | [14 empty] | Cleansed | MOTOR | AC | TYPE | SQUIRREL CAGE,ELECTRIC | FRAME SIZE | D160M | POWER RATING | 7.5 KW | VOLTAGE RATING | 380 V | CURRENT RATING |  | NUMBER OF POLES |  | SPEED RATING | 965 RPM | FREQUENCY RATING |  | NUMBER OF PHASE |  | CONSTRUCTION MATERIAL |  | DEGREE OF PROTECTION | IP55 | ENCLOSURE |  | MOUNTING TYPE |  | SERVICE FACTOR |  | INSULATION CLASS |  | DUTY CYCLE |  | AMBIENT TEMPERATURE |  | HAZARD CLASS |  | CERTIFICATION/STANDARD |  | ADDITIONAL FEATURES EN |  | ADDITIONAL FEATURES ES |  | ADDITIONAL FEATURES FR | [17 empty] | Production Completed
000000000060177802 | STP-004 | DATA ENRICHMENT | MUF | MUF | OK | 2022-09-28 | 2022-10-06 |  | 000000000060177802 | BHP1 | BHP Spares & Supplies | P1047 | Electrical machinery, motors, generators | EA | MAN2 | MOTOR,ELECTRICAL: 400KW,FRAME DX400L,6 | MOTOR,ELECTRICAL: 400KW, FRAME DX400L, 6600V, 3-PHASE, 50HZ, 1490 RPM, IP55, SQUIRREL, CAGE, FOOT MOUNTED,SIEMENS |  |  |  | Url Not Found |  | SIEMENS | [12 empty] | Cleansed | MOTOR | AC | TYPE | SQUIRREL CAGE,ELECTRIC | FRAME SIZE | DX400L | POWER RATING | 400 KW | VOLTAGE RATING | 6600 V | CURRENT RATING |  | NUMBER OF POLES |  | SPEED RATING | 1490 RPM | FREQUENCY RATING | 50 HZ | NUMBER OF PHASE | 3PH | CONSTRUCTION MATERIAL |  | DEGREE OF PROTECTION | IP55 | ENCLOSURE |  | MOUNTING TYPE | FOOT | SERVICE FACTOR |  | INSULATION CLASS |  | DUTY CYCLE |  | AMBIENT TEMPERATURE |  | HAZARD CLASS |  | CERTIFICATION/STANDARD |  | ADDITIONAL FEATURES EN |  | ADDITIONAL FEATURES ES |  | ADDITIONAL FEATURES FR | [17 empty] | Production Completed
000000000060214146 | STP-004 | DATA ENRICHMENT | MUF | MUF | OK | 2022-09-28 | 2022-10-06 |  | 000000000060214146 | BHP1 | BHP Spares & Supplies | 261016 | Motors | EA | MAN2 | MOTOR,SLIPRING,AC,7OKW,142 AMPS,440V | MOTOR, SLIPRING, ALTERNATING CURRENT, 7O KW, 142 AMPS, S11D280 S 8VL HW, FRAME SIZE, 440 VOLT, 3 PHASE, 8 POLES 725 RPM, B3 FOOT MOUNT, ROTOR, VOLTAGE 200V AND ROTOR RUNNING CURRENT 216A |  |  |  | Url Not Found |  |  | S11D280 S 8VL HW | [11 empty] | Cleansed | MOTOR | AC | TYPE |  | FRAME SIZE |  | POWER RATING | 70 KW | VOLTAGE RATING | 440 V | CURRENT RATING | 142 A | NUMBER OF POLES | 8P | SPEED RATING | 725 RPM | FREQUENCY RATING |  | NUMBER OF PHASE | 3PH | CONSTRUCTION MATERIAL |  | DEGREE OF PROTECTION |  | ENCLOSURE |  | MOUNTING TYPE | B3 FOOT | SERVICE FACTOR |  | INSULATION CLASS |  | DUTY CYCLE |  | AMBIENT TEMPERATURE |  | HAZARD CLASS |  | CERTIFICATION/STANDARD |  | ADDITIONAL FEATURES EN | SLIP RING,ROTOR VOLTAGE: 200 V,ROTOR RUNNING CURRENT: 216 A | ADDITIONAL FEATURES ES |  | ADDITIONAL FEATURES FR | [17 empty] | Production Completed
000000000060227460 | STP-004 | DATA ENRICHMENT | MUF | MUF | OK | 2022-09-28 | 2022-10-06 |  | 000000000060227460 | BHP1 | BHP Spares & Supplies | 391200 | Electrical equipment and components and supplies | EA | MAN2 | MOTOR.ELECTRIC,132KW,174A,4 POLE | MOTOR.ELECTRIC,132KW,174A,4 POLE, FRAME SIZE 315S,FOOT MOUNTED,SQUIRREL CAGE,3 PHASE,525 V. |  |  |  | Url Not Found | [14 empty] | Cleansed | MOTOR | AC | TYPE | SQUIRREL CAGE,ELECTRIC | FRAME SIZE | 315S | POWER RATING | 132 KW | VOLTAGE RATING | 525 V | CURRENT RATING | 174 A | NUMBER OF POLES | 4P | SPEED RATING |  | FREQUENCY RATING |  | NUMBER OF PHASE | 3PH | CONSTRUCTION MATERIAL |  | DEGREE OF PROTECTION |  | ENCLOSURE |  | MOUNTING TYPE | FOOT | SERVICE FACTOR |  | INSULATION CLASS |  | DUTY CYCLE |  | AMBIENT TEMPERATURE |  | HAZARD CLASS |  | CERTIFICATION/STANDARD |  | ADDITIONAL FEATURES EN |  | ADDITIONAL FEATURES ES |  | ADDITIONAL FEATURES FR | [17 empty] | Production Completed
000000000060156252 | STP-004 | DATA ENRICHMENT | MUF | MUF | OK | 2022-09-28 | 2022-10-06 |  | 000000000060156252 | BHP1 | BHP Spares & Supplies | 261016 | Motors | EA | MAN2 | MOTOR.ELECTRIC,132KW,174A,4 POLE,315S | MOTOR.ELECTRIC,132KW,174A,4 POLE, FRAME SIZE 315S,FOOT MOUNTED,SQUIRREL CAGE,3 PHASE,525 V., NEW STOCK AS PER "ESSI 171" |  |  |  | Url Not Found | [14 empty] | Cleansed | MOTOR | AC | TYPE | SQUIRREL CAGE,ELECTRIC | FRAME SIZE | 315S | POWER RATING | 132 KW | VOLTAGE RATING | 525 V | CURRENT RATING | 174 A | NUMBER OF POLES | 4P | SPEED RATING |  | FREQUENCY RATING |  | NUMBER OF PHASE | 3PH | CONSTRUCTION MATERIAL |  | DEGREE OF PROTECTION |  | ENCLOSURE |  | MOUNTING TYPE | FOOT | SERVICE FACTOR |  | INSULATION CLASS |  | DUTY CYCLE |  | AMBIENT TEMPERATURE |  | HAZARD CLASS |  | CERTIFICATION/STANDARD |  | ADDITIONAL FEATURES EN | NEW STOCK AS PER ESSI 171 | ADDITIONAL FEATURES ES |  | ADDITIONAL FEATURES FR | [17 empty] | Production Completed
000000000060146913 | STP-004 | DATA ENRICHMENT | MUF | MUF | OK | 2022-09-28 | 2022-10-06 |  | 000000000060146913 | BHP1 | BHP Spares & Supplies | 261016 | Motors | EA | MAN2 | MOTOR: ALTERNATING CURRENT, 11KV, 50HZ, | MOTOR: ALTERNATING CURRENT, 11KV, 50HZ, 3 PHASE, 3300KW, 744RPM, FRAME, YRKK 900 - 8, C/W COUPLING HALF, HIGH SPEED, BORED WITH KEYWAY, GRINDING, MILL 148-0010 |  |  |  | http://www.wnmotor-en.com/UploadFiles/Others/20190518120957_68137.pdf | https://www.shanghai-electric.com/group_en/djccpyb/ |  | YRKK 900 - 8 | [11 empty] | Enriched | MOTOR | AC | TYPE | ASYNCHRONOUS | FRAME SIZE | 900 | POWER RATING | 3300 KW | VOLTAGE RATING | 11 KV | CURRENT RATING |  | NUMBER OF POLES | 8P | SPEED RATING | 744 RPM | FREQUENCY RATING | 50 HZ | NUMBER OF PHASE | 3PH | CONSTRUCTION MATERIAL |  | DEGREE OF PROTECTION |  | ENCLOSURE |  | MOUNTING TYPE |  | SERVICE FACTOR |  | INSULATION CLASS |  | DUTY CYCLE |  | AMBIENT TEMPERATURE |  | HAZARD CLASS |  | CERTIFICATION/STANDARD |  | ADDITIONAL FEATURES EN | C/W COUPLING HALF,HIGH SPEED,BORED W/KEYWAY,GRINDING,MILL 148-0010 | ADDITIONAL FEATURES ES |  | ADDITIONAL FEATURES FR | [17 empty] | Production Completed
000000000060169991 | STP-004 | DATA ENRICHMENT | MUF | MUF | OK | 2022-09-28 | 2022-10-06 |  | 000000000060169991 | BHP1 | BHP Spares & Supplies | 261016 | Motors | EA | MAN2 | MOTOR: ALTERNATING CURRENT, 45KW, 400/69 | MOTOR, ALTERNATING CURRENT, 45KW, 400/690 VOLT-50HZ, SIEMENS MOD, EL S11D 280 S6 VL HW, FRAME 280S, 6 POLES, 987 RPM, ROTOR VOLTAG, E 190V, ROTOR RUNNING CURRENT 146A, VEM-GERMANY |  |  |  | Url Not Found |  | SIEMENS | EL S11D 280 S6 VL HW | [11 empty] | Cleansed | MOTOR | AC | TYPE |  | FRAME SIZE | 280S | POWER RATING | 45 KW | VOLTAGE RATING | 400/690 V | CURRENT RATING |  | NUMBER OF POLES | 6P | SPEED RATING | 987 RPM | FREQUENCY RATING | 50 HZ | NUMBER OF PHASE |  | CONSTRUCTION MATERIAL |  | DEGREE OF PROTECTION |  | ENCLOSURE |  | MOUNTING TYPE |  | SERVICE FACTOR |  | INSULATION CLASS |  | DUTY CYCLE |  | AMBIENT TEMPERATURE |  | HAZARD CLASS |  | CERTIFICATION/STANDARD |  | ADDITIONAL FEATURES EN | ROTOR VOLTAGE: 190 V,ROTOR RUNNING CURRENT: 146 A,REGION:GERMANY | ADDITIONAL FEATURES ES |  | ADDITIONAL FEATURES FR | [17 empty] | Production Completed
000000000060170806 | STP-004 | DATA ENRICHMENT | MUF | MUF | OK | 2022-09-28 | 2022-10-06 |  | 000000000060170806 | BHP1 | BHP Spares & Supplies | 261016 | Motors | EA | MAN2 | MOTOR: ALTERNATING CURRENT, 55KW,FRAME S | MOTOR: ALTERNATING CURRENT, 55KW,FRAME SIZE 2801, 380 VOLT, 960 RPM, 102, AMPS, SHAFT SIZE 80MM, FOOT MOUNTED, SSI FMT00452 |  |  |  | Url Not Found | [14 empty] | Cleansed | MOTOR | AC | TYPE |  | FRAME SIZE | 2801 | POWER RATING | 55 KW | VOLTAGE RATING | 380 V | CURRENT RATING | 102 A | NUMBER OF POLES |  | SPEED RATING | 960 RPM | FREQUENCY RATING |  | NUMBER OF PHASE |  | CONSTRUCTION MATERIAL |  | DEGREE OF PROTECTION |  | ENCLOSURE |  | MOUNTING TYPE | FOOT | SERVICE FACTOR |  | INSULATION CLASS |  | DUTY CYCLE |  | AMBIENT TEMPERATURE |  | HAZARD CLASS |  | CERTIFICATION/STANDARD |  | ADDITIONAL FEATURES EN | SHAFT SIZE:80 MM,SSI FMT00452 | ADDITIONAL FEATURES ES |  | ADDITIONAL FEATURES FR | [17 empty] | Production Completed
000000000060170716 | STP-004 | DATA ENRICHMENT | MUF | MUF | OK | 2022-09-28 | 2022-10-06 |  | 000000000060170716 | BHP1 | BHP Spares & Supplies | 261016 | Motors | EA | MAN2 | MOTOR: ELECTRICAL, 55KW, TYPE LA6 253-4A | MOTOR: ELECTRICAL, 55KW, TYPE LA6 253-4AA-AAAA, 250SM FRAME SIZE, , 380 VOLT AC, 3 PHASE, 4 POLE, 1475 RPM, FLANGE MOUNTED, SQUiRR, EL CAGE |  |  |  | Url Not Found |  |  | LA6 253-4AA-AAAA | [11 empty] | Cleansed | MOTOR | AC | TYPE | SQUIRREL CAGE,ELECTRIC | FRAME SIZE | 250SM | POWER RATING | 55 KW | VOLTAGE RATING | 380 V | CURRENT RATING |  | NUMBER OF POLES | 4P | SPEED RATING | 1475 RPM | FREQUENCY RATING |  | NUMBER OF PHASE | 3PH | CONSTRUCTION MATERIAL |  | DEGREE OF PROTECTION |  | ENCLOSURE |  | MOUNTING TYPE | FLANGE | SERVICE FACTOR |  | INSULATION CLASS |  | DUTY CYCLE |  | AMBIENT TEMPERATURE |  | HAZARD CLASS |  | CERTIFICATION/STANDARD |  | ADDITIONAL FEATURES EN |  | ADDITIONAL FEATURES ES |  | ADDITIONAL FEATURES FR | [17 empty] | Production Completed
000000000060170942 | STP-004 | DATA ENRICHMENT | MUF | MUF | OK | 2022-09-28 | 2022-10-06 |  | 000000000060170942 | BHP1 | BHP Spares & Supplies | 261016 | Motors | EA | MAN2 | MOTOR: VIBRATOR, ELECTRICAL, 0.52KW, TYP | MOTOR: VIBRATOR, ELECTRICAL, 0.52KW, TYPE VV35B/4, 380 VOLT, 3 PHASE, 4 POLE, SQUIRREL CAGE, VENANZETTI |  |  |  | Url Not Found |  | VENANZETTI | [12 empty] | Cleansed | MOTOR | AC | TYPE | SQUIRREL CAGE,VIBRATOR,ELECTRIC | FRAME SIZE |  | POWER RATING | 0.52 KW | VOLTAGE RATING | 380 V | CURRENT RATING |  | NUMBER OF POLES | 4P | SPEED RATING |  | FREQUENCY RATING |  | NUMBER OF PHASE | 3PH | CONSTRUCTION MATERIAL |  | DEGREE OF PROTECTION |  | ENCLOSURE |  | MOUNTING TYPE |  | SERVICE FACTOR |  | INSULATION CLASS |  | DUTY CYCLE |  | AMBIENT TEMPERATURE |  | HAZARD CLASS |  | CERTIFICATION/STANDARD |  | ADDITIONAL FEATURES EN | FOR TYPE TYPE VV35B/4 VIBRATOR | ADDITIONAL FEATURES ES |  | ADDITIONAL FEATURES FR | [17 empty] | Production Completed
000000000060146961 | STP-004 | DATA ENRICHMENT | MUF | MUF | OK | 2022-09-28 | 2022-10-06 |  | 000000000060146961 | BHP1 | BHP Spares & Supplies | 261016 | Motors | EA | MAN2 | MOTOR:ALTERNATING CURRENT, 11KW, FRAME 1 | MOTOR:ALTERNATING CURRENT, 11KW, FRAME 160M, 525V, 3 PHASE, 4 POLE, SLIPRING, DOUBLE TAPER SHAFT, FOOT MOUNTED, SIEMENS |  |  |  | Url Not Found |  | SIEMENS | [12 empty] | Cleansed | MOTOR | AC | TYPE |  | FRAME SIZE | 160M | POWER RATING | 11 KW | VOLTAGE RATING | 525 V | CURRENT RATING |  | NUMBER OF POLES | 4P | SPEED RATING |  | FREQUENCY RATING |  | NUMBER OF PHASE | 3PH | CONSTRUCTION MATERIAL |  | DEGREE OF PROTECTION |  | ENCLOSURE |  | MOUNTING TYPE | FOOT | SERVICE FACTOR |  | INSULATION CLASS |  | DUTY CYCLE |  | AMBIENT TEMPERATURE |  | HAZARD CLASS |  | CERTIFICATION/STANDARD |  | ADDITIONAL FEATURES EN | SLIP RING,DOUBLE TAPER SHAFT | ADDITIONAL FEATURES ES |  | ADDITIONAL FEATURES FR | [17 empty] | Production Completed
000000000060144754 | STP-004 | DATA ENRICHMENT | MUF | MUF | OK | 2022-09-28 | 2022-10-06 |  | 000000000060144754 | BHP1 | BHP Spares & Supplies | 261016 | Motors | EA | MAN2 | MOTOR:ALTERNATING CURRENT, 30KW, FRAME D | MOTOR:ALTERNATING CURRENT, 30KW, FRAME D200L, 525V, 3 PHASE, 4 POLE, SQUIRREL CAGE, FOOT & FLANGE MOUNTED |  |  |  | Url Not Found | [14 empty] | Cleansed | MOTOR | AC | TYPE | SQUIRREL CAGE | FRAME SIZE | D200L | POWER RATING | 30 KW | VOLTAGE RATING | 525 V | CURRENT RATING |  | NUMBER OF POLES | 4P | SPEED RATING |  | FREQUENCY RATING |  | NUMBER OF PHASE | 3PH | CONSTRUCTION MATERIAL |  | DEGREE OF PROTECTION |  | ENCLOSURE |  | MOUNTING TYPE | FOOT/FLANGE | SERVICE FACTOR |  | INSULATION CLASS |  | DUTY CYCLE |  | AMBIENT TEMPERATURE |  | HAZARD CLASS |  | CERTIFICATION/STANDARD |  | ADDITIONAL FEATURES EN |  | ADDITIONAL FEATURES ES |  | ADDITIONAL FEATURES FR | [17 empty] | Production Completed
000000000060144758 | STP-004 | DATA ENRICHMENT | MUF | MUF | OK | 2022-09-28 | 2022-10-06 |  | 000000000060144758 | BHP1 | BHP Spares & Supplies | 261016 | Motors | EA | MAN2 | MOTOR:ALTERNATING CURRENT, 45KW, FRAME 2 | MOTOR:ALTERNATING CURRENT, 45KW, FRAME 225M, 525V, 3 PHASE, 4 POLE, SQUIRREL CAGE, FOOT & FLANGE MOUNTED |  |  |  | Url Not Found | [14 empty] | Cleansed | MOTOR | AC | TYPE | SQUIRREL CAGE | FRAME SIZE | 225M | POWER RATING | 45 KW | VOLTAGE RATING | 525 V | CURRENT RATING |  | NUMBER OF POLES | 4P | SPEED RATING |  | FREQUENCY RATING |  | NUMBER OF PHASE | 3PH | CONSTRUCTION MATERIAL |  | DEGREE OF PROTECTION |  | ENCLOSURE |  | MOUNTING TYPE | FOOT/FLANGE | SERVICE FACTOR |  | INSULATION CLASS |  | DUTY CYCLE |  | AMBIENT TEMPERATURE |  | HAZARD CLASS |  | CERTIFICATION/STANDARD |  | ADDITIONAL FEATURES EN |  | ADDITIONAL FEATURES ES |  | ADDITIONAL FEATURES FR | [17 empty] | Production Completed
000000000060145405 | STP-004 | DATA ENRICHMENT | MUF | MUF | OK | 2022-09-28 | 2022-10-06 |  | 000000000060145405 | BHP1 | BHP Spares & Supplies | 261016 | Motors | EA | MAN2 | MOTOR:ALTERNATING CURRENT, 75KW, 380 VOL | MOTOR:ALTERNATING CURRENT, 75KW, 380 VOLT, 1460RPM, FRAME SIZE 250SM, 4 POLE, FOOT MOUNTED |  |  |  | Url Not Found | [14 empty] | Cleansed | MOTOR | AC | TYPE |  | FRAME SIZE | 250SM | POWER RATING | 75 KW | VOLTAGE RATING | 380 V | CURRENT RATING |  | NUMBER OF POLES | 4P | SPEED RATING | 1460 RPM | FREQUENCY RATING |  | NUMBER OF PHASE |  | CONSTRUCTION MATERIAL |  | DEGREE OF PROTECTION |  | ENCLOSURE |  | MOUNTING TYPE | FOOT | SERVICE FACTOR |  | INSULATION CLASS |  | DUTY CYCLE |  | AMBIENT TEMPERATURE |  | HAZARD CLASS |  | CERTIFICATION/STANDARD |  | ADDITIONAL FEATURES EN |  | ADDITIONAL FEATURES ES |  | ADDITIONAL FEATURES FR | [17 empty] | Production Completed
000000000060145406 | STP-004 | DATA ENRICHMENT | MUF | MUF | OK | 2022-09-28 | 2022-10-06 |  | 000000000060145406 | BHP1 | BHP Spares & Supplies | 261016 | Motors | EA | MAN2 | MOTOR:ALTERNATING CURRENT, 90KW, 380 VOL | MOTOR:ALTERNATING CURRENT, 90KW, 380 VOLT, 1460RPM, FRAME SIZE 280SM, 4 POLE, FOOT MOUNTED |  |  |  | Url Not Found | [14 empty] | Cleansed | MOTOR | AC | TYPE |  | FRAME SIZE | 280SM | POWER RATING | 90 KW | VOLTAGE RATING | 380 V | CURRENT RATING |  | NUMBER OF POLES | 4P | SPEED RATING | 1460 RPM | FREQUENCY RATING |  | NUMBER OF PHASE |  | CONSTRUCTION MATERIAL |  | DEGREE OF PROTECTION |  | ENCLOSURE |  | MOUNTING TYPE | FOOT | SERVICE FACTOR |  | INSULATION CLASS |  | DUTY CYCLE |  | AMBIENT TEMPERATURE |  | HAZARD CLASS |  | CERTIFICATION/STANDARD |  | ADDITIONAL FEATURES EN |  | ADDITIONAL FEATURES ES |  | ADDITIONAL FEATURES FR | [17 empty] | Production Completed
000000000060227075 | STP-004 | DATA ENRICHMENT | MUF | MUF | OK | 2022-09-28 | 2022-10-06 |  | 000000000060227075 | BHP1 | BHP Spares & Supplies | 261016 | Motors | EA | MAN2 | MOTOR:ALTERNATING CURRENT, 90KW, 380 VOL | MOTOR:ALTERNATING CURRENT, 75KW, 380 VOLT, 1460RPM, FRAME SIZE 250SM, 4 POLE, FOOT MOUNTED |  |  |  | Url Not Found | [14 empty] | Cleansed | MOTOR | AC | TYPE |  | FRAME SIZE | 250SM | POWER RATING | 75 KW | VOLTAGE RATING | 380 V | CURRENT RATING |  | NUMBER OF POLES | 4P | SPEED RATING | 1460 RPM | FREQUENCY RATING |  | NUMBER OF PHASE |  | CONSTRUCTION MATERIAL |  | DEGREE OF PROTECTION |  | ENCLOSURE |  | MOUNTING TYPE | FOOT | SERVICE FACTOR |  | INSULATION CLASS |  | DUTY CYCLE |  | AMBIENT TEMPERATURE |  | HAZARD CLASS |  | CERTIFICATION/STANDARD |  | ADDITIONAL FEATURES EN |  | ADDITIONAL FEATURES ES |  | ADDITIONAL FEATURES FR | [17 empty] | Production Completed
000000000060145436 | STP-004 | DATA ENRICHMENT | MUF | MUF | OK | 2022-09-28 | 2022-10-06 |  | 000000000060145436 | BHP1 | BHP Spares & Supplies | 261016 | Motors | EA | MAN2 | MOTOR:ALTERNATING CURRENT, TYPE BL25-11/ | MOTOR:ALTERNATING CURRENT, TYPE BL25-11/4, 1440 RPM, 500 WATT, 1.32 AMP, FORCE 10790N, INVICTA |  |  |  | https://ppultd.co.uk/wp-content/uploads/2020/05/Reconditioned-Vibrator-Motors.pdf |  | INVICTA | BL25-11-4 | [11 empty] | Enriched | MOTOR | AC | TYPE | RECONDITIONED VIBRATOR | FRAME SIZE |  | POWER RATING | 500 W | VOLTAGE RATING |  | CURRENT RATING | 1.32 A | NUMBER OF POLES | 4P | SPEED RATING | 1440 RPM | FREQUENCY RATING |  | NUMBER OF PHASE |  | CONSTRUCTION MATERIAL |  | DEGREE OF PROTECTION |  | ENCLOSURE |  | MOUNTING TYPE |  | SERVICE FACTOR |  | INSULATION CLASS |  | DUTY CYCLE |  | AMBIENT TEMPERATURE |  | HAZARD CLASS |  | CERTIFICATION/STANDARD |  | ADDITIONAL FEATURES EN | FORCE: 10790N | ADDITIONAL FEATURES ES |  | ADDITIONAL FEATURES FR | [17 empty] | Production Completed
000000000060145437 | STP-004 | DATA ENRICHMENT | MUF | MUF | OK | 2022-09-28 | 2022-10-06 |  | 000000000060145437 | BHP1 | BHP Spares & Supplies | 261016 | Motors | EA | MAN2 | MOTOR:ALTERNATING CURRENT, TYPE BL30-18/ | MOTOR:ALTERNATING CURRENT, TYPE BL30-18/6, 1440 RPM, 900 WATT, 3.0 AMP, FORCE 17658N, INVICTA |  |  |  | https://ppultd.co.uk/wp-content/uploads/2020/05/Reconditioned-Vibrator-Motors.pdf |  | INVICTA | BL30-18-6 | [11 empty] | Enriched | MOTOR | AC | TYPE | RECONDITIONED VIBRATOR | FRAME SIZE |  | POWER RATING | 900 W | VOLTAGE RATING |  | CURRENT RATING | 3 A | NUMBER OF POLES | 6P | SPEED RATING | 1440 RPM | FREQUENCY RATING |  | NUMBER OF PHASE |  | CONSTRUCTION MATERIAL |  | DEGREE OF PROTECTION |  | ENCLOSURE |  | MOUNTING TYPE |  | SERVICE FACTOR |  | INSULATION CLASS |  | DUTY CYCLE |  | AMBIENT TEMPERATURE |  | HAZARD CLASS |  | CERTIFICATION/STANDARD |  | ADDITIONAL FEATURES EN | FORCE:17658N | ADDITIONAL FEATURES ES |  | ADDITIONAL FEATURES FR | [17 empty] | Production Completed
000000000060176853 | STP-004 | DATA ENRICHMENT | MUF | MUF | OK | 2022-09-28 | 2022-10-06 |  | 000000000060176853 | BHP1 | BHP Spares & Supplies | 391200 | Electrical equipment and components and supplies | EA | MAN2 | MOTOR-ELEC, 9KW, TYPE KEEH-140-6 URAS, 3 | MOTOR-ELEC, 9KW, TYPE KEEH-140-6 URAS, 380V AC, 3PHASE, 6POLE, SQUIRREL CAGE, VIBRATOR TYPE, MURAKAMI SEIKI YASKAWA, MOTOR-ELEC, 9KW, TYPE KEEH-140-6 URAS, 380V AC, 3PHASE, 6POLE, SQUIRREL, CAGE, VIBRATOR TYPE, MURAKAMI SEIKI YASKAWA |  |  |  | Url Not Found |  | MURAKAMI SEIKI YASKAWA |  |  | URAS | [9 empty] | Cleansed | MOTOR | AC | TYPE | SQUIRREL CAGE,VIBRATOR,ELECTRIC | FRAME SIZE |  | POWER RATING | 9 KW | VOLTAGE RATING | 380 V | CURRENT RATING |  | NUMBER OF POLES | 6P | SPEED RATING |  | FREQUENCY RATING |  | NUMBER OF PHASE | 3PH | CONSTRUCTION MATERIAL |  | DEGREE OF PROTECTION |  | ENCLOSURE |  | MOUNTING TYPE |  | SERVICE FACTOR |  | INSULATION CLASS |  | DUTY CYCLE |  | AMBIENT TEMPERATURE |  | HAZARD CLASS |  | CERTIFICATION/STANDARD |  | ADDITIONAL FEATURES EN | FOR TYPE KEEH-140-6 VIBRATOR | ADDITIONAL FEATURES ES |  | ADDITIONAL FEATURES FR | [17 empty] | Production Completed
000000000060144186 | STP-004 | DATA ENRICHMENT | MUF | MUF | OK | 2022-09-28 | 2022-10-06 |  | 000000000060144186 | BHP1 | BHP Spares & Supplies | 261016 | Motors | EA | MAN2 | MOTORS, ALTERNATING CURRENT, 9.2KW, 380V | MOTORS, ALTERNATING CURRENT, 9.2KW, 380V, 750RPM, 2 POLE, MVSI 075/14000, STROKE 12MM, MODEL, INC1-36-15,VIBRATOR |  |  |  | Url Not Found | [14 empty] | Cleansed | MOTOR | AC | TYPE | VIBRATOR | FRAME SIZE |  | POWER RATING | 9.2 KW | VOLTAGE RATING | 380 V | CURRENT RATING |  | NUMBER OF POLES | 2P | SPEED RATING | 750 RPM | FREQUENCY RATING |  | NUMBER OF PHASE |  | CONSTRUCTION MATERIAL |  | DEGREE OF PROTECTION |  | ENCLOSURE |  | MOUNTING TYPE |  | SERVICE FACTOR |  | INSULATION CLASS |  | DUTY CYCLE |  | AMBIENT TEMPERATURE |  | HAZARD CLASS |  | CERTIFICATION/STANDARD |  | ADDITIONAL FEATURES EN | FOR MVSI 075/14000,STROKE 12 MM,MODEL INC1-36-15 VIBRATOR | ADDITIONAL FEATURES ES |  | ADDITIONAL FEATURES FR | [17 empty] | Production Completed
000000000060227097 | STP-004 | DATA ENRICHMENT | MUF | MUF | OK | 2022-09-28 | 2022-10-06 |  | 000000000060227097 | BHP1 | BHP Spares & Supplies | 261016 | Motors | EA | MAN2 | VBRATOR MOTOR,525V,1.6KW,1460RPM | VIBRATOR MOTOR,525V,1.6KW,1460RPM |  |  |  | Url Not Found | [14 empty] | Cleansed | MOTOR | AC | TYPE | VIBRATOR | FRAME SIZE |  | POWER RATING | 1.6 KW | VOLTAGE RATING | 525 V | CURRENT RATING |  | NUMBER OF POLES |  | SPEED RATING |  | FREQUENCY RATING |  | NUMBER OF PHASE |  | CONSTRUCTION MATERIAL |  | DEGREE OF PROTECTION |  | ENCLOSURE |  | MOUNTING TYPE |  | SERVICE FACTOR |  | INSULATION CLASS |  | DUTY CYCLE |  | AMBIENT TEMPERATURE |  | HAZARD CLASS |  | CERTIFICATION/STANDARD |  | ADDITIONAL FEATURES EN |  | ADDITIONAL FEATURES ES |  | ADDITIONAL FEATURES FR | [17 empty] | Production Completed
000000000060227094 | STP-004 | DATA ENRICHMENT | MUF | MUF | OK | 2022-09-28 | 2022-10-06 |  | 000000000060227094 | BHP1 | BHP Spares & Supplies | 261016 | Motors | EA | MAN2 | VIBRATOR MOTOR,525V,0.38KW, 1500RPM | VIBRATOR MOTOR,525V,0.38KW, 1500RPM |  |  |  | Url Not Found | [14 empty] | Cleansed | MOTOR | AC | TYPE | VIBRATOR | FRAME SIZE |  | POWER RATING | 0.38 KW | VOLTAGE RATING | 525 V | CURRENT RATING |  | NUMBER OF POLES |  | SPEED RATING |  | FREQUENCY RATING |  | NUMBER OF PHASE |  | CONSTRUCTION MATERIAL |  | DEGREE OF PROTECTION |  | ENCLOSURE |  | MOUNTING TYPE |  | SERVICE FACTOR |  | INSULATION CLASS |  | DUTY CYCLE |  | AMBIENT TEMPERATURE |  | HAZARD CLASS |  | CERTIFICATION/STANDARD |  | ADDITIONAL FEATURES EN |  | ADDITIONAL FEATURES ES |  | ADDITIONAL FEATURES FR | [17 empty] | Production Completed
000000000060227093 | STP-004 | DATA ENRICHMENT | MUF | MUF | OK | 2022-09-28 | 2022-10-06 |  | 000000000060227093 | BHP1 | BHP Spares & Supplies | 261016 | Motors | EA | MAN2 | VIBRATOR MOTOR,525V,0.7KW, 2325RPM | VIBRATOR MOTOR,525V,0.7KW, 2325RPM |  |  |  | Url Not Found | [14 empty] | Cleansed | MOTOR | AC | TYPE | VIBRATOR | FRAME SIZE |  | POWER RATING | 0.7 KW | VOLTAGE RATING | 525 V | CURRENT RATING |  | NUMBER OF POLES |  | SPEED RATING |  | FREQUENCY RATING |  | NUMBER OF PHASE |  | CONSTRUCTION MATERIAL |  | DEGREE OF PROTECTION |  | ENCLOSURE |  | MOUNTING TYPE |  | SERVICE FACTOR |  | INSULATION CLASS |  | DUTY CYCLE |  | AMBIENT TEMPERATURE |  | HAZARD CLASS |  | CERTIFICATION/STANDARD |  | ADDITIONAL FEATURES EN |  | ADDITIONAL FEATURES ES |  | ADDITIONAL FEATURES FR | [17 empty] | Production Completed
000000000060227091 | STP-004 | DATA ENRICHMENT | MUF | MUF | OK | 2022-09-28 | 2022-10-06 |  | 000000000060227091 | BHP1 | BHP Spares & Supplies | 261016 | Motors | EA | MAN2 | VIBRATOR MOTOR,525V,13KW, 960RPM | VIBRATOR MOTOR,525V,13KW, 960RPM |  |  |  | Url Not Found | [14 empty] | Cleansed | MOTOR | AC | TYPE | VIBRATOR | FRAME SIZE |  | POWER RATING | 13 KW | VOLTAGE RATING | 525 V | CURRENT RATING |  | NUMBER OF POLES |  | SPEED RATING |  | FREQUENCY RATING |  | NUMBER OF PHASE |  | CONSTRUCTION MATERIAL |  | DEGREE OF PROTECTION |  | ENCLOSURE |  | MOUNTING TYPE |  | SERVICE FACTOR |  | INSULATION CLASS |  | DUTY CYCLE |  | AMBIENT TEMPERATURE |  | HAZARD CLASS |  | CERTIFICATION/STANDARD |  | ADDITIONAL FEATURES EN |  | ADDITIONAL FEATURES ES |  | ADDITIONAL FEATURES FR | [17 empty] | Production Completed
000000000060227096 | STP-004 | DATA ENRICHMENT | MUF | MUF | OK | 2022-09-28 | 2022-10-06 |  | 000000000060227096 | BHP1 | BHP Spares & Supplies | 261016 | Motors | EA | MAN2 | VIBRATOR MOTOR,525V,2.2KW, 960RPM | VIBRATOR MOTOR,525V,2.2KW, 960RPM |  |  |  | Url Not Found | [14 empty] | Cleansed | MOTOR | AC | TYPE | VIBRATOR | FRAME SIZE |  | POWER RATING | 2.2 KW | VOLTAGE RATING | 525 V | CURRENT RATING |  | NUMBER OF POLES |  | SPEED RATING |  | FREQUENCY RATING |  | NUMBER OF PHASE |  | CONSTRUCTION MATERIAL |  | DEGREE OF PROTECTION |  | ENCLOSURE |  | MOUNTING TYPE |  | SERVICE FACTOR |  | INSULATION CLASS |  | DUTY CYCLE |  | AMBIENT TEMPERATURE |  | HAZARD CLASS |  | CERTIFICATION/STANDARD |  | ADDITIONAL FEATURES EN |  | ADDITIONAL FEATURES ES |  | ADDITIONAL FEATURES FR | [17 empty] | Production Completed
000000000060227092 | STP-004 | DATA ENRICHMENT | MUF | MUF | OK | 2022-09-28 | 2022-10-06 |  | 000000000060227092 | BHP1 | BHP Spares & Supplies | 261016 | Motors | EA | MAN2 | VIBRATOR MOTOR,525V,2.4KW, 960RPM | VIBRATOR MOTOR,525V,2.4KW, 960RPM |  |  |  | Url Not Found | [14 empty] | Cleansed | MOTOR | AC | TYPE | VIBRATOR | FRAME SIZE |  | POWER RATING | 2.4 KW | VOLTAGE RATING | 525 V | CURRENT RATING |  | NUMBER OF POLES |  | SPEED RATING |  | FREQUENCY RATING |  | NUMBER OF PHASE |  | CONSTRUCTION MATERIAL |  | DEGREE OF PROTECTION |  | ENCLOSURE |  | MOUNTING TYPE |  | SERVICE FACTOR |  | INSULATION CLASS |  | DUTY CYCLE |  | AMBIENT TEMPERATURE |  | HAZARD CLASS |  | CERTIFICATION/STANDARD |  | ADDITIONAL FEATURES EN |  | ADDITIONAL FEATURES ES |  | ADDITIONAL FEATURES FR | [17 empty] | Production Completed
000000000060227098 | STP-004 | DATA ENRICHMENT | MUF | MUF | OK | 2022-09-28 | 2022-10-06 |  | 000000000060227098 | BHP1 | BHP Spares & Supplies | 261016 | Motors | EA | MAN2 | VIBRATOR MOTOR,525V,3.7KW,960RPM | VIBRATOR MOTOR,525V,3.7KW,960RPM |  |  |  | Url Not Found | [14 empty] | Cleansed | MOTOR | AC | TYPE | VIBRATOR | FRAME SIZE |  | POWER RATING | 3.7 KW | VOLTAGE RATING | 525 V | CURRENT RATING |  | NUMBER OF POLES |  | SPEED RATING |  | FREQUENCY RATING |  | NUMBER OF PHASE |  | CONSTRUCTION MATERIAL |  | DEGREE OF PROTECTION |  | ENCLOSURE |  | MOUNTING TYPE |  | SERVICE FACTOR |  | INSULATION CLASS |  | DUTY CYCLE |  | AMBIENT TEMPERATURE |  | HAZARD CLASS |  | CERTIFICATION/STANDARD |  | ADDITIONAL FEATURES EN |  | ADDITIONAL FEATURES ES |  | ADDITIONAL FEATURES FR | [17 empty] | Production Completed
000000000060227095 | STP-004 | DATA ENRICHMENT | MUF | MUF | OK | 2022-09-28 | 2022-10-06 |  | 000000000060227095 | BHP1 | BHP Spares & Supplies | 261016 | Motors | EA | MAN2 | VIBRATOR MOTOR,525V,7.5KW, 1460RPM | VIBRATOR MOTOR,525V,7.5KW, 1460RPM |  |  |  | Url Not Found | [14 empty] | Cleansed | MOTOR | AC | TYPE | VIBRATOR | FRAME SIZE |  | POWER RATING | 7.5 KW | VOLTAGE RATING | 525 V | CURRENT RATING |  | NUMBER OF POLES |  | SPEED RATING |  | FREQUENCY RATING |  | NUMBER OF PHASE |  | CONSTRUCTION MATERIAL |  | DEGREE OF PROTECTION |  | ENCLOSURE |  | MOUNTING TYPE |  | SERVICE FACTOR |  | INSULATION CLASS |  | DUTY CYCLE |  | AMBIENT TEMPERATURE |  | HAZARD CLASS |  | CERTIFICATION/STANDARD |  | ADDITIONAL FEATURES EN |  | ADDITIONAL FEATURES ES |  | ADDITIONAL FEATURES FR | [17 empty] | Production Completed
000000000060227109 | STP-004 | DATA ENRICHMENT | MUF | MUF | OK | 2022-09-28 | 2022-10-06 |  | 000000000060227109 | BHP1 | BHP Spares & Supplies | 261016 | Motors | EA | MAN2 | VIBRATOR,MOTOR,0.6KW 380VOLT 1400RPM | VIBRATOR,MOTOR,0.6KW 380VOLT 1400RPM |  |  |  | Url Not Found | [14 empty] | Cleansed | MOTOR | AC | TYPE | VIBRATOR | FRAME SIZE |  | POWER RATING | 0.6 KW | VOLTAGE RATING | 380 V | CURRENT RATING |  | NUMBER OF POLES |  | SPEED RATING | 1400 RPM | FREQUENCY RATING |  | NUMBER OF PHASE |  | CONSTRUCTION MATERIAL |  | DEGREE OF PROTECTION |  | ENCLOSURE |  | MOUNTING TYPE |  | SERVICE FACTOR |  | INSULATION CLASS |  | DUTY CYCLE |  | AMBIENT TEMPERATURE |  | HAZARD CLASS |  | CERTIFICATION/STANDARD |  | ADDITIONAL FEATURES EN |  | ADDITIONAL FEATURES ES |  | ADDITIONAL FEATURES FR | [17 empty] | Production Completed
000000000060227110 | STP-004 | DATA ENRICHMENT | MUF | MUF | OK | 2022-09-28 | 2022-10-06 |  | 000000000060227110 | BHP1 | BHP Spares & Supplies | 261016 | Motors | EA | MAN2 | VIBRATOR,MOTOR,1.1KW 525V0LT 1460RPM | VIBRATOR,MOTOR,1.1KW 525V0LT 1460RPM |  |  |  | Url Not Found | [14 empty] | Cleansed | MOTOR | AC | TYPE | VIBRATOR | FRAME SIZE |  | POWER RATING | 1.1 KW | VOLTAGE RATING | 525 V | CURRENT RATING |  | NUMBER OF POLES |  | SPEED RATING |  | FREQUENCY RATING |  | NUMBER OF PHASE |  | CONSTRUCTION MATERIAL |  | DEGREE OF PROTECTION |  | ENCLOSURE |  | MOUNTING TYPE |  | SERVICE FACTOR |  | INSULATION CLASS |  | DUTY CYCLE |  | AMBIENT TEMPERATURE |  | HAZARD CLASS |  | CERTIFICATION/STANDARD |  | ADDITIONAL FEATURES EN |  | ADDITIONAL FEATURES ES |  | ADDITIONAL FEATURES FR | [17 empty] | Production Completed
000000000060240625 | STP-004 | DATA ENRICHMENT | MUF | MUF | OK | 2022-09-28 | 2022-10-06 |  | 000000000060240625 | BHP1 | BHP Spares & Supplies | 261018 | Motor components | EA | MAN2 | VIBRATOR,MOTOR,1.5KW,RPM1500,180V | VIBRATOR,MOTOR,1.5KW,RPM1500,180V,C.F.KN43.2 | 090259527 |  |  | Url Not Found |  |  | 090259527 | [11 empty] | Cleansed | MOTOR | AC | TYPE | VIBRATOR | FRAME SIZE |  | POWER RATING | 1.5 KW | VOLTAGE RATING | 180 V | CURRENT RATING |  | NUMBER OF POLES |  | SPEED RATING | 1500 RPM | FREQUENCY RATING |  | NUMBER OF PHASE |  | CONSTRUCTION MATERIAL |  | DEGREE OF PROTECTION |  | ENCLOSURE |  | MOUNTING TYPE |  | SERVICE FACTOR |  | INSULATION CLASS |  | DUTY CYCLE |  | AMBIENT TEMPERATURE |  | HAZARD CLASS |  | CERTIFICATION/STANDARD |  | ADDITIONAL FEATURES EN | C.F.KN43.2 | ADDITIONAL FEATURES ES |  | ADDITIONAL FEATURES FR | [17 empty] | Production Completed
000000000060227111 | STP-004 | DATA ENRICHMENT | MUF | MUF | OK | 2022-09-28 | 2022-10-06 |  | 000000000060227111 | BHP1 | BHP Spares & Supplies | 261016 | Motors | EA | MAN2 | VIBRATOR,MOTOR,2.2KW 525VOLT 1460RPM, | VIBRATOR,MOTOR,2.2KW 525VOLT 1460RPM |  |  |  | Url Not Found | [14 empty] | Cleansed | MOTOR | AC | TYPE | VIBRATOR | FRAME SIZE |  | POWER RATING | 2.2 KW | VOLTAGE RATING | 525 V | CURRENT RATING |  | NUMBER OF POLES |  | SPEED RATING |  | FREQUENCY RATING |  | NUMBER OF PHASE |  | CONSTRUCTION MATERIAL |  | DEGREE OF PROTECTION |  | ENCLOSURE |  | MOUNTING TYPE |  | SERVICE FACTOR |  | INSULATION CLASS |  | DUTY CYCLE |  | AMBIENT TEMPERATURE |  | HAZARD CLASS |  | CERTIFICATION/STANDARD |  | ADDITIONAL FEATURES EN |  | ADDITIONAL FEATURES ES |  | ADDITIONAL FEATURES FR | [17 empty] | Production Completed
000000000060167503 | STP-004 | DATA ENRICHMENT | MUF | MUF | OK | 2022-09-28 | 2022-10-06 |  | 000000000060167503 | BHP1 | BHP Spares & Supplies | 261016 | Motors | EA | MAN2 | VIBRATOR: MOTOR, 0.4KW 380VOLT 1460RPM | VIBRATOR: MOTOR, 0.4KW 380VOLT 1460RPM |  |  |  | Url Not Found | [14 empty] | Cleansed | MOTOR | AC | TYPE | VIBRATOR | FRAME SIZE |  | POWER RATING | 0.4 KW | VOLTAGE RATING | 380 V | CURRENT RATING |  | NUMBER OF POLES |  | SPEED RATING | 1460 RPM | FREQUENCY RATING |  | NUMBER OF PHASE |  | CONSTRUCTION MATERIAL |  | DEGREE OF PROTECTION |  | ENCLOSURE |  | MOUNTING TYPE |  | SERVICE FACTOR |  | INSULATION CLASS |  | DUTY CYCLE |  | AMBIENT TEMPERATURE |  | HAZARD CLASS |  | CERTIFICATION/STANDARD |  | ADDITIONAL FEATURES EN |  | ADDITIONAL FEATURES ES |  | ADDITIONAL FEATURES FR | [17 empty] | Production Completed
000000000060167504 | STP-004 | DATA ENRICHMENT | MUF | MUF | OK | 2022-09-28 | 2022-10-06 |  | 000000000060167504 | BHP1 | BHP Spares & Supplies | 261016 | Motors | EA | MAN2 | VIBRATOR: MOTOR, 0.6KW 380VOLT 1400RPM | VIBRATOR: MOTOR, 0.6KW 380VOLT 1400RPM |  |  |  | Url Not Found | [14 empty] | Cleansed | MOTOR | AC | TYPE | VIBRATOR | FRAME SIZE |  | POWER RATING | 0.6 KW | VOLTAGE RATING | 380 V | CURRENT RATING |  | NUMBER OF POLES |  | SPEED RATING | 1400 RPM | FREQUENCY RATING |  | NUMBER OF PHASE |  | CONSTRUCTION MATERIAL |  | DEGREE OF PROTECTION |  | ENCLOSURE |  | MOUNTING TYPE |  | SERVICE FACTOR |  | INSULATION CLASS |  | DUTY CYCLE |  | AMBIENT TEMPERATURE |  | HAZARD CLASS |  | CERTIFICATION/STANDARD |  | ADDITIONAL FEATURES EN |  | ADDITIONAL FEATURES ES |  | ADDITIONAL FEATURES FR | [17 empty] | Production Completed
000000000060167505 | STP-004 | DATA ENRICHMENT | MUF | MUF | OK | 2022-09-28 | 2022-10-06 |  | 000000000060167505 | BHP1 | BHP Spares & Supplies | 261016 | Motors | EA | MAN2 | VIBRATOR: MOTOR, 0.75KW 380VOLT 1460RPM | VIBRATOR: MOTOR, 0.75KW 380VOLT 1460RPM |  |  |  | Url Not Found | [14 empty] | Cleansed | MOTOR | AC | TYPE | VIBRATOR | FRAME SIZE |  | POWER RATING | 0.75 KW | VOLTAGE RATING | 380 V | CURRENT RATING |  | NUMBER OF POLES |  | SPEED RATING | 1460 RPM | FREQUENCY RATING |  | NUMBER OF PHASE |  | CONSTRUCTION MATERIAL |  | DEGREE OF PROTECTION |  | ENCLOSURE |  | MOUNTING TYPE |  | SERVICE FACTOR |  | INSULATION CLASS |  | DUTY CYCLE |  | AMBIENT TEMPERATURE |  | HAZARD CLASS |  | CERTIFICATION/STANDARD |  | ADDITIONAL FEATURES EN |  | ADDITIONAL FEATURES ES |  | ADDITIONAL FEATURES FR | [17 empty] | Production Completed
000000000060167506 | STP-004 | DATA ENRICHMENT | MUF | MUF | OK | 2022-09-28 | 2022-10-06 |  | 000000000060167506 | BHP1 | BHP Spares & Supplies | 261016 | Motors | EA | MAN2 | VIBRATOR: MOTOR, 0.9KW 380VOLT 1460RPM | VIBRATOR: MOTOR, 0.9KW 380VOLT 1460RPM |  |  |  | Url Not Found | [14 empty] | Cleansed | MOTOR | AC | TYPE | VIBRATOR | FRAME SIZE |  | POWER RATING | 0.9 KW | VOLTAGE RATING | 380 V | CURRENT RATING |  | NUMBER OF POLES |  | SPEED RATING | 1460 RPM | FREQUENCY RATING |  | NUMBER OF PHASE |  | CONSTRUCTION MATERIAL |  | DEGREE OF PROTECTION |  | ENCLOSURE |  | MOUNTING TYPE |  | SERVICE FACTOR |  | INSULATION CLASS |  | DUTY CYCLE |  | AMBIENT TEMPERATURE |  | HAZARD CLASS |  | CERTIFICATION/STANDARD |  | ADDITIONAL FEATURES EN |  | ADDITIONAL FEATURES ES |  | ADDITIONAL FEATURES FR | [17 empty] | Production Completed
000000000060167508 | STP-004 | DATA ENRICHMENT | MUF | MUF | OK | 2022-09-28 | 2022-10-06 |  | 000000000060167508 | BHP1 | BHP Spares & Supplies | 261016 | Motors | EA | MAN2 | VIBRATOR: MOTOR, 1.1KW 380VOLT 1410RPM | VIBRATOR: MOTOR, 1.1KW 380VOLT 1410RPM |  |  |  | Url Not Found | [14 empty] | Cleansed | MOTOR | AC | TYPE | VIBRATOR | FRAME SIZE |  | POWER RATING | 1.1 KW | VOLTAGE RATING | 380 V | CURRENT RATING |  | NUMBER OF POLES |  | SPEED RATING | 1410 RPM | FREQUENCY RATING |  | NUMBER OF PHASE |  | CONSTRUCTION MATERIAL |  | DEGREE OF PROTECTION |  | ENCLOSURE |  | MOUNTING TYPE |  | SERVICE FACTOR |  | INSULATION CLASS |  | DUTY CYCLE |  | AMBIENT TEMPERATURE |  | HAZARD CLASS |  | CERTIFICATION/STANDARD |  | ADDITIONAL FEATURES EN |  | ADDITIONAL FEATURES ES |  | ADDITIONAL FEATURES FR | [17 empty] | Production Completed
000000000060167509 | STP-004 | DATA ENRICHMENT | MUF | MUF | OK | 2022-09-28 | 2022-10-06 |  | 000000000060167509 | BHP1 | BHP Spares & Supplies | 261016 | Motors | EA | MAN2 | VIBRATOR: MOTOR, 1.1KW 380VOLT 960RPM | VIBRATOR: MOTOR, 1.1KW 380VOLT 960RPM |  |  |  | Url Not Found | [14 empty] | Cleansed | MOTOR | AC | TYPE | VIBRATOR | FRAME SIZE |  | POWER RATING | 1.1 KW | VOLTAGE RATING | 380 V | CURRENT RATING |  | NUMBER OF POLES |  | SPEED RATING | 960 RPM | FREQUENCY RATING |  | NUMBER OF PHASE |  | CONSTRUCTION MATERIAL |  | DEGREE OF PROTECTION |  | ENCLOSURE |  | MOUNTING TYPE |  | SERVICE FACTOR |  | INSULATION CLASS |  | DUTY CYCLE |  | AMBIENT TEMPERATURE |  | HAZARD CLASS |  | CERTIFICATION/STANDARD |  | ADDITIONAL FEATURES EN |  | ADDITIONAL FEATURES ES |  | ADDITIONAL FEATURES FR | [17 empty] | Production Completed
000000000060167513 | STP-004 | DATA ENRICHMENT | MUF | MUF | OK | 2022-09-28 | 2022-10-06 |  | 000000000060167513 | BHP1 | BHP Spares & Supplies | 261016 | Motors | EA | MAN2 | VIBRATOR: MOTOR, 2.2KW 525VOLT 1460RPM, | VIBRATOR: MOTOR, 2.2KW 525VOLT 1460RPM, URAS |  |  |  | Url Not Found |  |  |  |  | URAS | [9 empty] | Cleansed | MOTOR | AC | TYPE | VIBRATOR | FRAME SIZE |  | POWER RATING | 2.2 KW | VOLTAGE RATING | 525 V | CURRENT RATING |  | NUMBER OF POLES |  | SPEED RATING |  | FREQUENCY RATING |  | NUMBER OF PHASE |  | CONSTRUCTION MATERIAL |  | DEGREE OF PROTECTION |  | ENCLOSURE |  | MOUNTING TYPE |  | SERVICE FACTOR |  | INSULATION CLASS |  | DUTY CYCLE |  | AMBIENT TEMPERATURE |  | HAZARD CLASS |  | CERTIFICATION/STANDARD |  | ADDITIONAL FEATURES EN |  | ADDITIONAL FEATURES ES |  | ADDITIONAL FEATURES FR | [17 empty] | Production Completed
000000000060167514 | STP-004 | DATA ENRICHMENT | MUF | MUF | OK | 2022-09-28 | 2022-10-06 |  | 000000000060167514 | BHP1 | BHP Spares & Supplies | 261016 | Motors | EA | MAN2 | VIBRATOR: MOTOR, 2.2KW 525VOLT 935RPM, U | VIBRATOR: MOTOR, 2.2KW 525VOLT 935RPM, URAS |  |  |  | Url Not Found |  |  |  |  | URAS | [9 empty] | Cleansed | MOTOR | AC | TYPE | VIBRATOR | FRAME SIZE |  | POWER RATING | 2.2 KW | VOLTAGE RATING | 525 V | CURRENT RATING |  | NUMBER OF POLES |  | SPEED RATING |  | FREQUENCY RATING |  | NUMBER OF PHASE |  | CONSTRUCTION MATERIAL |  | DEGREE OF PROTECTION |  | ENCLOSURE |  | MOUNTING TYPE |  | SERVICE FACTOR |  | INSULATION CLASS |  | DUTY CYCLE |  | AMBIENT TEMPERATURE |  | HAZARD CLASS |  | CERTIFICATION/STANDARD |  | ADDITIONAL FEATURES EN |  | ADDITIONAL FEATURES ES |  | ADDITIONAL FEATURES FR | [17 empty] | Production Completed
000000000060167517 | STP-004 | DATA ENRICHMENT | MUF | MUF | OK | 2022-09-28 | 2022-10-06 |  | 000000000060167517 | BHP1 | BHP Spares & Supplies | 261016 | Motors | EA | MAN2 | VIBRATOR: MOTOR, 3KW 380VOLT 960RPM | VIBRATOR: MOTOR, 3KW 380VOLT 960RPM |  |  |  | Url Not Found | [14 empty] | Cleansed | MOTOR | AC | TYPE | VIBRATOR | FRAME SIZE |  | POWER RATING | 3 KW | VOLTAGE RATING | 380 V | CURRENT RATING |  | NUMBER OF POLES |  | SPEED RATING | 960 RPM | FREQUENCY RATING |  | NUMBER OF PHASE |  | CONSTRUCTION MATERIAL |  | DEGREE OF PROTECTION |  | ENCLOSURE |  | MOUNTING TYPE |  | SERVICE FACTOR |  | INSULATION CLASS |  | DUTY CYCLE |  | AMBIENT TEMPERATURE |  | HAZARD CLASS |  | CERTIFICATION/STANDARD |  | ADDITIONAL FEATURES EN |  | ADDITIONAL FEATURES ES |  | ADDITIONAL FEATURES FR | [17 empty] | Production Completed
000000000060167507 | STP-004 | DATA ENRICHMENT | MUF | MUF | OK | 2022-09-28 | 2022-10-06 |  | 000000000060167507 | BHP1 | BHP Spares & Supplies | 261016 | Motors | EA | MAN2 | VIBRATOR: MOTOR, 1.1KW 525V0LT 1460RPM | VIBRATOR: MOTOR,? 1.1KW 525V0LT 1460RPM |  |  |  | Url Not Found | [14 empty] | Cleansed | MOTOR | AC | TYPE | VIBRATOR | FRAME SIZE |  | POWER RATING | 1.1 KW | VOLTAGE RATING | 525 V | CURRENT RATING |  | NUMBER OF POLES |  | SPEED RATING |  | FREQUENCY RATING |  | NUMBER OF PHASE |  | CONSTRUCTION MATERIAL |  | DEGREE OF PROTECTION |  | ENCLOSURE |  | MOUNTING TYPE |  | SERVICE FACTOR |  | INSULATION CLASS |  | DUTY CYCLE |  | AMBIENT TEMPERATURE |  | HAZARD CLASS |  | CERTIFICATION/STANDARD |  | ADDITIONAL FEATURES EN |  | ADDITIONAL FEATURES ES |  | ADDITIONAL FEATURES FR | [17 empty] | Production Completed