## Sheet1
MATERIAL | Project Code | Activities | Production User | CA Code | Production Comments | Start Date | End Date | Remarks | MATERIAL CODE | MATERIAL TYPE | MATERIAL TYPE DESCRIPTION | MATERIAL GROUP | MATERIAL GROUP DESCRIPTION | UOM | MANUFACTURER PROFILE | SHORT TEXT | LONG TEXT | MANUFACTURER PART NUMBER. | MANUFACTURER. | MANUFACTURER NAME. | Reference URL | Reference URL 1 | Manufacturer Name | Manufacturer Part Number | Model Number | Alternate Manufacturer | Alternate Manufacturer Part Number | Alternate Manufacturer 1 | Alternate Manufacturer Part Number 1 | Equipment Name | Equipment Model | Equipment Manufacturer | Drawing Number | Serial Number | Item Number | Enriched/Cleansed | Noun | Modifier | Attribute Name 1 | Attribute Value 1 | Attribute Name 2 | Attribute Value 2 | Attribute Name 3 | Attribute Value 3 | Attribute Name 4 | Attribute Value 4 | Attribute Name 5 | Attribute Value 5 | Attribute Name 6 | Attribute Value 6 | Attribute Name 7 | Attribute Value 7 | Attribute Name 8 | Attribute Value 8 | Attribute Name 9 | Attribute Value 9 | Attribute Name 10 | Attribute Value 10 | Attribute Name 11 | Attribute Value 11 | Attribute Name 12 | Attribute Value 12 | Attribute Name 13 | Attribute Value 13 | Attribute Name 14 | Attribute Value 14 | Attribute Name 15 | Attribute Value 15 | Attribute Name 16 | Attribute Value 16 | Attribute Name 17 | Attribute Value 17 | Attribute Name 18 | Attribute Value 18 | Attribute Name 19 | Attribute Value 19 | Attribute Name 20 | Attribute Value 20 | Attribute Name 21 | Attribute Value 21 | Attribute Name 22 | Attribute Value 22 | Attribute Name 23 | Attribute Value 23 | Attribute Name 24 | Attribute Value 24 | Attribute Name 25 | Attribute Value 25 | Attribute Name 26 | Attribute Value 26 | Attribute Name 27 | Attribute Value 27 | Attribute Name 28 | Attribute Value 28 | Attribute Name 29 | Attribute Value 29 | Attribute Name 30 | Attribute Value 30 | Status
000000000060002152 | STP-004 | DATA ENRICHMENT | SCV | SCV | OK | 2022-09-28 | 2022-10-01 |  | 000000000060002152 | BHP1 | BHP Spares & Supplies | 231715 | Soldering, brazing or welding machinery and supplies | KG | MAN2 | ELECTRODE, MILD STEEL, 3.15MM, TRANSARC | ELECTRODE, MILD STEEL, 3.15MM, TRANSARC 78MR, AFROX | 075273 | 0019008506 | AFROX LIMITED | https://www.afrox.co.za/en/images/Section%2012%20-%202%20%20%20Carbon%20Steel_tcm266-154586.pdf |  | AFROX LIMITED | W075273 | TRANSARC 78MR | [10 empty] | ENRICHED | ELECTRODE | WELDING | TYPE |  | DESIGNATION |  | MATERIAL | MILD STEEL | CURRENT RATING | 100-150 A | DIAMETER | 3.15 MM | LENGTH | 350 MM | HAZARD CLASS |  | CERTIFICATION/STANDARD | AWS A5.1 E7018-1 H4 R,SABS 455 E5118/-4427H,SANS 2560 E 424 B 12 H10,EN ISO 2560 AE 424 B 12 H10 | ADDITIONAL FEATURES EN |  | ADDITIONAL FEATURES ES |  | ADDITIONAL FEATURES FR | [39 empty] | Production Completed
000000000060002192 | STP-004 | DATA ENRICHMENT | SCV | SCV | OK | 2022-09-28 | 2022-10-01 |  | 000000000060002192 | BHP1 | BHP Spares & Supplies | 231715 | Soldering, brazing or welding machinery and supplies | KG | MAN2 | ELECTRODE, MEDIUM HIGH TENSILE STEEL, 5M | ELECTRODE, MEDIUM HIGH TENSILE STEEL, 5MM, TRANSARC 118, AFROX | 075445 | 0019008506 | AFROX LIMITED | https://www.afrox.co.za/en/images/Section%2012%20-%203%20-%20Low%20Alloy%20Steels_tcm266-664455.pdf |  | AFROX LIMITED | W075445 | TRANSARC 118 | [10 empty] | ENRICHED | ELECTRODE | WELDING | TYPE |  | DESIGNATION |  | MATERIAL | MEDIUM AND HIGH TENSILE STEEL | CURRENT RATING | 185-250 A | DIAMETER | 5 MM | LENGTH | 450 MM | HAZARD CLASS |  | CERTIFICATION/STANDARD | AWS A5.5 E8018-B2 H4,EN ISO 3580-A E CR MO 1 B H5 | ADDITIONAL FEATURES EN |  | ADDITIONAL FEATURES ES |  | ADDITIONAL FEATURES FR | [39 empty] | Production Completed
000000000060002198 | STP-004 | DATA ENRICHMENT | SCV | SCV | OK | 2022-09-28 | 2022-10-01 |  | 000000000060002198 | BHP1 | BHP Spares & Supplies | 231715 | Soldering, brazing or welding machinery and supplies | KG | MAN2 | ELECTRODE, LOW ALLOY STEEL, 3.15MM, TRAN | ELECTRODE, LOW ALLOY STEEL, 3.15MM, TRANSARC KV2, AFROX | 075513 | 0019008506 | AFROX LIMITED | https://www.afrox.co.za/en/images/Section%2012%20-%204%20%20Low%20Alloy_tcm266-154585.pdf |  | AFROX LIMITED | W075513 | TRANSARC KV2 | [10 empty] | ENRICHED | ELECTRODE | WELDING | TYPE |  | DESIGNATION |  | MATERIAL | HIGH TENSILE LOW ALLOY STEEL | CURRENT RATING | 85-130 A | DIAMETER | 3.15 MM | LENGTH | 350 MM | HAZARD CLASS |  | CERTIFICATION/STANDARD | AWS A5.5 E7018-A1,EN ISO 3580-A E Mo B 22 H10 | ADDITIONAL FEATURES EN |  | ADDITIONAL FEATURES ES |  | ADDITIONAL FEATURES FR | [39 empty] | Production Completed
000000000060002203 | STP-004 | DATA ENRICHMENT | SCV | SCV | OK | 2022-09-28 | 2022-10-01 |  | 000000000060002203 | BHP1 | BHP Spares & Supplies | 231715 | Soldering, brazing or welding machinery and supplies | KG | MAN2 | ELECTRODE, LOW ALLOY STEEL, 4MM, TRANSAR | ELECTRODE, LOW ALLOY STEEL, 4MM, TRANSARC KV2, AFROX | 075514 | 0019008506 | AFROX LIMITED | https://www.afrox.co.za/en/images/Section%2012%20-%204%20%20Low%20Alloy_tcm266-154585.pdf |  | AFROX LIMITED | W075514 | TRANSARC KV2 | [10 empty] | ENRICHED | ELECTRODE | WELDING | TYPE |  | DESIGNATION |  | MATERIAL | HIGH TENSILE LOW ALLOY STEEL | CURRENT RATING | 120-180 A | DIAMETER | 4 MM | LENGTH | 350 MM | HAZARD CLASS |  | CERTIFICATION/STANDARD | AWS A5.5 E7018-A1,EN ISO 3580-A E Mo B 22 H10 | ADDITIONAL FEATURES EN |  | ADDITIONAL FEATURES ES |  | ADDITIONAL FEATURES FR | [39 empty] | Production Completed
000000000060002207 | STP-004 | DATA ENRICHMENT | SCV | SCV | OK | 2022-09-28 | 2022-10-01 |  | 000000000060002207 | BHP1 | BHP Spares & Supplies | 231715 | Soldering, brazing or welding machinery and supplies | KG | MAN2 | ELECTRODE, LOW ALLOY STEEL, 5MM, TRANSAR | ELECTRODE, LOW ALLOY STEEL, 5MM, TRANSARC KV2, AFROX | 075515 | 0019008506 | AFROX LIMITED | http://www.afrox-welding.co.za/en/products_services/welding_consumables/creep_resistant/mma/index.html |  | AFROX LIMITED | W075515 | TRANSARC KV2 | [10 empty] | ENRICHED | ELECTRODE | WELDING | TYPE |  | DESIGNATION |  | MATERIAL | LOW ALLOY STEEL | CURRENT RATING |  | DIAMETER | 5 MM | LENGTH |  | HAZARD CLASS |  | CERTIFICATION/STANDARD | AWS A5.5 E7015-A1 | ADDITIONAL FEATURES EN |  | ADDITIONAL FEATURES ES |  | ADDITIONAL FEATURES FR | [39 empty] | Production Completed
000000000060002199 | STP-004 | DATA ENRICHMENT | SCV | SCV | OK | 2022-09-28 | 2022-10-01 |  | 000000000060002199 | BHP1 | BHP Spares & Supplies | 231715 | Soldering, brazing or welding machinery and supplies | KG | MAN2 | ELECTRODE, LOW ALLOY STEEL, 3.15MM, TRAN | ELECTRODE, LOW ALLOY STEEL, 3.15MM, TRANSARC KV3, AFROX | 075523 | 0019008506 | AFROX LIMITED | https://www.afrox.co.za/en/images/Section%2012%20-%204%20%20Low%20Alloy_tcm266-154585.pdf |  | AFROX LIMITED | W075523 | TRANSARC KV3 | [10 empty] | ENRICHED | ELECTRODE | WELDING | TYPE |  | DESIGNATION |  | MATERIAL | LOW ALLOY STEEL | CURRENT RATING | 85-130 A | DIAMETER | 3.15 MM | LENGTH | 350 MM | HAZARD CLASS |  | CERTIFICATION/STANDARD | AWS A5.5 E9018-B3,EN ISO 3580-A E Cr Mo2 B 22 H10 | ADDITIONAL FEATURES EN |  | ADDITIONAL FEATURES ES |  | ADDITIONAL FEATURES FR | [39 empty] | Production Completed
000000000060002200 | STP-004 | DATA ENRICHMENT | SCV | SCV | OK | 2022-09-28 | 2022-10-01 |  | 000000000060002200 | BHP1 | BHP Spares & Supplies | 231715 | Soldering, brazing or welding machinery and supplies | KG | MAN2 | ELECTRODE, LOW ALLOY STEEL, 3.15MM, TRAN | ELECTRODE, LOW ALLOY STEEL, 3.15MM, TRANSARC KV5, AFROX | 075543 | 0019008506 | AFROX LIMITED | https://www.afrox.co.za/en/images/Section%2012%20-%204%20%20Low%20Alloy_tcm266-154585.pdf |  | AFROX LIMITED | W075543 | TRANSARC KV5 | [10 empty] | ENRICHED | ELECTRODE | WELDING | TYPE |  | DESIGNATION |  | MATERIAL | LOW ALLOY STEEL | CURRENT RATING | 85-130 A | DIAMETER | 3.15 MM | LENGTH | 350 MM | HAZARD CLASS |  | CERTIFICATION/STANDARD | AWS A5.5 E9018-B3,EN ISO 3580-A E Cr Mo2 B 22 H10 | ADDITIONAL FEATURES EN |  | ADDITIONAL FEATURES ES |  | ADDITIONAL FEATURES FR | [39 empty] | Production Completed
000000000060002239 | STP-004 | DATA ENRICHMENT | SCV | SCV | OK | 2022-09-28 | 2022-10-01 |  | 000000000060002239 | BHP1 | BHP Spares & Supplies | 231715 | Soldering, brazing or welding machinery and supplies | KG | MAN2 | ELECTRODE, HARDFACING, 3.15MM, COBALARC | ELECTRODE, HARDFACING, 3.15MM, COBALARC 9, AFROX | 075593 | 0019008506 | AFROX LIMITED | http://www.afrox-welding.co.za/en/images/Afrox_Cobalarc9_tcm282-30000.pdf |  | AFROX LIMITED | W075593 | COBALARC 9 | [10 empty] | ENRICHED | ELECTRODE | WELDING | TYPE | HARD FACING | DESIGNATION |  | MATERIAL | CARBIDE | CURRENT RATING | 100-145 A | DIAMETER | 3.15 MM | LENGTH | 350 MM | HAZARD CLASS |  | CERTIFICATION/STANDARD | DIN 8555 E10-UM-60-GP,AWS A5.13:2000 EFe Cr-A7,EN 14700:2005 EFe14 | ADDITIONAL FEATURES EN |  | ADDITIONAL FEATURES ES |  | ADDITIONAL FEATURES FR | [39 empty] | Production Completed
000000000060002256 | STP-004 | DATA ENRICHMENT | SCV | SCV | OK | 2022-09-28 | 2022-10-01 |  | 000000000060002256 | BHP1 | BHP Spares & Supplies | 231715 | Soldering, brazing or welding machinery and supplies | KG | MAN2 | ELECTRODE, HARDFACING, 5MM, TRANSARC 600 | ELECTRODE, HARDFACING, 5MM, TRANSARC 600, AFROX | 075615 | 0019008506 | AFROX LIMITED | https://www.afrox.co.za/en/images/Section%2012%20-%207%20%20Hardfacing_tcm266-154582.pdf |  | AFROX LIMITED | W075615 | TRANSARC 600 | [10 empty] | ENRICHED | ELECTRODE | WELDING | TYPE | HARD FACING | DESIGNATION |  | MATERIAL | CARBIDE | CURRENT RATING | 180-240 A | DIAMETER | 5 MM | LENGTH | 450 MM | HAZARD CLASS |  | CERTIFICATION/STANDARD | DIN 8555 E4-UM-55-G,AWS A5.13:2000 EFe3,EN 14700:2005 EFe2 | ADDITIONAL FEATURES EN |  | ADDITIONAL FEATURES ES |  | ADDITIONAL FEATURES FR | [39 empty] | Production Completed
000000000060002210 | STP-004 | DATA ENRICHMENT | SCV | SCV | OK | 2022-09-28 | 2022-10-01 |  | 000000000060002210 | BHP1 | BHP Spares & Supplies | 231715 | Soldering, brazing or welding machinery and supplies | KG | MAN2 | ELECTRODE, S/STEEL, 2MM, TRANSARC 316L, | ELECTRODE, S/STEEL, 2MM, TRANSARC 316L, AFROX | 075751 | 0019008506 | AFROX LIMITED | http://www.afrox-welding.co.za/en/images/Afrox_316L_tcm282-30237.pdf |  | AFROX LIMITED | 075-751 | TRANSARC 316L | [10 empty] | ENRICHED | ELECTRODE | WELDING | TYPE |  | DESIGNATION |  | MATERIAL | STAINLESS STEEL | CURRENT RATING | 30-60 A | DIAMETER | 2 MM | LENGTH | 300 MM | HAZARD CLASS |  | CERTIFICATION/STANDARD | AWS A5.4 E316L-17,SABS 1293 E19.12.3 LR 26,BS EN 1600 E 19 12 3 LR | ADDITIONAL FEATURES EN |  | ADDITIONAL FEATURES ES |  | ADDITIONAL FEATURES FR | [39 empty] | Production Completed
000000000060002136 | STP-004 | DATA ENRICHMENT | SCV | SCV | OK | 2022-09-28 | 2022-10-01 |  | 000000000060002136 | BHP1 | BHP Spares & Supplies | 231715 | Soldering, brazing or welding machinery and supplies | KG | MAN2 | ELECTRODE, CAST IRON, 4MM, FERROLOID NO | ELECTRODE, CAST IRON, 4MM, FERROLOID NO 4, AFROX | 075834 | 0019008506 | AFROX LIMITED | http://www.afrox-welding.co.za/en/images/Afrox_Ferroloid4_tcm282-30154.pdf |  | AFROX LIMITED | W075834 | FERROLOID NO 4 | [10 empty] | ENRICHED | ELECTRODE | WELDING | TYPE | NICKEL CORED | DESIGNATION |  | MATERIAL | CAST IRON | CURRENT RATING | 90-135 A | DIAMETER | 4 MM | LENGTH | 350 MM | HAZARD CLASS |  | CERTIFICATION/STANDARD | AWS A5.15 ENi-CI,EN 1071 ENi-Cl | ADDITIONAL FEATURES EN |  | ADDITIONAL FEATURES ES |  | ADDITIONAL FEATURES FR | [39 empty] | Production Completed
000000000060002223 | STP-004 | DATA ENRICHMENT | SCV | SCV | OK | 2022-09-28 | 2022-10-01 |  | 000000000060002223 | BHP1 | BHP Spares & Supplies | 231715 | Soldering, brazing or welding machinery and supplies | KG | MAN2 | ELECTRODE, S/STEEL, 4MM, TRANSARC E3CR12 | ELECTRODE, S/STEEL, 4MM, TRANSARC E3CR12, AFROX | 075844 | 0019008506 | AFROX LIMITED | https://www.afrox.co.za/en/images/Section%2012%20-%205%20%20%20Stainless%20steel_tcm266-154584.pdf |  | AFROX LIMITED | W075844 | TRANSARC E3CR12 | [10 empty] | ENRICHED | ELECTRODE | WELDING | TYPE |  | DESIGNATION |  | MATERIAL | STAINLESS STEEL | CURRENT RATING | 100-170 A | DIAMETER | 4 MM | LENGTH |  | HAZARD CLASS |  | CERTIFICATION/STANDARD | AWS A5.4 E410NiMo,EN ISO 3581-A E13 4 R 26,EN ISO 3581-B ES 410 NiMo-26 | ADDITIONAL FEATURES EN |  | ADDITIONAL FEATURES ES |  | ADDITIONAL FEATURES FR | [39 empty] | Production Completed
000000000060002234 | STP-004 | DATA ENRICHMENT | SCV | SCV | OK | 2022-09-28 | 2022-10-01 | Conflict in DIAMETER Processed based on websource | 000000000060002234 | BHP1 | BHP Spares & Supplies | 231715 | Soldering, brazing or welding machinery and supplies | KG | MAN2 | ELECTRODE, ALUMINIUM, 3.15MM, TRANSARC A | ELECTRODE, ALUMINIUM, 3.15MM, TRANSARC ALUMOID, AFROX | 076113 | 0019008506 | AFROX LIMITED | https://www.afrox.co.za/en/images/Section%2012%20-%2010%20Aluminium_tcm266-154579.pdf |  | AFROX LIMITED | W076113 | TRANSARC ALUMOID | [10 empty] | ENRICHED | ELECTRODE | WELDING | TYPE | ARC | DESIGNATION |  | MATERIAL | SILICON ALUMINUM | CURRENT RATING | 70-120 A | DIAMETER | 3.25 MM | LENGTH | 350 MM | HAZARD CLASS |  | CERTIFICATION/STANDARD | AWS A5.3 E4047,DIN 1732 EL-AlSi12 | ADDITIONAL FEATURES EN |  | ADDITIONAL FEATURES ES |  | ADDITIONAL FEATURES FR | [39 empty] | Production Completed
000000000060230874 | STP-004 | DATA ENRICHMENT | SCV | SCV | OK | 2022-09-28 | 2022-10-01 |  | 000000000060230874 | BHP1 | BHP Spares & Supplies | 200000 | Mining Machinery and Accessories | EA | MAN2 | COOLING FAN,04231047 | COOLING FAN,04231047 | 04231047 | 0019008613 | DEUTZ ENGINES | COOLING FAN,04231047 |  | DEUTZ ENGINES | 04231047 | [11 empty] | CLEANSED | FAN | ELECTRICAL | TYPE | COOLING | BLADE DIAMETER |  | FLOW RATING |  | SPEED RATING |  | NUMBER OF BLADES |  | ELECTRICAL RATING |  | DRIVE DETAILS |  | MATERIAL |  | MOUNTING TYPE |  | ENCLOSURE |  | OVERALL SIZE |  | CONNECTION LOCATION |  | DIRECTION |  | HAZARD CLASS |  | CERTIFICATION/STANDARD |  | ADDITIONAL FEATURES EN |  | ADDITIONAL FEATURES ES |  | ADDITIONAL FEATURES FR | [25 empty] | Production Completed
000000000060245851 | STP-004 | DATA ENRICHMENT | SCV | SCV | OK | 2022-09-28 | 2022-10-01 |  | 000000000060245851 | BHP1 | BHP Spares & Supplies | 200000 | Mining Machinery and Accessories | EA | MAN2 | FAN,AXIAL,48VDC, P/N 12295732 | FAN,AXIAL,48VDC, P/N 12295732 | 12295732 | 0019011819 | Unknown | URL NOT FOUND |  |  | 12295732 | [11 empty] | CLEANSED | FAN | ELECTRICAL | TYPE | AXIAL | BLADE DIAMETER |  | FLOW RATING |  | SPEED RATING |  | NUMBER OF BLADES |  | ELECTRICAL RATING | 48 VDC | DRIVE DETAILS |  | MATERIAL |  | MOUNTING TYPE |  | ENCLOSURE |  | OVERALL SIZE |  | CONNECTION LOCATION |  | DIRECTION |  | HAZARD CLASS |  | CERTIFICATION/STANDARD |  | ADDITIONAL FEATURES EN |  | ADDITIONAL FEATURES ES |  | ADDITIONAL FEATURES FR | [25 empty] | Production Completed
000000000060223998 | STP-004 | DATA ENRICHMENT | SCV | SCV | OK | 2022-09-28 | 2022-09-30 |  | 000000000060223998 | BHP1 | BHP Spares & Supplies | 391200 | Electrical equipment and components and supplies | EA | MAN2 | POWER SUPPLY BOARD APOW-01,ABB | POWER SUPPLY BOARD APOW-01,ABB | 64493663 |  |  | https://new.abb.com/products/64493663/64493663 |  | ABB | 64493663 | APOW-01 | [10 empty] | ENRICHED | BOARD | CIRCUIT | TYPE | POWER RESISTOR | FUNCTION | POWER SUPPLY | HAZARD CLASS |  | CERTIFICATION/STANDARD |  | ADDITIONAL FEATURES EN |  | ADDITIONAL FEATURES ES |  | ADDITIONAL FEATURES FR | [47 empty] | Production Completed
000000000060222914 | STP-004 | DATA ENRICHMENT | SCV | SCV | OK | 2022-09-28 | 2022-10-01 |  | 000000000060222914 | BHP1 | BHP Spares & Supplies | 320000 | Electronic Components and Supplies | EA | MAN2 | POWER SUPPLY, ABB, ACS800-31/7 | POWER SUPPLY, ABB, ACS800-31/7 DRIVE, APOW-01C, P/N: 64605666 | 64605666 | 0019011391 | ABB SOUTH AFRICA (PTY) LTD | https://new.abb.com/products/64605666/64605666 |  | ABB SOUTH AFRICA (PTY) LTD | 64605666 |  | ABB SOUTH AFRICA (PTY) LTD | APOW-01C |  |  | DRIVE | ACS800-31/7 |  |  |  |  | ENRICHED | BOARD | CIRCUIT | TYPE |  | FUNCTION | POWER SUPPLY | HAZARD CLASS |  | CERTIFICATION/STANDARD |  | ADDITIONAL FEATURES EN |  | ADDITIONAL FEATURES ES |  | ADDITIONAL FEATURES FR | [47 empty] | Production Completed
000000000060182063 | STP-004 | DATA ENRICHMENT | SCV | SCV | OK | 2022-09-28 | 2022-10-01 |  | 000000000060182063 | BHP1 | BHP Spares & Supplies | 411165 | Instrument parts and accessories | EA | MAN2 | ICP,HIGH,VOLTAGE,POWER,SUPPLY | ICP,HIGH,VOLTAGE,POWER,SUPPLY | 76043101 | 0019011505 | SPECTRO ANALYTICAL INSTRUMENTS | URL NOT FOUND |  | SPECTRO ANALYTICAL INSTRUMENTS | 76043101 | [11 empty] | CLEANSED | POWER SUPPLY | NO MODIFIER | TYPE | ICP HIGH VOLTAGE | INPUT RATING |  | OUTPUT VOLTAGE RATING |  | OUTPUT CURRENT RATING |  | NUMBER OF OUTPUTS |  | POWER RATING |  | CONNECTION TYPE |  | HAZARD CLASS |  | CERTIFICATION/STANDARD |  | ADDITIONAL FEATURES EN |  | ADDITIONAL FEATURES ES |  | ADDITIONAL FEATURES FR | [37 empty] | Production Completed
000000000060234260 | STP-004 | DATA ENRICHMENT | SCV | SCV | OK | 2022-09-28 | 2022-09-29 |  | 000000000060234260 | BHP1 | BHP Spares & Supplies | 320000 | Electronic Components and Supplies | EA | MAN2 | POWER SUPPLY BRD 01C | POWER SUPPLY BRD 01C |  |  |  | URL NOT FOUND |  |  | 01C | [11 empty] | CLEANSED | BOARD | CIRCUIT | TYPE |  | FUNCTION |  | HAZARD CLASS |  | CERTIFICATION/STANDARD |  | ADDITIONAL FEATURES EN |  | ADDITIONAL FEATURES ES |  | ADDITIONAL FEATURES FR | [47 empty] | Production Completed
000000000060214656 | STP-004 | DATA ENRICHMENT | SCV | SCV | OK | 2022-09-28 | 2022-10-01 |  | 000000000060214656 | BHP1 | BHP Spares & Supplies | 411165 | Instrument parts and accessories | EA | MAN2 | POWER SUPPLY, 1606-XL 120E-3, ALLEN BRAD | POWER SUPPLY, 1606-XL 120E-3, ALLEN BRADLEY | 1606-XL 120E-3 | 0019011606 | ALLAN BRADLEY | https://literature.rockwellautomation.com/idc/groups/literature/documents/pp/1606-pp003_-en-p.pdf |  | ALLAN BRADLEY | 1606-XL 120E-3 | [11 empty] | ENRICHED | POWER SUPPLY | NO MODIFIER | TYPE | SWITCHED MODE | INPUT RATING | 115/230 V | OUTPUT VOLTAGE RATING | 24-28 VDC | OUTPUT CURRENT RATING | 5 A | NUMBER OF OUTPUTS |  | POWER RATING | 120 W | CONNECTION TYPE | SCREW | HAZARD CLASS |  | CERTIFICATION/STANDARD |  | ADDITIONAL FEATURES EN |  | ADDITIONAL FEATURES ES |  | ADDITIONAL FEATURES FR | [37 empty] | Production Completed
000000000060227224 | STP-004 | DATA ENRICHMENT | SCV | SCV | OK | 2022-09-28 | 2022-09-30 |  | 000000000060227224 | BHP1 | BHP Spares & Supplies | 320000 | Electronic Components and Supplies | EA | MAN2 | FUSE,220AMP,525V,170M1421 BUSSMAN | FUSE 220AMP 525V 170M1421 BUSSMAN |  |  |  | https://www.eaton.com/content/dam/eaton/products/electrical-circuit-protection/bussmann-iec-high-speed-semi-conductors-fuses/eaton-bussmann-series-iec-high-speed-fuses-catalogue-ca135001en-en-gb.pdf | https://www.eaton.com/us/en-us/skuPage.170M1421.html | BUSSMANN MFG.DIV.- MCGRAW EDISON CO | 170M1421 | [11 empty] | ENRICHED | FUSE | NO MODIFIER | TYPE | HIGH SPEED | CURRENT RATING | 250 A | VOLTAGE RATING | 690 VAC | SIZE | WD 20 X LG 100 X DP 40 MM | MATERIAL |  | HAZARD CLASS |  | CERTIFICATION/STANDARD | CE,IEC 60269,CSA | ADDITIONAL FEATURES EN | INTERRUPT RATING:200 KA | ADDITIONAL FEATURES ES |  | ADDITIONAL FEATURES FR | [41 empty] | Production Completed
000000000060235317 | STP-004 | DATA ENRICHMENT | SCV | SCV | OK | 2022-09-28 | 2022-09-29 |  | 000000000060235317 | BHP1 | BHP Spares & Supplies | 391200 | Electrical equipment and components and supplies | EA | MAN2 | FUSE BUSSMANN 16A 170M1559 | FUSE BUSSMANN 16A 170M1559 |  |  |  | https://www.eaton.com/content/dam/eaton/products/electrical-circuit-protection/bussmann-iec-high-speed-semi-conductors-fuses/eaton-bussmann-series-iec-high-speed-fuses-catalogue-ca135001en-en-gb.pdf |  | BUSSMANN MFG.DIV.- MCGRAW EDISON CO | 170M1559 | [11 empty] | ENRICHED | FUSE | NO MODIFIER | TYPE | HIGH SPEED | CURRENT RATING | 16 A | VOLTAGE RATING | 690 VAC | SIZE |  | MATERIAL |  | HAZARD CLASS |  | CERTIFICATION/STANDARD | IEC,UL | ADDITIONAL FEATURES EN |  | ADDITIONAL FEATURES ES |  | ADDITIONAL FEATURES FR | [41 empty] | Production Completed
000000000060125188 | STP-004 | DATA ENRICHMENT | SCV | SCV | OK | 2022-09-28 | 2022-09-30 |  | 000000000060125188 | BHP1 | BHP Spares & Supplies | 391216 | Circuit protection devices and accessories | EA | MAN2 | FUSE, CARTRIDGE, 660V, 20A, TO DIN 43653 | FUSE, CARTRIDGE, 660V, 20A, TO DIN 43653, BUSSMANN DENMARK | 170M1560 | 0019001164 | EVEREADY BATTERY CO,INC | https://www.eaton.com/content/dam/eaton/products/electrical-circuit-protection/bussmann-iec-high-speed-semi-conductors-fuses/eaton-bussmann-series-iec-high-speed-fuses-catalogue-ca135001en-en-gb.pdf |  | BUSSMANN MFG.DIV.- MCGRAW EDISON CO | 170M1560 |  | EVEREADY BATTERY CO,INC | [9 empty] | ENRICHED | FUSE | NO MODIFIER | TYPE | HIGH SPEED,DUAL INDICATOR | CURRENT RATING | 20 A | VOLTAGE RATING | 690 VAC | SIZE | WD 20.5 X LG 78.5 X DP 52 MM | MATERIAL |  | HAZARD CLASS |  | CERTIFICATION/STANDARD | CE,IEC 60269,UL,CSA,DIN 43653 | ADDITIONAL FEATURES EN | INTERRUPT RATING:200 KA,FUSE LINK SIZE: 000 | ADDITIONAL FEATURES ES |  | ADDITIONAL FEATURES FR | [41 empty] | Production Completed
000000000060125189 | STP-004 | DATA ENRICHMENT | SCV | SCV | OK | 2022-09-28 | 2022-09-30 |  | 000000000060125189 | BHP1 | BHP Spares & Supplies | 391216 | Circuit protection devices and accessories | EA | MAN2 | FUSE, CARTRIDGE, 660V, 25A, TO DIN 43653 | FUSE, CARTRIDGE, 660V, 25A, TO DIN 43653, BUSSMANN DENMARK | 170M1561 | 0019001164 | EVEREADY BATTERY CO,INC | https://www.eaton.com/content/dam/eaton/products/electrical-circuit-protection/bussmann-iec-high-speed-semi-conductors-fuses/eaton-bussmann-series-iec-high-speed-fuses-catalogue-ca135001en-en-gb.pdf |  | BUSSMANN MFG.DIV.- MCGRAW EDISON CO | 170M1561 |  | EVEREADY BATTERY CO,INC | [9 empty] | ENRICHED | FUSE | NO MODIFIER | TYPE | HIGH SPEED,DUAL INDICATOR | CURRENT RATING | 25 A | VOLTAGE RATING | 690 VAC | SIZE | WD 20.5 X LG 78.5 X DP 52 MM | MATERIAL |  | HAZARD CLASS |  | CERTIFICATION/STANDARD | CE,IEC 60269,UL,CSA,DIN 43653 | ADDITIONAL FEATURES EN | INTERRUPT RATING:200 KA,FUSE LINK SIZE: 000 | ADDITIONAL FEATURES ES |  | ADDITIONAL FEATURES FR | [41 empty] | Production Completed
000000000060235318 | STP-004 | DATA ENRICHMENT | SCV | SCV | OK | 2022-09-28 | 2022-09-29 |  | 000000000060235318 | BHP1 | BHP Spares & Supplies | 391200 | Electrical equipment and components and supplies | EA | MAN2 | FUSE BUSSMANN 32A 170M1562 | FUSE BUSSMANN 32A 170M1562 |  |  |  | https://www.eaton.com/content/dam/eaton/products/electrical-circuit-protection/bussmann-iec-high-speed-semi-conductors-fuses/eaton-bussmann-series-iec-high-speed-fuses-catalogue-ca135001en-en-gb.pdf |  | BUSSMANN MFG.DIV.- MCGRAW EDISON CO | 170M1562 | [11 empty] | ENRICHED | FUSE | NO MODIFIER | TYPE | HIGH SPEED | CURRENT RATING | 32 A | VOLTAGE RATING | 690 VAC | SIZE |  | MATERIAL |  | HAZARD CLASS |  | CERTIFICATION/STANDARD | IEC,UL | ADDITIONAL FEATURES EN |  | ADDITIONAL FEATURES ES |  | ADDITIONAL FEATURES FR | [41 empty] | Production Completed
000000000060125190 | STP-004 | DATA ENRICHMENT | SCV | SCV | OK | 2022-09-28 | 2022-09-30 |  | 000000000060125190 | BHP1 | BHP Spares & Supplies | 391216 | Circuit protection devices and accessories | EA | MAN2 | FUSE, CARTRIDGE, 660V, 32A, TO DIN 43653 | FUSE, CARTRIDGE, 660V, 32A, TO DIN 43653, BUSSMANN DENMARK | 170M1562 | 0019001164 | EVEREADY BATTERY CO,INC | https://www.eaton.com/content/dam/eaton/products/electrical-circuit-protection/bussmann-iec-high-speed-semi-conductors-fuses/eaton-bussmann-series-iec-high-speed-fuses-catalogue-ca135001en-en-gb.pdf |  | BUSSMANN MFG.DIV.- MCGRAW EDISON CO | 170M1562 |  | EVEREADY BATTERY CO,INC | [9 empty] | ENRICHED | FUSE | NO MODIFIER | TYPE | HIGH SPEED,DUAL INDICATOR | CURRENT RATING | 32 A | VOLTAGE RATING | 690 VAC | SIZE | WD 20.5 X LG 78.5 X DP 52 MM | MATERIAL |  | HAZARD CLASS |  | CERTIFICATION/STANDARD | CE,IEC 60269,UL,CSA,DIN 43653 | ADDITIONAL FEATURES EN | INTERRUPT RATING:200 KA,FUSE LINK SIZE: 000 | ADDITIONAL FEATURES ES |  | ADDITIONAL FEATURES FR | [41 empty] | Production Completed
000000000060224151 | STP-004 | DATA ENRICHMENT | SCV | SCV | OK | 2022-09-28 | 2022-09-30 |  | 000000000060224151 | BHP1 | BHP Spares & Supplies | 251739 | Electrical components | EA | MAN2 | FUSE LINKS, 32A, 690V AC | FUSE LINKS, 32A, 690V AC, HIGH SPEED, DUAL INDICATOR, FUSE LINK SIZE 000, BUSSMANN | 170M1562D | 0019003787 | BUSSMANN MFG.DIV.- MCGRAW EDISON CO | https://www.eaton.com/content/dam/eaton/products/electrical-circuit-protection/bussmann-iec-high-speed-semi-conductors-fuses/eaton-bussmann-series-iec-high-speed-fuses-catalogue-ca135001en-en-gb.pdf |  | BUSSMANN MFG.DIV.- MCGRAW EDISON CO | 170M1562D | [11 empty] | ENRICHED | FUSE | NO MODIFIER | TYPE | HIGH SPEED,DUAL INDICATOR | CURRENT RATING | 32 A | VOLTAGE RATING | 690 VAC | SIZE | WD 20.5 X LG 78.5 X DP 52 MM | MATERIAL |  | HAZARD CLASS |  | CERTIFICATION/STANDARD | CE,IEC 60269,UL,CSA,DIN 43653 | ADDITIONAL FEATURES EN | INTERRUPT RATING:200 KA,FUSE LINK SIZE: 000 | ADDITIONAL FEATURES ES |  | ADDITIONAL FEATURES FR | [41 empty] | Production Completed
000000000060235319 | STP-004 | DATA ENRICHMENT | SCV | SCV | OK | 2022-09-28 | 2022-09-29 |  | 000000000060235319 | BHP1 | BHP Spares & Supplies | 391200 | Electrical equipment and components and supplies | EA | MAN2 | FUSE BUSSMANN 40A170M1563 | FUSE BUSSMANN 40A170M1563 |  |  |  | https://www.eaton.com/content/dam/eaton/products/electrical-circuit-protection/bussmann-iec-high-speed-semi-conductors-fuses/eaton-bussmann-series-iec-high-speed-fuses-catalogue-ca135001en-en-gb.pdf |  | BUSSMANN MFG.DIV.- MCGRAW EDISON CO | 170M1563 | [11 empty] | ENRICHED | FUSE | NO MODIFIER | TYPE | HIGH SPEED | CURRENT RATING | 40 A | VOLTAGE RATING | 690 VAC | SIZE |  | MATERIAL |  | HAZARD CLASS |  | CERTIFICATION/STANDARD | IEC,UL | ADDITIONAL FEATURES EN |  | ADDITIONAL FEATURES ES |  | ADDITIONAL FEATURES FR | [41 empty] | Production Completed
000000000060125191 | STP-004 | DATA ENRICHMENT | SCV | SCV | OK | 2022-09-28 | 2022-09-30 |  | 000000000060125191 | BHP1 | BHP Spares & Supplies | 391216 | Circuit protection devices and accessories | EA | MAN2 | FUSE, CARTRIDGE, 660V, 40A, TO DIN 43653 | FUSE, CARTRIDGE, 660V, 40A, TO DIN 43653, BUSSMANN DENMARK | 170M1563 | 0019001164 | EVEREADY BATTERY CO,INC | https://www.eaton.com/content/dam/eaton/products/electrical-circuit-protection/bussmann-iec-high-speed-semi-conductors-fuses/eaton-bussmann-series-iec-high-speed-fuses-catalogue-ca135001en-en-gb.pdf |  | BUSSMANN MFG.DIV.- MCGRAW EDISON CO | 170M1563 |  | EVEREADY BATTERY CO,INC | [9 empty] | ENRICHED | FUSE | NO MODIFIER | TYPE | HIGH SPEED,DUAL INDICATOR | CURRENT RATING | 40 A | VOLTAGE RATING | 690 VAC | SIZE | WD 20.5 X LG 78.5 X DP 52 MM | MATERIAL |  | HAZARD CLASS |  | CERTIFICATION/STANDARD | CE,IEC 60269,UL,CSA,DIN 43653 | ADDITIONAL FEATURES EN | INTERRUPT RATING:200 KA,FUSE LINK SIZE: 000 | ADDITIONAL FEATURES ES |  | ADDITIONAL FEATURES FR | [41 empty] | Production Completed
000000000060235320 | STP-004 | DATA ENRICHMENT | SCV | SCV | OK | 2022-09-28 | 2022-09-29 |  | 000000000060235320 | BHP1 | BHP Spares & Supplies | 391200 | Electrical equipment and components and supplies | EA | MAN2 | FUSE BUSSMANN 50A 660V 170M1564 | FUSE BUSSMANN 50A 660V 170M1564 |  |  |  | https://www.eaton.com/content/dam/eaton/products/electrical-circuit-protection/bussmann-iec-high-speed-semi-conductors-fuses/eaton-bussmann-series-iec-high-speed-fuses-catalogue-ca135001en-en-gb.pdf |  | BUSSMANN MFG.DIV.- MCGRAW EDISON CO | 170M1564 | [11 empty] | ENRICHED | FUSE | NO MODIFIER | TYPE | HIGH SPEED | CURRENT RATING | 50 A | VOLTAGE RATING | 690 VAC | SIZE |  | MATERIAL |  | HAZARD CLASS |  | CERTIFICATION/STANDARD | IEC,UL | ADDITIONAL FEATURES EN |  | ADDITIONAL FEATURES ES |  | ADDITIONAL FEATURES FR | [41 empty] | Production Completed
000000000060125192 | STP-004 | DATA ENRICHMENT | SCV | SCV | OK | 2022-09-28 | 2022-09-30 |  | 000000000060125192 | BHP1 | BHP Spares & Supplies | 391216 | Circuit protection devices and accessories | EA | MAN2 | FUSE, CARTRIDGE, 660V, 50A, TO DIN 43653 | FUSE, CARTRIDGE, 660V, 50A, TO DIN 43653, BUSSMANN DENMARK | 170M1564 | 0019001164 | EVEREADY BATTERY CO,INC | https://www.eaton.com/content/dam/eaton/products/electrical-circuit-protection/bussmann-iec-high-speed-semi-conductors-fuses/eaton-bussmann-series-iec-high-speed-fuses-catalogue-ca135001en-en-gb.pdf |  | BUSSMANN MFG.DIV.- MCGRAW EDISON CO | 170M1564 |  | EVEREADY BATTERY CO,INC | [9 empty] | ENRICHED | FUSE | NO MODIFIER | TYPE | HIGH SPEED,DUAL INDICATOR | CURRENT RATING | 50 A | VOLTAGE RATING | 690 VAC | SIZE | WD 20.5 X LG 78.5 X DP 52 MM | MATERIAL |  | HAZARD CLASS |  | CERTIFICATION/STANDARD | CE,IEC 60269,UL,CSA,DIN 43653 | ADDITIONAL FEATURES EN | INTERRUPT RATING:200 KA,FUSE LINK SIZE: 000 | ADDITIONAL FEATURES ES |  | ADDITIONAL FEATURES FR | [41 empty] | Production Completed
000000000060235321 | STP-004 | DATA ENRICHMENT | SCV | SCV | OK | 2022-09-28 | 2022-09-29 |  | 000000000060235321 | BHP1 | BHP Spares & Supplies | 391200 | Electrical equipment and components and supplies | EA | MAN2 | FUSE BUSSMANN 63A170M1565 | FUSE BUSSMANN 63A170M1565 |  |  |  | https://www.eaton.com/content/dam/eaton/products/electrical-circuit-protection/bussmann-iec-high-speed-semi-conductors-fuses/eaton-bussmann-series-iec-high-speed-fuses-catalogue-ca135001en-en-gb.pdf |  | BUSSMANN MFG.DIV.- MCGRAW EDISON CO | 170M1565 | [11 empty] | ENRICHED | FUSE | NO MODIFIER | TYPE | HIGH SPEED | CURRENT RATING | 63 A | VOLTAGE RATING | 690 VAC | SIZE |  | MATERIAL |  | HAZARD CLASS |  | CERTIFICATION/STANDARD | IEC,UL | ADDITIONAL FEATURES EN |  | ADDITIONAL FEATURES ES |  | ADDITIONAL FEATURES FR | [41 empty] | Production Completed
000000000060235323 | STP-004 | DATA ENRICHMENT | SCV | SCV | OK | 2022-09-28 | 2022-09-29 |  | 000000000060235323 | BHP1 | BHP Spares & Supplies | 391200 | Electrical equipment and components and supplies | EA | MAN2 | FUSE BUSSMANN 125A 170M1568 | FUSE BUSSMANN 125A 170M1568 |  |  |  | https://www.eaton.com/content/dam/eaton/products/electrical-circuit-protection/bussmann-iec-high-speed-semi-conductors-fuses/eaton-bussmann-series-iec-high-speed-fuses-catalogue-ca135001en-en-gb.pdf |  | BUSSMANN MFG.DIV.- MCGRAW EDISON CO | 170M1568 | [11 empty] | ENRICHED | FUSE | NO MODIFIER | TYPE | HIGH SPEED | CURRENT RATING | 125 A | VOLTAGE RATING | 690 VAC | SIZE |  | MATERIAL |  | HAZARD CLASS |  | CERTIFICATION/STANDARD | IEC,UL | ADDITIONAL FEATURES EN |  | ADDITIONAL FEATURES ES |  | ADDITIONAL FEATURES FR | [41 empty] | Production Completed
000000000060125197 | STP-004 | DATA ENRICHMENT | SCV | SCV | OK | 2022-09-28 | 2022-09-30 |  | 000000000060125197 | BHP1 | BHP Spares & Supplies | 391216 | Circuit protection devices and accessories | EA | MAN2 | FUSE, CARTRIDGE, 660V, 200A, TO DIN 4365 | FUSE, CARTRIDGE, 660V, 200A, TO DIN 43653, BUSSMANN DENMARK | 170M3815 | 0019001164 | EVEREADY BATTERY CO,INC | https://www.eaton.com/content/dam/eaton/products/electrical-circuit-protection/bussmann-iec-high-speed-semi-conductors-fuses/eaton-bussmann-series-iec-high-speed-fuses-catalogue-ca135001en-en-gb.pdf |  | BUSSMANN MFG.DIV.- MCGRAW EDISON CO | 170M3815 |  | EVEREADY BATTERY CO,INC | [9 empty] | ENRICHED | FUSE | NO MODIFIER | TYPE | HIGH SPEED,DUAL INDICATOR | CURRENT RATING | 200 A | VOLTAGE RATING | 690 VAC | SIZE | WD 40 X LG 135 X DP 64 MM | MATERIAL |  | HAZARD CLASS |  | CERTIFICATION/STANDARD | CE,IEC 60269,UL,CSA,DIN 43653 | ADDITIONAL FEATURES EN | INTERRUPT RATING:200 KA,FUSE LINK SIZE: 1 | ADDITIONAL FEATURES ES |  | ADDITIONAL FEATURES FR | [41 empty] | Production Completed
000000000060235326 | STP-004 | DATA ENRICHMENT | SCV | SCV | OK | 2022-09-28 | 2022-09-29 |  | 000000000060235326 | BHP1 | BHP Spares & Supplies | 391200 | Electrical equipment and components and supplies | EA | MAN2 | FUSE BUSMANN 700A 170M4467 | FUSE BUSMANN 700A 170M4467 |  |  |  | https://www.eaton.com/content/dam/eaton/products/electrical-circuit-protection/bussmann-iec-high-speed-semi-conductors-fuses/eaton-bussmann-series-iec-high-speed-fuses-catalogue-ca135001en-en-gb.pdf | https://www.eaton.com/us/en-us/skuPage.170M4467.html | BUSSMANN MFG.DIV.- MCGRAW EDISON CO | 170M4467 | [11 empty] | ENRICHED | FUSE | NO MODIFIER | TYPE | HIGH SPEED | CURRENT RATING | 700 A | VOLTAGE RATING | 690 VAC | SIZE | WD 51 X LG 70 X HT 51 MM | MATERIAL |  | HAZARD CLASS |  | CERTIFICATION/STANDARD | IEC,UL | ADDITIONAL FEATURES EN | CLASS:AR,INTERRUPT RATING:200 KA,SHAPE:SQUARE | ADDITIONAL FEATURES ES |  | ADDITIONAL FEATURES FR | [41 empty] | Production Completed
000000000060224160 | STP-004 | DATA ENRICHMENT | SCV | SCV | OK | 2022-09-28 | 2022-09-30 |  | 000000000060224160 | BHP1 | BHP Spares & Supplies | 251739 | Electrical components | EA | MAN2 | FUSE LINKS, 400A 690V AC | FUSE LINKS, 400A 690V AC, HIGH SPEED, DUAL INDICATOR, FUSE LINK SIZE 2, BUSSMANN | 170M5808D | 0019003787 | BUSSMANN MFG.DIV.- MCGRAW EDISON CO | https://www.eaton.com/content/dam/eaton/products/electrical-circuit-protection/bussmann-iec-high-speed-semi-conductors-fuses/eaton-bussmann-series-iec-high-speed-fuses-catalogue-ca135001en-en-gb.pdf |  | BUSSMANN MFG.DIV.- MCGRAW EDISON CO | 170M5808D | [11 empty] | ENRICHED | FUSE | NO MODIFIER | TYPE | HIGH SPEED,DUAL INDICATOR | CURRENT RATING | 400 A | VOLTAGE RATING | 690 VAC | SIZE | WD 54 X LG 150 X DP 72 MM | MATERIAL |  | HAZARD CLASS |  | CERTIFICATION/STANDARD | CE,IEC 60269,UL,CSA | ADDITIONAL FEATURES EN | INTERRUPT RATING:200 KA,FUSE LINK SIZE: 2 | ADDITIONAL FEATURES ES |  | ADDITIONAL FEATURES FR | [41 empty] | Production Completed
000000000060115859 | STP-004 | DATA ENRICHMENT | SCV | SCV | OK | 2022-09-28 | 2022-09-30 |  | 000000000060115859 | BHP1 | BHP Spares & Supplies | 391216 | Circuit protection devices and accessories | EA | MAN2 | FUSE, UR-HILT, 660V, 700A, 170M5813 ZILO | FUSE, UR-HILT, 660V, 700A, 170M5813 ZILOX DIN 2, FREQUENCY CONVERTOR, AIR BLOWERS, TYPE P21 & P22 INSTRUMENTATION, OUTOKUMPU ENGINEE, RING, PELLETISING PLANT, FURNACE, FERROMETALS |  |  |  | https://www.eaton.com/content/dam/eaton/products/electrical-circuit-protection/bussmann-iec-high-speed-semi-conductors-fuses/eaton-bussmann-series-iec-high-speed-fuses-catalogue-ca135001en-en-gb.pdf |  | BUSSMANN MFG.DIV.- MCGRAW EDISON CO | 170M5813 | [11 empty] | ENRICHED | FUSE | NO MODIFIER | TYPE | HIGH SPEED,DUAL INDICATOR | CURRENT RATING | 700 A | VOLTAGE RATING | 690 VAC | SIZE | WD 54 X LG 150 X DP 72 MM | MATERIAL |  | HAZARD CLASS |  | CERTIFICATION/STANDARD | CE,IEC 60269,UL,CSA | ADDITIONAL FEATURES EN | CLASS:UR,INTERRUPT RATING:200 KA,FUSE LINK SIZE: 2,ZILOX DIN 2, FREQUENCY CONVERTOR, AIR BLOWERS, TYPE P21 & P22 INSTRUMENTATION, OUTOKUMPU ENGINEERING, PELLETISING PLANT, FURNACE, FERROMETALS | ADDITIONAL FEATURES ES |  | ADDITIONAL FEATURES FR | [41 empty] | Production Completed
000000000060235270 | STP-004 | DATA ENRICHMENT | SCV | SCV | OK | 2022-09-28 | 2022-09-29 |  | 000000000060235270 | BHP1 | BHP Spares & Supplies | 251739 | Electrical components | EA | MAN2 | FUSE BUSSMANN 1500A 170M 6168 | FUSE BUSSMANN 1500A 170M 6168660V |  |  |  | https://www.eaton.com/content/dam/eaton/products/electrical-circuit-protection/bussmann-iec-high-speed-semi-conductors-fuses/eaton-bussmann-series-iec-high-speed-fuses-catalogue-ca135001en-en-gb.pdf |  | BUSSMANN MFG.DIV.- MCGRAW EDISON CO | 170M6168 | [11 empty] | ENRICHED | FUSE | NO MODIFIER | TYPE | HIGH SPEED | CURRENT RATING | 1500 A | VOLTAGE RATING | 690 VAC | SIZE |  | MATERIAL |  | HAZARD CLASS |  | CERTIFICATION/STANDARD | IEC,UL | ADDITIONAL FEATURES EN |  | ADDITIONAL FEATURES ES |  | ADDITIONAL FEATURES FR | [41 empty] | Production Completed
000000000060235325 | STP-004 | DATA ENRICHMENT | SCV | SCV | OK | 2022-09-28 | 2022-09-29 |  | 000000000060235325 | BHP1 | BHP Spares & Supplies | 391200 | Electrical equipment and components and supplies | EA | MAN2 | FUSE BUSSMANN 630A 660V 170M6810 | FUSE BUSSMANN 630A 660V 170M6810 |  |  |  | https://www.eaton.com/content/dam/eaton/products/electrical-circuit-protection/bussmann-iec-high-speed-semi-conductors-fuses/eaton-bussmann-series-iec-high-speed-fuses-catalogue-ca135001en-en-gb.pdf |  | BUSSMANN MFG.DIV.- MCGRAW EDISON CO | 170M6810 | [11 empty] | ENRICHED | FUSE | NO MODIFIER | TYPE | HIGH SPEED | CURRENT RATING | 630 A | VOLTAGE RATING | 690 VAC | SIZE |  | MATERIAL |  | HAZARD CLASS |  | CERTIFICATION/STANDARD | IEC,UL | ADDITIONAL FEATURES EN |  | ADDITIONAL FEATURES ES |  | ADDITIONAL FEATURES FR | [41 empty] | Production Completed
000000000060224161 | STP-004 | DATA ENRICHMENT | SCV | SCV | OK | 2022-09-28 | 2022-09-30 |  | 000000000060224161 | BHP1 | BHP Spares & Supplies | 251739 | Electrical components | EA | MAN2 | FUSE LINKS, 630A 690V AC | FUSE LINKS, 630A 690V AC, HIGH SPEED, DUAL INDICATOR, FUSE LINK SIZE 3, BUSSMANN | 170M6810D | 0019003787 | BUSSMANN MFG.DIV.- MCGRAW EDISON CO | https://www.eaton.com/content/dam/eaton/products/electrical-circuit-protection/bussmann-iec-high-speed-semi-conductors-fuses/eaton-bussmann-series-iec-high-speed-fuses-catalogue-ca135001en-en-gb.pdf |  | BUSSMANN MFG.DIV.- MCGRAW EDISON CO | 170M6810D | [11 empty] | ENRICHED | FUSE | NO MODIFIER | TYPE | HIGH SPEED,DUAL INDICATOR | CURRENT RATING | 630 A | VOLTAGE RATING | 690 VAC | SIZE | WD 71 X LG 150 X DP 87 MM | MATERIAL |  | HAZARD CLASS |  | CERTIFICATION/STANDARD | CE,IEC 60269,UL,CSA | ADDITIONAL FEATURES EN | INTERRUPT RATING:200 KA,FUSE LINK SIZE: 3 | ADDITIONAL FEATURES ES |  | ADDITIONAL FEATURES FR | [41 empty] | Production Completed
000000000060235328 | STP-004 | DATA ENRICHMENT | SCV | SCV | OK | 2022-09-28 | 2022-09-29 |  | 000000000060235328 | BHP1 | BHP Spares & Supplies | 391200 | Electrical equipment and components and supplies | EA | MAN2 | FUSE BUSSMANN 900 A 170M6813 | FUSE BUSSMANN 900 A 170M6813 |  |  |  | https://www.eaton.com/content/dam/eaton/products/electrical-circuit-protection/bussmann-iec-high-speed-semi-conductors-fuses/eaton-bussmann-series-iec-high-speed-fuses-catalogue-ca135001en-en-gb.pdf |  | BUSSMANN MFG.DIV.- MCGRAW EDISON CO | 170M6813 | [11 empty] | ENRICHED | FUSE | NO MODIFIER | TYPE | HIGH SPEED | CURRENT RATING | 900 A | VOLTAGE RATING | 690 VAC | SIZE |  | MATERIAL |  | HAZARD CLASS |  | CERTIFICATION/STANDARD | IEC,UL | ADDITIONAL FEATURES EN |  | ADDITIONAL FEATURES ES |  | ADDITIONAL FEATURES FR | [41 empty] | Production Completed
000000000060235269 | STP-004 | DATA ENRICHMENT | SCV | SCV | OK | 2022-09-28 | 2022-09-29 |  | 000000000060235269 | BHP1 | BHP Spares & Supplies | 251739 | Electrical components | EA | MAN2 | FUSE BUSSMANN 1000A 660V 170M6814 | FUSE BUSSMANN 1000A 660V 170M6814 |  |  |  | https://www.eaton.com/content/dam/eaton/products/electrical-circuit-protection/bussmann-iec-high-speed-semi-conductors-fuses/eaton-bussmann-series-iec-high-speed-fuses-catalogue-ca135001en-en-gb.pdf |  | BUSSMANN MFG.DIV.- MCGRAW EDISON CO | 170M6814 | [11 empty] | ENRICHED | FUSE | NO MODIFIER | TYPE | HIGH SPEED | CURRENT RATING | 1000 A | VOLTAGE RATING | 690 VAC | SIZE | WD 71 X LG 150 X HT 87 MM | MATERIAL |  | HAZARD CLASS |  | CERTIFICATION/STANDARD | IEC,UL | ADDITIONAL FEATURES EN |  | ADDITIONAL FEATURES ES |  | ADDITIONAL FEATURES FR | [41 empty] | Production Completed
000000000060235271 | STP-004 | DATA ENRICHMENT | SCV | SCV | OK | 2022-09-28 | 2022-09-29 |  | 000000000060235271 | BHP1 | BHP Spares & Supplies | 251739 | Electrical components | EA | MAN2 | FUSE BUSSMANN 1600A 170M8550 | FUSE BUSSMANN 1600A 170M8550 |  |  |  | https://www.eaton.com/content/dam/eaton/products/electrical-circuit-protection/bussmann-iec-high-speed-semi-conductors-fuses/eaton-bussmann-series-iec-high-speed-fuses-catalogue-ca135001en-en-gb.pdf |  | BUSSMANN MFG.DIV.- MCGRAW EDISON CO | 170M8550 | [11 empty] | ENRICHED | FUSE | NO MODIFIER | TYPE | HIGH SPEED | CURRENT RATING | 1600 A | VOLTAGE RATING | 690 VAC | SIZE |  | MATERIAL |  | HAZARD CLASS |  | CERTIFICATION/STANDARD | IEC,UL | ADDITIONAL FEATURES EN |  | ADDITIONAL FEATURES ES |  | ADDITIONAL FEATURES FR | [41 empty] | Production Completed
000000000060242081 | STP-004 | DATA ENRICHMENT | SCV | SCV | OK | 2022-09-28 | 2022-10-01 |  | 000000000060242081 | BHP1 | BHP Spares & Supplies | 251739 | Electrical components | EA | MAN2 | POWER,SUPPLY,CONTROLLOGIX,1756-PA75,220V | INST,POWER,SUPPLY,CONTROLLOGIX,1756-PA75,220VAC | 1756-PA75 |  |  | https://www.ideadigitalcontent.com/files/NEURSPE/16498.pdf | https://www.rockwellautomation.com/en-us/products/details.1756-PA75.html | ALLAN BRADLEY | 1756-PA75 | [11 empty] | ENRICHED | POWER SUPPLY | NO MODIFIER | TYPE |  | INPUT RATING | 85-265 VAC | OUTPUT VOLTAGE RATING | 5 V | OUTPUT CURRENT RATING | 13 A | NUMBER OF OUTPUTS |  | POWER RATING | 75 W | CONNECTION TYPE |  | HAZARD CLASS |  | CERTIFICATION/STANDARD |  | ADDITIONAL FEATURES EN | BRAND:CONTROLLOGIX | ADDITIONAL FEATURES ES |  | ADDITIONAL FEATURES FR | [37 empty] | Production Completed
000000000060220856 | STP-004 | DATA ENRICHMENT | SCV | SCV | OK | 2022-09-28 | 2022-10-01 |  | 000000000060220856 | BHP1 | BHP Spares & Supplies | 391217 | Electrical hardware and supplies | EA | MAN2 | FUSE, ULTRA FAST 900AMP, 700V, DANFOSS | FUSE ULTRA FAST 900AMP,700V, DANFOSS, PART NUMBER 176F8592, SSI FMT00275 | 176F8592 | 0019000884 | DANFOSS (AUSTRALIA) PTY LTD | https://store.danfoss.com/no/no/Drives/DrivePro%C2%AE-Services/Reservedeler/Fuse-ultra-fast-900AMP-700V/p/176F8592 |  | DANFOSS (AUSTRALIA) PTY LTD | 176F8592 | [11 empty] | CLEANSED | FUSE | NO MODIFIER | TYPE | ULTRA FAST | CURRENT RATING | 900 A | VOLTAGE RATING | 700 V | SIZE |  | MATERIAL |  | HAZARD CLASS |  | CERTIFICATION/STANDARD |  | ADDITIONAL FEATURES EN | SSI FMT00275 | ADDITIONAL FEATURES ES |  | ADDITIONAL FEATURES FR | [41 empty] | Production Completed
000000000060220865 | STP-004 | DATA ENRICHMENT | SCV | SCV | OK | 2022-09-28 | 2022-10-01 |  | 000000000060220865 | BHP1 | BHP Spares & Supplies | 391217 | Electrical hardware and supplies | EA | MAN2 | FUSE, FAST ACTING, 6AMP, DANFOSS | FUSE FAST ACTING 6AMP, DANFOSS, PART NUMBER 176F8797, SSI FMT00275 | 176F8797 | 0019000884 | DANFOSS (AUSTRALIA) PTY LTD | https://store.danfoss.com/sk/sk/Frekven%C4%8Dn%C3%A9-meni%C4%8De/DrivePro%C2%AE-Services/N%C3%A1hradn%C3%A9-diely/Fuse-fast-acting-6-AMP/p/176F8797 |  | DANFOSS (AUSTRALIA) PTY LTD | 176F8797 | [11 empty] | CLEANSED | FUSE | NO MODIFIER | TYPE | FAST ACTING | CURRENT RATING | 6 A | VOLTAGE RATING |  | SIZE |  | MATERIAL |  | HAZARD CLASS |  | CERTIFICATION/STANDARD |  | ADDITIONAL FEATURES EN | SSI FMT00275 | ADDITIONAL FEATURES ES |  | ADDITIONAL FEATURES FR | [41 empty] | Production Completed
000000000060220866 | STP-004 | DATA ENRICHMENT | SCV | SCV | OK | 2022-09-28 | 2022-10-01 |  | 000000000060220866 | BHP1 | BHP Spares & Supplies | 391217 | Electrical hardware and supplies | EA | MAN2 | POWER SUPPLY,24VDC,F FRAME,DANFOSS | POWER SUPPLY 24VDC, F FRAME, DANFOSS, PART NUMBER 176F8824, SSI FMT00275 | 176F8824 | 0019000884 | DANFOSS (AUSTRALIA) PTY LTD | https://store.danfoss.com/de/de/Drives/DrivePro%C2%AE-Services/Ersatzteile/POWER-SUPPLY%2C-24VDC%2C-F-FRAME/p/176F8824 |  | DANFOSS (AUSTRALIA) PTY LTD | 176F8824 |  |  | SSI FMT00275 | [8 empty] | CLEANSED | POWER SUPPLY | NO MODIFIER | TYPE |  | INPUT RATING |  | OUTPUT VOLTAGE RATING | 24 VDC | OUTPUT CURRENT RATING |  | NUMBER OF OUTPUTS |  | POWER RATING |  | CONNECTION TYPE |  | HAZARD CLASS |  | CERTIFICATION/STANDARD |  | ADDITIONAL FEATURES EN | F FRAME | ADDITIONAL FEATURES ES |  | ADDITIONAL FEATURES FR | [37 empty] | Production Completed
000000000060231780 | STP-004 | DATA ENRICHMENT | SCV | SCV | OK | 2022-09-28 | 2022-10-01 |  | 000000000060231780 | BHP1 | BHP Spares & Supplies | 781801 | Vehicle maintenance and repair services | EA | MAN2 | FAN,SPIDER,FOR 3406E ENGINE | FAN, SPIDER, FOR 3406E ENGINE, NEW STOCK AS PER ESSI 1366 | 185-7978 | 0019011537 | BARLOWORLD EQUIPMENT | https://parts.cat.com/en/catcorp/185-7978 |  | CATERPILLAR | 185-7978 |  | BARLOWORLD EQUIPMENT |  |  |  | ENGINE | 3406E |  |  |  |  | CLEANSED | SPIDER | NO MODIFIER | TYPE | FAN | SIZE |  | MATERIAL |  | HARDNESS |  | HAZARD CLASS |  | CERTIFICATION/STANDARD |  | ADDITIONAL FEATURES EN | NEW STOCK AS PER ESSI 1366 | ADDITIONAL FEATURES ES |  | ADDITIONAL FEATURES FR | [43 empty] | Production Completed
000000000060227618 | STP-004 | DATA ENRICHMENT | SCV | SCV | OK | 2022-09-28 | 2022-10-01 |  | 000000000060227618 | BHP1 | BHP Spares & Supplies | 321310 | Electronic component parts and raw materials and accessories | EA | MAN2 | POWER SUPPLY,CP-E24/2.5 PSU 24VDC AT 2.5 | POWER SUPPLY,CP-E24/2.5 PSU 24VDC AT 2.5A,M3/M4 COMPENSATION RECTIFIER., AS PER ESSI (NEW) : 743, 1SVR427032R0000 | 1SVR427032R0000 | 0019011391 | ABB SOUTH AFRICA (PTY) LTD | https://new.abb.com/products/en/1SVR427032R0000/cp-e-24-2-5 |  | ABB SOUTH AFRICA (PTY) LTD | 1SVR427032R0000 | [11 empty] | ENRICHED | POWER SUPPLY | NO MODIFIER | TYPE | SWITCHED MODE | INPUT RATING | 100-240 VAC | OUTPUT VOLTAGE RATING | 24 VDC | OUTPUT CURRENT RATING | 2.5 A | NUMBER OF OUTPUTS | 1 | POWER RATING | 60 W | CONNECTION TYPE |  | HAZARD CLASS |  | CERTIFICATION/STANDARD | CUL,CUR,CE,UL,ROHS,UR | ADDITIONAL FEATURES EN | M3/M4 COMPENSATION RECTIFIER, AS PER ESSI (NEW): 743 | ADDITIONAL FEATURES ES |  | ADDITIONAL FEATURES FR | [37 empty] | Production Completed
000000000060234261 | STP-004 | DATA ENRICHMENT | SCV | SCV | OK | 2022-09-28 | 2022-09-29 |  | 000000000060234261 | BHP1 | BHP Spares & Supplies | 320000 | Electronic Components and Supplies | EA | MAN2 | POWER SUPPLY BRD 21C | POWER SUPPLY BRD 21C |  |  |  | URL NOT FOUND |  |  | 21C | [11 empty] | CLEANSED | BOARD | CIRCUIT | TYPE |  | FUNCTION |  | HAZARD CLASS |  | CERTIFICATION/STANDARD |  | ADDITIONAL FEATURES EN |  | ADDITIONAL FEATURES ES |  | ADDITIONAL FEATURES FR | [47 empty] | Production Completed
000000000060231040 | STP-004 | DATA ENRICHMENT | SCV | SCV | OK | 2022-09-28 | 2022-10-01 |  | 000000000060231040 | BHP1 | BHP Spares & Supplies | 251917 | Vehicle servicing equipment | EA | MAN2 | FAN,SPIDER,FOR C15 ENGINE | FAN, SPIDER, FOR C15 ENGINE, NEW STOCK AS PER ESSI : 1367, 244-5400 | 244-5400 | 0019011537 | BARLOWORLD EQUIPMENT | https://parts.cat.com/en/catcorp/244-5400 |  | CATERPILLAR | 244-5400 |  | BARLOWORLD EQUIPMENT |  |  |  | ENGINE | C15 |  |  |  |  | ENRICHED | FAN | ELECTRICAL | TYPE | SPIDER | BLADE DIAMETER |  | FLOW RATING |  | SPEED RATING |  | NUMBER OF BLADES |  | ELECTRICAL RATING |  | DRIVE DETAILS |  | MATERIAL |  | MOUNTING TYPE |  | ENCLOSURE |  | OVERALL SIZE |  | CONNECTION LOCATION |  | DIRECTION |  | HAZARD CLASS |  | CERTIFICATION/STANDARD |  | ADDITIONAL FEATURES EN | NEW STOCK AS PER ESSI: 1367 | ADDITIONAL FEATURES ES |  | ADDITIONAL FEATURES FR | [25 empty] | Production Completed
000000000060225069 | STP-004 | DATA ENRICHMENT | SCV | SCV | OK | 2022-09-28 | 2022-10-01 |  | 000000000060225069 | BHP1 | BHP Spares & Supplies | 391200 | Electrical equipment and components and supplies | EA | MAN2 | FUSE;630A,SIZE 3,TO DIN 24588 | FUSE;630A,SIZE 3,TO DIN 24588, NEW STOCK AS PER "ESSI 77" | 24588-630A |  |  | URL NOT FOUND |  |  | 24588-630A | [11 empty] | CLEANSED | FUSE | NO MODIFIER | TYPE |  | CURRENT RATING | 630 A | VOLTAGE RATING |  | SIZE | 3 | MATERIAL |  | HAZARD CLASS |  | CERTIFICATION/STANDARD | DIN 24588 | ADDITIONAL FEATURES EN | NEW STOCK AS PER ESSI 77 | ADDITIONAL FEATURES ES |  | ADDITIONAL FEATURES FR | [41 empty] | Production Completed
000000000060227338 | STP-004 | DATA ENRICHMENT | SCV | SCV | OK | 2022-09-28 | 2022-09-30 |  | 000000000060227338 | BHP1 | BHP Spares & Supplies | 261000 | Power sources | EA | MAN2 | POWER SUPPLY 24VDC OUT 2.5A F45 CRANE | DINRAIL MOUNT 100-230VAC IN 24VDC OUT 2.5A POWER SUPPLY CRANE 31/32 MAIN HOIST SCALE | 24VDC2.5A | 0019011439 | NCS INDUSTRIAL WEIGHING | URL NOT FOUND |  | NCS INDUSTRIAL WEIGHING | [12 empty] | CLEANSED | POWER SUPPLY | NO MODIFIER | TYPE | CRANE | INPUT RATING | 100-230 VAC | OUTPUT VOLTAGE RATING | 24 VDC | OUTPUT CURRENT RATING | 2.5 A | NUMBER OF OUTPUTS |  | POWER RATING |  | CONNECTION TYPE |  | HAZARD CLASS |  | CERTIFICATION/STANDARD |  | ADDITIONAL FEATURES EN | MOUNT:DIN RAIL | ADDITIONAL FEATURES ES |  | ADDITIONAL FEATURES FR | [37 empty] | Production Completed
000000000060124823 | STP-004 | DATA ENRICHMENT | SCV | SCV | OK | 2022-09-28 | 2022-10-01 |  | 000000000060124823 | BHP1 | BHP Spares & Supplies | 391216 | Circuit protection devices and accessories | EA | MAN2 | FUSE, STRIKER PIN TYPE, 315A, 7.2KV SWIT | FUSE, STRIKER PIN TYPE, 315A, 7.2KV SWITCHGEAR, 292MM LONG, SIBA | 3010014-315A | 0019003028 | SIBA SICHERUNGEN GMBH,W.GERMANY | http://www.sibafuse.cn/images/HHD.PDF |  | SIBA SICHERUNGEN GMBH,W.GERMANY | 3010014-315A | [5 empty] | SWITCHGEAR | [5 empty] | ENRICHED | FUSE | NO MODIFIER | TYPE | HIGH VOLTAGE,STRIKER PIN | CURRENT RATING | 315 A | VOLTAGE RATING | 7.2 KVAC | SIZE | DIA 85 X LG 292 MM | MATERIAL |  | HAZARD CLASS |  | CERTIFICATION/STANDARD | DIN 43625,IEC 60282-1 | ADDITIONAL FEATURES EN |  | ADDITIONAL FEATURES ES |  | ADDITIONAL FEATURES FR | [41 empty] | Production Completed
000000000060115272 | STP-004 | DATA ENRICHMENT | SCV | SCV | OK | 2022-09-28 | 2022-10-01 | Conflict in SIZE Processed based on websource | 000000000060115272 | BHP1 | BHP Spares & Supplies | 391216 | Circuit protection devices and accessories | EA | MAN2 | FUSE, 6.6KV, 315A, 442MM X 70.5MM, FRITZ | FUSE, 6.6KV, 315A, 442MM X 70.5MM, FRITZ DRIESCHER, CALCINE FURNACE, ELKEM | 3011014-315 | 0019008649 | ELKEM | http://www.sibafuse.cn/images/HHD.PDF |  | SIBA SICHERUNGEN GMBH,W.GERMANY | 3011014-315 |  | ELKEM |  |  |  | FRITZ DRIESCHER,CALCINE FURNACE | [5 empty] | ENRICHED | FUSE | NO MODIFIER | TYPE | HIGH VOLTAGE,STRIKER PIN | CURRENT RATING | 315 A | VOLTAGE RATING | 7.2 KVAC | SIZE | DIA 85 X LG 442 MM | MATERIAL |  | HAZARD CLASS |  | CERTIFICATION/STANDARD | DIN 43625,IEC 60282-1 | ADDITIONAL FEATURES EN |  | ADDITIONAL FEATURES ES |  | ADDITIONAL FEATURES FR | [41 empty] | Production Completed
000000000060124822 | STP-004 | DATA ENRICHMENT | SCV | SCV | OK | 2022-09-28 | 2022-10-01 |  | 000000000060124822 | BHP1 | BHP Spares & Supplies | 391216 | Circuit protection devices and accessories | EA | MAN2 | FUSE, STRIKER PIN TYPE, 315A, 7.2KV SWIT | FUSE, STRIKER PIN TYPE, 315A, 7.2KV SWITCHGEAR, 442MM LONG, SIBA | 3011014-315A | 0019003028 | SIBA SICHERUNGEN GMBH,W.GERMANY | http://www.sibafuse.cn/images/HHD.PDF |  | SIBA SICHERUNGEN GMBH,W.GERMANY | 3011014-315A | [5 empty] | SWITCHGEAR | [5 empty] | ENRICHED | FUSE | NO MODIFIER | TYPE | HIGH VOLTAGE,STRIKER PIN | CURRENT RATING | 315 A | VOLTAGE RATING | 7.2 KVAC | SIZE | DIA 85 X LG 442 MM | MATERIAL |  | HAZARD CLASS |  | CERTIFICATION/STANDARD | DIN 43625,IEC 60282-1 | ADDITIONAL FEATURES EN |  | ADDITIONAL FEATURES ES |  | ADDITIONAL FEATURES FR | [41 empty] | Production Completed
000000000060125229 | STP-004 | DATA ENRICHMENT | SCV | SCV | OK | 2022-09-28 | 2022-09-30 |  | 000000000060125229 | BHP1 | BHP Spares & Supplies | 391216 | Circuit protection devices and accessories | EA | MAN2 | FUSE, HRC, 500V, 63A, TO DIN 43620, SIEM | FUSE, HRC, 500V, 63A, TO DIN 43620, SIEMENS | 3NA3122 | 0019000502 | BLACK & DECKER A'ASIA PTY. LTD. | https://mall.industry.siemens.com/mall/en/en/Catalog/product?mlfb=3NA3122 | https://mall.industry.siemens.com/teddatasheet/?format=PDF&caller=Mall&mlfbs=3NA3122&language=en | SIEMENS GMBH,W.GERMANY | 3NA3122 |  | BLACK & DECKER A'ASIA PTY. LTD. | [9 empty] | ENRICHED | FUSE | NO MODIFIER | TYPE | LV HRC | CURRENT RATING | 63 A | VOLTAGE RATING | 500 VAC,440 VDC | SIZE | NH1 | MATERIAL |  | HAZARD CLASS |  | CERTIFICATION/STANDARD | CSA,EAC,VDE,CE,DIN 43620 | ADDITIONAL FEATURES EN | CLASS:GG | ADDITIONAL FEATURES ES |  | ADDITIONAL FEATURES FR | [41 empty] | Production Completed
000000000060125233 | STP-004 | DATA ENRICHMENT | SCV | SCV | OK | 2022-09-28 | 2022-09-30 |  | 000000000060125233 | BHP1 | BHP Spares & Supplies | 391216 | Circuit protection devices and accessories | EA | MAN2 | FUSE, HRC, 500V, 100A, TO DIN 43620, SIE | FUSE, HRC, 500V, 100A, TO DIN 43620, SIEMENS | 3NA3130 | 0019000502 | BLACK & DECKER A'ASIA PTY. LTD. | https://mall.industry.siemens.com/mall/en/ww/Catalog/Product/?mlfb=3NA3130 | https://mall.industry.siemens.com/teddatasheet/?format=PDF&caller=Mall&mlfbs=3NA3130&language=en | SIEMENS GMBH,W.GERMANY | 3NA3130 |  | BLACK & DECKER A'ASIA PTY. LTD. | [9 empty] | ENRICHED | FUSE | NO MODIFIER | TYPE | LV HRC | CURRENT RATING | 100 A | VOLTAGE RATING | 500 VAC,440 VDC | SIZE | NH1 | MATERIAL |  | HAZARD CLASS |  | CERTIFICATION/STANDARD | CSA,EAC,VDE,CE,DIN 43620 | ADDITIONAL FEATURES EN | CLASS:GG | ADDITIONAL FEATURES ES |  | ADDITIONAL FEATURES FR | [41 empty] | Production Completed
000000000060125236 | STP-004 | DATA ENRICHMENT | SCV | SCV | OK | 2022-09-28 | 2022-09-30 |  | 000000000060125236 | BHP1 | BHP Spares & Supplies | 391216 | Circuit protection devices and accessories | EA | MAN2 | FUSE, HRC, 500V, 125A, TO DIN 43620, SIE | FUSE, HRC, 500V, 125A, TO DIN 43620, SIEMENS | 3NA3132 | 0019000502 | BLACK & DECKER A'ASIA PTY. LTD. | https://mall.industry.siemens.com/mall/en/ww/Catalog/Product/?mlfb=3NA3132 | https://mall.industry.siemens.com/teddatasheet/?format=PDF&caller=Mall&mlfbs=3NA3132&language=en | SIEMENS GMBH,W.GERMANY | 3NA3132 |  | BLACK & DECKER A'ASIA PTY. LTD. | [9 empty] | ENRICHED | FUSE | NO MODIFIER | TYPE | LV HRC | CURRENT RATING | 125 A | VOLTAGE RATING | 500 VAC,440 VDC | SIZE | NH1 | MATERIAL |  | HAZARD CLASS |  | CERTIFICATION/STANDARD | CSA,EAC,VDE,CE,DIN 43620 | ADDITIONAL FEATURES EN | CLASS:GG | ADDITIONAL FEATURES ES |  | ADDITIONAL FEATURES FR | [41 empty] | Production Completed
000000000060125250 | STP-004 | DATA ENRICHMENT | SCV | SCV | OK | 2022-09-28 | 2022-09-30 |  | 000000000060125250 | BHP1 | BHP Spares & Supplies | 391216 | Circuit protection devices and accessories | EA | MAN2 | FUSE, HRC, 500V, 630A, TO DIN 43620, SIE | FUSE, HRC, 500V, 630A, TO DIN 43620, SIEMENS | 3NA3372 | 0019000502 | BLACK & DECKER A'ASIA PTY. LTD. | https://mall.industry.siemens.com/mall/en/ww/Catalog/Product/3NA3372 | https://mall.industry.siemens.com/teddatasheet/?format=PDF&caller=Mall&mlfbs=3NA3372&language=en | SIEMENS GMBH,W.GERMANY | 3NA3372 |  | BLACK & DECKER A'ASIA PTY. LTD. | [9 empty] | ENRICHED | FUSE | NO MODIFIER | TYPE | LV HRC | CURRENT RATING | 630 A | VOLTAGE RATING | 500 VAC,440 VDC | SIZE | NH3 | MATERIAL |  | HAZARD CLASS |  | CERTIFICATION/STANDARD | CSA,EAC,VDE,CE,DIN 43620 | ADDITIONAL FEATURES EN | CLASS:GG | ADDITIONAL FEATURES ES |  | ADDITIONAL FEATURES FR | [41 empty] | Production Completed
000000000060249424 | STP-004 | DATA ENRICHMENT | SCV | SCV | OK | 2022-09-28 | 2022-09-30 |  | 000000000060249424 | BHP1 | BHP Spares & Supplies | 251739 | Electrical components | EA | MAN2 | FUSE, HRC, 380V, 16A, SIEMENS, 3NA3-805 | FUSE, HRC, 380V, 16A, SIEMENS, 3NA3-805, 120KA | 3NA3-805 |  |  | https://mall.industry.siemens.com/mall/en/ww/Catalog/Product/3NA3805 | https://mall.industry.siemens.com/teddatasheet/?format=PDF&caller=Mall&mlfbs=3NA3805&language=en | SIEMENS GMBH,W.GERMANY | 3NA3-805 | [11 empty] | ENRICHED | FUSE | NO MODIFIER | TYPE | LV HRC | CURRENT RATING | 16 A | VOLTAGE RATING | 500 VAC,250 VDC | SIZE | NH000 | MATERIAL |  | HAZARD CLASS |  | CERTIFICATION/STANDARD | EAC,CE | ADDITIONAL FEATURES EN | CLASS:GG | ADDITIONAL FEATURES ES |  | ADDITIONAL FEATURES FR | [41 empty] | Production Completed
000000000060125225 | STP-004 | DATA ENRICHMENT | SCV | SCV | OK | 2022-09-28 | 2022-09-30 |  | 000000000060125225 | BHP1 | BHP Spares & Supplies | 391216 | Circuit protection devices and accessories | EA | MAN2 | FUSE, HRC, 500V, 40A, TO DIN 43620, SIEM | FUSE, HRC, 500V, 40A, TO DIN 43620, SIEMENS | 3NA3817 | 0019000502 | BLACK & DECKER A'ASIA PTY. LTD. | https://mall.industry.siemens.com/mall/en/ww/Catalog/Product/?mlfb=3NA3817 | https://mall.industry.siemens.com/teddatasheet/?format=PDF&caller=Mall&mlfbs=3NA3817&language=en | SIEMENS GMBH,W.GERMANY | 3NA3817 |  | BLACK & DECKER A'ASIA PTY. LTD. | [9 empty] | ENRICHED | FUSE | NO MODIFIER | TYPE | LV HRC | CURRENT RATING | 40 A | VOLTAGE RATING | 500 VAC,250 VDC | SIZE | NH000 | MATERIAL |  | HAZARD CLASS |  | CERTIFICATION/STANDARD | CSA,EAC,VDE,CE,DIN 43620 | ADDITIONAL FEATURES EN | CLASS:GG | ADDITIONAL FEATURES ES |  | ADDITIONAL FEATURES FR | [41 empty] | Production Completed
000000000060125234 | STP-004 | DATA ENRICHMENT | SCV | SCV | OK | 2022-09-28 | 2022-09-30 |  | 000000000060125234 | BHP1 | BHP Spares & Supplies | 391216 | Circuit protection devices and accessories | EA | MAN2 | FUSE, HRC, 500V, 100A, TO DIN 43620, SIE | FUSE, HRC, 500V, 100A, TO DIN 43620, SIEMENS | 3NA3830 | 0019000502 | BLACK & DECKER A'ASIA PTY. LTD. | https://mall.industry.siemens.com/mall/en/ww/Catalog/Product/3NA3830 | https://mall.industry.siemens.com/teddatasheet/?format=PDF&caller=Mall&mlfbs=3NA3830&language=en | SIEMENS GMBH,W.GERMANY | 3NA3830 |  | BLACK & DECKER A'ASIA PTY. LTD. | [9 empty] | ENRICHED | FUSE | NO MODIFIER | TYPE | LV HRC | CURRENT RATING | 100 A | VOLTAGE RATING | 500 VAC,250 VDC | SIZE | NH000 | MATERIAL |  | HAZARD CLASS |  | CERTIFICATION/STANDARD | CSA,EAC,VDE,CE,DIN 43620 | ADDITIONAL FEATURES EN | CLASS:GG | ADDITIONAL FEATURES ES |  | ADDITIONAL FEATURES FR | [41 empty] | Production Completed
000000000060178302 | STP-004 | DATA ENRICHMENT | SCV | SCV | OK | 2022-09-28 | 2022-09-30 | Conflict in Interrupt rating | 000000000060178302 | BHP1 | BHP Spares & Supplies | 391217 | Electrical hardware and supplies | EA | MAN2 | FUSE,SIEMENS SITOR,80A,690V,50KA,3NE1 80 | FUSE,SIEMENS SITOR,80A,690V,50KA,3NE1 802-0,M1/M2 FURNACE, AS PER SSI 3457 | 3NE 182-0 | 0019003033 | SIEMENS GMBH,W.GERMANY | https://mall.industry.siemens.com/mall/en/ww/Catalog/Product/3NE1802-0 | https://mall.industry.siemens.com/teddatasheet/?format=PDF&caller=Mall&mlfbs=3NE1802-0&language=en | SIEMENS GMBH,W.GERMANY | 3NE1802-0 | [11 empty] | ENRICHED | FUSE | NO MODIFIER | TYPE |  | CURRENT RATING | 40 A | VOLTAGE RATING | 690 VAC,250 VDC | SIZE | NH000 | MATERIAL |  | HAZARD CLASS |  | CERTIFICATION/STANDARD | CCC,EAC,CE,UR | ADDITIONAL FEATURES EN | CLASS:GS,INTERRUPT RATING:100KA,M1/M2 FURNACE, AS PER SSI 3457 | ADDITIONAL FEATURES ES |  | ADDITIONAL FEATURES FR | [41 empty] | Production Completed
000000000060178301 | STP-004 | DATA ENRICHMENT | SCV | SCV | OK | 2022-09-28 | 2022-09-30 | Conflict in Interrupt rating | 000000000060178301 | BHP1 | BHP Spares & Supplies | 391217 | Electrical hardware and supplies | EA | MAN2 | FUSE,SIEMENS SITOR,100A,690V,50KA,3NE1 0 | FUSE,SIEMENS SITOR,100A,690V,50KA,3NE1 021-0,M1/M2 FURNACE, AS PER SSI 3456 | 3NE1 021-0 | 0019003033 | SIEMENS GMBH,W.GERMANY | https://mall.industry.siemens.com/mall/en/ww/Catalog/Product/3NE1021-0 | https://mall.industry.siemens.com/teddatasheet/?format=PDF&caller=Mall&mlfbs=3NE1021-0&language=en | SIEMENS GMBH,W.GERMANY | 3NE1021-0 | [11 empty] | ENRICHED | FUSE | NO MODIFIER | TYPE |  | CURRENT RATING | 100 A | VOLTAGE RATING | 690 VAC,250 VDC | SIZE | NH000 | MATERIAL |  | HAZARD CLASS |  | CERTIFICATION/STANDARD | CCC,EAC,CE,UR | ADDITIONAL FEATURES EN | CLASS:GS,INTERRUPT RATING:100KA,M1/M2 FURNACE, AS PER SSI 3456 | ADDITIONAL FEATURES ES |  | ADDITIONAL FEATURES FR | [41 empty] | Production Completed
000000000060252744 | STP-004 | DATA ENRICHMENT | SCV | SCV | OK | 2022-09-28 | 2022-09-30 |  | 000000000060252744 | BHP1 | BHP Spares & Supplies | 391216 | Circuit protection devices and accessories | EA | MAN2 | FUSE, 200A, 690V, CERAMIC, 3NE1 225-0, S | FUSE, 200A, 690V, CERAMIC, 3NE1 225-0, SITOR | 3NE1 225-0 | 0019011819 | Unknown | https://mall.industry.siemens.com/mall/en/ww/Catalog/Product/?mlfb=3NE1225-0 | https://mall.industry.siemens.com/mall/en/ww/Catalog/Product/?mlfb=3NE1225-0 | SIEMENS GMBH,W.GERMANY | 3NE1225-0 | [11 empty] | ENRICHED | FUSE | NO MODIFIER | TYPE |  | CURRENT RATING | 200 A | VOLTAGE RATING | 690 VAC,250 VDC | SIZE | NH1 | MATERIAL | CERAMIC | HAZARD CLASS |  | CERTIFICATION/STANDARD | CCC,EAC,CE,UR | ADDITIONAL FEATURES EN | CLASS:GS,SERIES:SITOR | ADDITIONAL FEATURES ES |  | ADDITIONAL FEATURES FR | [41 empty] | Production Completed
000000000060178298 | STP-004 | DATA ENRICHMENT | SCV | SCV | OK | 2022-09-28 | 2022-09-30 |  | 000000000060178298 | BHP1 | BHP Spares & Supplies | 391217 | Electrical hardware and supplies | EA | MAN2 | FUSE,SIEMENS SITOR,315A,690V,100KA,3NE1 | FUSE,SIEMENS SITOR,315A,690V,100KA,3NE1 230-2,PSP3 PELLETISING PLANT, AS PER SSI 3452 | 3NE1 230-2 | 0019003033 | SIEMENS GMBH,W.GERMANY | https://mall.industry.siemens.com/mall/en/ww/Catalog/Product/?mlfb=3NE1230-2 | https://mall.industry.siemens.com/teddatasheet/?format=PDF&caller=Mall&mlfbs=3NE1230-2&language=en | SIEMENS GMBH,W.GERMANY | 3NE1230-2 | [11 empty] | ENRICHED | FUSE | NO MODIFIER | TYPE |  | CURRENT RATING | 315 A | VOLTAGE RATING | 690 VAC,250 VDC | SIZE | NH1 | MATERIAL |  | HAZARD CLASS |  | CERTIFICATION/STANDARD | CCC,EAC,CE,UR | ADDITIONAL FEATURES EN | PSP3 PELLETISING PLANT, AS PER SSI 3452 | ADDITIONAL FEATURES ES |  | ADDITIONAL FEATURES FR | [41 empty] | Production Completed
000000000060178299 | STP-004 | DATA ENRICHMENT | SCV | SCV | OK | 2022-09-28 | 2022-09-30 |  | 000000000060178299 | BHP1 | BHP Spares & Supplies | 391217 | Electrical hardware and supplies | EA | MAN2 | FUSE,SIEMENS SITOR,560A,690V,100KA,3NE1 | FUSE,SIEMENS SITOR,560A,690V,100KA,3NE1 435-2,PSP3 PELLETISING PLANT, AS PER SSI 3454 | 3NE1 435-2 | 0019003033 | SIEMENS GMBH,W.GERMANY | https://mall.industry.siemens.com/mall/en/WW/Catalog/Product/3NE1435-2 | https://mall.industry.siemens.com/teddatasheet/?format=PDF&caller=Mall&mlfbs=3NE1435-2&language=en | SIEMENS GMBH,W.GERMANY | 3NE1435-2 | [11 empty] | ENRICHED | FUSE | NO MODIFIER | TYPE |  | CURRENT RATING | 560 A | VOLTAGE RATING | 690 VAC | SIZE | NH3 | MATERIAL |  | HAZARD CLASS |  | CERTIFICATION/STANDARD | CCC,EAC,CE,UR | ADDITIONAL FEATURES EN | PSP3 PELLETISING PLANT, AS PER SSI 3454 | ADDITIONAL FEATURES ES |  | ADDITIONAL FEATURES FR | [41 empty] | Production Completed
000000000060178300 | STP-004 | DATA ENRICHMENT | SCV | SCV | OK | 2022-09-28 | 2022-09-30 |  | 000000000060178300 | BHP1 | BHP Spares & Supplies | 391217 | Electrical hardware and supplies | EA | MAN2 | FUSE,SIEMENS SITOR,850A,690V,100KA,3NE1 | FUSE,SIEMENS SITOR,850A,690V,100KA,3NE1 448-2,PSP 3 PELLETISING PLANT, AS PER SSI 3455 | 3NE1 448-2 | 0019003033 | SIEMENS GMBH,W.GERMANY | https://mall.industry.siemens.com/mall/en/ww/Catalog/Product/?mlfb=3NE1448-2 | https://mall.industry.siemens.com/teddatasheet/?format=PDF&caller=Mall&mlfbs=3NE1448-2&language=en | SIEMENS GMBH,W.GERMANY | 3NE1448-2 | [11 empty] | ENRICHED | FUSE | NO MODIFIER | TYPE |  | CURRENT RATING | 850 A | VOLTAGE RATING | 690 VAC | SIZE | NH3 | MATERIAL |  | HAZARD CLASS |  | CERTIFICATION/STANDARD | CCC,EAC,CE,UR | ADDITIONAL FEATURES EN | PSP3 PELLETISING PLANT, AS PER SSI 3455 | ADDITIONAL FEATURES ES |  | ADDITIONAL FEATURES FR | [41 empty] | Production Completed
000000000060178303 | STP-004 | DATA ENRICHMENT | SCV | SCV | OK | 2022-09-28 | 2022-09-30 |  | 000000000060178303 | BHP1 | BHP Spares & Supplies | 391217 | Electrical hardware and supplies | EA | MAN2 | FUSE,SIEMENS SITOR,40A,690V,50KA,3NE1 80 | FUSE,SIEMENS SITOR,40A,690V,50KA,3NE1 802-0,PSP3 PELLETISING PLANT, AS PER SSI 3458 | 3NE1 802-0 | 0019003033 | SIEMENS GMBH,W.GERMANY | https://mall.industry.siemens.com/mall/en/ww/Catalog/Product/3NE1802-0 | https://mall.industry.siemens.com/teddatasheet/?format=PDF&caller=Mall&mlfbs=3NE1802-0&language=en | SIEMENS GMBH,W.GERMANY | 3NE1802-0 | [11 empty] | ENRICHED | FUSE | NO MODIFIER | TYPE |  | CURRENT RATING | 40 A | VOLTAGE RATING | 690 VAC,250 VDC | SIZE | NH000 | MATERIAL |  | HAZARD CLASS |  | CERTIFICATION/STANDARD | CCC,EAC,CE,UR | ADDITIONAL FEATURES EN | PSP3 PELLETISING PLANT, AS PER SSI 3458 | ADDITIONAL FEATURES ES |  | ADDITIONAL FEATURES FR | [41 empty] | Production Completed
000000000060178304 | STP-004 | DATA ENRICHMENT | SCV | SCV | OK | 2022-09-28 | 2022-09-30 |  | 000000000060178304 | BHP1 | BHP Spares & Supplies | 391217 | Electrical hardware and supplies | EA | MAN2 | FUSE,SIEMENS SITOR,20A,690V,50KA,3NE1 81 | FUSE,SIEMENS SITOR,20A,690V,50KA,3NE1 814-0,PSP3 PELLETISING PLANT, AS PER SSI 3459 | 3NE1 814-0 | 0019003033 | SIEMENS GMBH,W.GERMANY | https://mall.industry.siemens.com/mall/en/ww/Catalog/Product/3NE1814-0 | https://mall.industry.siemens.com/teddatasheet/?format=PDF&caller=Mall&mlfbs=3NE1814-0&language=en | SIEMENS GMBH,W.GERMANY | 3NE1814-0 | [11 empty] | ENRICHED | FUSE | NO MODIFIER | TYPE |  | CURRENT RATING | 20 A | VOLTAGE RATING | 690 VAC,250 VDC | SIZE | NH000 | MATERIAL |  | HAZARD CLASS |  | CERTIFICATION/STANDARD | CCC,EAC,CE,UR | ADDITIONAL FEATURES EN | PSP3 PELLETISING PLANT, AS PER SSI 3459 | ADDITIONAL FEATURES ES |  | ADDITIONAL FEATURES FR | [41 empty] | Production Completed
000000000060175476 | STP-004 | DATA ENRICHMENT | SCV | SCV | OK | 2022-09-28 | 2022-10-01 |  | 000000000060175476 | BHP1 | BHP Spares & Supplies | 441030 | Fusers and accessories | EA | MAN2 | FUSE,SITOR,500 VA,690VAC | FUSE,SITOR,500 VA,690VAC, AS PER SSI 2416 | 3NE1334-2 | 0019003033 | SIEMENS GMBH,W.GERMANY | https://mall.industry.siemens.com/mall/en/ww/Catalog/Product/?mlfb=3NE1334-2 | https://mall.industry.siemens.com/teddatasheet/?format=PDF&caller=Mall&mlfbs=3NE1334-2&language=en | SIEMENS GMBH,W.GERMANY | 3NE1334-2 | [11 empty] | ENRICHED | FUSE | NO MODIFIER | TYPE | LINK | CURRENT RATING | 500 A | VOLTAGE RATING | 690 VAC,440 VDC | SIZE | NH2 | MATERIAL |  | HAZARD CLASS |  | CERTIFICATION/STANDARD | CCC,EAC,CE,UR | ADDITIONAL FEATURES EN | SERIES:SITOR,AS PER SSI 2416,W/BLADE CONTACT | ADDITIONAL FEATURES ES |  | ADDITIONAL FEATURES FR | [41 empty] | Production Completed
000000000060145476 | STP-004 | DATA ENRICHMENT | SCV | SCV | OK | 2022-09-28 | 2022-10-01 |  | 000000000060145476 | BHP1 | BHP Spares & Supplies | 391216 | Circuit protection devices and accessories | EA | MAN2 | FUSE, 415 VOLT, 315 AMP, SIEMENS | FUSE, 415 VOLT, 315 AMP, SIEMENS | 3NWTKF315 | 0019003033 | SIEMENS GMBH,W.GERMANY | https://mall.industry.siemens.com/mall/en/in/Catalog/Product/3NWTKF315 |  | SIEMENS GMBH,W.GERMANY | 3NWTKF315 | [11 empty] | ENRICHED | FUSE | NO MODIFIER | TYPE | LINK | CURRENT RATING | 315 A | VOLTAGE RATING | 415 V | SIZE | B3 | MATERIAL |  | HAZARD CLASS |  | CERTIFICATION/STANDARD |  | ADDITIONAL FEATURES EN | CLASS:GG,INTERRUPT RATING:GG | ADDITIONAL FEATURES ES |  | ADDITIONAL FEATURES FR | [41 empty] | Production Completed
000000000060125293 | STP-004 | DATA ENRICHMENT | SCV | SCV | OK | 2022-09-28 | 2022-10-01 | Successor Part no Updated | 000000000060125293 | BHP1 | BHP Spares & Supplies | 391216 | Circuit protection devices and accessories | EA | MAN2 | FUSE, DIAZED, 500V, 6A, QUICK BLOW, TYPE | FUSE, DIAZED, 500V, 6A, QUICK BLOW, TYPE DZ, TO DIN 49515, SIEMENS | 5SB131 | 0019011590 | SIEMENS | https://mall.industry.siemens.com/teddatasheet/?format=PDF&caller=Mall&mlfbs=5SB231&language=en |  | SIEMENS | 5SB231 |  | SIEMENS | 5SB131 | [8 empty] | ENRICHED | FUSE | NO MODIFIER | TYPE | DIAZED,QUICK BLOW | CURRENT RATING | 6 A | VOLTAGE RATING | 500 V | SIZE | DIA 22.5 X LG 49 MM | MATERIAL |  | HAZARD CLASS |  | CERTIFICATION/STANDARD | EAC,CE,VDE,OVE,KEMA,DIN 49515 | ADDITIONAL FEATURES EN | CLASS:GG | ADDITIONAL FEATURES ES |  | ADDITIONAL FEATURES FR | [41 empty] | Production Completed
000000000060125294 | STP-004 | DATA ENRICHMENT | SCV | SCV | OK | 2022-09-28 | 2022-10-01 | Successor Part no Updated | 000000000060125294 | BHP1 | BHP Spares & Supplies | 391216 | Circuit protection devices and accessories | EA | MAN2 | FUSE, DIAZED, 500V, 10A, QUICK BLOW, TYP | FUSE, DIAZED, 500V, 10A, QUICK BLOW, TYPE DZ, TO DIN 49515, SIEMENS | 5SB151 | 0019000502 | BLACK & DECKER A'ASIA PTY. LTD. | https://mall.industry.siemens.com/teddatasheet/?format=PDF&caller=Mall&mlfbs=5SB251&language=en |  | SIEMENS | 5SB251 |  | SIEMENS | 5SB151 | BLACK & DECKER A'ASIA PTY. LTD. | [7 empty] | ENRICHED | FUSE | NO MODIFIER | TYPE | DIAZED,QUICK BLOW | CURRENT RATING | 10 A | VOLTAGE RATING | 500 V | SIZE | DIA 22.5 X LG 49 MM | MATERIAL |  | HAZARD CLASS |  | CERTIFICATION/STANDARD | EAC,CE,VDE,OVE,KEMA,DIN 49515 | ADDITIONAL FEATURES EN | CLASS:GG | ADDITIONAL FEATURES ES |  | ADDITIONAL FEATURES FR | [41 empty] | Production Completed
000000000060125295 | STP-004 | DATA ENRICHMENT | SCV | SCV | OK | 2022-09-28 | 2022-10-01 | Successor Part no Updated | 000000000060125295 | BHP1 | BHP Spares & Supplies | 391216 | Circuit protection devices and accessories | EA | MAN2 | FUSE, DIAZED, 500V, 16A, QUICK BLOW, TYP | FUSE, DIAZED, 500V, 16A, QUICK BLOW, TYPE DZ, TO DIN 49515, SIEMENS | 5SB161 | 0019000502 | BLACK & DECKER A'ASIA PTY. LTD. | https://mall.industry.siemens.com/teddatasheet/?format=PDF&caller=Mall&mlfbs=5SB2611&language=en | https://www.distrelec.biz/en/diazed-fuse-16a-500v-440v-dii-siemens-5sb2611/p/30179179 | SIEMENS | 5SB2611 |  | SIEMENS | 5SB161 | BLACK & DECKER A'ASIA PTY. LTD. | [7 empty] | ENRICHED | FUSE | NO MODIFIER | TYPE | DIAZED,QUICK BLOW | CURRENT RATING | 16 A | VOLTAGE RATING | 500 VAC,440 VDC | SIZE | DIA 21 X LG 50 MM | MATERIAL |  | HAZARD CLASS |  | CERTIFICATION/STANDARD | EAC,CE,VDE,OVE,KEMA,DIN 49515 | ADDITIONAL FEATURES EN | CLASS:GG | ADDITIONAL FEATURES ES |  | ADDITIONAL FEATURES FR | [41 empty] | Production Completed
000000000060125285 | STP-004 | DATA ENRICHMENT | SCV | SCV | OK | 2022-09-28 | 2022-10-01 |  | 000000000060125285 | BHP1 | BHP Spares & Supplies | 391216 | Circuit protection devices and accessories | EA | MAN2 | FUSE, DIAZED, 500V, 10A, TYPE TDZ, TO DI | FUSE, DIAZED, 500V, 10A, TYPE TDZ, TO DIN 49515, SIEMENS | 5SB251 | 0019000502 | BLACK & DECKER A'ASIA PTY. LTD. | https://mall.industry.siemens.com/teddatasheet/?format=PDF&caller=Mall&mlfbs=5SB251&language=en |  | SIEMENS | 5SB251 |  | SIEMENS | 5SB151 | BLACK & DECKER A'ASIA PTY. LTD. | [7 empty] | ENRICHED | FUSE | NO MODIFIER | TYPE | DIAZED,QUICK BLOW | CURRENT RATING | 10 A | VOLTAGE RATING | 500 V | SIZE | DIA 22.5 X LG 49 MM | MATERIAL |  | HAZARD CLASS |  | CERTIFICATION/STANDARD | EAC,CE,VDE,OVE,KEMA,DIN 49515 | ADDITIONAL FEATURES EN | CLASS:GG | ADDITIONAL FEATURES ES |  | ADDITIONAL FEATURES FR | [41 empty] | Production Completed
000000000060125287 | STP-004 | DATA ENRICHMENT | SCV | SCV | OK | 2022-09-28 | 2022-10-01 |  | 000000000060125287 | BHP1 | BHP Spares & Supplies | 391216 | Circuit protection devices and accessories | EA | MAN2 | FUSE, DIAZED, 500V, 20A, TYPE TDZ, TO DI | FUSE, DIAZED, 500V, 20A, TYPE TDZ, TO DIN 49515, SIEMENS | 5SB271 | 0019000502 | BLACK & DECKER A'ASIA PTY. LTD. | https://mall.industry.siemens.com/teddatasheet/?format=PDF&caller=Mall&mlfbs=5SB2711&language=en | https://www.distrelec.biz/en/diazed-fuse-20a-500v-440v-dii-siemens-5sb2711/p/30180243 | SIEMENS | 5SB2711 |  | SIEMENS | 5SB271 | BLACK & DECKER A'ASIA PTY. LTD. | [7 empty] | ENRICHED | FUSE | NO MODIFIER | TYPE | DIAZED,QUICK BLOW | CURRENT RATING | 20 A | VOLTAGE RATING | 500 VAC,440 VDC | SIZE | DIA 21 X LG 50 MM | MATERIAL |  | HAZARD CLASS |  | CERTIFICATION/STANDARD | EAC,CE,VDE,OVE,KEMA,DIN 49515 | ADDITIONAL FEATURES EN | CLASS:GG | ADDITIONAL FEATURES ES |  | ADDITIONAL FEATURES FR | [41 empty] | Production Completed
000000000060244585 | STP-004 | DATA ENRICHMENT | SCV | SCV | OK | 2022-09-28 | 2022-09-29 | Successor Part no Updated | 000000000060244585 | BHP1 | BHP Spares & Supplies | 391200 | Electrical equipment and components and supplies | EA | MAN2 | POWER SUPPLY,24V,6EP1-333-2AA01,EA | POWER SUPPLY, 220VAC, 24VDC, 6EP1-333-2AA01, SIEMENS, EACH | 6EP1-333-2AA01 | 0019011819 | Unknown | https://mall.industry.siemens.com/mall/en/ww/Catalog/Product/6EP1333-2AA01 | https://mall.industry.siemens.com/teddatasheet/?format=PDF&caller=Mall&mlfbs=6EP1333-2BA20&language=en | SIEMENS | 6EP1333-2BA20 |  | SIEMENS | 6EP1-333-2AA01 | [8 empty] | ENRICHED | POWER SUPPLY | NO MODIFIER | TYPE |  | INPUT RATING | 120/230 VAC | OUTPUT VOLTAGE RATING | 24 VDC | OUTPUT CURRENT RATING | 5 A | NUMBER OF OUTPUTS |  | POWER RATING | 144 W | CONNECTION TYPE | SCREW TERMINAL | HAZARD CLASS |  | CERTIFICATION/STANDARD | CE,UL,CSA,EN | ADDITIONAL FEATURES EN | EACH | ADDITIONAL FEATURES ES |  | ADDITIONAL FEATURES FR | [37 empty] | Production Completed
000000000060213852 | STP-004 | DATA ENRICHMENT | SCV | SCV | OK | 2022-09-28 | 2022-09-29 | Successor Part no Updated | 000000000060213852 | BHP1 | BHP Spares & Supplies | 411165 | Instrument parts and accessories | EA | MAN2 | POWER SUPPLY,SEMENS,6EP1 333-3BA00, | POWER SUPPLY, SIEMENS, 6EP1 333-3BA00, | 6EP1 333-3BA00, |  |  | https://mall.industry.siemens.com/mall/en/WW/Catalog/Product/6EP1333-3BA10 | https://mall.industry.siemens.com/teddatasheet/?format=PDF&caller=Mall&mlfbs=6EP1333-3BA10&language=en | SIEMENS | 6EP1333-3BA10 |  | SIEMENS | 6EP1333-3BA00 | [8 empty] | ENRICHED | POWER SUPPLY | NO MODIFIER | TYPE | STABILIZED | INPUT RATING | 120/230-500 VAC | OUTPUT VOLTAGE RATING | 24 VDC | OUTPUT CURRENT RATING | 5 A | NUMBER OF OUTPUTS |  | POWER RATING | 120 W | CONNECTION TYPE | SCREW TERMINAL | HAZARD CLASS |  | CERTIFICATION/STANDARD | CE,UL,CSA,EN 55022 Class B,EN 61000-3-2,EN 61000-6-2 | ADDITIONAL FEATURES EN |  | ADDITIONAL FEATURES ES |  | ADDITIONAL FEATURES FR | [37 empty] | Production Completed
000000000060249304 | STP-004 | DATA ENRICHMENT | SCV | SCV | OK | 2022-09-28 | 2022-09-29 |  | 000000000060249304 | BHP1 | BHP Spares & Supplies | 251739 | Electrical components | EA | MAN2 | POWER,SUPPLY,SIEMENS,6EP13342BA20,SITOP | POWER,SUPPLY,SIEMENS,6EP1334-2BA20,SITOP PSU 100S | 6EP1334-2BA20 | 0019011819 | Unknown | https://mall.industry.siemens.com/mall/en/ww/Catalog/Product/6EP1334-2BA20 |  | SIEMENS | 6EP13342BA20 | SITOP 100S | [10 empty] | ENRICHED | POWER SUPPLY | NO MODIFIER | TYPE | STABILIZED | INPUT RATING | 120/230 VAC | OUTPUT VOLTAGE RATING | 24 VDC | OUTPUT CURRENT RATING | 10 A | NUMBER OF OUTPUTS |  | POWER RATING | 288 W | CONNECTION TYPE | SCREW TERMINAL | HAZARD CLASS |  | CERTIFICATION/STANDARD | CE,UL,CSA,EN | ADDITIONAL FEATURES EN |  | ADDITIONAL FEATURES ES |  | ADDITIONAL FEATURES FR | [37 empty] | Production Completed
000000000060233150 | STP-004 | DATA ENRICHMENT | SCV | SCV | OK | 2022-09-28 | 2022-09-29 |  | 000000000060233150 | BHP1 | BHP Spares & Supplies | 411165 | Instrument parts and accessories | EA | MAN2 | POWERSUPPLY,24VDC | POWERSUPPLY,24VDC | 6EP13342BA20 |  |  | https://mall.industry.siemens.com/mall/en/ww/Catalog/Product/6EP1334-2BA20 |  | SIEMENS | 6EP13342BA20 | [11 empty] | ENRICHED | POWER SUPPLY | NO MODIFIER | TYPE | STABILIZED | INPUT RATING | 120/230 VAC | OUTPUT VOLTAGE RATING | 24 VDC | OUTPUT CURRENT RATING | 10 A | NUMBER OF OUTPUTS |  | POWER RATING | 288 W | CONNECTION TYPE | SCREW TERMINAL | HAZARD CLASS |  | CERTIFICATION/STANDARD | CE,UL,CSA,EN | ADDITIONAL FEATURES EN |  | ADDITIONAL FEATURES ES |  | ADDITIONAL FEATURES FR | [37 empty] | Production Completed
000000000060217114 | STP-004 | DATA ENRICHMENT | SCV | SCV | OK | 2022-09-28 | 2022-09-29 |  | 000000000060217114 | BHP1 | BHP Spares & Supplies | 391200 | Electrical equipment and components and supplies | EA | MAN2 | POWER SUPPLY, SITOP, 20AMP, 6EP1-336-3BA | POWER SUPPLY, SITOP, 20AMP, 6EP1-336-3BA00, SSI 10950 |  |  |  | https://mall.industry.siemens.com/mall/en/WW/Catalog/Product/6EP1336-3BA10 | https://mall.industry.siemens.com/teddatasheet/?format=PDF&caller=Mall&mlfbs=6EP1336-3BA10&language=en | SIEMENS | 6EP1336-3BA10 |  | SIEMENS | 6EP1-336-3BA00 | [8 empty] | ENRICHED | POWER SUPPLY | NO MODIFIER | TYPE | STABILIZED | INPUT RATING | 120-230 VAC,110-220 VDC | OUTPUT VOLTAGE RATING | 24 VDC | OUTPUT CURRENT RATING | 20 A | NUMBER OF OUTPUTS |  | POWER RATING | 480 W | CONNECTION TYPE | SCREW TERMINAL | HAZARD CLASS |  | CERTIFICATION/STANDARD | CE,UL,CSA | ADDITIONAL FEATURES EN | SSI 10950 | ADDITIONAL FEATURES ES |  | ADDITIONAL FEATURES FR | [37 empty] | Production Completed
000000000060213718 | STP-004 | DATA ENRICHMENT | SCV | SCV | OK | 2022-09-28 | 2022-09-29 | Successor Part no Updated | 000000000060213718 | BHP1 | BHP Spares & Supplies | 411165 | Instrument parts and accessories | EA | MAN2 | POWER SUPPLY, SIEMENS, 6EP-1332-1SH42 | POWER SUPPLY, SIEMENS, 6EP-1332-1SH42 | 6EP-1332-1SH42 | 0019011590 | SIEMENS | https://mall.industry.siemens.com/mall/en/ww/Catalog/Product/6EP3332-6SB00-0AY0 | https://mall.industry.siemens.com/teddatasheet/?format=PDF&caller=Mall&mlfbs=6EP3332-6SB00-0AY0&language=en | SIEMENS | 6EP3332-6SB00-0AY0 |  | SIEMENS | 6EP-1332-1SH42 | [8 empty] | ENRICHED | POWER SUPPLY | NO MODIFIER | TYPE | STABILIZED | INPUT RATING | 100-240 VAC | OUTPUT VOLTAGE RATING | 24 VDC | OUTPUT CURRENT RATING | 2.5 A | NUMBER OF OUTPUTS |  | POWER RATING | 60 W | CONNECTION TYPE | SCREW TERMINAL | HAZARD CLASS |  | CERTIFICATION/STANDARD | CE,UL,CSA,ATEX | ADDITIONAL FEATURES EN |  | ADDITIONAL FEATURES ES |  | ADDITIONAL FEATURES FR | [37 empty] | Production Completed
000000000060146931 | STP-004 | DATA ENRICHMENT | SCV | SCV | OK | 2022-09-28 | 2022-09-29 |  | 000000000060146931 | BHP1 | BHP Spares & Supplies | 391210 | Power conditioning equipment | EA | MAN2 | POWER SUPPLY, SIMATIC S7-300, PS307, STA | POWER SUPPLY, SIMATIC S7-300 STABILIZED POWER SUPPLY PS307, INPUT: 120/230 V AC OUTPUT: DC 24 V DC/10 A, C/W PART NO - 6EP1971-1BA00 | 6ES7307-1KA02-0AA0 | 0019003033 | SIEMENS GMBH,W.GERMANY | https://mall.industry.siemens.com/mall/en/ww/catalog/product/6es7307-1ka02-0aa0 | https://mall.industry.siemens.com/teddatasheet/?format=PDF&caller=Mall&mlfbs=6ES7307-1KA02-0AA0&language=en | SIEMENS GMBH,W.GERMANY | 6ES7307-1KA02-0AA0 | SIMATIC S7-300, PS 307 | [10 empty] | ENRICHED | POWER SUPPLY | NO MODIFIER | TYPE | REGULATED | INPUT RATING | 120/230 VAC | OUTPUT VOLTAGE RATING | 24 VDC | OUTPUT CURRENT RATING | 10 A | NUMBER OF OUTPUTS |  | POWER RATING |  | CONNECTION TYPE | SCREW TERMINAL | HAZARD CLASS |  | CERTIFICATION/STANDARD | CE,UL,CSA,ATEX | ADDITIONAL FEATURES EN | C/W PART NO 6EP1971-1BA00 | ADDITIONAL FEATURES ES |  | ADDITIONAL FEATURES FR | [37 empty] | Production Completed
000000000060213629 | STP-004 | DATA ENRICHMENT | SCV | SCV | OK | 2022-09-28 | 2022-09-29 |  | 000000000060213629 | BHP1 | BHP Spares & Supplies | 321300 | Electronic hardware and component parts and accessories | EA | MAN2 | POWER SUPPLY,SEMENS,PS307,10A,NPUT;120 | POWER SUPPLY,SIEMENS,PS307,10A,INPUT;120/230V AC,OUTPUT;24V DC/10A., AS PER SSI 3125. | 6ES7307-1KA02-0AA0 | 0019011590 | SIEMENS | https://mall.industry.siemens.com/mall/en/ww/catalog/product/6es7307-1ka02-0aa0 | https://mall.industry.siemens.com/teddatasheet/?format=PDF&caller=Mall&mlfbs=6ES7307-1KA02-0AA0&language=en | SIEMENS | 6ES7307-1KA02-0AA0 | PS307 | [10 empty] | ENRICHED | POWER SUPPLY | NO MODIFIER | TYPE | REGULATED | INPUT RATING | 120/230 VAC | OUTPUT VOLTAGE RATING | 24 VDC | OUTPUT CURRENT RATING | 10 A | NUMBER OF OUTPUTS |  | POWER RATING |  | CONNECTION TYPE | SCREW TERMINAL | HAZARD CLASS |  | CERTIFICATION/STANDARD | CE,UL,CSA,ATEX | ADDITIONAL FEATURES EN | AS PER SSI 3125 | ADDITIONAL FEATURES ES |  | ADDITIONAL FEATURES FR | [37 empty] | Production Completed
000000000060214961 | STP-004 | DATA ENRICHMENT | SCV | SCV | OK | 2022-09-28 | 2022-09-29 |  | 000000000060214961 | BHP1 | BHP Spares & Supplies | 411165 | Instrument parts and accessories | EA | MAN2 | POWER SUPPLY, 1P 6ES7407-0KA02-0AA0, SIE | POWER SUPPLY, 1P 6ES7407-0KA02-0AA0, SIEMENS | 1P 6ES7407-0KA02-0AA0 | 0019011590 | SIEMENS | https://mall.industry.siemens.com/mall/en/ww/Catalog/Product/6ES7407-0KA02-0AA0 | https://mall.industry.siemens.com/teddatasheet/?format=PDF&caller=Mall&mlfbs=6ES7407-0KA02-0AA0&language=en | SIEMENS | 6ES7407-0KA02-0AA0 | [11 empty] | ENRICHED | POWER SUPPLY | NO MODIFIER | TYPE |  | INPUT RATING | 120/230 VAC/VDC | OUTPUT VOLTAGE RATING | 5 VDC | OUTPUT CURRENT RATING | 10 A | NUMBER OF OUTPUTS |  | POWER RATING | 95 W | CONNECTION TYPE | 3 X 1.5 MM2 SOLID STRANDED WIRE | HAZARD CLASS |  | CERTIFICATION/STANDARD | FM | ADDITIONAL FEATURES EN | 1P | ADDITIONAL FEATURES ES |  | ADDITIONAL FEATURES FR | [37 empty] | Production Completed
000000000060222380 | STP-004 | DATA ENRICHMENT | SCV | SCV | OK | 2022-09-28 | 2022-09-29 |  | 000000000060222380 | BHP1 | BHP Spares & Supplies | 411165 | Instrument parts and accessories | EA | MAN2 | SIMATIC S7-400, PS 407 POWER SUPPLY | SIMATIC S7-400, PS 407 POWER SUPPLY, 20A, 120/230V UC, 5V/20A DC, PART NUMBER: 6ES7407-0RA02-0AA0 | 6ES7407-0RA02-0AA0 | 0019011590 | SIEMENS | https://mall.industry.siemens.com/mall/en/ww/Catalog/Product/6ES7407-0RA02-0AA0 | https://mall.industry.siemens.com/teddatasheet/?format=PDF&caller=Mall&mlfbs=6ES7407-0RA02-0AA0&language=en | SIEMENS | 6ES7407-0RA02-0AA0 | SIMATIC S7-400, PS 407 | [10 empty] | ENRICHED | POWER SUPPLY | NO MODIFIER | TYPE |  | INPUT RATING | 120/230 VAC | OUTPUT VOLTAGE RATING | 5 VDC | OUTPUT CURRENT RATING | 20 A | NUMBER OF OUTPUTS |  | POWER RATING | 158 W | CONNECTION TYPE | 3 X 1.5 MM2 SOLID OR STRANDED WIRE WITH END SLEEVE | HAZARD CLASS |  | CERTIFICATION/STANDARD | FM | ADDITIONAL FEATURES EN |  | ADDITIONAL FEATURES ES |  | ADDITIONAL FEATURES FR | [37 empty] | Production Completed
000000000060132959 | STP-004 | DATA ENRICHMENT | SCV | SCV | OK | 2022-09-28 | 2022-09-29 |  | 000000000060132959 | BHP1 | BHP Spares & Supplies | 391210 | Power conditioning equipment | EA | MAN2 | POWER SUPPLY,SIEMENS,PS 407,10A,INPUT:12 | POWER SUPPLY,SIEMENS,PS 407,10A,INPUT:120/230V AC,OUTPUT:5V DC/10A | 6ES7407-OKA02-0AA0 | 0019011590 | SIEMENS | https://mall.industry.siemens.com/mall/en/ww/Catalog/Product/6ES7407-0KA02-0AA0 | https://mall.industry.siemens.com/teddatasheet/?format=PDF&caller=Mall&mlfbs=6ES7407-0KA02-0AA0&language=en | SIEMENS | 6ES7407-OKA02-0AA0 | PS407 | [10 empty] | ENRICHED | POWER SUPPLY | NO MODIFIER | TYPE | REGULATED | INPUT RATING | 120/230 VAC | OUTPUT VOLTAGE RATING | 5 VDC | OUTPUT CURRENT RATING | 10 A | NUMBER OF OUTPUTS |  | POWER RATING | 95 W | CONNECTION TYPE | 3 X 1.5 MM2 SOLID OR STRANDED WIRE WITH END SLEEVE | HAZARD CLASS |  | CERTIFICATION/STANDARD | FM | ADDITIONAL FEATURES EN |  | ADDITIONAL FEATURES ES |  | ADDITIONAL FEATURES FR | [37 empty] | Production Completed
000000000060125157 | STP-004 | DATA ENRICHMENT | SCV | SCV | OK | 2022-09-28 | 2022-10-01 |  | 000000000060125157 | BHP1 | BHP Spares & Supplies | 391216 | Circuit protection devices and accessories | EA | MAN2 | FUSE, CERAMIC, 660V AC, 2A, 14MM DIA, 51 | FUSE, CERAMIC, 660V AC, 2A, 14MM DIA, 51MM LONG, FERRAZ | AM14-2A | 0019001270 | FERRAZ SHAWMUT | https://ferrazshawmutsales.com/pdfs/aMCYLINDRICAL.pdf |  | FERRAZ SHAWMUT | AM14-2A | [11 empty] | ENRICHED | FUSE | CARTRIDGE | TYPE | CYLINDRICAL | CURRENT RATING | 2 A | VOLTAGE RATING | 690 VAC | INTERRUPT RATING | 80 KA | SIZE | DIA 14 X LG 51 MM | CLASS |  | MATERIAL | CERAMIC | TERMINAL TYPE |  | HAZARD CLASS |  | CERTIFICATION/STANDARD | IEC,NFC,UNE | ADDITIONAL FEATURES EN |  | ADDITIONAL FEATURES ES |  | ADDITIONAL FEATURES FR | [35 empty] | Production Completed
000000000060125148 | STP-004 | DATA ENRICHMENT | SCV | SCV | OK | 2022-09-28 | 2022-10-01 |  | 000000000060125148 | BHP1 | BHP Spares & Supplies | 391216 | Circuit protection devices and accessories | EA | MAN2 | FUSE, HRC, 600V AC, 6A, FERRAZ | FUSE, HRC, 600V AC, 6A, TO BS 88, FERRAZ | AM14-6A | 0019001270 | FERRAZ SHAWMUT | https://ferrazshawmutsales.com/pdfs/aMCYLINDRICAL.pdf |  | FERRAZ SHAWMUT | AM14-6A | [11 empty] | CLEANSED | FUSE | CARTRIDGE | TYPE | HRC CYLINDRICAL | CURRENT RATING | 6 A | VOLTAGE RATING | 600 V | INTERRUPT RATING |  | SIZE |  | CLASS |  | MATERIAL | CERAMIC | TERMINAL TYPE |  | HAZARD CLASS |  | CERTIFICATION/STANDARD | IEC,NFC,UNE,BS 88 | ADDITIONAL FEATURES EN |  | ADDITIONAL FEATURES ES |  | ADDITIONAL FEATURES FR | [35 empty] | Production Completed
000000000060125149 | STP-004 | DATA ENRICHMENT | SCV | SCV | OK | 2022-09-28 | 2022-10-01 |  | 000000000060125149 | BHP1 | BHP Spares & Supplies | 391216 | Circuit protection devices and accessories | EA | MAN2 | FUSE, HRC, 600V AC, 8A, FERRAZ | FUSE, HRC, 600V AC, 8A, TO BS 88, FERRAZ | AM14-8A | 0019001270 | FERRAZ SHAWMUT | https://ferrazshawmutsales.com/pdfs/aMCYLINDRICAL.pdf |  | FERRAZ SHAWMUT | AM14-8A | [11 empty] | CLEANSED | FUSE | CARTRIDGE | TYPE | HRC CYLINDRICAL | CURRENT RATING | 8 A | VOLTAGE RATING | 600 V | INTERRUPT RATING |  | SIZE |  | CLASS |  | MATERIAL | CERAMIC | TERMINAL TYPE |  | HAZARD CLASS |  | CERTIFICATION/STANDARD | IEC,NFC,UNE,BS 88 | ADDITIONAL FEATURES EN |  | ADDITIONAL FEATURES ES |  | ADDITIONAL FEATURES FR | [35 empty] | Production Completed
000000000060250605 | STP-004 | DATA ENRICHMENT | SCV | SCV | OK | 2022-09-28 | 2022-09-30 |  | 000000000060250605 | BHP1 | BHP Spares & Supplies | 391200 | Electrical equipment and components and supplies | EA | MAN2 | FUSE,10X38MM,32AMP,PORCELAIN BARREL,EA | FUSE, 10X38MM, 32AMP, PORCELAIN BARREL, EATON, PART NO: C10G32, CARTRIDGE FUSES, EA | C10G32 | 0019011819 | Unknown | https://www.eaton.com/us/en-us/skuPage.C10G32.html |  | EATON CORPORATION | C10G32 | [11 empty] | ENRICHED | FUSE | CARTRIDGE | TYPE | CYLINDRICAL | CURRENT RATING | 32 A | VOLTAGE RATING | 400 VAC | INTERRUPT RATING | 120 KA | SIZE | DIA 10 X LG 38 MM | CLASS | GL/GG | MATERIAL | CERAMIC | TERMINAL TYPE |  | HAZARD CLASS |  | CERTIFICATION/STANDARD | IEC 60269 | ADDITIONAL FEATURES EN | PORCELAIN BARREL | ADDITIONAL FEATURES ES |  | ADDITIONAL FEATURES FR | [35 empty] | Production Completed
000000000060252854 | STP-004 | DATA ENRICHMENT | SCV | SCV | OK | 2022-09-28 | 2022-09-30 |  | 000000000060252854 | BHP1 | BHP Spares & Supplies | 391216 | Circuit protection devices and accessories | EA | MAN2 | FUSE,32A,10X38MM,CC,EA | FUSE, 32A, 10X38MM, CERAMIC CARTRIDGE, BUSSMANN, C10G32, EACH | C-10G32 | 0019011819 | Unknown | https://www.eaton.com/us/en-us/skuPage.C10G32.html |  | BUSSMANN MFG.DIV.- MCGRAW EDISON CO | C10G32 | [11 empty] | ENRICHED | FUSE | CARTRIDGE | TYPE | CYLINDRICAL | CURRENT RATING | 32 A | VOLTAGE RATING | 400 VAC | INTERRUPT RATING | 120 KA | SIZE | DIA 10 X LG 38 MM | CLASS | GL/GG | MATERIAL | CERAMIC | TERMINAL TYPE |  | HAZARD CLASS |  | CERTIFICATION/STANDARD | IEC 60269 | ADDITIONAL FEATURES EN |  | ADDITIONAL FEATURES ES |  | ADDITIONAL FEATURES FR | [35 empty] | Production Completed
000000000060255151 | STP-004 | DATA ENRICHMENT | SCV | SCV | OK | 2022-09-28 | 2022-09-30 |  | 000000000060255151 | BHP1 | BHP Spares & Supplies | 391216 | Circuit protection devices and accessories | EA | MAN2 | FUSE-LINK, HIGH SPEED, 160 A, AC 690 V, | FUSE-LINK, HIGH SPEED, 160 A, AC 690 V, AR,DUAL INDICATOR, LIVE GRIPPING LUGS DIN000 170M1569D EATON BUSSMANN | DIN000-170M1569D | 0019011819 | Unknown | https://www.eaton.com/content/dam/eaton/products/electrical-circuit-protection/bussmann-iec-high-speed-semi-conductors-fuses/eaton-bussmann-series-iec-high-speed-fuses-catalogue-ca135001en-en-gb.pdf |  | BUSSMANN MFG.DIV.- MCGRAW EDISON CO | 170M1569D | [11 empty] | ENRICHED | FUSE | NO MODIFIER | TYPE | HIGH SPEED,DUAL INDICATOR | CURRENT RATING | 160 A | VOLTAGE RATING | 690 VAC | SIZE | WD 20.5 X LG 78.5 X DP 52 MM | MATERIAL |  | HAZARD CLASS |  | CERTIFICATION/STANDARD | CE,IEC 60269,UL,CSA | ADDITIONAL FEATURES EN | CLASS:AR,INTERRUPT RATING:200 KA,LIVE GRIPPING LUGS SIZE: 000 | ADDITIONAL FEATURES ES |  | ADDITIONAL FEATURES FR | [41 empty] | Production Completed
000000000060252117 | STP-004 | DATA ENRICHMENT | SCV | SCV | OK | 2022-09-28 | 2022-09-29 |  | 000000000060252117 | BHP1 | BHP Spares & Supplies | P1045 | Electrical equipment & parts, switches, switchboards, barrie | EA | MAN2 | ?POWER SUPPLY-PART-DN4014 | ?POWER SUPPLY, SWITCHED-MODE, 24VDC, 20A, INPUT VOLTAGE 240V, TERMINALS, IO LINK NETWORK, NEW STOCK AS PER ESSI: 2801 | DN4014 | 0019001663 | IFM ELECTRONIC GMBH | https://www.ifm.com/in/en/product/DN4014 |  | IFM ELECTRONIC GMBH | DN4014 | [11 empty] | ENRICHED | POWER SUPPLY | NO MODIFIER | TYPE | SWITCHED MODE | INPUT RATING | 100-240 VAC | OUTPUT VOLTAGE RATING | 24-28 VDC | OUTPUT CURRENT RATING | 20 A | NUMBER OF OUTPUTS | 1 | POWER RATING | 480 W | CONNECTION TYPE | SCREW TERMINAL | HAZARD CLASS |  | CERTIFICATION/STANDARD | EN,IEC 60068-2-6,IEC 60068-2-27 | ADDITIONAL FEATURES EN | IO LINK NETWORK, NEW STOCK AS PER ESSI 2801 | ADDITIONAL FEATURES ES |  | ADDITIONAL FEATURES FR | [37 empty] | Production Completed
000000000060161364 | STP-004 | DATA ENRICHMENT | SCV | SCV | OK | 2022-09-28 | 2022-09-29 |  | 000000000060161364 | BHP1 | BHP Spares & Supplies | 432100 | Computer Equipment and Accessories | EA | MAN2 | COMP H/W, POWER SUPPLY, 5V DC, DESKTOP, | COMPUTER HARDWARE, POWER SUPPLY, 5V DC, DESKTOP, OUTPUT PLUG, 2.1MM ID X 5.5MM OD, MANTECH | ES18A05-P1J | 0019000000 | 1069 | http://www.mantech.co.za/Technical/Attachments/Meanwell%20Catalog%20April%2009.pdf |  | MANTECH | ES18A05-P1J | [11 empty] | ENRICHED | POWER SUPPLY | NO MODIFIER | TYPE | DESKTOP | INPUT RATING | 90-264 VAC | OUTPUT VOLTAGE RATING | 5 VDC | OUTPUT CURRENT RATING | 0.3-3 A | NUMBER OF OUTPUTS | 1 | POWER RATING | 18 W | CONNECTION TYPE | ID 2.1 X OD 5.5 MM OUTPUT PLUG | HAZARD CLASS |  | CERTIFICATION/STANDARD | UL,CUL,CCC,CBF,CE,TUV,FCC,BSMI | ADDITIONAL FEATURES EN | COMPUTER HARDWARE | ADDITIONAL FEATURES ES |  | ADDITIONAL FEATURES FR | [37 empty] | Production Completed
000000000060161365 | STP-004 | DATA ENRICHMENT | SCV | SCV | OK | 2022-09-28 | 2022-09-29 |  | 000000000060161365 | BHP1 | BHP Spares & Supplies | 391210 | Power conditioning equipment | EA | MAN2 | POWER SUPPLY, 9V DC, DESCTOP, OUTPUT PLU | POWER SUPPLY, 9V DC, DESCTOP, OUTPUT PLUG, 2.1MM ID X 5.5MM OD, MANTECH | ES18A09-P1J | 0019000000 | 1069 | http://www.mantech.co.za/Technical/Attachments/Meanwell%20Catalog%20April%2009.pdf |  | MANTECH | ES18A09-P1J | [11 empty] | ENRICHED | POWER SUPPLY | NO MODIFIER | TYPE | DESKTOP | INPUT RATING | 90-264 VAC | OUTPUT VOLTAGE RATING | 9 VDC | OUTPUT CURRENT RATING | 0.2-2 A | NUMBER OF OUTPUTS | 1 | POWER RATING | 18 W | CONNECTION TYPE | ID 2.1 X OD 5.5 MM OUTPUT PLUG | HAZARD CLASS |  | CERTIFICATION/STANDARD | UL,CUL,CCC,CBF,CE,TUV,FCC,BSMI | ADDITIONAL FEATURES EN |  | ADDITIONAL FEATURES ES |  | ADDITIONAL FEATURES FR | [37 empty] | Production Completed
000000000060161366 | STP-004 | DATA ENRICHMENT | SCV | SCV | OK | 2022-09-28 | 2022-09-29 |  | 000000000060161366 | BHP1 | BHP Spares & Supplies | 391210 | Power conditioning equipment | EA | MAN2 | POWER SUPPLY, 12V DC, DESCTOP, OUTPUT PL | POWER SUPPLY, 12V DC, DESCTOP, OUTPUT PLUG, 2.1MM ID X 5.5MM OD, MANTECH | ES18A12-P1J | 0019000000 | 1069 | http://www.mantech.co.za/Technical/Attachments/Meanwell%20Catalog%20April%2009.pdf |  | MANTECH | ES18A12-P1J | [11 empty] | ENRICHED | POWER SUPPLY | NO MODIFIER | TYPE | DESKTOP | INPUT RATING | 90-264 VAC | OUTPUT VOLTAGE RATING | 12 VDC | OUTPUT CURRENT RATING | 0.15-1.5 A | NUMBER OF OUTPUTS | 1 | POWER RATING | 18 W | CONNECTION TYPE | ID 2.1 X OD 5.5 MM OUTPUT PLUG | HAZARD CLASS |  | CERTIFICATION/STANDARD | UL,CUL,CCC,CBF,CE,TUV,FCC,BSMI | ADDITIONAL FEATURES EN |  | ADDITIONAL FEATURES ES |  | ADDITIONAL FEATURES FR | [37 empty] | Production Completed
000000000060213787 | STP-004 | DATA ENRICHMENT | SCV | SCV | OK | 2022-09-28 | 2022-10-01 |  | 000000000060213787 | BHP1 | BHP Spares & Supplies | 321310 | Electronic component parts and raw materials and accessories | EA | MAN2 | FUSE, LINK 100AMP HT P/N FL100K | FUSE, LINK 100AMP HT P/N FL100K | FL100K | 0019011466 | NORTHLITE ELECTRICAL | URL NOT FOUND |  | NORTHLITE ELECTRICAL | FL100K | [11 empty] | CLEANSED | FUSE | NO MODIFIER | TYPE | LINK | CURRENT RATING | 100 A | VOLTAGE RATING |  | SIZE |  | MATERIAL |  | HAZARD CLASS |  | CERTIFICATION/STANDARD |  | ADDITIONAL FEATURES EN | SERIES:HT | ADDITIONAL FEATURES ES |  | ADDITIONAL FEATURES FR | [41 empty] | Production Completed
000000000060250690 | STP-004 | DATA ENRICHMENT | SCV | SCV | OK | 2022-09-28 | 2022-10-01 |  | 000000000060250690 | BHP1 | BHP Spares & Supplies | 391200 | Electrical equipment and components and supplies | EA | MAN2 | FUSE,LINK,140AMP,HT,P/N,FL140K | FUSE,LINK,140AMP,HT,P/N,FL140K | FL140K | 0019011819 | Unknown | URL NOT FOUND |  |  | FL140K | [11 empty] | CLEANSED | FUSE | NO MODIFIER | TYPE | LINK | CURRENT RATING | 140 A | VOLTAGE RATING |  | SIZE |  | MATERIAL |  | HAZARD CLASS |  | CERTIFICATION/STANDARD |  | ADDITIONAL FEATURES EN | SERIES:HT | ADDITIONAL FEATURES ES |  | ADDITIONAL FEATURES FR | [41 empty] | Production Completed
000000000060213786 | STP-004 | DATA ENRICHMENT | SCV | SCV | OK | 2022-09-28 | 2022-10-01 |  | 000000000060213786 | BHP1 | BHP Spares & Supplies | 321310 | Electronic component parts and raw materials and accessories | EA | MAN2 | FUSE, LINK 80AMP HT P/N FL80K | FUSE, LINK 80AMP HT P/N FL80K | FL80K | 0019011466 | NORTHLITE ELECTRICAL | URL NOT FOUND |  | NORTHLITE ELECTRICAL | FL80K | [11 empty] | CLEANSED | FUSE | NO MODIFIER | TYPE | LINK | CURRENT RATING | 80 A | VOLTAGE RATING |  | SIZE |  | MATERIAL |  | HAZARD CLASS |  | CERTIFICATION/STANDARD |  | ADDITIONAL FEATURES EN | SERIES:HT | ADDITIONAL FEATURES ES |  | ADDITIONAL FEATURES FR | [41 empty] | Production Completed
000000000060219725 | STP-004 | DATA ENRICHMENT | SCV | SCV | OK | 2022-09-28 | 2022-10-01 |  | 000000000060219725 | BHP1 | BHP Spares & Supplies | 432116 | Computer accessories | EA | MAN2 | POWER SUPPLY, 12/24V, P/N:L30122 | POWER SUPPLY, 12/24V, P/N:L30122, NEW STOCK AS PER SSI 7053. |  |  |  | URL NOT FOUND |  |  | L30122 | [11 empty] | CLEANSED | POWER SUPPLY | NO MODIFIER | TYPE |  | INPUT RATING |  | OUTPUT VOLTAGE RATING | 12/24 V | OUTPUT CURRENT RATING |  | NUMBER OF OUTPUTS |  | POWER RATING |  | CONNECTION TYPE |  | HAZARD CLASS |  | CERTIFICATION/STANDARD |  | ADDITIONAL FEATURES EN |  | ADDITIONAL FEATURES ES |  | ADDITIONAL FEATURES FR | [37 empty] | Production Completed
000000000060125196 | STP-004 | DATA ENRICHMENT | SCV | SCV | OK | 2022-09-28 | 2022-10-01 |  | 000000000060125196 | BHP1 | BHP Spares & Supplies | 391216 | Circuit protection devices and accessories | EA | MAN2 | FUSE, CARTRIDGE, 11KV, 40A, CULLINAN | FUSE, CARTRIDGE, 11KV, 40A, CULLINAN | MK23 | 0019008598 | CULLINAN |  |  | CULLINAN | MK23 | [11 empty] | CLEANSED | FUSE | CARTRIDGE | TYPE |  | CURRENT RATING | 40 A | VOLTAGE RATING | 11 KV | INTERRUPT RATING |  | SIZE |  | CLASS |  | MATERIAL |  | TERMINAL TYPE |  | HAZARD CLASS |  | CERTIFICATION/STANDARD |  | ADDITIONAL FEATURES EN |  | ADDITIONAL FEATURES ES |  | ADDITIONAL FEATURES FR | [35 empty] | Production Completed
000000000060249432 | STP-004 | DATA ENRICHMENT | SCV | SCV | OK | 2022-09-28 | 2022-09-29 |  | 000000000060249432 | BHP1 | BHP Spares & Supplies | 391216 | Circuit protection devices and accessories | BX | MAN2 | FUSE,GLASS, 250V AC, 1A,20MM LONG,5MM DI | FUSE,GLASS, 250V AC, 1A,20MM LONG,5MM DIAMETER, 100PCS PER BOX | N/A | 0019011819 | Unknown | URL NOT FOUND | [14 empty] | CLEANSED | FUSE | NO MODIFIER | TYPE |  | CURRENT RATING | 1 A | VOLTAGE RATING | 250 VAC | SIZE | DIA 5 X LG 20 MM | MATERIAL | GLASS | HAZARD CLASS |  | CERTIFICATION/STANDARD |  | ADDITIONAL FEATURES EN | PACKAGE QUANTITY:100 PCS PER BOX | ADDITIONAL FEATURES ES |  | ADDITIONAL FEATURES FR | [41 empty] | Production Completed
000000000060252745 | STP-004 | DATA ENRICHMENT | SCV | SCV | OK | 2022-09-28 | 2022-10-01 |  | 000000000060252745 | BHP1 | BHP Spares & Supplies | 251739 | Electrical components | EA | MAN2 | FUSE LINKS, 125A, 120KA, 500V, SIZE NHG0 | FUSE LINKS, 125A, 120KA, 500V, SIZE NHG00B, BUSSMANN, NH00GG/GL | NHG00B | 0019011819 | Unknown | https://www.eaton.com/content/dam/eaton/products/electrical-circuit-protection/bussmann-iec-low-voltage-fuses/bussmann-iec-nh-fuses/eaton-bussmann-series-nh-fuses-catalogue-ca132063-en-gb.pdf |  | BUSSMANN | 125NHG00B | [11 empty] | ENRICHED | FUSE | NO MODIFIER | TYPE |  | CURRENT RATING | 125 A | VOLTAGE RATING | 500 VAC | SIZE | NH00 | MATERIAL |  | HAZARD CLASS |  | CERTIFICATION/STANDARD | IEC 60269-1 AND 2 | ADDITIONAL FEATURES EN | CLASS:GG/GL,W/LINK | ADDITIONAL FEATURES ES |  | ADDITIONAL FEATURES FR | [41 empty] | Production Completed
000000000060025599 | STP-004 | DATA ENRICHMENT | SCV | SCV | OK | 2022-09-28 | 2022-09-30 |  | 000000000060025599 | BHP1 | BHP Spares & Supplies | 391216 | Circuit protection devices and accessories | EA | MAN2 | FUSE, HRC, 550V AC, 10A, GEC | FUSE, HRC, 550V AC, 10A, GEC | NIT10 | 0019002487 | GEC OSRAM LAMPS AND LIGHTING | http://www.profuse.ir/files/profuse-gec-catalog.pdf |  | GEC OSRAM LAMPS AND LIGHTING | NIT10 | [11 empty] | ENRICHED | FUSE | CARTRIDGE | TYPE | HRC | CURRENT RATING | 10 A | VOLTAGE RATING | 550 VAC | INTERRUPT RATING | 80 KA | SIZE | DIA 14.10 X LG 55.60 MM | CLASS |  | MATERIAL |  | TERMINAL TYPE | OFFSET TAG | HAZARD CLASS |  | CERTIFICATION/STANDARD | BS 88 | ADDITIONAL FEATURES EN |  | ADDITIONAL FEATURES ES |  | ADDITIONAL FEATURES FR | [35 empty] | Production Completed
000000000060025596 | STP-004 | DATA ENRICHMENT | SCV | SCV | OK | 2022-09-28 | 2022-09-30 |  | 000000000060025596 | BHP1 | BHP Spares & Supplies | 391216 | Circuit protection devices and accessories | EA | MAN2 | FUSE, HRC, 550V AC, 2A, GEC | FUSE, HRC, 550V AC, 2A, TO BS 88, GEC | NIT2 | 0019002487 | GEC OSRAM LAMPS AND LIGHTING | http://www.profuse.ir/files/profuse-gec-catalog.pdf |  | GEC OSRAM LAMPS AND LIGHTING | NIT2 | [11 empty] | ENRICHED | FUSE | CARTRIDGE | TYPE | HRC | CURRENT RATING | 2 A | VOLTAGE RATING | 550 VAC | INTERRUPT RATING | 80 KA | SIZE | DIA 14.10 X LG 55.60 MM | CLASS |  | MATERIAL |  | TERMINAL TYPE | OFFSET TAG | HAZARD CLASS |  | CERTIFICATION/STANDARD | BS 88 | ADDITIONAL FEATURES EN |  | ADDITIONAL FEATURES ES |  | ADDITIONAL FEATURES FR | [35 empty] | Production Completed
000000000060025601 | STP-004 | DATA ENRICHMENT | SCV | SCV | OK | 2022-09-28 | 2022-09-30 |  | 000000000060025601 | BHP1 | BHP Spares & Supplies | 391216 | Circuit protection devices and accessories | EA | MAN2 | FUSE, HRC, 550V AC, 20A, GEC | FUSE, HRC, 550V AC, 20A, GEC, REDUNDANT AS PER SSI 7307. | NIT20 | 0019002487 | GEC OSRAM LAMPS AND LIGHTING | http://www.profuse.ir/files/profuse-gec-catalog.pdf |  | GEC OSRAM LAMPS AND LIGHTING | NIT20 | [11 empty] | ENRICHED | FUSE | CARTRIDGE | TYPE | HRC | CURRENT RATING | 20 A | VOLTAGE RATING | 550 VAC | INTERRUPT RATING | 80 KA | SIZE | DIA 14.10 X LG 55.60 MM | CLASS |  | MATERIAL |  | TERMINAL TYPE | OFFSET TAG | HAZARD CLASS |  | CERTIFICATION/STANDARD | BS 88 | ADDITIONAL FEATURES EN | REDUNDANT AS PER SSI 7307 | ADDITIONAL FEATURES ES |  | ADDITIONAL FEATURES FR | [35 empty] | Production Completed
000000000060025602 | STP-004 | DATA ENRICHMENT | SCV | SCV | OK | 2022-09-28 | 2022-09-30 |  | 000000000060025602 | BHP1 | BHP Spares & Supplies | 391216 | Circuit protection devices and accessories | EA | MAN2 | FUSE, HRC, 550V AC, 32A, GEC | FUSE, HRC, 550V AC, 32A, GEC | NIT32 | 0019002487 | GEC OSRAM LAMPS AND LIGHTING | http://www.profuse.ir/files/profuse-gec-catalog.pdf |  | GEC OSRAM LAMPS AND LIGHTING | NIT32 | [11 empty] | ENRICHED | FUSE | CARTRIDGE | TYPE | HRC | CURRENT RATING | 32 A | VOLTAGE RATING | 550 VAC | INTERRUPT RATING | 80 KA | SIZE | DIA 14.10 X LG 55.60 MM | CLASS |  | MATERIAL |  | TERMINAL TYPE | OFFSET TAG | HAZARD CLASS |  | CERTIFICATION/STANDARD | BS 88 | ADDITIONAL FEATURES EN |  | ADDITIONAL FEATURES ES |  | ADDITIONAL FEATURES FR | [35 empty] | Production Completed
000000000060025597 | STP-004 | DATA ENRICHMENT | SCV | SCV | OK | 2022-09-28 | 2022-09-30 |  | 000000000060025597 | BHP1 | BHP Spares & Supplies | 391216 | Circuit protection devices and accessories | EA | MAN2 | FUSE, HRC, 550V AC, 4A, GEC | FUSE, HRC, 550V AC, 4A, GEC | NIT4 | 0019002487 | GEC OSRAM LAMPS AND LIGHTING | http://www.profuse.ir/files/profuse-gec-catalog.pdf |  | GEC OSRAM LAMPS AND LIGHTING | NIT4 | [11 empty] | ENRICHED | FUSE | CARTRIDGE | TYPE | HRC | CURRENT RATING | 4 A | VOLTAGE RATING | 550 VAC | INTERRUPT RATING | 80 KA | SIZE | DIA 14.10 X LG 55.60 MM | CLASS |  | MATERIAL |  | TERMINAL TYPE | OFFSET TAG | HAZARD CLASS |  | CERTIFICATION/STANDARD | BS 88 | ADDITIONAL FEATURES EN |  | ADDITIONAL FEATURES ES |  | ADDITIONAL FEATURES FR | [35 empty] | Production Completed
000000000060025598 | STP-004 | DATA ENRICHMENT | SCV | SCV | OK | 2022-09-28 | 2022-09-30 |  | 000000000060025598 | BHP1 | BHP Spares & Supplies | 391216 | Circuit protection devices and accessories | EA | MAN2 | FUSE, HRC, 550V AC, 6A, GEC | FUSE, HRC, 550V AC, 6A, GEC | NIT6 | 0019002487 | GEC OSRAM LAMPS AND LIGHTING | http://www.profuse.ir/files/profuse-gec-catalog.pdf |  | GEC OSRAM LAMPS AND LIGHTING | NIT6 | [11 empty] | ENRICHED | FUSE | CARTRIDGE | TYPE | HRC | CURRENT RATING | 6 A | VOLTAGE RATING | 550 VAC | INTERRUPT RATING | 80 KA | SIZE | DIA 14.10 X LG 55.60 MM | CLASS |  | MATERIAL |  | TERMINAL TYPE | OFFSET TAG | HAZARD CLASS |  | CERTIFICATION/STANDARD | BS 88 | ADDITIONAL FEATURES EN |  | ADDITIONAL FEATURES ES |  | ADDITIONAL FEATURES FR | [35 empty] | Production Completed
000000000060025585 | STP-004 | DATA ENRICHMENT | SCV | SCV | OK | 2022-09-28 | 2022-09-30 |  | 000000000060025585 | BHP1 | BHP Spares & Supplies | 391216 | Circuit protection devices and accessories | EA | MAN2 | FUSE, HRC, 415V AC, 10A, GEC | FUSE, HRC, 415V AC, 10A, GEC, REDUNDANT AS PER ESSI: 411 | NS10 | 0019002487 | GEC OSRAM LAMPS AND LIGHTING | https://docs.rs-online.com/be2e/0900766b81414824.pdf |  | GEC OSRAM LAMPS AND LIGHTING | NS10 | [11 empty] | ENRICHED | FUSE | CARTRIDGE | TYPE | HRC | CURRENT RATING | 10 A | VOLTAGE RATING | 415 VAC | INTERRUPT RATING | 80 KA | SIZE | DIA 14 X LG 60 MM | CLASS |  | MATERIAL |  | TERMINAL TYPE | OFFSET BLADE | HAZARD CLASS |  | CERTIFICATION/STANDARD | BS 88 | ADDITIONAL FEATURES EN | REDUNDANT AS PER ESSI 411 | ADDITIONAL FEATURES ES |  | ADDITIONAL FEATURES FR | [35 empty] | Production Completed
000000000060025586 | STP-004 | DATA ENRICHMENT | SCV | SCV | OK | 2022-09-28 | 2022-09-30 |  | 000000000060025586 | BHP1 | BHP Spares & Supplies | 391216 | Circuit protection devices and accessories | EA | MAN2 | FUSE, HRC, 415V AC, 15A, GEC | FUSE, HRC, 415V AC, 15A, TO BS 88, GEC | NS15 | 0019002487 | GEC OSRAM LAMPS AND LIGHTING |  |  | GEC OSRAM LAMPS AND LIGHTING | NS15 | [11 empty] | ENRICHED | FUSE | CARTRIDGE | TYPE | HRC | CURRENT RATING | 15 A | VOLTAGE RATING | 415 VAC | INTERRUPT RATING | 80 KA | SIZE | DIA 14 X LG 60 MM | CLASS |  | MATERIAL |  | TERMINAL TYPE | OFFSET BLADE | HAZARD CLASS |  | CERTIFICATION/STANDARD | BS 88 | ADDITIONAL FEATURES EN |  | ADDITIONAL FEATURES ES |  | ADDITIONAL FEATURES FR | [35 empty] | Production Completed
000000000060025587 | STP-004 | DATA ENRICHMENT | SCV | SCV | OK | 2022-09-28 | 2022-09-30 |  | 000000000060025587 | BHP1 | BHP Spares & Supplies | 391216 | Circuit protection devices and accessories | EA | MAN2 | FUSE, HRC, 415V AC, 16A, GEC | FUSE, HRC, 415V AC, 16A, GEC | NS16 | 0019002487 | GEC OSRAM LAMPS AND LIGHTING | https://docs.rs-online.com/be2e/0900766b81414824.pdf |  | GEC OSRAM LAMPS AND LIGHTING | NS16 | [11 empty] | ENRICHED | FUSE | CARTRIDGE | TYPE | HRC | CURRENT RATING | 16 A | VOLTAGE RATING | 415 VAC | INTERRUPT RATING | 80 KA | SIZE | DIA 14 X LG 60 MM | CLASS |  | MATERIAL |  | TERMINAL TYPE | OFFSET BLADE | HAZARD CLASS |  | CERTIFICATION/STANDARD | BS 88 | ADDITIONAL FEATURES EN |  | ADDITIONAL FEATURES ES |  | ADDITIONAL FEATURES FR | [35 empty] | Production Completed
000000000060025582 | STP-004 | DATA ENRICHMENT | SCV | SCV | OK | 2022-09-28 | 2022-09-30 |  | 000000000060025582 | BHP1 | BHP Spares & Supplies | 391216 | Circuit protection devices and accessories | EA | MAN2 | FUSE, HRC, 415V AC, 2A, GEC | FUSE, HRC, 415V AC, 2A, GEC | NS2 | 0019002487 | GEC OSRAM LAMPS AND LIGHTING | https://docs.rs-online.com/be2e/0900766b81414824.pdf |  | GEC OSRAM LAMPS AND LIGHTING | NS2 | [11 empty] | ENRICHED | FUSE | CARTRIDGE | TYPE | HRC | CURRENT RATING | 2 A | VOLTAGE RATING | 415 VAC | INTERRUPT RATING | 80 KA | SIZE | DIA 14 X LG 60 MM | CLASS |  | MATERIAL |  | TERMINAL TYPE | OFFSET BLADE | HAZARD CLASS |  | CERTIFICATION/STANDARD | BS 88 | ADDITIONAL FEATURES EN |  | ADDITIONAL FEATURES ES |  | ADDITIONAL FEATURES FR | [35 empty] | Production Completed
000000000060025588 | STP-004 | DATA ENRICHMENT | SCV | SCV | OK | 2022-09-28 | 2022-09-30 |  | 000000000060025588 | BHP1 | BHP Spares & Supplies | 391216 | Circuit protection devices and accessories | EA | MAN2 | FUSE, HRC, 415V AC, 20A, GEC | FUSE, HRC, 415V AC, 20A, GEC | NS20 | 0019002487 | GEC OSRAM LAMPS AND LIGHTING | https://docs.rs-online.com/be2e/0900766b81414824.pdf |  | GEC OSRAM LAMPS AND LIGHTING | NS20 | [11 empty] | ENRICHED | FUSE | CARTRIDGE | TYPE | HRC | CURRENT RATING | 20 A | VOLTAGE RATING | 415 VAC | INTERRUPT RATING | 80 KA | SIZE | DIA 14 X LG 60 MM | CLASS |  | MATERIAL |  | TERMINAL TYPE | OFFSET BLADE | HAZARD CLASS |  | CERTIFICATION/STANDARD | BS 88 | ADDITIONAL FEATURES EN |  | ADDITIONAL FEATURES ES |  | ADDITIONAL FEATURES FR | [35 empty] | Production Completed
000000000060025583 | STP-004 | DATA ENRICHMENT | SCV | SCV | OK | 2022-09-28 | 2022-09-30 |  | 000000000060025583 | BHP1 | BHP Spares & Supplies | 391216 | Circuit protection devices and accessories | EA | MAN2 | FUSE, HRC, 415V AC, 4A, GEC | FUSE, HRC, 415V AC, 4A, GEC, REDUNDANT AS PER ESSI: 411 | NS4 | 0019002487 | GEC OSRAM LAMPS AND LIGHTING | https://docs.rs-online.com/be2e/0900766b81414824.pdf |  | GEC OSRAM LAMPS AND LIGHTING | NS4 | [11 empty] | ENRICHED | FUSE | CARTRIDGE | TYPE | HRC | CURRENT RATING | 4 A | VOLTAGE RATING | 415 VAC | INTERRUPT RATING | 80 KA | SIZE | DIA 14 X LG 60 MM | CLASS |  | MATERIAL |  | TERMINAL TYPE | OFFSET BLADE | HAZARD CLASS |  | CERTIFICATION/STANDARD | BS 88 | ADDITIONAL FEATURES EN | REDUNDANT AS PER ESSI 411 | ADDITIONAL FEATURES ES |  | ADDITIONAL FEATURES FR | [35 empty] | Production Completed
000000000060025584 | STP-004 | DATA ENRICHMENT | SCV | SCV | OK | 2022-09-28 | 2022-09-30 |  | 000000000060025584 | BHP1 | BHP Spares & Supplies | 391216 | Circuit protection devices and accessories | EA | MAN2 | FUSE, HRC, 415V AC, 6A, GEC | FUSE, HRC, 415V AC, 6A, GEC, REDUNDANT AS PER ESSI: 411 | NS6 | 0019002487 | GEC OSRAM LAMPS AND LIGHTING | https://docs.rs-online.com/be2e/0900766b81414824.pdf |  | GEC OSRAM LAMPS AND LIGHTING | NS6 | [11 empty] | ENRICHED | FUSE | CARTRIDGE | TYPE | HRC | CURRENT RATING | 6 A | VOLTAGE RATING | 415 VAC | INTERRUPT RATING | 80 KA | SIZE | DIA 14 X LG 60 MM | CLASS |  | MATERIAL |  | TERMINAL TYPE | OFFSET BLADE | HAZARD CLASS |  | CERTIFICATION/STANDARD | BS 88 | ADDITIONAL FEATURES EN | REDUNDANT AS PER ESSI 411 | ADDITIONAL FEATURES ES |  | ADDITIONAL FEATURES FR | [35 empty] | Production Completed
000000000060254260 | STP-004 | DATA ENRICHMENT | SCV | SCV | OK | 2022-09-28 | 2022-10-01 |  | 000000000060254260 | BHP1 | BHP Spares & Supplies | 411165 | Instrument parts and accessories | EA | MAN2 | POWERSUPPLY,BASE RADIO,10A-12VDC,220VAC | POWERSUPPLY, BASE STATION RADIO, 10A-12VDC, 220VAC COMPLETE WITH BATTERY BACK-UP, | POW107BBT | 0019011819 | Unknown | https://rcw.co.za/wp-content/uploads/2021/07/20.-POW-107BBT-Dual-Meter-Base-Station-Power-Supply-1.pdf |  | NOVA | POW107BBT | [11 empty] | ENRICHED | POWER SUPPLY | NO MODIFIER | TYPE | DUAL METER BASE STATION | INPUT RATING | 220-240 VAC | OUTPUT VOLTAGE RATING | 11-15 VDC | OUTPUT CURRENT RATING | 10-12 A | NUMBER OF OUTPUTS |  | POWER RATING |  | CONNECTION TYPE |  | HAZARD CLASS |  | CERTIFICATION/STANDARD | NRCS,SABS IEC 60 950 | ADDITIONAL FEATURES EN | COMPLETE WITH BATTERY BACK-UP | ADDITIONAL FEATURES ES |  | ADDITIONAL FEATURES FR | [37 empty] | Production Completed
000000000060025540 | STP-004 | DATA ENRICHMENT | SCV | SCV | OK | 2022-09-28 | 2022-09-30 |  | 000000000060025540 | BHP1 | BHP Spares & Supplies | 391216 | Circuit protection devices and accessories | EA | MAN2 | FUSE, HRC, 240V AC, 10A, GEC | FUSE, HRC, 240V AC, 10A, TO BS 88, GEC | SS10 | 0019002487 | GEC OSRAM LAMPS AND LIGHTING | https://files.kempstoncontrols.com/files/7ec661748e1f0bcf0b4d3e8dd4139dc5/SS10.pdf |  | GEC OSRAM LAMPS AND LIGHTING | SS10 | [11 empty] | ENRICHED | FUSE | CARTRIDGE | TYPE | HRC | CURRENT RATING | 10 A | VOLTAGE RATING | 240 VAC | INTERRUPT RATING | 50 KA | SIZE | DIA 14 X LG 51 MM | CLASS |  | MATERIAL |  | TERMINAL TYPE | OFFSET BLADE | HAZARD CLASS |  | CERTIFICATION/STANDARD | BS 88 | ADDITIONAL FEATURES EN |  | ADDITIONAL FEATURES ES |  | ADDITIONAL FEATURES FR | [35 empty] | Production Completed
000000000060025537 | STP-004 | DATA ENRICHMENT | SCV | SCV | OK | 2022-09-28 | 2022-09-30 |  | 000000000060025537 | BHP1 | BHP Spares & Supplies | 391216 | Circuit protection devices and accessories | EA | MAN2 | FUSE, HRC, 240V AC, 2A, GEC | FUSE, HRC, 240V AC, 2A, GEC | SS2 | 0019002487 | GEC OSRAM LAMPS AND LIGHTING | https://files.kempstoncontrols.com/files/7ec661748e1f0bcf0b4d3e8dd4139dc5/SS10.pdf |  | GEC OSRAM LAMPS AND LIGHTING | SS2 | [11 empty] | ENRICHED | FUSE | CARTRIDGE | TYPE | HRC | CURRENT RATING | 2 A | VOLTAGE RATING | 240 VAC | INTERRUPT RATING | 50 KA | SIZE | DIA 14 X LG 51 MM | CLASS |  | MATERIAL |  | TERMINAL TYPE | OFFSET BLADE | HAZARD CLASS |  | CERTIFICATION/STANDARD | BS 88 | ADDITIONAL FEATURES EN |  | ADDITIONAL FEATURES ES |  | ADDITIONAL FEATURES FR | [35 empty] | Production Completed
000000000060025542 | STP-004 | DATA ENRICHMENT | SCV | SCV | OK | 2022-09-28 | 2022-09-30 |  | 000000000060025542 | BHP1 | BHP Spares & Supplies | 391216 | Circuit protection devices and accessories | EA | MAN2 | FUSE, HRC, 240V AC, 20A, GEC | FUSE, HRC, 240V AC, 20A, GEC | SS20 | 0019002487 | GEC OSRAM LAMPS AND LIGHTING | https://files.kempstoncontrols.com/files/7ec661748e1f0bcf0b4d3e8dd4139dc5/SS10.pdf |  | GEC OSRAM LAMPS AND LIGHTING | SS20 | [11 empty] | ENRICHED | FUSE | CARTRIDGE | TYPE | HRC | CURRENT RATING | 20 A | VOLTAGE RATING | 240 VAC | INTERRUPT RATING | 50 KA | SIZE | DIA 14 X LG 51 MM | CLASS |  | MATERIAL |  | TERMINAL TYPE | OFFSET BLADE | HAZARD CLASS |  | CERTIFICATION/STANDARD | BS 88 | ADDITIONAL FEATURES EN |  | ADDITIONAL FEATURES ES |  | ADDITIONAL FEATURES FR | [35 empty] | Production Completed
000000000060025538 | STP-004 | DATA ENRICHMENT | SCV | SCV | OK | 2022-09-28 | 2022-09-30 |  | 000000000060025538 | BHP1 | BHP Spares & Supplies | 391216 | Circuit protection devices and accessories | EA | MAN2 | FUSE, HRC, 240V AC, 4A, GEC | FUSE, HRC, 240V AC, 4A, GEC | SS4 | 0019002487 | GEC OSRAM LAMPS AND LIGHTING | https://files.kempstoncontrols.com/files/7ec661748e1f0bcf0b4d3e8dd4139dc5/SS10.pdf |  | GEC OSRAM LAMPS AND LIGHTING | SS4 | [11 empty] | ENRICHED | FUSE | CARTRIDGE | TYPE | HRC | CURRENT RATING | 4 A | VOLTAGE RATING | 240 VAC | INTERRUPT RATING | 50 KA | SIZE | DIA 14 X LG 51 MM | CLASS |  | MATERIAL |  | TERMINAL TYPE | OFFSET BLADE | HAZARD CLASS |  | CERTIFICATION/STANDARD | BS 88 | ADDITIONAL FEATURES EN |  | ADDITIONAL FEATURES ES |  | ADDITIONAL FEATURES FR | [35 empty] | Production Completed
000000000060025539 | STP-004 | DATA ENRICHMENT | SCV | SCV | OK | 2022-09-28 | 2022-09-30 |  | 000000000060025539 | BHP1 | BHP Spares & Supplies | 391216 | Circuit protection devices and accessories | EA | MAN2 | FUSE, HRC, 240V AC, 6A, GEC | FUSE, HRC, 240V AC, 6A, GEC | SS6 | 0019002487 | GEC OSRAM LAMPS AND LIGHTING | https://files.kempstoncontrols.com/files/7ec661748e1f0bcf0b4d3e8dd4139dc5/SS10.pdf |  | GEC OSRAM LAMPS AND LIGHTING | SS6 | [11 empty] | ENRICHED | FUSE | CARTRIDGE | TYPE | HRC | CURRENT RATING | 6 A | VOLTAGE RATING | 240 VAC | INTERRUPT RATING | 50 KA | SIZE | DIA 14 X LG 51 MM | CLASS |  | MATERIAL |  | TERMINAL TYPE | OFFSET BLADE | HAZARD CLASS |  | CERTIFICATION/STANDARD | BS 88 | ADDITIONAL FEATURES EN |  | ADDITIONAL FEATURES ES |  | ADDITIONAL FEATURES FR | [35 empty] | Production Completed
000000000060025636 | STP-004 | DATA ENRICHMENT | SCV | SCV | OK | 2022-09-28 | 2022-10-01 | Conflict in VOLTAGE, Processed based on websource | 000000000060025636 | BHP1 | BHP Spares & Supplies | 391216 | Circuit protection devices and accessories | EA | MAN2 | FUSE, HRC, 550V AC, 16A, GEC | FUSE, HRC, 550V AC, 16A, GEC | TBC16 | 0019002487 | GEC OSRAM LAMPS AND LIGHTING | https://media.mmem.com.au/Datasheets/Eaton%20MEM/Eaton_MEM_HRC_Fuses.pdf | https://www.farnell.com/datasheets/101341.pdf | GEC OSRAM LAMPS AND LIGHTING | TBC16 | [11 empty] | ENRICHED | FUSE | CARTRIDGE | TYPE | HRC | CURRENT RATING | 16 A | VOLTAGE RATING | 415 VAC | INTERRUPT RATING | 80 KA | SIZE | DIA 26.2 X LG 128.70 MM | CLASS |  | MATERIAL |  | TERMINAL TYPE | CENTER BOLTED | HAZARD CLASS |  | CERTIFICATION/STANDARD | BS 88 | ADDITIONAL FEATURES EN |  | ADDITIONAL FEATURES ES |  | ADDITIONAL FEATURES FR | [35 empty] | Production Completed
000000000060125126 | STP-004 | DATA ENRICHMENT | SCV | SCV | OK | 2022-09-28 | 2022-10-01 |  | 000000000060125126 | BHP1 | BHP Spares & Supplies | 391216 | Circuit protection devices and accessories | EA | MAN2 | FUSE, HRC, 550V AC, 20A, GEC | FUSE, HRC, 550V AC, 20A, TO BS 88, GEC | TBC20 | 0019002487 | GEC OSRAM LAMPS AND LIGHTING | https://media.mmem.com.au/Datasheets/Eaton%20MEM/Eaton_MEM_HRC_Fuses.pdf | https://www.farnell.com/datasheets/101341.pdf | GEC OSRAM LAMPS AND LIGHTING | TBC20 | [11 empty] | ENRICHED | FUSE | CARTRIDGE | TYPE | HRC | CURRENT RATING | 20 A | VOLTAGE RATING | 415 VAC | INTERRUPT RATING | 80 KA | SIZE | DIA 26.2 X LG 128.70 MM | CLASS |  | MATERIAL |  | TERMINAL TYPE | CENTER BOLTED | HAZARD CLASS |  | CERTIFICATION/STANDARD | BS 88 | ADDITIONAL FEATURES EN |  | ADDITIONAL FEATURES ES |  | ADDITIONAL FEATURES FR | [35 empty] | Production Completed
000000000060025638 | STP-004 | DATA ENRICHMENT | SCV | SCV | OK | 2022-09-28 | 2022-10-01 |  | 000000000060025638 | BHP1 | BHP Spares & Supplies | 391216 | Circuit protection devices and accessories | EA | MAN2 | FUSE, HRC, 550V AC, 32A, GEC | FUSE, HRC, 550V AC, 32A, GEC | TBC32 | 0019002487 | GEC OSRAM LAMPS AND LIGHTING | https://media.mmem.com.au/Datasheets/Eaton%20MEM/Eaton_MEM_HRC_Fuses.pdf | https://www.farnell.com/datasheets/101341.pdf | GEC OSRAM LAMPS AND LIGHTING | TBC32 | [11 empty] | ENRICHED | FUSE | CARTRIDGE | TYPE | HRC | CURRENT RATING | 32 A | VOLTAGE RATING | 415 VAC | INTERRUPT RATING | 80 KA | SIZE | DIA 26.2 X LG 128.70 MM | CLASS |  | MATERIAL |  | TERMINAL TYPE | CENTER BOLTED | HAZARD CLASS |  | CERTIFICATION/STANDARD | BS 88 | ADDITIONAL FEATURES EN |  | ADDITIONAL FEATURES ES |  | ADDITIONAL FEATURES FR | [35 empty] | Production Completed
000000000060025641 | STP-004 | DATA ENRICHMENT | SCV | SCV | OK | 2022-09-28 | 2022-10-01 |  | 000000000060025641 | BHP1 | BHP Spares & Supplies | 391216 | Circuit protection devices and accessories | EA | MAN2 | FUSE, HRC, 550V AC, 63A, GEC | FUSE, HRC, 550V AC, 63A, TO BS 88, GEC | TBC63 | 0019002487 | GEC OSRAM LAMPS AND LIGHTING | https://media.mmem.com.au/Datasheets/Eaton%20MEM/Eaton_MEM_HRC_Fuses.pdf | https://www.farnell.com/datasheets/101341.pdf | GEC OSRAM LAMPS AND LIGHTING | TBC63 | [11 empty] | ENRICHED | FUSE | CARTRIDGE | TYPE | HRC | CURRENT RATING | 63 A | VOLTAGE RATING | 415 VAC | INTERRUPT RATING | 80 KA | SIZE | DIA 26.2 X LG 128.70 MM | CLASS |  | MATERIAL |  | TERMINAL TYPE | CENTER BOLTED | HAZARD CLASS |  | CERTIFICATION/STANDARD | BS 88 | ADDITIONAL FEATURES EN |  | ADDITIONAL FEATURES ES |  | ADDITIONAL FEATURES FR | [35 empty] | Production Completed
000000000060025643 | STP-004 | DATA ENRICHMENT | SCV | SCV | OK | 2022-09-28 | 2022-09-30 |  | 000000000060025643 | BHP1 | BHP Spares & Supplies | 391216 | Circuit protection devices and accessories | EA | MAN2 | FUSE, HRC, 550V AC, 100A, GEC | FUSE, HRC, 550V AC, 100A, TO BS 88, GEC | TC100 | 0019002487 | GEC OSRAM LAMPS AND LIGHTING | https://docs.rs-online.com/be2e/0900766b81414824.pdf |  | GEC OSRAM LAMPS AND LIGHTING | TC100 | [11 empty] | ENRICHED | FUSE | CARTRIDGE | TYPE | HRC | CURRENT RATING | 100 A | VOLTAGE RATING | 550 VAC | INTERRUPT RATING | 80 KA | SIZE | DIA 27 X LG 134 MM | CLASS |  | MATERIAL |  | TERMINAL TYPE | BOLTED | HAZARD CLASS |  | CERTIFICATION/STANDARD | BS 88 | ADDITIONAL FEATURES EN |  | ADDITIONAL FEATURES ES |  | ADDITIONAL FEATURES FR | [35 empty] | Production Completed
000000000060025642 | STP-004 | DATA ENRICHMENT | SCV | SCV | OK | 2022-09-28 | 2022-09-30 |  | 000000000060025642 | BHP1 | BHP Spares & Supplies | 391216 | Circuit protection devices and accessories | EA | MAN2 | FUSE, HRC, 550V AC, 80A, GEC | FUSE, HRC, 550V AC, 80A, GEC | TC80 | 0019002487 | GEC OSRAM LAMPS AND LIGHTING | https://docs.rs-online.com/be2e/0900766b81414824.pdf |  | GEC OSRAM LAMPS AND LIGHTING | TC80 | [11 empty] | ENRICHED | FUSE | CARTRIDGE | TYPE | HRC | CURRENT RATING | 80 A | VOLTAGE RATING | 550 VAC | INTERRUPT RATING | 80 KA | SIZE | DIA 27 X LG 134 MM | CLASS |  | MATERIAL |  | TERMINAL TYPE | BOLTED | HAZARD CLASS |  | CERTIFICATION/STANDARD | BS 88 | ADDITIONAL FEATURES EN |  | ADDITIONAL FEATURES ES |  | ADDITIONAL FEATURES FR | [35 empty] | Production Completed
000000000060025625 | STP-004 | DATA ENRICHMENT | SCV | SCV | OK | 2022-09-28 | 2022-09-30 |  | 000000000060025625 | BHP1 | BHP Spares & Supplies | 391216 | Circuit protection devices and accessories | EA | MAN2 | FUSE, HRC, 550V AC, 100A, GEC | FUSE, HRC, 550V AC, 100A, GEC | TCP100 | 0019002487 | GEC OSRAM LAMPS AND LIGHTING | https://docs.rs-online.com/be2e/0900766b81414824.pdf |  | GEC OSRAM LAMPS AND LIGHTING | TCP100 | [11 empty] | ENRICHED | FUSE | CARTRIDGE | TYPE | HRC | CURRENT RATING | 100 A | VOLTAGE RATING | 550 VAC | INTERRUPT RATING | 80 KA | SIZE | DIA 27 X LG 111 MM | CLASS |  | MATERIAL |  | TERMINAL TYPE | BOLTED | HAZARD CLASS |  | CERTIFICATION/STANDARD | BS 88 | ADDITIONAL FEATURES EN |  | ADDITIONAL FEATURES ES |  | ADDITIONAL FEATURES FR | [35 empty] | Production Completed
000000000060025644 | STP-004 | DATA ENRICHMENT | SCV | SCV | OK | 2022-09-28 | 2022-09-30 |  | 000000000060025644 | BHP1 | BHP Spares & Supplies | 391216 | Circuit protection devices and accessories | EA | MAN2 | FUSE, HRC, 550V AC, 125A, GEC | FUSE, HRC, 550V AC, 125A, TO BS 88, GEC | TF125 | 0019002487 | GEC OSRAM LAMPS AND LIGHTING | https://docs.rs-online.com/be2e/0900766b81414824.pdf |  | GEC OSRAM LAMPS AND LIGHTING | TF125 | [11 empty] | ENRICHED | FUSE | CARTRIDGE | TYPE | HRC | CURRENT RATING | 125 A | VOLTAGE RATING | 550 VAC | INTERRUPT RATING | 80 KA | SIZE | DIA 30 X LG 137 MM | CLASS |  | MATERIAL |  | TERMINAL TYPE | BOLTED | HAZARD CLASS |  | CERTIFICATION/STANDARD | BS 88 | ADDITIONAL FEATURES EN |  | ADDITIONAL FEATURES ES |  | ADDITIONAL FEATURES FR | [35 empty] | Production Completed
000000000060025629 | STP-004 | DATA ENRICHMENT | SCV | SCV | OK | 2022-09-28 | 2022-09-30 |  | 000000000060025629 | BHP1 | BHP Spares & Supplies | 391216 | Circuit protection devices and accessories | EA | MAN2 | FUSE, HRC, 550V AC, 160A, GEC | FUSE, HRC, 550V AC, 160A, TO BS 88, GEC | TFP160 | 0019002487 | GEC OSRAM LAMPS AND LIGHTING | https://docs.rs-online.com/be2e/0900766b81414824.pdf |  | GEC OSRAM LAMPS AND LIGHTING | TFP160 | [11 empty] | ENRICHED | FUSE | CARTRIDGE | TYPE | HRC | CURRENT RATING | 160 A | VOLTAGE RATING | 550 VAC | INTERRUPT RATING | 80 KA | SIZE | DIA 48 X LG 111 MM | CLASS |  | MATERIAL |  | TERMINAL TYPE | BOLTED | HAZARD CLASS |  | CERTIFICATION/STANDARD | BS 88 | ADDITIONAL FEATURES EN |  | ADDITIONAL FEATURES ES |  | ADDITIONAL FEATURES FR | [35 empty] | Production Completed
000000000060025614 | STP-004 | DATA ENRICHMENT | SCV | SCV | OK | 2022-09-28 | 2022-09-30 |  | 000000000060025614 | BHP1 | BHP Spares & Supplies | 391216 | Circuit protection devices and accessories | EA | MAN2 | FUSE, HRC, 550V AC, 10A, GEC | FUSE, HRC, 550V AC, 10A, TO BS 88, GEC | TIA10 | 0019002487 | GEC OSRAM LAMPS AND LIGHTING | https://docs.rs-online.com/be2e/0900766b81414824.pdf |  | GEC OSRAM LAMPS AND LIGHTING | TIA10 | [11 empty] | ENRICHED | FUSE | CARTRIDGE | TYPE | HRC | CURRENT RATING | 10 A | INTERRUPT RATING | 80 KA | SIZE | DIA 14 X LG 86 MM | CLASS |  | MATERIAL |  | TERMINAL TYPE | BOLTED | HAZARD CLASS |  | CERTIFICATION/STANDARD | BS88 | ADDITIONAL FEATURES EN |  | ADDITIONAL FEATURES ES |  | ADDITIONAL FEATURES FR | [37 empty] | Production Completed
000000000060025616 | STP-004 | DATA ENRICHMENT | SCV | SCV | OK | 2022-09-28 | 2022-09-30 |  | 000000000060025616 | BHP1 | BHP Spares & Supplies | 391216 | Circuit protection devices and accessories | EA | MAN2 | FUSE, HRC, 550V AC, 16A, GEC | FUSE, HRC, 550V AC, 16A, GEC | TIA16 | 0019002487 | GEC OSRAM LAMPS AND LIGHTING | https://docs.rs-online.com/be2e/0900766b81414824.pdf |  | GEC OSRAM LAMPS AND LIGHTING | TIA16 | [11 empty] | ENRICHED | FUSE | CARTRIDGE | TYPE | HRC | CURRENT RATING | 16 A | INTERRUPT RATING | 80 KA | SIZE | DIA 14 X LG 86 MM | CLASS |  | MATERIAL |  | TERMINAL TYPE | BOLTED | HAZARD CLASS |  | CERTIFICATION/STANDARD | BS88 | ADDITIONAL FEATURES EN |  | ADDITIONAL FEATURES ES |  | ADDITIONAL FEATURES FR | [37 empty] | Production Completed
000000000060025617 | STP-004 | DATA ENRICHMENT | SCV | SCV | OK | 2022-09-28 | 2022-09-30 |  | 000000000060025617 | BHP1 | BHP Spares & Supplies | 391216 | Circuit protection devices and accessories | EA | MAN2 | FUSE, HRC, 550V AC, 20A, GEC | FUSE, HRC, 550V AC, 20A, TO BS 88, GEC, REDUNDANT AS PER SSI 6541. | TIA20 | 0019002487 | GEC OSRAM LAMPS AND LIGHTING | https://docs.rs-online.com/be2e/0900766b81414824.pdf |  | GEC OSRAM LAMPS AND LIGHTING | TIA20 | [11 empty] | ENRICHED | FUSE | CARTRIDGE | TYPE | HRC | CURRENT RATING | 20 A | INTERRUPT RATING | 80 KA | SIZE | DIA 14 X LG 86 MM | CLASS |  | MATERIAL |  | TERMINAL TYPE | BOLTED | HAZARD CLASS |  | CERTIFICATION/STANDARD | BS88 | ADDITIONAL FEATURES EN | REDUNDANT AS PER SSI 6541 | ADDITIONAL FEATURES ES |  | ADDITIONAL FEATURES FR | [37 empty] | Production Completed
000000000060025619 | STP-004 | DATA ENRICHMENT | SCV | SCV | OK | 2022-09-28 | 2022-09-30 |  | 000000000060025619 | BHP1 | BHP Spares & Supplies | 391216 | Circuit protection devices and accessories | EA | MAN2 | FUSE, HRC, 550V AC, 30A, GEC P/N TIA30 | FUSE, HRC, 550V AC, 30A, GEC P/N TIA30 | TIA30 | 0019002487 | GEC OSRAM LAMPS AND LIGHTING | https://docs.rs-online.com/be2e/0900766b81414824.pdf |  | GEC OSRAM LAMPS AND LIGHTING | TIA30 | [11 empty] | ENRICHED | FUSE | CARTRIDGE | TYPE | HRC | CURRENT RATING | 30 A | INTERRUPT RATING | 80 KA | SIZE | DIA 14 X LG 86 MM | CLASS |  | MATERIAL |  | TERMINAL TYPE | BOLTED | HAZARD CLASS |  | CERTIFICATION/STANDARD | BS88 | ADDITIONAL FEATURES EN |  | ADDITIONAL FEATURES ES |  | ADDITIONAL FEATURES FR | [37 empty] | Production Completed
000000000060025620 | STP-004 | DATA ENRICHMENT | SCV | SCV | OK | 2022-09-28 | 2022-09-30 |  | 000000000060025620 | BHP1 | BHP Spares & Supplies | 391216 | Circuit protection devices and accessories | EA | MAN2 | FUSE, HRC, 550V AC, 32A, GEC | FUSE, HRC, 550V AC, 32A, GEC | TIA32 | 0019002487 | GEC OSRAM LAMPS AND LIGHTING | https://docs.rs-online.com/be2e/0900766b81414824.pdf |  | GEC OSRAM LAMPS AND LIGHTING | TIA32 | [11 empty] | ENRICHED | FUSE | CARTRIDGE | TYPE | HRC | CURRENT RATING | 32 A | INTERRUPT RATING | 80 KA | SIZE | DIA 14 X LG 86 MM | CLASS |  | MATERIAL |  | TERMINAL TYPE | BOLTED | HAZARD CLASS |  | CERTIFICATION/STANDARD | BS88 | ADDITIONAL FEATURES EN |  | ADDITIONAL FEATURES ES |  | ADDITIONAL FEATURES FR | [37 empty] | Production Completed
000000000060025622 | STP-004 | DATA ENRICHMENT | SCV | SCV | OK | 2022-09-28 | 2022-09-30 |  | 000000000060025622 | BHP1 | BHP Spares & Supplies | 391216 | Circuit protection devices and accessories | EA | MAN2 | FUSE, HRC, 550V AC, 32-63A, GEC | FUSE, HRC, 550V AC, 32-63A, TO BS 88, GEC | TIA32M63 | 0019002487 | GEC OSRAM LAMPS AND LIGHTING | https://docs.rs-online.com/be2e/0900766b81414824.pdf |  | GEC OSRAM LAMPS AND LIGHTING | TIA32M63 | [11 empty] | ENRICHED | FUSE | CARTRIDGE | TYPE | HRC | CURRENT RATING | 32-63 A | INTERRUPT RATING | 80 KA | SIZE | DIA 14 X LG 86 MM | CLASS |  | MATERIAL |  | TERMINAL TYPE | BOLTED | HAZARD CLASS |  | CERTIFICATION/STANDARD | BS88 | ADDITIONAL FEATURES EN |  | ADDITIONAL FEATURES ES |  | ADDITIONAL FEATURES FR | [37 empty] | Production Completed
000000000060025605 | STP-004 | DATA ENRICHMENT | SCV | SCV | OK | 2022-09-28 | 2022-09-30 |  | 000000000060025605 | BHP1 | BHP Spares & Supplies | 391216 | Circuit protection devices and accessories | EA | MAN2 | FUSE, HRC, 550V AC, 40A, GEC | FUSE, HRC, 550V AC, 40A, TO BS 88, GEC | TIS40 | 0019002487 | GEC OSRAM LAMPS AND LIGHTING | https://docs.rs-online.com/be2e/0900766b81414824.pdf |  | GEC OSRAM LAMPS AND LIGHTING | TIS40 | [11 empty] | ENRICHED | FUSE | CARTRIDGE | TYPE | HRC | CURRENT RATING | 40 A | VOLTAGE RATING | 550 VAC | INTERRUPT RATING | 80 KA | SIZE | DIA 17 X LG 86 MM | CLASS |  | MATERIAL |  | TERMINAL TYPE | BOLTED | HAZARD CLASS |  | CERTIFICATION/STANDARD | BS 88 | ADDITIONAL FEATURES EN |  | ADDITIONAL FEATURES ES |  | ADDITIONAL FEATURES FR | [35 empty] | Production Completed
000000000060025648 | STP-004 | DATA ENRICHMENT | SCV | SCV | OK | 2022-09-28 | 2022-09-30 |  | 000000000060025648 | BHP1 | BHP Spares & Supplies | 391216 | Circuit protection devices and accessories | EA | MAN2 | FUSE, HRC, 550V AC, 250A, GEC | FUSE, HRC, 550V AC, 250A, TO BS 88, GEC | TKF250 | 0019002487 | GEC OSRAM LAMPS AND LIGHTING | https://docs.rs-online.com/be2e/0900766b81414824.pdf |  | GEC OSRAM LAMPS AND LIGHTING | TKF250 | [11 empty] | ENRICHED | FUSE | CARTRIDGE | TYPE | HRC | CURRENT RATING | 250 A | VOLTAGE RATING | 550 VAC | INTERRUPT RATING | 80 KA | SIZE | DIA 40 X LG 137 MM | CLASS |  | MATERIAL |  | TERMINAL TYPE | BOLTED | HAZARD CLASS |  | CERTIFICATION/STANDARD | BS 88 | ADDITIONAL FEATURES EN |  | ADDITIONAL FEATURES ES |  | ADDITIONAL FEATURES FR | [35 empty] | Production Completed
000000000060025650 | STP-004 | DATA ENRICHMENT | SCV | SCV | OK | 2022-09-28 | 2022-09-30 |  | 000000000060025650 | BHP1 | BHP Spares & Supplies | 391216 | Circuit protection devices and accessories | EA | MAN2 | FUSE, HRC, 550V AC, 315A, GEC | FUSE, HRC, 550V AC, 315A, TO BS 88, GEC | TKF315 | 0019002487 | GEC OSRAM LAMPS AND LIGHTING | https://docs.rs-online.com/be2e/0900766b81414824.pdf |  | GEC OSRAM LAMPS AND LIGHTING | TKF315 | [11 empty] | ENRICHED | FUSE | CARTRIDGE | TYPE | HRC | CURRENT RATING | 315 A | VOLTAGE RATING | 550 VAC | INTERRUPT RATING | 80 KA | SIZE | DIA 40 X LG 137 MM | CLASS |  | MATERIAL |  | TERMINAL TYPE | BOLTED | HAZARD CLASS |  | CERTIFICATION/STANDARD | BS 88 | ADDITIONAL FEATURES EN |  | ADDITIONAL FEATURES ES |  | ADDITIONAL FEATURES FR | [35 empty] | Production Completed
000000000060025633 | STP-004 | DATA ENRICHMENT | SCV | SCV | OK | 2022-09-28 | 2022-09-30 |  | 000000000060025633 | BHP1 | BHP Spares & Supplies | 391216 | Circuit protection devices and accessories | EA | MAN2 | FUSE, HRC, 550V AC, 400A, GEC | FUSE, HRC, 550V AC, 400A, TO BS 88, GEC | TM400 | 0019002487 | GEC OSRAM LAMPS AND LIGHTING | https://docs.rs-online.com/be2e/0900766b81414824.pdf |  | GEC OSRAM LAMPS AND LIGHTING | TM400 | [11 empty] | ENRICHED | FUSE | CARTRIDGE | TYPE | HRC | CURRENT RATING | 400 A | VOLTAGE RATING | 550 VAC | INTERRUPT RATING | 80 KA | SIZE | DIA 40 X LG 138 MM | CLASS |  | MATERIAL |  | TERMINAL TYPE | BOLTED | HAZARD CLASS |  | CERTIFICATION/STANDARD | BS 88 | ADDITIONAL FEATURES EN |  | ADDITIONAL FEATURES ES |  | ADDITIONAL FEATURES FR | [35 empty] | Production Completed
000000000060025652 | STP-004 | DATA ENRICHMENT | SCV | SCV | OK | 2022-09-28 | 2022-09-30 |  | 000000000060025652 | BHP1 | BHP Spares & Supplies | 391216 | Circuit protection devices and accessories | EA | MAN2 | FUSE, HRC, 550V AC, 355A, GEC | FUSE, HRC, 550V AC, 355A, TO BS 88, GEC | TMF355 | 0019002487 | GEC OSRAM LAMPS AND LIGHTING | https://docs.rs-online.com/be2e/0900766b81414824.pdf |  | GEC OSRAM LAMPS AND LIGHTING | TMF355 | [11 empty] | ENRICHED | FUSE | CARTRIDGE | TYPE | HRC | CURRENT RATING | 355 A | VOLTAGE RATING | 550 VAC | INTERRUPT RATING | 80 KA | SIZE | DIA 40 X LG 138 MM | CLASS |  | MATERIAL |  | TERMINAL TYPE | BOLTED | HAZARD CLASS |  | CERTIFICATION/STANDARD | BS 88 | ADDITIONAL FEATURES EN |  | ADDITIONAL FEATURES ES |  | ADDITIONAL FEATURES FR | [35 empty] | Production Completed
000000000060248701 | STP-004 | DATA ENRICHMENT | SCV | SCV | OK | 2022-09-28 | 2022-09-30 |  | 000000000060248701 | BHP1 | BHP Spares & Supplies | 200000 | Mining Machinery and Accessories | EA | MAN2 | POWER,SUPPLY,DC,10A | POWER,SUPPLY,DC,10A | TRIO-PS-2G/1AC/24DC/10 | 0019011819 | Unknown | https://www.phoenixcontact.com/en-in/products/power-supply-trio-ps-2g1ac24dc10-2903149 |  | PHOENIX CONTACT | TRIO-PS-2G/1AC/24DC/10 | [11 empty] | ENRICHED | POWER SUPPLY | NO MODIFIER | TYPE | PRIMARY SWITCHED | INPUT RATING | 100-240 VAC | OUTPUT VOLTAGE RATING | 24 VDC | OUTPUT CURRENT RATING | 10 A | NUMBER OF OUTPUTS |  | POWER RATING | 240 W | CONNECTION TYPE | PUSH-IN | HAZARD CLASS | UL ANSI/ISA-12.12.01 Class I, Division 2, Groups A, B, C, D | CERTIFICATION/STANDARD | UL 508,UL/C-UL,EN 50178/VDE 0160 | ADDITIONAL FEATURES EN |  | ADDITIONAL FEATURES ES |  | ADDITIONAL FEATURES FR | [37 empty] | Production Completed
000000000060230923 | STP-004 | DATA ENRICHMENT | SCV | SCV | OK | 2022-09-28 | 2022-10-01 |  | 000000000060230923 | BHP1 | BHP Spares & Supplies | 200000 | Mining Machinery and Accessories | EA | MAN2 | FUSE,400A UV-70400048 | FUSE, 400A UV-70400048 | UV-70400048 | 0019011370 | AARD MINING | URL NOT FOUND |  | AARD MINING | UV-70400048 | [11 empty] | CLEANSED | FUSE | NO MODIFIER | TYPE |  | CURRENT RATING | 400 A | VOLTAGE RATING |  | SIZE |  | MATERIAL |  | HAZARD CLASS |  | CERTIFICATION/STANDARD |  | ADDITIONAL FEATURES EN |  | ADDITIONAL FEATURES ES |  | ADDITIONAL FEATURES FR | [41 empty] | Production Completed
000000000060220095 | STP-004 | DATA ENRICHMENT | SCV | SCV | OK | 2022-09-28 | 2022-10-01 |  | 000000000060220095 | BHP1 | BHP Spares & Supplies | 251739 | Electrical components | EA | MAN2 | FUSE, LINK, SIBA 3027156.250, In:250A | FUSE, LINK, SIBA 3027156.250, In:250A, Un:7.2Kv, VDE 0670 T4, BOLTED, SSI FMT00180 | VDE 0670T4; 3027156.250 | 0019003028 | SIBA SICHERUNGEN GMBH,W.GERMANY | https://www.fusetek.com/staff/assets/uploadifive/uploads/10099848953027156%20series.pdf |  | SIBA SICHERUNGEN GMBH,W.GERMANY | 3027156.250 | [11 empty] | ENRICHED | FUSE | NO MODIFIER | TYPE | LINK | CURRENT RATING | 250 A | VOLTAGE RATING | 7.2 KV | SIZE | DIA 76 X LG 486 MM | MATERIAL |  | HAZARD CLASS |  | CERTIFICATION/STANDARD | BS 2692-1, IEC 60282-1, IEC 60644,VDE 0670 T4 | ADDITIONAL FEATURES EN | CONNECTION:BOLTED,SSI FMT00180 | ADDITIONAL FEATURES ES |  | ADDITIONAL FEATURES FR | [41 empty] | Production Completed
000000000060220096 | STP-004 | DATA ENRICHMENT | SCV | SCV | OK | 2022-09-28 | 2022-10-01 |  | 000000000060220096 | BHP1 | BHP Spares & Supplies | 251739 | Electrical components | EA | MAN2 | FUSE, LINK, SIBA 3027156.80, In:80A | FUSE, LINK, SIBA 3027156.80, In:80A, Un:7.2Kv, VDE 0670 T4, BOLTED, FMT00180 | VDE 0670T4; 3027156.80 | 0019003028 | SIBA SICHERUNGEN GMBH,W.GERMANY | https://www.fusetek.com/staff/assets/uploadifive/uploads/10099848953027156%20series.pdf |  | SIBA SICHERUNGEN GMBH,W.GERMANY | 3027156.80 | [11 empty] | ENRICHED | FUSE | NO MODIFIER | TYPE | LINK | CURRENT RATING | 80 A | VOLTAGE RATING | 7.2 KV | SIZE | DIA 76 X LG 486 MM | MATERIAL |  | HAZARD CLASS |  | CERTIFICATION/STANDARD | BS 2692-1, IEC 60282-1, IEC 60644,VDE 0670 T4 | ADDITIONAL FEATURES EN | CONNECTION:BOLTED,FMT00180 | ADDITIONAL FEATURES ES |  | ADDITIONAL FEATURES FR | [41 empty] | Production Completed
000000000060002138 | STP-004 | DATA ENRICHMENT | SCV | SCV | OK | 2022-09-28 | 2022-09-30 |  | 000000000060002138 | BHP1 | BHP Spares & Supplies | 231715 | Soldering, brazing or welding machinery and supplies | KG | MAN2 | ELECTRODE, MILD STEEL, 2MM, TRANSARC VIT | ELECTRODE, MILD STEEL, 2MM, TRANSARC VITEMAX, AFROX | W075001 | 0019008506 | AFROX LIMITED | https://www.afrox.co.za/en/images/Section%2012%20-%202%20%20%20Carbon%20Steel_tcm266-154586.pdf |  | AFROX LIMITED | W075001 | [11 empty] | ENRICHED | ELECTRODE | WELDING | TYPE | RUTILE | DESIGNATION |  | MATERIAL | MILD STEEL | CURRENT RATING | 65 A | DIAMETER | 2 MM | LENGTH | 300 MM | HAZARD CLASS |  | CERTIFICATION/STANDARD | AWS A5.1 E7018-1 H8,SABS 455 E5118/-4427H,EN 2560 E 42 4 B 32 H5 | ADDITIONAL FEATURES EN | BRAND: TRANSARC VITEMAX | ADDITIONAL FEATURES ES |  | ADDITIONAL FEATURES FR | [39 empty] | Production Completed
000000000060002170 | STP-004 | DATA ENRICHMENT | SCV | SCV | OK | 2022-09-28 | 2022-09-30 |  | 000000000060002170 | BHP1 | BHP Spares & Supplies | 231715 | Soldering, brazing or welding machinery and supplies | KG | MAN2 | ELECTRODE, MILD STEEL, 5MM, TRANSARC VIT | ELECTRODE, MILD STEEL, 5MM, TRANSARC VITEMAX, AFROX, 5 x 6kg Packet = 30kg Box | W075005 | 0019008506 | AFROX LIMITED | https://www.afrox.co.za/en/images/Section%2012%20-%202%20%20%20Carbon%20Steel_tcm266-154586.pdf |  | AFROX LIMITED | W075005 | [11 empty] | ENRICHED | ELECTRODE | WELDING | TYPE | RUTILE | DESIGNATION |  | MATERIAL | MILD STEEL | CURRENT RATING | 230 A | DIAMETER | 5 MM | LENGTH | 450 MM | HAZARD CLASS |  | CERTIFICATION/STANDARD | AWS A5.1 E7018-1 H8,SABS 455 E5118/-4427H,EN 2560 E 42 4 B 32 H5 | ADDITIONAL FEATURES EN | BRAND: TRANSARC VITEMAX,PACKAGE QUANTITY:5 X 6 kg Packet = 30 kg Box | ADDITIONAL FEATURES ES |  | ADDITIONAL FEATURES FR | [39 empty] | Production Completed
000000000060002167 | STP-004 | DATA ENRICHMENT | SCV | SCV | OK | 2022-09-28 | 2022-09-30 |  | 000000000060002167 | BHP1 | BHP Spares & Supplies | 231715 | Soldering, brazing or welding machinery and supplies | KG | MAN2 | ELECTRODE, MILD STEEL, 5MM, TRANSARC AFR | ELECTRODE, MILD STEEL, 5MM, TRANSARC AFROLUX, AFROX | W075205 | 0019008506 | AFROX LIMITED | https://www.afrox.co.za/en/images/Section%2012%20-%202%20%20%20Carbon%20Steel_tcm266-154586.pdf |  | AFROX LIMITED | W075205 | [11 empty] | ENRICHED | ELECTRODE | WELDING | TYPE |  | DESIGNATION |  | MATERIAL | MILD STEEL | CURRENT RATING | 275 A | DIAMETER | 5 MM | LENGTH | 450 MM | HAZARD CLASS |  | CERTIFICATION/STANDARD | AWS A5.1 E7018-1 H8,SABS 455 E5118/-4427H,EN 2560 E 42 4 B 32 H5 | ADDITIONAL FEATURES EN | BRAND: TRANSARC | ADDITIONAL FEATURES ES |  | ADDITIONAL FEATURES FR | [39 empty] | Production Completed
000000000060002146 | STP-004 | DATA ENRICHMENT | SCV | SCV | OK | 2022-09-28 | 2022-09-30 |  | 000000000060002146 | BHP1 | BHP Spares & Supplies | 231715 | Soldering, brazing or welding machinery and supplies | KG | MAN2 | ELECTRODE, MILD STEEL, 2.5MM, TRANSARC 7 | ELECTRODE, MILD STEEL, 2.5MM, TRANSARC 7018-1, AFROX | W075282 | 0019008506 | AFROX LIMITED | https://www.afrox.co.za/en/images/Section%2012%20-%202%20%20%20Carbon%20Steel_tcm266-154586.pdf |  | AFROX LIMITED | W075282 | [11 empty] | ENRICHED | ELECTRODE | WELDING | TYPE |  | DESIGNATION |  | MATERIAL | MILD STEEL | CURRENT RATING | 85 A | DIAMETER | 2.5 MM | LENGTH | 350 MM | HAZARD CLASS |  | CERTIFICATION/STANDARD | AWS A5.1 E7018-1 H8,SABS 455 E5118/-4427H,EN 2560 E 42 4 B 32 H5 | ADDITIONAL FEATURES EN | BRAND: TRANSARC | ADDITIONAL FEATURES ES |  | ADDITIONAL FEATURES FR | [39 empty] | Production Completed
000000000060002173 | STP-004 | DATA ENRICHMENT | SCV | SCV | OK | 2022-09-28 | 2022-09-30 |  | 000000000060002173 | BHP1 | BHP Spares & Supplies | 231715 | Soldering, brazing or welding machinery and supplies | KG | MAN2 | ELECTRODE, MILD STEEL, 5MM, TRANSARC 701 | ELECTRODE, MILD STEEL, 5MM, TRANSARC 7018-1, AFROX, 5 x 6kg Packet = 30kg Box | W075285 | 0019008506 | AFROX LIMITED | https://www.afrox.co.za/en/images/Section%2012%20-%202%20%20%20Carbon%20Steel_tcm266-154586.pdf |  | AFROX LIMITED | W075285 | [11 empty] | ENRICHED | ELECTRODE | WELDING | TYPE | SOLID WIRE | DESIGNATION |  | MATERIAL | MILD STEEL | CURRENT RATING | 225 A | DIAMETER | 5 MM | LENGTH | 450 MM | HAZARD CLASS |  | CERTIFICATION/STANDARD | AWS A5.1 E7018-1 H8,SABS 455 E5118/-4427H,EN 2560 E 42 4 B 32 H5 | ADDITIONAL FEATURES EN | BRAND: TRANSARC,PACKAGE QUANTITY: 5 x 6 kg Packet = 30 kg Box | ADDITIONAL FEATURES ES |  | ADDITIONAL FEATURES FR | [39 empty] | Production Completed
000000000060002188 | STP-004 | DATA ENRICHMENT | SCV | SCV | OK | 2022-09-28 | 2022-09-30 |  | 000000000060002188 | BHP1 | BHP Spares & Supplies | 231715 | Soldering, brazing or welding machinery and supplies | KG | MAN2 | ELECTRODE, MEDIUM HIGH TENSILE STEEL, 4M | ELECTRODE, MEDIUM HIGH TENSILE STEEL, 4MM, TRANSARC 118, AFROX | W075444 | 0019008506 | AFROX LIMITED | https://www.afrox.co.za/en/images/Section%2012%20-%203%20-%20Low%20Alloy%20Steels_tcm266-664455.pdf |  | AFROX LIMITED | W075444 | [11 empty] | ENRICHED | ELECTRODE | WELDING | TYPE | HYDROGEN CONTROLLED | DESIGNATION |  | MATERIAL | MEDIUM HIGH TENSILE LOW ALLOY STEEL | CURRENT RATING | 135-200 A | DIAMETER | 4 MM | LENGTH | 380 MM | HAZARD CLASS |  | CERTIFICATION/STANDARD | AWS A5.5 E11018-G H4,EN ISO 2560-A E505 2 NI B | ADDITIONAL FEATURES EN | BRAND: TRANSARC 118 | ADDITIONAL FEATURES ES |  | ADDITIONAL FEATURES FR | [39 empty] | Production Completed
000000000060002244 | STP-004 | DATA ENRICHMENT | SCV | SCV | OK | 2022-09-28 | 2022-09-30 |  | 000000000060002244 | BHP1 | BHP Spares & Supplies | 231715 | Soldering, brazing or welding machinery and supplies | KG | MAN2 | ELECTRODE, HARDFACING, 4MM, COBALARC 1, | ELECTRODE, HARDFACING, 4MM, COBALARC 1, AFROX | W075684 | 0019008506 | AFROX LIMITED | http://www.afrox-welding.co.za/en/images/Afrox_Cobalarc1_tcm282-29999.pdf |  | AFROX LIMITED | W075684 | [11 empty] | ENRICHED | ELECTRODE | WELDING | TYPE | HARDFACING | DESIGNATION |  | MATERIAL | CHROMIUM CARBIDE | CURRENT RATING | 160-200 A | DIAMETER | 4 MM | LENGTH | 450 MM | HAZARD CLASS |  | CERTIFICATION/STANDARD | DIN 8555 E10-UM-55-GPR | ADDITIONAL FEATURES EN | BRAND:COBALARC I | ADDITIONAL FEATURES ES |  | ADDITIONAL FEATURES FR | [39 empty] | Production Completed
000000000060002189 | STP-004 | DATA ENRICHMENT | SCV | SCV | OK | 2022-09-28 | 2022-10-01 |  | 000000000060002189 | BHP1 | BHP Spares & Supplies | 231715 | Soldering, brazing or welding machinery and supplies | KG | MAN2 | ELECTRODE, MEDIUM HIGH TENSILE STEEL, 4M | ELECTRODE, MEDIUM HIGH TENSILE STEEL, 4MM, TRANSARC 312, AFROX | W075694 | 0019008506 | AFROX LIMITED | http://www.afrox-welding.co.za/en/images/Afrox_312_tcm282-30236.pdf |  | AFROX LIMITED | W075694 | TRANSARC 312 | [10 empty] | ENRICHED | ELECTRODE | WELDING | TYPE | UNIVERSAL LOW CARBON | DESIGNATION |  | MATERIAL | MEDIUM AND HIGH TENSILE CARBON STEEL | CURRENT RATING | 110-150 A | DIAMETER | 4 MM | LENGTH | 350 MM | HAZARD CLASS |  | CERTIFICATION/STANDARD | AWS A5.4 E312-16,ISO 3581-A E29 9 R12,ISO 3581-B ES 312-16 | ADDITIONAL FEATURES EN |  | ADDITIONAL FEATURES ES |  | ADDITIONAL FEATURES FR | [39 empty] | Production Completed
000000000060002213 | STP-004 | DATA ENRICHMENT | SCV | SCV | OK | 2022-09-28 | 2022-10-01 |  | 000000000060002213 | BHP1 | BHP Spares & Supplies | 231715 | Soldering, brazing or welding machinery and supplies | KG | MAN2 | ELECTRODE, S/STEEL, 2.5MM, TRANSARC 308L | ELECTRODE, S/STEEL, 2.5MM, TRANSARC 308L, AFROX | W075702 | 0019008506 | AFROX LIMITED | https://www.afrox.co.za/en/images/Section%2012%20-%205%20%20%20Stainless%20steel_tcm266-154584.pdf |  | AFROX LIMITED | W075702 | TRANSARC 308L | [10 empty] | ENRICHED | ELECTRODE | WELDING | TYPE | LOW CARBON | DESIGNATION |  | MATERIAL | STAINLESS STEEL | CURRENT RATING | 45-80 A | DIAMETER | 2.5 MM | LENGTH | 300 MM | HAZARD CLASS |  | CERTIFICATION/STANDARD | AWS A5.4 E308L-17, SANS 3581-A E 19 9 L R 12,EN ISO 3581-A E 19 9 L R 12 | ADDITIONAL FEATURES EN |  | ADDITIONAL FEATURES ES |  | ADDITIONAL FEATURES FR | [39 empty] | Production Completed
000000000060002220 | STP-004 | DATA ENRICHMENT | SCV | SCV | OK | 2022-09-28 | 2022-10-01 |  | 000000000060002220 | BHP1 | BHP Spares & Supplies | 231715 | Soldering, brazing or welding machinery and supplies | KG | MAN2 | ELECTRODE, S/STEEL, 3.25MM, TRANSARC 309 | ELECTRODE, S/STEEL, 3.25MM, TRANSARC 309L, AFROX | W075773 | 0019008506 | AFROX LIMITED | https://www.afrox.co.za/en/images/Section%2012%20-%205%20%20%20Stainless%20steel_tcm266-154584.pdf |  | AFROX LIMITED | W075773 | TRANSARC 309L | [10 empty] | ENRICHED | ELECTRODE | WELDING | TYPE | LOW CARBON | DESIGNATION |  | MATERIAL | STAINLESS STEEL | CURRENT RATING | 70-105 A | DIAMETER | 3.25 MM | LENGTH | 350 MM | HAZARD CLASS |  | CERTIFICATION/STANDARD | AWS A5.4 E309L-17,EN ISO 3581-A E 23 12 L R 12,SANS 3581-A E 23 12 L R 12 | ADDITIONAL FEATURES EN |  | ADDITIONAL FEATURES ES |  | ADDITIONAL FEATURES FR | [39 empty] | Production Completed
000000000060002128 | STP-004 | DATA ENRICHMENT | SCV | SCV | OK | 2022-09-28 | 2022-10-01 |  | 000000000060002128 | BHP1 | BHP Spares & Supplies | 231715 | Soldering, brazing or welding machinery and supplies | KG | MAN2 | ELECTRODE, CAST IRON, 3.15MM, FERROLOID | ELECTRODE, CAST IRON, 3.15MM, FERROLOID NO 1, AFROX | W075803 | 0019008506 | AFROX LIMITED | http://www.afrox-welding.co.za/en/images/Afrox_Ferroloid1_tcm282-30151.pdf |  | AFROX LIMITED | W075803 | FERROLOID NO 1 | [10 empty] | ENRICHED | ELECTRODE | WELDING | TYPE | MONEL CORED | DESIGNATION |  | MATERIAL | CAST IRON | CURRENT RATING | 65-95 A | DIAMETER | 3.15 MM | LENGTH | 350 MM | HAZARD CLASS |  | CERTIFICATION/STANDARD | AWS A5.15 ENiCu-B,EN 1071 ENiCu-B | ADDITIONAL FEATURES EN |  | ADDITIONAL FEATURES ES |  | ADDITIONAL FEATURES FR | [39 empty] | Production Completed
000000000060002130 | STP-004 | DATA ENRICHMENT | SCV | SCV | OK | 2022-09-28 | 2022-09-29 |  | 000000000060002130 | BHP1 | BHP Spares & Supplies | 231715 | Soldering, brazing or welding machinery and supplies | KG | MAN2 | ELECTRODE, CAST IRON, 3.15MM, FERROLOID | ELECTRODE, CAST IRON, 3.15MM, FERROLOID NO 3, AFROX | W075823 | 0019008506 | AFROX LIMITED | http://www.afrox-welding.co.za/en/images/Afrox_Ferroloid3_tcm282-30153.pdf |  | AFROX LIMITED | W075823 | [11 empty] | ENRICHED | ELECTRODE | WELDING | TYPE |  | DESIGNATION |  | MATERIAL | CAST IRON | CURRENT RATING | 90-120 A | DIAMETER | 3.15 MM | LENGTH | 350 MM | HAZARD CLASS |  | CERTIFICATION/STANDARD |  | ADDITIONAL FEATURES EN |  | ADDITIONAL FEATURES ES |  | ADDITIONAL FEATURES FR | [39 empty] | Production Completed
000000000060002131 | STP-004 | DATA ENRICHMENT | SCV | SCV | OK | 2022-09-28 | 2022-10-01 |  | 000000000060002131 | BHP1 | BHP Spares & Supplies | 231715 | Soldering, brazing or welding machinery and supplies | KG | MAN2 | ELECTRODE, CAST IRON, 3.15MM, FERROLOID | ELECTRODE, CAST IRON, 3.15MM, FERROLOID NO 4, AFROX | W075833 | 0019008506 | AFROX LIMITED | http://www.afrox-welding.co.za/en/images/Afrox_Ferroloid4_tcm282-30154.pdf |  | AFROX LIMITED | W075833 | FERROLOID NO 4 | [10 empty] | ENRICHED | ELECTRODE | WELDING | TYPE |  | DESIGNATION |  | MATERIAL | CAST IRON | CURRENT RATING | 60-105 A | DIAMETER | 3.15 MM | LENGTH | 350 MM | HAZARD CLASS |  | CERTIFICATION/STANDARD | AWS A5.15 ENi-CI,EN 1071 ENi-Cl | ADDITIONAL FEATURES EN |  | ADDITIONAL FEATURES ES |  | ADDITIONAL FEATURES FR | [39 empty] | Production Completed
000000000060108658 | STP-004 | DATA ENRICHMENT | SCV | SCV | OK | 2022-09-28 | 2022-10-01 | Part number based on Websource | 000000000060108658 | BHP1 | BHP Spares & Supplies | 231715 | Soldering, brazing or welding machinery and supplies | KG | MAN2 | ELECTRODE, CAST IRON, 3.15MM, FOX GNI FE | ELECTRODE, CAST IRON, 3.15MM, FOX GNI FERROLOID 4 | 075-833 | 0019003467 | UNKNOWN | http://www.afrox-welding.co.za/en/images/Afrox_Ferroloid4_tcm282-30154.pdf |  | AFROX LIMITED | W075833 | FOX GNI FERROLOID 4 | [10 empty] | ENRICHED | ELECTRODE | WELDING | TYPE | NICKEL CORED | DESIGNATION |  | MATERIAL | CAST IRON | CURRENT RATING | 60-105 A | DIAMETER | 3.15 MM | LENGTH | 350 MM | HAZARD CLASS |  | CERTIFICATION/STANDARD | AWS A5.15 ENi-CI,EN 1071 ENi-Cl | ADDITIONAL FEATURES EN |  | ADDITIONAL FEATURES ES |  | ADDITIONAL FEATURES FR | [39 empty] | Production Completed
000000000060002257 | STP-004 | DATA ENRICHMENT | SCV | SCV | OK | 2022-09-28 | 2022-10-01 |  | 000000000060002257 | BHP1 | BHP Spares & Supplies | 231715 | Soldering, brazing or welding machinery and supplies | KG | MAN2 | ELECTRODE, GOUGING, 3.15MM, TRANSARC GOU | ELECTRODE, GOUGING, 3.15MM, TRANSARC GOUGE, AFROX | W075903 | 0019008506 | AFROX LIMITED | https://www.afroxshop.co.za/shop/en/za/gouge-315mm-3kg-w075903 |  | AFROX LIMITED | W075903 | [11 empty] | ENRICHED | ELECTRODE | GOUGING | TYPE |  | DIAMETER | 3.15 MM | MATERIAL |  | LENGTH |  | HAZARD CLASS |  | CERTIFICATION/STANDARD |  | ADDITIONAL FEATURES EN | BRAND:TRANSARC | ADDITIONAL FEATURES ES |  | ADDITIONAL FEATURES FR | [43 empty] | Production Completed
000000000060002258 | STP-004 | DATA ENRICHMENT | SCV | SCV | OK | 2022-09-28 | 2022-10-01 |  | 000000000060002258 | BHP1 | BHP Spares & Supplies | 231715 | Soldering, brazing or welding machinery and supplies | KG | MAN2 | ELECTRODE, GOUGING, 4MM, TRANSARC GOUGE, | ELECTRODE, GOUGING, 4MM, TRANSARC GOUGE, AFROX | W075904 | 0019008506 | AFROX LIMITED | https://www.afroxshop.co.za/shop/en/za/gouge-4mm-4kg-w075904 |  | AFROX LIMITED | W075904 | [11 empty] | ENRICHED | ELECTRODE | GOUGING | TYPE |  | DIAMETER | 4 MM | MATERIAL |  | LENGTH |  | HAZARD CLASS |  | CERTIFICATION/STANDARD |  | ADDITIONAL FEATURES EN | BRAND:TRANSARC | ADDITIONAL FEATURES ES |  | ADDITIONAL FEATURES FR | [43 empty] | Production Completed
000000000060002233 | STP-004 | DATA ENRICHMENT | SCV | SCV | OK | 2022-09-28 | 2022-10-01 |  | 000000000060002233 | BHP1 | BHP Spares & Supplies | 231715 | Soldering, brazing or welding machinery and supplies | KG | MAN2 | ELECTRODE, ALUMINIUM, 2.5MM, TRANSARC AL | ELECTRODE, ALUMINIUM, 2.5MM, TRANSARC ALUMOID, AFROX | W076112 | 0019008506 | AFROX LIMITED | https://www.afrox.co.za/en/images/Section%2012%20-%2010%20Aluminium_tcm266-154579.pdf |  | AFROX LIMITED | W076112 | ALUMOID | [10 empty] | ENRICHED | ELECTRODE | WELDING | TYPE |  | DESIGNATION |  | MATERIAL | SILICON ALUMINUM | CURRENT RATING | 50-80 A | DIAMETER | 2.5 MM | LENGTH | 350 MM | HAZARD CLASS |  | CERTIFICATION/STANDARD | AWS A5.3 E4047,DIN 1732 EL-AlSi12 | ADDITIONAL FEATURES EN | BRAND:TRANSARC | ADDITIONAL FEATURES ES |  | ADDITIONAL FEATURES FR | [39 empty] | Production Completed
000000000060254534 | STP-004 | DATA ENRICHMENT | SCV | SCV | OK | 2022-09-28 | 2022-10-01 |  | 000000000060254534 | BHP1 | BHP Spares & Supplies | 411115 | Weight measuring instruments | EA | MAN2 | POWERSUPPLY,ELECTRONIC,90-230VAC,24VDC,P | POWERSUPPLY, ELECTRONIC, 90-230VAC, 24VDC, PROCESS AUTOMATION, XEO-2578, MOD180 PSU PCB | XEO-2578 | 0019011819 | Unknown | URL NOT FOUND |  | PROCESS AUTOMATION | XEO-2578 | [11 empty] | CLEANSED | POWER SUPPLY | NO MODIFIER | TYPE | ELECTRONIC | INPUT RATING | 90-230 VAC | OUTPUT VOLTAGE RATING | 24 VDC | OUTPUT CURRENT RATING |  | NUMBER OF OUTPUTS |  | POWER RATING |  | CONNECTION TYPE |  | HAZARD CLASS |  | CERTIFICATION/STANDARD |  | ADDITIONAL FEATURES EN | MOD180 PSU PCB | ADDITIONAL FEATURES ES |  | ADDITIONAL FEATURES FR | [37 empty] | Production Completed
000000000060245615 | STP-004 | DATA ENRICHMENT | SCV | SCV | OK | 2022-09-28 | 2022-10-01 |  | 000000000060245615 | BHP1 | BHP Spares & Supplies | 200000 | Mining Machinery and Accessories | EA | MAN2 | FUSE,HOLDER,0-30A,BLADE | FUSE,HOLDER,0-30A,BLADE | ZC-9012 | 0019011819 | Unknown | http://www.zeeman.cn/en/cproduct/FuseHolders/2021-06-18/694.html |  |  | ZC-9012 | [11 empty] | ENRICHED | HOLDER | FUSE | TYPE |  | FUSE TYPE |  | NUMBER OF FUSES/POLES |  | FUSE SIZE |  | VOLTAGE RATING |  | CURRENT RATING | 0-30 A | HOLDER MATERIAL |  | TERMINAL TYPE | BLADE | SIZE | LG 30 CM | HAZARD CLASS |  | CERTIFICATION/STANDARD |  | ADDITIONAL FEATURES EN |  | ADDITIONAL FEATURES ES |  | ADDITIONAL FEATURES FR | [33 empty] | Production Completed
000000000060243087 | STP-004 | DATA ENRICHMENT | SCV | SCV | OK | 2022-09-28 | 2022-09-29 |  | 000000000060243087 | BHP1 | BHP Spares & Supplies | 411000 | Laboratory Equipment | EA | MAN2 | ELECTRODE,CONDUCTIVITY,ANALYSIS | ELECTRODE,CONDUCTIVITY,ANALYSIS |  |  |  | URL NOT FOUND | [14 empty] | CLEANSED | ELECTRODE | NO MODIFIER | TYPE | CONDUCTIVITY,ANALYSIS | DIAMETER |  | MATERIAL |  | SHAPE |  | CONTAINER |  | CONDUCTIVITY |  | RESISTIVITY |  | TENSILE STRENGTH |  | HAZARD CLASS |  | CERTIFICATION/STANDARD |  | ADDITIONAL FEATURES EN |  | ADDITIONAL FEATURES ES |  | ADDITIONAL FEATURES FR | [35 empty] | Production Completed
000000000060251650 | STP-004 | DATA ENRICHMENT | SCV | SCV | OK | 2022-09-28 | 2022-09-30 |  | 000000000060251650 | BHP1 | BHP Spares & Supplies | 312817 | Welded components | BX | MAN2 | ELECTRODE,S/STEEL,2.5MM,MANGANESE,5KG BX | ELECTRODE, S/STEEL, 309L, 2.5MM, MANGANESE, 5 KG BOX |  |  |  | URL NOT FOUND | [14 empty] | CLEANSED | ELECTRODE | WELDING | TYPE | MANGANESE | DESIGNATION |  | MATERIAL | STAINLESS STEEL | CURRENT RATING |  | DIAMETER | 2.5 MM | LENGTH | 309 MM | HAZARD CLASS |  | CERTIFICATION/STANDARD |  | ADDITIONAL FEATURES EN | PACKAGE QUANTITY:5 KG BOX | ADDITIONAL FEATURES ES |  | ADDITIONAL FEATURES FR | [39 empty] | Production Completed
000000000060254364 | STP-004 | DATA ENRICHMENT | SCV | SCV | OK | 2022-09-28 | 2022-10-01 |  | 000000000060254364 | BHP1 | BHP Spares & Supplies | 200000 | Mining Machinery and Accessories | EA | MAN2 | ELECTRODE,TIG,TUNGSTEN,2,PRECENT,THORRED | ELECTRODE, TIG, TUNGSTEN, 2, PRECENT, THORRED, TIP, 1.6MM |  |  |  | URL NOT FOUND | [14 empty] | CLEANSED | ELECTRODE | WELDING | TYPE | TIG | DESIGNATION |  | MATERIAL | 2 PCT THORRED TUNGSTEN | CURRENT RATING |  | DIAMETER | 1.6 MM | LENGTH |  | HAZARD CLASS |  | CERTIFICATION/STANDARD |  | ADDITIONAL FEATURES EN |  | ADDITIONAL FEATURES ES |  | ADDITIONAL FEATURES FR | [39 empty] | Production Completed
000000000060183650 | STP-004 | DATA ENRICHMENT | SCV | SCV | OK | 2022-09-28 | 2022-10-01 |  | 000000000060183650 | BHP1 | BHP Spares & Supplies | 401018 | Heating | TO | MAN2 | GRAPHITE INDIA ELECTRODE WITH NIPPLE, UH | GRAPHITE INDIA ELECTRODE WITH NIPPLE, UHP GRADE, DIA 613MM |  |  |  | URL NOT FOUND |  | GRAPHITE INDIA | [12 empty] | CLEANSED | ELECTRODE | NO MODIFIER | TYPE |  | DIAMETER | 613 MM | MATERIAL | UHP GRADE | SHAPE |  | CONTAINER |  | CONDUCTIVITY |  | RESISTIVITY |  | TENSILE STRENGTH |  | HAZARD CLASS |  | CERTIFICATION/STANDARD |  | ADDITIONAL FEATURES EN | W/NIPPLE | ADDITIONAL FEATURES ES |  | ADDITIONAL FEATURES FR | [35 empty] | Production Completed
000000000060247540 | STP-004 | DATA ENRICHMENT | SCV | SCV | OK | 2022-09-28 | 2022-10-01 |  | 000000000060247540 | BHP1 | BHP Spares & Supplies | 411165 | Instrument parts and accessories | EA | MAN2 | METROHM ELECTRODE,PLATINUM WOC,EA | METROHM ELECTRODE, PLATINUM WOC, EACH |  |  |  | URL NOT FOUND |  | METROHM | [12 empty] | CLEANSED | ELECTRODE | NO MODIFIER | TYPE | WOC | DIAMETER |  | MATERIAL | PLATINUM | SHAPE |  | CONTAINER |  | CONDUCTIVITY |  | RESISTIVITY |  | TENSILE STRENGTH |  | HAZARD CLASS |  | CERTIFICATION/STANDARD |  | ADDITIONAL FEATURES EN |  | ADDITIONAL FEATURES ES |  | ADDITIONAL FEATURES FR | [35 empty] | Production Completed
000000000060168964 | STP-004 | DATA ENRICHMENT | SCV | SCV | OK | 2022-09-28 | 2022-10-01 |  | 000000000060168964 | BHP1 | BHP Spares & Supplies | 313600 | Fabricated plate assemblies | EA | MAN2 | SUB-ARC ELECTRODES FALSE WATER COOLED MA | SUB-ARC ELECTRODES FALSE WATER COOLED MANTLES AS DETAILED ON DRAWING R2105-11-51 REV "C".(4 PER SET), AS PER SSI 1614., 4 PER SET. |  |  |  | URL NOT FOUND | [11 empty] | R2105-11-51 REV C |  |  | CLEANSED | ELECTRODE | NO MODIFIER | TYPE | SUB-ARC | DIAMETER |  | MATERIAL |  | SHAPE |  | CONTAINER |  | CONDUCTIVITY |  | RESISTIVITY |  | TENSILE STRENGTH |  | HAZARD CLASS |  | CERTIFICATION/STANDARD |  | ADDITIONAL FEATURES EN | PACKAGE QUANTITY:4 PER SET,FALSE WATER COOLED MANTLES AS DETAILED,AS PER SSI 1614 | ADDITIONAL FEATURES ES |  | ADDITIONAL FEATURES FR | [35 empty] | Production Completed
000000000060235071 | STP-004 | DATA ENRICHMENT | SCV | SCV | OK | 2022-09-28 | 2022-10-01 |  | 000000000060235071 | BHP1 | BHP Spares & Supplies | 251739 | Electrical components | EA | MAN2 | FAN COOLING FOR DIODE SUPPLY | FAN COOLING FOR DIODE SUPPLYMOTOR ACS800 D2D146-AA02-22 |  |  |  | URL NOT FOUND | [8 empty] | DIODE SUPPLYMOTOR | ACS800 D2D146-AA02-22 |  |  |  |  | CLEANSED | FAN | ELECTRICAL | TYPE | COOLING | BLADE DIAMETER |  | FLOW RATING |  | SPEED RATING |  | NUMBER OF BLADES |  | ELECTRICAL RATING |  | DRIVE DETAILS |  | MATERIAL |  | MOUNTING TYPE |  | ENCLOSURE |  | OVERALL SIZE |  | CONNECTION LOCATION |  | DIRECTION |  | HAZARD CLASS |  | CERTIFICATION/STANDARD |  | ADDITIONAL FEATURES EN |  | ADDITIONAL FEATURES ES |  | ADDITIONAL FEATURES FR | [25 empty] | Production Completed
000000000060145463 | STP-004 | DATA ENRICHMENT | SCV | SCV | OK | 2022-09-28 | 2022-10-01 |  | 000000000060145463 | BHP1 | BHP Spares & Supplies | 401016 | Air circulation | EA | MAN2 | FAN, COOLING, SIZE 500MM, REFERENCE 9623 | FAN, COOLING, SIZE 500MM, REFERENCE 96234, INDUSTRIAL AIR |  |  |  | URL NOT FOUND |  |  | 96234 | [11 empty] | CLEANSED | FAN | ELECTRICAL | TYPE | COOLING | BLADE DIAMETER | 500 MM | FLOW RATING |  | SPEED RATING |  | NUMBER OF BLADES |  | ELECTRICAL RATING |  | DRIVE DETAILS |  | MATERIAL |  | MOUNTING TYPE |  | ENCLOSURE |  | OVERALL SIZE |  | CONNECTION LOCATION |  | DIRECTION |  | HAZARD CLASS |  | CERTIFICATION/STANDARD |  | ADDITIONAL FEATURES EN | INDUSTRIAL AIR | ADDITIONAL FEATURES ES |  | ADDITIONAL FEATURES FR | [25 empty] | Production Completed
000000000060145462 | STP-004 | DATA ENRICHMENT | SCV | SCV | OK | 2022-09-28 | 2022-10-01 |  | 000000000060145462 | BHP1 | BHP Spares & Supplies | 401016 | Air circulation | EA | MAN2 | FAN, COOLING, SIZE 710MM, REFERENCE 9619 | FAN, COOLING, SIZE 710MM, REFERENCE 96192, INDUSTRIAL AIR |  |  |  | URL NOT FOUND |  |  | 96192 | [11 empty] | CLEANSED | FAN | ELECTRICAL | TYPE | COOLING | BLADE DIAMETER | 710 MM | FLOW RATING |  | SPEED RATING |  | NUMBER OF BLADES |  | ELECTRICAL RATING |  | DRIVE DETAILS |  | MATERIAL |  | MOUNTING TYPE |  | ENCLOSURE |  | OVERALL SIZE |  | CONNECTION LOCATION |  | DIRECTION |  | HAZARD CLASS |  | CERTIFICATION/STANDARD |  | ADDITIONAL FEATURES EN | INDUSTRIAL AIR | ADDITIONAL FEATURES ES |  | ADDITIONAL FEATURES FR | [25 empty] | Production Completed
000000000060121894 | STP-004 | DATA ENRICHMENT | SCV | SCV | OK | 2022-09-28 | 2022-09-29 |  | 000000000060121894 | BHP1 | BHP Spares & Supplies | 401016 | Air circulation | EA | MAN2 | FAN, ELECTRIC: VENTILATION, 11KW, 570MM, | FAN, ELECTRIC: VENTILATION, 11KW, 570MM, 525V |  |  |  | URL NOT FOUND | [14 empty] | CLEANSED | FAN | ELECTRICAL | TYPE | VENTILATION | BLADE DIAMETER | 570 MM | FLOW RATING |  | SPEED RATING |  | NUMBER OF BLADES |  | ELECTRICAL RATING | 525 V,11 KW | DRIVE DETAILS |  | MATERIAL |  | MOUNTING TYPE |  | ENCLOSURE |  | OVERALL SIZE |  | CONNECTION LOCATION |  | DIRECTION |  | HAZARD CLASS |  | CERTIFICATION/STANDARD |  | ADDITIONAL FEATURES EN |  | ADDITIONAL FEATURES ES |  | ADDITIONAL FEATURES FR | [25 empty] | Production Completed
000000000060167623 | STP-004 | DATA ENRICHMENT | SCV | SCV | OK | 2022-09-28 | 2022-09-29 |  | 000000000060167623 | BHP1 | BHP Spares & Supplies | 261016 | Motors | EA | MAN2 | FAN, VENTILATION 11KW 525V | FAN, VENTILATION 11KW 525V SOUND ATTENUATED AUXILIARY C/W SINGLE PHASE, PROTECTION UNIT |  |  |  | URL NOT FOUND | [14 empty] | CLEANSED | FAN | ELECTRICAL | TYPE | VENTILATION | BLADE DIAMETER |  | FLOW RATING |  | SPEED RATING |  | NUMBER OF BLADES |  | ELECTRICAL RATING | 525 V,11 KW | DRIVE DETAILS |  | MATERIAL |  | MOUNTING TYPE |  | ENCLOSURE |  | OVERALL SIZE |  | CONNECTION LOCATION |  | DIRECTION |  | HAZARD CLASS |  | CERTIFICATION/STANDARD |  | ADDITIONAL FEATURES EN | SOUND ATTENUATED AUXILIARY,C/W SINGLE PHASE, PROTECTION UNIT | ADDITIONAL FEATURES ES |  | ADDITIONAL FEATURES FR | [25 empty] | Production Completed
000000000060227558 | STP-004 | DATA ENRICHMENT | SCV | SCV | OK | 2022-09-28 | 2022-09-29 |  | 000000000060227558 | BHP1 | BHP Spares & Supplies | 401015 | Ventilation | EA | MAN2 | FAN, VENTILATION 15KW 525V | FAN, VENTILATION 15KW 525V |  |  |  | URL NOT FOUND | [14 empty] | CLEANSED | FAN | ELECTRICAL | TYPE | VENTILATION | BLADE DIAMETER |  | FLOW RATING |  | SPEED RATING |  | NUMBER OF BLADES |  | ELECTRICAL RATING | 525 V,15 KW | DRIVE DETAILS |  | MATERIAL |  | MOUNTING TYPE |  | ENCLOSURE |  | OVERALL SIZE |  | CONNECTION LOCATION |  | DIRECTION |  | HAZARD CLASS |  | CERTIFICATION/STANDARD |  | ADDITIONAL FEATURES EN |  | ADDITIONAL FEATURES ES |  | ADDITIONAL FEATURES FR | [25 empty] | Production Completed
000000000060227555 | STP-004 | DATA ENRICHMENT | SCV | SCV | OK | 2022-09-28 | 2022-09-29 |  | 000000000060227555 | BHP1 | BHP Spares & Supplies | 401015 | Ventilation | EA | MAN2 | FAN, VENTILATION 4KW 525V | FAN, VENTILATION 4KW 525V |  |  |  | URL NOT FOUND | [14 empty] | CLEANSED | FAN | ELECTRICAL | TYPE | VENTILATION | BLADE DIAMETER |  | FLOW RATING |  | SPEED RATING |  | NUMBER OF BLADES |  | ELECTRICAL RATING | 525 V,4 KW | DRIVE DETAILS |  | MATERIAL |  | MOUNTING TYPE |  | ENCLOSURE |  | OVERALL SIZE |  | CONNECTION LOCATION |  | DIRECTION |  | HAZARD CLASS |  | CERTIFICATION/STANDARD |  | ADDITIONAL FEATURES EN |  | ADDITIONAL FEATURES ES |  | ADDITIONAL FEATURES FR | [25 empty] | Production Completed
000000000060167620 | STP-004 | DATA ENRICHMENT | SCV | SCV | OK | 2022-09-28 | 2022-09-29 |  | 000000000060167620 | BHP1 | BHP Spares & Supplies | 261016 | Motors | EA | MAN2 | FAN, VENTILATION 4KW 525V | FAN, VENTILATION 4KW 525V SOUND ATTENUATED AUXILIARY C/W SINGLE PHASE, PROTECTION UNIT |  |  |  | URL NOT FOUND | [14 empty] | CLEANSED | FAN | ELECTRICAL | TYPE | VENTILATION | BLADE DIAMETER |  | FLOW RATING |  | SPEED RATING |  | NUMBER OF BLADES |  | ELECTRICAL RATING | 525 V,4 KW | DRIVE DETAILS |  | MATERIAL |  | MOUNTING TYPE |  | ENCLOSURE |  | OVERALL SIZE |  | CONNECTION LOCATION |  | DIRECTION |  | HAZARD CLASS |  | CERTIFICATION/STANDARD |  | ADDITIONAL FEATURES EN | SOUND ATTENUATED AUXILIARY,C/W SINGLE PHASE, PROTECTION UNIT | ADDITIONAL FEATURES ES |  | ADDITIONAL FEATURES FR | [25 empty] | Production Completed
000000000060227556 | STP-004 | DATA ENRICHMENT | SCV | SCV | OK | 2022-09-28 | 2022-09-29 |  | 000000000060227556 | BHP1 | BHP Spares & Supplies | 401015 | Ventilation | EA | MAN2 | FAN, VENTILATION 7.5KW 525V | FAN, VENTILATION 7.5KW 525V | [18 empty] | CLEANSED | FAN | ELECTRICAL | TYPE | VENTILATION | BLADE DIAMETER |  | FLOW RATING |  | SPEED RATING |  | NUMBER OF BLADES |  | ELECTRICAL RATING | 525 V,7.5 KW | DRIVE DETAILS |  | MATERIAL |  | MOUNTING TYPE |  | ENCLOSURE |  | OVERALL SIZE |  | CONNECTION LOCATION |  | DIRECTION |  | HAZARD CLASS |  | CERTIFICATION/STANDARD |  | ADDITIONAL FEATURES EN |  | ADDITIONAL FEATURES ES |  | ADDITIONAL FEATURES FR | [25 empty] | Production Completed
000000000060167991 | STP-004 | DATA ENRICHMENT | SCV | SCV | OK | 2022-09-28 | 2022-09-29 |  | 000000000060167991 | BHP1 | BHP Spares & Supplies | 261016 | Motors | EA | MAN2 | FAN, VENTILATION 75KW 525V | FAN, VENTILATION 75KW 525V SOUND ATTENUATED AUXILIARY C/W SINGLE PHASE, PROTECTION UNIT |  |  |  | URL NOT FOUND | [14 empty] | CLEANSED | FAN | ELECTRICAL | TYPE | VENTILATION | BLADE DIAMETER |  | FLOW RATING |  | SPEED RATING |  | NUMBER OF BLADES |  | ELECTRICAL RATING | 525 V,75 KW | DRIVE DETAILS |  | MATERIAL |  | MOUNTING TYPE |  | ENCLOSURE |  | OVERALL SIZE |  | CONNECTION LOCATION |  | DIRECTION |  | HAZARD CLASS |  | CERTIFICATION/STANDARD |  | ADDITIONAL FEATURES EN | SOUND ATTENUATED AUXILIARY,C/W SINGLE PHASE, PROTECTION UNIT | ADDITIONAL FEATURES ES |  | ADDITIONAL FEATURES FR | [25 empty] | Production Completed
000000000060121893 | STP-004 | DATA ENRICHMENT | SCV | SCV | OK | 2022-09-28 | 2022-09-29 |  | 000000000060121893 | BHP1 | BHP Spares & Supplies | 401016 | Air circulation | EA | MAN2 | FAN, VENTILATION, RECON, 406MM, 380V, 4. | FAN, VENTILATION, RECONDITIONED, 406MM, 380V, 4.1KW, HOWDEN SAFANCO |  |  |  | URL NOT FOUND |  | HOWDEN SAFCON | [12 empty] | CLEANSED | FAN | ELECTRICAL | TYPE | VENTILATION,RECONDITIONED | BLADE DIAMETER | 406 MM | FLOW RATING |  | SPEED RATING |  | NUMBER OF BLADES |  | ELECTRICAL RATING | 380 V,4.1 KW | DRIVE DETAILS |  | MATERIAL |  | MOUNTING TYPE |  | ENCLOSURE |  | OVERALL SIZE |  | CONNECTION LOCATION |  | DIRECTION |  | HAZARD CLASS |  | CERTIFICATION/STANDARD |  | ADDITIONAL FEATURES EN |  | ADDITIONAL FEATURES ES |  | ADDITIONAL FEATURES FR | [25 empty] | Production Completed
000000000060121895 | STP-004 | DATA ENRICHMENT | SCV | SCV | OK | 2022-09-28 | 2022-09-29 |  | 000000000060121895 | BHP1 | BHP Spares & Supplies | 401016 | Air circulation | EA | MAN2 | FAN, VENTILATION, RECON, 570MM, 380V, 11 | FAN, VENTILATION, RECONDITIONED, 570MM, 380V, 11KW, HOWDEN SAFANCO |  |  |  | URL NOT FOUND |  | HOWDEN SAFCON | [12 empty] | CLEANSED | FAN | ELECTRICAL | TYPE | VENTILATION,RECONDITIONED | BLADE DIAMETER | 570 MM | FLOW RATING |  | SPEED RATING |  | NUMBER OF BLADES |  | ELECTRICAL RATING | 380 V,11 KW | DRIVE DETAILS |  | MATERIAL |  | MOUNTING TYPE |  | ENCLOSURE |  | OVERALL SIZE |  | CONNECTION LOCATION |  | DIRECTION |  | HAZARD CLASS |  | CERTIFICATION/STANDARD |  | ADDITIONAL FEATURES EN |  | ADDITIONAL FEATURES ES |  | ADDITIONAL FEATURES FR | [25 empty] | Production Completed
000000000060233865 | STP-004 | DATA ENRICHMENT | SCV | SCV | OK | 2022-09-28 | 2022-09-29 |  | 000000000060233865 | BHP1 | BHP Spares & Supplies | 711017 | Extraction | EA | MAN2 | FAN,EXTRACTION,160,0.25KW,3PHASE,380V | FAN, EXTRACTION, 160, 0.25KW, 3PHASE, 380V |  |  |  | URL NOT FOUND | [14 empty] | CLEANSED | FAN | ELECTRICAL | TYPE | EXTRACTION | BLADE DIAMETER | 160 MM | FLOW RATING |  | SPEED RATING |  | NUMBER OF BLADES |  | ELECTRICAL RATING | 380 VAC,3 PH,0.25 KW | DRIVE DETAILS |  | MATERIAL |  | MOUNTING TYPE |  | ENCLOSURE |  | OVERALL SIZE |  | CONNECTION LOCATION |  | DIRECTION |  | HAZARD CLASS |  | CERTIFICATION/STANDARD |  | ADDITIONAL FEATURES EN |  | ADDITIONAL FEATURES ES |  | ADDITIONAL FEATURES FR | [25 empty] | Production Completed
000000000060233866 | STP-004 | DATA ENRICHMENT | SCV | SCV | OK | 2022-09-28 | 2022-09-29 |  | 000000000060233866 | BHP1 | BHP Spares & Supplies | 711017 | Extraction | EA | MAN2 | FAN,EXTRACTION,250,0.75KW,3PHASE,380V | FAN, EXTRACTION, 250, 0.75KW, 3PHASE, 380V |  |  |  | URL NOT FOUND | [14 empty] | CLEANSED | FAN | ELECTRICAL | TYPE | EXTRACTION | BLADE DIAMETER | 250 MM | FLOW RATING |  | SPEED RATING |  | NUMBER OF BLADES |  | ELECTRICAL RATING | 380 VAC,3 PH,0.75 KW | DRIVE DETAILS |  | MATERIAL |  | MOUNTING TYPE |  | ENCLOSURE |  | OVERALL SIZE |  | CONNECTION LOCATION |  | DIRECTION |  | HAZARD CLASS |  | CERTIFICATION/STANDARD |  | ADDITIONAL FEATURES EN |  | ADDITIONAL FEATURES ES |  | ADDITIONAL FEATURES FR | [25 empty] | Production Completed
000000000060227557 | STP-004 | DATA ENRICHMENT | SCV | SCV | OK | 2022-09-28 | 2022-09-29 |  | 000000000060227557 | BHP1 | BHP Spares & Supplies | 401015 | Ventilation | EA | MAN2 | FAN,VENTLATON 11KW 525V | FAN, VENTILATION 11KW 525V |  |  |  | URL NOT FOUND | [14 empty] | CLEANSED | FAN | ELECTRICAL | TYPE | VENTILATION | BLADE DIAMETER |  | FLOW RATING |  | SPEED RATING |  | NUMBER OF BLADES |  | ELECTRICAL RATING | 525 V,11 KW | DRIVE DETAILS |  | MATERIAL |  | MOUNTING TYPE |  | ENCLOSURE |  | OVERALL SIZE |  | CONNECTION LOCATION |  | DIRECTION |  | HAZARD CLASS |  | CERTIFICATION/STANDARD |  | ADDITIONAL FEATURES EN |  | ADDITIONAL FEATURES ES |  | ADDITIONAL FEATURES FR | [25 empty] | Production Completed
000000000060227559 | STP-004 | DATA ENRICHMENT | SCV | SCV | OK | 2022-09-28 | 2022-09-29 |  | 000000000060227559 | BHP1 | BHP Spares & Supplies | 401015 | Ventilation | EA | MAN2 | FAN,VENTLATON 18.6KW 525V | FAN, VENTILATION 18.6KW 525V |  |  |  | URL NOT FOUND | [14 empty] | CLEANSED | FAN | ELECTRICAL | TYPE | VENTILATION | BLADE DIAMETER |  | FLOW RATING |  | SPEED RATING |  | NUMBER OF BLADES |  | ELECTRICAL RATING | 525 V,18.6 KW | DRIVE DETAILS |  | MATERIAL |  | MOUNTING TYPE |  | ENCLOSURE |  | OVERALL SIZE |  | CONNECTION LOCATION |  | DIRECTION |  | HAZARD CLASS |  | CERTIFICATION/STANDARD |  | ADDITIONAL FEATURES EN |  | ADDITIONAL FEATURES ES |  | ADDITIONAL FEATURES FR | [25 empty] | Production Completed
000000000060227563 | STP-004 | DATA ENRICHMENT | SCV | SCV | OK | 2022-09-28 | 2022-09-29 |  | 000000000060227563 | BHP1 | BHP Spares & Supplies | 401015 | Ventilation | EA | MAN2 | FAN,VENTLATON 200KW 525V | FAN, VENTILATION 200KW 525V |  |  |  | URL NOT FOUND | [14 empty] | CLEANSED | FAN | ELECTRICAL | TYPE | VENTILATION | BLADE DIAMETER |  | FLOW RATING |  | SPEED RATING |  | NUMBER OF BLADES |  | ELECTRICAL RATING | 525 V,200 KW | DRIVE DETAILS |  | MATERIAL |  | MOUNTING TYPE |  | ENCLOSURE |  | OVERALL SIZE |  | CONNECTION LOCATION |  | DIRECTION |  | HAZARD CLASS |  | CERTIFICATION/STANDARD |  | ADDITIONAL FEATURES EN |  | ADDITIONAL FEATURES ES |  | ADDITIONAL FEATURES FR | [25 empty] | Production Completed
000000000060227560 | STP-004 | DATA ENRICHMENT | SCV | SCV | OK | 2022-09-28 | 2022-09-29 |  | 000000000060227560 | BHP1 | BHP Spares & Supplies | 401015 | Ventilation | EA | MAN2 | FAN,VENTLATON 22KW 525V | FAN, VENTILATION 22KW 525V |  |  |  | URL NOT FOUND | [14 empty] | CLEANSED | FAN | ELECTRICAL | TYPE | VENTILATION | BLADE DIAMETER |  | FLOW RATING |  | SPEED RATING |  | NUMBER OF BLADES |  | ELECTRICAL RATING | 525 V,22 KW | DRIVE DETAILS |  | MATERIAL |  | MOUNTING TYPE |  | ENCLOSURE |  | OVERALL SIZE |  | CONNECTION LOCATION |  | DIRECTION |  | HAZARD CLASS |  | CERTIFICATION/STANDARD |  | ADDITIONAL FEATURES EN |  | ADDITIONAL FEATURES ES |  | ADDITIONAL FEATURES FR | [25 empty] | Production Completed
000000000060227561 | STP-004 | DATA ENRICHMENT | SCV | SCV | OK | 2022-09-28 | 2022-09-29 |  | 000000000060227561 | BHP1 | BHP Spares & Supplies | 401015 | Ventilation | EA | MAN2 | FAN,VENTLATON 45KW 525V | FAN, VENTILATION 45KW 525V |  |  |  | URL NOT FOUND | [14 empty] | CLEANSED | FAN | ELECTRICAL | TYPE | VENTILATION | BLADE DIAMETER |  | FLOW RATING |  | SPEED RATING |  | NUMBER OF BLADES |  | ELECTRICAL RATING | 525 V,45 KW | DRIVE DETAILS |  | MATERIAL |  | MOUNTING TYPE |  | ENCLOSURE |  | OVERALL SIZE |  | CONNECTION LOCATION |  | DIRECTION |  | HAZARD CLASS |  | CERTIFICATION/STANDARD |  | ADDITIONAL FEATURES EN |  | ADDITIONAL FEATURES ES |  | ADDITIONAL FEATURES FR | [25 empty] | Production Completed
000000000060227562 | STP-004 | DATA ENRICHMENT | SCV | SCV | OK | 2022-09-28 | 2022-09-29 |  | 000000000060227562 | BHP1 | BHP Spares & Supplies | 401015 | Ventilation | EA | MAN2 | FAN,VENTLATON 75KW 525V | FAN, VENTILATION 75KW 525V |  |  |  | URL NOT FOUND | [14 empty] | CLEANSED | FAN | ELECTRICAL | TYPE | VENTILATION | BLADE DIAMETER |  | FLOW RATING |  | SPEED RATING |  | NUMBER OF BLADES |  | ELECTRICAL RATING | 525 V,75 KW | DRIVE DETAILS |  | MATERIAL |  | MOUNTING TYPE |  | ENCLOSURE |  | OVERALL SIZE |  | CONNECTION LOCATION |  | DIRECTION |  | HAZARD CLASS |  | CERTIFICATION/STANDARD |  | ADDITIONAL FEATURES EN |  | ADDITIONAL FEATURES ES |  | ADDITIONAL FEATURES FR | [25 empty] | Production Completed
000000000060252458 | STP-004 | DATA ENRICHMENT | SCV | SCV | OK | 2022-09-28 | 2022-09-30 |  | 000000000060252458 | BHP1 | BHP Spares & Supplies | 230000 | Industrial Manufacturing and Processing Machinery and Access | EA | MAN2 | FAN,WALL MOUNTED 350MM,INDUSTRIAL,EA | FAN, WALL, MOUNTED 350MM, INDUSTRIAL, EA |  |  |  | URL NOT FOUND | [14 empty] | CLEANSED | FAN | ELECTRICAL | TYPE | INDUSTRIAL | BLADE DIAMETER | 350 MM | FLOW RATING |  | SPEED RATING |  | NUMBER OF BLADES |  | ELECTRICAL RATING |  | DRIVE DETAILS |  | MATERIAL |  | MOUNTING TYPE | WALL | ENCLOSURE |  | OVERALL SIZE |  | CONNECTION LOCATION |  | DIRECTION |  | HAZARD CLASS |  | CERTIFICATION/STANDARD |  | ADDITIONAL FEATURES EN | EACH | ADDITIONAL FEATURES ES |  | ADDITIONAL FEATURES FR | [25 empty] | Production Completed
000000000060239487 | STP-004 | DATA ENRICHMENT | SCV | SCV | OK | 2022-09-28 | 2022-09-30 |  | 000000000060239487 | BHP1 | BHP Spares & Supplies | P1045 | Electrical equipment & parts, switches, switchboards, barrie | EA | MAN2 | FAN,WALL,220V,WIZZAIR,OSCILLATING, | FAN, WALL, 220V, WIZZAIR, OSCILLATING, WALL MOUNT, EA |  |  |  | URL NOT FOUND |  | WIZZAIR | [12 empty] | CLEANSED | FAN | ELECTRICAL | TYPE | OSCILLATING | BLADE DIAMETER |  | FLOW RATING |  | SPEED RATING |  | NUMBER OF BLADES |  | ELECTRICAL RATING | 220 V | DRIVE DETAILS |  | MATERIAL |  | MOUNTING TYPE | WALL | ENCLOSURE |  | OVERALL SIZE |  | CONNECTION LOCATION |  | DIRECTION |  | HAZARD CLASS |  | CERTIFICATION/STANDARD |  | ADDITIONAL FEATURES EN | EACH | ADDITIONAL FEATURES ES |  | ADDITIONAL FEATURES FR | [25 empty] | Production Completed
000000000060170204 | STP-004 | DATA ENRICHMENT | SCV | SCV | OK | 2022-09-28 | 2022-09-29 |  | 000000000060170204 | BHP1 | BHP Spares & Supplies | 401015 | Ventilation | EA | MAN2 | FAN: 45KW 380VOLT 2960RPM FRAME SIZE 760 | FAN: 45KW 380VOLT 2960RPM FRAME SIZE 760 MM |  |  |  | URL NOT FOUND | [14 empty] | CLEANSED | FAN | ELECTRICAL | TYPE |  | BLADE DIAMETER |  | FLOW RATING |  | SPEED RATING | 2960 RPM | NUMBER OF BLADES |  | ELECTRICAL RATING | 380 V,45 KW | DRIVE DETAILS |  | MATERIAL |  | MOUNTING TYPE |  | ENCLOSURE |  | OVERALL SIZE |  | CONNECTION LOCATION |  | DIRECTION |  | HAZARD CLASS |  | CERTIFICATION/STANDARD |  | ADDITIONAL FEATURES EN | FRAME SIZE:760 MM | ADDITIONAL FEATURES ES |  | ADDITIONAL FEATURES FR | [25 empty] | Production Completed
000000000060170203 | STP-004 | DATA ENRICHMENT | SCV | SCV | OK | 2022-09-28 | 2022-09-29 |  | 000000000060170203 | BHP1 | BHP Spares & Supplies | 401015 | Ventilation | EA | MAN2 | FAN: 4KW 525VOLT 2960RPM FRAME SIZE 406 | FAN: 4KW 525VOLT 2960RPM FRAME SIZE 406 MM |  |  |  | URL NOT FOUND | [14 empty] | CLEANSED | FAN | ELECTRICAL | TYPE |  | BLADE DIAMETER |  | FLOW RATING |  | SPEED RATING | 2960 RPM | NUMBER OF BLADES |  | ELECTRICAL RATING | 525 V,45 KW | DRIVE DETAILS |  | MATERIAL |  | MOUNTING TYPE |  | ENCLOSURE |  | OVERALL SIZE |  | CONNECTION LOCATION |  | DIRECTION |  | HAZARD CLASS |  | CERTIFICATION/STANDARD |  | ADDITIONAL FEATURES EN | FRAME SIZE:406 MM | ADDITIONAL FEATURES ES |  | ADDITIONAL FEATURES FR | [25 empty] | Production Completed
000000000060230665 | STP-004 | DATA ENRICHMENT | SCV | SCV | OK | 2022-09-28 | 2022-10-01 |  | 000000000060230665 | BHP1 | BHP Spares & Supplies | 251739 | Electrical components | EA | MAN2 | FUSE 10X38MM,1 AMP,PORCELAIN BARREL | FUSE, 10X38MM, 1 AMP, PORCELAIN BARREL, BUSSMANN, CALCINER DISCHARGE MOTOR COOLING FAN |  | 0019003787 | BUSSMANN MFG.DIV.- MCGRAW EDISON CO | URL NOT FOUND |  | BUSSMANN MFG.DIV.- MCGRAW EDISON CO | [6 empty] | CALCINER DISCHARGE MOTOR COOLING FAN | [5 empty] | CLEANSED | FUSE | NO MODIFIER | TYPE |  | CURRENT RATING | 1 A | VOLTAGE RATING |  | SIZE | 10 X 38 MM | MATERIAL | PORCELAIN | HAZARD CLASS |  | CERTIFICATION/STANDARD |  | ADDITIONAL FEATURES EN | BARREL | ADDITIONAL FEATURES ES |  | ADDITIONAL FEATURES FR | [41 empty] | Production Completed
000000000060135677 | STP-004 | DATA ENRICHMENT | SCV | SCV | OK | 2022-09-28 | 2022-09-30 |  | 000000000060135677 | BHP1 | BHP Spares & Supplies | 391216 | Circuit protection devices and accessories | EA | MAN2 | FUSE LINK, HRC, 3NA3836, SIZE 00, 160 AM | FUSE LINK, HRC, 3NA3836, SIZE 00, 160 AMP, 500 VOLT, SIEMENS |  |  |  | https://mall.industry.siemens.com/teddatasheet/?format=PDF&caller=Mall&mlfbs=3NA3836&language=en |  | SIEMENS | 3NA3836 | [11 empty] | ENRICHED | FUSE | NO MODIFIER | TYPE | HRC | CURRENT RATING | 160 A | VOLTAGE RATING | 500 VAC,250 VDC | SIZE | NH00 | MATERIAL |  | HAZARD CLASS |  | CERTIFICATION/STANDARD | VDE,EAC,CE,UKCA | ADDITIONAL FEATURES EN | CLASS OF FUSE LINK:GG | ADDITIONAL FEATURES ES |  | ADDITIONAL FEATURES FR | [41 empty] | Production Completed
000000000060234627 | STP-004 | DATA ENRICHMENT | SCV | SCV | OK | 2022-09-28 | 2022-10-01 |  | 000000000060234627 | BHP1 | BHP Spares & Supplies | P1545 | Electric fittings, lamps fuses, batteries, | EA | MAN2 | FUSE LINKS TYPE K 1 AMP CAT NO | FUSE LINKS TYPE K 1 AMP CAT NOFL16K1 |  |  |  | https://www.eaton.com/us/en-us/skuPage.FL16K1.html |  | EATON | FL16K1 | [11 empty] | ENRICHED | LINK | FUSE | TYPE | EDISON | CURRENT RATING | 1 A | INTERRUPT RATING |  | VOLTAGE RATING | 38 KV | SIZE | 30 IN | HAZARD CLASS |  | CERTIFICATION/STANDARD |  | ADDITIONAL FEATURES EN | TYPE K | ADDITIONAL FEATURES ES |  | ADDITIONAL FEATURES FR | [41 empty] | Production Completed
000000000060252015 | STP-004 | DATA ENRICHMENT | SCV | SCV | OK | 2022-09-28 | 2022-10-01 |  | 000000000060252015 | BHP1 | BHP Spares & Supplies | 251739 | Electrical components | EA | MAN2 | FUSE LINKS, 900A 690V AC, HIGH SPEED, DU | FUSE LINKS, 900A 690V AC, HIGH SPEED, DUAL INDICATOR, FUSE LINK SIZE 2, BUSSMANN |  |  |  | URL NOT FOUND |  | BUSSMANN | [12 empty] | CLEANSED | FUSE | NO MODIFIER | TYPE | HIGH SPEED,DUAL INDICATOR | CURRENT RATING | 900 A | VOLTAGE RATING | 690 VAC | SIZE | 2 | MATERIAL |  | HAZARD CLASS |  | CERTIFICATION/STANDARD |  | ADDITIONAL FEATURES EN |  | ADDITIONAL FEATURES ES |  | ADDITIONAL FEATURES FR | [41 empty] | Production Completed
000000000060234623 | STP-004 | DATA ENRICHMENT | SCV | SCV | OK | 2022-09-28 | 2022-09-29 |  | 000000000060234623 | BHP1 | BHP Spares & Supplies | P1545 | Electric fittings, lamps fuses, batteries, | EA | MAN2 | FUSE SIBA 100AMP 12KV | FUSE SIBA 100AMP 12KV63.5 X 254MM |  |  |  | URL NOT FOUND |  | SIBA | [12 empty] | CLEANSED | FUSE | NO MODIFIER | TYPE |  | CURRENT RATING | 100 A | VOLTAGE RATING | 12 KV | SIZE | 63.5 X 254 MM | MATERIAL |  | HAZARD CLASS |  | CERTIFICATION/STANDARD |  | ADDITIONAL FEATURES EN |  | ADDITIONAL FEATURES ES |  | ADDITIONAL FEATURES FR | [41 empty] | Production Completed
000000000060234624 | STP-004 | DATA ENRICHMENT | SCV | SCV | OK | 2022-09-28 | 2022-09-29 |  | 000000000060234624 | BHP1 | BHP Spares & Supplies | P1545 | Electric fittings, lamps fuses, batteries, | EA | MAN2 | FUSE SIBA STRIKER PIN 150A | FUSE SIBA STRIKER PIN 150A7.2KV |  |  |  | URL NOT FOUND |  | SIBA | [12 empty] | CLEANSED | FUSE | NO MODIFIER | TYPE | STRIKER PIN | CURRENT RATING | 150 A | VOLTAGE RATING | 7.2 KV | SIZE |  | MATERIAL |  | HAZARD CLASS |  | CERTIFICATION/STANDARD |  | ADDITIONAL FEATURES EN |  | ADDITIONAL FEATURES ES |  | ADDITIONAL FEATURES FR | [41 empty] | Production Completed
000000000060234625 | STP-004 | DATA ENRICHMENT | SCV | SCV | OK | 2022-09-28 | 2022-09-29 |  | 000000000060234625 | BHP1 | BHP Spares & Supplies | P1545 | Electric fittings, lamps fuses, batteries, | EA | MAN2 | FUSE STRIKER PIN 200A 6/12KV | FUSE STRIKER PIN 200A 6/12KV |  |  |  | URL NOT FOUND | [14 empty] | CLEANSED | FUSE | NO MODIFIER | TYPE | STRIKER PIN | CURRENT RATING | 200 A | VOLTAGE RATING | 6/12 KV | SIZE |  | MATERIAL |  | HAZARD CLASS |  | CERTIFICATION/STANDARD |  | ADDITIONAL FEATURES EN |  | ADDITIONAL FEATURES ES |  | ADDITIONAL FEATURES FR | [41 empty] | Production Completed
000000000060234626 | STP-004 | DATA ENRICHMENT | SCV | SCV | OK | 2022-09-28 | 2022-09-29 |  | 000000000060234626 | BHP1 | BHP Spares & Supplies | P1545 | Electric fittings, lamps fuses, batteries, | EA | MAN2 | FUSE STRIKER PIN 250A 6/12KV | FUSE STRIKER PIN 250A 6/12KV |  |  |  | URL NOT FOUND | [14 empty] | CLEANSED | FUSE | NO MODIFIER | TYPE | STRIKER PIN | CURRENT RATING | 250 A | VOLTAGE RATING | 6/12 KV | SIZE |  | MATERIAL |  | HAZARD CLASS |  | CERTIFICATION/STANDARD |  | ADDITIONAL FEATURES EN |  | ADDITIONAL FEATURES ES |  | ADDITIONAL FEATURES FR | [41 empty] | Production Completed
000000000060136339 | STP-004 | DATA ENRICHMENT | SCV | SCV | OK | 2022-09-28 | 2022-09-29 |  | 000000000060136339 | BHP1 | BHP Spares & Supplies | 391216 | Circuit protection devices and accessories | EA | MAN2 | FUSE, 14X51MM, 32 AMP, PORCELAIN BARREL, | FUSE, 14X51MM, 32 AMP, PORCELAIN BARREL, BUSSMANN, |  |  |  | URL NOT FOUND |  | BUSSMANN | [12 empty] | CLEANSED | FUSE | NO MODIFIER | TYPE | BARREL | CURRENT RATING | 32 A | VOLTAGE RATING |  | SIZE | 14 X 51 MM | MATERIAL | PORCELAIN | HAZARD CLASS |  | CERTIFICATION/STANDARD |  | ADDITIONAL FEATURES EN |  | ADDITIONAL FEATURES ES |  | ADDITIONAL FEATURES FR | [41 empty] | Production Completed
000000000060125079 | STP-004 | DATA ENRICHMENT | SCV | SCV | OK | 2022-09-28 | 2022-10-01 |  | 000000000060125079 | BHP1 | BHP Spares & Supplies | 391216 | Circuit protection devices and accessories | EA | MAN2 | FUSE, 500V, 100A, TYPE 2000313, CRADY | FUSE, 500V, 100A, TYPE 2000313, CRADY |  |  |  | http://www.sibafuse.cn/images/nh.pdf |  | SIBA | 2000313 | [11 empty] | ENRICHED | FUSE | NO MODIFIER | TYPE | LOW VOLTAGE | CURRENT RATING | 100 A | VOLTAGE RATING | 500 VAC | SIZE | NH1 | MATERIAL | CERAMIC | HAZARD CLASS |  | CERTIFICATION/STANDARD | IEC 60269-2-1 | ADDITIONAL FEATURES EN | CLASS:GG,INTERRUPT CAPACITY:120 KA,CRADY | ADDITIONAL FEATURES ES |  | ADDITIONAL FEATURES FR | [41 empty] | Production Completed
000000000060125080 | STP-004 | DATA ENRICHMENT | SCV | SCV | OK | 2022-09-28 | 2022-10-01 |  | 000000000060125080 | BHP1 | BHP Spares & Supplies | 391216 | Circuit protection devices and accessories | EA | MAN2 | FUSE, 500V, 200A, TYPE 200NHIB, CRADY | FUSE, 500V, 200A, TYPE 200NHIB, CRADY |  |  |  | http://www.sibafuse.cn/images/nh.pdf |  | SIBA | 200NHIB | [11 empty] | ENRICHED | FUSE | NO MODIFIER | TYPE | LOW VOLTAGE | CURRENT RATING | 200 A | VOLTAGE RATING | 500 VAC | SIZE | NH1 | MATERIAL | CERAMIC | HAZARD CLASS |  | CERTIFICATION/STANDARD | IEC 60269-2-1 | ADDITIONAL FEATURES EN | CLASS:GG,INTERRUPT CAPACITY:120 KA,CRADY | ADDITIONAL FEATURES ES |  | ADDITIONAL FEATURES FR | [41 empty] | Production Completed
000000000060136342 | STP-004 | DATA ENRICHMENT | SCV | SCV | OK | 2022-09-28 | 2022-09-29 |  | 000000000060136342 | BHP1 | BHP Spares & Supplies | 391216 | Circuit protection devices and accessories | EA | MAN2 | FUSE, 5X20MM, 2 AMP, GLASS BARREL | FUSE, 5X20MM, 2 AMP, GLASS BARREL, |  |  |  | URL NOT FOUND | [14 empty] | CLEANSED | FUSE | NO MODIFIER | TYPE | BARREL | CURRENT RATING | 2 A | VOLTAGE RATING |  | SIZE | 5 X 20 MM | MATERIAL | GLASS | HAZARD CLASS |  | CERTIFICATION/STANDARD |  | ADDITIONAL FEATURES EN |  | ADDITIONAL FEATURES ES |  | ADDITIONAL FEATURES FR | [41 empty] | Production Completed
000000000060025694 | STP-004 | DATA ENRICHMENT | SCV | SCV | OK | 2022-09-28 | 2022-10-01 |  | 000000000060025694 | BHP1 | BHP Spares & Supplies | 391216 | Circuit protection devices and accessories | EA | MAN2 | FUSE, CARTRIDGE, 600V AC, 30A, 10MM DIA, | FUSE, CARTRIDGE, 600V AC, 30A, 10MM DIA, 38MM LONG, ULTRA RAPID, REF, 6003305, SIBA |  |  |  | https://www.rgbautomatyka.pl/en/p/file/bfef4e42953e2b5abf759fc569c47b00/51+060+04.2+SIBA+MANUAL+DATASHEET.pdf | https://in.element14.com/siba/60-033-05-30a/fuse-ultra-rapid-30a/dp/607800 | SIBA | 6003305 | [11 empty] | ENRICHED | FUSE | CARTRIDGE | TYPE | CYLINDRICAL | CURRENT RATING | 30 A | VOLTAGE RATING | 600 VAC | INTERRUPT RATING | 300 KA | SIZE | DIA 10 X LG 38 MM | CLASS | AR | MATERIAL |  | TERMINAL TYPE |  | HAZARD CLASS |  | CERTIFICATION/STANDARD | IEC 60269-1 and 4,DIN VDE 0636-40,UL 248-13 | ADDITIONAL FEATURES EN |  | ADDITIONAL FEATURES ES |  | ADDITIONAL FEATURES FR | [35 empty] | Production Completed
000000000060025566 | STP-004 | DATA ENRICHMENT | SCV | SCV | OK | 2022-09-28 | 2022-09-29 |  | 000000000060025566 | BHP1 | BHP Spares & Supplies | 391216 | Circuit protection devices and accessories | EA | MAN2 | FUSE, GLASS, 250V AC, 0.5A, 32MM LONG, 6 | FUSE, GLASS, 250V AC, 0.5A, 32MM LONG, 6MM DIA |  |  |  | URL NOT FOUND | [14 empty] | CLEANSED | FUSE | NO MODIFIER | TYPE |  | CURRENT RATING | 0.5 A | VOLTAGE RATING | 250 VAC | SIZE | DIA 6 X LG 32 MM | MATERIAL | GLASS | HAZARD CLASS |  | CERTIFICATION/STANDARD |  | ADDITIONAL FEATURES EN |  | ADDITIONAL FEATURES ES |  | ADDITIONAL FEATURES FR | [41 empty] | Production Completed
000000000060025575 | STP-004 | DATA ENRICHMENT | SCV | SCV | OK | 2022-09-28 | 2022-09-29 |  | 000000000060025575 | BHP1 | BHP Spares & Supplies | 391216 | Circuit protection devices and accessories | EA | MAN2 | FUSE, GLASS, 250V AC, 10A, 32MM LONG, 6M | FUSE, GLASS, 250V AC, 10A, 32MM LONG, 6MM DIA |  |  |  | URL NOT FOUND | [14 empty] | CLEANSED | FUSE | NO MODIFIER | TYPE |  | CURRENT RATING | 10 A | VOLTAGE RATING | 250 VAC | SIZE | DIA 6 X LG 32 MM | MATERIAL | GLASS | HAZARD CLASS |  | CERTIFICATION/STANDARD |  | ADDITIONAL FEATURES EN |  | ADDITIONAL FEATURES ES |  | ADDITIONAL FEATURES FR | [41 empty] | Production Completed
000000000060025563 | STP-004 | DATA ENRICHMENT | SCV | SCV | OK | 2022-09-28 | 2022-09-29 |  | 000000000060025563 | BHP1 | BHP Spares & Supplies | 391216 | Circuit protection devices and accessories | EA | MAN2 | FUSE, GLASS, 250V AC, 15A, 20MM LONG, 6M | FUSE, GLASS, 250V AC, 15A, 20MM LONG, 6MM DIA |  |  |  | URL NOT FOUND | [14 empty] | CLEANSED | FUSE | NO MODIFIER | TYPE |  | CURRENT RATING | 15 A | VOLTAGE RATING | 250 VAC | SIZE | DIA 6 X LG 20 MM | MATERIAL | GLASS | HAZARD CLASS |  | CERTIFICATION/STANDARD |  | ADDITIONAL FEATURES EN |  | ADDITIONAL FEATURES ES |  | ADDITIONAL FEATURES FR | [41 empty] | Production Completed
000000000060025577 | STP-004 | DATA ENRICHMENT | SCV | SCV | OK | 2022-09-28 | 2022-09-29 |  | 000000000060025577 | BHP1 | BHP Spares & Supplies | 391216 | Circuit protection devices and accessories | EA | MAN2 | FUSE, GLASS, 250V AC, 16A, 32MM LONG, 6M | FUSE, GLASS, 250V AC, 16A, 32MM LONG, 6MM DIA |  |  |  | URL NOT FOUND | [14 empty] | CLEANSED | FUSE | NO MODIFIER | TYPE |  | CURRENT RATING | 16 A | VOLTAGE RATING | 250 VAC | SIZE | DIA 6 X LG 32 MM | MATERIAL | GLASS | HAZARD CLASS |  | CERTIFICATION/STANDARD |  | ADDITIONAL FEATURES EN |  | ADDITIONAL FEATURES ES |  | ADDITIONAL FEATURES FR | [41 empty] | Production Completed
000000000060025567 | STP-004 | DATA ENRICHMENT | SCV | SCV | OK | 2022-09-28 | 2022-09-29 |  | 000000000060025567 | BHP1 | BHP Spares & Supplies | 391216 | Circuit protection devices and accessories | EA | MAN2 | FUSE, GLASS, 250V AC, 1A, 32MM LONG, 6MM | FUSE, GLASS, 250V AC, 1A, 32MM LONG, 6MM DIA |  |  |  | URL NOT FOUND | [14 empty] | CLEANSED | FUSE | NO MODIFIER | TYPE |  | CURRENT RATING | 1 A | VOLTAGE RATING | 250 VAC | SIZE | DIA 6 X LG 32 MM | MATERIAL | GLASS | HAZARD CLASS |  | CERTIFICATION/STANDARD |  | ADDITIONAL FEATURES EN |  | ADDITIONAL FEATURES ES |  | ADDITIONAL FEATURES FR | [41 empty] | Production Completed
000000000060025565 | STP-004 | DATA ENRICHMENT | SCV | SCV | OK | 2022-09-28 | 2022-09-29 |  | 000000000060025565 | BHP1 | BHP Spares & Supplies | 391216 | Circuit protection devices and accessories | EA | MAN2 | FUSE, GLASS, 250V AC, 250MA, 32MM LONG, | FUSE, GLASS, 250V AC, 250MA, 32MM LONG, 6MM DIA |  |  |  | URL NOT FOUND | [14 empty] | CLEANSED | FUSE | NO MODIFIER | TYPE |  | CURRENT RATING | 250 MA | VOLTAGE RATING | 250 VAC | SIZE | DIA 6 X LG 32 MM | MATERIAL | GLASS | HAZARD CLASS |  | CERTIFICATION/STANDARD |  | ADDITIONAL FEATURES EN |  | ADDITIONAL FEATURES ES |  | ADDITIONAL FEATURES FR | [41 empty] | Production Completed
000000000060025568 | STP-004 | DATA ENRICHMENT | SCV | SCV | OK | 2022-09-28 | 2022-09-29 |  | 000000000060025568 | BHP1 | BHP Spares & Supplies | 391216 | Circuit protection devices and accessories | EA | MAN2 | FUSE, GLASS, 250V AC, 2A, 32MM LONG, 6MM | FUSE, GLASS, 250V AC, 2A, 32MM LONG, 6MM DIA |  |  |  | URL NOT FOUND | [14 empty] | CLEANSED | FUSE | NO MODIFIER | TYPE |  | CURRENT RATING | 2 A | VOLTAGE RATING | 250 VAC | SIZE | DIA 6 X LG 32 MM | MATERIAL | GLASS | HAZARD CLASS |  | CERTIFICATION/STANDARD |  | ADDITIONAL FEATURES EN |  | ADDITIONAL FEATURES ES |  | ADDITIONAL FEATURES FR | [41 empty] | Production Completed
000000000060025559 | STP-004 | DATA ENRICHMENT | SCV | SCV | OK | 2022-09-28 | 2022-09-29 |  | 000000000060025559 | BHP1 | BHP Spares & Supplies | 391216 | Circuit protection devices and accessories | EA | MAN2 | FUSE, GLASS, 250V AC, 3.15A, 20MM LONG, | FUSE, GLASS, 250V AC, 3.15A, 20MM LONG, 5MM DIA |  |  |  | URL NOT FOUND | [14 empty] | CLEANSED | FUSE | NO MODIFIER | TYPE |  | CURRENT RATING | 3.15 A | VOLTAGE RATING | 250 VAC | SIZE | DIA 5 X LG 20 MM | MATERIAL | GLASS | HAZARD CLASS |  | CERTIFICATION/STANDARD |  | ADDITIONAL FEATURES EN |  | ADDITIONAL FEATURES ES |  | ADDITIONAL FEATURES FR | [41 empty] | Production Completed
000000000060025569 | STP-004 | DATA ENRICHMENT | SCV | SCV | OK | 2022-09-28 | 2022-09-29 |  | 000000000060025569 | BHP1 | BHP Spares & Supplies | 391216 | Circuit protection devices and accessories | EA | MAN2 | FUSE, GLASS, 250V AC, 3A, 32MM LONG, 6MM | FUSE, GLASS, 250V AC, 3A, 32MM LONG, 6MM DIA |  |  |  | URL NOT FOUND | [14 empty] | CLEANSED | FUSE | NO MODIFIER | TYPE |  | CURRENT RATING | 3 A | VOLTAGE RATING | 250 VAC | SIZE | DIA 6 X LG 32 MM | MATERIAL | GLASS | HAZARD CLASS |  | CERTIFICATION/STANDARD |  | ADDITIONAL FEATURES EN |  | ADDITIONAL FEATURES ES |  | ADDITIONAL FEATURES FR | [41 empty] | Production Completed
000000000060025558 | STP-004 | DATA ENRICHMENT | SCV | SCV | OK | 2022-09-28 | 2022-09-29 |  | 000000000060025558 | BHP1 | BHP Spares & Supplies | 391216 | Circuit protection devices and accessories | EA | MAN2 | FUSE, GLASS, 250V AC, 4A, 20MM LONG, 5MM | FUSE, GLASS, 250V AC, 4A, 20MM LONG, 5MM DIA |  |  |  | URL NOT FOUND | [14 empty] | CLEANSED | FUSE | NO MODIFIER | TYPE |  | CURRENT RATING | 4 A | VOLTAGE RATING | 250 VAC | SIZE | DIA 5 X LG 20 MM | MATERIAL | GLASS | HAZARD CLASS |  | CERTIFICATION/STANDARD |  | ADDITIONAL FEATURES EN |  | ADDITIONAL FEATURES ES |  | ADDITIONAL FEATURES FR | [41 empty] | Production Completed
000000000060025571 | STP-004 | DATA ENRICHMENT | SCV | SCV | OK | 2022-09-28 | 2022-09-29 |  | 000000000060025571 | BHP1 | BHP Spares & Supplies | 391216 | Circuit protection devices and accessories | EA | MAN2 | FUSE, GLASS, 250V AC, 4A, 32MM LONG, 6MM | FUSE, GLASS, 250V AC, 4A, 32MM LONG, 6MM DIA |  |  |  | URL NOT FOUND | [14 empty] | CLEANSED | FUSE | NO MODIFIER | TYPE |  | CURRENT RATING | 4 A | VOLTAGE RATING | 250 VAC | SIZE | DIA 6 X LG 32 MM | MATERIAL | GLASS | HAZARD CLASS |  | CERTIFICATION/STANDARD |  | ADDITIONAL FEATURES EN |  | ADDITIONAL FEATURES ES |  | ADDITIONAL FEATURES FR | [41 empty] | Production Completed
000000000060025572 | STP-004 | DATA ENRICHMENT | SCV | SCV | OK | 2022-09-28 | 2022-09-29 |  | 000000000060025572 | BHP1 | BHP Spares & Supplies | 391216 | Circuit protection devices and accessories | EA | MAN2 | FUSE, GLASS, 250V AC, 5A, 32MM LONG, 6MM | FUSE, GLASS, 250V AC, 5A, 32MM LONG, 6MM DIA |  |  |  | URL NOT FOUND | [14 empty] | CLEANSED | FUSE | NO MODIFIER | TYPE |  | CURRENT RATING | 5 A | VOLTAGE RATING | 250 VAC | SIZE | DIA 6 X LG 32 MM | MATERIAL | GLASS | HAZARD CLASS |  | CERTIFICATION/STANDARD |  | ADDITIONAL FEATURES EN |  | ADDITIONAL FEATURES ES |  | ADDITIONAL FEATURES FR | [41 empty] | Production Completed
000000000060025573 | STP-004 | DATA ENRICHMENT | SCV | SCV | OK | 2022-09-28 | 2022-09-29 |  | 000000000060025573 | BHP1 | BHP Spares & Supplies | 391216 | Circuit protection devices and accessories | EA | MAN2 | FUSE, GLASS, 250V AC, 6.3A, 32MM LONG, 6 | FUSE, GLASS, 250V AC, 6.3A, 32MM LONG, 6MM DIA |  |  |  | URL NOT FOUND | [14 empty] | CLEANSED | FUSE | NO MODIFIER | TYPE |  | CURRENT RATING | 6.3 A | VOLTAGE RATING | 250 VAC | SIZE | DIA 6 X LG 32 MM | MATERIAL | GLASS | HAZARD CLASS |  | CERTIFICATION/STANDARD |  | ADDITIONAL FEATURES EN |  | ADDITIONAL FEATURES ES |  | ADDITIONAL FEATURES FR | [41 empty] | Production Completed
000000000060125110 | STP-004 | DATA ENRICHMENT | SCV | SCV | OK | 2022-09-28 | 2022-09-29 |  | 000000000060125110 | BHP1 | BHP Spares & Supplies | 391216 | Circuit protection devices and accessories | EA | MAN2 | FUSE, GLASS, 250V AC, 750MA, 32MM LONG, | FUSE, GLASS, 250V AC, 750MA, 32MM LONG, 6MM DIA |  |  |  | URL NOT FOUND | [14 empty] | CLEANSED | FUSE | NO MODIFIER | TYPE |  | CURRENT RATING | 750 MA | VOLTAGE RATING | 250 VAC | SIZE | DIA 6 X LG 32 MM | MATERIAL | GLASS | HAZARD CLASS |  | CERTIFICATION/STANDARD |  | ADDITIONAL FEATURES EN |  | ADDITIONAL FEATURES ES |  | ADDITIONAL FEATURES FR | [41 empty] | Production Completed
000000000060249430 | STP-004 | DATA ENRICHMENT | SCV | SCV | OK | 2022-09-28 | 2022-09-29 |  | 000000000060249430 | BHP1 | BHP Spares & Supplies | 391216 | Circuit protection devices and accessories | BX | MAN2 | FUSE, GLASS, 250VAC, 0.25A,20MM LONG, 5M | FUSE, GLASS, 250VAC, 0.25A,20MM LONG, 5MM DIAMETER, 100 PCS PER BOX | N/A | 0019011819 | Unknown | URL NOT FOUND | [14 empty] | CLEANSED | FUSE | NO MODIFIER | TYPE |  | CURRENT RATING | 0.25 A | VOLTAGE RATING | 250 VAC | SIZE | DIA 5 X LG 20 MM | MATERIAL | GLASS | HAZARD CLASS |  | CERTIFICATION/STANDARD |  | ADDITIONAL FEATURES EN | PACKAGE QUANTITY:100 PCS PER BOX | ADDITIONAL FEATURES ES |  | ADDITIONAL FEATURES FR | [41 empty] | Production Completed
000000000060249431 | STP-004 | DATA ENRICHMENT | SCV | SCV | OK | 2022-09-28 | 2022-09-29 |  | 000000000060249431 | BHP1 | BHP Spares & Supplies | 391216 | Circuit protection devices and accessories | BX | MAN2 | FUSE, GLASS, 250VAC, 0.5A,20MM LONG, 5MM | FUSE, GLASS, 250VAC, 0.5A,20MM LONG, 5MM DIAMETER, 100 PCS PER BOX | N/A | 0019011819 | Unknown | URL NOT FOUND | [14 empty] | CLEANSED | FUSE | NO MODIFIER | TYPE |  | CURRENT RATING | 0.5 A | VOLTAGE RATING | 250 VAC | SIZE | DIA 5 X LG 20 MM | MATERIAL | GLASS | HAZARD CLASS |  | CERTIFICATION/STANDARD |  | ADDITIONAL FEATURES EN | PACKAGE QUANTITY:100 PCS PER BOX | ADDITIONAL FEATURES ES |  | ADDITIONAL FEATURES FR | [41 empty] | Production Completed
000000000060249429 | STP-004 | DATA ENRICHMENT | SCV | SCV | OK | 2022-09-28 | 2022-09-29 |  | 000000000060249429 | BHP1 | BHP Spares & Supplies | 391216 | Circuit protection devices and accessories | BX | MAN2 | FUSE, GLASS, 250VAC, 50MA,20MM LONG, 5MM | FUSE, GLASS, 250VAC, 50MA,20MM LONG, 5MM DIAMETER, 100 PCS PER BOX | N/A | 0019011819 | Unknown | URL NOT FOUND | [14 empty] | CLEANSED | FUSE | NO MODIFIER | TYPE |  | CURRENT RATING | 50 MA | VOLTAGE RATING | 250 VAC | SIZE | DIA 5 X LG 20 MM | MATERIAL | GLASS | HAZARD CLASS |  | CERTIFICATION/STANDARD |  | ADDITIONAL FEATURES EN | PACKAGE QUANTITY:100 PCS PER BOX | ADDITIONAL FEATURES ES |  | ADDITIONAL FEATURES FR | [41 empty] | Production Completed
000000000060185904 | STP-004 | DATA ENRICHMENT | SCV | SCV | OK | 2022-09-28 | 2022-09-29 |  | 000000000060185904 | BHP1 | BHP Spares & Supplies | 411131 | Gas analyzers | EA | MAN2 | FUSE, GLASS, 2A, 20MM, FIRE CONTROL SYST | FUSE, GLASS, 2A, 20MM, FIRE CONTROL SYSTEM, ZITON |  |  |  | URL NOT FOUND | [8 empty] | FIRE CONTROL SYSTEM |  | ZITON |  |  |  | CLEANSED | FUSE | NO MODIFIER | TYPE |  | CURRENT RATING | 2 A | VOLTAGE RATING |  | SIZE | 20 MM | MATERIAL | GLASS | HAZARD CLASS |  | CERTIFICATION/STANDARD |  | ADDITIONAL FEATURES EN |  | ADDITIONAL FEATURES ES |  | ADDITIONAL FEATURES FR | [41 empty] | Production Completed
000000000060096952 | STP-004 | DATA ENRICHMENT | SCV | SCV | OK | 2022-09-28 | 2022-10-01 |  | 000000000060096952 | BHP1 | BHP Spares & Supplies | 391216 | Circuit protection devices and accessories | EA | MAN2 | FUSE, STRIKER PIN, 12KV, 254MM LONG X 64 | FUSE, STRIKER PIN, 12KV, 254MM LONG X 64MM, KEBXO 63A, TO BS 2692-1975, GEC |  |  |  | https://media.goelectrical.com.au/Datasheets/IPD/IPD_HV_HBC_Fuselinks.pdf |  | GEC | KEBXO 63A | [11 empty] | ENRICHED | FUSE | NO MODIFIER | TYPE | STRIKER PIN | CURRENT RATING | 63 A | VOLTAGE RATING | 12 KV | SIZE | DIA 64 X LG 254 MM | MATERIAL |  | HAZARD CLASS |  | CERTIFICATION/STANDARD | BS 2692-1975 | ADDITIONAL FEATURES EN |  | ADDITIONAL FEATURES ES |  | ADDITIONAL FEATURES FR | [41 empty] | Production Completed
000000000060124809 | STP-004 | DATA ENRICHMENT | SCV | SCV | OK | 2022-09-28 | 2022-10-01 |  | 000000000060124809 | BHP1 | BHP Spares & Supplies | 391216 | Circuit protection devices and accessories | EA | MAN2 | FUSE, TYPE WKNHO 225, 225A, 6.6KV, C/W I | FUSE, TYPE WKNHO 225, 225A, 6.6KV, C/W INDICATOR PIN |  |  |  | URL NOT FOUND |  |  | WKNHO225 | [11 empty] | CLEANSED | FUSE | NO MODIFIER | TYPE |  | CURRENT RATING | 225 A | VOLTAGE RATING | 6.6 KV | SIZE |  | MATERIAL |  | HAZARD CLASS |  | CERTIFICATION/STANDARD |  | ADDITIONAL FEATURES EN | C/W INDICATOR PIN | ADDITIONAL FEATURES ES |  | ADDITIONAL FEATURES FR | [41 empty] | Production Completed
000000000060227198 | STP-004 | DATA ENRICHMENT | SCV | SCV | OK | 2022-09-28 | 2022-09-29 |  | 000000000060227198 | BHP1 | BHP Spares & Supplies | 391217 | Electrical hardware and supplies | EA | MAN2 | FUSE,100MA 5X20MM,GLASS FAST BLOW/100 | FUSE, 100MA 5X20MM, GLASS FAST BLOW/100 |  |  |  | URL NOT FOUND | [14 empty] | CLEANSED | FUSE | NO MODIFIER | TYPE | FAST BLOW | CURRENT RATING | 100 MA | VOLTAGE RATING |  | SIZE | DIA 5 X LG 20 MM | MATERIAL | GLASS | HAZARD CLASS |  | CERTIFICATION/STANDARD |  | ADDITIONAL FEATURES EN | PACKAGE QUANTITY:100 | ADDITIONAL FEATURES ES |  | ADDITIONAL FEATURES FR | [41 empty] | Production Completed
000000000060227197 | STP-004 | DATA ENRICHMENT | SCV | SCV | OK | 2022-09-28 | 2022-09-30 |  | 000000000060227197 | BHP1 | BHP Spares & Supplies | 391217 | Electrical hardware and supplies | EA | MAN2 | FUSE,500MA 5X20MM,GLASS FAST BLOW/100 | FUSE, 500MA 5X20MM, GLASS FAST BLOW/100 |  |  |  | URL NOT FOUND | [14 empty] | CLEANSED | FUSE | NO MODIFIER | TYPE | FAST BLOW | CURRENT RATING | 500 MA | VOLTAGE RATING |  | SIZE | 5 X 20 MM | MATERIAL | GLASS | HAZARD CLASS |  | CERTIFICATION/STANDARD |  | ADDITIONAL FEATURES EN | PACKAGE QUANTITY:100 | ADDITIONAL FEATURES ES |  | ADDITIONAL FEATURES FR | [41 empty] | Production Completed
000000000060235433 | STP-004 | DATA ENRICHMENT | SCV | SCV | OK | 2022-09-28 | 2022-10-01 |  | 000000000060235433 | BHP1 | BHP Spares & Supplies | 411165 | Instrument parts and accessories | EA | MAN2 | FUSE,ACDC,FASTBLOW,6MM X 38MM,POWER FUSE | FUSE,ACDC,FASTBLOW POWER FUSE,2A,T1L 500V,6MM X 38MM |  |  |  | URL NOT FOUND |  | ACDC | T1L | [11 empty] | CLEANSED | FUSE | NO MODIFIER | TYPE | FAST BLOW POWER | CURRENT RATING | 2 A | VOLTAGE RATING | 500 V | SIZE | 6 X 38 MM | MATERIAL |  | HAZARD CLASS |  | CERTIFICATION/STANDARD |  | ADDITIONAL FEATURES EN |  | ADDITIONAL FEATURES ES |  | ADDITIONAL FEATURES FR | [41 empty] | Production Completed
000000000060245990 | STP-004 | DATA ENRICHMENT | SCV | SCV | OK | 2022-09-28 | 2022-09-29 |  | 000000000060245990 | BHP1 | BHP Spares & Supplies | P2060 | Vehicle spares | EA | MAN2 | FUSE,BLADE,10AMP | FUSE,BLADE,10AMP |  |  |  | URL NOT FOUND | [14 empty] | CLEANSED | FUSE | NO MODIFIER | TYPE | BLADE | CURRENT RATING | 10 A | VOLTAGE RATING |  | SIZE |  | MATERIAL |  | HAZARD CLASS |  | CERTIFICATION/STANDARD |  | ADDITIONAL FEATURES EN |  | ADDITIONAL FEATURES ES |  | ADDITIONAL FEATURES FR | [41 empty] | Production Completed
000000000060245994 | STP-004 | DATA ENRICHMENT | SCV | SCV | OK | 2022-09-28 | 2022-09-29 |  | 000000000060245994 | BHP1 | BHP Spares & Supplies | P2060 | Vehicle spares | EA | MAN2 | FUSE,BLADE,15AMP | FUSE,BLADE,15AMP |  |  |  | URL NOT FOUND | [14 empty] | CLEANSED | FUSE | NO MODIFIER | TYPE | BLADE | CURRENT RATING | 15 A | VOLTAGE RATING |  | SIZE |  | MATERIAL |  | HAZARD CLASS |  | CERTIFICATION/STANDARD |  | ADDITIONAL FEATURES EN |  | ADDITIONAL FEATURES ES |  | ADDITIONAL FEATURES FR | [41 empty] | Production Completed
000000000060218341 | STP-004 | DATA ENRICHMENT | SCV | SCV | OK | 2022-09-28 | 2022-09-29 |  | 000000000060218341 | BHP1 | BHP Spares & Supplies | 251739 | Electrical components | EA | MAN2 | FUSE,BLADE,2 PIN,LARGE,10A | FUSE,BLADE,2 PIN,LARGE,10A |  |  |  | URL NOT FOUND | [14 empty] | CLEANSED | FUSE | NO MODIFIER | TYPE | 2-PIN BLADE | CURRENT RATING | 10 A | VOLTAGE RATING |  | SIZE |  | MATERIAL |  | HAZARD CLASS |  | CERTIFICATION/STANDARD |  | ADDITIONAL FEATURES EN | LARGE | ADDITIONAL FEATURES ES |  | ADDITIONAL FEATURES FR | [41 empty] | Production Completed
000000000060218342 | STP-004 | DATA ENRICHMENT | SCV | SCV | OK | 2022-09-28 | 2022-09-29 |  | 000000000060218342 | BHP1 | BHP Spares & Supplies | 251739 | Electrical components | EA | MAN2 | FUSE,BLADE,2 PIN,LARGE,15A | FUSE,BLADE,2 PIN,LARGE,15A |  |  |  | URL NOT FOUND | [14 empty] | CLEANSED | FUSE | NO MODIFIER | TYPE | 2-PIN BLADE | CURRENT RATING | 15 A | VOLTAGE RATING |  | SIZE |  | MATERIAL |  | HAZARD CLASS |  | CERTIFICATION/STANDARD |  | ADDITIONAL FEATURES EN | LARGE | ADDITIONAL FEATURES ES |  | ADDITIONAL FEATURES FR | [41 empty] | Production Completed
000000000060218343 | STP-004 | DATA ENRICHMENT | SCV | SCV | OK | 2022-09-28 | 2022-09-29 |  | 000000000060218343 | BHP1 | BHP Spares & Supplies | 251739 | Electrical components | EA | MAN2 | FUSE,BLADE,2 PIN,LARGE,20A | FUSE,BLADE,2 PIN,LARGE,20A |  |  |  | URL NOT FOUND | [14 empty] | CLEANSED | FUSE | NO MODIFIER | TYPE | 2-PIN BLADE | CURRENT RATING | 20 A | VOLTAGE RATING |  | SIZE |  | MATERIAL |  | HAZARD CLASS |  | CERTIFICATION/STANDARD |  | ADDITIONAL FEATURES EN | LARGE | ADDITIONAL FEATURES ES |  | ADDITIONAL FEATURES FR | [41 empty] | Production Completed
000000000060218344 | STP-004 | DATA ENRICHMENT | SCV | SCV | OK | 2022-09-28 | 2022-09-29 |  | 000000000060218344 | BHP1 | BHP Spares & Supplies | 251739 | Electrical components | EA | MAN2 | FUSE,BLADE,2 PIN,LARGE,30A | FUSE,BLADE,2 PIN,LARGE,30A |  |  |  | URL NOT FOUND | [14 empty] | CLEANSED | FUSE | NO MODIFIER | TYPE | 2-PIN BLADE | CURRENT RATING | 30 A | VOLTAGE RATING |  | SIZE |  | MATERIAL |  | HAZARD CLASS |  | CERTIFICATION/STANDARD |  | ADDITIONAL FEATURES EN | LARGE | ADDITIONAL FEATURES ES |  | ADDITIONAL FEATURES FR | [41 empty] | Production Completed
000000000060245993 | STP-004 | DATA ENRICHMENT | SCV | SCV | OK | 2022-09-28 | 2022-09-29 |  | 000000000060245993 | BHP1 | BHP Spares & Supplies | P2060 | Vehicle spares | EA | MAN2 | FUSE,BLADE,20AMP | FUSE,BLADE,20AMP |  |  |  | URL NOT FOUND | [14 empty] | CLEANSED | FUSE | NO MODIFIER | TYPE | BLADE | CURRENT RATING | 20 A | VOLTAGE RATING |  | SIZE |  | MATERIAL |  | HAZARD CLASS |  | CERTIFICATION/STANDARD |  | ADDITIONAL FEATURES EN |  | ADDITIONAL FEATURES ES |  | ADDITIONAL FEATURES FR | [41 empty] | Production Completed
000000000060245989 | STP-004 | DATA ENRICHMENT | SCV | SCV | OK | 2022-09-28 | 2022-09-29 |  | 000000000060245989 | BHP1 | BHP Spares & Supplies | P2060 | Vehicle spares | EA | MAN2 | FUSE,BLADE,25AMP | FUSE,BLADE,25AMP |  |  |  | URL NOT FOUND | [14 empty] | CLEANSED | FUSE | NO MODIFIER | TYPE | BLADE | CURRENT RATING | 25 A | VOLTAGE RATING |  | SIZE |  | MATERIAL |  | HAZARD CLASS |  | CERTIFICATION/STANDARD |  | ADDITIONAL FEATURES EN |  | ADDITIONAL FEATURES ES |  | ADDITIONAL FEATURES FR | [41 empty] | Production Completed
000000000060245996 | STP-004 | DATA ENRICHMENT | SCV | SCV | OK | 2022-09-28 | 2022-09-29 |  | 000000000060245996 | BHP1 | BHP Spares & Supplies | P2060 | Vehicle spares | EA | MAN2 | FUSE,BLADE,30AMP | FUSE,BLADE,30AMP |  |  |  | URL NOT FOUND | [14 empty] | CLEANSED | FUSE | NO MODIFIER | TYPE | BLADE | CURRENT RATING | 30 A | VOLTAGE RATING |  | SIZE |  | MATERIAL |  | HAZARD CLASS |  | CERTIFICATION/STANDARD |  | ADDITIONAL FEATURES EN |  | ADDITIONAL FEATURES ES |  | ADDITIONAL FEATURES FR | [41 empty] | Production Completed
000000000060235773 | STP-004 | DATA ENRICHMENT | SCV | SCV | OK | 2022-09-28 | 2022-09-30 |  | 000000000060235773 | BHP1 | BHP Spares & Supplies | 200000 | Mining Machinery and Accessories | EA | MAN2 | FUSE,BLADE,ATS10-10AMP | FUSE,BLADE,ATS10-10AMP |  | 0019011367 | ELECTRO DIESEL | http://www.zeeman.cn/en/cproduct/BladeFuses/2021-06-17/613.html |  | ELECTRO DIESEL | ATS-10 | [11 empty] | ENRICHED | FUSE | INCLOSED LINK | TYPE | FAST ACTING | CURRENT RATING | 10 A | VOLTAGE RATING | 58 VDC | BODY STYLE | BLADE | SIZE | WD 19.1 X DP 5.1 MM | TERMINAL TYPE | PLUG-IN | HAZARD CLASS |  | CERTIFICATION/STANDARD | SAE J1284/JASO D612/ISO 8820-3/GB/T31465.3 | ADDITIONAL FEATURES EN |  | ADDITIONAL FEATURES ES |  | ADDITIONAL FEATURES FR | [39 empty] | Production Completed
000000000060235774 | STP-004 | DATA ENRICHMENT | SCV | SCV | OK | 2022-09-28 | 2022-09-30 |  | 000000000060235774 | BHP1 | BHP Spares & Supplies | 200000 | Mining Machinery and Accessories | EA | MAN2 | FUSE,BLADE,ATS15-15AMP | FUSE,BLADE,ATS15-15AMP |  | 0019011367 | ELECTRO DIESEL | http://www.zeeman.cn/en/cproduct/BladeFuses/2021-06-17/613.html |  | ELECTRO DIESEL | ATS-15 | [11 empty] | ENRICHED | FUSE | INCLOSED LINK | TYPE | FAST ACTING | CURRENT RATING | 15 A | VOLTAGE RATING | 58 VDC | BODY STYLE | BLADE | SIZE | WD 19.1 X DP 5.1 MM | TERMINAL TYPE | PLUG-IN | HAZARD CLASS |  | CERTIFICATION/STANDARD | SAE J1284/JASO D612/ISO 8820-3/GB/T31465.3 | ADDITIONAL FEATURES EN |  | ADDITIONAL FEATURES ES |  | ADDITIONAL FEATURES FR | [39 empty] | Production Completed
000000000060235775 | STP-004 | DATA ENRICHMENT | SCV | SCV | OK | 2022-09-28 | 2022-09-30 |  | 000000000060235775 | BHP1 | BHP Spares & Supplies | 200000 | Mining Machinery and Accessories | EA | MAN2 | FUSE,BLADE,ATS20-20AMP | FUSE,BLADE,ATS20-20AMP |  | 0019011367 | ELECTRO DIESEL | http://www.zeeman.cn/en/cproduct/BladeFuses/2021-06-17/613.html |  | ELECTRO DIESEL | ATS-20 | [11 empty] | ENRICHED | FUSE | INCLOSED LINK | TYPE | FAST ACTING | CURRENT RATING | 20 A | VOLTAGE RATING | 58 VDC | BODY STYLE | BLADE | SIZE | WD 19.1 X DP 5.1 MM | TERMINAL TYPE | PLUG-IN | HAZARD CLASS |  | CERTIFICATION/STANDARD | SAE J1284/JASO D612/ISO 8820-3/GB/T31465.3 | ADDITIONAL FEATURES EN |  | ADDITIONAL FEATURES ES |  | ADDITIONAL FEATURES FR | [39 empty] | Production Completed
000000000060235776 | STP-004 | DATA ENRICHMENT | SCV | SCV | OK | 2022-09-28 | 2022-09-30 |  | 000000000060235776 | BHP1 | BHP Spares & Supplies | 200000 | Mining Machinery and Accessories | EA | MAN2 | FUSE,BLADE,ATS25-25AMP | FUSE,BLADE,ATS25-25AMP |  | 0019011367 | ELECTRO DIESEL | http://www.zeeman.cn/en/cproduct/BladeFuses/2021-06-17/613.html |  | ELECTRO DIESEL | ATS-25 | [11 empty] | ENRICHED | FUSE | INCLOSED LINK | TYPE | FAST ACTING | CURRENT RATING | 25 A | VOLTAGE RATING | 58 VDC | BODY STYLE | BLADE | SIZE | WD 19.1 X DP 5.1 MM | TERMINAL TYPE | PLUG-IN | HAZARD CLASS |  | CERTIFICATION/STANDARD | SAE J1284/JASO D612/ISO 8820-3/GB/T31465.3 | ADDITIONAL FEATURES EN |  | ADDITIONAL FEATURES ES |  | ADDITIONAL FEATURES FR | [39 empty] | Production Completed
000000000060235777 | STP-004 | DATA ENRICHMENT | SCV | SCV | OK | 2022-09-28 | 2022-09-30 |  | 000000000060235777 | BHP1 | BHP Spares & Supplies | 200000 | Mining Machinery and Accessories | EA | MAN2 | FUSE,BLADE,ATS30-30AMP | FUSE,BLADE,ATS30-30AMP |  | 0019011367 | ELECTRO DIESEL | http://www.zeeman.cn/en/cproduct/BladeFuses/2021-06-17/613.html |  | ELECTRO DIESEL | ATS-30 | [11 empty] | ENRICHED | FUSE | INCLOSED LINK | TYPE | FAST ACTING | CURRENT RATING | 30 A | VOLTAGE RATING | 58 VDC | BODY STYLE | BLADE | SIZE | WD 19.1 X DP 5.1 MM | TERMINAL TYPE | PLUG-IN | HAZARD CLASS |  | CERTIFICATION/STANDARD | SAE J1284/JASO D612/ISO 8820-3/GB/T31465.3 | ADDITIONAL FEATURES EN |  | ADDITIONAL FEATURES ES |  | ADDITIONAL FEATURES FR | [39 empty] | Production Completed
000000000060235772 | STP-004 | DATA ENRICHMENT | SCV | SCV | OK | 2022-09-28 | 2022-09-30 |  | 000000000060235772 | BHP1 | BHP Spares & Supplies | 200000 | Mining Machinery and Accessories | EA | MAN2 | FUSE,BLADE,ATS7,5-7,5AMP | FUSE,BLADE,ATS7,5-7,5AMP |  | 0019011367 | ELECTRO DIESEL | http://www.zeeman.cn/en/cproduct/BladeFuses/2021-06-17/613.html |  | ELECTRO DIESEL | ATS-7.5 | [11 empty] | ENRICHED | FUSE | INCLOSED LINK | TYPE | FAST ACTING | CURRENT RATING | 7.5 A | VOLTAGE RATING | 58 VDC | BODY STYLE | BLADE | SIZE | WD 19.1 X DP 5.1 MM | TERMINAL TYPE | PLUG-IN | HAZARD CLASS |  | CERTIFICATION/STANDARD | SAE J1284/JASO D612/ISO 8820-3/GB/T31465.3 | ADDITIONAL FEATURES EN |  | ADDITIONAL FEATURES ES |  | ADDITIONAL FEATURES FR | [39 empty] | Production Completed
000000000060245992 | STP-004 | DATA ENRICHMENT | SCV | SCV | OK | 2022-09-28 | 2022-09-29 |  | 000000000060245992 | BHP1 | BHP Spares & Supplies | P2060 | Vehicle spares | EA | MAN2 | FUSE,BLADE,MINI,10AMP | FUSE,BLADE,MINI,10AMP | [18 empty] | CLEANSED | FUSE | NO MODIFIER | TYPE | MINI BLADE | CURRENT RATING | 10 A | VOLTAGE RATING |  | SIZE |  | MATERIAL |  | HAZARD CLASS |  | CERTIFICATION/STANDARD |  | ADDITIONAL FEATURES EN |  | ADDITIONAL FEATURES ES |  | ADDITIONAL FEATURES FR | [41 empty] | Production Completed
000000000060245999 | STP-004 | DATA ENRICHMENT | SCV | SCV | OK | 2022-09-28 | 2022-09-29 |  | 000000000060245999 | BHP1 | BHP Spares & Supplies | P2060 | Vehicle spares | EA | MAN2 | FUSE,BLADE,MINI,20AMP | FUSE,BLADE,MINI,20AMP | [18 empty] | CLEANSED | FUSE | NO MODIFIER | TYPE | MINI BLADE | CURRENT RATING | 20 A | VOLTAGE RATING |  | SIZE |  | MATERIAL |  | HAZARD CLASS |  | CERTIFICATION/STANDARD |  | ADDITIONAL FEATURES EN |  | ADDITIONAL FEATURES ES |  | ADDITIONAL FEATURES FR | [41 empty] | Production Completed
000000000060245991 | STP-004 | DATA ENRICHMENT | SCV | SCV | OK | 2022-09-28 | 2022-09-29 |  | 000000000060245991 | BHP1 | BHP Spares & Supplies | P2060 | Vehicle spares | EA | MAN2 | FUSE,BLADE,MINI,25AMP | FUSE,BLADE,MINI,250AMP | [18 empty] | CLEANSED | FUSE | NO MODIFIER | TYPE | MINI BLADE | CURRENT RATING | 250 A | VOLTAGE RATING |  | SIZE |  | MATERIAL |  | HAZARD CLASS |  | CERTIFICATION/STANDARD |  | ADDITIONAL FEATURES EN |  | ADDITIONAL FEATURES ES |  | ADDITIONAL FEATURES FR | [41 empty] | Production Completed
000000000060246002 | STP-004 | DATA ENRICHMENT | SCV | SCV | OK | 2022-09-28 | 2022-09-29 |  | 000000000060246002 | BHP1 | BHP Spares & Supplies | P2060 | Vehicle spares | EA | MAN2 | FUSE,BLADE,MINI,30AMP | FUSE,BLADE,MINI,30AMP | [18 empty] | CLEANSED | FUSE | NO MODIFIER | TYPE | MINI BLADE | CURRENT RATING | 30 A | VOLTAGE RATING |  | SIZE |  | MATERIAL |  | HAZARD CLASS |  | CERTIFICATION/STANDARD |  | ADDITIONAL FEATURES EN |  | ADDITIONAL FEATURES ES |  | ADDITIONAL FEATURES FR | [41 empty] | Production Completed
000000000060248074 | STP-004 | DATA ENRICHMENT | SCV | SCV | OK | 2022-09-28 | 2022-09-29 |  | 000000000060248074 | BHP1 | BHP Spares & Supplies | 441030 | Fusers and accessories | EA | MAN2 | FUSE,CARTRIDGE,10X38,4A,500VAC,EA | FUSE, CARTRIDGE, 10X38,4A, 500VAC, EACH |  | 0019011819 | Unknown | URL NOT FOUND | [14 empty] | CLEANSED | FUSE | CARTRIDGE | TYPE |  | CURRENT RATING | 4 A | VOLTAGE RATING | 500 VAC | INTERRUPT RATING |  | SIZE | 10 X 48 | CLASS |  | MATERIAL |  | TERMINAL TYPE |  | HAZARD CLASS |  | CERTIFICATION/STANDARD |  | ADDITIONAL FEATURES EN | EACH | ADDITIONAL FEATURES ES |  | ADDITIONAL FEATURES FR | [35 empty] | Production Completed
000000000060240869 | STP-004 | DATA ENRICHMENT | SCV | SCV | OK | 2022-09-28 | 2022-10-01 |  | 000000000060240869 | BHP1 | BHP Spares & Supplies | P1045 | Electrical equipment & parts, switches, switchboards, barrie | EA | MAN2 | FUSE,CARTRIDGE,500VAC,6A,10MMDIA | FUSE, CARTRIDGE, 500V AC, 6A, 10MM DIA, 38MM LONG, ULTRA RAPID, REF K215128, MERSEN |  |  |  | https://ep-us.mersen.com/sites/mersen_us/files/DS-IEC-Low-Voltage-GP-Ferrule-Fuse-Links-10x38-gG-400-To-690VAC-EN.pdf |  | MERSEN | K215128 | [11 empty] | ENRICHED | FUSE | CARTRIDGE | TYPE | CYLINDRICAL,ULTRA RAPID | CURRENT RATING | 6 A | VOLTAGE RATING | 500 VAC,250 VDC | INTERRUPT RATING | 120 KA,100 KA | SIZE | DIA 10 X LG 38 MM | CLASS | GG | MATERIAL | CERAMIC | TERMINAL TYPE | FERRULE | HAZARD CLASS |  | CERTIFICATION/STANDARD | IEC 60269-1 & 2 | ADDITIONAL FEATURES EN |  | ADDITIONAL FEATURES ES |  | ADDITIONAL FEATURES FR | [35 empty] | Production Completed
000000000060247713 | STP-004 | DATA ENRICHMENT | SCV | SCV | OK | 2022-09-28 | 2022-09-29 |  | 000000000060247713 | BHP1 | BHP Spares & Supplies | 321300 | Electronic hardware and component parts and accessories | EA | MAN2 | FUSE,CERAMIC,5X20MM,5A,250/500V,EA | FUSE, CERAMIC, 5 X 20MM, 5A, 250/500V, EACH | [18 empty] | CLEANSED | FUSE | NO MODIFIER | TYPE |  | CURRENT RATING | 5 A | VOLTAGE RATING | 250/500 V | SIZE | 5 X 20 MM | MATERIAL |  | HAZARD CLASS |  | CERTIFICATION/STANDARD |  | ADDITIONAL FEATURES EN | EACH | ADDITIONAL FEATURES ES |  | ADDITIONAL FEATURES FR | [41 empty] | Production Completed
000000000060219940 | STP-004 | DATA ENRICHMENT | SCV | SCV | OK | 2022-09-28 | 2022-10-01 |  | 000000000060219940 | BHP1 | BHP Spares & Supplies | 320000 | Electronic Components and Supplies | EA | MAN2 | FUSE,INTERNAL-SOFTCHARGE,20AMP,500V | FUSE INTERNAL SOFTCHARGE 20AMP 500V PART NO 176F8336 PELLETISING, SSI FMT00155, SSI FMT00276 |  | 0019000884 | DANFOSS (AUSTRALIA) PTY LTD | https://store.danfoss.com/no/en/Drives/DrivePro%C2%AE-Services/Spare-Parts/Fuse-internal-softcharge-20AMP-500V/p/176F8336 |  | DANFOSS (AUSTRALIA) PTY LTD | [12 empty] | ENRICHED | FUSE | NO MODIFIER | TYPE | INTERNAL SOFTCHARGE | CURRENT RATING | 20 A | VOLTAGE RATING | 500 V | SIZE |  | MATERIAL |  | HAZARD CLASS |  | CERTIFICATION/STANDARD |  | ADDITIONAL FEATURES EN | PELLETISING, SSI FMT00155, SSI FMT00276 | ADDITIONAL FEATURES ES |  | ADDITIONAL FEATURES FR | [41 empty] | Production Completed
000000000060235765 | STP-004 | DATA ENRICHMENT | SCV | SCV | OK | 2022-09-28 | 2022-09-30 |  | 000000000060235765 | BHP1 | BHP Spares & Supplies | 200000 | Mining Machinery and Accessories | EA | MAN2 | FUSE,MINI,BLADE,ATN10-10AMP | FUSE,MINI,BLADE,ATN10-10AMP |  | 0019011367 | ELECTRO DIESEL | http://www.zeeman.cn/en/cproduct/BladeFuses/2021-06-17/611.html |  | ELECTRO DIESEL | ATN-10 | [11 empty] | ENRICHED | FUSE | INCLOSED LINK | TYPE | MINI,BLADE | CURRENT RATING | 10 A | VOLTAGE RATING | 58 VDC | BODY STYLE |  | SIZE | WD 10.9 X DP 3.8 MM | TERMINAL TYPE | PLUG-IN | HAZARD CLASS |  | CERTIFICATION/STANDARD | SAE J2077/JASO D612/ISO 8820-3/GB/T31465.3 | ADDITIONAL FEATURES EN |  | ADDITIONAL FEATURES ES |  | ADDITIONAL FEATURES FR | [39 empty] | Production Completed
000000000060235766 | STP-004 | DATA ENRICHMENT | SCV | SCV | OK | 2022-09-28 | 2022-09-30 |  | 000000000060235766 | BHP1 | BHP Spares & Supplies | 200000 | Mining Machinery and Accessories | EA | MAN2 | FUSE,MINI,BLADE,ATN15-15AMP | FUSE,MINI,BLADE,ATN15-15AMP |  | 0019011367 | ELECTRO DIESEL | http://www.zeeman.cn/en/cproduct/BladeFuses/2021-06-17/611.html |  | ELECTRO DIESEL | ATN-15 | [11 empty] | ENRICHED | FUSE | INCLOSED LINK | TYPE | MINI,BLADE | CURRENT RATING | 15 A | VOLTAGE RATING | 58 VDC | BODY STYLE |  | SIZE | WD 10.9 X DP 3.8 MM | TERMINAL TYPE | PLUG-IN | HAZARD CLASS |  | CERTIFICATION/STANDARD | SAE J2077/JASO D612/ISO 8820-3/GB/T31465.3 | ADDITIONAL FEATURES EN |  | ADDITIONAL FEATURES ES |  | ADDITIONAL FEATURES FR | [39 empty] | Production Completed
000000000060235767 | STP-004 | DATA ENRICHMENT | SCV | SCV | OK | 2022-09-28 | 2022-09-30 |  | 000000000060235767 | BHP1 | BHP Spares & Supplies | 200000 | Mining Machinery and Accessories | EA | MAN2 | FUSE,MINI,BLADE,ATN20-20AMP | FUSE,MINI,BLADE,ATN20-20AMP |  | 0019011367 | ELECTRO DIESEL | http://www.zeeman.cn/en/cproduct/BladeFuses/2021-06-17/611.html |  | ELECTRO DIESEL | ATN-20 | [11 empty] | ENRICHED | FUSE | INCLOSED LINK | TYPE | MINI,BLADE | CURRENT RATING | 20 A | VOLTAGE RATING | 58 VDC | BODY STYLE |  | SIZE | WD 10.9 X DP 3.8 MM | TERMINAL TYPE | PLUG-IN | HAZARD CLASS |  | CERTIFICATION/STANDARD | SAE J2077/JASO D612/ISO 8820-3/GB/T31465.3 | ADDITIONAL FEATURES EN |  | ADDITIONAL FEATURES ES |  | ADDITIONAL FEATURES FR | [39 empty] | Production Completed
000000000060166270 | STP-004 | DATA ENRICHMENT | SCV | SCV | OK | 2022-09-28 | 2022-10-01 |  | 000000000060166270 | BHP1 | BHP Spares & Supplies | 251739 | Electrical components | EA | MAN2 | FUSE,TYPE WKNHO,250A,6.6KV,C/W IND P | FUSE: TYPE WKNHO, 250A, 6.6KV, C/W IND PIN |  |  |  | URL NOT FOUND |  |  | WKNHO | [11 empty] | CLEANSED | FUSE | NO MODIFIER | TYPE |  | CURRENT RATING | 250 A | VOLTAGE RATING | 6.6 KV | SIZE |  | MATERIAL |  | HAZARD CLASS |  | CERTIFICATION/STANDARD |  | ADDITIONAL FEATURES EN | C/W IND PIN | ADDITIONAL FEATURES ES |  | ADDITIONAL FEATURES FR | [41 empty] | Production Completed
000000000060125323 | STP-004 | DATA ENRICHMENT | SCV | SCV | OK | 2022-09-28 | 2022-09-30 |  | 000000000060125323 | BHP1 | BHP Spares & Supplies | 391216 | Circuit protection devices and accessories | EA | MAN2 | FUSELINKS, 50A, 15KVA, UNIVERSAL EXPULSI | FUSELINKS, 50A, 15KVA, UNIVERSAL EXPULSION TYPE, FAST BLOWING |  |  |  | URL NOT FOUND | [14 empty] | CLEANSED | LINK | FUSE | TYPE | FAST BLOWING,UNIVERSAL EXPULSION | CURRENT RATING | 50 A | INTERRUPT RATING | 15 KVA | VOLTAGE RATING |  | SIZE |  | HAZARD CLASS |  | CERTIFICATION/STANDARD |  | ADDITIONAL FEATURES EN |  | ADDITIONAL FEATURES ES |  | ADDITIONAL FEATURES FR | [41 empty] | Production Completed
000000000060234322 | STP-004 | DATA ENRICHMENT | SCV | SCV | OK | 2022-09-28 | 2022-09-29 |  | 000000000060234322 | BHP1 | BHP Spares & Supplies | 391200 | Electrical equipment and components and supplies | EA | MAN2 | FUSES CARTRIDGE 10 X 38 1A 500V AC | FUSES CARTRIDGE 10 X 38 1A 500V AC |  |  |  | URL NOT FOUND | [14 empty] | CLEANSED | FUSE | CARTRIDGE | TYPE |  | CURRENT RATING | 1 A | VOLTAGE RATING | 500 VAC | INTERRUPT RATING |  | SIZE | 10 MM DIA X 38 MM LG | CLASS |  | MATERIAL |  | TERMINAL TYPE |  | HAZARD CLASS |  | CERTIFICATION/STANDARD |  | ADDITIONAL FEATURES EN |  | ADDITIONAL FEATURES ES |  | ADDITIONAL FEATURES FR | [35 empty] | Production Completed
000000000060096953 | STP-004 | DATA ENRICHMENT | SCV | SCV | OK | 2022-09-28 | 2022-10-01 |  | 000000000060096953 | BHP1 | BHP Spares & Supplies | 391216 | Circuit protection devices and accessories | EA | MAN2 | HRC FUSE LINK, 660V, 100A, TYPE TCP100 | HRC FUSE LINK, 660V, 100A, TYPE TCP100 |  |  |  | https://uk.rs-online.com/web/p/tag-fuses/0418546 |  | EATON | TCP100 | [11 empty] | ENRICHED | FUSE | CARTRIDGE | TYPE | HRC | CURRENT RATING | 100 A | VOLTAGE RATING | 660 VAC | INTERRUPT RATING | 80 KA | SIZE | DIA 26 X LG 111 MM | CLASS | GL/GC | MATERIAL |  | TERMINAL TYPE | BOLTED TAG | HAZARD CLASS |  | CERTIFICATION/STANDARD | BS 88-2:1988, IEC 60269-2 | ADDITIONAL FEATURES EN |  | ADDITIONAL FEATURES ES |  | ADDITIONAL FEATURES FR | [35 empty] | Production Completed
000000000060219737 | STP-004 | DATA ENRICHMENT | SCV | SCV | OK | 2022-09-28 | 2022-09-30 |  | 000000000060219737 | BHP1 | BHP Spares & Supplies | 432100 | Computer Equipment and Accessories | EA | MAN2 | COMP H/W, POWER SUPPLY, 12V | COMPUTER HARDWARE, POWER SUPPLY, 12V, NEW STOCK AS PER SSI 7062. |  |  |  | URL NOT FOUND | [14 empty] | CLEANSED | POWER SUPPLY | NO MODIFIER | TYPE |  | INPUT RATING |  | OUTPUT VOLTAGE RATING | 12 V | OUTPUT CURRENT RATING |  | NUMBER OF OUTPUTS |  | POWER RATING |  | CONNECTION TYPE |  | HAZARD CLASS |  | CERTIFICATION/STANDARD |  | ADDITIONAL FEATURES EN | COMPUTER HARDWARE,NEW STOCK AS PER SSI 7062 | ADDITIONAL FEATURES ES |  | ADDITIONAL FEATURES FR | [37 empty] | Production Completed
000000000060249408 | STP-004 | DATA ENRICHMENT | SCV | SCV | OK | 2022-09-28 | 2022-09-30 |  | 000000000060249408 | BHP1 | BHP Spares & Supplies | 432100 | Computer Equipment and Accessories | EA | MAN2 | NETWK EQUIP, POWER SUPPLY, HP | NETWORK EQUIPMENT, POWER SUPPLY, HP PROCURVE, 1500W |  |  |  | URL NOT FOUND |  | HP PROCURVE | [12 empty] | CLEANSED | POWER SUPPLY | NO MODIFIER | TYPE | NETWORK EQUIPMENT | INPUT RATING |  | OUTPUT VOLTAGE RATING |  | OUTPUT CURRENT RATING |  | NUMBER OF OUTPUTS |  | POWER RATING | 1500 W | CONNECTION TYPE |  | HAZARD CLASS |  | CERTIFICATION/STANDARD |  | ADDITIONAL FEATURES EN |  | ADDITIONAL FEATURES ES |  | ADDITIONAL FEATURES FR | [37 empty] | Production Completed
000000000060235021 | STP-004 | DATA ENRICHMENT | SCV | SCV | OK | 2022-09-28 | 2022-10-01 |  | 000000000060235021 | BHP1 | BHP Spares & Supplies | 411165 | Instrument parts and accessories | EA | MAN2 | POWER SUPPLY TYPE 1000 24VDC 130mA | POWER SUPPLY TYPE 1000 24VDC 130MA24VAC 130MA OUTPUT 220V |  |  |  | URL NOT FOUND |  |  | 1000 | [11 empty] | CLEANSED | POWER SUPPLY | NO MODIFIER | TYPE |  | INPUT RATING | 24 VAC/VDC | OUTPUT VOLTAGE RATING | 220 V | OUTPUT CURRENT RATING | 130 MA | NUMBER OF OUTPUTS |  | POWER RATING |  | CONNECTION TYPE |  | HAZARD CLASS |  | CERTIFICATION/STANDARD |  | ADDITIONAL FEATURES EN |  | ADDITIONAL FEATURES ES |  | ADDITIONAL FEATURES FR | [37 empty] | Production Completed
000000000060183511 | STP-004 | DATA ENRICHMENT | SCV | SCV | OK | 2022-09-28 | 2022-09-29 |  | 000000000060183511 | BHP1 | BHP Spares & Supplies | 411115 | Weight measuring instruments | EA | MAN2 | POWER SUPPLY,2.5 AMP 12VOLT | POWER SUPPLY,2.5 AMP 12VOLT |  |  |  | URL NOT FOUND | [14 empty] | CLEANSED | POWER SUPPLY | NO MODIFIER | TYPE |  | INPUT RATING |  | OUTPUT VOLTAGE RATING | 12 V | OUTPUT CURRENT RATING | 2.5 A | NUMBER OF OUTPUTS |  | POWER RATING |  | CONNECTION TYPE |  | HAZARD CLASS |  | CERTIFICATION/STANDARD |  | ADDITIONAL FEATURES EN |  | ADDITIONAL FEATURES ES |  | ADDITIONAL FEATURES FR | [37 empty] | Production Completed
000000000060255329 | STP-004 | DATA ENRICHMENT | SCV | SCV | OK | 2022-09-28 | 2022-10-01 |  | 000000000060255329 | BHP1 | BHP Spares & Supplies | 200000 | Mining Machinery and Accessories | EA | MAN2 | POWER SUPPLY,PCB,INPUT,VOLTAGE,110/220,V | POWER SUPPLY,PCB,INPUT,VOLTAGE,110/220,VAC,OUTPUT,VOLTAGE,24V,DC |  |  |  | URL NOT FOUND | [14 empty] | CLEANSED | POWER SUPPLY | NO MODIFIER | TYPE |  | INPUT RATING | 110/220 VAC | OUTPUT VOLTAGE RATING | 24 VDC | OUTPUT CURRENT RATING |  | NUMBER OF OUTPUTS |  | POWER RATING |  | CONNECTION TYPE |  | HAZARD CLASS |  | CERTIFICATION/STANDARD |  | ADDITIONAL FEATURES EN | W/PCB | ADDITIONAL FEATURES ES |  | ADDITIONAL FEATURES FR | [37 empty] | Production Completed
000000000060240487 | STP-004 | DATA ENRICHMENT | SCV | SCV | OK | 2022-09-28 | 2022-09-29 |  | 000000000060240487 | BHP1 | BHP Spares & Supplies | 411165 | Instrument parts and accessories | EA | MAN2 | POWER SUPPLY,PHOENIX,230VAC/24VDC/10A,EA | POWER SUPPLY, PHOENIX, 230VAC/24VDC/10A, EA |  |  |  | URL NOT FOUND |  | PHOENIX | [12 empty] | CLEANSED | POWER SUPPLY | NO MODIFIER | TYPE |  | INPUT RATING | 230 VAC | OUTPUT VOLTAGE RATING | 24 VDC | OUTPUT CURRENT RATING | 10 A | NUMBER OF OUTPUTS |  | POWER RATING |  | CONNECTION TYPE |  | HAZARD CLASS |  | CERTIFICATION/STANDARD |  | ADDITIONAL FEATURES EN | EACH | ADDITIONAL FEATURES ES |  | ADDITIONAL FEATURES FR | [37 empty] | Production Completed
000000000060247778 | STP-004 | DATA ENRICHMENT | SCV | SCV | OK | 2022-09-28 | 2022-10-01 |  | 000000000060247778 | BHP1 | BHP Spares & Supplies | 391200 | Electrical equipment and components and supplies | EA | MAN2 | POWER SUPPLY,VOLTAGE, DIP,PROOFING, INVE | POWER SUPPLY,VOLTAGE, DIP,PROOFING, INVERTER |  |  |  | URL NOT FOUND | [8 empty] | VOLTAGE DIP PROOFING INVERTER | [5 empty] | CLEANSED | POWER SUPPLY | NO MODIFIER | TYPE |  | INPUT RATING |  | OUTPUT VOLTAGE RATING |  | OUTPUT CURRENT RATING |  | NUMBER OF OUTPUTS |  | POWER RATING |  | CONNECTION TYPE |  | HAZARD CLASS |  | CERTIFICATION/STANDARD |  | ADDITIONAL FEATURES EN |  | ADDITIONAL FEATURES ES |  | ADDITIONAL FEATURES FR | [37 empty] | Production Completed
000000000060245745 | STP-004 | DATA ENRICHMENT | SCV | SCV | OK | 2022-09-28 | 2022-09-29 |  | 000000000060245745 | BHP1 | BHP Spares & Supplies | 200000 | Mining Machinery and Accessories | EA | MAN2 | POWER,SUPPLY,184-264,VAC,INPUT,220VAC,OU | POWER,SUPPLY,184-264,VAC,INPUT,220VAC,OUTPUT,UNINTERRUPTIBLE,AC,QUINT,1AC/500VA |  |  |  | URL NOT FOUND |  |  |  | QUINT/1AC | [10 empty] | CLEANSED | POWER SUPPLY | UNINTERRUPTIBLE | TYPE |  | POWER RATING | 500 VA | INPUT RATING | 184-264 VAC | OUTPUT RATING | 220 VAC | BATTERY DETAILS |  | CONNECTION TYPE |  | BACKUP TIME |  | OVERALL SIZE |  | MOUNTING TYPE |  | TEMPERATURE RATING |  | HAZARD CLASS |  | CERTIFICATION/STANDARD |  | ADDITIONAL FEATURES EN |  | ADDITIONAL FEATURES ES |  | ADDITIONAL FEATURES FR | [31 empty] | Production Completed
000000000060242404 | STP-004 | DATA ENRICHMENT | SCV | SCV | OK | 2022-09-28 | 2022-09-29 |  | 000000000060242404 | BHP1 | BHP Spares & Supplies | 251739 | Electrical components | EA | MAN2 | POWER,SUPPLY,CHARGING RACK | POWER, SUPPLY CHARGING RACK | [18 empty] | CLEANSED | RACK | NO MODIFIER | TYPE | POWER SUPPLY | SIZE |  | MATERIAL |  | HAZARD CLASS |  | CERTIFICATION/STANDARD |  | ADDITIONAL FEATURES EN |  | ADDITIONAL FEATURES ES |  | ADDITIONAL FEATURES FR | [45 empty] | Production Completed
000000000060250662 | STP-004 | DATA ENRICHMENT | SCV | SCV | OK | 2022-09-28 | 2022-10-01 |  | 000000000060250662 | BHP1 | BHP Spares & Supplies | 200000 | Mining Machinery and Accessories | EA | MAN2 | POWERBANK,20000MAH,SWISS,COUGAR,HELSINKI | POWERBANK,20000MAH,SWISS,COUGAR,HELSINKI | [18 empty] | CHECK | [62 empty] | Production Completed
000000000060256104 | STP-004 | DATA ENRICHMENT | SCV | SCV | OK | 2022-09-28 | 2022-10-01 |  | 000000000060256104 | BHP1 | BHP Spares & Supplies | 200000 | Mining Machinery and Accessories | EA | MAN2 | POWERBANK,WITH,TORCH | POWERBANK, WITH, TORCH | [18 empty] | CHECK | [62 empty] | Production Completed
000000000060227921 | STP-004 | DATA ENRICHMENT | SCV | SCV | OK | 2022-09-28 | 2022-09-29 |  | 000000000060227921 | BHP1 | BHP Spares & Supplies | 411145 | Mechanical instruments | EA | MAN2 | SIMATIC,DC24V,POWER SUPPLY | SIMAT, DC24V, POWER SUPPLY |  |  |  | URL NOT FOUND | [14 empty] | CLEANSED | POWER SUPPLY | NO MODIFIER | TYPE |  | INPUT RATING |  | OUTPUT VOLTAGE RATING | 24 VDC | OUTPUT CURRENT RATING |  | NUMBER OF OUTPUTS |  | POWER RATING |  | CONNECTION TYPE |  | HAZARD CLASS |  | CERTIFICATION/STANDARD |  | ADDITIONAL FEATURES EN | SERIES:SIMATIC | ADDITIONAL FEATURES ES |  | ADDITIONAL FEATURES FR | [37 empty] | Production Completed
000000000060252554 | STP-004 | DATA ENRICHMENT | SCV | SCV | OK | 2022-09-28 | 2022-10-01 |  | 000000000060252554 | BHP1 | BHP Spares & Supplies | 200000 | Mining Machinery and Accessories | EA | MAN2 | SUPPLY,POWER,12VDC,12AHR,BATTERY,BACK,UP | SUPPLY, POWER, 12VDC, 12AHR, BATTERY, BACK, UP |  |  |  | URL NOT FOUND | [14 empty] | CLEANSED | POWER SUPPLY | NO MODIFIER | TYPE |  | INPUT RATING |  | OUTPUT VOLTAGE RATING | 12 VDC | OUTPUT CURRENT RATING |  | NUMBER OF OUTPUTS |  | POWER RATING |  | CONNECTION TYPE |  | HAZARD CLASS |  | CERTIFICATION/STANDARD |  | ADDITIONAL FEATURES EN | BATTERY BACKUP:12 AH | ADDITIONAL FEATURES ES |  | ADDITIONAL FEATURES FR | [37 empty] | Production Completed