## Sheet1
MATERIAL | Project Code | Activities | Production User | CA Code | Production Comments | Start Date | End Date | Remarks | MATERIAL CODE | MATERIAL TYPE | MATERIAL TYPE DESCRIPTION | MATERIAL GROUP | MATERIAL GROUP DESCRIPTION | UOM | MANUFACTURER PROFILE | SHORT TEXT | LONG TEXT | MANUFACTURER PART NUMBER. | MANUFACTURER. | MANUFACTURER NAME. | Reference URL | Reference URL 1 | Manufacturer Name | Manufacturer Part Number | Model Number | Alternate Manufacturer | Alternate Manufacturer Part Number | Alternate Manufacturer 1 | Alternate Manufacturer Part Number 1 | Equipment Name | Equipment Model | Equipment Manufacturer | Drawing Number | Serial Number | Item Number | Enriched/Cleansed | Noun | Modifier | Attribute Name 1 | Attribute Value 1 | Attribute Name 2 | Attribute Value 2 | Attribute Name 3 | Attribute Value 3 | Attribute Name 4 | Attribute Value 4 | Attribute Name 5 | Attribute Value 5 | Attribute Name 6 | Attribute Value 6 | Attribute Name 7 | Attribute Value 7 | Attribute Name 8 | Attribute Value 8 | Attribute Name 9 | Attribute Value 9 | Attribute Name 10 | Attribute Value 10 | Attribute Name 11 | Attribute Value 11 | Attribute Name 12 | Attribute Value 12 | Attribute Name 13 | Attribute Value 13 | Attribute Name 14 | Attribute Value 14 | Attribute Name 15 | Attribute Value 15 | Attribute Name 16 | Attribute Value 16 | Attribute Name 17 | Attribute Value 17 | Attribute Name 18 | Attribute Value 18 | Attribute Name 19 | Attribute Value 19 | Attribute Name 20 | Attribute Value 20 | Attribute Name 21 | Attribute Value 21 | Attribute Name 22 | Attribute Value 22 | Attribute Name 23 | Attribute Value 23 | Attribute Name 24 | Attribute Value 24 | Attribute Name 25 | Attribute Value 25 | Attribute Name 26 | Attribute Value 26 | Attribute Name 27 | Attribute Value 27 | Attribute Name 28 | Attribute Value 28 | Attribute Name 29 | Attribute Value 29 | Attribute Name 30 | Attribute Value 30 | Status
000000000060252112 | STP-004 | DATA ENRICHMENT | SCV | MBT | OK | 28-09-2022 | 01-10-2022 |  | 000000000060252112 | BHP1 | BHP Spares & Supplies | 401017 | Cooling | EA | MAN2 | ?FAN, BALTIMORE,AS PER LONG TEXT | #FAN,CYLINDER, GALVANISED, BALTIMORE, FCI 50-2, INCLUDING 3 KW MOTOR, 525V AND PPG FAN ASSEMBLY, PART-225RI46AD10R-FIK5N4APA30-ZA951098M5SA#,, EACH, NEW STOCK AS PER ESSI: 2677, 225RI46AD10R/FIK5N4APA30/ZA951098M5SA-Baltimore Aircoil Company | 225RI46AD10R-FIK5N4APA30-ZA951098M5SA | 0019006997 | BALTIMORE AIRCOIL AUST PTY LTD | URL NOT FOUND |  | BALTIMORE AIRCOIL AUST PTY LTD | 225RI46AD10R-FIK5N4APA30-ZA951098M5SA | [6 empty] | FCI 50-2 |  |  |  |  | CLENSED | FAN | ELECTRICAL | TYPE |  | BLADE DIAMETER |  | FLOW RATING |  | SPEED RATING |  | NUMBER OF BLADES |  | ELECTRICAL RATING | 525V, 3 KW | DRIVE DETAILS | MOTOR | MATERIAL |  | MOUNTING TYPE |  | ENCLOSURE |  | OVERALL SIZE |  | CONNECTION LOCATION |  | DIRECTION |  | HAZARD CLASS |  | CERTIFICATION/STANDARD |  | ADDITIONAL FEATURES EN | CYLINDER, FINISH: GALVANISED, EACH, NEW STOCK AS PER ESSI: 2677 | ADDITIONAL FEATURES ES |  | ADDITIONAL FEATURES FR | [25 empty] | Production Completed
000000000060249533 | STP-004 | DATA ENRICHMENT | SCV | MBT | OK | 28-09-2022 | 01-10-2022 | SOURSING BASED ON SERIES | 000000000060249533 | BHP1 | BHP Spares & Supplies | 811016 | Mechanical engineering | EA | MAN2 | ?FAN,COMBUSTIONDRYER1,1.5M3-S | FAN,COMBUSTION DRYER 1, 1.5M3-S, 84.5KPA,DRYTECH,800HDBC-6SISW,FAN IMPELLER, SHAFT AND BEARINGS. DYNAMICALLY BALANCED, NEW STOCK AS PER ESSI: 2265, MUST BE SUPPLIED WITH A TEST CERTIFICATE | 800HDBC-6SISW | 0019011448 | DRYTECH | https://www.maxtechengineers.com/sisw.html |  | DRYTECH | 800HDBC-6SISW | [11 empty] | ENRICHED | FAN | ELECTRICAL | TYPE | CENTRIFUGAL BLOWER | BLADE DIAMETER |  | FLOW RATING | 5.3/1000/200000 M3/H | SPEED RATING | 400/3000 RPM | NUMBER OF BLADES |  | ELECTRICAL RATING |  | DRIVE DETAILS |  | MATERIAL | SSIW | MOUNTING TYPE |  | ENCLOSURE |  | OVERALL SIZE |  | CONNECTION LOCATION |  | DIRECTION |  | HAZARD CLASS |  | CERTIFICATION/STANDARD |  | ADDITIONAL FEATURES EN | STATIC PRESSURE: 15/160MM WG, PRESSUR: 84.5KPA, FAN IMPELLER, SHAFT AND BEARINGS. DYNAMICALLY BALANCED, NEW STOCK AS PER ESSI: 2265, MUST BE SUPPLIED WITH A TEST CERTIFICATE | ADDITIONAL FEATURES ES |  | ADDITIONAL FEATURES FR | [25 empty] | Production Completed
000000000060216816 | STP-004 | DATA ENRICHMENT | SCV | MBT | OK | 28-09-2022 | 29-09-2022 |  | 000000000060216816 | BHP1 | BHP Spares & Supplies | 401018 | Heating | EA | MAN2 | AIR FAN, SIZE 6.4/4/A, CLASS 4, MOTOR 7. | AIR FAN FOR SASOL AND CO BURNER, FAN SIZE 6.4/4/A, CLASS 4, MOTOR 7.5KW, 2930 RPM, FRAME 132, SSI 11452, LADLE HEATERS F6 |  |  |  | URL NOT FOUND | [14 empty] | CLENSED | FAN | ELECTRICAL | TYPE | AIR | BLADE DIAMETER |  | FLOW RATING |  | SPEED RATING | 2930 RPM | NUMBER OF BLADES |  | ELECTRICAL RATING | 7.5 KW | DRIVE DETAILS | MOTOR | MATERIAL |  | MOUNTING TYPE |  | ENCLOSURE |  | OVERALL SIZE |  | CONNECTION LOCATION |  | DIRECTION |  | HAZARD CLASS |  | CERTIFICATION/STANDARD | SSI 11452 | ADDITIONAL FEATURES EN | FRAME SIZE: 132, CLASS: 4, FOR FOR SASOL AND CO BURNER | ADDITIONAL FEATURES ES |  | ADDITIONAL FEATURES FR | [25 empty] | Production Completed
000000000060239192 | STP-004 | DATA ENRICHMENT | SCV | MBT | OK | 28-09-2022 | 29-09-2022 |  | 000000000060239192 | BHP1 | BHP Spares & Supplies | 401015 | Ventilation | EA | MAN2 | COOLING FAN,VSD,220VAC,IP54,25W | COOLING FAN,VSD,220VAC,IP54,25W 300X300MM,FLOW RATE WITH FILTER 260M3H AND 300M3 WITHOUT |  |  |  | URL NOT FOUND | [14 empty] | CLENSED | FAN | ELECTRICAL | TYPE | COOLING | BLADE DIAMETER |  | FLOW RATING | 260/300M3/H | SPEED RATING |  | NUMBER OF BLADES |  | ELECTRICAL RATING | 220 V AC, 250W | DRIVE DETAILS | MOTOR VSD | MATERIAL |  | MOUNTING TYPE |  | ENCLOSURE | IP54 | OVERALL SIZE | 300X300MM | CONNECTION LOCATION |  | DIRECTION |  | HAZARD CLASS |  | CERTIFICATION/STANDARD |  | ADDITIONAL FEATURES EN |  | ADDITIONAL FEATURES ES |  | ADDITIONAL FEATURES FR | [25 empty] | Production Completed
000000000060225735 | STP-004 | DATA ENRICHMENT | SCV | MBT | OK | 28-09-2022 | 01-10-2022 |  | 000000000060225735 | BHP1 | BHP Spares & Supplies | 401516 | Compressors | EA | MAN2 | COOLNG FAN,COMPRESSOR,GA160,ATLAS COPCO | COOLING FAN,COMPRESSOR,ATLAS COPCO,GA160,PART 1623086383, NEW STOCK AS PER "ESSI 148" | 1623086383 | 0019008517 | ATLAS COPCO SOUTH AFRICA (PTY) | https://www.uscompressor.com/1623086383-atlas-copco-fan-radial-genuine-oem |  | ATLAS COPCO SOUTH AFRICA (PTY) | 1623086383 | [5 empty] | COMPRESSOR | GA160 |  |  |  |  | ENRICHED | FAN | ELECTRICAL | TYPE | RADIAL | BLADE DIAMETER |  | FLOW RATING |  | SPEED RATING |  | NUMBER OF BLADES |  | ELECTRICAL RATING |  | DRIVE DETAILS |  | MATERIAL |  | MOUNTING TYPE |  | ENCLOSURE |  | OVERALL SIZE |  | CONNECTION LOCATION |  | DIRECTION |  | HAZARD CLASS |  | CERTIFICATION/STANDARD |  | ADDITIONAL FEATURES EN |  | ADDITIONAL FEATURES ES |  | ADDITIONAL FEATURES FR | [25 empty] | Production Completed
000000000060220844 | STP-004 | DATA ENRICHMENT | SCV | MBT | OK | 28-09-2022 | 29-09-2022 |  | 000000000060220844 | BHP1 | BHP Spares & Supplies | 391217 | Electrical hardware and supplies | EA | MAN2 | DOOR FAN, IP21/54 DC 120X38, DANFOSS | DOOR FAN IP21/54 DC 120X38, DANFOSS, PART NUMBER 176F3169, SSI FMT00274 | 176F3169 | 0019000884 | DANFOSS (AUSTRALIA) PTY LTD | https://store.danfoss.com/no/en/Drives/DrivePro%C2%AE-Services/Spare-Parts/Door-Fan-IP21-54-DC-120x38/p/176F3169 | https://store.danfoss.com/no/en/Drives/DrivePro%C2%AE-Services/Spare-Parts/Door-Fan-Filter-Dh-Frame-Package-of-10/p/176F3353 | DANFOSS (AUSTRALIA) PTY LTD | 176F3169 | [11 empty] | ENRICHED | FAN | ELECTRICAL | TYPE | DOOR | BLADE DIAMETER |  | FLOW RATING |  | SPEED RATING |  | NUMBER OF BLADES |  | ELECTRICAL RATING | 54 DC | DRIVE DETAILS |  | MATERIAL |  | MOUNTING TYPE |  | ENCLOSURE | IP21 | OVERALL SIZE | WD 38 X HT 120 MM | CONNECTION LOCATION |  | DIRECTION |  | HAZARD CLASS |  | CERTIFICATION/STANDARD | SSI FMT00274 | ADDITIONAL FEATURES EN | EAN: 5710107599141 | ADDITIONAL FEATURES ES |  | ADDITIONAL FEATURES FR | [25 empty] | Production Completed
000000000060227694 | STP-004 | DATA ENRICHMENT | SCV | MBT | OK | 28-09-2022 | 29-09-2022 | SOURSING BASED ON MODEL NO | 000000000060227694 | BHP1 | BHP Spares & Supplies | 321310 | Electronic component parts and raw materials and accessories | EA | MAN2 | FAN 63JM/20/4/6, 3 PHASE, 525V, | FAN 63JM/20/4/6, 3 PHASE, 525V, M3/M4 COMPENSATION RECTIFIER.ABB, AS PER ESSI (NEW) : 729, 63JM/20/4/6-525V,3 PHASE | 63JM/20/4/6-525V,3 PHASE | 0019011391 | ABB SOUTH AFRICA (PTY) LTD | http://planpub.eppingforestdc.gov.uk/NorthgatePublicDocs/00525864.pdf | http://planning.southkesteven.gov.uk/SKDC/S17-0924/1507902.pdf | ABB SOUTH AFRICA (PTY) LTD | 63JM/20/4/6-525V,3 PHASE | [11 empty] | ENRICHED | FAN | ELECTRICAL | TYPE |  | BLADE DIAMETER |  | FLOW RATING | 4.1 M3/S | SPEED RATING |  | NUMBER OF BLADES | 5 | ELECTRICAL RATING | 525 V, 3PH, 50HZ | DRIVE DETAILS | MOTOR | MATERIAL | CAST ALLUMINIUM | MOUNTING TYPE | PLATE | ENCLOSURE | IP55 | OVERALL SIZE | 630 MM | CONNECTION LOCATION |  | DIRECTION |  | HAZARD CLASS |  | CERTIFICATION/STANDARD |  | ADDITIONAL FEATURES EN | STATIC PRESSUR: 175 PA, SPEED CONTROLABLE, SPEED CONTROLER: INVERTER, TEMP: -40-50 DEG C, AS PER ESSI (NEW) : 729, M3/M4 COMPENSATION RECTIFIER | ADDITIONAL FEATURES ES |  | ADDITIONAL FEATURES FR | [25 empty] | Production Completed
000000000060096945 | STP-004 | DATA ENRICHMENT | SCV | MBT | OK | 28-09-2022 | 29-09-2022 |  | 000000000060096945 | BHP1 | BHP Spares & Supplies | 401018 | Heating | EA | MAN2 | FAN ASSEMBLY COMPLETE,IE BLADES/BOLTS/HU | FAN ASSEMBLY COMPLETE,IE BLADES/BOLTS/HUB AND COUPLING FOR THE M3/M4, COOLING TOWERS, AS PER SSI 5016., (MUST BE DELIVERED WITH "STATIC BALANCE CERTIFICATE"), BLADES MUST BE SUPPLIED LOOSE FROM THE HUB, NOT ASSEMBLED !!!!!!!! |  |  |  | URL NOT FOUND | [14 empty] | CLENSED | FAN | ELECTRICAL | TYPE |  | BLADE DIAMETER |  | FLOW RATING |  | SPEED RATING |  | NUMBER OF BLADES |  | ELECTRICAL RATING |  | DRIVE DETAILS |  | MATERIAL |  | MOUNTING TYPE |  | ENCLOSURE |  | OVERALL SIZE |  | CONNECTION LOCATION |  | DIRECTION |  | HAZARD CLASS |  | CERTIFICATION/STANDARD |  | ADDITIONAL FEATURES EN | ASSEMBLY COMPLETE,IE BLADES/BOLTS/HUB AND COUPLING FOR THE M3/M4, COOLING TOWERS, AS PER SSI 5016., (MUST BE DELIVERED WITH "STATIC BALANCE CERTIFICATE"), BLADES MUST BE SUPPLIED LOOSE FROM THE HUB, NOT ASSEMBLED !!!!!!!! | ADDITIONAL FEATURES ES |  | ADDITIONAL FEATURES FR | [25 empty] | Production Completed
000000000060187314 | STP-004 | DATA ENRICHMENT | SCV | MBT | OK | 28-09-2022 | 29-09-2022 |  | 000000000060187314 | BHP1 | BHP Spares & Supplies | 401000 | Heating, ventilation and air circulation | EA | MAN2 | FAN ASSEMBLY, CENTRIFICAL, A RB 11/0.6 S | FAN ASSEMBLY, CENTRIFICAL, A RB 11/0.6 SISW, ARRANGEMENT 6A, CLASS 2,, T40, FAN SPEED 2860 RPM, IMPELLER MOUNTED DIRECTLY ONTO THE MOTOR SHAFT,, PAINTED WITH PRIMER AND ENAMEL COATING TO DONKIN HD04/03A SPECIFICATION,, COMPLETE WITH ELECTRICAL MOTOR, 3 KW, ACTOM LS4, TEFC, RATED 380/50/3, SUPPLY, HOWDEN DRAWING NO.4-4162-119 REV.00 |  |  |  | URL NOT FOUND | [8 empty] | FAN | T40 |  | 4-4162-119 REV.00 |  |  | CLENSED | FAN | ELECTRICAL | TYPE | CENTRIFICAL | BLADE DIAMETER |  | FLOW RATING |  | SPEED RATING | 2860 RPM | NUMBER OF BLADES |  | ELECTRICAL RATING | 380 V, 50HZ, 3PH, 6 AMP, 3 KW | DRIVE DETAILS | MOTOR | MATERIAL | A RB 11/0.6 SISW | MOUNTING TYPE | MOTOR SHAFT | ENCLOSURE |  | OVERALL SIZE |  | CONNECTION LOCATION |  | DIRECTION |  | HAZARD CLASS |  | CERTIFICATION/STANDARD |  | ADDITIONAL FEATURES EN | ARRANGEMENT: 6A, CLASS: 2, FINISH: PAINTED WITH PRIMER AND ENAMEL COATING TO DONKIN HD04/03A SPECIFICATION,, COMPLETE WITH ELECTRICAL MOTOR, , ACTOM LS4, TEFC, | ADDITIONAL FEATURES ES |  | ADDITIONAL FEATURES FR | [25 empty] | Production Completed
000000000060220855 | STP-004 | DATA ENRICHMENT | SCV | MBT | OK | 28-09-2022 | 29-09-2022 |  | 000000000060220855 | BHP1 | BHP Spares & Supplies | 391217 | Electrical hardware and supplies | EA | MAN2 | FAN ASSY, HEATSINK, DANFOSS | FAN ASSY HEATSINK, DANFOSS, PART NUMBER 176F8579, SSI FMT00275 | 176F8579 | 0019000884 | DANFOSS (AUSTRALIA) PTY LTD | https://www.keepsupply.com/176f8579-danfoss-hs-fan-5452-5502-fan-assy-heatsink-large-e-frame | https://www.industrialstores.com/product_detail/danfoss-176f8579-drive-fan | DANFOSS (AUSTRALIA) PTY LTD | 176F8579 | [6 empty] | 5452-5502 |  |  |  |  | ENRICHED | FAN | ELECTRICAL | TYPE | HEATSINK | BLADE DIAMETER |  | FLOW RATING |  | SPEED RATING |  | NUMBER OF BLADES |  | ELECTRICAL RATING |  | DRIVE DETAILS |  | MATERIAL |  | MOUNTING TYPE |  | ENCLOSURE |  | OVERALL SIZE |  | CONNECTION LOCATION |  | DIRECTION |  | HAZARD CLASS |  | CERTIFICATION/STANDARD | SSI FMT00275 | ADDITIONAL FEATURES EN | INCLUDE ASSEMBLY HEATSINK LARGE FRAME SIZE: E | ADDITIONAL FEATURES ES |  | ADDITIONAL FEATURES FR | [25 empty] | Production Completed
000000000060235297 | STP-004 | DATA ENRICHMENT | SCV | MBT | OK | 28-09-2022 | 29-09-2022 |  | 000000000060235297 | BHP1 | BHP Spares & Supplies | 201419 | Gas treating equipment | EA | MAN2 | FAN COOLING NO. 9 FURNACE PS2 | FAN COOLING NO. 9 FURNACE PS2SUPPLY 74 FAN 9 COMPLETE IMPELLER - |  |  |  | URL NOT FOUND | [8 empty] | FURNACE | PS2SUPPLY |  |  |  |  | CLENSED | FAN | ELECTRICAL | TYPE | COOLING | BLADE DIAMETER |  | FLOW RATING |  | SPEED RATING |  | NUMBER OF BLADES | 9 | ELECTRICAL RATING | 74 W | DRIVE DETAILS |  | MATERIAL |  | MOUNTING TYPE | FURNACE | ENCLOSURE |  | OVERALL SIZE |  | CONNECTION LOCATION |  | DIRECTION |  | HAZARD CLASS |  | CERTIFICATION/STANDARD |  | ADDITIONAL FEATURES EN | COMPLETE IMPELLER | ADDITIONAL FEATURES ES |  | ADDITIONAL FEATURES FR | [25 empty] | Production Completed
000000000060235289 | STP-004 | DATA ENRICHMENT | SCV | MBT | OK | 28-09-2022 | 29-09-2022 |  | 000000000060235289 | BHP1 | BHP Spares & Supplies | 201419 | Gas treating equipment | EA | MAN2 | FAN COOLING NO.5 RAIL PS2 | FAN COOLING NO.5 RAIL PS274 PS2 RAIL COOLING FAN 5 IMPELLER COMP |  |  |  | URL NOT FOUND | [9 empty] | PS274 PS2 |  |  |  |  | CLENSED | FAN | ELECTRICAL | TYPE | COOLING | BLADE DIAMETER |  | FLOW RATING |  | SPEED RATING |  | NUMBER OF BLADES | 5 | ELECTRICAL RATING | 74 W | DRIVE DETAILS |  | MATERIAL |  | MOUNTING TYPE | RAIL | ENCLOSURE |  | OVERALL SIZE |  | CONNECTION LOCATION |  | DIRECTION |  | HAZARD CLASS |  | CERTIFICATION/STANDARD |  | ADDITIONAL FEATURES EN | COMPLETE IMPELLER | ADDITIONAL FEATURES ES |  | ADDITIONAL FEATURES FR | [25 empty] | Production Completed
000000000060235291 | STP-004 | DATA ENRICHMENT | SCV | MBT | OK | 28-09-2022 | 29-09-2022 |  | 000000000060235291 | BHP1 | BHP Spares & Supplies | 201419 | Gas treating equipment | EA | MAN2 | FAN COOLING NO.6 RAIL PS2 | FAN COOLING NO.6 RAIL PS274 PS2 RAIL COOLING FAN 6 IMPELLER COMP |  |  |  | URL NOT FOUND | [9 empty] | PS274 PS2 |  |  |  |  | CLENSED | FAN | ELECTRICAL | TYPE | COOLING | BLADE DIAMETER |  | FLOW RATING |  | SPEED RATING |  | NUMBER OF BLADES | 6 | ELECTRICAL RATING | 74 W | DRIVE DETAILS |  | MATERIAL |  | MOUNTING TYPE | RAIL | ENCLOSURE |  | OVERALL SIZE |  | CONNECTION LOCATION |  | DIRECTION |  | HAZARD CLASS |  | CERTIFICATION/STANDARD |  | ADDITIONAL FEATURES EN | COMPLETE IMPELLER | ADDITIONAL FEATURES ES |  | ADDITIONAL FEATURES FR | [25 empty] | Production Completed
000000000060235293 | STP-004 | DATA ENRICHMENT | SCV | MBT | OK | 28-09-2022 | 29-09-2022 |  | 000000000060235293 | BHP1 | BHP Spares & Supplies | 201419 | Gas treating equipment | EA | MAN2 | FAN COOLING NO.7 FURNACE PS2 | FAN COOLING NO.7 FURNACE PS274 - PS2 IMPELLER COMPLETE WITH SHAF |  |  |  | URL NOT FOUND | [8 empty] | FURNANCE | PS274 |  |  |  |  | CLENSED | FAN | ELECTRICAL | TYPE | COOLING | BLADE DIAMETER |  | FLOW RATING |  | SPEED RATING |  | NUMBER OF BLADES | 7 | ELECTRICAL RATING | 74 W | DRIVE DETAILS |  | MATERIAL |  | MOUNTING TYPE |  | ENCLOSURE |  | OVERALL SIZE |  | CONNECTION LOCATION |  | DIRECTION |  | HAZARD CLASS |  | CERTIFICATION/STANDARD |  | ADDITIONAL FEATURES EN | COMPLETE WITH SHAF | ADDITIONAL FEATURES ES |  | ADDITIONAL FEATURES FR | [25 empty] | Production Completed
000000000060235296 | STP-004 | DATA ENRICHMENT | SCV | MBT | OK | 28-09-2022 | 29-09-2022 |  | 000000000060235296 | BHP1 | BHP Spares & Supplies | 201419 | Gas treating equipment | EA | MAN2 | FAN COOLING NO.8 FURNACE PS2 | FAN COOLING NO.8 FURNACE PS274 - PS2 IMPELLER COMPLETE WITH SHAF |  |  |  | URL NOT FOUND | [8 empty] | FURNANCE | PS2 |  |  |  |  | CLENSED | FAN | ELECTRICAL | TYPE | COOLING | BLADE DIAMETER |  | FLOW RATING |  | SPEED RATING |  | NUMBER OF BLADES | 8 | ELECTRICAL RATING | 74 W | DRIVE DETAILS |  | MATERIAL |  | MOUNTING TYPE |  | ENCLOSURE |  | OVERALL SIZE |  | CONNECTION LOCATION |  | DIRECTION |  | HAZARD CLASS |  | CERTIFICATION/STANDARD |  | ADDITIONAL FEATURES EN | COMPLETE WITH SHAF | ADDITIONAL FEATURES ES |  | ADDITIONAL FEATURES FR | [25 empty] | Production Completed
000000000060222937 | STP-004 | DATA ENRICHMENT | SCV | MBT | OK | 28-09-2022 | 29-09-2022 |  | 000000000060222937 | BHP1 | BHP Spares & Supplies | 241017 | Conveyors and accessories | EA | MAN2 | FAN DUST EXTRAC.,TYPE HDBC-3, SIZE 1850 | FAN DUST EXTRACTION, TYPE HDBC-3, SIZE 1850, FANS UNIVERSAL BACKWARD BLADED IMPELLER DESIGN, HAVING AN IMPELLER DIAMETER OVER THE BL |  |  |  | http://www.universalfans.co.za/documents/Brosure.pdf |  | UNIVERSAL FANS CC | HDBC-3 | [11 empty] | CLENSED | FAN | ELECTRICAL | TYPE | DUST EXTRACTION | BLADE DIAMETER |  | FLOW RATING |  | SPEED RATING |  | NUMBER OF BLADES |  | ELECTRICAL RATING |  | DRIVE DETAILS | BELT DRIVE | MATERIAL |  | MOUNTING TYPE |  | ENCLOSURE |  | OVERALL SIZE | WID1850 MM | CONNECTION LOCATION |  | DIRECTION |  | HAZARD CLASS |  | CERTIFICATION/STANDARD |  | ADDITIONAL FEATURES EN | DIA 310-1850 MM, PRESSURE: 2.5-12.5 KPA, FANS UNIVERSAL BACKWARD BLADED IMPELLER DESIGN, HAVING AN IMPELLER DIAMETER OVER THE BL | ADDITIONAL FEATURES ES |  | ADDITIONAL FEATURES FR | [25 empty] | Production Completed
000000000060235282 | STP-004 | DATA ENRICHMENT | SCV | MBT | OK | 28-09-2022 | 29-09-2022 |  | 000000000060235282 | BHP1 | BHP Spares & Supplies | 201419 | Gas treating equipment | EA | MAN2 | FAN DUST NO.14 PS1 (73) | FAN DUST NO.14 PS1 (73)73 - PS1 DUST FAN 14 IMPELLER - UNIVERSAL |  |  |  | URL NOT FOUND | [9 empty] | PS1 |  |  |  |  | CLENSED | FAN | ELECTRICAL | TYPE | DUST | BLADE DIAMETER |  | FLOW RATING |  | SPEED RATING |  | NUMBER OF BLADES | 14 | ELECTRICAL RATING | 73 W | DRIVE DETAILS |  | MATERIAL |  | MOUNTING TYPE |  | ENCLOSURE |  | OVERALL SIZE |  | CONNECTION LOCATION |  | DIRECTION |  | HAZARD CLASS |  | CERTIFICATION/STANDARD |  | ADDITIONAL FEATURES EN | UNIVERSAL | ADDITIONAL FEATURES ES |  | ADDITIONAL FEATURES FR | [25 empty] | Production Completed
000000000060235174 | STP-004 | DATA ENRICHMENT | SCV | MBT | OK | 28-09-2022 | 29-09-2022 |  | 000000000060235174 | BHP1 | BHP Spares & Supplies | 811016 | Mechanical engineering | EA | MAN2 | FAN EXHAUST COMPLETE S4SA5 | FAN EXHAUST COMPLETE S4SA5PREHEATER DRW 34-FA-05 |  |  |  | URL NOT FOUND | [8 empty] | PREHEATER | S4SA5 |  | 34-FA-05 |  |  | CLENSED | FAN | ELECTRICAL | TYPE | EXHAUST | BLADE DIAMETER |  | FLOW RATING |  | SPEED RATING |  | NUMBER OF BLADES |  | ELECTRICAL RATING |  | DRIVE DETAILS |  | MATERIAL |  | MOUNTING TYPE |  | ENCLOSURE |  | OVERALL SIZE |  | CONNECTION LOCATION |  | DIRECTION |  | HAZARD CLASS |  | CERTIFICATION/STANDARD |  | ADDITIONAL FEATURES EN |  | ADDITIONAL FEATURES ES |  | ADDITIONAL FEATURES FR | [25 empty] | Production Completed
000000000060220849 | STP-004 | DATA ENRICHMENT | SCV | MBT | OK | 28-09-2022 | 29-09-2022 |  | 000000000060220849 | BHP1 | BHP Spares & Supplies | 391217 | Electrical hardware and supplies | EA | MAN2 | FAN FILTER, FRAME D, DANFOSS | FAN FILTER, FRAME D, 10 PACK, DANFOSS, PART NUMBER 176F8332, SSI FMT00274 | 176F8332 | 0019000884 | DANFOSS (AUSTRALIA) PTY LTD | https://store.danfoss.com/sg/en/Drives/DrivePro%C2%AE-Services/Spare-Parts/Fan-filter-for-frame-D-10-per-PKG-/p/176F8332 | https://www.european-electronics.com/176f8332 | DANFOSS (AUSTRALIA) PTY LTD | 176F8332 | [9 empty] | VLT 6000 |  | ENRICHED | FAN | ELECTRICAL | TYPE | DOOR | BLADE DIAMETER |  | FLOW RATING |  | SPEED RATING |  | NUMBER OF BLADES |  | ELECTRICAL RATING | 512 V, 3PH, 50/60HZ | DRIVE DETAILS |  | MATERIAL |  | MOUNTING TYPE |  | ENCLOSURE | COMPACT | OVERALL SIZE |  | CONNECTION LOCATION |  | DIRECTION |  | HAZARD CLASS |  | CERTIFICATION/STANDARD | SSI FMT00274 | ADDITIONAL FEATURES EN | FILTER, FRAME SIZE: D, FOR (H) HVAC | ADDITIONAL FEATURES ES |  | ADDITIONAL FEATURES FR | [25 empty] | Production Completed
000000000060235069 | STP-004 | DATA ENRICHMENT | SCV | MBT | OK | 28-09-2022 | 01-10-2022 |  | 000000000060235069 | BHP1 | BHP Spares & Supplies | 251739 | Electrical components | EA | MAN2 | FAN FOR VSD D4E225-CC1-39 | FAN FOR VSD D4E225-CC1-39230VAC PLUS MINUS 10 PERCENT ABB P/N 10 | D4E225-CC1-39 |  |  | https://new.abb.com/products/64114336/d4e225-cc01-39-wire |  | ABB SOUTH AFRICA (PTY) LTD | D4E225-CC1-39 | [11 empty] | ENRICHED | FAN | ELECTRICAL | TYPE |  | BLADE DIAMETER |  | FLOW RATING |  | SPEED RATING |  | NUMBER OF BLADES |  | ELECTRICAL RATING | 230 V +/- 10PCT, 50/60 HZ | DRIVE DETAILS | VSD | MATERIAL |  | MOUNTING TYPE |  | ENCLOSURE |  | OVERALL SIZE |  | CONNECTION LOCATION |  | DIRECTION |  | HAZARD CLASS |  | CERTIFICATION/STANDARD |  | ADDITIONAL FEATURES EN | PRODUCT MAIN TYPE: ACS800-X04, PRODUCT NAME: INSTALATION ACCESSORIES, UNSPSE: 39122004, CONNECTION WIRE: 2 M, PRODUCT ID: 64114336 | ADDITIONAL FEATURES ES |  | ADDITIONAL FEATURES FR | [25 empty] | Production Completed
000000000060235294 | STP-004 | DATA ENRICHMENT | SCV | MBT | OK | 28-09-2022 | 29-09-2022 |  | 000000000060235294 | BHP1 | BHP Spares & Supplies | 201419 | Gas treating equipment | EA | MAN2 | FAN FURNACE COOLING NO.7 PS1 | FAN FURNACE COOLING NO.7 PS173 - PS1 IMPELLER COMPLETE WITH BEAR |  |  |  | URL NOT FOUND | [8 empty] | FURNACE | PS1 |  |  |  |  | CLENSED | FAN | ELECTRICAL | TYPE |  | BLADE DIAMETER |  | FLOW RATING |  | SPEED RATING |  | NUMBER OF BLADES | 7 | ELECTRICAL RATING | 73 W | DRIVE DETAILS |  | MATERIAL |  | MOUNTING TYPE |  | ENCLOSURE |  | OVERALL SIZE |  | CONNECTION LOCATION |  | DIRECTION |  | HAZARD CLASS |  | CERTIFICATION/STANDARD |  | ADDITIONAL FEATURES EN | IMPELLER COMPLETE WITH BEAR | ADDITIONAL FEATURES ES |  | ADDITIONAL FEATURES FR | [25 empty] | Production Completed
000000000060235295 | STP-004 | DATA ENRICHMENT | SCV | MBT | OK | 28-09-2022 | 29-09-2022 |  | 000000000060235295 | BHP1 | BHP Spares & Supplies | 201419 | Gas treating equipment | EA | MAN2 | FAN FURNACE COOLING NO.8 PS1 | FAN FURNACE COOLING NO.8 PS173 - PS1 IMPELLER COMPLETE WITH BEAR |  |  |  | URL NOT FOUND | [14 empty] | CLENSED | FAN | ELECTRICAL | TYPE |  | BLADE DIAMETER |  | FLOW RATING |  | SPEED RATING |  | NUMBER OF BLADES | 8 | ELECTRICAL RATING | 73 W | DRIVE DETAILS |  | MATERIAL |  | MOUNTING TYPE |  | ENCLOSURE |  | OVERALL SIZE |  | CONNECTION LOCATION |  | DIRECTION |  | HAZARD CLASS |  | CERTIFICATION/STANDARD |  | ADDITIONAL FEATURES EN | IMPELLER COMPLETE WITH BEAR | ADDITIONAL FEATURES ES |  | ADDITIONAL FEATURES FR | [25 empty] | Production Completed
000000000060235298 | STP-004 | DATA ENRICHMENT | SCV | MBT | OK | 28-09-2022 | 29-09-2022 |  | 000000000060235298 | BHP1 | BHP Spares & Supplies | 201419 | Gas treating equipment | EA | MAN2 | FAN FURNACE COOLING NO.9 PS1 | FAN FURNACE COOLING NO.9 PS173 - PS1 IMPELLER COMPLETE WITH BEAR |  |  |  | URL NOT FOUND | [14 empty] | CLENSED | FAN | ELECTRICAL | TYPE |  | BLADE DIAMETER |  | FLOW RATING |  | SPEED RATING |  | NUMBER OF BLADES | 9 | ELECTRICAL RATING | 73 W | DRIVE DETAILS |  | MATERIAL |  | MOUNTING TYPE |  | ENCLOSURE |  | OVERALL SIZE |  | CONNECTION LOCATION |  | DIRECTION |  | HAZARD CLASS |  | CERTIFICATION/STANDARD |  | ADDITIONAL FEATURES EN | IMPELLER COMPLETE WITH BEAR | ADDITIONAL FEATURES ES |  | ADDITIONAL FEATURES FR | [25 empty] | Production Completed
000000000060234262 | STP-004 | DATA ENRICHMENT | SCV | MBT | OK | 28-09-2022 | 01-10-2022 |  | 000000000060234262 | BHP1 | BHP Spares & Supplies | 320000 | Electronic Components and Supplies | EA | MAN2 | FAN INVERTER AFIN 01C | FAN INVERTER AFIN 01C | AFIN 01C |  |  | https://new.abb.com/products/64693808/64693808 | https://inverterdrive.com/file/ABB-64693808-Sheet | ABB SOUTH AFRICA (PTY) LTD | AFIN 01C | [5 empty] | INVERTER | [5 empty] | ENRICHED | FAN | ELECTRICAL | TYPE | INVERTER | BLADE DIAMETER |  | FLOW RATING |  | SPEED RATING |  | NUMBER OF BLADES |  | ELECTRICAL RATING | 1 KW | DRIVE DETAILS |  | MATERIAL |  | MOUNTING TYPE |  | ENCLOSURE |  | OVERALL SIZE |  | CONNECTION LOCATION |  | DIRECTION |  | HAZARD CLASS |  | CERTIFICATION/STANDARD |  | ADDITIONAL FEATURES EN | PRODUCT ID: 64693808, UNSPSE: 39120000, 39122004 | ADDITIONAL FEATURES ES |  | ADDITIONAL FEATURES FR | [25 empty] | Production Completed
000000000060235070 | STP-004 | DATA ENRICHMENT | SCV | MBT | OK | 28-09-2022 | 29-09-2022 |  | 000000000060235070 | BHP1 | BHP Spares & Supplies | 251739 | Electrical components | EA | MAN2 | FAN MANTLE C/W MOTOR 2.2KW 2900RPM | FAN MANTLE C/W MOTOR 2.2KW 2900RPMMOUNTED ON SHAFT WITH TAPERLOC |  |  |  | URL NOT FOUND | [14 empty] | CLENSED | FAN | ELECTRICAL | TYPE | MANTLE | BLADE DIAMETER |  | FLOW RATING |  | SPEED RATING | 2900 RPM | NUMBER OF BLADES |  | ELECTRICAL RATING | 2.2 KW | DRIVE DETAILS | MOTOR | MATERIAL |  | MOUNTING TYPE | SHAFT WITH TAPER LOCK | ENCLOSURE |  | OVERALL SIZE |  | CONNECTION LOCATION |  | DIRECTION | C/W | HAZARD CLASS |  | CERTIFICATION/STANDARD |  | ADDITIONAL FEATURES EN |  | ADDITIONAL FEATURES ES |  | ADDITIONAL FEATURES FR | [25 empty] | Production Completed
000000000060235285 | STP-004 | DATA ENRICHMENT | SCV | MBT | OK | 28-09-2022 | 29-09-2022 |  | 000000000060235285 | BHP1 | BHP Spares & Supplies | 201419 | Gas treating equipment | EA | MAN2 | FAN OFF GAS 74-FA-13 S/S 316 | FAN OFF GAS 74-FA-13 S/S 316COMPLETE IMPELLER INCL. SHAFT. MAT |  |  |  | URL NOT FOUND | [11 empty] | 74-FA-13 |  |  | CLENSED | FAN | ELECTRICAL | TYPE |  | BLADE DIAMETER |  | FLOW RATING |  | SPEED RATING |  | NUMBER OF BLADES |  | ELECTRICAL RATING |  | DRIVE DETAILS |  | MATERIAL | S/STEEL 316 | MOUNTING TYPE | SHAFT | ENCLOSURE |  | OVERALL SIZE |  | CONNECTION LOCATION |  | DIRECTION |  | HAZARD CLASS |  | CERTIFICATION/STANDARD |  | ADDITIONAL FEATURES EN | OFF GAS, COMPLETE IMPELLER INCL. FINISH: MAT | ADDITIONAL FEATURES ES |  | ADDITIONAL FEATURES FR | [25 empty] | Production Completed
000000000060174041 | STP-004 | DATA ENRICHMENT | SCV | MBT | OK | 28-09-2022 | 01-10-2022 | SOURSING BASED ON MODEL NO | 000000000060174041 | BHP1 | BHP Spares & Supplies | 121318 | Propellants | EA | MAN2 | FAN PROP,ALUMINIUM,44 BOD,BALTIMORE AIRC | FAN PROP,ALUMINIUM,44 BOD,BALTIMORE AIRCOIL,MODEL VXMI 27-3.PART 25013900P, AS PER SSI 2759 | 25013900P | 0019006997 | BALTIMORE AIRCOIL AUST PTY LTD | https://www.hosbv.com/data/specifications/4627%20-%20Baltimore%20VXI%2027-3R.pdf | https://www.baltimoreaircoil.eu/en/products/VXI-9-36 | BALTIMORE AIRCOIL AUST PTY LTD | VXMI 27-3 |  |  | 25013900P | [8 empty] | ENRICHED | FAN | NO MODIFIER | TYPE | COOLING TOWER | BLADE DIAMETER |  | FLOW RATING | AIR- 7.1 M3/S, WATER- 7.1 L/S | SPEED RATING |  | NUMBER OF BLADES |  | DRIVE DETAILS |  | MATERIAL |  | MOUNTING TYPE |  | OVERALL SIZE | WD 1207 X LG 2737 X HT 2813 MM | HAZARD CLASS |  | CERTIFICATION/STANDARD |  | ADDITIONAL FEATURES EN | FAN- 7.5 KW, PUMP- 0.75 KW | ADDITIONAL FEATURES ES |  | ADDITIONAL FEATURES FR | [33 empty] | Production Completed
000000000060174040 | STP-004 | DATA ENRICHMENT | SCV | MBT | OK | 28-09-2022 | 01-10-2022 | SOURSING BASED ON MODEL NO | 000000000060174040 | BHP1 | BHP Spares & Supplies | 121318 | Propellants | EA | MAN2 | FAN PROP,ALUMINIUM,44 BOS,BALTIMORE AIRC | FAN PROP,ALUMINIUM,44 BOS,BALTIMORE AIRCOIL,MODEL VXMI 27-3.PART 25013800P, AS PER SSI 2758 | 25013800P | 0019006997 | BALTIMORE AIRCOIL AUST PTY LTD | https://www.hosbv.com/data/specifications/4627%20-%20Baltimore%20VXI%2027-3R.pdf | https://www.baltimoreaircoil.eu/en/products/VXI-9-36 | BALTIMORE AIRCOIL AUST PTY LTD | VXMI 27-3 |  |  | 25013800P | [8 empty] | ENRICHED | FAN | NO MODIFIER | TYPE | COOLING TOWER | BLADE DIAMETER |  | FLOW RATING | AIR- 7.1 M3/S, WATER- 7.1 L/S | SPEED RATING |  | NUMBER OF BLADES |  | DRIVE DETAILS |  | MATERIAL |  | MOUNTING TYPE |  | OVERALL SIZE | WD 1207 X LG 2737 X HT 2813 MM | HAZARD CLASS |  | CERTIFICATION/STANDARD |  | ADDITIONAL FEATURES EN | FAN- 7.5 KW, PUMP- 0.75 KW | ADDITIONAL FEATURES ES |  | ADDITIONAL FEATURES FR | [33 empty] | Production Completed
000000000060235290 | STP-004 | DATA ENRICHMENT | SCV | MBT | OK | 28-09-2022 | 29-09-2022 |  | 000000000060235290 | BHP1 | BHP Spares & Supplies | 201419 | Gas treating equipment | EA | MAN2 | FAN RAIL COOLING NO.5 PS1 | FAN RAIL COOLING NO.5 PS173 - PS1 RAIL COOLING FAN 5 - DONKIN F |  |  | DONKIN F | URL NOT FOUND | [9 empty] | PA1 |  |  |  |  | CLENSED | FAN | ELECTRICAL | TYPE | COOLING | BLADE DIAMETER |  | FLOW RATING |  | SPEED RATING |  | NUMBER OF BLADES | 5 | ELECTRICAL RATING | 73 W | DRIVE DETAILS |  | MATERIAL |  | MOUNTING TYPE |  | ENCLOSURE |  | OVERALL SIZE |  | CONNECTION LOCATION |  | DIRECTION |  | HAZARD CLASS |  | CERTIFICATION/STANDARD |  | ADDITIONAL FEATURES EN |  | ADDITIONAL FEATURES ES |  | ADDITIONAL FEATURES FR | [25 empty] | Production Completed
000000000060235292 | STP-004 | DATA ENRICHMENT | SCV | MBT | OK | 28-09-2022 | 29-09-2022 |  | 000000000060235292 | BHP1 | BHP Spares & Supplies | 201419 | Gas treating equipment | EA | MAN2 | FAN RAIL COOLING NO.6 PS1 | FAN RAIL COOLING NO.6 PS173 - PS1 RAIL COOLING FAN 6 - DONKIN FA |  |  | DONKIN F | URL NOT FOUND | [9 empty] | PS1 |  |  |  |  | CLENSED | FAN | ELECTRICAL | TYPE |  | BLADE DIAMETER |  | FLOW RATING |  | SPEED RATING |  | NUMBER OF BLADES | 6 | ELECTRICAL RATING | 73 W | DRIVE DETAILS |  | MATERIAL |  | MOUNTING TYPE |  | ENCLOSURE |  | OVERALL SIZE |  | CONNECTION LOCATION |  | DIRECTION |  | HAZARD CLASS |  | CERTIFICATION/STANDARD |  | ADDITIONAL FEATURES EN |  | ADDITIONAL FEATURES ES |  | ADDITIONAL FEATURES FR | [25 empty] | Production Completed
000000000060223994 | STP-004 | DATA ENRICHMENT | SCV | MBT | OK | 28-09-2022 | 01-10-2022 |  | 000000000060223994 | BHP1 | BHP Spares & Supplies | 391200 | Electrical equipment and components and supplies | EA | MAN2 | FAN RH35M-4EK.2F.1R,ABB | FAN RH35M-4EK.2F.1R,ABB | 64391658 |  |  | https://eltra-trade.com/products/abb-64391658 |  | ABB SOUTH AFRICA (PTY) LTD | 64391658 | [10 empty] | RH35M-4EK.2F.1R | ENRICHED | FAN | ELECTRICAL | TYPE |  | BLADE DIAMETER |  | FLOW RATING |  | SPEED RATING |  | NUMBER OF BLADES |  | ELECTRICAL RATING |  | DRIVE DETAILS |  | MATERIAL |  | MOUNTING TYPE |  | ENCLOSURE |  | OVERALL SIZE |  | CONNECTION LOCATION |  | DIRECTION |  | HAZARD CLASS |  | CERTIFICATION/STANDARD |  | ADDITIONAL FEATURES EN |  | ADDITIONAL FEATURES ES |  | ADDITIONAL FEATURES FR | [25 empty] | Production Completed
000000000060235288 | STP-004 | DATA ENRICHMENT | SCV | MBT | OK | 28-09-2022 | 29-09-2022 |  | 000000000060235288 | BHP1 | BHP Spares & Supplies | 201419 | Gas treating equipment | EA | MAN2 | FAN SINTERING OFF GAS NO.13 S/S | FAN SINTERING OFF GAS NO.13 S/SCOMPLETE IMPELLER INCL. SHAFT. MA |  |  |  | URL NOT FOUND | [14 empty] | CLENSED | FAN | ELECTRICAL | TYPE |  | BLADE DIAMETER |  | FLOW RATING |  | SPEED RATING |  | NUMBER OF BLADES |  | ELECTRICAL RATING |  | DRIVE DETAILS |  | MATERIAL | S/STEEL | MOUNTING TYPE | SHAFT | ENCLOSURE |  | OVERALL SIZE |  | CONNECTION LOCATION |  | DIRECTION |  | HAZARD CLASS |  | CERTIFICATION/STANDARD |  | ADDITIONAL FEATURES EN | CSINTERING OFF GAS, OMPLETE IMPELLER INCL.FINISH: MA | ADDITIONAL FEATURES ES |  | ADDITIONAL FEATURES FR | [25 empty] | Production Completed
000000000060216803 | STP-004 | DATA ENRICHMENT | SCV | MBT | OK | 28-09-2022 | 29-09-2022 |  | 000000000060216803 | BHP1 | BHP Spares & Supplies | 391213 | Electrical boxes and enclosures and fittings | EA | MAN2 | FAN STARTER,GULLY BOX,18.5KW,525V | FAN STARTER, GULLY BOX, 18.5KW, 525V |  |  |  | URL NOT FOUND | [14 empty] | CLENSED | FAN | ELECTRICAL | TYPE | STARTER | BLADE DIAMETER |  | FLOW RATING |  | SPEED RATING |  | NUMBER OF BLADES |  | ELECTRICAL RATING | 525 V, 18.5 KW | DRIVE DETAILS |  | MATERIAL |  | MOUNTING TYPE |  | ENCLOSURE |  | OVERALL SIZE |  | CONNECTION LOCATION |  | DIRECTION |  | HAZARD CLASS |  | CERTIFICATION/STANDARD |  | ADDITIONAL FEATURES EN | OMPLETE GULLY BOX | ADDITIONAL FEATURES ES |  | ADDITIONAL FEATURES FR | [25 empty] | Production Completed
000000000060216796 | STP-004 | DATA ENRICHMENT | SCV | MBT | OK | 28-09-2022 | 29-09-2022 |  | 000000000060216796 | BHP1 | BHP Spares & Supplies | 391200 | Electrical equipment and components and supplies | EA | MAN2 | FAN, 11KW, 380V, 2900RPM, LEFT INTAKE, 2 | FAN, 11KW, 380 V, 2900 RPM, 2 POLE, SIZE 7.7/5/A, CLASS 5 ARR 4, TEFC ENCLOSURE, LEFT INTAKE - FVD, CTPV SYSTEM |  |  |  | URL NOT FOUND | [14 empty] | CLENSED | FAN | ELECTRICAL | TYPE |  | BLADE DIAMETER |  | FLOW RATING |  | SPEED RATING | 2900 RPM | NUMBER OF BLADES |  | ELECTRICAL RATING | 380 V, 5PH, 7.7 AMP, 11 KW | DRIVE DETAILS | VFD | MATERIAL |  | MOUNTING TYPE |  | ENCLOSURE | TEFC | OVERALL SIZE |  | CONNECTION LOCATION |  | DIRECTION |  | HAZARD CLASS |  | CERTIFICATION/STANDARD |  | ADDITIONAL FEATURES EN | POLE: 2, CLASS: 5, ARR 4, FANE INTAKE:LEFT SIDE FOR CTPV SYSTEM | ADDITIONAL FEATURES ES |  | ADDITIONAL FEATURES FR | [25 empty] | Production Completed
000000000060216797 | STP-004 | DATA ENRICHMENT | SCV | MBT | OK | 28-09-2022 | 29-09-2022 |  | 000000000060216797 | BHP1 | BHP Spares & Supplies | 391200 | Electrical equipment and components and supplies | EA | MAN2 | FAN, 11KW, 380V, 2900RPM, RIGHT INTAKE, | FAN, 11KW, 380 V, 2900 RPM, 2 POLE, SIZE 7.7/5/A, CLASS 5 ARR 4, TEFC ENCLOSURE, RIGHT INTAKE - FVD, CTPV SYSTEM |  |  |  | URL NOT FOUND | [14 empty] | CLENSED | FAN | ELECTRICAL | TYPE |  | BLADE DIAMETER |  | FLOW RATING |  | SPEED RATING | 2900 RPM | NUMBER OF BLADES |  | ELECTRICAL RATING | 380 V, 5PH, 7.7 AMP, 11 KW | DRIVE DETAILS | VFD | MATERIAL |  | MOUNTING TYPE |  | ENCLOSURE | TEFC | OVERALL SIZE |  | CONNECTION LOCATION |  | DIRECTION |  | HAZARD CLASS |  | CERTIFICATION/STANDARD |  | ADDITIONAL FEATURES EN | POLE: 2, CLASS: 5, ARR 4, FANE INTAKE:RIGHT SIDE FOR CTPV SYSTEM | ADDITIONAL FEATURES ES |  | ADDITIONAL FEATURES FR | [25 empty] | Production Completed
000000000060115854 | STP-004 | DATA ENRICHMENT | SCV | MBT | OK | 28-09-2022 | 30-09-2022 |  | 000000000060115854 | BHP1 | BHP Spares & Supplies | 401016 | Air circulation | EA | MAN2 | FAN, 230V AC, TYPE 2900M3/H 370 PA, FREQ | FAN, 230V AC, TYPE 2900M3/H 370 PA, FREQUENCY CONVERTOR, RECYCLING GAS BLOWERS, TYPE P21 & P22 INSTRUMENTATION, OUTOKUMPU ENGINEERIN, G, PELLETISING PLANT, FURNACE, FERROMETALS |  |  |  | URL NOT FOUND | [14 empty] | CLENSED | FAN | ELECTRICAL | TYPE |  | BLADE DIAMETER |  | FLOW RATING | 370 M3/H | SPEED RATING | 2900 RPM | NUMBER OF BLADES |  | ELECTRICAL RATING | 230 V AC | DRIVE DETAILS | FREQUENCY CONVERTOR | MATERIAL | FERROMETALS | MOUNTING TYPE |  | ENCLOSURE |  | OVERALL SIZE |  | CONNECTION LOCATION |  | DIRECTION |  | HAZARD CLASS |  | CERTIFICATION/STANDARD |  | ADDITIONAL FEATURES EN | FREQUENCY CONVERTER, RECYCLING GAS BLOWERS, TYPE P21 & P22 INSTRUMENTATION, OUTOKUMPU ENGINEERIN, G, PELLETISING PLANT, FURNACE, | ADDITIONAL FEATURES ES |  | ADDITIONAL FEATURES FR | [25 empty] | Production Completed
000000000060224200 | STP-004 | DATA ENRICHMENT | SCV | MBT | OK | 28-09-2022 | 30-09-2022 |  | 000000000060224200 | BHP1 | BHP Spares & Supplies | 251739 | Electrical components | EA | MAN2 | FAN, 230V AC, VSD, ABB, RB2C-225/088 | FAN, 230V AC, VSD, ABB, RB2C-225/088 K093 C/W CAPASITOR | 68249325 | 0019011391 | ABB SOUTH AFRICA (PTY) LTD | https://new.abb.com/products/68249325/68249325 |  | ABB SOUTH AFRICA (PTY) LTD | 68249325 | [10 empty] | RB2C-225/088 K093 | ENRICHED | FAN | ELECTRICAL | TYPE |  | BLADE DIAMETER |  | FLOW RATING |  | SPEED RATING |  | NUMBER OF BLADES |  | ELECTRICAL RATING | 230 V AC | DRIVE DETAILS |  | MATERIAL |  | MOUNTING TYPE |  | ENCLOSURE |  | OVERALL SIZE |  | CONNECTION LOCATION |  | DIRECTION | C/W | HAZARD CLASS |  | CERTIFICATION/STANDARD |  | ADDITIONAL FEATURES EN | WITH CAPACITOR | ADDITIONAL FEATURES ES |  | ADDITIONAL FEATURES FR | [25 empty] | Production Completed
000000000060117235 | STP-004 | DATA ENRICHMENT | SCV | MBT | OK | 28-09-2022 | 01-10-2022 |  | 000000000060117235 | BHP1 | BHP Spares & Supplies | 401016 | Air circulation | EA | MAN2 | FAN, 4KW, 525V, 2880 RPM, TYPE KF01/KF02 | FAN, 4KW, 525V, 2880 RPM, TYPE KF01/KF02, CLOSE AIR CIRCULATION, DONKIN, ABB RECTIFIER CUBICLE, POSITION M310-8300, DC ARC FURNACE,, CHROME DIRECT REDUCTION PLANT | 500/20-C-8 | 0019000105 | ASEA BROWN BOVERI | URL NOT FOUND |  | ASEA BROWN BOVERI | 500/20-C-8 |  | DONKIN |  | ABB RECTIFIER CUBICLE | [7 empty] | CLENSED | FAN | ELECTRICAL | TYPE | CLOSE AIR CIRCULATION | BLADE DIAMETER |  | FLOW RATING |  | SPEED RATING | 2880 RPM | NUMBER OF BLADES |  | ELECTRICAL RATING | 525 V, 4 KW | DRIVE DETAILS |  | MATERIAL |  | MOUNTING TYPE |  | ENCLOSURE |  | OVERALL SIZE |  | CONNECTION LOCATION |  | DIRECTION |  | HAZARD CLASS |  | CERTIFICATION/STANDARD |  | ADDITIONAL FEATURES EN | TYPE: KF01/KF02, CLOSE AIR CIRCULATION, POSITION: M310-8300, DC ARC FURNACE, FOR CHROME DIRECT REDUCTION PLANT | ADDITIONAL FEATURES ES |  | ADDITIONAL FEATURES FR | [25 empty] | Production Completed
000000000060176069 | STP-004 | DATA ENRICHMENT | SCV | MBT | OK | 28-09-2022 | 30-09-2022 |  | 000000000060176069 | BHP1 | BHP Spares & Supplies | 401016 | Air circulation | EA | MAN2 | FAN, AIR JET, LADLE COOLING, 4.0KW, 4 PO | FAN, AIR JET, LADLE COOLING, 4.0KW, 4 POLE, 380 VOLT MOTOR, 2800 RPM, MOUNTED ON A STAND, FERROMETALS |  |  |  | URL NOT FOUND | [14 empty] | CLENSED | FAN | ELECTRICAL | TYPE | AIR JET, LADLE COOLING | BLADE DIAMETER |  | FLOW RATING |  | SPEED RATING | 2800 RPM | NUMBER OF BLADES |  | ELECTRICAL RATING | 380 V, 4.0 KW | DRIVE DETAILS | MOTOR | MATERIAL | FERROMETALS | MOUNTING TYPE | STAND | ENCLOSURE |  | OVERALL SIZE |  | CONNECTION LOCATION |  | DIRECTION |  | HAZARD CLASS |  | CERTIFICATION/STANDARD |  | ADDITIONAL FEATURES EN | POLE: 4 | ADDITIONAL FEATURES ES |  | ADDITIONAL FEATURES FR | [25 empty] | Production Completed
000000000060148658 | STP-004 | DATA ENRICHMENT | SCV | MBT | OK | 28-09-2022 | 01-10-2022 |  | 000000000060148658 | BHP1 | BHP Spares & Supplies | 401000 | Heating, ventilation and air circulation | EA | MAN2 | FAN, BOOSTER, CO GAS, C/W GAS TIGHT CONS | FAN, BOOSTER, CO GAS, C/W GAS TIGHT CONSTRUCTION MOTOR, 30KW, 2 POLE, 380/400V, FLAMEPROOF WITH FORCED VENTILATION UNIT SUITABLE FOR, VARIABLE SPEED DRIVE | SI RBP1NW-1006-F | 0019000000 | 1069 | URL NOT FOUND |  | 1069 | SI RBP1NW-1006-F | [11 empty] | CLENSED | FAN | ELECTRICAL | TYPE |  | BLADE DIAMETER |  | FLOW RATING |  | SPEED RATING |  | NUMBER OF BLADES |  | ELECTRICAL RATING | 380/400V, 30 KW | DRIVE DETAILS | VSD | MATERIAL |  | MOUNTING TYPE |  | ENCLOSURE |  | OVERALL SIZE |  | CONNECTION LOCATION |  | DIRECTION |  | HAZARD CLASS |  | CERTIFICATION/STANDARD |  | ADDITIONAL FEATURES EN | CO GAS, C/W GAS TIGHT CONSTRUCTION MOTOR, FOR FLAMEPROOF WITH FORCED VENTILATION UNIT SUITABLE | ADDITIONAL FEATURES ES |  | ADDITIONAL FEATURES FR | [25 empty] | Production Completed
000000000060145522 | STP-004 | DATA ENRICHMENT | SCV | MBT | OK | 28-09-2022 | 30-09-2022 |  | 000000000060145522 | BHP1 | BHP Spares & Supplies | 401016 | Air circulation | EA | MAN2 | FAN, CIRCULATING, COOLING, 4KW, 380 VOLT | FAN, CIRCULATING, COOLING, 4KW, 380 VOLT, 4 POLE, 1450 RPM MOTOR, FOOT MOUNTED, FRAME SIZE W112, RIGHT MOUNT |  |  |  | URL NOT FOUND | [14 empty] | CLENSED | FAN | ELECTRICAL | TYPE | COOLING | BLADE DIAMETER |  | FLOW RATING |  | SPEED RATING | 1450 RPM | NUMBER OF BLADES |  | ELECTRICAL RATING | 380 V,4 KW | DRIVE DETAILS | MOTOR | MATERIAL |  | MOUNTING TYPE | FOOT | ENCLOSURE |  | OVERALL SIZE |  | CONNECTION LOCATION |  | DIRECTION |  | HAZARD CLASS |  | CERTIFICATION/STANDARD |  | ADDITIONAL FEATURES EN | POLE: 4, FRAME SIZE W112, FANE INTAKE:RIGHT SIDE | ADDITIONAL FEATURES ES |  | ADDITIONAL FEATURES FR | [25 empty] | Production Completed
000000000060184012 | STP-004 | DATA ENRICHMENT | SCV | MBT | OK | 28-09-2022 | 01-10-2022 |  | 000000000060184012 | BHP1 | BHP Spares & Supplies | 401016 | Air circulation | EA | MAN2 | FAN, CO GAS BLOWER, TYPE: T2 1182-00, OR | SIROCCO DRG. NO: 97581/02 AND 3944-201., FAN, CO GAS BLOWER, TYPE: T2 1182-00, ORDER REFRENCE: 97 SC 192,, IMPELLER DIAMETER: 1182MM, NUMBER OF INLET: 2, BEARING TYPE: HFO 217, AL/HFO 217 BF, BEARING DIAMETER: 85/85, COUPLING TYPE: FLEXACIER, DESIGN, TEMPERATURE: 120 DEGREE CELCIUS, BAROMETER PRESSURE: 85 KPA, AIR, SPECIFIC WEIGHT: 0,980 KG/MCUBIC, FLOW 4153 CUBIC METERS/HOUR, INLET, PRESSURE 7 KPA, INLET TEMPERATURE: 40 DEGREES CELCIUS, PRESSURE RISE: 40, KPA, ABSORBED POWER OF FAN: 78KW, SYNCHRONISM: 2980RPM, AS PER HOWDEN | T2 1182-00 | 0019003934 | HOWDEN FAN CO.PTY.LTD | URL NOT FOUND |  | HOWDEN FAN CO.PTY.LTD | T2 1182-00 | [8 empty] | 97581/02 AND 3944-201 |  |  | CLENSED | FAN | ELECTRICAL | TYPE | CO GAS BLOWER | BLADE DIAMETER |  | FLOW RATING | 4153 M3/H | SPEED RATING | 2980 RPM | NUMBER OF BLADES |  | ELECTRICAL RATING | 78 KW | DRIVE DETAILS |  | MATERIAL |  | MOUNTING TYPE |  | ENCLOSURE |  | OVERALL SIZE |  | CONNECTION LOCATION |  | DIRECTION |  | HAZARD CLASS |  | CERTIFICATION/STANDARD |  | ADDITIONAL FEATURES EN | ORDER REFRENCE: 97 SC 192,, IMPELLER DIAMETER: 1182MM, NUMBER OF INLET: 2, BEARING TYPE: HFO 217, AL/HFO 217 BF, BEARING DIAMETER: 85/85, COUPLING TYPE: FLEXACIER, DESIGN, TEMPERATURE: 120 DEGREE CELCIUS, BAROMETER PRESSURE: 85 KPA, AIR, SPECIFIC WEIGHT: 0,980 KG/MCUBIC, INLET, PRESSURE 7 KPA, INLET TEMPERATURE: 40 DEGREES CELCIUS, PRESSURE RISE: 40, KPA, AS PER HOWDEN | ADDITIONAL FEATURES ES |  | ADDITIONAL FEATURES FR | [25 empty] | Production Completed
000000000060223416 | STP-004 | DATA ENRICHMENT | SCV | MBT | OK | 28-09-2022 | 01-10-2022 | SOURSING BASED ON MODEL NO | 000000000060223416 | BHP1 | BHP Spares & Supplies | 270000 | Tools and General Machinery | EA | MAN2 | FAN, COOLING, AIR TYPE, HDBC-4,SIZE 1245 | FAN, COOLING, AIR TYPE, ROTOR ASSEMBLY FOR HDBC-4,SIZE 1245, ITEM NO. 70-FA-704, IMPELLER WITH SHAFT | HDBC-4,SIZE 1245 |  |  | http://www.universalfans.co.za/documents/Brosure.pdf |  | UNIVERSAL FANS CC | HDBC-4,SIZE 1245 | [10 empty] | 70-FA-704 | CLENSED | FAN | ELECTRICAL | TYPE | BELT SIDE COOLING | BLADE DIAMETER |  | FLOW RATING | 2.5/180 M3/S | SPEED RATING |  | NUMBER OF BLADES |  | ELECTRICAL RATING |  | DRIVE DETAILS | BELT DRIVE | MATERIAL |  | MOUNTING TYPE | RAIL | ENCLOSURE |  | OVERALL SIZE | WID 1245 MM | CONNECTION LOCATION |  | DIRECTION |  | HAZARD CLASS |  | CERTIFICATION/STANDARD |  | ADDITIONAL FEATURES EN | DIA 310-1850 MM, PRESSURE: 2.5-12.5 KPA, COOLING, AIR TYPE, ROTOR ASSEMBLY FOR IMPELLER WITH SHAFT | ADDITIONAL FEATURES ES |  | ADDITIONAL FEATURES FR | [25 empty] | Production Completed
000000000060248823 | STP-004 | DATA ENRICHMENT | SCV | MBT | OK | 28-09-2022 | 30-09-2022 | SOURSING BASED ON MODEL NO | 000000000060248823 | BHP1 | BHP Spares & Supplies | 391200 | Electrical equipment and components and supplies | EA | MAN2 | FAN, COOLING, MODEL CHW-V20 (FS-50M), 20 | FAN, COOLING, MODEL CHW-V20 (FS-50M), 20 INCH (500MM) 220V, 115W, MOTOR SIZE 88 X 28, WALL MOUNTED FAN | CHW-V20 (FS-50M) |  |  | https://www.acdc.co.za/products/20-3-speed-wall-mount-oscillating-industrial-fan-180w?variant=30469710924 |  | ACDC | CHW-V20 (FS-50M) | [11 empty] | ENRICHED | FAN | ELECTRICAL | TYPE | OSCILLATING INDUSTRIAL | BLADE DIAMETER |  | FLOW RATING |  | SPEED RATING | 3 RPM | NUMBER OF BLADES |  | ELECTRICAL RATING | 230 V, 180 W, 50HZ | DRIVE DETAILS | MOTOR | MATERIAL |  | MOUNTING TYPE | WALL | ENCLOSURE |  | OVERALL SIZE | 20 IN | CONNECTION LOCATION |  | DIRECTION |  | HAZARD CLASS |  | CERTIFICATION/STANDARD |  | ADDITIONAL FEATURES EN |  | ADDITIONAL FEATURES ES |  | ADDITIONAL FEATURES FR | [25 empty] | Production Completed
000000000060181054 | STP-004 | DATA ENRICHMENT | SCV | MBT | OK | 28-09-2022 | 30-09-2022 |  | 000000000060181054 | BHP1 | BHP Spares & Supplies | 391200 | Electrical equipment and components and supplies | EA | MAN2 | FAN, COOLING, PANEL, PART NO: AA12A2NAT, | FAN, COOLING, PANEL, PART NO: AA12A2NAT, 220 VOLT, BALL BEARING TYPE, SIZE 120 MM X 120 MM X 38 MM. | AA12A2NAT |  |  | URL NOT FOUND |  |  | AA12A2NAT | [11 empty] | CLENSED | FAN | ELECTRICAL | TYPE |  | BLADE DIAMETER |  | FLOW RATING |  | SPEED RATING |  | NUMBER OF BLADES |  | ELECTRICAL RATING | 220 V | DRIVE DETAILS |  | MATERIAL |  | MOUNTING TYPE | PANNEL | ENCLOSURE |  | OVERALL SIZE | WD 120 X HT120 X DP 38 MM. | CONNECTION LOCATION |  | DIRECTION |  | HAZARD CLASS |  | CERTIFICATION/STANDARD |  | ADDITIONAL FEATURES EN | BALL BEARING TYPE | ADDITIONAL FEATURES ES |  | ADDITIONAL FEATURES FR | [25 empty] | Production Completed
000000000060174729 | STP-004 | DATA ENRICHMENT | SCV | MBT | OK | 28-09-2022 | 30-09-2022 |  | 000000000060174729 | BHP1 | BHP Spares & Supplies | 401017 | Cooling | EA | MAN2 | FAN, COOLING, SHAFT FITTED, 90MM ID X 30 | FAN, COOLING, SHAFT FITTED, 90MM ID X 300MM OD X 35MM WIDE, TWO HALVES BOLTED TOGETHER ONTO IMPELLER, ALLUMINUM. |  |  |  | URL NOT FOUND | [14 empty] | CLENSED | FAN | ELECTRICAL | TYPE | COOLING | BLADE DIAMETER |  | FLOW RATING |  | SPEED RATING |  | NUMBER OF BLADES |  | ELECTRICAL RATING |  | DRIVE DETAILS |  | MATERIAL | ALLUMINIUM | MOUNTING TYPE | SHAFT FITTED | ENCLOSURE |  | OVERALL SIZE | ID 90 X OD 300 X WD 38 MM | CONNECTION LOCATION |  | DIRECTION |  | HAZARD CLASS |  | CERTIFICATION/STANDARD |  | ADDITIONAL FEATURES EN | TWO HALVES BOLTED TOGETHER ONTO IMPELLER | ADDITIONAL FEATURES ES |  | ADDITIONAL FEATURES FR | [25 empty] | Production Completed
000000000060220850 | STP-004 | DATA ENRICHMENT | SCV | MBT | OK | 28-09-2022 | 30-09-2022 |  | 000000000060220850 | BHP1 | BHP Spares & Supplies | 391217 | Electrical hardware and supplies | EA | MAN2 | FAN, DOOR TOP, FRAME D, DANFOSS | FAN, DOOR TOP, FRAME D, DANFOSS, PART NUMBER 176F8333, SSI FMT00274 | 176F8333 | 0019000884 | DANFOSS (AUSTRALIA) PTY LTD | https://store.danfoss.com/in/en_GB/Drives/DrivePro%C2%AE-Services/Spare-Parts/Door-top-fan-for-frame-D/p/176F8333 | https://www.radwell.co.uk/Buy/DANFOSS/DANFOSS/176F8333?redirect=true | DANFOSS (AUSTRALIA) PTY LTD | 176F8333 | [9 empty] | VLT 5000 |  | ENRICHED | FAN | ELECTRICAL | TYPE | DOOR TOP | BLADE DIAMETER |  | FLOW RATING |  | SPEED RATING |  | NUMBER OF BLADES |  | ELECTRICAL RATING | 525-690 V AC, T3PH | DRIVE DETAILS |  | MATERIAL |  | MOUNTING TYPE |  | ENCLOSURE |  | OVERALL SIZE |  | CONNECTION LOCATION |  | DIRECTION |  | HAZARD CLASS |  | CERTIFICATION/STANDARD | SSI FMT00274 | ADDITIONAL FEATURES EN | FRAME SIZE: D | ADDITIONAL FEATURES ES |  | ADDITIONAL FEATURES FR | [25 empty] | Production Completed
000000000060164067 | STP-004 | DATA ENRICHMENT | SCV | MBT | OK | 28-09-2022 | 30-09-2022 | SOURSING BASED ON SERIES | 000000000060164067 | BHP1 | BHP Spares & Supplies | 401016 | Air circulation | EA | MAN2 | FAN, ELECTRIC: CENTRIFUGAL, COMPLETE, S | FAN, ELECTRIC: CENTRIFUGAL, COMPLETE, SERIES HRB-S 500(F)/0.67 SI, SIZE, FAN, ELECTRIC: CENTRIFUGAL, COMPLETE, SERIES HRB-S 500(F)/0.67 SI, SIZE, 500(F), DIRECT DRIVE, IMPELLER TYPE, RADIAL BLADED, SINGLE INLET,, DISCHARGE DESIGNATION L180 DEGREE, C/W MOTOR, 5.5KW, 380V, 2900RPM, 3, PHASE, 2 POLE, 50HZ, CLASS 4, FEMCO FOOT MOUNTED, HOWDEN DONKIN | HRB-S 500(F)/0.67 SI |  | HOWDEN DONKIN | https://fanmovement.co.za/wp/wp-content/uploads/2021/08/Fan-Movement-Product-Catalogue-2021FC.pdf |  | HOWDEN DONKIN | HRB-S 500(F)/0.67 SI | [6 empty] | RB-2 9/1.0 – 3/2 |  |  |  |  | ENRICHED | FAN | ELECTRICAL | TYPE | CENTRIFUGAL | BLADE DIAMETER |  | FLOW RATING | 3960 M3/H | SPEED RATING | 2860 RPM | NUMBER OF BLADES |  | ELECTRICAL RATING | 5.91/4.50/A, 3 KW, 50HZ,3PH | DRIVE DETAILS | MOTOR | MATERIAL | CARBON STEEL, ALLUMINIUM | MOUNTING TYPE | FOOT | ENCLOSURE | IP55 TEFC | OVERALL SIZE |  | CONNECTION LOCATION |  | DIRECTION | RADIAL | HAZARD CLASS |  | CERTIFICATION/STANDARD |  | ADDITIONAL FEATURES EN | POLE: 2, CLASS: F, TEM: 0-40 DEG C, TWO HALVES BOLTED TOGETHER ONTO IMPELLER | ADDITIONAL FEATURES ES |  | ADDITIONAL FEATURES FR | [25 empty] | Production Completed
000000000060167486 | STP-004 | DATA ENRICHMENT | SCV | MBT | OK | 28-09-2022 | 30-09-2022 |  | 000000000060167486 | BHP1 | BHP Spares & Supplies | 401515 | Pumps | EA | MAN2 | FAN, ELECTRIC: 45KW 525VOLT 2960RPM FRAM | FAN, ELECTRIC: 45KW 525VOLT 2960RPM FRAME?SIZE 406 |  |  |  | URL NOT FOUND | [14 empty] | CLENSED | FAN | ELECTRICAL | TYPE |  | BLADE DIAMETER |  | FLOW RATING |  | SPEED RATING | 2960 RPM | NUMBER OF BLADES |  | ELECTRICAL RATING | 525 V, 45 KW | DRIVE DETAILS |  | MATERIAL |  | MOUNTING TYPE |  | ENCLOSURE |  | OVERALL SIZE | 406 MM | CONNECTION LOCATION |  | DIRECTION |  | HAZARD CLASS |  | CERTIFICATION/STANDARD |  | ADDITIONAL FEATURES EN | FRAME? | ADDITIONAL FEATURES ES |  | ADDITIONAL FEATURES FR | [25 empty] | Production Completed
000000000060167951 | STP-004 | DATA ENRICHMENT | SCV | MBT | OK | 28-09-2022 | 30-09-2022 |  | 000000000060167951 | BHP1 | BHP Spares & Supplies | 401016 | Air circulation | EA | MAN2 | FAN, ELECTRIC: AIRJET, TYPE 12-4-036, 52 | FAN, ELECTRIC: AIRJET, TYPE 12-4-036, 525V, C/W 0,55KW 2 POLE MOTOR, 2850RPM, 12A, 300MM DIA,FULLY ASSEMBLED WITH SCREENS, AS PER STOCK REQUEST SSI 1288 |  |  |  | URL NOT FOUND | [14 empty] | CLENSED | FAN | ELECTRICAL | TYPE | AIRJET | BLADE DIAMETER |  | FLOW RATING |  | SPEED RATING | 2850 RPM | NUMBER OF BLADES |  | ELECTRICAL RATING | 525 V,12AMP, 55 KW | DRIVE DETAILS | MOTOR | MATERIAL |  | MOUNTING TYPE |  | ENCLOSURE |  | OVERALL SIZE | DIA 300 MM | CONNECTION LOCATION |  | DIRECTION | C/W | HAZARD CLASS |  | CERTIFICATION/STANDARD |  | ADDITIONAL FEATURES EN | TYPE: 12-4-036, POLE: 2, FULLY ASSEMBLED WITH SCREENS, AS PER STOCK REQUEST SSI 1288 | ADDITIONAL FEATURES ES |  | ADDITIONAL FEATURES FR | [25 empty] | Production Completed
000000000060164066 | STP-004 | DATA ENRICHMENT | SCV | MBT | OK | 28-09-2022 | 30-09-2022 | SOURSING BASED ON SERIES | 000000000060164066 | BHP1 | BHP Spares & Supplies | 401016 | Air circulation | EA | MAN2 | FAN, ELECTRIC: CENTRIFUGAL, COMPLETE, SE | FAN, ELECTRIC: CENTRIFUGAL, COMPLETE, SERIES HRB-S 500(F)/0.67 SI, SIZE, 500(F), DIRECT DRIVE, IMPELLER TYPE, RADIAL BLADED, SINGLE INLET,, DISCHARGE DESIGNATION R90 DEGREE, C/W MOTOR, 5.5KW, 380V, 2900RPM, 3, PHASE, 2 POLE, 50HZ, CLASS 4, FEMCO FOOT MOUNTED, HOWDEN DONKIN | HRB-S 500(F)/0.67 SI |  | HOWDEN DONKIN | https://fanmovement.co.za/wp/wp-content/uploads/2021/08/Fan-Movement-Product-Catalogue-2021FC.pdf |  | HOWDEN DONKIN | HRB-S 500(F)/0.67 SI | [11 empty] | ENRICHED | FAN | ELECTRICAL | TYPE | CENTRIFUGAL | BLADE DIAMETER |  | FLOW RATING | 3960 M3/H | SPEED RATING | 2860 RPM | NUMBER OF BLADES |  | ELECTRICAL RATING | 5.91/4.50/A, 3 KW, 50HZ,3PH | DRIVE DETAILS | DIRECT DRIVE, MOTOR | MATERIAL | CARBON STEEL, ALLUMINIUM | MOUNTING TYPE | FOOT | ENCLOSURE | IP55 TEFC | OVERALL SIZE |  | CONNECTION LOCATION |  | DIRECTION | C/W | HAZARD CLASS |  | CERTIFICATION/STANDARD |  | ADDITIONAL FEATURES EN | POLE: 2, CLASS: F, TEM: 0-40 DEG C, TWO HALVES BOLTED TOGETHER ONTO IMPELLER | ADDITIONAL FEATURES ES |  | ADDITIONAL FEATURES FR | [25 empty] | Production Completed
000000000060167417 | STP-004 | DATA ENRICHMENT | SCV | MBT | OK | 28-09-2022 | 30-09-2022 |  | 000000000060167417 | BHP1 | BHP Spares & Supplies | 201224 | Production systems equipment | EA | MAN2 | FAN, ELECTRIC: COOLER/DRYER FLUIDIZING F | FAN, ELECTRIC: COOLER/DRYER FLUIDIZING FAN, BC15 1000B/0.75-SI-CI6,, BACKWARD CURVED BLADED, 2960RPM, DIRECT DRIVE,MOTOR:75KW,2POLE, 525VOLT,, 3PH WEG, FRAME SIZE 250 S/M, TEFC, 525V/3PH/50HZ, FAN, ELECTRIC: COOLER/DRYER FLUIDIZING FAN, BC15 1000B/0.75-SI-C, I6, BACKWARD CURVED BLADED, 2960RPM, DIRECT DRIVE,MOTOR:75KW,2PO, LE, 525VOLT, 3PH WEG, FRAME SIZE 250 S/M, TEFC, 525V/3PH/50HZ |  |  |  | URL NOT FOUND | [9 empty] | BC15 1000B/0.75-SI-CI6 |  |  |  |  | CLENSED | FAN | ELECTRICAL | TYPE | COOLER/DRYER FLUIDIZING | BLADE DIAMETER |  | FLOW RATING |  | SPEED RATING | 2960 RPM | NUMBER OF BLADES |  | ELECTRICAL RATING | 525 V, 75 KW, 3PH | DRIVE DETAILS | DIRECT DRIVE, MOTOR | MATERIAL |  | MOUNTING TYPE |  | ENCLOSURE | TEFC | OVERALL SIZE |  | CONNECTION LOCATION |  | DIRECTION |  | HAZARD CLASS |  | CERTIFICATION/STANDARD |  | ADDITIONAL FEATURES EN | POLE: 2, WEG, FRAME SIZE 250 S/M,BACKWARD CURVED BLADED | ADDITIONAL FEATURES ES |  | ADDITIONAL FEATURES FR | [25 empty] | Production Completed
000000000060167490 | STP-004 | DATA ENRICHMENT | SCV | MBT | OK | 28-09-2022 | 30-09-2022 |  | 000000000060167490 | BHP1 | BHP Spares & Supplies | 401515 | Pumps | EA | MAN2 | FAN, ELECTRIC: JET, 4KW 525VOLT 2960RPM | FAN, ELECTRIC: JET, 4KW 525VOLT 2960RPM FRAME SIZE 406MM |  |  |  | URL NOT FOUND | [14 empty] | CLENSED | FAN | ELECTRICAL | TYPE | JET | BLADE DIAMETER |  | FLOW RATING |  | SPEED RATING | 2960 RPM | NUMBER OF BLADES |  | ELECTRICAL RATING | 525 V, 4 KW | DRIVE DETAILS |  | MATERIAL |  | MOUNTING TYPE |  | ENCLOSURE |  | OVERALL SIZE |  | CONNECTION LOCATION |  | DIRECTION |  | HAZARD CLASS |  | CERTIFICATION/STANDARD |  | ADDITIONAL FEATURES EN | FRAME SIZE: 406MM | ADDITIONAL FEATURES ES |  | ADDITIONAL FEATURES FR | [25 empty] | Production Completed
000000000060167487 | STP-004 | DATA ENRICHMENT | SCV | MBT | OK | 28-09-2022 | 30-09-2022 |  | 000000000060167487 | BHP1 | BHP Spares & Supplies | 401515 | Pumps | EA | MAN2 | FAN, ELECTRIC: PEDESTAL 45KW 525VOLT 146 | FAN, ELECTRIC: PEDESTAL 45KW 525VOLT 1460RPM FRAME?SIZE 1015MM |  |  |  | URL NOT FOUND | [14 empty] | CLENSED | FAN | ELECTRICAL | TYPE | PEDESTAL | BLADE DIAMETER |  | FLOW RATING |  | SPEED RATING | 1460 RPM | NUMBER OF BLADES |  | ELECTRICAL RATING | 525 V, 45 KW | DRIVE DETAILS |  | MATERIAL |  | MOUNTING TYPE |  | ENCLOSURE |  | OVERALL SIZE | 1015MM | CONNECTION LOCATION |  | DIRECTION |  | HAZARD CLASS |  | CERTIFICATION/STANDARD |  | ADDITIONAL FEATURES EN | FRAME? | ADDITIONAL FEATURES ES |  | ADDITIONAL FEATURES FR | [25 empty] | Production Completed
000000000060167416 | STP-004 | DATA ENRICHMENT | SCV | MBT | OK | 28-09-2022 | 30-09-2022 |  | 000000000060167416 | BHP1 | BHP Spares & Supplies | 201224 | Production systems equipment | EA | MAN2 | FAN, ELECTRIC: AIR DRYER COMBUSTION, BC1 | FAN, ELECTRIC: AIR DRYER COMBUSTION, BC10 800D/0.9-SI-C16, BACKWARD, FAN, ELECTRIC:?AIR DRYER COMBUSTION, BC10 800D/0.9-SI-C16, BACKWARD, CURVED BLADED, 2960 RPM, DIRECT DRIVE, MOTOR:18.5KW, 2POLE, 525V, 3PH, WEG FRAME SIZE 160L, TEFC, 525V/3PH/50HZ |  |  |  | URL NOT FOUND | [9 empty] | BC10 800D/0.9-SI-C16 |  |  |  |  | CLENSED | FAN | ELECTRICAL | TYPE | AIR DRYER COMBUSTION | BLADE DIAMETER |  | FLOW RATING |  | SPEED RATING | 2960 RPM | NUMBER OF BLADES |  | ELECTRICAL RATING | 525 V, 18.5 KW, 3 PH | DRIVE DETAILS | DIRECT DRIVE, MOTOR | MATERIAL |  | MOUNTING TYPE |  | ENCLOSURE |  | OVERALL SIZE |  | CONNECTION LOCATION |  | DIRECTION |  | HAZARD CLASS |  | CERTIFICATION/STANDARD |  | ADDITIONAL FEATURES EN | POLE: 2, BLADE: BACKWARD, CURVED, WEG FRAME SIZE:160L | ADDITIONAL FEATURES ES |  | ADDITIONAL FEATURES FR | [25 empty] | Production Completed
000000000060167088 | STP-004 | DATA ENRICHMENT | SCV | MBT | OK | 28-09-2022 | 30-09-2022 | SOURSING BASED ON SERIES | 000000000060167088 | BHP1 | BHP Spares & Supplies | 401016 | Air circulation | EA | MAN2 | FAN, ELECTRICAL, SERIES BCC, SIZE 12/1.0 | FAN, ELECTRICAL, SERIES BCC, SIZE 12/1.00, CLASS OF PITCH - 1, C/W MOTOR, 1.5KW, 380V, 3100 RPM, HOWDEN DONKIN | BCC |  | HOWDEN DONKIN | https://fanmovement.co.za/wp/wp-content/uploads/2021/08/Fan-Movement-Product-Catalogue-2021FC.pdf | https://b2b-postavki.ru/supplier/howden-donkin-southafrica.html | HOWDEN DONKIN | BCC | [11 empty] | ENRICHED | FAN | ELECTRICAL | TYPE |  | BLADE DIAMETER |  | FLOW RATING |  | SPEED RATING | 3100 RPM | NUMBER OF BLADES |  | ELECTRICAL RATING | 380 V, 1.5 KW | DRIVE DETAILS | MOTOR | MATERIAL |  | MOUNTING TYPE |  | ENCLOSURE |  | OVERALL SIZE | 12/1.00 | CONNECTION LOCATION |  | DIRECTION | C/W | HAZARD CLASS |  | CERTIFICATION/STANDARD |  | ADDITIONAL FEATURES EN | CLASS OF PITCH - 1 | ADDITIONAL FEATURES ES |  | ADDITIONAL FEATURES FR | [25 empty] | Production Completed
000000000060221695 | STP-004 | DATA ENRICHMENT | SCV | MBT | OK | 28-09-2022 | 01-10-2022 |  | 000000000060221695 | BHP1 | BHP Spares & Supplies | 401016 | Air circulation | EA | MAN2 | FAN, HEATING OFF GAS, TYPE SRP-4 | FAN, HEATING OFF GAS, TYPE SRP-4, SIZE 125, ITEM NUMBER 70-FA-702, CONSTRUCTION MATERIAL SAF2205, CARBON STEEL HUB & SHAFT, CORROTHA | 70-FA-702 | 0019011611 | UNIVERSAL FANS CC | URL NOT FOUND |  | UNIVERSAL FANS CC | 70-FA-702 | [10 empty] | 70-FA-702 | CLENSED | FAN | ELECTRICAL | TYPE | HEATING | BLADE DIAMETER |  | FLOW RATING |  | SPEED RATING |  | NUMBER OF BLADES |  | ELECTRICAL RATING |  | DRIVE DETAILS |  | MATERIAL | SAF2205, CARBON STEEL HUB & SHAFT | MOUNTING TYPE |  | ENCLOSURE |  | OVERALL SIZE | 125 MM | CONNECTION LOCATION |  | DIRECTION |  | HAZARD CLASS |  | CERTIFICATION/STANDARD |  | ADDITIONAL FEATURES EN | TYPE: SRP-4, CORROTHA | ADDITIONAL FEATURES ES |  | ADDITIONAL FEATURES FR | [25 empty] | Production Completed
000000000060220842 | STP-004 | DATA ENRICHMENT | SCV | MBT | OK | 28-09-2022 | 30-09-2022 |  | 000000000060220842 | BHP1 | BHP Spares & Supplies | 391217 | Electrical hardware and supplies | EA | MAN2 | FAN, HEATSINK, DC 172X51, DANFOSS | HEATSINK FAN DC 172X51, DANFOSS, PART NUMBER 176F3164 | 176F3164 | 0019000884 | DANFOSS (AUSTRALIA) PTY LTD | https://store.danfoss.com/no/en/Drives/DrivePro%C2%AE-Services/Spare-Parts/Heatsink-Fan-DC-172x51/p/176F3164 | https://www.kempstoncontrols.co.uk/176F3164/Danfoss/sku/1808756 | DANFOSS (AUSTRALIA) PTY LTD | 176F3164 | [9 empty] | VLT FC 102.103.202.203 |  | ENRICHED | FAN | ELECTRICAL | TYPE | HEATSINK | BLADE DIAMETER |  | FLOW RATING |  | SPEED RATING |  | NUMBER OF BLADES |  | ELECTRICAL RATING | DC, 3PH | DRIVE DETAILS |  | MATERIAL |  | MOUNTING TYPE |  | ENCLOSURE |  | OVERALL SIZE | WD 51 X HT 172 MM | CONNECTION LOCATION |  | DIRECTION |  | HAZARD CLASS |  | CERTIFICATION/STANDARD |  | ADDITIONAL FEATURES EN | FRAME SIZE: D1n-D2n, EAN: 5710107600946 | ADDITIONAL FEATURES ES |  | ADDITIONAL FEATURES FR | [25 empty] | Production Completed
000000000060222356 | STP-004 | DATA ENRICHMENT | SCV | MBT | OK | 28-09-2022 | 30-09-2022 |  | 000000000060222356 | BHP1 | BHP Spares & Supplies | 401017 | Cooling | EA | MAN2 | FAN, MANTLE, SERIES: RC30, SIZE: 450 D/1 | FAN, MANTLE, SERIES: RC30, SIZE: 450 D/1.0, SINGLE INLET ARR 4,IMPELLER, TYPE:STRAIGHT RADIAL BLADE, CLASS: 4, DRIVE ARRNGEMENT: DI, FAN, MANTLE, SERIES: RC30, SIZE: 450 D/1.0, SINGLE INLET ARR 4,IMPELLER TYPE:STRAIGHT RADIAL BLADE, CLASS: 4, DRIVE ARRNGEMENT: DIRE, SSI FMT00492 |  |  |  | URL NOT FOUND | [12 empty] | RC30 |  | CLENSED | FAN | ELECTRICAL | TYPE | MANTLE | BLADE DIAMETER |  | FLOW RATING |  | SPEED RATING |  | NUMBER OF BLADES |  | ELECTRICAL RATING |  | DRIVE DETAILS |  | MATERIAL |  | MOUNTING TYPE |  | ENCLOSURE |  | OVERALL SIZE | 450 D/1.0 | CONNECTION LOCATION |  | DIRECTION |  | HAZARD CLASS |  | CERTIFICATION/STANDARD | SSI FMT00492 | ADDITIONAL FEATURES EN | SINGLE INLET ARR:4, IMPELLER, TYPE:STRAIGHT RADIAL BLADE, CLASS: 4 | ADDITIONAL FEATURES ES |  | ADDITIONAL FEATURES FR | [25 empty] | Production Completed
000000000060156356 | STP-004 | DATA ENRICHMENT | SCV | MBT | OK | 28-09-2022 | 30-09-2022 |  | 000000000060156356 | BHP1 | BHP Spares & Supplies | 401016 | Air circulation | EA | MAN2 | FAN, MANTLE, SIZE 35, TYPE MW, C/W MOTOR | FAN, MANTLE, SIZE 35, TYPE MW, C/W MOTOR, 7.5KW, 2 POLE, UNIVERSAL AIRBRAND |  |  | UNIVERSAL AIRBRAND | URL NOT FOUND |  | UNIVERSAL AIRBRAND | [12 empty] | CLENSED | FAN | ELECTRICAL | TYPE | MANTLE | BLADE DIAMETER |  | FLOW RATING |  | SPEED RATING |  | NUMBER OF BLADES |  | ELECTRICAL RATING | 7.5 KW | DRIVE DETAILS | MOTOR | MATERIAL |  | MOUNTING TYPE |  | ENCLOSURE |  | OVERALL SIZE | 35 MM | CONNECTION LOCATION |  | DIRECTION | C/W | HAZARD CLASS |  | CERTIFICATION/STANDARD |  | ADDITIONAL FEATURES EN | POLE: 2, TYPE: MW | ADDITIONAL FEATURES ES |  | ADDITIONAL FEATURES FR | [25 empty] | Production Completed
000000000060115397 | STP-004 | DATA ENRICHMENT | SCV | MBT | OK | 28-09-2022 | 30-09-2022 |  | 000000000060115397 | BHP1 | BHP Spares & Supplies | 401016 | Air circulation | EA | MAN2 | FAN, MANTLE, TYPE BCC, SIZE 15/0.96, CLA | FAN, MANTLE, TYPE BCC, SIZE 15/0.96, CLA 401016, 4 KW, CLASS 2, 380VOLT, AC, 3 PHASE, 2800 RPM, OPERATIONAL SPEED AT 40 DEG C, 3117 RPM MAXIMUM, SPEED,SERIAL NO J81106/2, HOWDEN DONKIN, ELECTRODE COOLING SYSTEM,, FURNACES NO 4 AND 5, FERROMETALS |  |  | HOWDEN DONKIN | URL NOT FOUND |  | HOWDEN DONKIN | [10 empty] | J81106/2 |  | CLENSED | FAN | ELECTRICAL | TYPE | MANTLE | BLADE DIAMETER |  | FLOW RATING |  | SPEED RATING | 2800/3117 RPM | NUMBER OF BLADES | 4 - 5 | ELECTRICAL RATING | 380 V AC , 4 KW, 3PH | DRIVE DETAILS |  | MATERIAL | FERROMETALS | MOUNTING TYPE |  | ENCLOSURE |  | OVERALL SIZE | 15/0.96 | CONNECTION LOCATION |  | DIRECTION |  | HAZARD CLASS |  | CERTIFICATION/STANDARD |  | ADDITIONAL FEATURES EN | TYP: BCC, CLA 401016, FOR ELECTRODE COOLING SYSTEM | ADDITIONAL FEATURES ES |  | ADDITIONAL FEATURES FR | [25 empty] | Production Completed
000000000060181916 | STP-004 | DATA ENRICHMENT | SCV | MBT | OK | 28-09-2022 | 30-09-2022 |  | 000000000060181916 | BHP1 | BHP Spares & Supplies | 401016 | Air circulation | EA | MAN2 | FAN, NEW IMPELLER 1500MM DIA, CFW, 3 X B | FAN, NEW IMPELLER 1500MM DIA, CFW, 3 X BLADE, 965 RPM, COMPLETE WITH, STAINLESS STEEL FAN GAURD, COMPLETE WITH NEW 11 KW, 380 VOLT AC, 6 POLE,, CAST IRON, PAD MOUNTED MOTOR, IP55 ENCLOSURE, NEW SET 3CR12 MOTOR, BRACKETS TO SUIT, WATER HYDRAULIC SYSTEMS, FURNACES, FERROMETALS, SSI FMT00380 |  |  |  | URL NOT FOUND | [14 empty] | CLENSED | FAN | ELECTRICAL | TYPE |  | BLADE DIAMETER |  | FLOW RATING |  | SPEED RATING | 965 RPM | NUMBER OF BLADES | 3 | ELECTRICAL RATING | 380 V, 11 KW | DRIVE DETAILS | MOTOR | MATERIAL | CAST IRON, STAINLESS STEEL FAN GUARD | MOUNTING TYPE | PAD | ENCLOSURE | IP55 | OVERALL SIZE | DIA 1500 MM | CONNECTION LOCATION |  | DIRECTION |  | HAZARD CLASS |  | CERTIFICATION/STANDARD | SSI FMT00380 | ADDITIONAL FEATURES EN | , CFM, POLE: 6, NEW SET 3CR12 MOTOR, BRACKETS TO SUIT, FOR WATER HYDRAULIC SYSTEMS, FURNACES, FERROMETALS, | ADDITIONAL FEATURES ES |  | ADDITIONAL FEATURES FR | [25 empty] | Production Completed
000000000060146974 | STP-004 | DATA ENRICHMENT | SCV | MBT | OK | 28-09-2022 | 30-09-2022 |  | 000000000060146974 | BHP1 | BHP Spares & Supplies | 401016 | Air circulation | EA | MAN2 | FAN, PORTABLE, SPOT COOLING, 457MM DIA, | FAN, PORTABLE, SPOT COOLING, 457MM DIA, C/W COWL AND 1.1KW, 2 P0LE MOTOR, 525V, AIRJET |  |  |  | URL NOT FOUND | [14 empty] | CLENSED | FAN | ELECTRICAL | TYPE | PORTABLE | BLADE DIAMETER |  | FLOW RATING |  | SPEED RATING |  | NUMBER OF BLADES |  | ELECTRICAL RATING | 525 V, 1.1 KW | DRIVE DETAILS |  | MATERIAL |  | MOUNTING TYPE |  | ENCLOSURE |  | OVERALL SIZE | DIA 457 MM | CONNECTION LOCATION |  | DIRECTION | C/W | HAZARD CLASS |  | CERTIFICATION/STANDARD |  | ADDITIONAL FEATURES EN | COWL , P0LE : 2, AIRJET FOR SPOT COOLING | ADDITIONAL FEATURES ES |  | ADDITIONAL FEATURES FR | [25 empty] | Production Completed
000000000060222920 | STP-004 | DATA ENRICHMENT | SCV | MBT | OK | 28-09-2022 | 30-09-2022 |  | 000000000060222920 | BHP1 | BHP Spares & Supplies | 320000 | Electronic Components and Supplies | EA | MAN2 | FAN, R8, ABB, ACS800 DRIVE | FAN, R8, ABB, ACS800 DRIVE, C/W CAPASITOR AND PLATES, P/N: 3AUA0000141875 | 3AUA0000141875 | 0019011391 | ABB SOUTH AFRICA (PTY) LTD | https://inverterdrive.com/group/Motor-parts-brushes-holders/ABB-3AUA0000141875-R8-FAN-CAP-PLATES-68249333/ |  | ABB SOUTH AFRICA (PTY) LTD | 3AUA0000141875 | [5 empty] | SPARE | R4E355-RM03-05 |  |  |  |  | ENRICHED | FAN | ELECTRICAL | TYPE | ROOF | BLADE DIAMETER |  | FLOW RATING |  | SPEED RATING |  | NUMBER OF BLADES |  | ELECTRICAL RATING | 230 V AC 10PCT, 50/60HZ 5PCT, | DRIVE DETAILS | ACS800 | MATERIAL |  | MOUNTING TYPE |  | ENCLOSURE | IP44 | OVERALL SIZE |  | CONNECTION LOCATION |  | DIRECTION |  | HAZARD CLASS |  | CERTIFICATION/STANDARD |  | ADDITIONAL FEATURES EN |  | ADDITIONAL FEATURES ES |  | ADDITIONAL FEATURES FR | [25 empty] | Production Completed
000000000060147345 | STP-004 | DATA ENRICHMENT | SCV | MBT | OK | 28-09-2022 | 30-09-2022 |  | 000000000060147345 | BHP1 | BHP Spares & Supplies | 401016 | Air circulation | EA | MAN2 | FAN, SDDS, COMPLETE UNIT, CENTRIFUGAL BC | FAN, SDDS, COMPLETE UNIT, CENTRIFUGAL BC60, C/W 37KW 4 POLE MOTOR |  |  | SDDS | URL NOT FOUND |  | SDDS | [10 empty] | BC60 |  | CLENSED | FAN | ELECTRICAL | TYPE | CENTRIFUGAL | BLADE DIAMETER |  | FLOW RATING |  | SPEED RATING |  | NUMBER OF BLADES |  | ELECTRICAL RATING | 37 KW | DRIVE DETAILS | MOTOR | MATERIAL |  | MOUNTING TYPE |  | ENCLOSURE |  | OVERALL SIZE |  | CONNECTION LOCATION |  | DIRECTION | C/W | HAZARD CLASS |  | CERTIFICATION/STANDARD |  | ADDITIONAL FEATURES EN | POLE: 2, COMPLETE UNIT | ADDITIONAL FEATURES ES |  | ADDITIONAL FEATURES FR | [25 empty] | Production Completed
000000000060121884 | STP-004 | DATA ENRICHMENT | SCV | MBT | OK | 28-09-2022 | 30-09-2022 |  | 000000000060121884 | BHP1 | BHP Spares & Supplies | 401016 | Air circulation | EA | MAN2 | FAN, SPOT COOLING, PORTABLE, 18IN DIA, C | FAN, SPOT COOLING, PORTABLE, 18IN DIA, C/W STAND, TYPE 7500CFM, AIRJET |  |  |  | URL NOT FOUND | [14 empty] | CLENSED | FAN | ELECTRICAL | TYPE | PORTABLE | BLADE DIAMETER |  | FLOW RATING |  | SPEED RATING |  | NUMBER OF BLADES |  | ELECTRICAL RATING |  | DRIVE DETAILS |  | MATERIAL |  | MOUNTING TYPE | STAND | ENCLOSURE |  | OVERALL SIZE | DIA 18 IN | CONNECTION LOCATION |  | DIRECTION | C/W | HAZARD CLASS |  | CERTIFICATION/STANDARD |  | ADDITIONAL FEATURES EN | TYPE: 7500CFM, AIRJET, FOR SPOT COOLING | ADDITIONAL FEATURES ES |  | ADDITIONAL FEATURES FR | [25 empty] | Production Completed
000000000060121861 | STP-004 | DATA ENRICHMENT | SCV | MBT | OK | 28-09-2022 | 30-09-2022 | SOURSING BASED ON SERES | 000000000060121861 | BHP1 | BHP Spares & Supplies | 401016 | Air circulation | EA | MAN2 | FAN, VENTILATION, 800MM DIA, SERIES MAJA | FAN, VENTILATION, 800MM DIA, SERIES MAJAX 2, 28MM PITCH, SIZE 800-32E8,, C/W 5.5KW 380V 4 POLE MOTOR AND GUARD, DRG400-3390-01-01, DONKIN | DRG400-3390-01-01 |  | HOWDEN DONKIN | https://fanmovement.co.za/wp/wp-content/uploads/2021/08/Fan-Movement-Product-Catalogue-2021FC.pdf |  | HOWDEN DONKIN | DRG400-3390-01-01 | [9 empty] | MAJAX 2 |  | ENRICHED | FAN | ELECTRICAL | TYPE | VENTILATION | BLADE DIAMETER |  | FLOW RATING |  | SPEED RATING |  | NUMBER OF BLADES |  | ELECTRICAL RATING | 380 V, 5.5 KW | DRIVE DETAILS | BELT DRIVE | MATERIAL | BLADES: AEROFOIL ALUMINIUM, HUB:CAST ALUMINIUM | MOUNTING TYPE |  | ENCLOSURE | IP55 | OVERALL SIZE | CASING DIA 800 X HOLEDIA 16 X DIA 907 X PITCH DIA 860 X WD 32B X HT 889 X LG 500 MM | CONNECTION LOCATION |  | DIRECTION | C/W | HAZARD CLASS |  | CERTIFICATION/STANDARD | ISO 1940 G13 | ADDITIONAL FEATURES EN | PITCH: 28MM, POLE: 4 | ADDITIONAL FEATURES ES |  | ADDITIONAL FEATURES FR | [25 empty] | Production Completed
000000000060182794 | STP-004 | DATA ENRICHMENT | SCV | MBT | OK | 28-09-2022 | 30-09-2022 | SOURSING BASED ON SERES | 000000000060182794 | BHP1 | BHP Spares & Supplies | 261016 | Motors | EA | MAN2 | FAN, VENTILATION, SERIES MAJAX-2, SIZE 4 | FAN, VENTILATION, SERIES MAJAX-2, SIZE 400.15.B.8, CLASS PITCH FLP/22,, OPERATING SPEED 1440 RPM, COMPLETE WITH MOTOR, 0.37KW, MAXIMUM SPEED, 1440 RPM, 380 VOLT, 3 PHASE, FLA 1,2, 50 HZ FREQUENCY, STAR CONNECTION,, FLAMEPROOF, HOWDEN DONKIN | 400.15.B.8 |  | HOWDEN DONKIN | https://www.transnet.net/TenderBulletins/TC/Lists/Tenders/Attachments/29/Data%20Sheets.pdf | https://fanmovement.co.za/wp/wp-content/uploads/2021/08/Fan-Movement-Product-Catalogue-2021FC.pdf | HOWDEN DONKIN | 400.15.B.8 | [9 empty] | MAJAX 2 |  | ENRICHED | FAN | ELECTRICAL | TYPE | VENTILATION | BLADE DIAMETER |  | FLOW RATING | 850 L/S | SPEED RATING | 1440 RPM | NUMBER OF BLADES |  | ELECTRICAL RATING | 400 V, 3PH, 1.11 AMP, 0.25/0.75 KW | DRIVE DETAILS | BELT DRIVE | MATERIAL | BLADES: AEROFOIL ALUMINIUM, HUB:CAST ALUMINIUM | MOUNTING TYPE |  | ENCLOSURE | IP55 | OVERALL SIZE | CASING DIA 400 X HOLEDIA 8 X DIA 485 X PITCH DIA 450 HT 512 X LG 500 MM | CONNECTION LOCATION |  | DIRECTION |  | HAZARD CLASS |  | CERTIFICATION/STANDARD | ISO 1940 G13 | ADDITIONAL FEATURES EN | PITCH FLP/22, STAR CONNECTION, FLAMEPROOF, PRESSURE: 100 PA | ADDITIONAL FEATURES ES |  | ADDITIONAL FEATURES FR | [25 empty] | Production Completed
000000000060245128 | STP-004 | DATA ENRICHMENT | SCV | MBT | OK | 28-09-2022 | 01-10-2022 |  | 000000000060245128 | BHP1 | BHP Spares & Supplies | 781801 | Vehicle maintenance and repair services | EA | MAN2 | FAN,1361817,HYSTER,EA | FAN, 1361817, HYSTER, EA | 1361817 |  |  | https://www.orangeparts.com/hyster-1361817-fan-blade/ |  | HYSTER | 1361817 | [11 empty] | ENRICHED | FAN | ELECTRICAL | TYPE |  | BLADE DIAMETER |  | FLOW RATING |  | SPEED RATING |  | NUMBER OF BLADES |  | ELECTRICAL RATING |  | DRIVE DETAILS |  | MATERIAL |  | MOUNTING TYPE |  | ENCLOSURE |  | OVERALL SIZE |  | CONNECTION LOCATION |  | DIRECTION |  | HAZARD CLASS |  | CERTIFICATION/STANDARD |  | ADDITIONAL FEATURES EN | BLADE | ADDITIONAL FEATURES ES |  | ADDITIONAL FEATURES FR | [25 empty] | Production Completed
000000000060227823 | STP-004 | DATA ENRICHMENT | SCV | MBT | OK | 28-09-2022 | 30-09-2022 |  | 000000000060227823 | BHP1 | BHP Spares & Supplies | 401015 | Ventilation | EA | MAN2 | FAN,4.0KW,106MM,525V,2POLE,SOUND ATTENUA | 4.0KW 106MM 525V 2POLES SOUND ATTENUATED FAN (AUXS1) IMPELLER; SPECIAL, RE-ENFORCED IMPELLER PATH; GUIDE VANES; SCREEN ON INTAKE SIDE OF FAN;, SINGLE PIECE OUTER CASING; INNER SOUND CASING; SOUND ATTENUATING, MATERIAL; MILD STEEL CONSTRUCTION; FANS TO BE NUMBERED ON TWO SIDES |  |  |  | URL NOT FOUND | [14 empty] | CLENSED | FAN | ELECTRICAL | TYPE |  | BLADE DIAMETER |  | FLOW RATING |  | SPEED RATING |  | NUMBER OF BLADES |  | ELECTRICAL RATING | 525 V, 4 KW | DRIVE DETAILS |  | MATERIAL | MILD STEEL | MOUNTING TYPE |  | ENCLOSURE |  | OVERALL SIZE | 106 MM | CONNECTION LOCATION |  | DIRECTION |  | HAZARD CLASS |  | CERTIFICATION/STANDARD |  | ADDITIONAL FEATURES EN | POLES:2, SOUND ATTENUATED FAN (AUXS1) IMPELLER; SPECIAL, RE-ENFORCED IMPELLER PATH; GUIDE VANES; SCREEN ON INTAKE SIDE OF FAN;, SINGLE PIECE OUTER CASING; INNER SOUND CASING; SOUND ATTENUATING, FANS TO BE NUMBERED ON TWO SIDES | ADDITIONAL FEATURES ES |  | ADDITIONAL FEATURES FR | [25 empty] | Production Completed
000000000060248716 | STP-004 | DATA ENRICHMENT | SCV | MBT | OK | 28-09-2022 | 01-10-2022 | SOURSING BASED ON MODEL NO | 000000000060248716 | BHP1 | BHP Spares & Supplies | 811016 | Mechanical engineering | EA | MAN2 | FAN,980 LLHE-6 SISW | FAN,FLUIDIZING,84.5KPA,5.3M3/S,DRYTECH, 980 LLHE-6 SISW,FAN IMPELLER, SHAFT AND BEARINGS, NO CASING, DYNAMICALLY BALANCED, NEW STOCK AS PER ESSI: 2264, TEST CERTIFICATE TO BE SUPPLIED WITH THE ITEM WHEN DELIVERED. | 980LLHE-6SISW | 0019011448 | DRYTECH | https://www.maxtechengineers.com/sisw.html |  | DRYTECH | 980LLHE-6SISW | [11 empty] | ENRICHED | FAN | ELECTRICAL | TYPE | CENTRIFUGAL BLOWER | BLADE DIAMETER |  | FLOW RATING | 5.3 M3/S, 1000/200000 M3/H | SPEED RATING | 400/3000 RPM | NUMBER OF BLADES |  | ELECTRICAL RATING |  | DRIVE DETAILS |  | MATERIAL | SSIW | MOUNTING TYPE |  | ENCLOSURE |  | OVERALL SIZE |  | CONNECTION LOCATION |  | DIRECTION |  | HAZARD CLASS |  | CERTIFICATION/STANDARD |  | ADDITIONAL FEATURES EN | STATIC PRESSURE: 15/160MM WG, PRESSUR: 84.5KPA, FAN IMPELLER, SHAFT AND BEARINGS, NO CASING, DYNAMICALLY BALANCED, NEW STOCK AS PER ESSI: 2264, TEST CERTIFICATE TO BE SUPPLIED WITH THE ITEM WHEN DELIVERED. | ADDITIONAL FEATURES ES |  | ADDITIONAL FEATURES FR | [25 empty] | Production Completed
000000000060244217 | STP-004 | DATA ENRICHMENT | SCV | MBT | OK | 28-09-2022 | 01-10-2022 |  | 000000000060244217 | BHP1 | BHP Spares & Supplies | 200000 | Mining Machinery and Accessories | EA | MAN2 | FAN,AC AXIAL | FAN, AC AXIAL | SPRP-205170 |  |  | URL NOT FOUND |  |  | SPRP-205170 | [11 empty] | CLENSED | FAN | ELECTRICAL | TYPE | AC AXIAL | BLADE DIAMETER |  | FLOW RATING |  | SPEED RATING |  | NUMBER OF BLADES |  | ELECTRICAL RATING |  | DRIVE DETAILS |  | MATERIAL |  | MOUNTING TYPE |  | ENCLOSURE |  | OVERALL SIZE |  | CONNECTION LOCATION |  | DIRECTION |  | HAZARD CLASS |  | CERTIFICATION/STANDARD |  | ADDITIONAL FEATURES EN |  | ADDITIONAL FEATURES ES |  | ADDITIONAL FEATURES FR | [25 empty] | Production Completed
000000000060252703 | STP-004 | DATA ENRICHMENT | SCV | MBT | OK | 28-09-2022 | 30-09-2022 |  | 000000000060252703 | BHP1 | BHP Spares & Supplies | 200000 | Mining Machinery and Accessories | EA | MAN2 | FAN,AC,AXIAL,VSD,WSE200HH8601 | FAN, AC, AXIAL, VSD, WSE200HH8601 | WSE200HH8601 |  |  | https://www.mouser.in/ProductDetail/ebm-papst/W2E200-HH86-01?qs=P41GyhEsKL5wEhMHPOnWGw%3D%3D |  | EBM-PAPST | WSE200HH8601 | [9 empty] | W2E200 |  | ENRICHED | FAN | ELECTRICAL | TYPE | AXIAL | BLADE DIAMETER |  | FLOW RATING | 17.2 M3/M | SPEED RATING |  | NUMBER OF BLADES |  | ELECTRICAL RATING | 115 V AC, 80 W | DRIVE DETAILS | VSD | MATERIAL |  | MOUNTING TYPE |  | ENCLOSURE | IP44 | OVERALL SIZE | WD 225X HT 225 X DP 80 MM | CONNECTION LOCATION |  | DIRECTION |  | HAZARD CLASS |  | CERTIFICATION/STANDARD |  | ADDITIONAL FEATURES EN | BEARING TYPE: BALL, TERMINAL STYLE: WIRE LEAD | ADDITIONAL FEATURES ES |  | ADDITIONAL FEATURES FR | [25 empty] | Production Completed
000000000060217447 | STP-004 | DATA ENRICHMENT | SCV | MBT | OK | 28-09-2022 | 30-09-2022 |  | 000000000060217447 | BHP1 | BHP Spares & Supplies | 130000 | Plastic, Rubber and Elastomeric Materials | EA | MAN2 | FAN,AIR BLOWER TYPE T3 1000-10 | FAN,AIR BLOWER,TYPE 1000-10,ORDER REF 97 SC 193,IMPELLER 1100MM,NUMBER, OF INLETS,2,BEARING TYPE HFO 217 BF,HFO 217 AL,BEARING DIA 85MM/85MM, ,COUPLING TYPE-FLEXACIER,DESIGN TEMP:50DEGREES CELSUIS,BAROMETER, PRESSURE 85 KPA,FLOW 7873 CUBES PER HOUR,INLET TEMP 20 DEGREES, CELCUIS;INLET PRESSURE 0 KPA;PRESSURE RISE 40KPA,ABSORBED POWER OF FAN, 106KW,SYNCHRONISH 2980 RPM,AS PER HOWDEN SIROCCO GENERAL ARANGEMENT, GRAWING 3944-021, F4/F5 KILN, SSI 11814 |  |  |  | URL NOT FOUND | [14 empty] | CLENSED | FAN | ELECTRICAL | TYPE | AIR BLOWER | BLADE DIAMETER |  | FLOW RATING | 7873 M3/H | SPEED RATING | 2980 RPM | NUMBER OF BLADES | 2 | ELECTRICAL RATING | 106 KW | DRIVE DETAILS |  | MATERIAL |  | MOUNTING TYPE |  | ENCLOSURE |  | OVERALL SIZE | DIA 1100 MM | CONNECTION LOCATION |  | DIRECTION |  | HAZARD CLASS |  | CERTIFICATION/STANDARD | SSI 11814 | ADDITIONAL FEATURES EN | TYPE: 1000-10, ORDER REF 97 SC 193, NUMBER, OF INLETS, BEARING TYPE HFO 217 BF,HFO 217 AL,BEARING: DIA 85MM/85MM, ,COUPLING TYPE: FLEXACIER,DESIGN TEMP: 50DEGREES CELSUIS,BAROMETER, PRESSURE 85 KPA,FLOW 7873 CUBES PER HOUR,INLET TEMP 20 DEGREES, CELCUIS;INLET PRESSURE 0 KPA;PRESSURE RISE: 40KPA,ABSORBED POWER OF FAN, AS PER HOWDEN SIROCCO GENERAL ARANGEMENT, GRAWING 3944-021, F4/F5 KILN | ADDITIONAL FEATURES ES |  | ADDITIONAL FEATURES FR | [25 empty] | Production Completed
000000000060220742 | STP-004 | DATA ENRICHMENT | SCV | MBT | OK | 28-09-2022 | 30-09-2022 |  | 000000000060220742 | BHP1 | BHP Spares & Supplies | 401015 | Ventilation | EA | MAN2 | FAN,AIR COOLING;ITEM 71-FA-504,ROTOR ASS | FAN,AIR COOLING;ITEM 71-FA-504,ROTOR ASSEMBLY COMPLETE WITH BEARINGS AND, COUPLING,PELLETISING PLANT, NEW STOCK AS PER SSI 6957. |  | 0019011611 | UNIVERSAL FANS CC | URL NOT FOUND |  | UNIVERSAL FANS CC | [11 empty] | 71-FA-504 | CLENSED | FAN | ELECTRICAL | TYPE | COOLING | BLADE DIAMETER |  | FLOW RATING |  | SPEED RATING |  | NUMBER OF BLADES |  | ELECTRICAL RATING |  | DRIVE DETAILS |  | MATERIAL |  | MOUNTING TYPE |  | ENCLOSURE |  | OVERALL SIZE |  | CONNECTION LOCATION |  | DIRECTION |  | HAZARD CLASS |  | CERTIFICATION/STANDARD |  | ADDITIONAL FEATURES EN | ROTOR ASSEMBLY COMPLETE WITH BEARINGS AND, COUPLING,PELLETISING PLANT, NEW STOCK AS PER SSI 6957. | ADDITIONAL FEATURES ES |  | ADDITIONAL FEATURES FR | [25 empty] | Production Completed
000000000060176068 | STP-004 | DATA ENRICHMENT | SCV | MBT | OK | 28-09-2022 | 30-09-2022 |  | 000000000060176068 | BHP1 | BHP Spares & Supplies | 401016 | Air circulation | EA | MAN2 | FAN,AIR JET,LADLE COOLING,7.5KW,4 PO | FAN, AIR JET, LADLE COOLING, 7.5KW, 4 POLE, 380 VOLT MOTOR, 2800 RPM, MOUNTED ON A STAND, FERROMETALS |  |  |  | URL NOT FOUND | [14 empty] | CLENSED | FAN | ELECTRICAL | TYPE | AIR JET, LADLE COOLING | BLADE DIAMETER |  | FLOW RATING |  | SPEED RATING | 2800 RPM | NUMBER OF BLADES |  | ELECTRICAL RATING | 380 V, 7.5 KW | DRIVE DETAILS |  | MATERIAL | FERROMETALS | MOUNTING TYPE | STAND | ENCLOSURE |  | OVERALL SIZE |  | CONNECTION LOCATION |  | DIRECTION |  | HAZARD CLASS |  | CERTIFICATION/STANDARD |  | ADDITIONAL FEATURES EN | POLE: 4 | ADDITIONAL FEATURES ES |  | ADDITIONAL FEATURES FR | [25 empty] | Production Completed
000000000060214426 | STP-004 | DATA ENRICHMENT | SCV | MBT | OK | 28-09-2022 | 30-09-2022 |  | 000000000060214426 | BHP1 | BHP Spares & Supplies | 401016 | Air circulation | EA | MAN2 | FAN,AR COMBUSTON,HEATNG/SNTERNG, | FAN, AIR COMBUSTION, HEATING/SINTERING, FAN DESIGN - CENTRIFUGAL, FAN, TYPE - SI BBC4A-600, DIAMETER 600MM, SPEED 2950 RPM, POWER ABSORBED, 11.5KW, C/W 18.5 KW MOTOR, WEG, 2 POLE, 380VOLT, IP55, 50HZ |  |  |  | URL NOT FOUND | [14 empty] | CLENSED | FAN | ELECTRICAL | TYPE | CENTRIFUGAL | BLADE DIAMETER |  | FLOW RATING |  | SPEED RATING | 2950 RPM | NUMBER OF BLADES |  | ELECTRICAL RATING | 380 V, 50HZ, 11.5KW, C/W 18.5 KW | DRIVE DETAILS |  | MATERIAL |  | MOUNTING TYPE |  | ENCLOSURE | IP55 | OVERALL SIZE | DIA 600 MM | CONNECTION LOCATION |  | DIRECTION |  | HAZARD CLASS |  | CERTIFICATION/STANDARD |  | ADDITIONAL FEATURES EN | POLE: 2, AIR COMBUSTION, HEATING/SINTERING,WEG, TYPE: SI BBC4A-600 | ADDITIONAL FEATURES ES |  | ADDITIONAL FEATURES FR | [25 empty] | Production Completed
000000000060220741 | STP-004 | DATA ENRICHMENT | SCV | MBT | OK | 28-09-2022 | 30-09-2022 |  | 000000000060220741 | BHP1 | BHP Spares & Supplies | 401015 | Ventilation | EA | MAN2 | FAN,AR COOLNG,TEM 71-FA-503,ROTOR ASS | FAN,AIR COOLING; 71-FA-503,ROTOR ASSEMBLY C/W WRB 95 ARC SPEC ELONG, UNITARY BEARING BOX AND A COUPLING HALF, NEW STOCK AS PER SSI 6956., CHANGE AS PER ESSI: 499 |  | 0019011611 | UNIVERSAL FANS CC | URL NOT FOUND |  | UNIVERSAL FANS CC | [11 empty] | 71-FA-503 | CLENSED | FAN | ELECTRICAL | TYPE | AIR COOLING | BLADE DIAMETER |  | FLOW RATING |  | SPEED RATING |  | NUMBER OF BLADES |  | ELECTRICAL RATING |  | DRIVE DETAILS |  | MATERIAL |  | MOUNTING TYPE |  | ENCLOSURE |  | OVERALL SIZE |  | CONNECTION LOCATION |  | DIRECTION |  | HAZARD CLASS |  | CERTIFICATION/STANDARD |  | ADDITIONAL FEATURES EN | ROTOR ASSEMBLY C/W WRB 95 ARC SPEC ELONG, UNITARY BEARING BOX AND A COUPLING HALF, NEW STOCK AS PER SSI 6956., CHANGE AS PER ESSI: 499 | ADDITIONAL FEATURES ES |  | ADDITIONAL FEATURES FR | [25 empty] | Production Completed
000000000060253915 | STP-004 | DATA ENRICHMENT | SCV | MBT | OK | 28-09-2022 | 30-09-2022 | SOURSING BASED ON MODEL NO | 000000000060253915 | BHP1 | BHP Spares & Supplies | 401017 | Cooling | EA | MAN2 | FAN,ASSEMBLY,EVAPCO,108INCH,5B,PART,NO,0 | FAN ASSEMBLY, EVAPCO 108 INCH 5B, PART NO 014-1627, MODEL ATW 144-3K-2, SERIAL NO 16-8180 |  |  | EVAPCO | https://2.imimg.com/data2/EW/FD/MY-4973371/evaporative-closed-circuit-liquid-cooler.pdf |  | EVAPCO | ATW 144-3K-2 |  |  | 014-1627 |  |  |  | ATW 144-3K-2 |  |  | 16-8180 |  | ENRICHED | FAN | ELECTRICAL | TYPE | COOLING | BLADE DIAMETER |  | FLOW RATING | FAN: 79800 CFM, PUMP: 800 GPM | SPEED RATING |  | NUMBER OF BLADES |  | ELECTRICAL RATING |  | DRIVE DETAILS |  | MATERIAL |  | MOUNTING TYPE |  | ENCLOSURE |  | OVERALL SIZE | LG 11 FT 11-3/4 X HT 13 FT 5-7/8 IN | CONNECTION LOCATION |  | DIRECTION |  | HAZARD CLASS |  | CERTIFICATION/STANDARD |  | ADDITIONAL FEATURES EN | 108 INCH 5B | ADDITIONAL FEATURES ES |  | ADDITIONAL FEATURES FR | [25 empty] | Production Completed
000000000060227176 | STP-004 | DATA ENRICHMENT | SCV | MBT | OK | 28-09-2022 | 30-09-2022 | SOURSING BASED ON MODEL NO | 000000000060227176 | BHP1 | BHP Spares & Supplies | 401017 | Cooling | EA | MAN2 | FAN,AXAL FLOW,TYPE, HOWDEN/DONKN 48G | FINISH: GALVANIZED, EX-CONTRACT NO: J86353/1,, FAN, AXIAL FLOW,PURCHASING DESCRIPTION: MAJAX-1, 48''G-12, 16? FROM B,, 30KW, 175RPM,380V, MAKE:DONKIN, SERIES: MAJAX-1, SIZE/CODE: 48-G-12,, IMPELLER CODE: G, SOLIDITY /NUMBER OF BLADES: FULL/12, FAN TYPE: AXIAL,, IMPELLER TYPEAEROFOIL, IMPELLER DIAMETER(INCH): 48, FORM OF, RUNNING/CASE: B/LONG, PITCH ANGLE: 16?, OPERATING SPEED (RPM): 1140,, DRIVE METHOD:DIRECT DRIVE, MOTOR-KW/POLE: 30/4, ELECTRICAL SUPPLY, (V/PH/HZ): 380/3/50, ENCLOSURE PROTECTION: IP55, INSULATION CLASS; F, |  | 0019003934 | HOWDEN FAN CO.PTY.LTD | https://fanmovement.co.za/wp/wp-content/uploads/2021/08/Fan-Movement-Product-Catalogue-2021FC.pdf |  | HOWDEN FAN CO.PTY.LTD | MAJAX-1 | [11 empty] | ENRICHED | FAN | ELECTRICAL | TYPE | AXIAL FLOW | BLADE DIAMETER |  | FLOW RATING |  | SPEED RATING | 1140 RPM | NUMBER OF BLADES |  | ELECTRICAL RATING | 380 V, 3 PH, 50HZ, 30 KW | DRIVE DETAILS | DIRECT DRIVE MOTOR | MATERIAL | BLADES: AEROFOIL ALUMINIUM, HUB:CAST ALUMINIUM | MOUNTING TYPE |  | ENCLOSURE | IP55 | OVERALL SIZE | CASING DIA 1000 X PITCH CIRCLEDIA 1070 X FLANG DIA 1141 X HOLE DIA 15 X LG 990 X HT 1172 MM | CONNECTION LOCATION |  | DIRECTION |  | HAZARD CLASS |  | CERTIFICATION/STANDARD | ISO 1940 G12 | ADDITIONAL FEATURES EN | POLE: 4, FINISH: GALVANIZED, EX-CONTRACT NO: J86353/1, PURCHASING DESCRIPTION: MAJAX-1, 48''G-12, 16? FROM B,, 30KW, 175RPM,380V, IMPELLER CODE: G, SOLIDITY : FULL/12, IMPELLER TYPE: AEROFOIL, FORM OF, RUNNING/CASE: B/LONG, PITCH ANGLE: 16?, NSULATION CLASS; F, | ADDITIONAL FEATURES ES |  | ADDITIONAL FEATURES FR | [25 empty] | Production Completed
000000000060216252 | STP-004 | DATA ENRICHMENT | SCV | MBT | OK | 28-09-2022 | 30-09-2022 |  | 000000000060216252 | BHP1 | BHP Spares & Supplies | 401015 | Ventilation | EA | MAN2 | FAN,AXAL NLNE DUCT,MAX FLOW,SZE 1 | FAN, AXIAL INLINE DUCT, MAX FLOW, SIZE 1000-250-14, CLASS 30; MOTOR, 1440RPM, 11KW, 4POLE, ENCLOSURE - T E, 380/3/50 CARBON STEEL; T4, GRILLAGE COOLING FAN |  |  |  | URL NOT FOUND | [14 empty] | CLENSED | FAN | ELECTRICAL | TYPE | AXIAL INLINE DUCT | BLADE DIAMETER |  | FLOW RATING |  | SPEED RATING | 1440 RPM | NUMBER OF BLADES |  | ELECTRICAL RATING | 380 V, 3 PH, 50HZ, 11 KW | DRIVE DETAILS |  | MATERIAL | CARBON STEEL, T4 | MOUNTING TYPE |  | ENCLOSURE | TE | OVERALL SIZE | DIA 1000 X PITCH DIA 250 X HOLE DIA 14 MM | CONNECTION LOCATION |  | DIRECTION |  | HAZARD CLASS |  | CERTIFICATION/STANDARD |  | ADDITIONAL FEATURES EN | MAX FLOW, CLASS: 30, GRILLAGE COOLING FAN | ADDITIONAL FEATURES ES |  | ADDITIONAL FEATURES FR | [25 empty] | Production Completed
000000000060186379 | STP-004 | DATA ENRICHMENT | SCV | MBT | OK | 28-09-2022 | 30-09-2022 | SOURSING BASED ON MODEL NO | 000000000060186379 | BHP1 | BHP Spares & Supplies | 711017 | Extraction | EA | MAN2 | FAN,AXIAL FLOW,SERIES: MAJAX 1,FAN SI | INLET TEMPERATURE: 100 DEGREES CELCIUS, INLET PRESSURE: PA.G = 0, D, ISCHARGE PRESSURE: KPA.G = 0.40, CASING MATERIAL CARBON STEEL, HUB:, CARBON STEEL, WHEEL: ALUMINIUM, BLADE: ALUMINIUM, INLET: 1000MM, OUTLET:, 1000MM, FAN, AXIAL FLOW, SERIES: MAJAX 1, FAN SIZE: 1000MM, IMPELLER CODE: D, 1/1, IMPELLER SOLIDITY: FULL, IMPELLER BLADE ANGLE: 33 DEGREES, FORM OF, RUNNING,: B, DRIVE: DIRECT, FAN SPEED: 1475 RPM, DRAWING NO: HOWDEN, DONKIN 4-0011-072, MOTOR: J99335 - SIEMENS, KW: 22 X 4 POLE X 380 VOLT, 3PH 50HZ X CLASS "H" INSULATION WITH C3 CLEARANCE BEARINGS X 180L, FRAME, HOUSING TYPE: 1, MASS FLOW: 20 KG/S, CAPACITY: AM3/H = 70000,, INLET TEMPERATURE: 100 DEGREES CELCIUS, INLET PRESSURE: PA.G = 0,, DISCHARGE PRESSURE: KPA.G = 0.40, CASING MATERIAL CARBON STEEL, HUB: |  |  | HOWDEN DONKIN | https://fanmovement.co.za/wp/wp-content/uploads/2021/08/Fan-Movement-Product-Catalogue-2021FC.pdf |  | HOWDEN DONKIN | MAJAX 1 | [8 empty] | 4-0011-072 |  |  | ENRICHED | FAN | ELECTRICAL | TYPE | AXIAL FLOW | BLADE DIAMETER |  | FLOW RATING | 70000 AM3/H | SPEED RATING | 1475 RPM | NUMBER OF BLADES |  | ELECTRICAL RATING | 380 V, 3 PH, 50HZ, 22 KW | DRIVE DETAILS | DIRECT DRIVE MOTOR | MATERIAL | CASING MATERIAL CARBON STEEL, HUB:, CARBON STEEL, WHEEL: ALUMINIUM, BLADE: ALUMINIUM | MOUNTING TYPE |  | ENCLOSURE | IP55 | OVERALL SIZE | CASING DIA 1000 X PITCH CIRCLEDIA 1070 X FLANG DIA 1141 X HOLE DIA 15 X WID 32 X LG 990 X HT 1159 MM | CONNECTION LOCATION |  | DIRECTION |  | HAZARD CLASS |  | CERTIFICATION/STANDARD | ISO 1940 G15 | ADDITIONAL FEATURES EN | INLET TEMPERATURE: 100 DEGREES CELCIUS, INLET PRESSURE: PA.G = 0, D, ISCHARGE PRESSURE: KPA.G = 0.40, INLET: 1000MM, OUTLET:, 1000MM, FAN SIZE: 1000MM, IMPELLER CODE: D, 1/1, IMPELLER SOLIDITY: FULL, IMPELLER BLADE ANGLE: 33 DEGREES, FORM OF, RUNNING,: B, MOTOR: J99335 - SIEMENS, CLASS "H" INSULATION WITH C3 CLEARANCE BEARINGS X 180L, FRAME, HOUSING TYPE: 1, MASS FLOW: 20 KG/S, INLET TEMPERATURE: 100 DEGREES CELCIUS | ADDITIONAL FEATURES ES |  | ADDITIONAL FEATURES FR | [25 empty] | Production Completed
000000000060247180 | STP-004 | DATA ENRICHMENT | SCV | MBT | OK | 28-09-2022 | 01-10-2022 |  | 000000000060247180 | BHP1 | BHP Spares & Supplies | 432100 | Computer Equipment and Accessories | EA | MAN2 | FAN,AXIAL,230VAC,120X120X38MM,C/W FILTER | AA1282MB-AT 230VAC AXIAL FAN 120X120X38MM WITH BALL BEARING; APF12L FILTER KIT; PFG1207 PLASTIC GUARD | AA/12/82/MB-AT | 0019011819 | Unknown | http://a365.acdc.co.za/Images//spec/AA1282MB-AT.pdf |  | ACDC | AA/12/82/MB-AT | [11 empty] | ENRICHED | FAN | ELECTRICAL | TYPE | AXIAL | BLADE DIAMETER |  | FLOW RATING | AIR-2.306/2.462 M3/M | SPEED RATING | 2600/2800 RPM | NUMBER OF BLADES |  | ELECTRICAL RATING | 230 V AC, 50HZ, 0.08/0.07/AMP, 18.4/16 W, | DRIVE DETAILS |  | MATERIAL | FRAME: ALUMINIUM ALLOY, IMPELLER: PLASTIC | MOUNTING TYPE |  | ENCLOSURE |  | OVERALL SIZE | WD 38 X LG 120X HT 120 MM | CONNECTION LOCATION |  | DIRECTION |  | HAZARD CLASS |  | CERTIFICATION/STANDARD |  | ADDITIONAL FEATURES EN | BEARING: BALL, APF12L FILTER KIT, PRESSURE: 0.244/0.210 KPAMOTOR STRUCTURE: SHADED POLE INDUCTION MOTOR, MOTOR PROTECTION: IMPADANCE, LEAD WIRE: UL 1430AWG22, TEMP: -10-70 DEG C | ADDITIONAL FEATURES ES |  | ADDITIONAL FEATURES FR | [25 empty] | Production Completed
000000000060226912 | STP-004 | DATA ENRICHMENT | SCV | MBT | OK | 28-09-2022 | 30-09-2022 | SOURSING BASED ON MODEL NO | 000000000060226912 | BHP1 | BHP Spares & Supplies | 251739 | Electrical components | EA | MAN2 | FAN,AXIAL,HOWDEN DONKIN,MAJAX 2, | FAN, AXIAL, HOWDEN DONKIN, MAJAX 2, SIZE 1250.50.H12, DIRECT DRIVE, 25 DEG PITCH ANGLE, FORM/CASE: B/LONG, C/W 55KW/4P 525V MOTOR |  |  | HOWDEN DONKIN | https://fanmovement.co.za/wp/wp-content/uploads/2021/08/Fan-Movement-Product-Catalogue-2021FC.pdf |  | HOWDEN DONKIN | MAJAX 2 | [11 empty] | ENRICHED | FAN | ELECTRICAL | TYPE | AXIAL | BLADE DIAMETER |  | FLOW RATING |  | SPEED RATING |  | NUMBER OF BLADES |  | ELECTRICAL RATING | 380 V, 55 KW | DRIVE DETAILS | BELT DRIVE | MATERIAL | BLADES: AEROFOIL ALUMINIUM, HUB:CAST ALUMINIUM | MOUNTING TYPE |  | ENCLOSURE | IP55 TEFC | OVERALL SIZE | CASING DIA 1000 X PITCH CIRCLEDIA 1070 X FLANG DIA 1141 X HOLE DIA 15 X WID 50 X LG 990 X HT 1172 MM | CONNECTION LOCATION |  | DIRECTION |  | HAZARD CLASS |  | CERTIFICATION/STANDARD | ISO 1940 G6.3 | ADDITIONAL FEATURES EN | POLE: 4, CLASS: F, TEMP: 0-40 DEG C | ADDITIONAL FEATURES ES |  | ADDITIONAL FEATURES FR | [25 empty] | Production Completed
000000000060251029 | STP-004 | DATA ENRICHMENT | SCV | MBT | OK | 28-09-2022 | 01-10-2022 |  | 000000000060251029 | BHP1 | BHP Spares & Supplies | 251739 | Electrical components | EA | MAN2 | FAN,AXIAL,VSD,WEG,CFW11,CFV1D,400V | FAN,AXIAL,VSD,WEG,CFW11,CFV1D,400V,48VDC,AXIAL FAN,FRAME F | 12295732 | 0019011455 | ZEST ELECTRICAL MOTORS CC | https://www.mrosupply.com/automation/5902096_cfw11sp-12295732_weg/ | https://www.dimensional.com.br/ventilador-axial-nylon-48-v-ccabo-60-mm-12295732-weg/p | WEG | 12295732 |  | ZEST ELECTRICAL MOTORS CC |  |  |  |  | CFW11SP, ,CFV1D |  |  |  |  | ENRICHED | FAN | ELECTRICAL | TYPE | AXIAL | BLADE DIAMETER |  | FLOW RATING |  | SPEED RATING |  | NUMBER OF BLADES |  | ELECTRICAL RATING | 400 V, 48 V DC | DRIVE DETAILS | VSD | MATERIAL | NYLONE | MOUNTING TYPE |  | ENCLOSURE |  | OVERALL SIZE | CABLE: 60 MM | CONNECTION LOCATION |  | DIRECTION |  | HAZARD CLASS |  | CERTIFICATION/STANDARD |  | ADDITIONAL FEATURES EN | FRAME F | ADDITIONAL FEATURES ES |  | ADDITIONAL FEATURES FR | [25 empty] | Production Completed
000000000060251031 | STP-004 | DATA ENRICHMENT | SCV | MBT | OK | 28-09-2022 | 01-10-2022 |  | 000000000060251031 | BHP1 | BHP Spares & Supplies | 251739 | Electrical components | EA | MAN2 | FAN,AXIAL,VSD,WEG,CFW11,CFV2,400V | FAN,AXIAL,VSD,WEG,CFW11,CFV2,400V,48VDC,AXIAL FAN,FRAME G AND H | 12895534 | 0019011455 | ZEST ELECTRICAL MOTORS CC | URL NOT FOUND |  | WEG | 12895534 |  | ZEST ELECTRICAL MOTORS CC |  |  |  |  | CFW11,CFV2 |  |  |  |  | CLENSED | FAN | ELECTRICAL | TYPE | AXIAL | BLADE DIAMETER |  | FLOW RATING |  | SPEED RATING |  | NUMBER OF BLADES |  | ELECTRICAL RATING | 400 V, 48 V DC | DRIVE DETAILS | VSD | MATERIAL |  | MOUNTING TYPE |  | ENCLOSURE |  | OVERALL SIZE |  | CONNECTION LOCATION |  | DIRECTION |  | HAZARD CLASS |  | CERTIFICATION/STANDARD |  | ADDITIONAL FEATURES EN | FRAME G AND H | ADDITIONAL FEATURES ES |  | ADDITIONAL FEATURES FR | [25 empty] | Production Completed
000000000060216355 | STP-004 | DATA ENRICHMENT | SCV | MBT | OK | 28-09-2022 | 30-09-2022 |  | 000000000060216355 | BHP1 | BHP Spares & Supplies | 302000 | Prefabricated structures | EA | MAN2 | FAN,BC90,SZE 500 C/10,C/W 15KW 2 POL | EXTRACTION FAN, BC90, SIZE 500 C/10, C/W 15KW 2 POLE 4M3/SEC MOTOR FOR CTPV SYSTEM |  |  |  | URL NOT FOUND | [12 empty] | BC90 |  | CLENSED | FAN | ELECTRICAL | TYPE | EXTRACTION | BLADE DIAMETER |  | FLOW RATING | 4M3/H | SPEED RATING |  | NUMBER OF BLADES |  | ELECTRICAL RATING | 15 KW | DRIVE DETAILS | MOTOR | MATERIAL |  | MOUNTING TYPE |  | ENCLOSURE |  | OVERALL SIZE | 500 C/10 | CONNECTION LOCATION |  | DIRECTION | C/W | HAZARD CLASS |  | CERTIFICATION/STANDARD |  | ADDITIONAL FEATURES EN | POLE: 2, MOTOR FOR CTPV SYSTEM | ADDITIONAL FEATURES ES |  | ADDITIONAL FEATURES FR | [25 empty] | Production Completed
000000000060225782 | STP-004 | DATA ENRICHMENT | SCV | MBT | OK | 28-09-2022 | 01-10-2022 | SOURSING BASED ON MODEL NO | 000000000060225782 | BHP1 | BHP Spares & Supplies | 401016 | Air circulation | EA | MAN2 | FAN,BELT SIDE COOLING,TYPE HDBC-3,SIZE 6 | FAN,BELT SIDE COOLING,TYPE HDBC-3,SIZE 685,SERIAL NO G-29213,ITEM 71-FA-502. (COMPLETE ROTOR ASSEMBLY AND BEARING BLOCK), NEW STOCK AS PER "ESSI 332" | HDBC-3,SIZE 685,SERIAL G-29213,71-FA-502 | 0019011611 | UNIVERSAL FANS CC | http://www.universalfans.co.za/documents/Brosure.pdf |  | UNIVERSAL FANS CC | HDBC-3,SIZE 685,SERIAL G-29213,71-FA-502 | [9 empty] | G-29213 | 71-FA-502 | ENRICHED | FAN | ELECTRICAL | TYPE | BELT SIDE COOLING | BLADE DIAMETER |  | FLOW RATING | 2.5/180 M3/S | SPEED RATING |  | NUMBER OF BLADES |  | ELECTRICAL RATING |  | DRIVE DETAILS | BELT DRIVE | MATERIAL |  | MOUNTING TYPE | RAIL | ENCLOSURE |  | OVERALL SIZE | WID 685 MM | CONNECTION LOCATION |  | DIRECTION |  | HAZARD CLASS |  | CERTIFICATION/STANDARD |  | ADDITIONAL FEATURES EN | DIA 310-1850 MM, PRESSURE: 2.5-12.5 KPA, (COMPLETE ROTOR ASSEMBLY AND BEARING BLOCK), NEW STOCK AS PER "ESSI 332" | ADDITIONAL FEATURES ES |  | ADDITIONAL FEATURES FR | [25 empty] | Production Completed
000000000060255407 | STP-004 | DATA ENRICHMENT | SCV | MBT | OK | 28-09-2022 | 01-10-2022 |  | 000000000060255407 | BHP1 | BHP Spares & Supplies | 391200 | Electrical equipment and components and supplies | EA | MAN2 | FAN,BLOWER,MAKITA,KW00000100,EA | FAN, BLOWER, CORDLESS, MAKITA, BUB182, FA NAP-10302, PART NO KW00000100, EACH | KW00000100 | 0019011819 | Unknown | https://www.tools.com/fan-ub181d.html |  | MAKITA | KW00000100 | [6 empty] | BUB182 |  |  | FA NAP-10302 |  | ENRICHED | FAN | ELECTRICAL | TYPE | BLOWER | BLADE DIAMETER |  | FLOW RATING |  | SPEED RATING |  | NUMBER OF BLADES |  | ELECTRICAL RATING |  | DRIVE DETAILS |  | MATERIAL |  | MOUNTING TYPE |  | ENCLOSURE |  | OVERALL SIZE |  | CONNECTION LOCATION |  | DIRECTION |  | HAZARD CLASS |  | CERTIFICATION/STANDARD |  | ADDITIONAL FEATURES EN | CORDLESS, EACH | ADDITIONAL FEATURES ES |  | ADDITIONAL FEATURES FR | [25 empty] | Production Completed
000000000060164838 | STP-004 | DATA ENRICHMENT | SCV | MBT | OK | 28-09-2022 | 01-10-2022 |  | 000000000060164838 | BHP1 | BHP Spares & Supplies | 401016 | Air circulation | EA | MAN2 | FAN,CENTRIFUCAL,IMPELLER SIZE 1000MM,T | FAN: CENTRIFUCAL,IMPELLER SIZE 1000MM, TYPE AC 1 C CLASS, 4 ARRANGEMENTS, MILD STEEL, C/W HUB PLATE, KEEP PLATE, BALANCING AND, BEARING BOX, HOWDWEN SAFANCO | PSAF01 | 0019003934 | HOWDEN FAN CO.PTY.LTD | URL NOT FOUND |  | HOWDEN FAN CO.PTY.LTD | PSAF01 | [11 empty] | CLENSED | FAN | ELECTRICAL | TYPE | CENTRIFUGAL | BLADE DIAMETER |  | FLOW RATING |  | SPEED RATING |  | NUMBER OF BLADES |  | ELECTRICAL RATING |  | DRIVE DETAILS |  | MATERIAL |  | MOUNTING TYPE |  | ENCLOSURE |  | OVERALL SIZE |  | CONNECTION LOCATION |  | DIRECTION |  | HAZARD CLASS |  | CERTIFICATION/STANDARD |  | ADDITIONAL FEATURES EN |  | ADDITIONAL FEATURES ES |  | ADDITIONAL FEATURES FR | [25 empty] | Production Completed
000000000060164837 | STP-004 | DATA ENRICHMENT | SCV | MBT | OK | 28-09-2022 | 01-10-2022 |  | 000000000060164837 | BHP1 | BHP Spares & Supplies | 401016 | Air circulation | EA | MAN2 | FAN,CENTRIFUCAL,IMPELLER SIZE 900MM,T | FAN: CENTRIFUCAL, IMPELLER SIZE 900MM, TYPE AC 2 C CLASS, 3 ARRANGEMENTS, MILD STEEL, C/W BELT DRIVE, BEARINGS, BASE FRAME,, ANIT VIBRATION MOUNTS, INLET BOX AND GAURDS, EXCLUDING MOTOR, HOWDWEN SAFANCO | PSAF02 | 0019003934 | HOWDEN FAN CO.PTY.LTD | URL NOT FOUND |  | HOWDEN FAN CO.PTY.LTD | PSAF02 | [11 empty] | CLENSED | FAN | ELECTRICAL | TYPE | CENTRIFUGAL | BLADE DIAMETER |  | FLOW RATING |  | SPEED RATING |  | NUMBER OF BLADES |  | ELECTRICAL RATING |  | DRIVE DETAILS | C/W BELT DRIVE | MATERIAL | MILD STEEL | MOUNTING TYPE | ANIT VIBRATION | ENCLOSURE |  | OVERALL SIZE |  | CONNECTION LOCATION |  | DIRECTION |  | HAZARD CLASS |  | CERTIFICATION/STANDARD |  | ADDITIONAL FEATURES EN | IMPELLER SIZE 900MM, TYPE: AC 2 CLASS: C, 3 ARRANGEMENTS, , BEARINGS, BASE FRAME, INLET BOX AND GAURDS, EXCLUDING MOTOR, HOWDWEN SAFANCO | ADDITIONAL FEATURES ES |  | ADDITIONAL FEATURES FR | [25 empty] | Production Completed
000000000060183776 | STP-004 | DATA ENRICHMENT | SCV | MBT | OK | 28-09-2022 | 01-10-2022 |  | 000000000060183776 | BHP1 | BHP Spares & Supplies | 401015 | Ventilation | EA | MAN2 | FAN,COMBUSTION,M4 CHROMITE DRIER,FAN-085 | FAN,COMBUSTION,M4 CHROMITE DRIER,FAN-085200,TYPE RBCA;516 MM DIA;2,1, M3/S VOLUME;4.271 KPA STATIC PRESSURE;1508 M ALTITUDE;25 DEGR "C", OPERATING TEMP;FAN SIZE 516 MM;RADIAL BLADED CENTRIFUGAL;CLASS 2;2945, RPM;DIRECT DRIVE,EXCLUDING MOTOR., AS PER SSI 3304. | FAN-085200 | 0019011448 | DRYTECH | URL NOT FOUND |  | DRYTECH | FAN-085200 | [6 empty] | 85200 |  |  |  |  | CLENSED | FAN | ELECTRICAL | TYPE | RADIAL BLADED CENTRIFUGAL | BLADE DIAMETER |  | FLOW RATING |  | SPEED RATING | 2945 RPM | NUMBER OF BLADES |  | ELECTRICAL RATING |  | DRIVE DETAILS | DIRECT DRIVE EXCLUDING MOTOR | MATERIAL |  | MOUNTING TYPE |  | ENCLOSURE |  | OVERALL SIZE |  | CONNECTION LOCATION |  | DIRECTION |  | HAZARD CLASS |  | CERTIFICATION/STANDARD |  | ADDITIONAL FEATURES EN | COMBUSTION,M4 CHROMITE DRIER, TYPE: RBCA; DIA 516 MM;2,1, VOLUME: M3/S, STATIC PRESSURE: 4.271 KPA , 1508 M ALTITUDE;25 DEGR "C", OPERATING TEMP;FAN SIZE 516 MM, CLASS 2, AS PER SSI 3304. | ADDITIONAL FEATURES ES |  | ADDITIONAL FEATURES FR | [25 empty] | Production Completed
000000000060239972 | STP-004 | DATA ENRICHMENT | SCV | MBT | OK | 28-09-2022 | 01-10-2022 |  | 000000000060239972 | BHP1 | BHP Spares & Supplies | 200000 | Mining Machinery and Accessories | EA | MAN2 | FAN,COMPRESSOR,CT10,89726009,DD210L | CT10 COMPRESSOR FAN, PN 89726009, DD210L | 89726009 |  |  | https://connect2india.com/import-duty-for-Compressor-Industrial |  |  | 89726009 | [6 empty] | DD210L |  |  |  |  | ENRICHED | FAN | ELECTRICAL | TYPE | COMPRESSOR | BLADE DIAMETER |  | FLOW RATING |  | SPEED RATING |  | NUMBER OF BLADES |  | ELECTRICAL RATING |  | DRIVE DETAILS |  | MATERIAL |  | MOUNTING TYPE |  | ENCLOSURE |  | OVERALL SIZE |  | CONNECTION LOCATION |  | DIRECTION |  | HAZARD CLASS |  | CERTIFICATION/STANDARD |  | ADDITIONAL FEATURES EN | ROCK DRILL MACHINE &CRUSHER PARTS FOR INDUSTRIAL USE) | ADDITIONAL FEATURES ES |  | ADDITIONAL FEATURES FR | [25 empty] | Production Completed
000000000060232822 | STP-004 | DATA ENRICHMENT | SCV | MBT | OK | 28-09-2022 | 01-10-2022 |  | 000000000060232822 | BHP1 | BHP Spares & Supplies | 200000 | Mining Machinery and Accessories | EA | MAN2 | FAN,COOLER,77014052,DD211L | COOLER FAN, PN 77014052, DD211L | DD210L | 0019002924 | SANDVIK | https://www.peri-parts.com/77014052-sandvik-original-cooler-fan-5eb.html |  | SANDVIK | 77014052 | [6 empty] | DD211L |  |  |  |  | ENRICHED | FAN | ELECTRICAL | TYPE | COOLER | BLADE DIAMETER |  | FLOW RATING |  | SPEED RATING |  | NUMBER OF BLADES |  | ELECTRICAL RATING |  | DRIVE DETAILS |  | MATERIAL |  | MOUNTING TYPE |  | ENCLOSURE |  | OVERALL SIZE |  | CONNECTION LOCATION |  | DIRECTION |  | HAZARD CLASS |  | CERTIFICATION/STANDARD |  | ADDITIONAL FEATURES EN | ROCK DRILL MACHINE &CRUSHER PARTS FOR INDUSTRIAL USE) | ADDITIONAL FEATURES ES |  | ADDITIONAL FEATURES FR | [25 empty] | Production Completed
000000000060182912 | STP-004 | DATA ENRICHMENT | SCV | MBT | OK | 28-09-2022 | 01-10-2022 |  | 000000000060182912 | BHP1 | BHP Spares & Supplies | 401016 | Air circulation | EA | MAN2 | FAN,COOLING AIR,ITEM 71-FA-505,ROTOR ASS | #FAN,AIR COOLING; 71-FA-505,ROTOR ASSEMBLY C/W WRB 95 ARC SPEC ELONG, UNITARY BEARING BOX AND A COUPLING HALF, AS PER SSI 4155., CHANGE AS PER ESSI: 500 | ITEM 71-FA-505 | 0019011611 | UNIVERSAL FANS CC | URL NOT FOUND |  | UNIVERSAL FANS CC | ITEM 71-FA-505 | [10 empty] | 71-FA-505 | CLENSED | FAN | ELECTRICAL | TYPE | AIR COOLING | BLADE DIAMETER |  | FLOW RATING |  | SPEED RATING |  | NUMBER OF BLADES |  | ELECTRICAL RATING |  | DRIVE DETAILS |  | MATERIAL |  | MOUNTING TYPE |  | ENCLOSURE |  | OVERALL SIZE |  | CONNECTION LOCATION |  | DIRECTION |  | HAZARD CLASS |  | CERTIFICATION/STANDARD |  | ADDITIONAL FEATURES EN | ROTOR ASSEMBLY C/W WRB 95 ARC SPEC ELONG, UNITARY BEARING BOX AND A COUPLING HALF, AS PER SSI 4155., CHANGE AS PER ESSI: 500 | ADDITIONAL FEATURES ES |  | ADDITIONAL FEATURES FR | [25 empty] | Production Completed
000000000060250360 | STP-004 | DATA ENRICHMENT | SCV | MBT | OK | 28-09-2022 | 01-10-2022 |  | 000000000060250360 | BHP1 | BHP Spares & Supplies | 411165 | Instrument parts and accessories | EA | MAN2 | FAN,COOLING,PANEL,PN AA1282MB AT,EA | FAN, COOLING, PANEL ,PART NUMBER AA1282MB AT, 220 VOLT, BALL BEARING TYPE, SIZE 120 MM X 120 MM X 38 MM COMPLET WITH CHROMED STEEL | AA1282MB AT | 0019011819 | Unknown | http://a365.acdc.co.za/Images//spec/AA1282MB-AT.pdf |  | ACDC | AA1282MB AT | [11 empty] | ENRICHED | FAN | ELECTRICAL | TYPE | AXIAL | BLADE DIAMETER |  | FLOW RATING | AIR-2.306/2.462 M3/M | SPEED RATING | 2600/2800 RPM | NUMBER OF BLADES |  | ELECTRICAL RATING | 230 V AC, 50HZ, 0.08/0.07/AMP, 18.4/16 W, | DRIVE DETAILS |  | MATERIAL | FRAME: ALUMINIUM ALLOY, IMPELLER: PLASTIC | MOUNTING TYPE |  | ENCLOSURE |  | OVERALL SIZE | WD 38 X LG 120X HT 120 MM | CONNECTION LOCATION |  | DIRECTION |  | HAZARD CLASS |  | CERTIFICATION/STANDARD |  | ADDITIONAL FEATURES EN | BEARING: BALL, APF12L FILTER KIT, PRESSURE: 0.244/0.210 KPAMOTOR STRUCTURE: SHADED POLE INDUCTION MOTOR, MOTOR PROTECTION: IMPADANCE, LEAD WIRE: UL 1430AWG22, TEMP: -10-70 DEG C | ADDITIONAL FEATURES ES |  | ADDITIONAL FEATURES FR | [25 empty] | Production Completed
000000000060240332 | STP-004 | DATA ENRICHMENT | SCV | MBT | OK | 28-09-2022 | 01-10-2022 |  | 000000000060240332 | BHP1 | BHP Spares & Supplies | 251739 | Electrical components | EA | MAN2 | FAN,COOLING,SIEMENS,6SL3362-0AG00-0AA1 | FAN,COOLING,SIEMENS,6SL3362-0AG00-0AA1,230V,50HZ,3.1 TO 4.28 A,690 TO 980 W,1340 TO 1410 RMIN,18.5 UF CAPACITOR,INSULATION CLASS F | 6SL3362-0AG00-0AA1 |  |  | https://mall.industry.siemens.com/mall/en/ww/Catalog/Product/6SL3362-0AG00-0AA1 |  | SIEMENS | 6SL3362-0AG00-0AA1 | [11 empty] | ENRICHED | FAN | ELECTRICAL | TYPE |  | BLADE DIAMETER |  | FLOW RATING |  | SPEED RATING | 1340 /1410 RPM | NUMBER OF BLADES |  | ELECTRICAL RATING | 230 V, 50HZ, 3.1/4.28/AMP, 690/980 W | DRIVE DETAILS | MOTOR | MATERIAL |  | MOUNTING TYPE |  | ENCLOSURE |  | OVERALL SIZE |  | CONNECTION LOCATION |  | DIRECTION |  | HAZARD CLASS |  | CERTIFICATION/STANDARD |  | ADDITIONAL FEATURES EN | 18.5 UF CAPACITOR,INSULATION CLASS: F, FRAME: J,H,J, UPC: 662643068412 | ADDITIONAL FEATURES ES |  | ADDITIONAL FEATURES FR | [25 empty] | Production Completed
000000000060248469 | STP-004 | DATA ENRICHMENT | SCV | MBT | OK | 28-09-2022 | 30-09-2022 |  | 000000000060248469 | BHP1 | BHP Spares & Supplies | 251739 | Electrical components | EA | MAN2 | FAN,COOLING,TYPE FVTL.280.2.555.265,SPEE | FAN,VENTILATION,TYPE FVTL.280.2.555.265,SPEED 2940RPM,BRAND NAME INDUSTRIAL GEARBOX SERVICES,PART NO. FC09640,380 V,1.88A,1.1KW |  |  |  | URL NOT FOUND |  | INDUSTRIAL GEARBOX SERVICES | FC09640 | [11 empty] | CLENSED | FAN | ELECTRICAL | TYPE | VENTILATION | BLADE DIAMETER |  | FLOW RATING |  | SPEED RATING | 2940 RPM | NUMBER OF BLADES |  | ELECTRICAL RATING | 380 V, 1.88A, 1.1KW | DRIVE DETAILS |  | MATERIAL |  | MOUNTING TYPE |  | ENCLOSURE |  | OVERALL SIZE |  | CONNECTION LOCATION |  | DIRECTION |  | HAZARD CLASS |  | CERTIFICATION/STANDARD |  | ADDITIONAL FEATURES EN | TYPE FVTL.280.2.555.265 | ADDITIONAL FEATURES ES |  | ADDITIONAL FEATURES FR | [25 empty] | Production Completed
000000000060249233 | STP-004 | DATA ENRICHMENT | SCV | MBT | OK | 28-09-2022 | 01-10-2022 | SOURSING BASED ON MODEL NO | 000000000060249233 | BHP1 | BHP Spares & Supplies | 401016 | Air circulation | EA | MAN2 | FAN,CYLINDER,FCI 50-2,EA | FAN,CYLINDER, GALVANISED, BALTIMORE, FCI 50-2, INCLUDING 3 KW MOTOR 525V AND PPG FAN ASSEMBLY, EACH | FCI 50-2 FAN | 0019011819 | Unknown | https://www.baltimoreaircoil.co.za/en/media/732 |  | BALTIMORE | FCI 50-2 FAN | [11 empty] | ENRICHED | FAN | ELECTRICAL | TYPE | AXIAL | BLADE DIAMETER |  | FLOW RATING | 14.6 M3/S | SPEED RATING |  | NUMBER OF BLADES |  | ELECTRICAL RATING | 525 V, FAN: 3 KW, WATER: 13.9 KW, PUMP: 1.5 KW | DRIVE DETAILS | DIRECT DRIVE | MATERIAL | S/STEEL, PANEL: FRP | MOUNTING TYPE |  | ENCLOSURE | TEFC | OVERALL SIZE | WD 1474 X LG 3800 HT 3330 MM | CONNECTION LOCATION |  | DIRECTION |  | HAZARD CLASS |  | CERTIFICATION/STANDARD |  | ADDITIONAL FEATURES EN | FINISH: GALVANIZED, PPG FAN ASSEMBLY, EACH | ADDITIONAL FEATURES ES |  | ADDITIONAL FEATURES FR | [25 empty] | Production Completed
000000000060175352 | STP-004 | DATA ENRICHMENT | SCV | MBT | OK | 28-09-2022 | 30-09-2022 |  | 000000000060175352 | BHP1 | BHP Spares & Supplies | 401016 | Air circulation | EA | MAN2 | FAN,DIRECT DRIVE ASSEMBLY C/W 15 KW 2P 5 | FAN,DIRECT DRIVE ASSEMBLY C/W 15 KW 2P 525V MOTOR; MPR 7.1/5/A. SERIAL NUMBER 08674., AS PER SSI 2273 |  |  |  | URL NOT FOUND | [12 empty] | 8674 |  | CLENSED | FAN | ELECTRICAL | TYPE |  | BLADE DIAMETER |  | FLOW RATING |  | SPEED RATING |  | NUMBER OF BLADES |  | ELECTRICAL RATING | 525V, MPR 6 PH, 7.1 AMP15 KW, | DRIVE DETAILS | DIRECT DRIVE | MATERIAL |  | MOUNTING TYPE |  | ENCLOSURE |  | OVERALL SIZE |  | CONNECTION LOCATION |  | DIRECTION |  | HAZARD CLASS |  | CERTIFICATION/STANDARD |  | ADDITIONAL FEATURES EN | ASSEMBLY, POLE: 2, AS PER SSI 2273 | ADDITIONAL FEATURES ES |  | ADDITIONAL FEATURES FR | [25 empty] | Production Completed
000000000060164909 | STP-004 | DATA ENRICHMENT | SCV | MBT | OK | 28-09-2022 | 30-09-2022 | SOURSING BASED ON MODEL NO | 000000000060164909 | BHP1 | BHP Spares & Supplies | 401016 | Air circulation | EA | MAN2 | FAN,ELECTRIC,AXIAL,MODEL AA9252MB-AT, | FAN, ELECTRIC: AXIAL, MODEL AA9252MB-AT, 230VAC, SIZE 92 X 92 X 25MM, MCC2 PANEL DOOR, FERROVELD |  |  |  | https://www.mouser.in/ProductDetail/ADDA/AA9252MB-AT?qs=VMzaZUw2lw9mdWPjdEZ3pw%3D%3D |  | ADDA | AA9252MB-AT |  | FERROVELD | [7 empty] | AA92X25 |  | ENRICHED | FAN | ELECTRICAL | TYPE | AXIAL | BLADE DIAMETER |  | FLOW RATING | 0.65 M3/M | SPEED RATING | 1650 RPM | NUMBER OF BLADES |  | ELECTRICAL RATING | 230 V AC, 16.1 W | DRIVE DETAILS |  | MATERIAL | PLASTIC | MOUNTING TYPE | MCC2 PANEL DOOR | ENCLOSURE |  | OVERALL SIZE | WD 92 X HT 92 X DP 25MM | CONNECTION LOCATION |  | DIRECTION |  | HAZARD CLASS |  | CERTIFICATION/STANDARD |  | ADDITIONAL FEATURES EN | PRESSURE: 1.15 MMAQ, NOISE: 21.1 DBA, BEARING TYPE: BALL | ADDITIONAL FEATURES ES |  | ADDITIONAL FEATURES FR | [25 empty] | Production Completed
000000000060247933 | STP-004 | DATA ENRICHMENT | SCV | MBT | OK | 28-09-2022 | 01-10-2022 |  | 000000000060247933 | BHP1 | BHP Spares & Supplies | 811016 | Mechanical engineering | EA | MAN2 | FAN,EXHAUST DRYER 1,9M3/S,84.5KPA,1130 | FAN,EXHAUST DRYER 1,9M3/S,84.5KPA,1130 LLHE - 4 SISW,HB FAN SOLUTIONS,#, FAN IMPELLER SHAFT AND BEARINGS, NO CASING. FAN TO BE DYNAMICALLY, BALANCED, NEW STOCK AS PER ESSI: 2263 | 1130 LLHE - 4 SISW EXHAUST FAN | 0019011448 | DRYTECH | URL NOT FOUND |  | DRYTECH | 1130 LLHE - 4 SISW EXHAUST FAN | [11 empty] | CLENSED | FAN | ELECTRICAL | TYPE | EXHAUST DRYER | BLADE DIAMETER |  | FLOW RATING | 1.9 M3/S | SPEED RATING |  | NUMBER OF BLADES |  | ELECTRICAL RATING |  | DRIVE DETAILS |  | MATERIAL |  | MOUNTING TYPE |  | ENCLOSURE |  | OVERALL SIZE |  | CONNECTION LOCATION |  | DIRECTION |  | HAZARD CLASS |  | CERTIFICATION/STANDARD |  | ADDITIONAL FEATURES EN | PRESSURE: 84.5KPA, HB FAN SOLUTIONS,#, FAN IMPELLER SHAFT AND BEARINGS, NO CASING. FAN TO BE DYNAMICALLY, BALANCED, NEW STOCK AS PER ESSI: 2263 | ADDITIONAL FEATURES ES |  | ADDITIONAL FEATURES FR | [25 empty] | Production Completed
000000000060218622 | STP-004 | DATA ENRICHMENT | SCV | MBT | OK | 28-09-2022 | 30-09-2022 |  | 000000000060218622 | BHP1 | BHP Spares & Supplies | 251727 | Environmental control systems | EA | MAN2 | FAN,EXTRACTON,CPS90,SNGLE NLET,C/ | FAN, EXTRACTION, CPS90, SINGLE INLET, C/W 37KW, 2 POLE WEG MOTOR, PDDS, SSI 11715, B Spies, Trojan Fan |  | 0019003398 | TROJAN PTY LTD | URL NOT FOUND |  | TROJAN FAN | [7 empty] | CPS90 |  |  |  |  | CLENSED | FAN | ELECTRICAL | TYPE | EXTRACTION, SINGLE INLET | BLADE DIAMETER |  | FLOW RATING |  | SPEED RATING |  | NUMBER OF BLADES |  | ELECTRICAL RATING | 37 KW | DRIVE DETAILS |  | MATERIAL |  | MOUNTING TYPE |  | ENCLOSURE |  | OVERALL SIZE |  | CONNECTION LOCATION |  | DIRECTION |  | HAZARD CLASS |  | CERTIFICATION/STANDARD | SSI 11715 | ADDITIONAL FEATURES EN | POLE: 2, WEG MOTOR, PDDS, B Spies | ADDITIONAL FEATURES ES |  | ADDITIONAL FEATURES FR | [25 empty] | Production Completed
000000000060239294 | STP-004 | DATA ENRICHMENT | SCV | MBT | OK | 28-09-2022 | 30-09-2022 | SOURSING BASED ON MODEL NO | 000000000060239294 | BHP1 | BHP Spares & Supplies | 401015 | Ventilation | EA | MAN2 | FAN,EXTRACTOR,CX10 XPELAIR 300MM,GEN917 | FAN,EXTRACTOR,CX10 XPELAIR 300MM,GEN917 |  |  |  | https://www.xpelair.co.uk/product/cx10-commercial-ceiling-mounted-fan |  | XPELAIR | CX10 | [11 empty] | ENRICHED | FAN | ELECTRICAL | TYPE | AXIAL | BLADE DIAMETER |  | FLOW RATING | 329 M3/H | SPEED RATING | 1 RPM | NUMBER OF BLADES |  | ELECTRICAL RATING | 34 KW | DRIVE DETAILS |  | MATERIAL | ABS | MOUNTING TYPE | CEILING | ENCLOSURE | IPX2 | OVERALL SIZE | WD 150 MM X HT 365 X DP 350 MM | CONNECTION LOCATION |  | DIRECTION |  | HAZARD CLASS |  | CERTIFICATION/STANDARD | CE | ADDITIONAL FEATURES EN | COLOUR/FINISH: WHITE/CLOSRY, EAN: 5013562902090, INTEGRAL SAFTY FINGER PROTECTION AND FLY GUARD | ADDITIONAL FEATURES ES |  | ADDITIONAL FEATURES FR | [25 empty] | Production Completed
000000000060239293 | STP-004 | DATA ENRICHMENT | SCV | MBT | OK | 28-09-2022 | 30-09-2022 | SOURSING BASED ON MODEL NO | 000000000060239293 | BHP1 | BHP Spares & Supplies | 401015 | Ventilation | EA | MAN2 | FAN,EXTRACTOR,VX150 XPELAIR,GEN1230 | FAN,EXTRACTOR,VX150 XPELAIR,GEN1230 |  |  |  | https://xpelair.co.za/ceiling/ | https://www.xpelair.co.uk/sites/default/files/xpelair_product_catalogue.pdf | XPELAIR | VX150 | [6 empty] | VX |  |  |  |  | ENRICHED | FAN | ELECTRICAL | TYPE | AXIAL EXTRACT | BLADE DIAMETER |  | FLOW RATING | 222 M3/H | SPEED RATING |  | NUMBER OF BLADES |  | ELECTRICAL RATING | 220-240 V, 50HZ | DRIVE DETAILS |  | MATERIAL |  | MOUNTING TYPE | CEILING | ENCLOSURE | IP55 | OVERALL SIZE | WD 210 X HT 90 X DP 148 MM X HOLE DA 155 MM | CONNECTION LOCATION |  | DIRECTION |  | HAZARD CLASS |  | CERTIFICATION/STANDARD |  | ADDITIONAL FEATURES EN | PITCH: 6IN, CLASS: B, TEM: 40 DEG C, REFERANCE NO: 93226AW, FITTED WITH A THERMAL CUT OUT | ADDITIONAL FEATURES ES |  | ADDITIONAL FEATURES FR | [25 empty] | Production Completed
000000000060226586 | STP-004 | DATA ENRICHMENT | SCV | MBT | OK | 28-09-2022 | 01-10-2022 | SOURSING BASED ON MODEL NO | 000000000060226586 | BHP1 | BHP Spares & Supplies | 391200 | Electrical equipment and components and supplies | EA | MAN2 | FAN,FORCED DRAFT,1000MM DIA,MAXFLO,11KW, | FAN, FORCED DRAFT, MAXFLO, 1000MM DIA, SIZE 1000/250/14, CLASS F, PITCH 30 DEG, 11KW, 1440RPM, 380V, 3PH, 50HZ, DELTA, INCL GUARD | MAXFLO 1000/250/14 INCL GUARD | 0019008621 | HOWDEN DONKIN | https://fanmovement.co.za/wp/wp-content/uploads/2021/08/Fan-Movement-Product-Catalogue-2021FC.pdf |  | HOWDEN DONKIN | MAXFLO 1000/250/14 INCL GUARD | [11 empty] | ENRICHED | FAN | ELECTRICAL | TYPE | AXIAL | BLADE DIAMETER |  | FLOW RATING |  | SPEED RATING | 1440 RPM | NUMBER OF BLADES |  | ELECTRICAL RATING | 380 V 50HZ, 3PH, 11 KW | DRIVE DETAILS | MOTOR | MATERIAL | BLADES: AEROFOIL ALUMINIUM, HUB:CAST ALUMINIUM | MOUNTING TYPE | PAD | ENCLOSURE | IP55 | OVERALL SIZE | CASING DIA 1000 X WID 400 X PITCH CIRCLE DIA 1070 X FLANG DIA 1141 X HOLE DIA 16 MM | CONNECTION LOCATION |  | DIRECTION |  | HAZARD CLASS |  | CERTIFICATION/STANDARD | ISO 4971973€ G15 | ADDITIONAL FEATURES EN | CLASS: F, PITCH: 30 DEG, DELTA, INCL GUARD, TEM: 0-40 DEG C, FORCED DRAFT | ADDITIONAL FEATURES ES |  | ADDITIONAL FEATURES FR | [25 empty] | Production Completed
000000000060226588 | STP-004 | DATA ENRICHMENT | SCV | MBT | OK | 28-09-2022 | 01-10-2022 | SOURSING BASED ON MODEL NO | 000000000060226588 | BHP1 | BHP Spares & Supplies | 391200 | Electrical equipment and components and supplies | EA | MAN2 | FAN,FORCED DRAFT,500MM DIA,MAXFLO,4KW,28 | FAN, FORCED DRAFT, MAXFLO, 500MM DIA, SIZE 500/150/10, CLASS F, PITCH 30 DEG, 4KW, 2880RPM, 380V, 3PH, 50HZ, DELTA, INCL GUARD | MAXFLO 500/150/10 INCL GUARD | 0019008621 | HOWDEN DONKIN | https://fanmovement.co.za/wp/wp-content/uploads/2021/08/Fan-Movement-Product-Catalogue-2021FC.pdf |  | HOWDEN DONKIN | MAXFLO 500/150/10 INCL GUARD | [11 empty] | ENRICHED | FAN | ELECTRICAL | TYPE | AXIAL | BLADE DIAMETER |  | FLOW RATING |  | SPEED RATING | 2950/2930/2880 RPM | NUMBER OF BLADES |  | ELECTRICAL RATING | 380V, 3 PH, 50HZ, MPR 7.5/2/AMP, 11 KW, 4 KW | DRIVE DETAILS | MOTOR | MATERIAL | BLADES: AEROFOIL ALUMINIUM, HUB:CAST ALUMINIUM | MOUNTING TYPE | PAD | ENCLOSURE | IP55 | OVERALL SIZE | CASING DIA 500 X WID 400 X PITCH CIRCLE DIA 560 X FLANG DIA 607 X HOLE DIA 12 MM | CONNECTION LOCATION |  | DIRECTION |  | HAZARD CLASS |  | CERTIFICATION/STANDARD | ISO 4971973€ G13 | ADDITIONAL FEATURES EN | TEMP: 0-40 DEG C, GAS BURNER,IMPELLER: 710MM,WITH WEG W20 IEI, FRAME :160M,CLASS: F, PITCH:30 DEG, DELTA, INCL GUARD | ADDITIONAL FEATURES ES |  | ADDITIONAL FEATURES FR | [25 empty] | Production Completed
000000000060254800 | STP-004 | DATA ENRICHMENT | SCV | MBT | OK | 28-09-2022 | 01-10-2022 |  | 000000000060254800 | BHP1 | BHP Spares & Supplies | P1020 | Gas turbines and accessories | EA | MAN2 | FAN,GAS BURNER,MPR,WITH,11KW MOTOR,EA | FAN,GAS BURNER,MPR7,1,2,A,2950RPM,IMPELLER 710MM,WITH WEG W20 IEI,11KW 380V, 2930RPM, FRAME 160M,IP55 MOTOR,EA | MPR7,1/1/2/A | 0019003398 | TROJAN PTY LTD | URL NOT FOUND |  | TROJAN PTY LTD | MPR7,1/1/2/A | [11 empty] | CLENSED | FAN | ELECTRICAL | TYPE |  | BLADE DIAMETER |  | FLOW RATING |  | SPEED RATING | 2930/2950 RPM | NUMBER OF BLADES |  | ELECTRICAL RATING | 380 V, 7,1/2/AMP, 11 KW, | DRIVE DETAILS |  | MATERIAL |  | MOUNTING TYPE |  | ENCLOSURE | IP55 | OVERALL SIZE |  | CONNECTION LOCATION |  | DIRECTION |  | HAZARD CLASS |  | CERTIFICATION/STANDARD |  | ADDITIONAL FEATURES EN | GAS BURNER,MPR7,1,2,A, IMPELLER: DIA 710MM,WITH WEG W20 IEI, FRAME:160M, MOTOR,EA | ADDITIONAL FEATURES ES |  | ADDITIONAL FEATURES FR | [25 empty] | Production Completed
000000000060220275 | STP-004 | DATA ENRICHMENT | SCV | MBT | OK | 28-09-2022 | 01-10-2022 |  | 000000000060220275 | BHP1 | BHP Spares & Supplies | 401015 | Ventilation | EA | MAN2 | FAN,GAS EXTRACTON,TYPE BC_MPG,DA 630(1 | FAN,GAS EXTRACTION,TYPE CFW BC_MPG,DIA 630(100%;SPEED 1959 RPM;FAN, VOLUME 3.5M3/S;FAN STATIC PRESSURE AT STP 2381 PA;FAN STATIC PRESSURE AT, SITE 2000 PA;FAN OPERATING TEMP 20 DEGR 'C';WIDTH OF FAN AS %100;FAN, CLASS 2;POWER DRAWN 8.75KW;POWER DRAIN AT STP 10.42KW;FAN EFFICIENCY, STATIC 80;FAN EFFIENCY TOTAL 86.1;FAN DISCHARGE VELOCITY 17.49M/S, NEW STOCK AS PER SSI 5027.(INCORPORATING 60149071) | JB17.01/1688 |  |  | URL NOT FOUND |  |  | JB17.01/1688 | [11 empty] | CLENSED | FAN | ELECTRICAL | TYPE | GAS EXTRACTION TYPE | BLADE DIAMETER |  | FLOW RATING | 3.5 M3/S | SPEED RATING | 1959 RPM | NUMBER OF BLADES |  | ELECTRICAL RATING | POWER DRAWN: 8.75KW, POWER DRAIN AT STP: 10.42KW | DRIVE DETAILS |  | MATERIAL |  | MOUNTING TYPE |  | ENCLOSURE |  | OVERALL SIZE |  | CONNECTION LOCATION |  | DIRECTION |  | HAZARD CLASS |  | CERTIFICATION/STANDARD |  | ADDITIONAL FEATURES EN | TYP: CFW BC_MPG,DIA 630, FAN STATIC PRESSURE AT STP: 381 PA;FAN STATIC PRESSURE AT, SITE: 2000 PA;FAN OPERATING TEMP : 0 DEGR 'C', WIDTH OF FAN AS %100;FAN, CLASS: 2, FAN EFFICIENCY, STATIC : 80, FAN EFFIENCY TOTAL: 86.1, FAN DISCHARGE VELOCITY: 17.49M/S, NEW STOCK AS PER SSI 5027.(INCORPORATING 60149071) | ADDITIONAL FEATURES ES |  | ADDITIONAL FEATURES FR | [25 empty] | Production Completed
000000000060215892 | STP-004 | DATA ENRICHMENT | SCV | MBT | OK | 28-09-2022 | 01-10-2022 |  | 000000000060215892 | BHP1 | BHP Spares & Supplies | 771215 | Air pollution | EA | MAN2 | FAN,IMPELLAR,10 FOOT,7 BLADE,C/W HUB,BLA | FAN,IMPELLAR,10 FOOT,7 BLADE,C/W HUB,BLADE CLAMPS,FLANGE COUPLING |  |  |  | URL NOT FOUND | [14 empty] | CLENSED | IMPELLER | FAN | TYPE |  | SHAFT SIZE |  | IMPELLER DIAMETER |  | MATERIAL |  | BOSS STYLE |  | BOSS DIAMETER |  | BOSS WIDTH |  | HAZARD CLASS |  | CERTIFICATION/STANDARD |  | ADDITIONAL FEATURES EN | FOOT: 10, BLADE: 7, C/W HUB,BLADE CLAMPS,FLANGE COUPLING | ADDITIONAL FEATURES ES |  | ADDITIONAL FEATURES FR | [37 empty] | Production Completed
000000000060236433 | STP-004 | DATA ENRICHMENT | SCV | MBT | OK | 28-09-2022 | 01-10-2022 |  | 000000000060236433 | BHP1 | BHP Spares & Supplies | 811016 | Mechanical engineering | EA | MAN2 | FAN,IMPELLER,ID,2STAGE,SRP3,SIZE,115,SIS | BALL, 100MM, CAST IRON, FULL BORE, CHROME BALL, TEFLON SEATS, 10 BAR, SCREWED BSP FEMALE, BOSSINI | UNIVERSAL FANS CC - 19011611 | 0019011611 | UNIVERSAL FANS CC | URL NOT FOUND |  | UNIVERSAL FANS CC | 19011611 | [9 empty] | SRP3 |  | CLENSED | IMPELLER | FAN | TYPE | ID 2 STAGE | SHAFT SIZE |  | IMPELLER DIAMETER | 100 MM | MATERIAL | CAST IRON, CHROME BALL, TEFLON SEATS | BOSS STYLE |  | BOSS DIAMETER |  | BOSS WIDTH |  | HAZARD CLASS |  | CERTIFICATION/STANDARD | SIS | ADDITIONAL FEATURES EN | SIZE" 115, CAPACITY: 10 BAR, CONNECTION: SCREWED BSP FEMALE, BOSSINI | ADDITIONAL FEATURES ES |  | ADDITIONAL FEATURES FR | [37 empty] | Production Completed
000000000060242118 | STP-004 | DATA ENRICHMENT | SCV | MBT | OK | 28-09-2022 | 01-10-2022 |  | 000000000060242118 | BHP1 | BHP Spares & Supplies | 251739 | Electrical components | EA | MAN2 | FAN,INDUSTRIAL,3SPEED,CHWV20,EA | FAN , INDUSTRIAL , 3 SPEED , CHW V20 , EA | CHW-V20 |  |  | https://www.acdc.co.za/products/20-3-speed-wall-mount-oscillating-industrial-fan-180w?variant=30469710924 |  | ACDC | CHW-V20 | [11 empty] | ENRICHED | FAN | ELECTRICAL | TYPE | INDUSTRIAL | BLADE DIAMETER |  | FLOW RATING |  | SPEED RATING | 3 RPM | NUMBER OF BLADES |  | ELECTRICAL RATING | 230 V, 50HZ, 80 W | DRIVE DETAILS |  | MATERIAL |  | MOUNTING TYPE | WALL | ENCLOSURE |  | OVERALL SIZE | 20 IN | CONNECTION LOCATION |  | DIRECTION |  | HAZARD CLASS |  | CERTIFICATION/STANDARD |  | ADDITIONAL FEATURES EN |  | ADDITIONAL FEATURES ES |  | ADDITIONAL FEATURES FR | [25 empty] | Production Completed
000000000060223629 | STP-004 | DATA ENRICHMENT | SCV | MBT | OK | 28-09-2022 | 30-09-2022 |  | 000000000060223629 | BHP1 | BHP Spares & Supplies | 401017 | Cooling | EA | MAN2 | FAN,MANTLE,SIZE 35S,C/W 0.75KW MOTOR | FAN,MANTLE,SIZE 35S,C/W 0.75KW MOTOR, 4 POLE, 1475 RPM, 525 VOLT, TROJAN |  |  |  | URL NOT FOUND |  | TROJAN | [12 empty] | CLENSED | FAN | ELECTRICAL | TYPE | MANTLE | BLADE DIAMETER |  | FLOW RATING |  | SPEED RATING | 1475 RPM | NUMBER OF BLADES |  | ELECTRICAL RATING | 525 V, 0.75 KW | DRIVE DETAILS |  | MATERIAL |  | MOUNTING TYPE |  | ENCLOSURE |  | OVERALL SIZE | 35S | CONNECTION LOCATION |  | DIRECTION | C/W | HAZARD CLASS |  | CERTIFICATION/STANDARD |  | ADDITIONAL FEATURES EN | POLE: 4, | ADDITIONAL FEATURES ES |  | ADDITIONAL FEATURES FR | [25 empty] | Production Completed
000000000060214274 | STP-004 | DATA ENRICHMENT | SCV | MBT | OK | 28-09-2022 | 01-10-2022 |  | 000000000060214274 | BHP1 | BHP Spares & Supplies | 401516 | Compressors | EA | MAN2 | FAN,MOTOR,ELTA 1000L/15KW-380V/B.4POLE | FAN, MOTOR, ELTA 1000L/15KW-380V/B.4POLE | ELTA 1000L/15KW-380V/B.4POLE | 0019008671 | FILVENT | URL NOT FOUND |  | FILVENT | ELTA 1000L/15KW-380V/B.4POLE | [11 empty] | CLENSED | FAN | ELECTRICAL | TYPE |  | BLADE DIAMETER |  | FLOW RATING |  | SPEED RATING |  | NUMBER OF BLADES |  | ELECTRICAL RATING | 380 V /B, 15KW | DRIVE DETAILS |  | MATERIAL |  | MOUNTING TYPE |  | ENCLOSURE |  | OVERALL SIZE |  | CONNECTION LOCATION |  | DIRECTION |  | HAZARD CLASS |  | CERTIFICATION/STANDARD |  | ADDITIONAL FEATURES EN | POLE: 4,MOTOR, 1000L | ADDITIONAL FEATURES ES |  | ADDITIONAL FEATURES FR | [25 empty] | Production Completed
000000000060181459 | STP-004 | DATA ENRICHMENT | SCV | MBT | OK | 28-09-2022 | 01-10-2022 |  | 000000000060181459 | BHP1 | BHP Spares & Supplies | 401016 | Air circulation | EA | MAN2 | FAN,MULTI WING,PART NR FIJH5APA22,PSP 3 | FAN,MULTI WING,PART NR FIJH5APA22,PSP 3 PELLETISING PLANT -MFC, AS PER SSI 3125 | FIJH5APA22 | 0019006997 | BALTIMORE AIRCOIL AUST PTY LTD | URL NOT FOUND |  | BALTIMORE AIRCOIL AUST PTY LTD | FIJH5APA22 | [11 empty] | CLENSED | FAN | ELECTRICAL | TYPE |  | BLADE DIAMETER |  | FLOW RATING |  | SPEED RATING |  | NUMBER OF BLADES | MWING | ELECTRICAL RATING |  | DRIVE DETAILS |  | MATERIAL | PSP | MOUNTING TYPE |  | ENCLOSURE |  | OVERALL SIZE |  | CONNECTION LOCATION |  | DIRECTION |  | HAZARD CLASS |  | CERTIFICATION/STANDARD |  | ADDITIONAL FEATURES EN | 3 PELLETISING PLANT -MFC, AS PER SSI 3125 | ADDITIONAL FEATURES ES |  | ADDITIONAL FEATURES FR | [25 empty] | Production Completed
000000000060213924 | STP-004 | DATA ENRICHMENT | SCV | MBT | OK | 28-09-2022 | 01-10-2022 |  | 000000000060213924 | BHP1 | BHP Spares & Supplies | 401000 | Heating, ventilation and air circulation | EA | MAN2 | FAN,OIL COOLING,FVD,CALCINE TRNSFRMR 1-6 | FAN,OIL COOLING,FVD,CALCINE TRANSFORMERS 1-6,TRANSFORMER OIL 600LPM,FAN MOTOR 2.2KW/4P/380V/IP55/ALU,DRAWING C3595 | DRW: C3595 |  |  | URL NOT FOUND |  |  | DRW: C3595 | [11 empty] | CLENSED | FAN | ELECTRICAL | TYPE | OIL COOLING | BLADE DIAMETER |  | FLOW RATING |  | SPEED RATING |  | NUMBER OF BLADES |  | ELECTRICAL RATING | 380V, 2.2KW | DRIVE DETAILS | FVD | MATERIAL | ALLUMINIUM | MOUNTING TYPE |  | ENCLOSURE | IP55 | OVERALL SIZE |  | CONNECTION LOCATION |  | DIRECTION |  | HAZARD CLASS |  | CERTIFICATION/STANDARD |  | ADDITIONAL FEATURES EN | POLE:4, CALCINE TRANSFORMERS 1-6,TRANSFORMER OIL 600LPM, | ADDITIONAL FEATURES ES |  | ADDITIONAL FEATURES FR | [25 empty] | Production Completed
000000000060256028 | STP-004 | DATA ENRICHMENT | SCV | MBT | OK | 28-09-2022 | 01-10-2022 |  | 000000000060256028 | BHP1 | BHP Spares & Supplies | 230000 | Industrial Manufacturing and Processing Machinery and Access | EA | MAN2 | FAN,PPG MWING,FIJFB5APA22,EA | FAN, PPG MWING, FIJFB5APA22, A1371/4-8/9WR 22P, 38B, BALTIMORE COOLER, EA | FIJFB5APA22 | 0019011819 | Unknown | URL NOT FOUND |  | BALTIMORE COOLER | FIJFB5APA22 | [6 empty] | A1371/4-8/9WR 22P |  |  |  |  | CLENSED | FAN | ELECTRICAL | TYPE |  | BLADE DIAMETER |  | FLOW RATING |  | SPEED RATING |  | NUMBER OF BLADES | MWING | ELECTRICAL RATING |  | DRIVE DETAILS |  | MATERIAL | PPG | MOUNTING TYPE |  | ENCLOSURE |  | OVERALL SIZE | 38 B | CONNECTION LOCATION |  | DIRECTION |  | HAZARD CLASS |  | CERTIFICATION/STANDARD |  | ADDITIONAL FEATURES EN |  | ADDITIONAL FEATURES ES |  | ADDITIONAL FEATURES FR | [25 empty] | Production Completed
000000000060256059 | STP-004 | DATA ENRICHMENT | SCV | MBT | OK | 28-09-2022 | 01-10-2022 |  | 000000000060256059 | BHP1 | BHP Spares & Supplies | 230000 | Industrial Manufacturing and Processing Machinery and Access | EA | MAN2 | FAN,PPG MWING,FIJFB5APA22,EA | FAN, PPG MWING, FIJFB5APA22, A1371/4-8/9WR 22P, 38B, BALTIMORE COOLER, EA | FIJFB5APA22 | 0019011819 | Unknown | URL NOT FOUND |  | BALTIMORE COOLER | FIJFB5APA22 | [11 empty] | CLENSED | FAN | ELECTRICAL | TYPE |  | BLADE DIAMETER |  | FLOW RATING |  | SPEED RATING |  | NUMBER OF BLADES | MWING | ELECTRICAL RATING |  | DRIVE DETAILS |  | MATERIAL | PPG | MOUNTING TYPE |  | ENCLOSURE |  | OVERALL SIZE | 38 B | CONNECTION LOCATION |  | DIRECTION |  | HAZARD CLASS |  | CERTIFICATION/STANDARD |  | ADDITIONAL FEATURES EN |  | ADDITIONAL FEATURES ES |  | ADDITIONAL FEATURES FR | [25 empty] | Production Completed
000000000060220740 | STP-004 | DATA ENRICHMENT | SCV | MBT | OK | 28-09-2022 | 01-10-2022 |  | 000000000060220740 | BHP1 | BHP Spares & Supplies | 401015 | Ventilation | EA | MAN2 | FAN,PRMARY BURNER,TEM 71-FA-506/507 | FAN,PRIMARY BURNER;ITEM 71-FA-506/507,PELLETISING PLANT, NEW STOCK AS PER SSI 6955. |  | 0019011611 | UNIVERSAL FANS CC | URL NOT FOUND | [13 empty] | 71-FA-506/507 | CLENSED | FAN | NO MODIFIER | TYPE |  | BLADE DIAMETER |  | FLOW RATING |  | SPEED RATING |  | NUMBER OF BLADES |  | DRIVE DETAILS |  | MATERIAL |  | MOUNTING TYPE |  | OVERALL SIZE |  | HAZARD CLASS |  | CERTIFICATION/STANDARD |  | ADDITIONAL FEATURES EN | PRIMARY BURNER, PELLETISING PLANT, NEW STOCK AS PER SSI 6955. | ADDITIONAL FEATURES ES |  | ADDITIONAL FEATURES FR | [33 empty] | Production Completed
000000000060240893 | STP-004 | DATA ENRICHMENT | SCV | MBT | OK | 28-09-2022 | 01-10-2022 |  | 000000000060240893 | BHP1 | BHP Spares & Supplies | 411000 | Laboratory Equipment | EA | MAN2 | FAN,RADIAL,24V,DC,32L/S,4460L | FAN RADIAL 24V DC 32L/S 4460 L | A033977T |  |  | https://ei.spb.ru/product/152210 |  |  | A033977T | [11 empty] | ENRICHED | FAN | ELECTRICAL | TYPE | RADIAL | BLADE DIAMETER |  | FLOW RATING | 32 L/S | SPEED RATING |  | NUMBER OF BLADES |  | ELECTRICAL RATING | 24 V DC | DRIVE DETAILS |  | MATERIAL |  | MOUNTING TYPE |  | ENCLOSURE |  | OVERALL SIZE |  | CONNECTION LOCATION |  | DIRECTION |  | HAZARD CLASS |  | CERTIFICATION/STANDARD |  | ADDITIONAL FEATURES EN | 4460 L | ADDITIONAL FEATURES ES |  | ADDITIONAL FEATURES FR | [25 empty] | Production Completed
000000000060253422 | STP-004 | DATA ENRICHMENT | SCV | MBT | OK | 28-09-2022 | 01-10-2022 |  | 000000000060253422 | BHP1 | BHP Spares & Supplies | 261016 | Motors | EA | MAN2 | FAN,RADIAL,CENTRIFUGAL, MRB 315/1.5, SIS | FAN, RADIAL, CENTRIFUGAL, MRB 315/1.5, SISW, ARRANGEMENT-1A, CLASS-3, L90, WITH 5.5KW/4POLE MOTOR, COMPLETE WITH ACCESSORIES, S/N J7 | MRB 315/1.5 | 0019011819 | Unknown | URL NOT FOUND |  |  | MRB 315/1.5 | [11 empty] | CLENSED | FAN | ELECTRICAL | TYPE | RADIAL, CENTRIFUGAL | BLADE DIAMETER |  | FLOW RATING |  | SPEED RATING |  | NUMBER OF BLADES |  | ELECTRICAL RATING | 5.5 KW | DRIVE DETAILS |  | MATERIAL | SISW | MOUNTING TYPE |  | ENCLOSURE |  | OVERALL SIZE |  | CONNECTION LOCATION |  | DIRECTION |  | HAZARD CLASS |  | CERTIFICATION/STANDARD |  | ADDITIONAL FEATURES EN | ARRANGEMENT: 1A, CLASS: 3, L90, POLE: 4, MOTOR, COMPLETE WITH ACCESSORIES, S/N J7 | ADDITIONAL FEATURES ES |  | ADDITIONAL FEATURES FR | [25 empty] | Production Completed
000000000060225783 | STP-004 | DATA ENRICHMENT | SCV | MBT | OK | 28-09-2022 | 01-10-2022 | SOURSING BASED ON MODEL NO | 000000000060225783 | BHP1 | BHP Spares & Supplies | 401016 | Air circulation | EA | MAN2 | FAN,RAIL COOLING,TYPE HDBC-6,SIZE 925 | FAN,RAIL COOLING,TYPE HDBC-6,SIZE 925,SERIAL NO G-29213,ITEM 71-FA-501 (COMPLETE ROTOR ASSEMBLY AND BEARING BLOCK), NEW STOCK AS PER "ESSI 333" | HDBC-6,SIZE 925,SERIAL G-29213,71-FA-501 | 0019011611 | UNIVERSAL FANS CC | http://www.universalfans.co.za/documents/Brosure.pdf |  | UNIVERSAL FANS CC | HDBC-6,SIZE 925,SERIAL G-29213,71-FA-501 | [9 empty] | G-29213 | 71-FA-501 | ENRICHED | FAN | ELECTRICAL | TYPE | COOLING | BLADE DIAMETER |  | FLOW RATING | 2.5/180 M3/S | SPEED RATING |  | NUMBER OF BLADES |  | ELECTRICAL RATING |  | DRIVE DETAILS | DIRECT DRIVE | MATERIAL |  | MOUNTING TYPE | RAIL | ENCLOSURE |  | OVERALL SIZE | WID925 MM | CONNECTION LOCATION |  | DIRECTION |  | HAZARD CLASS |  | CERTIFICATION/STANDARD |  | ADDITIONAL FEATURES EN | DIA 310-1850 MM, PRESSURE: 2.5-12.5 KPA, (COMPLETE ROTOR ASSEMBLY AND BEARING BLOCK), NEW STOCK AS PER "ESSI 333" | ADDITIONAL FEATURES ES |  | ADDITIONAL FEATURES FR | [25 empty] | Production Completed
000000000060255259 | STP-004 | DATA ENRICHMENT | SCV | MBT | OK | 28-09-2022 | 30-09-2022 |  | 000000000060255259 | BHP1 | BHP Spares & Supplies | 230000 | Industrial Manufacturing and Processing Machinery and Access | EA | MAN2 | FAN,ROUND,300MM,CEILING,FLUSH,EA | FAN,ROUND,300MM,CEILING,FLUSH MOUNT EXT,EACH |  |  |  | URL NOT FOUND | [14 empty] | CLENSED | FAN | ELECTRICAL | TYPE |  | BLADE DIAMETER |  | FLOW RATING |  | SPEED RATING |  | NUMBER OF BLADES |  | ELECTRICAL RATING |  | DRIVE DETAILS |  | MATERIAL |  | MOUNTING TYPE | FLUSH | ENCLOSURE |  | OVERALL SIZE | 300MM | CONNECTION LOCATION |  | DIRECTION |  | HAZARD CLASS |  | CERTIFICATION/STANDARD |  | ADDITIONAL FEATURES EN | ROUND, CEILING, EACH | ADDITIONAL FEATURES ES |  | ADDITIONAL FEATURES FR | [25 empty] | Production Completed
000000000060180158 | STP-004 | DATA ENRICHMENT | SCV | MBT | OK | 28-09-2022 | 30-09-2022 | SOURSING BASED ON MODEL NO | 000000000060180158 | BHP1 | BHP Spares & Supplies | 401016 | Air circulation | EA | MAN2 | FAN,VENTILATION,1000MM DIA,SERIES MAJ | FAN, VENTILATION, 1000MM DIA, SERIES MAJAX 2, 28MM PITCH, SIZE 1000.32.F.8, C/W 15KW 380V 4 POLE MOTOR, DONKIN |  |  |  | https://fanmovement.co.za/wp/wp-content/uploads/2021/08/Fan-Movement-Product-Catalogue-2021FC.pdf |  | HOWDEN DONKIN | MAJAX 2 | [11 empty] | ENRICHED | FAN | ELECTRICAL | TYPE | AXIAL | BLADE DIAMETER |  | FLOW RATING |  | SPEED RATING |  | NUMBER OF BLADES |  | ELECTRICAL RATING | 380 V, 11/15 KW | DRIVE DETAILS | BELT DRIVE | MATERIAL | BLADES: AEROFOIL ALUMINIUM, HUB:CAST ALUMINIUM | MOUNTING TYPE |  | ENCLOSURE | IP55 TEFC | OVERALL SIZE | CASING DIA 1000 X PITCH CIRCLEDIA 1070 X FLANG DIA 1141 X HOLE DIA 15 X WID 32 X LG 740 X HT 1119MM | CONNECTION LOCATION |  | DIRECTION |  | HAZARD CLASS |  | CERTIFICATION/STANDARD | ISO 1940 G15 | ADDITIONAL FEATURES EN | VENTILATION, PITCH 28 MM, POLE: 4, CLASS: F, TEMP: 0-40 DEG C | ADDITIONAL FEATURES ES |  | ADDITIONAL FEATURES FR | [25 empty] | Production Completed
000000000060174728 | STP-004 | DATA ENRICHMENT | SCV | MBT | OK | 28-09-2022 | 30-09-2022 |  | 000000000060174728 | BHP1 | BHP Spares & Supplies | 401017 | Cooling | EA | MAN2 | FAN: COOLING, SHAFT FITTED, 228,6 MM ID | FAN: COOLING, SHAFT FITTED, 228,6 MM ID X 750MM OD X 100MM WIDE, TWO, HALVES BOLTED TOGETHER ONTO IMPELLER SHAFT, ALLUMINUM., FAN: COOLING, SHAFT FITTED, 228,6 MM ID X 750MM OD X 100MM WIDE, TWO HALVES BOLTED TOGETHER ONTO IMPELLER SHAFT, ALLUMINUM. |  |  |  | URL NOT FOUND | [14 empty] | CLENSED | FAN | ELECTRICAL | TYPE |  | BLADE DIAMETER |  | FLOW RATING |  | SPEED RATING |  | NUMBER OF BLADES |  | ELECTRICAL RATING |  | DRIVE DETAILS |  | MATERIAL | ALLUMINUM | MOUNTING TYPE | SHAFT FITTED | ENCLOSURE |  | OVERALL SIZE | ID 228,6 X OD 750 X WD 100MM | CONNECTION LOCATION |  | DIRECTION |  | HAZARD CLASS |  | CERTIFICATION/STANDARD |  | ADDITIONAL FEATURES EN | TWO HALVES BOLTED TOGETHER ONTO IMPELLER SHAFT | ADDITIONAL FEATURES ES |  | ADDITIONAL FEATURES FR | [25 empty] | Production Completed
000000000060145432 | STP-004 | DATA ENRICHMENT | SCV | MBT | OK | 28-09-2022 | 30-09-2022 |  | 000000000060145432 | BHP1 | BHP Spares & Supplies | 401016 | Air circulation | EA | MAN2 | FAN:CIRCULATING, COOLING, 4KW, 380 VOLT, | FAN:CIRCULATING, COOLING, 4KW, 380 VOLT, 4 POLE, 1450RPM MOTOR, FOOT, MOUNTED, FRAME SIZE W112, LEFT MOUNT |  |  |  | URL NOT FOUND | [14 empty] | CLENSED | FAN | ELECTRICAL | TYPE | CIRCULATING, COOLING | BLADE DIAMETER |  | FLOW RATING |  | SPEED RATING | 1450 RPM | NUMBER OF BLADES |  | ELECTRICAL RATING | 380 V, 4 KW | DRIVE DETAILS |  | MATERIAL |  | MOUNTING TYPE | FOOT | ENCLOSURE |  | OVERALL SIZE |  | CONNECTION LOCATION |  | DIRECTION |  | HAZARD CLASS |  | CERTIFICATION/STANDARD |  | ADDITIONAL FEATURES EN | POLE: 4, FRAME SIZE: W112, LEFT MOUNT | ADDITIONAL FEATURES ES |  | ADDITIONAL FEATURES FR | [25 empty] | Production Completed
000000000060247843 | STP-004 | DATA ENRICHMENT | SCV | MBT | OK | 28-09-2022 | 30-09-2022 |  | 000000000060247843 | BHP1 | BHP Spares & Supplies | 411000 | Laboratory Equipment | EA | MAN2 | ICP,FAN,RADIAL,230V/400W | ICP,FAN,RADIAL,230V/400W |  |  |  | URL NOT FOUND | [14 empty] | CLENSED | FAN | ELECTRICAL | TYPE | RADIAL | BLADE DIAMETER |  | FLOW RATING |  | SPEED RATING |  | NUMBER OF BLADES |  | ELECTRICAL RATING | 230 V, 400 W | DRIVE DETAILS |  | MATERIAL |  | MOUNTING TYPE |  | ENCLOSURE |  | OVERALL SIZE |  | CONNECTION LOCATION |  | DIRECTION |  | HAZARD CLASS |  | CERTIFICATION/STANDARD |  | ADDITIONAL FEATURES EN | ICP | ADDITIONAL FEATURES ES |  | ADDITIONAL FEATURES FR | [25 empty] | Production Completed
000000000060220843 | STP-004 | DATA ENRICHMENT | SCV | MBT | OK | 28-09-2022 | 30-09-2022 |  | 000000000060220843 | BHP1 | BHP Spares & Supplies | 391217 | Electrical hardware and supplies | EA | MAN2 | MIXING FAN, DC40X28, DANFOSS | MIXING FAN DC40X28, DANFOSS, PART NUMBER 176F3165, SSI FMT00274 | 176F3165 | 0019000884 | DANFOSS (AUSTRALIA) PTY LTD | https://store.danfoss.com/au/en_GB/Drives/DrivePro%C2%AE-Services/Spare-Parts/Mixing-Fan-DC-40x28/p/176F3165 | https://www.kempstoncontrols.co.uk/176F3165/Danfoss-Drives/sku/1807912 | DANFOSS (AUSTRALIA) PTY LTD | 176F3165 | [9 empty] | VLT FC 102.103.202.203 |  | ENRICHED | FAN | ELECTRICAL | TYPE | MIXING | BLADE DIAMETER |  | FLOW RATING |  | SPEED RATING |  | NUMBER OF BLADES |  | ELECTRICAL RATING | DC | DRIVE DETAILS |  | MATERIAL |  | MOUNTING TYPE | PLATE | ENCLOSURE |  | OVERALL SIZE | WD 28 X HT 40 MM | CONNECTION LOCATION |  | DIRECTION |  | HAZARD CLASS |  | CERTIFICATION/STANDARD | SSI FMT00274 | ADDITIONAL FEATURES EN | FRAME SIZE: D1H-D8H, EAN; 5710107600939 | ADDITIONAL FEATURES ES |  | ADDITIONAL FEATURES FR | [25 empty] | Production Completed
000000000060219942 | STP-004 | DATA ENRICHMENT | SCV | MBT | OK | 28-09-2022 | 30-09-2022 |  | 000000000060219942 | BHP1 | BHP Spares & Supplies | 320000 | Electronic Components and Supplies | EA | MAN2 | FUSE,INTERNAL-FAN,TRANSFORMER,15 AMP | FUSE INTERNAL FAN FRANSFORMER 15 AMP PART NO 176F8609 PELLETISING, SSI FMT00155, SSI FMT00275 |  | 0019000884 | DANFOSS (AUSTRALIA) PTY LTD | https://files.danfoss.com/download/Drives/176F0247.pdf | https://www.radwell.co.uk/en-GB/Buy/DANFOSS/DANFOSS/176F8609/?redirect=true | DANFOSS (AUSTRALIA) PTY LTD | 176F8609 | [9 empty] | VLT 5552 - 6602 - 8652 |  | ENRICHED | FUSE | NO MODIFIER | TYPE | INTERNAL | CURRENT RATING | 15 AMP | VOLTAGE RATING | 460 V | SIZE |  | MATERIAL |  | HAZARD CLASS |  | CERTIFICATION/STANDARD | SSI FMT00155, SSI FMT00275 | ADDITIONAL FEATURES EN | POWER RATING: 450-710 KW, DRIVE FAN TRANSFORMER | ADDITIONAL FEATURES ES |  | ADDITIONAL FEATURES FR | [41 empty] | Production Completed
000000000060219941 | STP-004 | DATA ENRICHMENT | SCV | MBT | OK | 28-09-2022 | 30-09-2022 |  | 000000000060219941 | BHP1 | BHP Spares & Supplies | 320000 | Electronic Components and Supplies | EA | MAN2 | FUSE,INTERNAL-PWR CARD/FAN,4AMP,600V KTK | FUSE INTERNAL PWR CARD/FAN 4AMP 600V KTK PART NO 176F8440 PELLETISING, SSI FMT00155, SSI FMT00276 |  | 0019000884 | DANFOSS (AUSTRALIA) PTY LTD | https://store.danfoss.com/sk/sk/Frekven%C4%8Dn%C3%A9-meni%C4%8De/DrivePro%C2%AE-Services/N%C3%A1hradn%C3%A9-diely/Fuse-internal-pwr-card-fan-4AMP-600V-KTK/p/176F8440 | https://www.kempstoncontrols.ae/176F8440/Danfoss/sku/929003 | DANFOSS (AUSTRALIA) PTY LTD | 176F8440 | [9 empty] | VLT 5000 |  | ENRICHED | FUSE | NO MODIFIER | TYPE | INTERNAL PWR CARD | CURRENT RATING | 4 AMP | VOLTAGE RATING | 600 V | SIZE |  | MATERIAL |  | HAZARD CLASS |  | CERTIFICATION/STANDARD | SSI FMT00155, SSI FMT00276 | ADDITIONAL FEATURES EN |  | ADDITIONAL FEATURES ES |  | ADDITIONAL FEATURES FR | [41 empty] | Production Completed