## Sheet1
MATERIAL | Project Code | Activities | Production User | CA Code | Production Comments | Start Date | End Date | Remarks | MATERIAL CODE | MATERIAL TYPE | MATERIAL TYPE DESCRIPTION | MATERIAL GROUP | MATERIAL GROUP DESCRIPTION | UOM | MANUFACTURER PROFILE | SHORT TEXT | LONG TEXT | MANUFACTURER PART NUMBER. | MANUFACTURER. | MANUFACTURER NAME. | Reference URL | Reference URL 1 | Manufacturer Name | Manufacturer Part Number | Model Number | Alternate Manufacturer | Alternate Manufacturer Part Number | Alternate Manufacturer 1 | Alternate Manufacturer Part Number 1 | Equipment Name | Equipment Model | Equipment Manufacturer | Drawing Number | Serial Number | Item Number | Enriched/Cleansed | Noun | Modifier | Attribute Name 1 | Attribute Value 1 | Attribute Name 2 | Attribute Value 2 | Attribute Name 3 | Attribute Value 3 | Attribute Name 4 | Attribute Value 4 | Attribute Name 5 | Attribute Value 5 | Attribute Name 6 | Attribute Value 6 | Attribute Name 7 | Attribute Value 7 | Attribute Name 8 | Attribute Value 8 | Attribute Name 9 | Attribute Value 9 | Attribute Name 10 | Attribute Value 10 | Attribute Name 11 | Attribute Value 11 | Attribute Name 12 | Attribute Value 12 | Attribute Name 13 | Attribute Value 13 | Attribute Name 14 | Attribute Value 14 | Attribute Name 15 | Attribute Value 15 | Attribute Name 16 | Attribute Value 16 | Attribute Name 17 | Attribute Value 17 | Attribute Name 18 | Attribute Value 18 | Attribute Name 19 | Attribute Value 19 | Attribute Name 20 | Attribute Value 20 | Attribute Name 21 | Attribute Value 21 | Attribute Name 22 | Attribute Value 22 | Attribute Name 23 | Attribute Value 23 | Attribute Name 24 | Attribute Value 24 | Attribute Name 25 | Attribute Value 25 | Attribute Name 26 | Attribute Value 26 | Attribute Name 27 | Attribute Value 27 | Attribute Name 28 | Attribute Value 28 | Attribute Name 29 | Attribute Value 29 | Attribute Name 30 | Attribute Value 30 | Status
000000000060234584 | STP-005 | DATA ENRICHMENT | MKV | MKV | OK | 2022-10-03 | 2022-10-03 |  | 000000000060234584 | BHP1 | BHP Spares & Supplies | P1045 | Electrical equipment & parts, switches, switchboards, barrie | EA | MAN2 | BLOCK AUX BFB 22 | BLOCK AUX BFB 2212123051 |  |  |  | URL NOT FOUND |  |  | 2212123051 | [11 empty] | CLEANSED | BLOCK | NO MODIFIER | TYPE | AUXILIARY | SIZE |  | MATERIAL |  | HAZARD CLASS |  | CERTIFICATION/STANDARD |  | ADDITIONAL FEATURES EN | SERIES: BFB | ADDITIONAL FEATURES ES |  | ADDITIONAL FEATURES FR | [45 empty] | Production Completed
000000000060234500 | STP-005 | DATA ENRICHMENT | MKV | MKV | OK | 2022-10-03 | 2022-10-03 |  | 000000000060234500 | BHP1 | BHP Spares & Supplies | P1045 | Electrical equipment & parts, switches, switchboards, barrie | EA | MAN2 | BLOCK CONTACT C/H P/N 90002 | BLOCK CONTACT C/H P/N 9000210250T2 2NO |  |  |  | URL NOT FOUND |  |  | 9000210250T2 2NO | [11 empty] | CLEANSED | BLOCK | CONTACT | TYPE |  | CONTACT CONFIGURATION |  | CURRENT RATING |  | VOLTAGE RATING |  | TERMINAL TYPE |  | MOUNTING TYPE |  | MATERIAL |  | SIZE |  | HAZARD CLASS |  | CERTIFICATION/STANDARD |  | ADDITIONAL FEATURES EN | C/H | ADDITIONAL FEATURES ES |  | ADDITIONAL FEATURES FR | [35 empty] | Production Completed
000000000060234750 | STP-005 | DATA ENRICHMENT | MKV | MKV | OK | 2022-10-03 | 2022-10-03 |  | 000000000060234750 | BHP1 | BHP Spares & Supplies | 311715 | Bearings | EA | MAN2 | BLOCK PLUMMER SNU 526 | BLOCK PLUMMER SNU 526 |  |  |  | https://www.2rs.bg/en-gb/snu-526-kg.html |  |  | SNU 526 | [11 empty] | ENRICHED | HOUSING | BEARING UNIT | TYPE | PLUMMER BLOCK | BORE | 115 MM | BLOCK SIZE | OD 380 MM | BOLT MOUNTINGS |  | BOLT DIAMETER |  | SHAPE |  | MATERIAL |  | MATERIAL SPECIFICATION |  | HAZARD CLASS |  | CERTIFICATION/STANDARD |  | ADDITIONAL FEATURES EN |  | ADDITIONAL FEATURES ES |  | ADDITIONAL FEATURES FR | [35 empty] | Production Completed
000000000060234741 | STP-005 | DATA ENRICHMENT | MKV | MKV | OK | 2022-10-03 | 2022-10-03 |  | 000000000060234741 | BHP1 | BHP Spares & Supplies | 311715 | Bearings | EA | MAN2 | BLOCK PLUMMER SNU510-608 | BLOCK PLUMMER SNU510-608 |  |  |  | https://www.bearing-king.co.uk/bearing/snu510-608-budget-brand-split-plummer-block-housing-for-45mm-shaft/23606 |  |  | SNU510-608 | [11 empty] | ENRICHED | HOUSING | BEARING UNIT | TYPE | PLUMMER BLOCK | BORE | 45 MM | BLOCK SIZE | OD 90 X WD 90 MM | BOLT MOUNTINGS |  | BOLT DIAMETER |  | SHAPE |  | MATERIAL |  | MATERIAL SPECIFICATION |  | HAZARD CLASS |  | CERTIFICATION/STANDARD |  | ADDITIONAL FEATURES EN |  | ADDITIONAL FEATURES ES |  | ADDITIONAL FEATURES FR | [35 empty] | Production Completed
000000000060234743 | STP-005 | DATA ENRICHMENT | MKV | MKV | OK | 2022-10-03 | 2022-10-03 |  | 000000000060234743 | BHP1 | BHP Spares & Supplies | 311715 | Bearings | EA | MAN2 | BLOCK PLUMMER SNU513-611 | BLOCK PLUMMER SNU513-611 |  |  |  | https://www.bearing-king.co.uk/bearing/snu513-611-budget-brand-split-plummer-block-housing-for-60mm-shaft/23609 |  |  | SNU513-611 | [11 empty] | ENRICHED | HOUSING | BEARING UNIT | TYPE | PLUMMER BLOCK | BORE | 60 MM | BLOCK SIZE | OD 120 X WD 110 MM | BOLT MOUNTINGS |  | BOLT DIAMETER |  | SHAPE |  | MATERIAL |  | MATERIAL SPECIFICATION |  | HAZARD CLASS |  | CERTIFICATION/STANDARD |  | ADDITIONAL FEATURES EN |  | ADDITIONAL FEATURES ES |  | ADDITIONAL FEATURES FR | [35 empty] | Production Completed
000000000060234745 | STP-005 | DATA ENRICHMENT | MKV | MKV | OK | 2022-10-03 | 2022-10-03 |  | 000000000060234745 | BHP1 | BHP Spares & Supplies | 311715 | Bearings | EA | MAN2 | BLOCK PLUMMER SNU516-613 | BLOCK PLUMMER SNU516-613 |  |  |  | https://www.bearing-king.co.uk/bearing/snu516-613-budget-brand-split-plummer-block-housing-for-70mm-shaft/23612 |  |  | SNU516-613 | [11 empty] | ENRICHED | HOUSING | BEARING UNIT | TYPE | PLUMMER BLOCK | BORE | 70 MM | BLOCK SIZE | OD 140 X WD 120 MM | BOLT MOUNTINGS |  | BOLT DIAMETER |  | SHAPE |  | MATERIAL |  | MATERIAL SPECIFICATION |  | HAZARD CLASS |  | CERTIFICATION/STANDARD |  | ADDITIONAL FEATURES EN |  | ADDITIONAL FEATURES ES |  | ADDITIONAL FEATURES FR | [35 empty] | Production Completed
000000000060234747 | STP-005 | DATA ENRICHMENT | MKV | MKV | OK | 2022-10-03 | 2022-10-03 |  | 000000000060234747 | BHP1 | BHP Spares & Supplies | 311715 | Bearings | EA | MAN2 | BLOCK PLUMMER SNU518-615 | BLOCK PLUMMER SNU518-615 |  |  |  | https://www.bearing-king.co.uk/bearing/snu518-615-budget-brand-split-plummer-block-housing-for-80mm-shaft/23614 |  |  | SNU518-615 | [11 empty] | ENRICHED | HOUSING | BEARING UNIT | TYPE | PLUMMER BLOCK | BORE | 80 MM | BLOCK SIZE | OD 160 X WD 140 MM | BOLT MOUNTINGS |  | BOLT DIAMETER |  | SHAPE |  | MATERIAL |  | MATERIAL SPECIFICATION |  | HAZARD CLASS |  | CERTIFICATION/STANDARD |  | ADDITIONAL FEATURES EN |  | ADDITIONAL FEATURES ES |  | ADDITIONAL FEATURES FR | [35 empty] | Production Completed
000000000060234749 | STP-005 | DATA ENRICHMENT | MKV | MKV | OK | 2022-10-03 | 2022-10-03 |  | 000000000060234749 | BHP1 | BHP Spares & Supplies | 311715 | Bearings | EA | MAN2 | BLOCK PLUMMER SNU522 | BLOCK PLUMMER SNU522 |  |  |  | https://en.challengept.com/snu-522-housing.html |  |  | SNU522 | [11 empty] | ENRICHED | HOUSING | BEARING UNIT | TYPE | PLUMMER BLOCK | BORE | 100 MM | BLOCK SIZE | OD 200 X WD 157 MM | BOLT MOUNTINGS |  | BOLT DIAMETER |  | SHAPE |  | MATERIAL | CAST IRON | MATERIAL SPECIFICATION | GR GG 20 | HAZARD CLASS |  | CERTIFICATION/STANDARD |  | ADDITIONAL FEATURES EN |  | ADDITIONAL FEATURES ES |  | ADDITIONAL FEATURES FR | [35 empty] | Production Completed
000000000060234751 | STP-005 | DATA ENRICHMENT | MKV | MKV | OK | 2022-10-03 | 2022-10-03 |  | 000000000060234751 | BHP1 | BHP Spares & Supplies | 311715 | Bearings | EA | MAN2 | BLOCK PLUMMER SNU528 | BLOCK PLUMMER SNU528 |  |  |  | https://www.abf.store/s/en/bearings/SNU528-SKF/342516 |  |  | SNU528 | [11 empty] | ENRICHED | HOUSING | BEARING UNIT | TYPE | PLUMMER BLOCK | BORE | 205 MM | BLOCK SIZE | OD 302 X WD 500 MM | BOLT MOUNTINGS |  | BOLT DIAMETER |  | SHAPE |  | MATERIAL |  | MATERIAL SPECIFICATION |  | HAZARD CLASS |  | CERTIFICATION/STANDARD |  | ADDITIONAL FEATURES EN |  | ADDITIONAL FEATURES ES |  | ADDITIONAL FEATURES FR | [35 empty] | Production Completed
000000000060176528 | STP-005 | DATA ENRICHMENT | MKV | MKV | OK | 2022-10-03 | 2022-10-06 |  | 000000000060176528 | BHP1 | BHP Spares & Supplies | 270000 | Tools and General Machinery | EA | MAN2 | BLOCK STOP HEAVY DUTY P/N ME2 | BLOCK STOP HEAVY DUTY P/N ME2 | ME2 | 0019011367 | ELECTRO DIESEL | https://www.mes.co.za/stop-blocks/ |  | ELECTRO DIESEL | ME2 | [11 empty] | ENRICHED | BLOCK | NO MODIFIER | TYPE | STOP, HEAVY DUTY | SIZE | WD 255 X LG 555 X HT 240 MM | MATERIAL |  | HAZARD CLASS |  | CERTIFICATION/STANDARD |  | ADDITIONAL FEATURES EN |  | ADDITIONAL FEATURES ES |  | ADDITIONAL FEATURES FR | [45 empty] | Production Completed
000000000060152145 | STP-005 | DATA ENRICHMENT | MKV | MKV | OK | 2022-10-03 | 2022-10-06 |  | 000000000060152145 | BHP1 | BHP Spares & Supplies | 241016 | Lifting equipment | EA | MAN2 | BLOCK, BOTTOM, MAIN HOIST, COMPLETE, 60 | BLOCK, BOTTOM, MAIN HOIST, COMPLETE, 60 TON OVERHEAD CRANE | M8226 | 0019000000 | 1069 | URL NOT FOUND |  |  | M8226 | [11 empty] | CLEANSED | BLOCK | HOIST | TYPE | BOTTOM, MAIN | LOAD CAPACITY |  | OPERATION METHOD |  | WIRE/CHAIN LENGTH |  | WIRE/CHAIN MATERIAL |  | OPERATED RATING |  | HOISTING ELEMENT |  | HAZARD CLASS |  | CERTIFICATION/STANDARD |  | ADDITIONAL FEATURES EN | COMPLETE, FOR 60 TON OVERHEAD CRANE | ADDITIONAL FEATURES ES |  | ADDITIONAL FEATURES FR | [37 empty] | Production Completed
000000000060171754 | STP-005 | DATA ENRICHMENT | MKV | MKV | OK | 2022-10-03 | 2022-10-06 |  | 000000000060171754 | BHP1 | BHP Spares & Supplies | 221015 | Earth moving machinery | EA | MAN2 | BLOCK, BRAKE MANIFOLD LHD 64132156 | BLOCK, BRAKE MANIFOLD LHD 64132156 | 64132156 | 0019002924 | SANDVIK | https://www.rockser.com.tr/export/17 |  | SANDVIK | 64132156 | [11 empty] | CLEANSED | BLOCK | NO MODIFIER | TYPE | BRAKE MANIFOLD | SIZE |  | MATERIAL |  | HAZARD CLASS |  | CERTIFICATION/STANDARD |  | ADDITIONAL FEATURES EN | LHD | ADDITIONAL FEATURES ES |  | ADDITIONAL FEATURES FR | [45 empty] | Production Completed
000000000060177856 | STP-005 | DATA ENRICHMENT | MKV | MKV | OK | 2022-10-03 | 2022-10-06 |  | 000000000060177856 | BHP1 | BHP Spares & Supplies | 221015 | Earth moving machinery | EA | MAN2 | BLOCK, COMPRESSOR LE 55 - 10 UVB RBS1L P | BLOCK, COMPRESSOR LE 55 ? 10 UVB RBS1L P/N 8115460019, BLOCK, COMPRESSOR LE 55 # 10 UVB RBS1L P/N 8115460019 | 8115460019 | 0019008517 | ATLAS COPCO SOUTH AFRICA (PTY) | https://mcwparts.com/product/8115460019-compressor-block/ |  | ATLAS COPCO SOUTH AFRICA (PTY) | 8115460019 | LE 55 - 10 UVB RBS1L | [10 empty] | CLEANSED | BLOCK | NO MODIFIER | TYPE | COMPRESSOR | SIZE |  | MATERIAL |  | HAZARD CLASS |  | CERTIFICATION/STANDARD |  | ADDITIONAL FEATURES EN |  | ADDITIONAL FEATURES ES |  | ADDITIONAL FEATURES FR | [45 empty] | Production Completed
000000000060215823 | STP-005 | DATA ENRICHMENT | MKV | MKV | OK | 2022-10-03 | 2022-10-06 |  | 000000000060215823 | BHP1 | BHP Spares & Supplies | 312700 | Machine made parts | EA | MAN2 | BLOCK, FILL, PVC P/N AAT-CTPV-SP16, CTPV | BLOCK, FILL, PVC P/N AAT-CTPV-SP16, CTPV |  |  |  | URL NOT FOUND |  |  | AAT-CTPV-SP16 | [11 empty] | CLEANSED | BLOCK | NO MODIFIER | TYPE | FILL | SIZE |  | MATERIAL | PVC | HAZARD CLASS |  | CERTIFICATION/STANDARD |  | ADDITIONAL FEATURES EN |  | ADDITIONAL FEATURES ES |  | ADDITIONAL FEATURES FR | [45 empty] | Production Completed
000000000060156253 | STP-005 | DATA ENRICHMENT | MKV | MKV | OK | 2022-10-03 | 2022-10-06 |  | 000000000060156253 | BHP1 | BHP Spares & Supplies | 261017 | Engine components | EA | MAN2 | BLOCK, MANIFOLD, ELECTRODE SAFETY, C/W A | BLOCK, MANIFOLD, ELECTRODE SAFETY, C/W ALL VALVES AS PER THE HYTEC DRG A1-2348-03-00 | DRG A1-2348-03-00 | 0019008719 | HYTEC | URL NOT FOUND |  | HYTEC | [9 empty] | A1-2348-03-00 |  |  | CLEANSED | BLOCK | NO MODIFIER | TYPE | MANIFOLD, ELECTRODE SAFETY | SIZE |  | MATERIAL |  | HAZARD CLASS |  | CERTIFICATION/STANDARD |  | ADDITIONAL FEATURES EN | C/W ALL VALVES AS PER DRG | ADDITIONAL FEATURES ES |  | ADDITIONAL FEATURES FR | [45 empty] | Production Completed
000000000060147383 | STP-005 | DATA ENRICHMENT | MKV | MKV | OK | 2022-10-03 | 2022-10-06 |  | 000000000060147383 | BHP1 | BHP Spares & Supplies | 301315 | Blocks | EA | MAN2 | BLOCK, TAPHOLE, D GRADE, TH2, GRAFTECH-U | BLOCK, TAPHOLE, D GRADE, TH2, GRAFTECH-UCAR , TIT0047 |  |  |  | URL NOT FOUND |  | GRAFTECH-UCAR | TIT0047 | [11 empty] | CLEANSED | BLOCK | NO MODIFIER | TYPE | TAPHOLE | SIZE |  | MATERIAL |  | HAZARD CLASS |  | CERTIFICATION/STANDARD |  | ADDITIONAL FEATURES EN | D GRADE, TH2 | ADDITIONAL FEATURES ES |  | ADDITIONAL FEATURES FR | [45 empty] | Production Completed
000000000060223269 | STP-005 | DATA ENRICHMENT | MKV | MKV | OK | 2022-10-03 | 2022-10-06 |  | 000000000060223269 | BHP1 | BHP Spares & Supplies | 401015 | Ventilation | EA | MAN2 | BLOCK, TERMINAL, 110KW, VENTILATION, FAN | BLOCK, TERMINAL, 110KW, VENTILATION, FAN, VENWOOD |  |  |  | URL NOT FOUND | [14 empty] | CLEANSED | BLOCK | TERMINAL | TYPE |  | CURRENT RATING |  | VOLTAGE RATING |  | WIRE SIZE |  | NUMBER OF CIRCUITS |  | TERMINAL TYPE |  | MATERIAL |  | MOUNTING TYPE |  | SIZE |  | HAZARD CLASS |  | CERTIFICATION/STANDARD |  | ADDITIONAL FEATURES EN | POWER RATING: 110 KW, FOR VENWOOD VENTILATION FAN | ADDITIONAL FEATURES ES |  | ADDITIONAL FEATURES FR | [33 empty] | Production Completed
000000000060223268 | STP-005 | DATA ENRICHMENT | MKV | MKV | OK | 2022-10-03 | 2022-10-06 |  | 000000000060223268 | BHP1 | BHP Spares & Supplies | 401015 | Ventilation | EA | MAN2 | BLOCK, TERMINAL, 45KW, VENTILATION, FAN, | BLOCK, TERMINAL, 45KW, VENTILATION, FAN, VENWOOD |  |  |  | URL NOT FOUND | [14 empty] | CLEANSED | BLOCK | TERMINAL | TYPE |  | CURRENT RATING |  | VOLTAGE RATING |  | WIRE SIZE |  | NUMBER OF CIRCUITS |  | TERMINAL TYPE |  | MATERIAL |  | MOUNTING TYPE |  | SIZE |  | HAZARD CLASS |  | CERTIFICATION/STANDARD |  | ADDITIONAL FEATURES EN | POWER RATING: 45 KW, FOR VENWOOD VENTILATION FAN | ADDITIONAL FEATURES ES |  | ADDITIONAL FEATURES FR | [33 empty] | Production Completed
000000000060223266 | STP-005 | DATA ENRICHMENT | MKV | MKV | OK | 2022-10-03 | 2022-10-06 |  | 000000000060223266 | BHP1 | BHP Spares & Supplies | 401015 | Ventilation | EA | MAN2 | BLOCK, TERMINAL, 4KW, VENTILATION, FAN, | BLOCK, TERMINAL, 4KW, VENTILATION, FAN, VENWOOD |  |  |  | URL NOT FOUND | [14 empty] | CLEANSED | BLOCK | TERMINAL | TYPE |  | CURRENT RATING |  | VOLTAGE RATING |  | WIRE SIZE |  | NUMBER OF CIRCUITS |  | TERMINAL TYPE |  | MATERIAL |  | MOUNTING TYPE |  | SIZE |  | HAZARD CLASS |  | CERTIFICATION/STANDARD |  | ADDITIONAL FEATURES EN | POWER RATING: 4 KW, FOR VENWOOD VENTILATION FAN | ADDITIONAL FEATURES ES |  | ADDITIONAL FEATURES FR | [33 empty] | Production Completed
000000000060223267 | STP-005 | DATA ENRICHMENT | MKV | MKV | OK | 2022-10-03 | 2022-10-06 |  | 000000000060223267 | BHP1 | BHP Spares & Supplies | 401015 | Ventilation | EA | MAN2 | BLOCK, TERMINAL, 7.5KW, VENTILATION, FAN | BLOCK, TERMINAL, 7.5KW, VENTILATION, FAN, VENWOOD |  |  |  | URL NOT FOUND | [14 empty] | CLEANSED | BLOCK | TERMINAL | TYPE |  | CURRENT RATING |  | VOLTAGE RATING |  | WIRE SIZE |  | NUMBER OF CIRCUITS |  | TERMINAL TYPE |  | MATERIAL |  | MOUNTING TYPE |  | SIZE |  | HAZARD CLASS |  | CERTIFICATION/STANDARD |  | ADDITIONAL FEATURES EN | POWER RATING: 7.5 KW, FOR VENWOOD VENTILATION FAN | ADDITIONAL FEATURES ES |  | ADDITIONAL FEATURES FR | [33 empty] | Production Completed
000000000060221820 | STP-005 | DATA ENRICHMENT | MKV | MKV | OK | 2022-10-03 | 2022-10-06 |  | 000000000060221820 | BHP1 | BHP Spares & Supplies | 201017 | Crushers, breakers and grinders | EA | MAN2 | BLOCK, TOGGLE, MACH, 42IN CRUSHER | BLOCK, TOGGLE, MACH, 42IN CRUSHER | 00-000017729 | 0019002485 | OSBORN | URL NOT FOUND |  | OSBORN | 00-000017729 | [11 empty] | CLEANSED | BLOCK | NO MODIFIER | TYPE | TOGGLE | SIZE |  | MATERIAL |  | HAZARD CLASS |  | CERTIFICATION/STANDARD |  | ADDITIONAL FEATURES EN | MACH, FOR 42 IN CRUSHER | ADDITIONAL FEATURES ES |  | ADDITIONAL FEATURES FR | [45 empty] | Production Completed
000000000060214208 | STP-005 | DATA ENRICHMENT | MKV | MKV | OK | 2022-10-03 | 2022-10-06 |  | 000000000060214208 | BHP1 | BHP Spares & Supplies | 201017 | Crushers, breakers and grinders | EA | MAN2 | BLOCK, TOGGLE, PEX GRANULATOR 150 X 750 | BLOCK, TOGGLE, PEX GRANULATOR 150 X 750 | CPC150750TB | 0019011729 | CRUSHING COMPONENTS (PTY) LTD | URL NOT FOUND |  | CRUSHING COMPONENTS (PTY) LTD | CPC150750TB | [11 empty] | CLEANSED | BLOCK | NO MODIFIER | TYPE | TOGGLE | SIZE |  | MATERIAL |  | HAZARD CLASS |  | CERTIFICATION/STANDARD |  | ADDITIONAL FEATURES EN | FOR PEX GRANULATOR 150 X 750 | ADDITIONAL FEATURES ES |  | ADDITIONAL FEATURES FR | [45 empty] | Production Completed
000000000060165940 | STP-005 | DATA ENRICHMENT | MKV | MKV | OK | 2022-10-03 | 2022-10-06 |  | 000000000060165940 | BHP1 | BHP Spares & Supplies | 241016 | Lifting equipment | EA | MAN2 | BLOCK,BOTTOM 2 FALL 3TON COMPLEET WITF | BLOCK: BOTTOM 2 FALL 3TON COMPLEET WITF SAFTEY LATCH DEMAG PAST HOIST F3 |  |  |  | URL NOT FOUND |  | DEMAG | [12 empty] | CLEANSED | BLOCK | HOIST | TYPE | BOTTOM, 2 FALL | LOAD CAPACITY | 3 TON | OPERATION METHOD |  | WIRE/CHAIN LENGTH |  | WIRE/CHAIN MATERIAL |  | OPERATED RATING |  | HOISTING ELEMENT |  | HAZARD CLASS |  | CERTIFICATION/STANDARD |  | ADDITIONAL FEATURES EN | COMPLETE WITF SAFTEY LATCH, PAST, F3 | ADDITIONAL FEATURES ES |  | ADDITIONAL FEATURES FR | [37 empty] | Production Completed
000000000060218967 | STP-005 | DATA ENRICHMENT | MKV | MKV | OK | 2022-10-03 | 2022-10-06 |  | 000000000060218967 | BHP1 | BHP Spares & Supplies | 241016 | Lifting equipment | EA | MAN2 | BLOCK,BOTTOM,DEMAG,O/HEAD CRANE,60/20 TO | BLOCK,BOTTOM COMPLETE,DEMAG,O/HEAD CRANE,60/20 TONNE,CHARGE CHROME PLANT AS DETAILED ON DWG F2700-3-35., NEW STOCK AS PER SSI 6703. | 74/2355.2135.00 | 0019010837 | DEMAG CRANES AND COMPONENTS | URL NOT FOUND |  | DEMAG CRANES AND COMPONENTS | 74/2355.2135.00 | [8 empty] | DWG F2700-3-35 |  |  | CLEANSED | BLOCK | HOIST | TYPE | BOTTOM | LOAD CAPACITY | 60/20 TON | OPERATION METHOD |  | WIRE/CHAIN LENGTH |  | WIRE/CHAIN MATERIAL |  | OPERATED RATING |  | HOISTING ELEMENT |  | HAZARD CLASS |  | CERTIFICATION/STANDARD |  | ADDITIONAL FEATURES EN | COMPLETE, FOR O/HEAD CRANE, CHARGE CHROME PLANT AS DETAILED ON DWG, NEW STOCK AS PER SSI 6703 | ADDITIONAL FEATURES ES |  | ADDITIONAL FEATURES FR | [37 empty] | Production Completed
000000000060240878 | STP-005 | DATA ENRICHMENT | MKV | MKV | OK | 2022-10-03 | 2022-10-06 |  | 000000000060240878 | BHP1 | BHP Spares & Supplies | 241016 | Lifting equipment | EA | MAN2 | BLOCK,CHAIN,5 TON,3M LIFT,C/W LOAD LIMIT | BLOCK, CHAIN, 5 TON, 3M LIFT, C/W LOAD LIMITER, TEST CERTIFICATE |  |  |  | URL NOT FOUND | [14 empty] | CLEANSED | BLOCK | HOIST | TYPE | CHAIN | LOAD CAPACITY | 5 TON | OPERATION METHOD |  | WIRE/CHAIN LENGTH |  | WIRE/CHAIN MATERIAL |  | OPERATED RATING |  | HOISTING ELEMENT |  | HAZARD CLASS |  | CERTIFICATION/STANDARD |  | ADDITIONAL FEATURES EN | LIFT HEIGHT: 3 M, C/W LOAD LIMITER, TEST CERTIFICATE | ADDITIONAL FEATURES ES |  | ADDITIONAL FEATURES FR | [37 empty] | Production Completed
000000000060244386 | STP-005 | DATA ENRICHMENT | MKV | MKV | OK | 2022-10-03 | 2022-10-06 |  | 000000000060244386 | BHP1 | BHP Spares & Supplies | 200000 | Mining Machinery and Accessories | EA | MAN2 | BLOCK,CONTACT,BASE,NO1,N/C | BLOCK, CONTACT, BASE, NO1, N/C |  |  |  | URL NOT FOUND | [14 empty] | CLEANSED | BLOCK | CONTACT | TYPE | BASE | CONTACT CONFIGURATION | 1NO NC | CURRENT RATING |  | VOLTAGE RATING |  | TERMINAL TYPE |  | MOUNTING TYPE |  | MATERIAL |  | SIZE |  | HAZARD CLASS |  | CERTIFICATION/STANDARD |  | ADDITIONAL FEATURES EN |  | ADDITIONAL FEATURES ES |  | ADDITIONAL FEATURES FR | [35 empty] | Production Completed
000000000060244385 | STP-005 | DATA ENRICHMENT | MKV | MKV | OK | 2022-10-03 | 2022-10-06 |  | 000000000060244385 | BHP1 | BHP Spares & Supplies | 200000 | Mining Machinery and Accessories | EA | MAN2 | BLOCK,CONTACT,BASE,NO1,N/O | BLOCK, CONTACT, BASE, NO1, N/O |  |  |  | URL NOT FOUND | [14 empty] | CLEANSED | BLOCK | CONTACT | TYPE | BASE | CONTACT CONFIGURATION | 1NO | CURRENT RATING |  | VOLTAGE RATING |  | TERMINAL TYPE |  | MOUNTING TYPE |  | MATERIAL |  | SIZE |  | HAZARD CLASS |  | CERTIFICATION/STANDARD |  | ADDITIONAL FEATURES EN |  | ADDITIONAL FEATURES ES |  | ADDITIONAL FEATURES FR | [35 empty] | Production Completed
000000000060244388 | STP-005 | DATA ENRICHMENT | MKV | MKV | OK | 2022-10-03 | 2022-10-06 |  | 000000000060244388 | BHP1 | BHP Spares & Supplies | 200000 | Mining Machinery and Accessories | EA | MAN2 | BLOCK,CONTACT,SPARE COLAR | BLOCK, CONTACT, SPARE COLAR |  |  |  | URL NOT FOUND | [14 empty] | CLEANSED | BLOCK | CONTACT | TYPE | SPARE COLAR | CONTACT CONFIGURATION |  | CURRENT RATING |  | VOLTAGE RATING |  | TERMINAL TYPE |  | MOUNTING TYPE |  | MATERIAL |  | SIZE |  | HAZARD CLASS |  | CERTIFICATION/STANDARD |  | ADDITIONAL FEATURES EN |  | ADDITIONAL FEATURES ES |  | ADDITIONAL FEATURES FR | [35 empty] | Production Completed
000000000060254828 | STP-005 | DATA ENRICHMENT | MKV | MKV | OK | 2022-10-03 | 2022-10-06 |  | 000000000060254828 | BHP1 | BHP Spares & Supplies | 400000 | Distribution and Conditioning Systems, Equipment, and Compon | EA | MAN2 | BLOCK,DISTIBUTOR,GREASE,5WAY,DROPSA,C\W | BLOCK, DISTIBUTOR, GREASE, 5WAY, DROPSA, 0.25CC, C\W MICRO SWITCH FUCHS MATERIAL CODE SY0951, PSP BALL MILL LUBE SYSTEM | SY0951 | 0019011819 | Unknown | URL NOT FOUND |  | DROPSA | SY0951 | [11 empty] | CLEANSED | BLOCK | NO MODIFIER | TYPE | DISTIBUTOR, GREASE, 5WAY | SIZE |  | MATERIAL |  | HAZARD CLASS |  | CERTIFICATION/STANDARD |  | ADDITIONAL FEATURES EN | CAPACITY: 0.25 CC, C\W MICRO SWITCH FUCHS, FOR PSP BALL MILL LUBE SYSTEM | ADDITIONAL FEATURES ES |  | ADDITIONAL FEATURES FR | [45 empty] | Production Completed
000000000060183774 | STP-005 | DATA ENRICHMENT | MKV | MKV | OK | 2022-10-03 | 2022-10-06 |  | 000000000060183774 | BHP1 | BHP Spares & Supplies | 311626 | Hooks | EA | MAN2 | BLOCK,HOOK,ASSEMBLY,PART NO VT0003308,FO | BLOCK,HOOK,ASSEMBLY,PART NO VT0003308,FOR 15 TON VERLINDE CRANE # 7990/1, AS PER SSI 3064 | VT0003308 | 0019003507 | VERLINDE | https://shop.mhe-demag.com/sin/en/HOOK-BLOCK/p?p=aoTNLuf1n%2FK9O4cOd17ZNA%3D%3D_VT0003308 |  | VERLINDE | VT0003308 | [6 empty] | 7990/1 | VERLINDE |  |  |  | CLEANSED | BLOCK | NO MODIFIER | TYPE | HOOK | SIZE |  | MATERIAL |  | HAZARD CLASS |  | CERTIFICATION/STANDARD |  | ADDITIONAL FEATURES EN | ASSEMBLY, FOR 15 TON CRANE, AS PER SSI 3064 | ADDITIONAL FEATURES ES |  | ADDITIONAL FEATURES FR | [45 empty] | Production Completed
000000000060174560 | STP-005 | DATA ENRICHMENT | MKV | MKV | OK | 2022-10-03 | 2022-10-06 |  | 000000000060174560 | BHP1 | BHP Spares & Supplies | 221015 | Earth moving machinery | EA | MAN2 | BLOCK,HYDRAULIC GHH SLP6 /4.4 P/NR 59017 | BLOCK,HYDRAULIC GHH SLP6 /4.4 P/NR 59017319-000 | 59017319-000 | 0019011379 | GHH MINING MACHINES | URL NOT FOUND |  | GHH MINING MACHINES | 59017319-000 | [6 empty] | SLP6 /4.4 | GHH MINING MACHINES |  |  |  | CLEANSED | BLOCK | NO MODIFIER | TYPE | HYDRAULIC | SIZE |  | MATERIAL |  | HAZARD CLASS |  | CERTIFICATION/STANDARD |  | ADDITIONAL FEATURES EN |  | ADDITIONAL FEATURES ES |  | ADDITIONAL FEATURES FR | [45 empty] | Production Completed
000000000060228458 | STP-005 | DATA ENRICHMENT | MKV | MKV | OK | 2022-10-03 | 2022-10-06 |  | 000000000060228458 | BHP1 | BHP Spares & Supplies | 221015 | Earth moving machinery | EA | MAN2 | BLOCK,HYDRAULIC P/N GH9092067740 | BLOCK, HYDRAULIC P/N GH9092067740 | GH9092067740 | 0019011379 | GHH MINING MACHINES | URL NOT FOUND |  | GHH MINING MACHINES | GH9092067740 | [11 empty] | CLEANSED | BLOCK | NO MODIFIER | TYPE | HYDRAULIC | SIZE |  | MATERIAL |  | HAZARD CLASS |  | CERTIFICATION/STANDARD |  | ADDITIONAL FEATURES EN |  | ADDITIONAL FEATURES ES |  | ADDITIONAL FEATURES FR | [45 empty] | Production Completed
000000000060240498 | STP-005 | DATA ENRICHMENT | MKV | MKV | OK | 2022-10-03 | 2022-10-06 |  | 000000000060240498 | BHP1 | BHP Spares & Supplies | 411165 | Instrument parts and accessories | EA | MAN2 | BLOCK,INTERLINKING,FESTO,CPX GE EV S,EA | BLOCK , INTERLINKING , FESTO , CPX GE EV S | 195746 |  |  | https://www.festo.com/za/en/a/download-document/datasheet/195746 |  | FESTO | 195746 | CPX GE EV S | [10 empty] | ENRICHED | BLOCK | NO MODIFIER | TYPE | INTERLINKING | SIZE |  | MATERIAL | PA REINFORCED | HAZARD CLASS |  | CERTIFICATION/STANDARD | ROHS | ADDITIONAL FEATURES EN |  | ADDITIONAL FEATURES ES |  | ADDITIONAL FEATURES FR | [45 empty] | Production Completed
000000000060219789 | STP-005 | DATA ENRICHMENT | MKV | MKV | OK | 2022-10-03 | 2022-10-06 |  | 000000000060219789 | BHP1 | BHP Spares & Supplies | 221015 | Earth moving machinery | EA | MAN2 | BLOCK,LUBRVENT P/N GH99990019/001 | BLOCK, LUBRIVENT P/N GH99990019/001 | GH99990019/001 | 0019011379 | GHH MINING MACHINES | URL NOT FOUND |  | GHH MINING MACHINES | GH99990019/001 | [11 empty] | CLEANSED | BLOCK | NO MODIFIER | TYPE | LUBRIVENT | SIZE |  | MATERIAL |  | HAZARD CLASS |  | CERTIFICATION/STANDARD |  | ADDITIONAL FEATURES EN |  | ADDITIONAL FEATURES ES |  | ADDITIONAL FEATURES FR | [45 empty] | Production Completed
000000000060237979 | STP-005 | DATA ENRICHMENT | MKV | MKV | OK | 2022-10-03 | 2022-10-06 |  | 000000000060237979 | BHP1 | BHP Spares & Supplies | 311715 | Bearings | EA | MAN2 | BLOCK,PLUMMER,HOUSING,PART NO,SNK508, | BLOCK,PLUMMER,HOUSING,PART NO, SNK508, |  |  |  | https://uk.misumi-ec.com/vona2/detail/222302322750/# |  |  | SNK508 | [11 empty] | CLEANSED | BLOCK | TERMINAL | TYPE | PLUMMER, HOUSING | CURRENT RATING |  | VOLTAGE RATING |  | WIRE SIZE |  | NUMBER OF CIRCUITS |  | TERMINAL TYPE |  | MATERIAL |  | MOUNTING TYPE |  | SIZE |  | HAZARD CLASS |  | CERTIFICATION/STANDARD |  | ADDITIONAL FEATURES EN |  | ADDITIONAL FEATURES ES |  | ADDITIONAL FEATURES FR | [33 empty] | Production Completed
000000000060232880 | STP-005 | DATA ENRICHMENT | MKV | MKV | OK | 2022-10-03 | 2022-10-06 |  | 000000000060232880 | BHP1 | BHP Spares & Supplies | 200000 | Mining Machinery and Accessories | EA | MAN2 | BLOCK,SILENT,BG00748086,DD211L | SILENT BLOCK, SHOCK ABSORBER, PN BG00748086, DD211L | BG00748086 | 0019002924 | SANDVIK | https://www.aga-parts.com/sandvik/part/bg00748086_silent-block/ |  | SANDVIK | BG00748086 | [6 empty] | DD211L |  |  |  |  | CLEANSED | BLOCK | NO MODIFIER | TYPE | SILENT, SHOCK ABSORBER | SIZE |  | MATERIAL |  | HAZARD CLASS |  | CERTIFICATION/STANDARD |  | ADDITIONAL FEATURES EN |  | ADDITIONAL FEATURES ES |  | ADDITIONAL FEATURES FR | [45 empty] | Production Completed
000000000060220450 | STP-005 | DATA ENRICHMENT | MKV | MKV | OK | 2022-10-03 | 2022-10-06 |  | 000000000060220450 | BHP1 | BHP Spares & Supplies | 221015 | Earth moving machinery | EA | MAN2 | BLOCK,STOP STEEL P/N GM10010013 | BLOCK, STOP STEEL P/N GM10010013 | GM10010013 | 0019011379 | GHH MINING MACHINES | URL NOT FOUND |  | GHH MINING MACHINES | GM10010013 | [11 empty] | CLEANSED | BLOCK | NO MODIFIER | TYPE | STOP | SIZE |  | MATERIAL | STEEL | HAZARD CLASS |  | CERTIFICATION/STANDARD |  | ADDITIONAL FEATURES EN |  | ADDITIONAL FEATURES ES |  | ADDITIONAL FEATURES FR | [45 empty] | Production Completed
000000000060239695 | STP-005 | DATA ENRICHMENT | MKV | MKV | OK | 2022-10-03 | 2022-10-06 |  | 000000000060239695 | BHP1 | BHP Spares & Supplies | 221015 | Earth moving machinery | EA | MAN2 | BLOCK,STOP,BOTTOM,GM57011002 | BLOCK, STOP, BOTTOM, P/N GM5701-1002 | GM5701-1002 | 0019011379 | GHH MINING MACHINES | URL NOT FOUND |  | GHH MINING MACHINES | GM5701-1002 | [11 empty] | CLEANSED | BLOCK | NO MODIFIER | TYPE | STOP, BOTTOM | SIZE |  | MATERIAL |  | HAZARD CLASS |  | CERTIFICATION/STANDARD |  | ADDITIONAL FEATURES EN |  | ADDITIONAL FEATURES ES |  | ADDITIONAL FEATURES FR | [45 empty] | Production Completed
000000000060245648 | STP-005 | DATA ENRICHMENT | MKV | MKV | OK | 2022-10-03 | 2022-10-06 |  | 000000000060245648 | BHP1 | BHP Spares & Supplies | 251739 | Electrical components | PR | MAN2 | BLOCK,STOP,LDV,WITH STRAPS,EA | BLOCK,STOP,LDV,WITH STRAPS,YELLOW,EA |  |  |  | URL NOT FOUND | [14 empty] | CLEANSED | BLOCK | NO MODIFIER | TYPE | STOP | SIZE |  | MATERIAL |  | HAZARD CLASS |  | CERTIFICATION/STANDARD |  | ADDITIONAL FEATURES EN | FOR LDV, W/ STRAPS, COLOUR: YELLOW, EACH | ADDITIONAL FEATURES ES |  | ADDITIONAL FEATURES FR | [45 empty] | Production Completed
000000000060254913 | STP-005 | DATA ENRICHMENT | MKV | MKV | OK | 2022-10-03 | 2022-10-06 |  | 000000000060254913 | BHP1 | BHP Spares & Supplies | 201017 | Crushers, breakers and grinders | EA | MAN2 | BLOCK,STOPPER,CONCAVE,H3000 CRUSHER | BLOCK, STOPPER, CONCAVE, H3000 CRUSHER TOP SHELL, PART NO 442.7999-01 | 442.7999-01 | 0019011819 | Unknown | https://www.volza.com/p/head-drilling/import/import-in-india/hsn-code-8474/ |  |  | 442.7999-01 | [6 empty] | H3000 |  |  |  |  | CLEANSED | BLOCK | NO MODIFIER | TYPE | STOPPER, CONCAVE | SIZE |  | MATERIAL |  | HAZARD CLASS |  | CERTIFICATION/STANDARD |  | ADDITIONAL FEATURES EN | FOR CRUSHER TOP SHELL | ADDITIONAL FEATURES ES |  | ADDITIONAL FEATURES FR | [45 empty] | Production Completed
000000000060228888 | STP-005 | DATA ENRICHMENT | MKV | MKV | OK | 2022-10-03 | 2022-10-06 |  | 000000000060228888 | BHP1 | BHP Spares & Supplies | 201017 | Crushers, breakers and grinders | EA | MAN2 | BLOCK,TOGGLE,36IN X 25IN CRUSHER:H3625TB | BLOCK, TOGGLE, 36IN X 25IN DTRB CRUSHER,H3625TB | H3625TB |  |  | URL NOT FOUND |  |  | H3625TB | [11 empty] | CLEANSED | BLOCK | NO MODIFIER | TYPE | TOGGLE | SIZE |  | MATERIAL |  | HAZARD CLASS |  | CERTIFICATION/STANDARD |  | ADDITIONAL FEATURES EN | FOR 36 X 25 IN DTRB CRUSHER | ADDITIONAL FEATURES ES |  | ADDITIONAL FEATURES FR | [45 empty] | Production Completed
000000000060166914 | STP-005 | DATA ENRICHMENT | MKV | MKV | OK | 2022-10-03 | 2022-10-06 |  | 000000000060166914 | BHP1 | BHP Spares & Supplies | 811016 | Mechanical engineering | EA | MAN2 | BLOCK: BOTTOM 2 FALL ONE SHIEVE, 5TON, F | BLOCK: BOTTOM 2 FALL ONE SHIEVE, 5TON, FOR CALCINE FURNACE HOISTS AT FERROVELD |  |  |  | URL NOT FOUND | [14 empty] | CLEANSED | BLOCK | HOIST | TYPE | BOTTOM, 2 FALL ONE SHIEVE | LOAD CAPACITY | 5 TON | OPERATION METHOD |  | WIRE/CHAIN LENGTH |  | WIRE/CHAIN MATERIAL |  | OPERATED RATING |  | HOISTING ELEMENT |  | HAZARD CLASS |  | CERTIFICATION/STANDARD |  | ADDITIONAL FEATURES EN | FOR CALCINE FURNACE HOISTS AT FERROVELD | ADDITIONAL FEATURES ES |  | ADDITIONAL FEATURES FR | [37 empty] | Production Completed
000000000060166911 | STP-005 | DATA ENRICHMENT | MKV | MKV | OK | 2022-10-03 | 2022-10-06 |  | 000000000060166911 | BHP1 | BHP Spares & Supplies | 811016 | Mechanical engineering | EA | MAN2 | BLOCK: BOTTOM, 2 FALL ONE SHIEVE, FOR DE | BLOCK: BOTTOM, 2 FALL ONE SHIEVE, FOR DEMAG CRANE 3 AT FERROVELD | 82931044 | 0019000915 | DEMAG INDUSTRIAL EQUIPMENT PTY. | https://cranemotorparts.com/demag-parts-database/82931044/ | https://kor-pak.com/product/demag-cranes/ | DEMAG INDUSTRIAL EQUIPMENT PTY. | 82931044 | [11 empty] | CLEANSED | BLOCK | HOIST | TYPE | BOTTOM, 2 FALL ONE SHIEVE | LOAD CAPACITY |  | OPERATION METHOD |  | WIRE/CHAIN LENGTH |  | WIRE/CHAIN MATERIAL |  | OPERATED RATING |  | HOISTING ELEMENT |  | HAZARD CLASS |  | CERTIFICATION/STANDARD |  | ADDITIONAL FEATURES EN | FOR DEMAG CRANE 3 AT FERROVELD | ADDITIONAL FEATURES ES |  | ADDITIONAL FEATURES FR | [37 empty] | Production Completed
000000000060170055 | STP-005 | DATA ENRICHMENT | MKV | MKV | OK | 2022-10-03 | 2022-10-06 |  | 000000000060170055 | BHP1 | BHP Spares & Supplies | 311816 | Industrial seals | EA | MAN2 | BLOCK: VALVE # 9110 300 200 | BLOCK,VALVE, 9110 300 200, BLOCK VALVE, 9110 300 200 |  | 0019008517 | ATLAS COPCO SOUTH AFRICA (PTY) | URL NOT FOUND |  | ATLAS COPCO SOUTH AFRICA (PTY) | 9110 300 200 | [11 empty] | CLEANSED | BLOCK | NO MODIFIER | TYPE | VALVE | SIZE |  | MATERIAL |  | HAZARD CLASS |  | CERTIFICATION/STANDARD |  | ADDITIONAL FEATURES EN |  | ADDITIONAL FEATURES ES |  | ADDITIONAL FEATURES FR | [45 empty] | Production Completed
000000000060240542 | STP-005 | DATA ENRICHMENT | MKV | MKV | OK | 2022-10-03 | 2022-10-06 |  | 000000000060240542 | BHP1 | BHP Spares & Supplies | 270000 | Tools and General Machinery | EA | MAN2 | BLOCKS,SCOTCH,WOOD,240MMX75MMX100,EA | BLOCKS, SCOTCH, WOOD, 240MMX100MMX75, EA |  |  |  | URL NOT FOUND | [14 empty] | CLEANSED | BLOCK | NO MODIFIER | TYPE | SCOTCH | SIZE | 240 X 100 X 75 MM | MATERIAL | WOOD | HAZARD CLASS |  | CERTIFICATION/STANDARD |  | ADDITIONAL FEATURES EN | EACH | ADDITIONAL FEATURES ES |  | ADDITIONAL FEATURES FR | [45 empty] | Production Completed
000000000060173167 | STP-005 | DATA ENRICHMENT | MKV | MKV | OK | 2022-10-03 | 2022-10-06 |  | 000000000060173167 | BHP1 | BHP Spares & Supplies | 271411 | Suspension tools | EA | MAN2 | BOTTOM BLOCK 16 TON 4 FALLS C/W SHEEV WH | BOTTOM BLOCK 16 TON 4 FALLS C/W SHEEV WHEELS AND HOOK FOR CRANE 29, AUX-HOIST |  |  |  | URL NOT FOUND | [14 empty] | CLEANSED | BLOCK | HOIST | TYPE | BOTTOM, AUXILIARY, 4 FALLS | LOAD CAPACITY | 16 TON | OPERATION METHOD |  | WIRE/CHAIN LENGTH |  | WIRE/CHAIN MATERIAL |  | OPERATED RATING |  | HOISTING ELEMENT |  | HAZARD CLASS |  | CERTIFICATION/STANDARD |  | ADDITIONAL FEATURES EN | C/W SHEEV WHEELS AND HOOK FOR CRANE 29 | ADDITIONAL FEATURES ES |  | ADDITIONAL FEATURES FR | [37 empty] | Production Completed
000000000060113181 | STP-005 | DATA ENRICHMENT | MKV | MKV | OK | 2022-10-03 | 2022-10-06 |  | 000000000060113181 | BHP1 | BHP Spares & Supplies | 241016 | Lifting equipment | EA | MAN2 | BOTTOM BLOCK ASSEMBLY 25 TON, DRG 74-416 | BOTTOM BLOCK ASSEMBLY 25 TON, DRG 74-4166-2135-00, 25/50 TON OVERHEAD, CRANE, DEMAG |  |  |  | URL NOT FOUND | [8 empty] | CRANE |  | DEMAG | 74-4166-2135-00 |  |  | CLEANSED | BLOCK | HOIST | TYPE | BOTTOM | LOAD CAPACITY | 25 TON | OPERATION METHOD |  | WIRE/CHAIN LENGTH |  | WIRE/CHAIN MATERIAL |  | OPERATED RATING |  | HOISTING ELEMENT |  | HAZARD CLASS |  | CERTIFICATION/STANDARD |  | ADDITIONAL FEATURES EN | ASSEMBLY, FOR 25/50 TON OVERHEAD | ADDITIONAL FEATURES ES |  | ADDITIONAL FEATURES FR | [37 empty] | Production Completed
000000000060113180 | STP-005 | DATA ENRICHMENT | MKV | MKV | OK | 2022-10-03 | 2022-10-06 |  | 000000000060113180 | BHP1 | BHP Spares & Supplies | 241016 | Lifting equipment | EA | MAN2 | BOTTOM BLOCK ASSEMBLY 60 TON, DRG 74-416 | BOTTOM BLOCK ASSEMBLY 60 TON, DRG 74-4166-2135-00, 25/50 TON OVERHEAD, CRANE, DEMAG |  |  |  | URL NOT FOUND | [8 empty] | CRANE |  | DEMAG | 74-4166-2135-00 |  |  | CLEANSED | BLOCK | HOIST | TYPE | BOTTOM | LOAD CAPACITY | 60 TON | OPERATION METHOD |  | WIRE/CHAIN LENGTH |  | WIRE/CHAIN MATERIAL |  | OPERATED RATING |  | HOISTING ELEMENT |  | HAZARD CLASS |  | CERTIFICATION/STANDARD |  | ADDITIONAL FEATURES EN | ASSEMBLY, FOR 25/50 TON OVERHEAD | ADDITIONAL FEATURES ES |  | ADDITIONAL FEATURES FR | [37 empty] | Production Completed
000000000060163910 | STP-005 | DATA ENRICHMENT | MKV | MKV | OK | 2022-10-03 | 2022-10-06 |  | 000000000060163910 | BHP1 | BHP Spares & Supplies | 241016 | Lifting equipment | EA | MAN2 | BOTTOM BLOCK ASSEMBLY,TWO FALL,10 TON | BOTTOM BLOCK ASSEMBLY, TWO FALL, 10 TON CAPACITY,VERLINDE |  |  |  | URL NOT FOUND |  | VERLINDE | [12 empty] | CLEANSED | BLOCK | HOIST | TYPE | BOTTOM, TWO FALL | LOAD CAPACITY | 10 TON | OPERATION METHOD |  | WIRE/CHAIN LENGTH |  | WIRE/CHAIN MATERIAL |  | OPERATED RATING |  | HOISTING ELEMENT |  | HAZARD CLASS |  | CERTIFICATION/STANDARD |  | ADDITIONAL FEATURES EN | ASSEMBLY | ADDITIONAL FEATURES ES |  | ADDITIONAL FEATURES FR | [37 empty] | Production Completed
000000000060113568 | STP-005 | DATA ENRICHMENT | MKV | MKV | OK | 2022-10-03 | 2022-10-06 |  | 000000000060113568 | BHP1 | BHP Spares & Supplies | 241016 | Lifting equipment | EA | MAN2 | BOTTOM BLOCK, 12 FALL, 30TON, C/W SHEEVE | TO SUB REGULATION 7., BOTTOM BLOCK, 12 FALL, 30TON, C/W SHEEVES, BEARINGS & 30 TON C TYPE, HOEK, 70/30 TON OVERHEAD CRANE, WOLFF, * EVERY BOTTOM BLOCK SHALL HAVE A UNIQUE IDENTIFICATION NUMBER., * ALL REPORTS / CERTIFICATION SHALL REFLECT THE UNIQUE IDENTIFICATION, NUMBER., * ALL REPAIRS TO BOTTOM BLOCKS OR REPLACEMENT BOTTOM BLOCKS SHALL COMPLY, WITH REQUIREMENTS OF THE OHS ACT REGULATION 18 WITH SPECIFIC REFERENCE | 360139A & 360139 | 0019009017 | WOLFF | URL NOT FOUND |  | WOLFF | 360139A & 360139 |  |  | 360139 | [8 empty] | CLEANSED | BLOCK | HOIST | TYPE | BOTTOM, 12 FALL | LOAD CAPACITY | 30 TON | OPERATION METHOD |  | WIRE/CHAIN LENGTH |  | WIRE/CHAIN MATERIAL |  | OPERATED RATING |  | HOISTING ELEMENT |  | HAZARD CLASS |  | CERTIFICATION/STANDARD |  | ADDITIONAL FEATURES EN | TO SUB REGULATION 7, C/W SHEEVES, BEARINGS AND C TYPE, HOEK, FOR 70/30 TON OVERHEAD CRANE, EVERY BOTTOM BLOCK SHALL HAVE A UNIQUE IDENTIFICATION NUMBER, ALL REPORTS / CERTIFICATION SHALL REFLECT THE UNIQUE IDENTIFICATION NUMBER, ALL REPAIRS TO BOTTOM BLOCKS OR REPLACEMENT BOTTOM BLOCKS SHALL COMPLY, WITH REQUIREMENTS OF THE OHS ACT REGULATION 18 WITH SPECIFIC REFERENCE | ADDITIONAL FEATURES ES |  | ADDITIONAL FEATURES FR | [37 empty] | Production Completed
000000000060174263 | STP-005 | DATA ENRICHMENT | MKV | MKV | OK | 2022-10-03 | 2022-10-06 |  | 000000000060174263 | BHP1 | BHP Spares & Supplies | 271411 | Suspension tools | EA | MAN2 | BOTTOM BLOCK, 15 TON, 6 FALLS, C/W 3 SHE | BOTTOM BLOCK, 15 TON, 6 FALLS, C/W 3 SHEEVE WHEELS AND HOOK, FOR CRANE 24 AND 36 AUX-HOIST, FERROMETALS |  |  |  | URL NOT FOUND |  | FERROMETALS (PTY) LTD | [12 empty] | CLEANSED | BLOCK | HOIST | TYPE | BOTTOM, 6 FALL | LOAD CAPACITY | 15 TON | OPERATION METHOD |  | WIRE/CHAIN LENGTH |  | WIRE/CHAIN MATERIAL |  | OPERATED RATING |  | HOISTING ELEMENT |  | HAZARD CLASS |  | CERTIFICATION/STANDARD |  | ADDITIONAL FEATURES EN | C/W 3 SHEEVE WHEELS AND HOOK, FOR CRANE 24 AND 36 AUX-HOIST | ADDITIONAL FEATURES ES |  | ADDITIONAL FEATURES FR | [37 empty] | Production Completed
000000000060113444 | STP-005 | DATA ENRICHMENT | MKV | MKV | OK | 2022-10-03 | 2022-10-06 |  | 000000000060113444 | BHP1 | BHP Spares & Supplies | 241016 | Lifting equipment | EA | MAN2 | BOTTOM BLOCK, COMPLETE, AUXILIARY HOIST, | BOTTOM BLOCK, COMPLETE, AUXILIARY HOIST, 10 TON MARTIN & WOLFF CRANE |  |  |  | URL NOT FOUND | [14 empty] | CLEANSED | BLOCK | HOIST | TYPE | BOTTOM, AUXILIARY | LOAD CAPACITY | 10 TON | OPERATION METHOD |  | WIRE/CHAIN LENGTH |  | WIRE/CHAIN MATERIAL |  | OPERATED RATING |  | HOISTING ELEMENT |  | HAZARD CLASS |  | CERTIFICATION/STANDARD |  | ADDITIONAL FEATURES EN | COMPLETE, FOR MARTIN AND WOLFF CRANE | ADDITIONAL FEATURES ES |  | ADDITIONAL FEATURES FR | [37 empty] | Production Completed
000000000060113445 | STP-005 | DATA ENRICHMENT | MKV | MKV | OK | 2022-10-03 | 2022-10-06 |  | 000000000060113445 | BHP1 | BHP Spares & Supplies | 241016 | Lifting equipment | EA | MAN2 | BOTTOM BLOCK, COMPLETE, MAIN HOIST, 35 T | BOTTOM BLOCK, COMPLETE, MAIN HOIST, 35 TON MARTIN & WOLFF CRANE |  |  |  | URL NOT FOUND | [14 empty] | CLEANSED | BLOCK | HOIST | TYPE | BOTTOM, MAIN | LOAD CAPACITY | 35 TON | OPERATION METHOD |  | WIRE/CHAIN LENGTH |  | WIRE/CHAIN MATERIAL |  | OPERATED RATING |  | HOISTING ELEMENT |  | HAZARD CLASS |  | CERTIFICATION/STANDARD |  | ADDITIONAL FEATURES EN | COMPLETE, FOR MARTIN AND WOLFF CRANE | ADDITIONAL FEATURES ES |  | ADDITIONAL FEATURES FR | [37 empty] | Production Completed
000000000060113207 | STP-005 | DATA ENRICHMENT | MKV | MKV | OK | 2022-10-03 | 2022-10-06 |  | 000000000060113207 | BHP1 | BHP Spares & Supplies | 241016 | Lifting equipment | EA | MAN2 | BOTTOM BLOCK, DWG N1220, ITEMS 1 TO 26, | BOTTOM BLOCK, DRG N1220, ITEMS 1 TO 26, 40/20 TON OVERHEAD CRANE, DEMAG |  |  |  | URL NOT FOUND |  | DEMAG | [9 empty] | N1220 |  | 1 TO 26 | CLEANSED | BLOCK | HOIST | TYPE | BOTTOM | LOAD CAPACITY | 40/20 TON | OPERATION METHOD |  | WIRE/CHAIN LENGTH |  | WIRE/CHAIN MATERIAL |  | OPERATED RATING |  | HOISTING ELEMENT |  | HAZARD CLASS |  | CERTIFICATION/STANDARD |  | ADDITIONAL FEATURES EN | FOR OVERHEAD CRANE | ADDITIONAL FEATURES ES |  | ADDITIONAL FEATURES FR | [37 empty] | Production Completed
000000000060162634 | STP-005 | DATA ENRICHMENT | MKV | MKV | OK | 2022-10-03 | 2022-10-06 |  | 000000000060162634 | BHP1 | BHP Spares & Supplies | 241016 | Lifting equipment | EA | MAN2 | BOTTOM BLOCK, MAIN HOIST, 25 TON, 4 SHEE | BOTTOM BLOCK, MAIN HOIST, 25 TON, 4 SHEEVES, COMPLETE WITH SAFETY LATCH,, 25 TON CRANE, MORRIS CRANES | A5005582 | 0019002270 | MORRIS MATERIAL HANDLING INC,USA | URL NOT FOUND |  | MORRIS MATERIAL HANDLING INC,USA | A5005582 | [11 empty] | CLEANSED | BLOCK | HOIST | TYPE | BOTTOM, MAIN | LOAD CAPACITY | 25 TON | OPERATION METHOD |  | WIRE/CHAIN LENGTH |  | WIRE/CHAIN MATERIAL |  | OPERATED RATING |  | HOISTING ELEMENT |  | HAZARD CLASS |  | CERTIFICATION/STANDARD |  | ADDITIONAL FEATURES EN | 4 SHEEVES, COMPLETE W/ SAFETY LATCH, FOR MORRIS CRANES | ADDITIONAL FEATURES ES |  | ADDITIONAL FEATURES FR | [37 empty] | Production Completed
000000000060113447 | STP-005 | DATA ENRICHMENT | MKV | MKV | OK | 2022-10-03 | 2022-10-06 |  | 000000000060113447 | BHP1 | BHP Spares & Supplies | 241016 | Lifting equipment | EA | MAN2 | BOTTOM BLOCK, MAIN HOIST, 40 TON, 6 SHEE | BOTTOM BLOCK, MAIN HOIST, 40 TON, 6 SHEEVES, COMPLETE WITH SAFETY LATCH,, 25 AND 36 TON CRANE, MORRIS CRANES |  |  |  | URL NOT FOUND | [14 empty] | CLEANSED | BLOCK | HOIST | TYPE | BOTTOM, MAIN | LOAD CAPACITY | 40 TON | OPERATION METHOD |  | WIRE/CHAIN LENGTH |  | WIRE/CHAIN MATERIAL |  | OPERATED RATING |  | HOISTING ELEMENT |  | HAZARD CLASS |  | CERTIFICATION/STANDARD |  | ADDITIONAL FEATURES EN | 6 SHEEVES, COMPLETE W/ SAFETY LATCH, FOR 25 AND 36 TON MORRIS CRANES | ADDITIONAL FEATURES ES |  | ADDITIONAL FEATURES FR | [37 empty] | Production Completed
000000000060180823 | STP-005 | DATA ENRICHMENT | MKV | MKV | OK | 2022-10-03 | 2022-10-06 |  | 000000000060180823 | BHP1 | BHP Spares & Supplies | 811016 | Mechanical engineering | EA | MAN2 | BOTTOM BLOCK,CRANE 31 AND 32,80 TON MAIN | TO SUB REGULATION 7., BOTTOM BLOCK, CRANE 31 & 32, 80 TON MAIN HOIST, 16 FALLS, COMPLETE WITH, HOOK, TO FIT 24MM STEEL WIRE ROPE, AS PER DEMAG DRAWING: DRG.64456360, * EVERY BOTTOM BLOCK SHALL HAVE A UNIQUE IDENTIFICATION NUMBER., * ALL REPORTS / CERTIFICATION SHALL REFLECT THE UNIQUE IDENTIFICATION, NUMBER., * ALL REPAIRS TO BOTTOM BLOCKS OR REPLACEMENT BOTTOM BLOCKS SHALL COMPLY, WITH REQUIREMENTS OF THE OHS ACT REGULATION 18 WITH SPECIFIC REFERENCE |  |  |  | URL NOT FOUND |  | DEMAG | [9 empty] | 64456360 |  |  | CLEANSED | BLOCK | HOIST | TYPE | BOTTOM, MAIN, 16 FALLS | LOAD CAPACITY | 40 TON | OPERATION METHOD |  | WIRE/CHAIN LENGTH |  | WIRE/CHAIN MATERIAL |  | OPERATED RATING |  | HOISTING ELEMENT |  | HAZARD CLASS |  | CERTIFICATION/STANDARD |  | ADDITIONAL FEATURES EN | TO SUB REGULATION 7, CRANE 31 AND 32, COMPLETE WITH, HOOK, TO FIT 24 MM STEEL WIRE ROPE, EVERY BOTTOM BLOCK SHALL HAVE A UNIQUE IDENTIFICATION NUMBER, ALL REPORTS / CERTIFICATION SHALL REFLECT THE UNIQUE IDENTIFICATION NUMBER, ALL REPAIRS TO BOTTOM BLOCKS OR REPLACEMENT BOTTOM BLOCKS SHALL COMPLY, WITH REQUIREMENTS OF THE OHS ACT REGULATION 18 WITH SPECIFIC REFERENCE | ADDITIONAL FEATURES ES |  | ADDITIONAL FEATURES FR | [37 empty] | Production Completed
000000000060241575 | STP-005 | DATA ENRICHMENT | MKV | MKV | OK | 2022-10-03 | 2022-10-06 |  | 000000000060241575 | BHP1 | BHP Spares & Supplies | 241016 | Lifting equipment | EA | MAN2 | BOTTOM BLOCK,FURNACE OVERHEAD CRANE | BOTTOM BLOCK, FURNACE OVERHEAD CRANE, AUXILIARY HOIST, 10 TON, 4 FALL, 14MM ROPE |  |  |  | URL NOT FOUND | [14 empty] | CLEANSED | BLOCK | HOIST | TYPE | BOTTOM, AUXILIARY, 4 FALLS | LOAD CAPACITY | 10 TON | OPERATION METHOD |  | WIRE/CHAIN LENGTH |  | WIRE/CHAIN MATERIAL |  | OPERATED RATING |  | HOISTING ELEMENT |  | HAZARD CLASS |  | CERTIFICATION/STANDARD |  | ADDITIONAL FEATURES EN | FURNACE OVERHEAD CRANE, ROPE SIZE: 14 MM | ADDITIONAL FEATURES ES |  | ADDITIONAL FEATURES FR | [37 empty] | Production Completed
000000000060231595 | STP-005 | DATA ENRICHMENT | MKV | MKV | OK | 2022-10-03 | 2022-10-06 |  | 000000000060231595 | BHP1 | BHP Spares & Supplies | 241016 | Lifting equipment | EA | MAN2 | CHAIN BLOCK,1 TON,6M LIFT | CHAIN, BLOCK, 1 TON, 6M LIFT C/W 4M MASSAGER CHAIN AND LOAD LIMIT, YALE |  |  |  | URL NOT FOUND |  | YALE | [12 empty] | CLEANSED | BLOCK | HOIST | TYPE | CHAIN | LOAD CAPACITY | 1 TON | OPERATION METHOD |  | WIRE/CHAIN LENGTH |  | WIRE/CHAIN MATERIAL |  | OPERATED RATING |  | HOISTING ELEMENT |  | HAZARD CLASS |  | CERTIFICATION/STANDARD |  | ADDITIONAL FEATURES EN | LIFT HEIGHT: 6 M, C/W 4 M MASSAGER CHAIN AND LOAD LIMIT | ADDITIONAL FEATURES ES |  | ADDITIONAL FEATURES FR | [37 empty] | Production Completed
000000000060231599 | STP-005 | DATA ENRICHMENT | MKV | MKV | OK | 2022-10-03 | 2022-10-06 |  | 000000000060231599 | BHP1 | BHP Spares & Supplies | 241016 | Lifting equipment | EA | MAN2 | CHAIN BLOCK,1.5 TON,6M LIFT | CHAIN, BLOCK, 1.5 TON, 6M LIFT C/W 4M MASSAGER CHAIN AND LOAD LIMIT, YALE |  |  |  | URL NOT FOUND |  | YALE | [12 empty] | CLEANSED | BLOCK | HOIST | TYPE | CHAIN | LOAD CAPACITY | 1.5 TON | OPERATION METHOD |  | WIRE/CHAIN LENGTH |  | WIRE/CHAIN MATERIAL |  | OPERATED RATING |  | HOISTING ELEMENT |  | HAZARD CLASS |  | CERTIFICATION/STANDARD |  | ADDITIONAL FEATURES EN | LIFT HEIGHT: 6 M, C/W 4 M MASSAGER CHAIN AND LOAD LIMIT | ADDITIONAL FEATURES ES |  | ADDITIONAL FEATURES FR | [37 empty] | Production Completed
000000000060231596 | STP-005 | DATA ENRICHMENT | MKV | MKV | OK | 2022-10-03 | 2022-10-06 |  | 000000000060231596 | BHP1 | BHP Spares & Supplies | 241016 | Lifting equipment | EA | MAN2 | CHAIN BLOCK,2 TON,9M LIFT | CHAIN, BLOCK, 2 TON, 9M LIFT C/W 6M MASSAGER CHAIN AND LOAD LIMIT, YALE |  |  |  | URL NOT FOUND |  | YALE | [12 empty] | CLEANSED | BLOCK | HOIST | TYPE | CHAIN | LOAD CAPACITY | 2 TON | OPERATION METHOD |  | WIRE/CHAIN LENGTH |  | WIRE/CHAIN MATERIAL |  | OPERATED RATING |  | HOISTING ELEMENT |  | HAZARD CLASS |  | CERTIFICATION/STANDARD |  | ADDITIONAL FEATURES EN | LIFT HEIGHT: 9 M, C/W 6 M MASSAGER CHAIN AND LOAD LIMIT | ADDITIONAL FEATURES ES |  | ADDITIONAL FEATURES FR | [37 empty] | Production Completed
000000000060231597 | STP-005 | DATA ENRICHMENT | MKV | MKV | OK | 2022-10-03 | 2022-10-06 |  | 000000000060231597 | BHP1 | BHP Spares & Supplies | 241016 | Lifting equipment | EA | MAN2 | CHAIN BLOCK,3 TON,9M LIFT | CHAIN, BLOCK, 3 TON, 9M LIFT C/W 6M MASSAGER CHAIN AND LOAD LIMIT, YALE |  |  |  | URL NOT FOUND |  | YALE | [12 empty] | CLEANSED | BLOCK | HOIST | TYPE | CHAIN | LOAD CAPACITY | 3 TON | OPERATION METHOD |  | WIRE/CHAIN LENGTH |  | WIRE/CHAIN MATERIAL |  | OPERATED RATING |  | HOISTING ELEMENT |  | HAZARD CLASS |  | CERTIFICATION/STANDARD |  | ADDITIONAL FEATURES EN | LIFT HEIGHT: 9 M, C/W 6 M MASSAGER CHAIN AND LOAD LIMIT | ADDITIONAL FEATURES ES |  | ADDITIONAL FEATURES FR | [37 empty] | Production Completed
000000000060231598 | STP-005 | DATA ENRICHMENT | MKV | MKV | OK | 2022-10-03 | 2022-10-06 |  | 000000000060231598 | BHP1 | BHP Spares & Supplies | 241016 | Lifting equipment | EA | MAN2 | CHAIN BLOCK,5 TON,10M LIFT | CHAIN, BLOCK, 5 TON, 10M LIFT C/W 6M MASSAGER CHAIN AND LOAD LIMIT, YALE |  |  |  | URL NOT FOUND |  | YALE | [12 empty] | CLEANSED | BLOCK | HOIST | TYPE | CHAIN | LOAD CAPACITY | 5 TON | OPERATION METHOD |  | WIRE/CHAIN LENGTH |  | WIRE/CHAIN MATERIAL |  | OPERATED RATING |  | HOISTING ELEMENT |  | HAZARD CLASS |  | CERTIFICATION/STANDARD |  | ADDITIONAL FEATURES EN | LIFT HEIGHT: 10 M, C/W 6 M MASSAGER CHAIN AND LOAD LIMIT | ADDITIONAL FEATURES ES |  | ADDITIONAL FEATURES FR | [37 empty] | Production Completed
000000000060164325 | STP-005 | DATA ENRICHMENT | MKV | MKV | OK | 2022-10-03 | 2022-10-06 |  | 000000000060164325 | BHP1 | BHP Spares & Supplies | 241016 | Lifting equipment | EA | MAN2 | CHAIN,BLOCK,1.5 TON,3M LIFT,C/W LOAD LIM | CHAIN,BLOCK,1.5 TON,3M LIFT,C/W LOAD LIMITER,TEST CERTIFICATE,SANS 1594, : 2006 |  |  |  | URL NOT FOUND | [14 empty] | CLEANSED | BLOCK | HOIST | TYPE | CHAIN | LOAD CAPACITY | 1.5 TON | OPERATION METHOD |  | WIRE/CHAIN LENGTH |  | WIRE/CHAIN MATERIAL |  | OPERATED RATING |  | HOISTING ELEMENT |  | HAZARD CLASS |  | CERTIFICATION/STANDARD | SANS 1594, 2006 | ADDITIONAL FEATURES EN | LIFT HEIGHT: 3 M, C/W LOAD LIMITER | ADDITIONAL FEATURES ES |  | ADDITIONAL FEATURES FR | [37 empty] | Production Completed
000000000060166640 | STP-005 | DATA ENRICHMENT | MKV | MKV | OK | 2022-10-03 | 2022-10-06 |  | 000000000060166640 | BHP1 | BHP Spares & Supplies | 241016 | Lifting equipment | EA | MAN2 | CHAIN,BLOCK,2 TON,3M LIFT,C/W LOAD LIMIT | CHAIN,BLOCK,2 TON,3M LIFT,C/W LOAD LIMITER,TEST CERTIFICATE,SANS 1594 :, 2006 |  |  |  | URL NOT FOUND | [14 empty] | CLEANSED | BLOCK | HOIST | TYPE | CHAIN | LOAD CAPACITY | 2 TON | OPERATION METHOD |  | WIRE/CHAIN LENGTH |  | WIRE/CHAIN MATERIAL |  | OPERATED RATING |  | HOISTING ELEMENT |  | HAZARD CLASS |  | CERTIFICATION/STANDARD | SANS 1594, 2006 | ADDITIONAL FEATURES EN | LIFT HEIGHT: 3 M, C/W LOAD LIMITER | ADDITIONAL FEATURES ES |  | ADDITIONAL FEATURES FR | [37 empty] | Production Completed
000000000060255210 | STP-005 | DATA ENRICHMENT | MKV | MKV | OK | 2022-10-03 | 2022-10-06 |  | 000000000060255210 | BHP1 | BHP Spares & Supplies | 241016 | Lifting equipment | EA | MAN2 | CHAIN,BLOCK,3T,3M,LIFT | CHAIN BLOCK, KITO, 3T, 3M LIFT AND OVERLOAD |  |  |  | URL NOT FOUND |  | KITO | [12 empty] | CLEANSED | BLOCK | HOIST | TYPE | CHAIN | LOAD CAPACITY | 3 TON | OPERATION METHOD |  | WIRE/CHAIN LENGTH |  | WIRE/CHAIN MATERIAL |  | OPERATED RATING |  | HOISTING ELEMENT |  | HAZARD CLASS |  | CERTIFICATION/STANDARD |  | ADDITIONAL FEATURES EN | LIFT HEIGHT: 3 M, W/ OVERLOAD | ADDITIONAL FEATURES ES |  | ADDITIONAL FEATURES FR | [37 empty] | Production Completed
000000000060254907 | STP-005 | DATA ENRICHMENT | MKV | MKV | OK | 2022-10-03 | 2022-10-06 |  | 000000000060254907 | BHP1 | BHP Spares & Supplies | 241016 | Lifting equipment | EA | MAN2 | CHAIN,BLOCK,3T,5M,LIFT | CHAIN BLOCK, KITO, 3T, 5M LIFT AND OVERLOAD |  |  |  | URL NOT FOUND |  | KITO | [12 empty] | CLEANSED | BLOCK | HOIST | TYPE | CHAIN | LOAD CAPACITY | 3 TON | OPERATION METHOD |  | WIRE/CHAIN LENGTH |  | WIRE/CHAIN MATERIAL |  | OPERATED RATING |  | HOISTING ELEMENT |  | HAZARD CLASS |  | CERTIFICATION/STANDARD |  | ADDITIONAL FEATURES EN | LIFT HEIGHT: 5 M, W/ OVERLOAD | ADDITIONAL FEATURES ES |  | ADDITIONAL FEATURES FR | [37 empty] | Production Completed
000000000060247367 | STP-005 | DATA ENRICHMENT | MKV | MKV | OK | 2022-10-03 | 2022-10-06 |  | 000000000060247367 | BHP1 | BHP Spares & Supplies | 200000 | Mining Machinery and Accessories | EA | MAN2 | CHAIN,BLOCK,3TON,TITAN,C/W,3M,LIFT | CHAIN,BLOCK,3TON,TITAN,C/W,3M,LIFT,AND,OVER,LOAD,PROTECTION |  |  |  | URL NOT FOUND |  | TITAN | [12 empty] | CLEANSED | BLOCK | HOIST | TYPE | CHAIN | LOAD CAPACITY | 3 TON | OPERATION METHOD |  | WIRE/CHAIN LENGTH |  | WIRE/CHAIN MATERIAL |  | OPERATED RATING |  | HOISTING ELEMENT |  | HAZARD CLASS |  | CERTIFICATION/STANDARD |  | ADDITIONAL FEATURES EN | LIFT HEIGHT: 3 M, C/W OVERLOAD PROTECTION | ADDITIONAL FEATURES ES |  | ADDITIONAL FEATURES FR | [37 empty] | Production Completed
000000000060249751 | STP-005 | DATA ENRICHMENT | MKV | MKV | OK | 2022-10-03 | 2022-10-06 |  | 000000000060249751 | BHP1 | BHP Spares & Supplies | 241016 | Lifting equipment | EA | MAN2 | CHAIN,BLOCK,6M LIFT,1.6T,EA | CHAIN, BLOCK, NITCHI, 6M LIFT, 1.6 TON, EACH |  |  |  | URL NOT FOUND |  | NITCHI | [12 empty] | CLEANSED | BLOCK | HOIST | TYPE | CHAIN | LOAD CAPACITY | 1.6 TON | OPERATION METHOD |  | WIRE/CHAIN LENGTH |  | WIRE/CHAIN MATERIAL |  | OPERATED RATING |  | HOISTING ELEMENT |  | HAZARD CLASS |  | CERTIFICATION/STANDARD |  | ADDITIONAL FEATURES EN | LIFT HEIGHT: 6 M, EACH | ADDITIONAL FEATURES ES |  | ADDITIONAL FEATURES FR | [37 empty] | Production Completed
000000000060249754 | STP-005 | DATA ENRICHMENT | MKV | MKV | OK | 2022-10-03 | 2022-10-06 |  | 000000000060249754 | BHP1 | BHP Spares & Supplies | 241016 | Lifting equipment | EA | MAN2 | CHAIN,BLOCK,9M LIFT,1.6T,EA | CHAIN, BLOCK, 9M LIFT, 1.6T NITCHI, EACH |  |  |  | URL NOT FOUND |  | NITCHI | [12 empty] | CLEANSED | BLOCK | HOIST | TYPE | CHAIN | LOAD CAPACITY | 1.6 TON | OPERATION METHOD |  | WIRE/CHAIN LENGTH |  | WIRE/CHAIN MATERIAL |  | OPERATED RATING |  | HOISTING ELEMENT |  | HAZARD CLASS |  | CERTIFICATION/STANDARD |  | ADDITIONAL FEATURES EN | LIFT HEIGHT: 9 M, EACH | ADDITIONAL FEATURES ES |  | ADDITIONAL FEATURES FR | [37 empty] | Production Completed
000000000060235574 | STP-005 | DATA ENRICHMENT | MKV | MKV | OK | 2022-10-03 | 2022-10-06 |  | 000000000060235574 | BHP1 | BHP Spares & Supplies | 601222 | Wood crafts | EA | MAN2 | CHOCK,BLOCKS | CHOCK BLOCKS, RAIL WAGONS |  |  |  | URL NOT FOUND | [14 empty] | CLEANSED | BLOCK | NO MODIFIER | TYPE | CHOCK, RAIL WAGONS | SIZE |  | MATERIAL |  | HAZARD CLASS |  | CERTIFICATION/STANDARD |  | ADDITIONAL FEATURES EN |  | ADDITIONAL FEATURES ES |  | ADDITIONAL FEATURES FR | [45 empty] | Production Completed
000000000060248072 | STP-005 | DATA ENRICHMENT | MKV | MKV | OK | 2022-10-03 | 2022-10-06 |  | 000000000060248072 | BHP1 | BHP Spares & Supplies | 313700 | Refractories | EA | MAN2 | GRAPHITE,BLK,SLAG LAUND,600X450X1198,EA | GRAPHITE, BLOCK, RFH, SLAG, LAUNDER, 600X450X1198, EACH |  |  |  | URL NOT FOUND | [14 empty] | CLEANSED | BLOCK | NO MODIFIER | TYPE | SLAG LAUNDER | SIZE | 1198 X 600 X 450 MM | MATERIAL | GRAPHITE | HAZARD CLASS |  | CERTIFICATION/STANDARD |  | ADDITIONAL FEATURES EN | RFH QUALITY, EACH | ADDITIONAL FEATURES ES |  | ADDITIONAL FEATURES FR | [45 empty] | Production Completed
000000000060217886 | STP-005 | DATA ENRICHMENT | MKV | MKV | OK | 2022-10-03 | 2022-10-06 |  | 000000000060217886 | BHP1 | BHP Spares & Supplies | 313700 | Refractories | EA | MAN2 | GRAPHTE BLOCK,520X130X870,TYPE ECS MATE | GRAPHITE BLOCK,520MM (W) X 130MM (H) X 870MM (L),TYPE ECS MATERIAL,M3/M4, ALLOY LAUNDERS., <H>COMPLIANCE TO "ECS" GRAPHITE PERMIT REQUIREMENTS"</>, <H>IT REMAINS YOUR RESPONSIBILITY TO NOTIFY MFC 2 WEEKS IN ADVANCE OF, ANY EXPECTED/ANTICIPATED DELIVERY.</>, NEW STOCK AS PER SSI 4759., REDUNDANT AS PER SSI 4707., MSDS 0424., REDUNDANT AS PER ESSI: 400 |  |  |  | URL NOT FOUND | [14 empty] | CLEANSED | BLOCK | NO MODIFIER | TYPE |  | SIZE | WD 520 X LG 870 X HT 130 MM | MATERIAL | GRAPHITE | HAZARD CLASS |  | CERTIFICATION/STANDARD |  | ADDITIONAL FEATURES EN | TYPE ECS MATERIAL,M3/M4 ALLOY LAUNDERS, <H>COMPLIANCE TO ECS GRAPHITE PERMIT REQUIREMENTS</>, <H> IT REMAINS YOUR RESPONSIBILITY TO NOTIFY MFC 2 WEEKS IN ADVANCE OF, ANY EXPECTED/ANTICIPATED DELIVERY</>, NEW STOCK AS PER SSI 4759, REDUNDANT AS PER SSI 4707, MSDS 0424, REDUNDANT AS PER ESSI: 400 | ADDITIONAL FEATURES ES |  | ADDITIONAL FEATURES FR | [45 empty] | Production Completed
000000000060247235 | STP-005 | DATA ENRICHMENT | MKV | MKV | OK | 2022-10-03 | 2022-10-06 |  | 000000000060247235 | BHP1 | BHP Spares & Supplies | 251739 | Electrical components | EA | MAN2 | GROUNDING TERMINAL BLOCK 16MM,DIN RAIL | GROUNDING TERMINAL BLOCK 16MM,DIN RAIL |  |  |  | URL NOT FOUND | [14 empty] | CLEANSED | BLOCK | TERMINAL | TYPE | GROUNDING | CURRENT RATING |  | VOLTAGE RATING |  | WIRE SIZE | 16 MM | NUMBER OF CIRCUITS |  | TERMINAL TYPE |  | MATERIAL |  | MOUNTING TYPE | DIN RAIL | SIZE |  | HAZARD CLASS |  | CERTIFICATION/STANDARD |  | ADDITIONAL FEATURES EN |  | ADDITIONAL FEATURES ES |  | ADDITIONAL FEATURES FR | [33 empty] | Production Completed
000000000060256331 | STP-005 | DATA ENRICHMENT | MKV | MKV | OK | 2022-10-03 | 2022-10-06 |  | 000000000060256331 | BHP1 | BHP Spares & Supplies | 411165 | Instrument parts and accessories | EA | MAN2 | JOYSTICK,CONTACT BLOCK,ZD4PA103,EA | JOYSTICK, CONTACT BLOCK, COMPLETE WITH BODY, N/O, ZD4PA103, EACH | ZD4PA103 | 0019011819 | Unknown | https://www.se.com/ww/en/product/ZD4PA103/complete-body-contact-assembly-for-joystick-controller-harmony-xb4-contact-block-with-body-fixing-collar-2no/ | https://www.se.com/ww/en/product/download-pdf/ZD4PA103 | SCHNEIDER ELECTRIC | ZD4PA103 | [11 empty] | ENRICHED | JOY STICK | NO MODIFIER | TYPE | CONTACT BLOCK | ACTION |  | ELECTRICAL RATING | 10 A, 600 V | CONTACT FORM | 2 NO | SIZE |  | NUMBER OF DIRECTIONS |  | MATERIAL | ZAMAK, SILVER ALLOY | NEMA RATING |  | HAZARD CLASS |  | CERTIFICATION/STANDARD | EN/IEC 60947-1, UL 508, EN/IEC 60947-5-1, CSA C22.2 NO 14, EN/IEC 60947-5-5, EN/IEC 60947-5-4, JIS C8201-5-1, JIS C8201-1 | ADDITIONAL FEATURES EN | COMPLETE WITH BODY, EACH | ADDITIONAL FEATURES ES |  | ADDITIONAL FEATURES FR | [35 empty] | Production Completed
000000000060243146 | STP-005 | DATA ENRICHMENT | MKV | MKV | OK | 2022-10-03 | 2022-10-06 |  | 000000000060243146 | BHP1 | BHP Spares & Supplies | 301100 | Concrete, cement and plaster | EA | MAN2 | LADLE,ALLOY,BLOCK/STAND,2.6MX2.6M,EA | ALLOY LADLE, CONCREATE BLOCK / STAND, 2.6M X 2.6M, 40MPA, EA |  |  |  | URL NOT FOUND | [14 empty] | CLEANSED | LADLE | NO MODIFIER | TYPE | ALLOY | CAPACITY |  | SIZE | 2.6 X 2.6 M | MATERIAL |  | HAZARD CLASS |  | CERTIFICATION/STANDARD |  | ADDITIONAL FEATURES EN | PRESSURE RATING: 40 MPA, W/ CONCREATE BLOCK / STAND, EACH | ADDITIONAL FEATURES ES |  | ADDITIONAL FEATURES FR | [43 empty] | Production Completed
000000000060023708 | STP-005 | DATA ENRICHMENT | MKV | MKV | OK | 2022-10-03 | 2022-10-06 |  | 000000000060023708 | BHP1 | BHP Spares & Supplies | 391100 | Lighting, fixtures and accessories | EA | MAN2 | LARGE BULB SOCKET BLOCK, OMF HEADPCE, 1s | LARGE BULB SOCKET BLOCK, OMF HEADPIECE, FIRST NATIONAL BATTERY | 100103 | 0019008673 | FIRST NATIONAL BATTERY | https://www.battery.co.za/wp-content/themes/battery/dl/FNB-014%2004-12-2009%20Cap%20Lamp%204Ah%20LED.pdf |  | FIRST NATIONAL BATTERY | 100103 | [11 empty] | CLEANSED | BLOCK | NO MODIFIER | TYPE | LARGE BULB SOCKET | SIZE |  | MATERIAL |  | HAZARD CLASS |  | CERTIFICATION/STANDARD |  | ADDITIONAL FEATURES EN | OMF HEADPIECE | ADDITIONAL FEATURES ES |  | ADDITIONAL FEATURES FR | [45 empty] | Production Completed
000000000060255024 | STP-005 | DATA ENRICHMENT | MKV | MKV | OK | 2022-10-03 | 2022-10-06 |  | 000000000060255024 | BHP1 | BHP Spares & Supplies | 241016 | Lifting equipment | EA | MAN2 | LIFTER,MICKEY,WLL500KG,DRG500-3416 | LIFTER MICKEY BLOCK, WLL500KG, DRG500-3416, INDICATED WLL CLEARLY ON EQUIPMENT, SUPPLY LOAD TEST CERTIFICATE WITH LIFTER |  |  |  | URL NOT FOUND | [11 empty] | 500-3416 |  |  | CLEANSED | LIFTER | NO MODIFIER | TYPE | BLOCK | CAPACITY | 500 KG | SIZE |  | MATERIAL |  | COATING/FINISH |  | HAZARD CLASS |  | CERTIFICATION/STANDARD |  | ADDITIONAL FEATURES EN | MICKEY, INDICATED WLL CLEARLY ON EQUIPMENT, SUPPLY LOAD TEST CERTIFICATE WITH LIFTER | ADDITIONAL FEATURES ES |  | ADDITIONAL FEATURES FR | [41 empty] | Production Completed
000000000060014107 | STP-005 | DATA ENRICHMENT | MKV | MKV | OK | 2022-10-03 | 2022-10-06 |  | 000000000060014107 | BHP1 | BHP Spares & Supplies | 201017 | Crushers, breakers and grinders | EA | MAN2 | LIP BLOCK, 42IN X 32IN DTRB CRUSHER, HAD | LIP BLOCK, 42IN X 32IN DTRB CRUSHER, HADFIELD | H4232TLLBA | 0019008561 | C & E ENGINEERING | URL NOT FOUND |  | C & E ENGINEERING | H4232TLLBA | [11 empty] | CLEANSED | BLOCK | NO MODIFIER | TYPE | LIP | SIZE |  | MATERIAL |  | HAZARD CLASS |  | CERTIFICATION/STANDARD |  | ADDITIONAL FEATURES EN | FOR 42 X 32 IN HADFIELD DTRB CRUSHER | ADDITIONAL FEATURES ES |  | ADDITIONAL FEATURES FR | [45 empty] | Production Completed
000000000060114370 | STP-005 | DATA ENRICHMENT | MKV | MKV | OK | 2022-10-03 | 2022-10-06 |  | 000000000060114370 | BHP1 | BHP Spares & Supplies | 201017 | Crushers, breakers and grinders | EA | MAN2 | LIP BLOCK, SWING STOCK, 36IN X 25IN DTRB | LIP BLOCK, SWING STOCK, 36IN X 25IN DTRB CRUSHER, HADFIELD | H3625TOEL | 0019008561 | C & E ENGINEERING | URL NOT FOUND |  | C & E ENGINEERING | H3625TOEL | [11 empty] | CLEANSED | BLOCK | NO MODIFIER | TYPE | LIP, SWING STOCK | SIZE |  | MATERIAL |  | HAZARD CLASS |  | CERTIFICATION/STANDARD |  | ADDITIONAL FEATURES EN | FOR 36 X 25 IN HADFIELD DTRB CRUSHER | ADDITIONAL FEATURES ES |  | ADDITIONAL FEATURES FR | [45 empty] | Production Completed
000000000060231318 | STP-005 | DATA ENRICHMENT | MKV | MKV | OK | 2022-10-03 | 2022-10-06 |  | 000000000060231318 | BHP1 | BHP Spares & Supplies | 241016 | Lifting equipment | EA | MAN2 | MANIFOLD BLOCK,ELECTRODE | MANIFOLD BLOCK,ELECTRODE, CONTROL LIFTING, B5116,BMG DRG 4049-1, NEW STOCK AS PER ESSI : 1299, MUST HAVE A TEST CERTIFICATE !! | B5116,BMG DRG 4049-1 | 0019011394 | BEARING MAN LTD | URL NOT FOUND |  | BEARING MAN LTD | B5116,BMG | [8 empty] | 4049-1 |  |  | CLEANSED | MANIFOLD | NO MODIFIER | TYPE | BLOCK, ELECTRODE, CONTROL LIFTING | SIZE |  | MATERIAL |  | HAZARD CLASS |  | CERTIFICATION/STANDARD |  | ADDITIONAL FEATURES EN | NEW STOCK AS PER ESSI : 1299, MUST HAVE A TEST CERTIFICATE | ADDITIONAL FEATURES ES |  | ADDITIONAL FEATURES FR | [45 empty] | Production Completed
000000000060108595 | STP-005 | DATA ENRICHMENT | MKV | MKV | OK | 2022-10-03 | 2022-10-06 |  | 000000000060108595 | BHP1 | BHP Spares & Supplies | 401018 | Heating | KG | MAN2 | PASTE, ELECTRODE, 5IN BLOCKS, IN 2ND HAN | PASTE, ELECTRODE, 5IN BLOCKS, IN 2ND HAND BULK BAG |  |  |  | URL NOT FOUND | [14 empty] | CLEANSED | ELECTRODE | NO MODIFIER | TYPE | PASTE | DIAMETER |  | MATERIAL |  | SHAPE |  | CONTAINER |  | CONDUCTIVITY |  | RESISTIVITY |  | TENSILE STRENGTH |  | HAZARD CLASS |  | CERTIFICATION/STANDARD |  | ADDITIONAL FEATURES EN | 5 IN BLOCKS IN 2ND HAND BULK BAG | ADDITIONAL FEATURES ES |  | ADDITIONAL FEATURES FR | [35 empty] | Production Completed
000000000060129890 | STP-005 | DATA ENRICHMENT | MKV | MKV | OK | 2022-10-03 | 2022-10-06 |  | 000000000060129890 | BHP1 | BHP Spares & Supplies | 401018 | Heating | KG | MAN2 | PASTE, ELECTRODE, EXTRUDER BLOCK, 100MM | PASTE, ELECTRODE, EXTRUDER BLOCK, 100MM 15 - 55% PLASTICITY, 68/73,, PACKED IN 1 TON BULK BAGS |  |  |  | URL NOT FOUND | [14 empty] | CLEANSED | ELECTRODE | NO MODIFIER | TYPE | PASTE | DIAMETER | 100 MM | MATERIAL |  | SHAPE |  | CONTAINER | 1 TON BULK BAGS | CONDUCTIVITY |  | RESISTIVITY |  | TENSILE STRENGTH |  | HAZARD CLASS |  | CERTIFICATION/STANDARD |  | ADDITIONAL FEATURES EN | EXTRUDER BLOCK, PLASTICITY: 15 - 55 PCT, 68/73 | ADDITIONAL FEATURES ES |  | ADDITIONAL FEATURES FR | [35 empty] | Production Completed
000000000060222553 | STP-005 | DATA ENRICHMENT | MKV | MKV | OK | 2022-10-03 | 2022-10-06 |  | 000000000060222553 | BHP1 | BHP Spares & Supplies | 241016 | Lifting equipment | EA | MAN2 | PAWL, BRAKE, BLOCK, CHAIN, KC70, 0.5 TO | PAWL, BRAKE, BLOCK, CHAIN, KC70, 0.5 TO 1 TON |  |  |  | URL NOT FOUND | [14 empty] | CLEANSED | BRAKE | NO MODIFIER | TYPE | PAWL | SHAFT SIZE |  | SIZE |  | INPUT RATING |  | TORQUE RATING |  | POWER RATING |  | ACTUATION TYPE |  | MOUNTING TYPE |  | SPEED RATING |  | MATERIAL |  | ENCLOSURE |  | TEMPERATURE RATING |  | HAZARD CLASS |  | CERTIFICATION/STANDARD |  | ADDITIONAL FEATURES EN | CAPACITY: 0.5 - 1 TON, FOR BLOCK CHAIN KC70 | ADDITIONAL FEATURES ES |  | ADDITIONAL FEATURES FR | [27 empty] | Production Completed
000000000060222554 | STP-005 | DATA ENRICHMENT | MKV | MKV | OK | 2022-10-03 | 2022-10-06 |  | 000000000060222554 | BHP1 | BHP Spares & Supplies | 241016 | Lifting equipment | EA | MAN2 | PAWL, BRAKE, BLOCK, CHAIN, KC70, 1.5 TO | PAWL, BRAKE, BLOCK, CHAIN, KC70, 1.5 TO 20 TON |  |  |  | URL NOT FOUND | [14 empty] | CLEANSED | BRAKE | NO MODIFIER | TYPE | PAWL | SHAFT SIZE |  | SIZE |  | INPUT RATING |  | TORQUE RATING |  | POWER RATING |  | ACTUATION TYPE |  | MOUNTING TYPE |  | SPEED RATING |  | MATERIAL |  | ENCLOSURE |  | TEMPERATURE RATING |  | HAZARD CLASS |  | CERTIFICATION/STANDARD |  | ADDITIONAL FEATURES EN | CAPACITY: 1.5 - 20 TON, FOR BLOCK CHAIN KC70 | ADDITIONAL FEATURES ES |  | ADDITIONAL FEATURES FR | [27 empty] | Production Completed
000000000060253795 | STP-005 | DATA ENRICHMENT | MKV | MKV | OK | 2022-10-03 | 2022-10-06 |  | 000000000060253795 | BHP1 | BHP Spares & Supplies | 320000 | Electronic Components and Supplies | EA | MAN2 | PCB,NON ABRASIVE,CLEANING,SCRUB | PCB, NON ABRASIVE, CLEANING, SCRUB BLOCK |  |  |  | URL NOT FOUND | [14 empty] | CLEANSED | BLOCK | NO MODIFIER | TYPE | PCB, NON ABRASIVE, CLEANING, SCRUB | SIZE |  | MATERIAL |  | HAZARD CLASS |  | CERTIFICATION/STANDARD |  | ADDITIONAL FEATURES EN |  | ADDITIONAL FEATURES ES |  | ADDITIONAL FEATURES FR | [45 empty] | Production Completed
000000000060223701 | STP-005 | DATA ENRICHMENT | MKV | MKV | OK | 2022-10-03 | 2022-10-06 |  | 000000000060223701 | BHP1 | BHP Spares & Supplies | 201017 | Crushers, breakers and grinders | EA | MAN2 | PE600X900 TOGGLE BLOCK | PEX 600X900 CRUSHER TOGGLE BLOCK |  |  |  | URL NOT FOUND | [14 empty] | CLEANSED | BLOCK | NO MODIFIER | TYPE | TOGGLE | SIZE |  | MATERIAL |  | HAZARD CLASS |  | CERTIFICATION/STANDARD |  | ADDITIONAL FEATURES EN | FOR PEX 600X900 CRUSHER | ADDITIONAL FEATURES ES |  | ADDITIONAL FEATURES FR | [45 empty] | Production Completed
000000000060213502 | STP-005 | DATA ENRICHMENT | MKV | MKV | OK | 2022-10-03 | 2022-10-06 |  | 000000000060213502 | BHP1 | BHP Spares & Supplies | 241019 | Drum handling equipment | EA | MAN2 | PELLETISING DRUM DRIVE WHEEL, C/W 10 TYR | PELLETISING DRUM DRIVE WHEEL, C/W 10 TYRES (MAT NR 60115797), C/W DRIVE, SHAFT, C/W QF1890 QUICKFLEX HUB AND VERTICAL COVER, C/W SKF 23136, BEARING, SKF 3136H SLEAVES AND SNL 3136 PLUMBERBLOCKS, DRAWING FW47 C56, 41 |  |  |  | URL NOT FOUND | [11 empty] | FW47 C56, 41 |  |  | CLEANSED | DRUM | NO MODIFIER | TYPE | PELLETISING, DRIVE WHEEL | CAPACITY |  | MATERIAL |  | SIZE |  | HAZARD CLASS |  | CERTIFICATION/STANDARD |  | ADDITIONAL FEATURES EN | C/W 10 TYRES (MAT NR 60115797), C/W DRIVE SHAFT, C/W QF1890 QUICKFLEX HUB AND VERTICAL COVER, C/W SKF 23136, BEARING, SKF 3136H SLEAVES AND SNL 3136 PLUMBERBLOCKS | ADDITIONAL FEATURES ES |  | ADDITIONAL FEATURES FR | [43 empty] | Production Completed
000000000060213503 | STP-005 | DATA ENRICHMENT | MKV | MKV | OK | 2022-10-03 | 2022-10-06 |  | 000000000060213503 | BHP1 | BHP Spares & Supplies | 241019 | Drum handling equipment | EA | MAN2 | PELLETSNG DRUM DLER WHEEL,C/W 10 TYR | PELLETISING DRUM IDLER WHEEL, C/W 10 TYRES (MAT NR 60115797), C/W DRIVE, SHAFT, C/W SKF BEARING,SLEAVES AND PLUMBERBLOCKS TO FIT ASNH526, DRAWING, FW 47 C56 038 |  |  |  | URL NOT FOUND | [11 empty] | FW 47 C56 038 |  |  | CLEANSED | DRUM | NO MODIFIER | TYPE | PELLETISING , IDLER WHEEL | CAPACITY |  | MATERIAL |  | SIZE |  | HAZARD CLASS |  | CERTIFICATION/STANDARD |  | ADDITIONAL FEATURES EN | C/W 10 TYRES (MAT NR 60115797), C/W DRIVE, SHAFT, C/W SKF BEARING, SLEAVES AND PLUMBERBLOCKS TO FIT ASNH526 | ADDITIONAL FEATURES ES |  | ADDITIONAL FEATURES FR | [43 empty] | Production Completed
000000000060213505 | STP-005 | DATA ENRICHMENT | MKV | MKV | OK | 2022-10-03 | 2022-10-06 |  | 000000000060213505 | BHP1 | BHP Spares & Supplies | 241019 | Drum handling equipment | EA | MAN2 | PELLETSNG DRUM DLER WHEEL,C/W 16 TYR | PELLETISING DRUM IDLER WHEEL, C/W 16 TYRES (MAT NR 60115797), C/W DRIVE, SHAFT, C/W SKF BEARING,SLEAVES AND PLUMBERBLOCKS TO FIT SNK 532, DRAWING, FW47 C56 040 |  |  |  | URL NOT FOUND | [11 empty] | FW47 C56 040 |  |  | CLEANSED | DRUM | NO MODIFIER | TYPE | PELLETISING , IDLER WHEEL | CAPACITY |  | MATERIAL |  | SIZE |  | HAZARD CLASS |  | CERTIFICATION/STANDARD |  | ADDITIONAL FEATURES EN | C/W 16 TYRES (MAT NR 60115797), C/W DRIVE SHAFT, C/W SKF BEARING, SLEAVES AND PLUMBERBLOCKS TO FIT SNK 532 | ADDITIONAL FEATURES ES |  | ADDITIONAL FEATURES FR | [43 empty] | Production Completed
000000000060213504 | STP-005 | DATA ENRICHMENT | MKV | MKV | OK | 2022-10-03 | 2022-10-06 |  | 000000000060213504 | BHP1 | BHP Spares & Supplies | 241019 | Drum handling equipment | EA | MAN2 | PELLETSNG DRUM DRVE WHEEL,C/W 16 TYR | PELLETISING DRUM DRIVE WHEEL, C/W 16 TYRES (MAT NR 60115797), C/W DRIVE, SHAFT, C/W FFS195 RIGID HALF COUPLING,C/W SKF 23036 BEARING, SKF 3036H, SLEAVES AND SNL 3036 PLUMBERBLOCKS, DRAWING FW47 C56 039 |  |  |  | URL NOT FOUND | [11 empty] | FW47 C56 039 |  |  | CLEANSED | DRUM | NO MODIFIER | TYPE | PELLETISING, DRIVE WHEEL | CAPACITY |  | MATERIAL |  | SIZE |  | HAZARD CLASS |  | CERTIFICATION/STANDARD |  | ADDITIONAL FEATURES EN | C/W 16 TYRES (MAT NR 60115797), C/W DRIVE SHAFT, C/W FFS195 RIGID HALF COUPLING, C/W SKF 23036 BEARING, SKF 3036H, SLEAVES AND SNL 3036 PLUMBERBLOCKS | ADDITIONAL FEATURES ES |  | ADDITIONAL FEATURES FR | [43 empty] | Production Completed