## Sheet1
MATERIAL | Project Code | Activities | Production User | CA Code | Production Comments | Start Date | End Date | Remarks | MATERIAL CODE | MATERIAL TYPE | MATERIAL TYPE DESCRIPTION | MATERIAL GROUP | MATERIAL GROUP DESCRIPTION | UOM | MANUFACTURER PROFILE | SHORT TEXT | LONG TEXT | MANUFACTURER PART NUMBER. | MANUFACTURER. | MANUFACTURER NAME. | Reference URL | Reference URL 1 | Manufacturer Name | Manufacturer Part Number | Model Number | Alternate Manufacturer | Alternate Manufacturer Part Number | Alternate Manufacturer 1 | Alternate Manufacturer Part Number 1 | Equipment Name | Equipment Model | Equipment Manufacturer | Drawing Number | Serial Number | Item Number | Enriched/Cleansed | Noun | Modifier | Attribute Name 1 | Attribute Value 1 | Attribute Name 2 | Attribute Value 2 | Attribute Name 3 | Attribute Value 3 | Attribute Name 4 | Attribute Value 4 | Attribute Name 5 | Attribute Value 5 | Attribute Name 6 | Attribute Value 6 | Attribute Name 7 | Attribute Value 7 | Attribute Name 8 | Attribute Value 8 | Attribute Name 9 | Attribute Value 9 | Attribute Name 10 | Attribute Value 10 | Attribute Name 11 | Attribute Value 11 | Attribute Name 12 | Attribute Value 12 | Attribute Name 13 | Attribute Value 13 | Attribute Name 14 | Attribute Value 14 | Attribute Name 15 | Attribute Value 15 | Attribute Name 16 | Attribute Value 16 | Attribute Name 17 | Attribute Value 17 | Attribute Name 18 | Attribute Value 18 | Attribute Name 19 | Attribute Value 19 | Attribute Name 20 | Attribute Value 20 | Attribute Name 21 | Attribute Value 21 | Attribute Name 22 | Attribute Value 22 | Attribute Name 23 | Attribute Value 23 | Attribute Name 24 | Attribute Value 24 | Attribute Name 25 | Attribute Value 25 | Attribute Name 26 | Attribute Value 26 | Attribute Name 27 | Attribute Value 27 | Attribute Name 28 | Attribute Value 28 | Attribute Name 29 | Attribute Value 29 | Attribute Name 30 | Attribute Value 30 | Status
000000000060234766 | STP-005 | DATA ENRICHMENT | MKV | MKV | OK | 2022-10-03 | 2022-10-07 |  | 000000000060234766 | BHP1 | BHP Spares & Supplies | 311715 | Bearings | EA | MAN2 | PILLAR BLOCK P 209 | PILLAR BLOCK P 209 |  |  |  | https://thebigbearingstore.com/pillow-block-housing-high-center-for-85mm-od-bearings/ |  |  | P 209 | [11 empty] | ENRICHED | HOUSING | BEARING UNIT | TYPE | PILLOW BLOCK | BORE | 85 MM | BLOCK SIZE | LG 190 X HT 105.5 MM | BOLT MOUNTINGS |  | BOLT DIAMETER | 17 MM | SHAPE |  | MATERIAL | CAST IRON | MATERIAL SPECIFICATION |  | HAZARD CLASS |  | CERTIFICATION/STANDARD |  | ADDITIONAL FEATURES EN | PILLAR | ADDITIONAL FEATURES ES |  | ADDITIONAL FEATURES FR | [35 empty] | Production Completed
000000000060234768 | STP-005 | DATA ENRICHMENT | MKV | MKV | OK | 2022-10-03 | 2022-10-07 |  | 000000000060234768 | BHP1 | BHP Spares & Supplies | 311715 | Bearings | EA | MAN2 | PILLAR BLOCK P 212 | PILLAR BLOCK P 212 |  |  |  | https://thebigbearingstore.com/pillow-block-housing-high-center-for-110mm-od-bearings/ |  |  | P 212 | [11 empty] | ENRICHED | HOUSING | BEARING UNIT | TYPE | PILLOW BLOCK | BORE | 110 MM | BLOCK SIZE | LG 241 X HT 137 MM | BOLT MOUNTINGS |  | BOLT DIAMETER | 20 MM | SHAPE |  | MATERIAL | CAST IRON | MATERIAL SPECIFICATION |  | HAZARD CLASS |  | CERTIFICATION/STANDARD |  | ADDITIONAL FEATURES EN | PILLAR | ADDITIONAL FEATURES ES |  | ADDITIONAL FEATURES FR | [35 empty] | Production Completed
000000000060234769 | STP-005 | DATA ENRICHMENT | MKV | MKV | OK | 2022-10-03 | 2022-10-07 |  | 000000000060234769 | BHP1 | BHP Spares & Supplies | 311715 | Bearings | EA | MAN2 | PILLAR BLOCK P 213 | PILLAR BLOCK P 213 |  |  |  | https://thebigbearingstore.com/pillow-block-housing-high-center-for-120mm-od-bearings/ |  |  | P 213 | [11 empty] | ENRICHED | HOUSING | BEARING UNIT | TYPE | PILLOW BLOCK | BORE | 120 MM | BLOCK SIZE | LG 265 X HT 149 MM | BOLT MOUNTINGS |  | BOLT DIAMETER | 25 MM | SHAPE |  | MATERIAL | CAST IRON | MATERIAL SPECIFICATION |  | HAZARD CLASS |  | CERTIFICATION/STANDARD |  | ADDITIONAL FEATURES EN | PILLAR | ADDITIONAL FEATURES ES |  | ADDITIONAL FEATURES FR | [35 empty] | Production Completed
000000000060234767 | STP-005 | DATA ENRICHMENT | MKV | MKV | OK | 2022-10-03 | 2022-10-07 |  | 000000000060234767 | BHP1 | BHP Spares & Supplies | 311715 | Bearings | EA | MAN2 | PILLAR BLOCK P210 | PILLAR BLOCK P210 |  |  |  | https://thebigbearingstore.com/pillow-block-housing-high-center-for-90mm-od-bearings/ |  |  | P 210 | [11 empty] | ENRICHED | HOUSING | BEARING UNIT | TYPE | PILLOW BLOCK | BORE | 90 MM | BLOCK SIZE | LG 206 X HT 112.2 MM | BOLT MOUNTINGS |  | BOLT DIAMETER | 20 MM | SHAPE |  | MATERIAL | CAST IRON | MATERIAL SPECIFICATION |  | HAZARD CLASS |  | CERTIFICATION/STANDARD |  | ADDITIONAL FEATURES EN | PILLAR | ADDITIONAL FEATURES ES |  | ADDITIONAL FEATURES FR | [35 empty] | Production Completed
000000000060006591 | STP-005 | DATA ENRICHMENT | MKV | MKV | OK | 2022-10-03 | 2022-10-07 |  | 000000000060006591 | BHP1 | BHP Spares & Supplies | 311715 | Bearings | EA | MAN2 | PILLOW BLOCK, COMPLETE | PILLOW BLOCK, COMPLETE | UCP212D1 OR SY 60TF | 0019000514 | BOART LONGYEAR AUSTRALIA PTY LIMITE | https://www.skf.com/group/products/mounted-bearings/ball-bearing-units/pillow-block-ball-bearing-units/productid-SY%2060%20TF | https://in.misumi-ec.com/vona2/detail/221000058738/?HissuCode=UCP212D1 | BOART LONGYEAR AUSTRALIA PTY LIMITE | UCP212D1 |  | SKF | SY 60 TF | [8 empty] | ENRICHED | BEARING | PILLOW BLOCK | TYPE |  | INSIDE DIAMETER | 60 MM | CENTER HEIGHT | 69.9 MM | NUMBER OF BOLTS | 2 | MOUNTING HOLE/SLOT SIZE |  | BLOCK SIZE |  | BEARING TYPE | BALL | MATERIAL | CAST IRON, STEEL | SHAFT ATTACHMENT | SET SCREW LOCKING | DYNAMIC LOAD RATING | 52.7 KN | STATIC LOAD RATING | 36 KN | HAZARD CLASS |  | CERTIFICATION/STANDARD | ISO | ADDITIONAL FEATURES EN | COMPLETE | ADDITIONAL FEATURES ES |  | ADDITIONAL FEATURES FR | [29 empty] | Production Completed
000000000060006588 | STP-005 | DATA ENRICHMENT | MKV | MKV | OK | 2022-10-03 | 2022-10-07 |  | 000000000060006588 | BHP1 | BHP Spares & Supplies | 311715 | Bearings | EA | MAN2 | PILLOW BLOCK, COMPLETE | PILLOW BLOCK, COMPLETE | UCP209D1 OR SY 45TF | 0019000514 | BOART LONGYEAR AUSTRALIA PTY LIMITE | https://www.skf.com/au/products/rolling-bearings/ball-bearings/angular-contact-ball-bearings/single-row-angular-contact-ball-bearings/productid-SY%2045%20TF | https://in.misumi-ec.com/vona2/detail/221000058738/?HissuCode=UCP209D1 | BOART LONGYEAR AUSTRALIA PTY LIMITE | UCP209D1 |  | SKF | SY 45 TF | [8 empty] | ENRICHED | BEARING | PILLOW BLOCK | TYPE |  | INSIDE DIAMETER | 45 MM | CENTER HEIGHT | 54 MM | NUMBER OF BOLTS | 2 | MOUNTING HOLE/SLOT SIZE |  | BLOCK SIZE |  | BEARING TYPE | BALL | MATERIAL | CAST IRON, STEEL | SHAFT ATTACHMENT | SET SCREW LOCKING | DYNAMIC LOAD RATING | 33.2 KN | STATIC LOAD RATING | 21.6 KN | HAZARD CLASS |  | CERTIFICATION/STANDARD | ISO | ADDITIONAL FEATURES EN | COMPLETE | ADDITIONAL FEATURES ES |  | ADDITIONAL FEATURES FR | [29 empty] | Production Completed
000000000060006592 | STP-005 | DATA ENRICHMENT | MKV | MKV | OK | 2022-10-03 | 2022-10-07 |  | 000000000060006592 | BHP1 | BHP Spares & Supplies | 311715 | Bearings | EA | MAN2 | PILLOW BLOCK, COMPLETE | PILLOW BLOCK, COMPLETE | UCP213D1 OR SY 65TF | 0019000514 | BOART LONGYEAR AUSTRALIA PTY LIMITE | https://www.skf.com/group/products/rolling-bearings/ball-bearings/angular-contact-ball-bearings/single-row-angular-contact-ball-bearings/productid-SY%2065%20TF | https://in.misumi-ec.com/vona2/detail/221000058738/?HissuCode=UCP213D1 | BOART LONGYEAR AUSTRALIA PTY LIMITE | UCP213D1 |  | SKF | SY 65 TF | [8 empty] | ENRICHED | BEARING | PILLOW BLOCK | TYPE |  | INSIDE DIAMETER | 65 MM | CENTER HEIGHT | 76.2 MM | NUMBER OF BOLTS | 2 | MOUNTING HOLE/SLOT SIZE |  | BLOCK SIZE |  | BEARING TYPE | BALL | MATERIAL | CAST IRON, STEEL | SHAFT ATTACHMENT | SET SCREW LOCKING | DYNAMIC LOAD RATING | 57.2 KN | STATIC LOAD RATING | 40 KN | HAZARD CLASS |  | CERTIFICATION/STANDARD | ISO | ADDITIONAL FEATURES EN | COMPLETE | ADDITIONAL FEATURES ES |  | ADDITIONAL FEATURES FR | [29 empty] | Production Completed
000000000060006584 | STP-005 | DATA ENRICHMENT | MKV | MKV | OK | 2022-10-03 | 2022-10-07 |  | 000000000060006584 | BHP1 | BHP Spares & Supplies | 311715 | Bearings | EA | MAN2 | PILLOW BLOCK, COMPLETE | PILLOW BLOCK, COMPLETE, 4560:Contact Chris van Zyl for surplus stock. | UCP205D1 OR SY 25TF | 0019000514 | BOART LONGYEAR AUSTRALIA PTY LIMITE | https://www.skf.com/uk/products/rolling-bearings/ball-bearings/angular-contact-ball-bearings/single-row-angular-contact-ball-bearings/productid-SY%2025%20TF | https://in.misumi-ec.com/vona2/detail/221000058738/?HissuCode=UCP205D1 | BOART LONGYEAR AUSTRALIA PTY LIMITE | UCP205D1 |  | SKF | SY 25 TF | [8 empty] | ENRICHED | BEARING | PILLOW BLOCK | TYPE |  | INSIDE DIAMETER | 25 MM | CENTER HEIGHT | 36.5 MM | NUMBER OF BOLTS | 2 | MOUNTING HOLE/SLOT SIZE |  | BLOCK SIZE |  | BEARING TYPE | BALL | MATERIAL | CAST IRON, STEEL | SHAFT ATTACHMENT | SET SCREW LOCKING | DYNAMIC LOAD RATING | 14 KN | STATIC LOAD RATING | 7.8 KN | HAZARD CLASS |  | CERTIFICATION/STANDARD | ISO | ADDITIONAL FEATURES EN | COMPLETE, 4560:CONTACT CHRIS VAN ZYL FOR SURPLUS STOCK | ADDITIONAL FEATURES ES |  | ADDITIONAL FEATURES FR | [29 empty] | Production Completed
000000000060006589 | STP-005 | DATA ENRICHMENT | MKV | MKV | OK | 2022-10-03 | 2022-10-07 |  | 000000000060006589 | BHP1 | BHP Spares & Supplies | 311715 | Bearings | EA | MAN2 | PILLOW BLOCK, COMPLETE | PILLOW BLOCK, COMPLETE, AS PER SSI 3207. | UCP210D1 OR SY 50TF | 0019000514 | BOART LONGYEAR AUSTRALIA PTY LIMITE | https://www.skf.com/group/products/mounted-bearings/ball-bearing-units/pillow-block-ball-bearing-units/productid-SY%2050%20TF | https://in.misumi-ec.com/vona2/detail/221000058738/?HissuCode=UCP210D1 | BOART LONGYEAR AUSTRALIA PTY LIMITE | UCP210D1 |  | SKF | SY 50 TF | [8 empty] | ENRICHED | BEARING | PILLOW BLOCK | TYPE |  | INSIDE DIAMETER | 50 MM | CENTER HEIGHT | 57.2 MM | NUMBER OF BOLTS | 2 | MOUNTING HOLE/SLOT SIZE |  | BLOCK SIZE |  | BEARING TYPE | BALL | MATERIAL | CAST IRON, STEEL | SHAFT ATTACHMENT | SET SCREW LOCKING | DYNAMIC LOAD RATING | 35.1 KN | STATIC LOAD RATING | 23.2 KN | HAZARD CLASS |  | CERTIFICATION/STANDARD | ISO | ADDITIONAL FEATURES EN | COMPLETE, AS PER SSI 3207 | ADDITIONAL FEATURES ES |  | ADDITIONAL FEATURES FR | [29 empty] | Production Completed
000000000060006581 | STP-005 | DATA ENRICHMENT | MKV | MKV | OK | 2022-10-03 | 2022-10-07 |  | 000000000060006581 | BHP1 | BHP Spares & Supplies | 311715 | Bearings | EA | MAN2 | PILLOW BLOCK, COMPLETE | PILLOW BLOCK, COMPLETE | UCP201D1 OR SY 12TF | 0019000514 | BOART LONGYEAR AUSTRALIA PTY LIMITE | https://www.skf.com/id/products/rolling-bearings/ball-bearings/angular-contact-ball-bearings/single-row-angular-contact-ball-bearings/productid-SY%2012%20TF | https://in.misumi-ec.com/vona2/detail/221000058738/?HissuCode=UCP201D1 | BOART LONGYEAR AUSTRALIA PTY LIMITE | UCP201D1 |  | SKF | SY 12 TF | [8 empty] | ENRICHED | BEARING | PILLOW BLOCK | TYPE |  | INSIDE DIAMETER | 12 MM | CENTER HEIGHT | 30.2 MM | NUMBER OF BOLTS | 2 | MOUNTING HOLE/SLOT SIZE |  | BLOCK SIZE |  | BEARING TYPE | BALL | MATERIAL | CAST IRON, STEEL | SHAFT ATTACHMENT | SET SCREW LOCKING | DYNAMIC LOAD RATING | 9.56 KN | STATIC LOAD RATING | 4.75 KN | HAZARD CLASS |  | CERTIFICATION/STANDARD | ISO | ADDITIONAL FEATURES EN | COMPLETE | ADDITIONAL FEATURES ES |  | ADDITIONAL FEATURES FR | [29 empty] | Production Completed
000000000060006587 | STP-005 | DATA ENRICHMENT | MKV | MKV | OK | 2022-10-03 | 2022-10-07 |  | 000000000060006587 | BHP1 | BHP Spares & Supplies | 311715 | Bearings | EA | MAN2 | PILLOW BLOCK, COMPLETE | PILLOW BLOCK, COMPLETE | UCP208D1 OR SY 40TF | 0019000514 | BOART LONGYEAR AUSTRALIA PTY LIMITE | https://www.skf.com/au/products/mounted-bearings/ball-bearing-units/pillow-block-ball-bearing-units/productid-SY%2040%20TF | https://in.misumi-ec.com/vona2/detail/221000058738/?HissuCode=UCP208D1 | BOART LONGYEAR AUSTRALIA PTY LIMITE | UCP208D1 |  | SKF | SY 40 TF | [8 empty] | ENRICHED | BEARING | PILLOW BLOCK | TYPE |  | INSIDE DIAMETER | 40 MM | CENTER HEIGHT | 49.2 MM | NUMBER OF BOLTS | 2 | MOUNTING HOLE/SLOT SIZE |  | BLOCK SIZE |  | BEARING TYPE | BALL | MATERIAL | CAST IRON, STEEL | SHAFT ATTACHMENT | SET SCREW LOCKING | DYNAMIC LOAD RATING | 30.7 KN | STATIC LOAD RATING | 19 KN | HAZARD CLASS |  | CERTIFICATION/STANDARD | ISO | ADDITIONAL FEATURES EN | COMPLETE | ADDITIONAL FEATURES ES |  | ADDITIONAL FEATURES FR | [29 empty] | Production Completed
000000000060109829 | STP-005 | DATA ENRICHMENT | MKV | MKV | OK | 2022-10-03 | 2022-10-07 |  | 000000000060109829 | BHP1 | BHP Spares & Supplies | 311715 | Bearings | EA | MAN2 | PILLOW BLOCK, COMPLETE, 2IN, LINK-BELT | PILLOW BLOCK, COMPLETE, 2IN, LINK-BELT, PB22432H |  |  |  | https://www.motionindustries.com/products/sku/00573376 |  |  | PB22432H | [11 empty] | ENRICHED | BEARING | PILLOW BLOCK | TYPE | LINK-BELT | INSIDE DIAMETER | 2 IN | CENTER HEIGHT | 6-1/4 IN | NUMBER OF BOLTS | 2 | MOUNTING HOLE/SLOT SIZE |  | BLOCK SIZE | WD 2-1/2 X LG 8-1/8 X HT 4-9/16 IN | BEARING TYPE |  | MATERIAL | CAST IRON | SHAFT ATTACHMENT |  | DYNAMIC LOAD RATING | 21200 LBF | STATIC LOAD RATING | 33200 LBF | HAZARD CLASS |  | CERTIFICATION/STANDARD | ANSI/ABMA STD 11-1990 | ADDITIONAL FEATURES EN | COMPLETE | ADDITIONAL FEATURES ES |  | ADDITIONAL FEATURES FR | [29 empty] | Production Completed
000000000060109831 | STP-005 | DATA ENRICHMENT | MKV | MKV | OK | 2022-10-03 | 2022-10-07 |  | 000000000060109831 | BHP1 | BHP Spares & Supplies | 311715 | Bearings | EA | MAN2 | PILLOW BLOCK, COMPLETE, 3 1/2IN, LINK-BE | PILLOW BLOCK, COMPLETE, 3 1/2IN, LINK-BELT |  |  |  | URL NOT FOUND | [14 empty] | CLEANSED | BEARING | PILLOW BLOCK | TYPE | LINK-BELT | INSIDE DIAMETER | 3-1/2 IN | CENTER HEIGHT |  | NUMBER OF BOLTS |  | MOUNTING HOLE/SLOT SIZE |  | BLOCK SIZE |  | BEARING TYPE |  | MATERIAL |  | SHAFT ATTACHMENT |  | DYNAMIC LOAD RATING |  | STATIC LOAD RATING |  | HAZARD CLASS |  | CERTIFICATION/STANDARD |  | ADDITIONAL FEATURES EN | COMPLETE | ADDITIONAL FEATURES ES |  | ADDITIONAL FEATURES FR | [29 empty] | Production Completed
000000000060186420 | STP-005 | DATA ENRICHMENT | MKV | MKV | OK | 2022-10-03 | 2022-10-07 |  | 000000000060186420 | BHP1 | BHP Spares & Supplies | 311715 | Bearings | EA | MAN2 | PILLOW BLOCK, COMPLETE, UCFL205 | PILLOW BLOCK, COMPLETE, UCFL205, 2 HOLE FLANGE |  |  |  | https://www.skf.com/group/products/mounted-bearings/ball-bearing-units/flanged-ball-bearing-units/productid-UCFL%20205 |  | SKF | UCFL 205 | [11 empty] | ENRICHED | BEARING | FLANGE BLOCK | TYPE | OVAL | INSIDE DIAMETER | 25 MM | CENTER HEIGHT |  | NUMBER OF BOLTS | 2 | MOUNTING HOLE/SLOT SIZE |  | BLOCK SIZE |  | BEARING TYPE | BALL | MATERIAL | CAST IRON, STEEL | SHAFT ATTACHMENT | SET SCREW LOCKING | DYNAMIC LOAD RATING | 14 KN | STATIC LOAD RATING | 7.8 KN | HAZARD CLASS |  | CERTIFICATION/STANDARD | JIS | ADDITIONAL FEATURES EN | PILLOW, COMPLETE | ADDITIONAL FEATURES ES |  | ADDITIONAL FEATURES FR | [29 empty] | Production Completed
000000000060247046 | STP-005 | DATA ENRICHMENT | MKV | MKV | OK | 2022-10-03 | 2022-10-07 |  | 000000000060247046 | BHP1 | BHP Spares & Supplies | 311715 | Bearings | EA | MAN2 | PILLOW BLOCK, COMPLETE, UCFL206 | PILLOW BLOCK, COMPLETE, UCFL206 |  |  |  | https://www.skf.com/group/products/mounted-bearings/ball-bearing-units/flanged-ball-bearing-units/productid-UCFL%20206 |  | SKF | UCFL 206 | [11 empty] | ENRICHED | BEARING | FLANGE BLOCK | TYPE | OVAL | INSIDE DIAMETER | 30 MM | CENTER HEIGHT |  | NUMBER OF BOLTS | 2 | MOUNTING HOLE/SLOT SIZE |  | BLOCK SIZE |  | BEARING TYPE | BALL | MATERIAL | CAST IRON, STEEL | SHAFT ATTACHMENT | SET SCREW LOCKING | DYNAMIC LOAD RATING | 19.5 KN | STATIC LOAD RATING | 11.4 KN | HAZARD CLASS |  | CERTIFICATION/STANDARD | JIS | ADDITIONAL FEATURES EN | PILLOW, COMPLETE | ADDITIONAL FEATURES ES |  | ADDITIONAL FEATURES FR | [29 empty] | Production Completed
000000000060174987 | STP-005 | DATA ENRICHMENT | MKV | MKV | OK | 2022-10-03 | 2022-10-07 |  | 000000000060174987 | BHP1 | BHP Spares & Supplies | 311715 | Bearings | EA | MAN2 | PILLOW BLOCK, COMPLETE, UCFL208 | PILLOW BLOCK, COMPLETE, UCFL208, 2 HOLE FLANGE, SSI FMT00234 | UCFL208 | 0019011394 | BEARING MAN LTD | https://www.skf.com/group/products/mounted-bearings/ball-bearing-units/flanged-ball-bearing-units/productid-UCFL%20208 |  | SKF | UCFL 208 |  | BEARING MAN LTD | [9 empty] | ENRICHED | BEARING | FLANGE BLOCK | TYPE | OVAL | INSIDE DIAMETER | 40 MM | CENTER HEIGHT |  | NUMBER OF BOLTS | 2 | MOUNTING HOLE/SLOT SIZE |  | BLOCK SIZE |  | BEARING TYPE | BALL | MATERIAL | CAST IRON, STEEL | SHAFT ATTACHMENT | SET SCREW LOCKING | DYNAMIC LOAD RATING | 32.5 KN | STATIC LOAD RATING | 20 KN | HAZARD CLASS |  | CERTIFICATION/STANDARD | JIS | ADDITIONAL FEATURES EN | PILLOW, COMPLETE, SSI FMT00234 | ADDITIONAL FEATURES ES |  | ADDITIONAL FEATURES FR | [29 empty] | Production Completed
000000000060230667 | STP-005 | DATA ENRICHMENT | MKV | MKV | OK | 2022-10-03 | 2022-10-07 |  | 000000000060230667 | BHP1 | BHP Spares & Supplies | 811016 | Mechanical engineering | EA | MAN2 | PILLOW BLOCK,UCFL204, 2 HOLE FLANGE | PILLOW BLOCK, COMPLETE, UCFL204, 2 HOLE FLANGE, FOR 20MM SHAFT |  | 0019011394 | BEARING MAN LTD | https://www.skf.com/ph/products/mounted-bearings/ball-bearing-units/flanged-ball-bearing-units/productid-UCFL%20204 |  | SKF | UCFL 204 |  | BEARING MAN LTD | [9 empty] | ENRICHED | BEARING | FLANGE BLOCK | TYPE | OVAL | INSIDE DIAMETER | 20 MM | CENTER HEIGHT |  | NUMBER OF BOLTS | 2 | MOUNTING HOLE/SLOT SIZE |  | BLOCK SIZE |  | BEARING TYPE | BALL | MATERIAL | CAST IRON, STEEL | SHAFT ATTACHMENT | SET SCREW LOCKING | DYNAMIC LOAD RATING | 12.7 KN | STATIC LOAD RATING | 6.7 KN | HAZARD CLASS |  | CERTIFICATION/STANDARD | JIS | ADDITIONAL FEATURES EN | PILLOW, COMPLETE | ADDITIONAL FEATURES ES |  | ADDITIONAL FEATURES FR | [29 empty] | Production Completed
000000000060238703 | STP-005 | DATA ENRICHMENT | MKV | MKV | OK | 2022-10-03 | 2022-10-07 |  | 000000000060238703 | BHP1 | BHP Spares & Supplies | 311700 | Bearings, bushings, wheels, and gears | EA | MAN2 | PILLOW,BLOCK,EA | PILLOW, BLOCK , MODEL UCP212 |  |  |  | https://www.skf.com/group/products/mounted-bearings/ball-bearing-units/pillow-block-ball-bearing-units/productid-UCP%20212 |  | SKF | UCP 212 | [11 empty] | ENRICHED | BEARING | PILLOW BLOCK | TYPE |  | INSIDE DIAMETER | 60 MM | CENTER HEIGHT | 69.8 MM | NUMBER OF BOLTS | 2 | MOUNTING HOLE/SLOT SIZE |  | BLOCK SIZE |  | BEARING TYPE | BALL | MATERIAL | CAST IRON, STEEL | SHAFT ATTACHMENT | SET SCREW LOCKING | DYNAMIC LOAD RATING | 52.7 KN | STATIC LOAD RATING | 36 KN | HAZARD CLASS |  | CERTIFICATION/STANDARD | JAPANESE STANDARDS | ADDITIONAL FEATURES EN |  | ADDITIONAL FEATURES ES |  | ADDITIONAL FEATURES FR | [29 empty] | Production Completed
000000000060147472 | STP-005 | DATA ENRICHMENT | MKV | MKV | OK | 2022-10-03 | 2022-10-07 |  | 000000000060147472 | BHP1 | BHP Spares & Supplies | 311700 | Bearings, bushings, wheels, and gears | ST | MAN2 | PINION BEARING SET, C/W PLUMBER BLOCKS | PINION BEARING SET, C/W PLUMBER BLOCKS, GRINDING MILL 148-0010 | 148-0010 | 0019005387 | FFE MINERALS USA INC | URL NOT FOUND |  | FFE MINERALS USA INC | 148-0010 | [11 empty] | CLEANSED | SET | NO MODIFIER | TYPE | PINION BEARING | CONTENTS |  | NUMBER OF ITEMS |  | MATERIAL |  | SIZE RANGE |  | ADDITIONAL FEATURES EN | C/W PLUMBER BLOCKS, FOR GRINDING MILL | ADDITIONAL FEATURES ES |  | ADDITIONAL FEATURES FR | [45 empty] | Production Completed
000000000060148654 | STP-005 | DATA ENRICHMENT | MKV | MKV | OK | 2022-10-03 | 2022-10-07 |  | 000000000060148654 | BHP1 | BHP Spares & Supplies | 311700 | Bearings, bushings, wheels, and gears | EA | MAN2 | PINION, SINGLE HELICAL, INTEGRAL WITH SH | PINION, SINGLE HELICAL, INTEGRAL WITH SHAFT, 21 TEETH, ALLOY FORGED, STEEL, GEAR TEETH CASE HARDENED <(>&<)> HARD FINISHED, DAVID BROWN D, 60-001332, COMPLETE UNIT WITH BEARINGS, PLUMBER BLOCKS AND RIGID, COUPLING MOUNTED ON A STAND. |  |  |  | URL NOT FOUND |  |  | 60-001332 | [11 empty] | CLEANSED | PINION | NO MODIFIER | TYPE | SINGLE HELICAL | BORE DIAMETER |  | PITCH DIAMETER |  | MATERIAL | ALLOY FORGED STEEL | NUMBER OF TEETH | 21 | PRESSURE ANGLE |  | DIAMETRAL PITCH |  | OUTSIDE DIAMETER |  | HUB DIAMETER |  | HUB LENGTH |  | MOUNTING TYPE |  | KEYWAY SIZE |  | HAZARD CLASS |  | CERTIFICATION/STANDARD |  | ADDITIONAL FEATURES EN | INTEGRAL WITH SHAFT, GEAR TEETH CASE HARDENED, HARD FINISHED, DAVID BROWN D, COMPLETE UNIT WITH BEARINGS, PLUMBER BLOCKS AND RIGID, COUPLING MOUNTED ON A STAND | ADDITIONAL FEATURES ES |  | ADDITIONAL FEATURES FR | [27 empty] | Production Completed
000000000060251676 | STP-005 | DATA ENRICHMENT | MKV | MKV | OK | 2022-10-03 | 2022-10-07 |  | 000000000060251676 | BHP1 | BHP Spares & Supplies | 311715 | Bearings | EA | MAN2 | PLUMBER,BLOCK,SNL532,SKF,EA | PLUMBER, BLOCK, SNL532, SKF, COMPLETE WITH LABYRINTH SEALS END CAP AND SPACER RING, EACH |  |  |  | https://www.skf.com/group/products/mounted-bearings/bearing-housings/split-pillow-block-housings-snl-2-3-5-6-series/productid-SNL%20532?system=metric |  | SKF | SNL 532 | [11 empty] | ENRICHED | HOUSING | BEARING UNIT | TYPE | PLUMMER BLOCK | BORE | 202.5 MM | BLOCK SIZE | WD 235 X LG 550 X HT 344 MM | BOLT MOUNTINGS |  | BOLT DIAMETER | 30 MM | SHAPE |  | MATERIAL | CAST IRON | MATERIAL SPECIFICATION |  | HAZARD CLASS |  | CERTIFICATION/STANDARD |  | ADDITIONAL FEATURES EN | COMPLETE WITH LABYRINTH SEALS END CAP AND SPACER RING, EACH | ADDITIONAL FEATURES ES |  | ADDITIONAL FEATURES FR | [35 empty] | Production Completed
000000000060228101 | STP-005 | DATA ENRICHMENT | MKV | MKV | OK | 2022-10-03 | 2022-10-07 |  | 000000000060228101 | BHP1 | BHP Spares & Supplies | 311715 | Bearings | EA | MAN2 | PLUMMER BLOCK SNU 528 | PLUMMER BLOCK, SNU 528 |  |  |  | https://www.bearing.co.il/PBH.pdf |  |  | SNU 528 | [11 empty] | ENRICHED | HOUSING | BEARING UNIT | TYPE | PLUMMER BLOCK | BORE | 177.5 MM | BLOCK SIZE | WD 205 X LG 500 MM | BOLT MOUNTINGS |  | BOLT DIAMETER |  | SHAPE |  | MATERIAL |  | MATERIAL SPECIFICATION |  | HAZARD CLASS |  | CERTIFICATION/STANDARD |  | ADDITIONAL FEATURES EN |  | ADDITIONAL FEATURES ES |  | ADDITIONAL FEATURES FR | [35 empty] | Production Completed
000000000060228100 | STP-005 | DATA ENRICHMENT | MKV | MKV | OK | 2022-10-03 | 2022-10-07 |  | 000000000060228100 | BHP1 | BHP Spares & Supplies | 311715 | Bearings | EA | MAN2 | PLUMMER BLOCK SNU511-609 | PLUMMER BLOCK, SNU511-609 |  |  |  | https://bmgworld.net/bmg/en/ZAR/All-Categories/Bearings/Housings/Plummer-Block/SNU-Series/SNU-511-609-TIM/p/SNU+511-609+TIM | https://www.kugellager-panta.de/en/home-vm-en/housing-bearings/bearing-housing/plummer-block-housing/lagergehaeuse-snu-511-609-detail |  | SNU 511-609 | [11 empty] | ENRICHED | HOUSING | BEARING UNIT | TYPE | PLUMMER BLOCK | BORE | 50 MM | BLOCK SIZE |  | BOLT MOUNTINGS |  | BOLT DIAMETER |  | SHAPE |  | MATERIAL |  | MATERIAL SPECIFICATION |  | HAZARD CLASS |  | CERTIFICATION/STANDARD |  | ADDITIONAL FEATURES EN |  | ADDITIONAL FEATURES ES |  | ADDITIONAL FEATURES FR | [35 empty] | Production Completed
000000000060228099 | STP-005 | DATA ENRICHMENT | MKV | MKV | OK | 2022-10-03 | 2022-10-07 |  | 000000000060228099 | BHP1 | BHP Spares & Supplies | 311715 | Bearings | EA | MAN2 | PLUMMER BLOCK SNU522-619 | PLUMMER BLOCK, SNU522-619 |  |  |  | https://bmgworld.net/bmg/en/ZAR/All-Categories/Bearings/Housings/Plummer-Block/SNU-Series/SNU-522-619-TIM/p/SNU+522-619+TIM | https://www.kugellager-panta.de/en/home-vm-en/housing-bearings/bearing-housing/plummer-block-housing/lagergehaeuse-snu-522-619-detail |  | SNU 522-619 | [11 empty] | ENRICHED | HOUSING | BEARING UNIT | TYPE | PLUMMER BLOCK | BORE | 100 MM | BLOCK SIZE |  | BOLT MOUNTINGS |  | BOLT DIAMETER |  | SHAPE |  | MATERIAL |  | MATERIAL SPECIFICATION |  | HAZARD CLASS |  | CERTIFICATION/STANDARD |  | ADDITIONAL FEATURES EN |  | ADDITIONAL FEATURES ES |  | ADDITIONAL FEATURES FR | [35 empty] | Production Completed
000000000060217840 | STP-005 | DATA ENRICHMENT | MKV | MKV | OK | 2022-10-03 | 2022-10-07 |  | 000000000060217840 | BHP1 | BHP Spares & Supplies | 311715 | Bearings | EA | MAN2 | PLUMMER BLOCK, SNU528, NSK | PLUMMER BLOCK, SNU528, NSK | SNU528 | 0019002420 | NSK CORP,JAPAN | https://www.nsk-literature.com/en/plummer-blocks-snn-series/offline/download.pdf | https://www.fbj-bearings.com/pdf_bearings_table/PLUMMER%20BLOCK%20HOUSINGS.pdf | NSK CORP,JAPAN | SNU 528 | [11 empty] | ENRICHED | HOUSING | BEARING UNIT | TYPE | PLUMMER BLOCK | BORE | 125 MM | BLOCK SIZE | LG 250 MM | BOLT MOUNTINGS |  | BOLT DIAMETER |  | SHAPE |  | MATERIAL |  | MATERIAL SPECIFICATION |  | HAZARD CLASS |  | CERTIFICATION/STANDARD |  | ADDITIONAL FEATURES EN |  | ADDITIONAL FEATURES ES |  | ADDITIONAL FEATURES FR | [35 empty] | Production Completed
000000000060177075 | STP-005 | DATA ENRICHMENT | MKV | MKV | OK | 2022-10-03 | 2022-10-07 |  | 000000000060177075 | BHP1 | BHP Spares & Supplies | 311715 | Bearings | EA | MAN2 | PLUMMER BLOCK,SNG 22522 | PLUMMER BLOCK, SNG 22522 | SNG 22522 | 0019011394 | BEARING MAN LTD | URL NOT FOUND |  | BEARING MAN LTD | SNG 22522 | [11 empty] | CLEANSED | BEARING | PLUMMER BLOCK | TYPE |  | INSIDE DIAMETER |  | CENTER HEIGHT |  | NUMBER OF BOLTS |  | MOUNTING HOLE/SLOT SIZE |  | BLOCK SIZE |  | BEARING TYPE |  | MATERIAL |  | SHAFT ATTACHMENT |  | DYNAMIC LOAD RATING |  | STATIC LOAD RATING |  | HAZARD CLASS |  | CERTIFICATION/STANDARD |  | ADDITIONAL FEATURES EN |  | ADDITIONAL FEATURES ES |  | ADDITIONAL FEATURES FR | [29 empty] | Production Completed
000000000060228172 | STP-005 | DATA ENRICHMENT | MKV | MKV | OK | 2022-10-03 | 2022-10-07 |  | 000000000060228172 | BHP1 | BHP Spares & Supplies | 401515 | Pumps | EA | MAN2 | PLUMMER BLOCK,SNK532 | PLUMMER BLOCK,SNK532 |  |  |  | https://www.bl-bearings.com/pdf/catalogs/FSQ%20Catalog%20.pdf |  |  | SNK 532 | [11 empty] | ENRICHED | HOUSING | BEARING UNIT | TYPE | PLUMMER BLOCK | BORE |  | BLOCK SIZE | WD 235 X LG 550 MM | BOLT MOUNTINGS |  | BOLT DIAMETER |  | SHAPE |  | MATERIAL |  | MATERIAL SPECIFICATION |  | HAZARD CLASS |  | CERTIFICATION/STANDARD |  | ADDITIONAL FEATURES EN |  | ADDITIONAL FEATURES ES |  | ADDITIONAL FEATURES FR | [35 empty] | Production Completed
000000000060228248 | STP-005 | DATA ENRICHMENT | MKV | MKV | OK | 2022-10-03 | 2022-10-07 |  | 000000000060228248 | BHP1 | BHP Spares & Supplies | 311715 | Bearings | EA | MAN2 | PLUMMER BLOCK,SNU 508-607 | PLUMMER BLOCK, SNU 508-607 |  |  |  | https://bmgworld.net/bmg/en/ZAR/All-Categories/Bearings/Housings/Plummer-Block/SNU-Series/SNU-508-607/p/SNU+508-607 |  |  | SNU 508-607 | [11 empty] | ENRICHED | HOUSING | BEARING UNIT | TYPE | PLUMMER BLOCK | BORE | 35 MM | BLOCK SIZE |  | BOLT MOUNTINGS |  | BOLT DIAMETER |  | SHAPE |  | MATERIAL |  | MATERIAL SPECIFICATION |  | HAZARD CLASS |  | CERTIFICATION/STANDARD |  | ADDITIONAL FEATURES EN |  | ADDITIONAL FEATURES ES |  | ADDITIONAL FEATURES FR | [35 empty] | Production Completed
000000000060225354 | STP-005 | DATA ENRICHMENT | MKV | MKV | OK | 2022-10-03 | 2022-10-07 |  | 000000000060225354 | BHP1 | BHP Spares & Supplies | 311715 | Bearings | EA | MAN2 | PLUMMER BLOCK,SNU 532 | SNU 532,PLUMMER BLOCK |  |  |  | https://bmgworld.net/bmg/en/ZAR/All-Categories/Bearings/Housings/Plummer-Block/SNU-Series/SNU-532/p/SNU+532 |  |  | SNU 532 | [11 empty] | ENRICHED | HOUSING | BEARING UNIT | TYPE | PLUMMER BLOCK | BORE | 140 MM | BLOCK SIZE |  | BOLT MOUNTINGS |  | BOLT DIAMETER |  | SHAPE |  | MATERIAL |  | MATERIAL SPECIFICATION |  | HAZARD CLASS |  | CERTIFICATION/STANDARD |  | ADDITIONAL FEATURES EN |  | ADDITIONAL FEATURES ES |  | ADDITIONAL FEATURES FR | [35 empty] | Production Completed
000000000060114743 | STP-005 | DATA ENRICHMENT | MKV | MKV | OK | 2022-10-03 | 2022-10-07 |  | 000000000060114743 | BHP1 | BHP Spares & Supplies | 201017 | Crushers, breakers and grinders | EA | MAN2 | POWER BLOCK, TYPE NN46-12, TYPE HP400 VI | POWER BLOCK, TYPE NN46-12, TYPE HP400 VIBRATOR, JEFFREY | 507A2304 | 0019008732 | JEFFREY | URL NOT FOUND |  | JEFFREY | 507A2304 | [11 empty] | CLEANSED | BLOCK | NO MODIFIER | TYPE | POWER | SIZE |  | MATERIAL |  | HAZARD CLASS |  | CERTIFICATION/STANDARD |  | ADDITIONAL FEATURES EN | TYPE NN46-12, TYPE HP400 VIBRATOR | ADDITIONAL FEATURES ES |  | ADDITIONAL FEATURES FR | [45 empty] | Production Completed
000000000060108616 | STP-005 | DATA ENRICHMENT | MKV | MKV | OK | 2022-10-03 | 2022-10-07 |  | 000000000060108616 | BHP1 | BHP Spares & Supplies | 312016 | Other adhesives and sealants | PAK | MAN2 | PUTTY, INSULATING, WATERPROOF, BICC, 125 | PUTTY, INSULATING, WATERPROOF, BICC, 125 GRAM BLOCK |  |  |  | URL NOT FOUND | [14 empty] | CLEANSED | PUTTY | NO MODIFIER | TYPE | INSULATING, WATERPROOF | FORM |  | COLOUR |  | CONTAINER |  | HAZARD CLASS |  | CERTIFICATION/STANDARD |  | ADDITIONAL FEATURES EN | BICC, 125 GRAM BLOCK | ADDITIONAL FEATURES ES |  | ADDITIONAL FEATURES FR | [43 empty] | Production Completed
000000000060113722 | STP-005 | DATA ENRICHMENT | MKV | MKV | OK | 2022-10-03 | 2022-10-07 |  | 000000000060113722 | BHP1 | BHP Spares & Supplies | 241016 | Lifting equipment | EA | MAN2 | SNATCH BLOCK, 100MM, C/W LATCH PINS, WRE | SNATCH BLOCK, 100MM, C/W LATCH PINS, WRE | W0003 | 0019009014 | WEST RAND ENGINEERING WORKS (PTY) L | URL NOT FOUND |  | WEST RAND ENGINEERING WORKS (PTY) L | W0003 | [11 empty] | CLEANSED | BLOCK | NO MODIFIER | TYPE | SNATCH | SIZE | 100 MM | MATERIAL |  | HAZARD CLASS |  | CERTIFICATION/STANDARD |  | ADDITIONAL FEATURES EN | C/W LATCH PINS | ADDITIONAL FEATURES ES |  | ADDITIONAL FEATURES FR | [45 empty] | Production Completed
000000000060113725 | STP-005 | DATA ENRICHMENT | MKV | MKV | OK | 2022-10-03 | 2022-10-07 |  | 000000000060113725 | BHP1 | BHP Spares & Supplies | 241016 | Lifting equipment | EA | MAN2 | SNATCH BLOCK, 200MM, SINGLE SHEAVE, STD, | SNATCH BLOCK, 200MM, SINGLE SHEAVE, STANDARD, W0047, WRE |  |  |  | URL NOT FOUND |  | WEST RAND ENGINEERING WORKS (PTY) L | W0047 | [11 empty] | CLEANSED | BLOCK | NO MODIFIER | TYPE | SNATCH | SIZE | 200 MM | MATERIAL |  | HAZARD CLASS |  | CERTIFICATION/STANDARD |  | ADDITIONAL FEATURES EN | SINGLE SHEAVE, STANDARD | ADDITIONAL FEATURES ES |  | ADDITIONAL FEATURES FR | [45 empty] | Production Completed
000000000060113724 | STP-005 | DATA ENRICHMENT | MKV | MKV | OK | 2022-10-03 | 2022-10-07 |  | 000000000060113724 | BHP1 | BHP Spares & Supplies | 241016 | Lifting equipment | EA | MAN2 | SNATCH BLOCK, 200MM, SINGLE SHEAVE, WITH | SNATCH BLOCK, 200MM, SINGLE SHEAVE, WITH GOOSE NECK SHACKLE & 700MM, ELEVATING CHAIN, W0033C, WRE | W0033C |  |  | URL NOT FOUND |  | WEST RAND ENGINEERING WORKS (PTY) L | W0033C | [11 empty] | CLEANSED | BLOCK | NO MODIFIER | TYPE | SNATCH | SIZE | 200 MM | MATERIAL |  | HAZARD CLASS |  | CERTIFICATION/STANDARD |  | ADDITIONAL FEATURES EN | SINGLE SHEAVE, WITH GOOSE NECK SHACKLE AND 700 MM ELEVATING CHAIN | ADDITIONAL FEATURES ES |  | ADDITIONAL FEATURES FR | [45 empty] | Production Completed
000000000060113653 | STP-005 | DATA ENRICHMENT | MKV | MKV | OK | 2022-10-03 | 2022-10-07 |  | 000000000060113653 | BHP1 | BHP Spares & Supplies | 241016 | Lifting equipment | EA | MAN2 | SNATCH BLOCK, 25 TON, COMPLETE, DWG 3601 | SNATCH BLOCK, 25 TON, COMPLETE, DRG 360111A ITEM 1, 60/25 TON STATIC CRANE, WOLFF |  |  |  | URL NOT FOUND |  | WOLFF | [9 empty] | 360111A |  | 1 | CLEANSED | BLOCK | NO MODIFIER | TYPE | SNATCH | SIZE |  | MATERIAL |  | HAZARD CLASS |  | CERTIFICATION/STANDARD |  | ADDITIONAL FEATURES EN | CAPACITY: 25 TON, COMPLETE, FOR 60/25 TON STATIC CRANE | ADDITIONAL FEATURES ES |  | ADDITIONAL FEATURES FR | [45 empty] | Production Completed
000000000060113652 | STP-005 | DATA ENRICHMENT | MKV | MKV | OK | 2022-10-03 | 2022-10-07 |  | 000000000060113652 | BHP1 | BHP Spares & Supplies | 241016 | Lifting equipment | EA | MAN2 | SNATCH BLOCK, 60 TON, COMPLETE, DWG 3601 | SNATCH BLOCK, 60 TON, COMPLETE, DRG 360114A, ITEM 1, 60/25 TON STATIC CRANE, WOLFF |  |  |  | URL NOT FOUND |  | WOLFF | [9 empty] | 360114A |  | 1 | CLEANSED | BLOCK | NO MODIFIER | TYPE | SNATCH | SIZE |  | MATERIAL |  | HAZARD CLASS |  | CERTIFICATION/STANDARD |  | ADDITIONAL FEATURES EN | CAPACITY: 60 TON, COMPLETE, FOR 60/25 TON STATIC CRANE | ADDITIONAL FEATURES ES |  | ADDITIONAL FEATURES FR | [45 empty] | Production Completed
000000000060177731 | STP-005 | DATA ENRICHMENT | MKV | MKV | OK | 2022-10-03 | 2022-10-07 |  | 000000000060177731 | BHP1 | BHP Spares & Supplies | 241016 | Lifting equipment | EA | MAN2 | SNATCH BLOCK,CAST,200MM WITH DROP NOSE | SNATCH BLOCK, CAST, 200MM, WITH DROP NOSE LATCH PIN, 1 LINK CHAIN WITH, DROP NOSE |  |  |  | URL NOT FOUND | [14 empty] | CLEANSED | BLOCK | NO MODIFIER | TYPE | SNATCH | SIZE | 200 MM | MATERIAL |  | HAZARD CLASS |  | CERTIFICATION/STANDARD |  | ADDITIONAL FEATURES EN | CAST, WITH DROP NOSE LATCH PIN, 1 LINK CHAIN WITH DROP NOSE | ADDITIONAL FEATURES ES |  | ADDITIONAL FEATURES FR | [45 empty] | Production Completed
000000000060187589 | STP-005 | DATA ENRICHMENT | MKV | MKV | OK | 2022-10-03 | 2022-10-07 |  | 000000000060187589 | BHP1 | BHP Spares & Supplies | 241016 | Lifting equipment | EA | MAN2 | SNATCH BLOCK,WLL: 2TON,SHEAVE DIAMETER | SNATCH BLOCK, WLL: 2TON, SHEAVE DIAMETER: 150MM, ROPE DIAMETER: 10MM - 13MM, MASS: 7KG, C/W SAFETY LATCH & GREASE NIPPLE | K20150020 | 0019006241 | ELEPHANT | URL NOT FOUND |  | ELEPHANT | K20150020 | [11 empty] | CLEANSED | BLOCK | NO MODIFIER | TYPE | SNATCH | SIZE |  | MATERIAL |  | HAZARD CLASS |  | CERTIFICATION/STANDARD |  | ADDITIONAL FEATURES EN | WLL: 2 TON, SHEAVE DIAMETER: 150 MM, ROPE DIAMETER: 10 - 13 MM, MASS: 7 KG, C/W SAFETY LATCH AND GREASE NIPPLE | ADDITIONAL FEATURES ES |  | ADDITIONAL FEATURES FR | [45 empty] | Production Completed
000000000060242069 | STP-005 | DATA ENRICHMENT | MKV | MKV | OK | 2022-10-03 | 2022-10-07 |  | 000000000060242069 | BHP1 | BHP Spares & Supplies | 241016 | Lifting equipment | EA | MAN2 | SNATCH,BLOCK,SINGLE,SHEAVE,8000KG,SWL | SNATCH BLOCK, SINGLE SHEAVE, 8000 KG SWL, CHAIN GUIDE SLEAVE 16MM; COMPLETED WITH TEST CERTIFICATE |  |  |  | URL NOT FOUND | [14 empty] | CLEANSED | BLOCK | NO MODIFIER | TYPE | SNATCH | SIZE |  | MATERIAL |  | HAZARD CLASS |  | CERTIFICATION/STANDARD |  | ADDITIONAL FEATURES EN | SINGLE SHEAVE, 8000 KG SWL, CHAIN GUIDE SLEAVE 16 MM, COMPLETED WITH TEST CERTIFICATE | ADDITIONAL FEATURES ES |  | ADDITIONAL FEATURES FR | [45 empty] | Production Completed
000000000060222511 | STP-005 | DATA ENRICHMENT | MKV | MKV | OK | 2022-10-03 | 2022-10-07 |  | 000000000060222511 | BHP1 | BHP Spares & Supplies | 241016 | Lifting equipment | EA | MAN2 | STAY, BLOCK, CHAIN, KC70, 0.5 TON | STAY, BLOCK, CHAIN, KC70, 0.5 TON |  |  |  | URL NOT FOUND | [14 empty] | CLEANSED | BLOCK | NO MODIFIER | TYPE | STAY | SIZE |  | MATERIAL |  | HAZARD CLASS |  | CERTIFICATION/STANDARD |  | ADDITIONAL FEATURES EN | CAPACITY: 0.5 TON, FOR KC70 CHAIN | ADDITIONAL FEATURES ES |  | ADDITIONAL FEATURES FR | [45 empty] | Production Completed
000000000060222512 | STP-005 | DATA ENRICHMENT | MKV | MKV | OK | 2022-10-03 | 2022-10-07 |  | 000000000060222512 | BHP1 | BHP Spares & Supplies | 241016 | Lifting equipment | EA | MAN2 | STAY, BLOCK, CHAIN, KC70, 1 TON | STAY, BLOCK, CHAIN, KC70, 1 TON |  |  |  | URL NOT FOUND | [14 empty] | CLEANSED | BLOCK | NO MODIFIER | TYPE | STAY | SIZE |  | MATERIAL |  | HAZARD CLASS |  | CERTIFICATION/STANDARD |  | ADDITIONAL FEATURES EN | CAPACITY: 1 TON, FOR KC70 CHAIN | ADDITIONAL FEATURES ES |  | ADDITIONAL FEATURES FR | [45 empty] | Production Completed
000000000060222513 | STP-005 | DATA ENRICHMENT | MKV | MKV | OK | 2022-10-03 | 2022-10-07 |  | 000000000060222513 | BHP1 | BHP Spares & Supplies | 241016 | Lifting equipment | EA | MAN2 | STAY, BLOCK, CHAIN, KC70, 1.5 TO 2 TON | STAY, BLOCK, CHAIN, KC70, 1.5 TO 2 TON |  |  |  | URL NOT FOUND | [14 empty] | CLEANSED | BLOCK | NO MODIFIER | TYPE | STAY | SIZE |  | MATERIAL |  | HAZARD CLASS |  | CERTIFICATION/STANDARD |  | ADDITIONAL FEATURES EN | CAPACITY: 1.5 - 2 TON, FOR KC70 CHAIN | ADDITIONAL FEATURES ES |  | ADDITIONAL FEATURES FR | [45 empty] | Production Completed
000000000060222514 | STP-005 | DATA ENRICHMENT | MKV | MKV | OK | 2022-10-03 | 2022-10-07 |  | 000000000060222514 | BHP1 | BHP Spares & Supplies | 241016 | Lifting equipment | EA | MAN2 | STAY, BLOCK, CHAIN, KC70, 5 TO 20 TON | STAY, BLOCK, CHAIN, KC70, 5 TO 20 TON |  |  |  | URL NOT FOUND | [14 empty] | CLEANSED | BLOCK | NO MODIFIER | TYPE | STAY | SIZE |  | MATERIAL |  | HAZARD CLASS |  | CERTIFICATION/STANDARD |  | ADDITIONAL FEATURES EN | CAPACITY: 5 - 20 TON, FOR KC70 CHAIN | ADDITIONAL FEATURES ES |  | ADDITIONAL FEATURES FR | [45 empty] | Production Completed
000000000060229159 | STP-005 | DATA ENRICHMENT | MKV | MKV | OK | 2022-10-03 | 2022-10-07 |  | 000000000060229159 | BHP1 | BHP Spares & Supplies | 200000 | Mining Machinery and Accessories | EA | MAN2 | STOP BLOCK TTWC LIGHT WEIGHT SME | STOP BLOCK, TTWC, LIGHT WEIGHT, SME | TTWC |  |  | URL NOT FOUND |  |  | TTWC | [11 empty] | CLEANSED | BLOCK | NO MODIFIER | TYPE | STOP, LIGHT WEIGHT | SIZE |  | MATERIAL |  | HAZARD CLASS |  | CERTIFICATION/STANDARD |  | ADDITIONAL FEATURES EN | SME | ADDITIONAL FEATURES ES |  | ADDITIONAL FEATURES FR | [45 empty] | Production Completed
000000000060176950 | STP-005 | DATA ENRICHMENT | MKV | MKV | OK | 2022-10-03 | 2022-10-07 |  | 000000000060176950 | BHP1 | BHP Spares & Supplies | 461815 | Safety apparel | EA | MAN2 | STOP BLOCK,SLAG POT CARRIER | STOP BLOCK,SLAG POT CARRIER, AS PER SSI 3408 | ATA 10 | 0019011496 | ATA MINING SUPPLIES | https://atasupplies.co.za/product/stop-block-model-ata-10/ |  | ATA MINING SUPPLIES | ATA 10 | [11 empty] | ENRICHED | BLOCK | NO MODIFIER | TYPE | STOP | SIZE | WD 360 X LG 405 X HT 245 MM | MATERIAL |  | HAZARD CLASS |  | CERTIFICATION/STANDARD |  | ADDITIONAL FEATURES EN | FOR SLAG POT CARRIER, AS PER SSI 3408 | ADDITIONAL FEATURES ES |  | ADDITIONAL FEATURES FR | [45 empty] | Production Completed
000000000060230036 | STP-005 | DATA ENRICHMENT | MKV | MKV | OK | 2022-10-03 | 2022-10-07 |  | 000000000060230036 | BHP1 | BHP Spares & Supplies | 200000 | Mining Machinery and Accessories | EA | MAN2 | STOP,BLOCK UV-0800441 | STOP, BLOCK UV-0800441 | UV-0800441 | 0019011370 | AARD MINING | URL NOT FOUND |  | AARD MINING | UV-0800441 | [11 empty] | CLEANSED | BLOCK | NO MODIFIER | TYPE | STOP | SIZE |  | MATERIAL |  | HAZARD CLASS |  | CERTIFICATION/STANDARD |  | ADDITIONAL FEATURES EN |  | ADDITIONAL FEATURES ES |  | ADDITIONAL FEATURES FR | [45 empty] | Production Completed
000000000060252155 | STP-005 | DATA ENRICHMENT | MKV | MKV | OK | 2022-10-03 | 2022-10-07 |  | 000000000060252155 | BHP1 | BHP Spares & Supplies | 200000 | Mining Machinery and Accessories | EA | MAN2 | STRIPPER,CHAIN,BLOCKS,TIGER,1.5T | STRIPPER, CHAIN, BLOCKS, TIGER, 1.5T |  |  |  | URL NOT FOUND | [14 empty] | CLEANSED | STRIPPER | NO MODIFIER | TYPE |  | CAPACITY | 1.5 TON | SIZE |  | BLADE DETAILS |  | HANDLE DETAILS |  | HAZARD CLASS |  | CERTIFICATION/STANDARD |  | ADDITIONAL FEATURES EN | FOR TIGER CHAIN BLOCKS | ADDITIONAL FEATURES ES |  | ADDITIONAL FEATURES FR | [41 empty] | Production Completed
000000000060252152 | STP-005 | DATA ENRICHMENT | MKV | MKV | OK | 2022-10-03 | 2022-10-07 |  | 000000000060252152 | BHP1 | BHP Spares & Supplies | 200000 | Mining Machinery and Accessories | EA | MAN2 | STRIPPER,CHAIN,BLOCKS,TIGER,2T | STRIPPER, CHAIN, BLOCKS, TIGER, 2T |  |  |  | URL NOT FOUND | [14 empty] | CLEANSED | STRIPPER | NO MODIFIER | TYPE |  | CAPACITY | 2 TON | SIZE |  | BLADE DETAILS |  | HANDLE DETAILS |  | HAZARD CLASS |  | CERTIFICATION/STANDARD |  | ADDITIONAL FEATURES EN | FOR TIGER CHAIN BLOCKS | ADDITIONAL FEATURES ES |  | ADDITIONAL FEATURES FR | [41 empty] | Production Completed
000000000060242529 | STP-005 | DATA ENRICHMENT | MKV | MKV | OK | 2022-10-03 | 2022-10-07 |  | 000000000060242529 | BHP1 | BHP Spares & Supplies | 301315 | Blocks | EA | MAN2 | TAP BLOCK,1050X600X580,100MM HOLE | TAP BLOCK, 7RDN 1050MM X 600MM X 580MM, WITH 100MM HOLE |  |  |  | URL NOT FOUND | [14 empty] | CLEANSED | BLOCK | NO MODIFIER | TYPE | TAP | SIZE | 1050 X 600 X 580 MM | MATERIAL |  | HAZARD CLASS |  | CERTIFICATION/STANDARD |  | ADDITIONAL FEATURES EN | 7RDN, WITH 100 MM HOLE | ADDITIONAL FEATURES ES |  | ADDITIONAL FEATURES FR | [45 empty] | Production Completed
000000000060213925 | STP-005 | DATA ENRICHMENT | MKV | MKV | OK | 2022-10-03 | 2022-10-07 |  | 000000000060213925 | BHP1 | BHP Spares & Supplies | 313700 | Refractories | EA | MAN2 | TAP BLOCK,7RDN,600MM WIDE X 580MM HIGH X | TAP BLOCK,3RDN,600MM WIDE X 580MM HIGH X 1200MM LONG WITH 100MM HOLE IN, THE MIDDLE ALONG THE LENGTH, Apparent porosity -15%, Thermal Conductivity (at 30?C) 11, Ash Content ? 20%, TAP BLOCK,7RDN,600MM WIDE X 580MM HIGH X 1200MM LONG WITH 100MM HOLE IN THE MIDDLE ALONG THE LENGTH |  | 0019011603 | SGL CARBON GROUP (PTY) LTD | URL NOT FOUND |  | SGL CARBON GROUP (PTY) LTD | [12 empty] | CLEANSED | BLOCK | NO MODIFIER | TYPE |  | SIZE | WD 600 X LG 1200 X HT 580 MM | MATERIAL |  | HAZARD CLASS |  | CERTIFICATION/STANDARD |  | ADDITIONAL FEATURES EN | 3RDN, WITH 100 MM HOLE IN, THE MIDDLE ALONG THE LENGTH, APPARENT POROSITY -15 PCT, THERMAL CONDUCTIVITY (AT 30 DEG C) 11, ASH CONTENT 20 PCT, 7RDN | ADDITIONAL FEATURES ES |  | ADDITIONAL FEATURES FR | [45 empty] | Production Completed
000000000060238674 | STP-005 | DATA ENRICHMENT | MKV | MKV | OK | 2022-10-03 | 2022-10-07 |  | 000000000060238674 | BHP1 | BHP Spares & Supplies | 301100 | Concrete, cement and plaster | EA | MAN2 | T-BLOCKS,CONCRETE | T-BLOCKS, 25MPA CONCRETE,1500X900 MM |  |  |  | URL NOT FOUND | [14 empty] | CLEANSED | BLOCK | NO MODIFIER | TYPE | T, CONCRETE | SIZE | 1500 X 900 MM | MATERIAL |  | HAZARD CLASS |  | CERTIFICATION/STANDARD |  | ADDITIONAL FEATURES EN | PRESSURE RATING: 25 MPA | ADDITIONAL FEATURES ES |  | ADDITIONAL FEATURES FR | [45 empty] | Production Completed
000000000060246922 | STP-005 | DATA ENRICHMENT | MKV | MKV | OK | 2022-10-03 | 2022-10-07 |  | 000000000060246922 | BHP1 | BHP Spares & Supplies | 251739 | Electrical components | EA | MAN2 | TERMINAL BLOCK CONNECTOR,MALE AND FEMAL | TERMINAL BLOCK CONNECTOR, MALE AND FEMALE CONNECTORS. GREEN OR BLACK 4PIN, 3,5MM SCREW TERMINAL CONNECTOR PLUGGABLE TYPE, HIGH QUALI |  |  |  | URL NOT FOUND | [14 empty] | CLEANSED | BLOCK | TERMINAL | TYPE | CONNECTOR | CURRENT RATING |  | VOLTAGE RATING |  | WIRE SIZE |  | NUMBER OF CIRCUITS |  | TERMINAL TYPE | SCREW | MATERIAL |  | MOUNTING TYPE |  | SIZE |  | HAZARD CLASS |  | CERTIFICATION/STANDARD |  | ADDITIONAL FEATURES EN | CONNECTION TYPE : 4 PIN MALE X FEMALE, COLOUR: GREEN OR BLACK, 3.5 MM CONNECTOR PLUGGABLE TYPE, HIGH QUALITY | ADDITIONAL FEATURES ES |  | ADDITIONAL FEATURES FR | [33 empty] | Production Completed
000000000060246920 | STP-005 | DATA ENRICHMENT | MKV | MKV | OK | 2022-10-03 | 2022-10-07 |  | 000000000060246920 | BHP1 | BHP Spares & Supplies | 251739 | Electrical components | EA | MAN2 | TERMINAL BLOCK CONNECTOR,MALE AND FEMAL | TERMINAL BLOCK CONNECTOR, MALE AND FEMALE CONNECTORS. GREEN 3PIN, 3,5MM SCREW TERMINAL CONNECTOR PLUGGABLE TYPE, HIGH QUALITY, MIN C |  |  |  | URL NOT FOUND | [14 empty] | CLEANSED | BLOCK | TERMINAL | TYPE | CONNECTOR | CURRENT RATING |  | VOLTAGE RATING |  | WIRE SIZE |  | NUMBER OF CIRCUITS |  | TERMINAL TYPE | SCREW | MATERIAL |  | MOUNTING TYPE |  | SIZE |  | HAZARD CLASS |  | CERTIFICATION/STANDARD |  | ADDITIONAL FEATURES EN | CONNECTION TYPE : 3 PIN MALE X FEMALE, COLOUR: GREEN, 3.5 MM CONNECTOR PLUGGABLE TYPE, HIGH QUALITY, MIN C | ADDITIONAL FEATURES ES |  | ADDITIONAL FEATURES FR | [33 empty] | Production Completed
000000000060249100 | STP-005 | DATA ENRICHMENT | MKV | MKV | OK | 2022-10-03 | 2022-10-07 |  | 000000000060249100 | BHP1 | BHP Spares & Supplies | 411165 | Instrument parts and accessories | EA | MAN2 | TERMINAL BLOCK,MITSUBISHI,FA TBS32XY,EA | TERMINAL BLOCK, DIGITAL, MITSUBISHI, FA TBS32XY, MELSEC Q SERIES | FA TBS32XY | 0019011819 | Unknown | https://mitsubishi-electric-eshop.mee.com/mee/FA_IA/en/EUR/Catalogue/PLC/PLC-Modular/Other-Option/FA-TBS32XY/p/000000000000305751 | https://emea.mitsubishielectric.com/fa/products/cnt/plc/alloption/fa-tbs32xy.html | MITSUBISHI | FA TBS32XY | [11 empty] | ENRICHED | BLOCK | TERMINAL | TYPE | DIGITAL | CURRENT RATING |  | VOLTAGE RATING |  | WIRE SIZE |  | NUMBER OF CIRCUITS |  | TERMINAL TYPE | SCREW | MATERIAL |  | MOUNTING TYPE |  | SIZE |  | HAZARD CLASS |  | CERTIFICATION/STANDARD |  | ADDITIONAL FEATURES EN | MELSEC Q SERIES | ADDITIONAL FEATURES ES |  | ADDITIONAL FEATURES FR | [33 empty] | Production Completed
000000000060026025 | STP-005 | DATA ENRICHMENT | MKV | MKV | OK | 2022-10-03 | 2022-10-07 |  | 000000000060026025 | BHP1 | BHP Spares & Supplies | 391214 | Lugs connectors and terminals | EA | MAN2 | TERMINAL CONNECTOR BLOCK, 100A, 3 WAY, G | TERMINAL CONNECTOR BLOCK, 100A, 3 WAY, GENERAL ELECTRIC | CR2960SY139C3C | 0019008693 | GENERAL ELECTRIC | https://www.raptorsupplies.com/pd/general-electric/cr2960sy139c3c |  | GENERAL ELECTRIC | CR2960SY139C3C | [11 empty] | ENRICHED | BLOCK | TERMINAL | TYPE | CONNECTOR | CURRENT RATING | 100 A | VOLTAGE RATING | 600 V | WIRE SIZE |  | NUMBER OF CIRCUITS |  | TERMINAL TYPE |  | MATERIAL | PHENOLIC | MOUNTING TYPE |  | SIZE | LH 3-21/32 X HT 1-9/16 IN | HAZARD CLASS |  | CERTIFICATION/STANDARD |  | ADDITIONAL FEATURES EN | NUMBER OF WAYS: 3 | ADDITIONAL FEATURES ES |  | ADDITIONAL FEATURES FR | [33 empty] | Production Completed
000000000060026026 | STP-005 | DATA ENRICHMENT | MKV | MKV | OK | 2022-10-03 | 2022-10-07 |  | 000000000060026026 | BHP1 | BHP Spares & Supplies | 391214 | Lugs connectors and terminals | EA | MAN2 | TERMINAL CONNECTOR BLOCK, 150A, 3 WAY, G | TERMINAL CONNECTOR BLOCK, 150A, 3 WAY, GENERAL ELEC | CR2960SY139C3D | 0019008693 | GENERAL ELECTRIC | https://www.raptorsupplies.com/pd/general-electric/cr2960sy139c3d |  | GENERAL ELECTRIC | CR2960SY139C3D | [11 empty] | ENRICHED | BLOCK | TERMINAL | TYPE | CONNECTOR | CURRENT RATING | 150 A | VOLTAGE RATING | 600 V | WIRE SIZE |  | NUMBER OF CIRCUITS |  | TERMINAL TYPE |  | MATERIAL | PHENOLIC | MOUNTING TYPE |  | SIZE | WD 2 X LH 3-21/32 X HT 1-9/16 IN | HAZARD CLASS |  | CERTIFICATION/STANDARD |  | ADDITIONAL FEATURES EN | NUMBER OF WAYS: 3 | ADDITIONAL FEATURES ES |  | ADDITIONAL FEATURES FR | [33 empty] | Production Completed
000000000060026023 | STP-005 | DATA ENRICHMENT | MKV | MKV | OK | 2022-10-03 | 2022-10-07 |  | 000000000060026023 | BHP1 | BHP Spares & Supplies | 391214 | Lugs connectors and terminals | EA | MAN2 | TERMINAL CONNECTOR BLOCK, 30A, 4 WAY, GE | TERMINAL CONNECTOR BLOCK, 30A, 4 WAY, GENERAL ELEC | CR151B4 | 0019008693 | GENERAL ELECTRIC | https://www.radwell.co.uk/en-GB/Buy/GENERAL%20ELECTRIC/GENERAL%20ELECTRIC/CR151B4/?redirect=true |  | GENERAL ELECTRIC | CR151B4 | [11 empty] | ENRICHED | BLOCK | TERMINAL | TYPE | CONNECTOR | CURRENT RATING | 30 A | VOLTAGE RATING | 600 V | WIRE SIZE |  | NUMBER OF CIRCUITS |  | TERMINAL TYPE |  | MATERIAL |  | MOUNTING TYPE |  | SIZE |  | HAZARD CLASS |  | CERTIFICATION/STANDARD |  | ADDITIONAL FEATURES EN | NUMBER OF WAYS: 4 | ADDITIONAL FEATURES ES |  | ADDITIONAL FEATURES FR | [33 empty] | Production Completed
000000000060125428 | STP-005 | DATA ENRICHMENT | MKV | MKV | OK | 2022-10-03 | 2022-10-07 |  | 000000000060125428 | BHP1 | BHP Spares & Supplies | 391214 | Lugs connectors and terminals | EA | MAN2 | TERMINAL CONNECTOR BLOCK, 30A, 6 WAY, GE | TERMINAL CONNECTOR BLOCK, 30A, 6 WAY, GENERAL ELECTRIC | CR151B6 | 0019008693 | GENERAL ELECTRIC | https://www.carltonbates.com/Automation-and-Control/Terminal-Blocks/Terminal-Blocks-Multi-Position-Blocks-and-Strips/GENERAL-ELECTRIC/Terminal-Block-30A-600V-6P/CR151B6/p/78316631649-1 |  | GENERAL ELECTRIC | CR151B6 | [11 empty] | ENRICHED | BLOCK | TERMINAL | TYPE | CONNECTOR | CURRENT RATING | 30 A | VOLTAGE RATING | 600 V | WIRE SIZE |  | NUMBER OF CIRCUITS |  | TERMINAL TYPE |  | MATERIAL | PHENOLIC | MOUNTING TYPE |  | SIZE | LG 88.9 MM | HAZARD CLASS |  | CERTIFICATION/STANDARD |  | ADDITIONAL FEATURES EN | NUMBER OF WAYS: 6 | ADDITIONAL FEATURES ES |  | ADDITIONAL FEATURES FR | [33 empty] | Production Completed
000000000060125426 | STP-005 | DATA ENRICHMENT | MKV | MKV | OK | 2022-10-03 | 2022-10-07 |  | 000000000060125426 | BHP1 | BHP Spares & Supplies | 391214 | Lugs connectors and terminals | EA | MAN2 | TERMINAL CONNECTOR BLOCK, 30A, GENERAL E | TERMINAL CONNECTOR BLOCK, 30A, GENERAL ELECTRIC | 75C155002 | 0019008693 | GENERAL ELECTRIC | https://www.radwell.co.uk/en-GB/Buy/GENERAL%20ELECTRIC/GENERAL%20ELECTRIC/75C155002/?redirect=true |  | GENERAL ELECTRIC | 75C155002 | [11 empty] | CLEANSED | BLOCK | TERMINAL | TYPE | CONNECTOR | CURRENT RATING | 30 A | VOLTAGE RATING |  | WIRE SIZE |  | NUMBER OF CIRCUITS |  | TERMINAL TYPE |  | MATERIAL |  | MOUNTING TYPE |  | SIZE |  | HAZARD CLASS |  | CERTIFICATION/STANDARD |  | ADDITIONAL FEATURES EN |  | ADDITIONAL FEATURES ES |  | ADDITIONAL FEATURES FR | [33 empty] | Production Completed
000000000060125425 | STP-005 | DATA ENRICHMENT | MKV | MKV | OK | 2022-10-03 | 2022-10-07 |  | 000000000060125425 | BHP1 | BHP Spares & Supplies | 391214 | Lugs connectors and terminals | EA | MAN2 | TERMINAL CONNECTOR BLOCK, 30A, GENERAL E | TERMINAL CONNECTOR BLOCK, 30A, GENERAL ELEC | 75B132505G702 | 0019008693 | GENERAL ELECTRIC | URL NOT FOUND |  | GENERAL ELECTRIC | 75B132505G702 | [11 empty] | CLEANSED | BLOCK | TERMINAL | TYPE | CONNECTOR | CURRENT RATING | 30 A | VOLTAGE RATING |  | WIRE SIZE |  | NUMBER OF CIRCUITS |  | TERMINAL TYPE |  | MATERIAL |  | MOUNTING TYPE |  | SIZE |  | HAZARD CLASS |  | CERTIFICATION/STANDARD |  | ADDITIONAL FEATURES EN |  | ADDITIONAL FEATURES ES |  | ADDITIONAL FEATURES FR | [33 empty] | Production Completed
000000000060026024 | STP-005 | DATA ENRICHMENT | MKV | MKV | OK | 2022-10-03 | 2022-10-07 |  | 000000000060026024 | BHP1 | BHP Spares & Supplies | 391214 | Lugs connectors and terminals | EA | MAN2 | TERMINAL CONNECTOR BLOCK, 50A, 3 WAY, GE | TERMINAL CONNECTOR BLOCK, 50A, 3 WAY, GENERAL ELECTRIC | CR2960SY139C3B | 0019008693 | GENERAL ELECTRIC | https://www.raptorsupplies.com/pd/general-electric/cr2960sy139c3b |  | GENERAL ELECTRIC | CR2960SY139C3B | [11 empty] | ENRICHED | BLOCK | TERMINAL | TYPE | CONNECTOR | CURRENT RATING | 50 A | VOLTAGE RATING | 600 V | WIRE SIZE |  | NUMBER OF CIRCUITS |  | TERMINAL TYPE |  | MATERIAL | PHENOLIC | MOUNTING TYPE |  | SIZE | WD 1-3/8 X LG 2-15/16 X HT 1-1/2 IN | HAZARD CLASS |  | CERTIFICATION/STANDARD |  | ADDITIONAL FEATURES EN | NUMBER OF WAYS: 3 | ADDITIONAL FEATURES ES |  | ADDITIONAL FEATURES FR | [33 empty] | Production Completed
000000000060252962 | STP-005 | DATA ENRICHMENT | MKV | MKV | OK | 2022-10-03 | 2022-10-07 |  | 000000000060252962 | BHP1 | BHP Spares & Supplies | 251739 | Electrical components | EA | MAN2 | TERMINAL,BLOCK,FS160/180,KIM6,WEG,MOTOR | TERMINAL, BLOCK, FS160/180, KIM6, WEG, MOTOR | TE160BLOCK160180 | 0019011819 | Unknown | URL NOT FOUND |  |  | TE160BLOCK160180 | [11 empty] | CLEANSED | BLOCK | TERMINAL | TYPE |  | CURRENT RATING |  | VOLTAGE RATING |  | WIRE SIZE |  | NUMBER OF CIRCUITS |  | TERMINAL TYPE |  | MATERIAL |  | MOUNTING TYPE |  | SIZE |  | HAZARD CLASS |  | CERTIFICATION/STANDARD |  | ADDITIONAL FEATURES EN | FOR FS160/180, KIM6, WEG MOTOR | ADDITIONAL FEATURES ES |  | ADDITIONAL FEATURES FR | [33 empty] | Production Completed
000000000060248431 | STP-005 | DATA ENRICHMENT | MKV | MKV | OK | 2022-10-03 | 2022-10-07 |  | 000000000060248431 | BHP1 | BHP Spares & Supplies | 251739 | Electrical components | PAK | MAN2 | TERMINAL,BLOCK,WAGO,2WAY,CABLEMOUNT | INST,TERMINAL BLOCK,WAGO,2 WAY,CABLE MOUNT,4MM SQUARE,SPRING CAGE TERMINAL,450V,24-12 AWG, | 24-12 AWG | 0019011819 | Unknown | https://uk.rs-online.com/web/p/standard-terminal-blocks/8837544 |  | WAGO | 24-12 AWG | [11 empty] | ENRICHED | BLOCK | TERMINAL | TYPE |  | CURRENT RATING | 32 A | VOLTAGE RATING | 450 V | WIRE SIZE |  | NUMBER OF CIRCUITS |  | TERMINAL TYPE |  | MATERIAL |  | MOUNTING TYPE | CABLE | SIZE |  | HAZARD CLASS |  | CERTIFICATION/STANDARD |  | ADDITIONAL FEATURES EN | INST, NUMBER OF WAYS: 2, 4 MM SQUARE, SPRING CAGE TERMINAL | ADDITIONAL FEATURES ES |  | ADDITIONAL FEATURES FR | [33 empty] | Production Completed
000000000060235210 | STP-005 | DATA ENRICHMENT | MKV | MKV | OK | 2022-10-03 | 2022-10-07 |  | 000000000060235210 | BHP1 | BHP Spares & Supplies | 411165 | Instrument parts and accessories | EA | MAN2 | THERMAL COUPLE CONNECTING BLOCK | THERMAL COUPLE CONNECTING BLOCK AND INSERT 550MM PT100 |  |  |  | URL NOT FOUND | [14 empty] | CLEANSED | BLOCK | NO MODIFIER | TYPE | THERMAL COUPLE CONNECTING | SIZE |  | MATERIAL |  | HAZARD CLASS |  | CERTIFICATION/STANDARD |  | ADDITIONAL FEATURES EN | INSERT 550 MM PT100 | ADDITIONAL FEATURES ES |  | ADDITIONAL FEATURES FR | [45 empty] | Production Completed
000000000060137184 | STP-005 | DATA ENRICHMENT | MKV | MKV | OK | 2022-10-03 | 2022-10-07 |  | 000000000060137184 | BHP1 | BHP Spares & Supplies | 201017 | Crushers, breakers and grinders | EA | MAN2 | TOGGLE BLOCK TOGGLE SEAT, 48IN X 12IN, | TOGGLE BLOCK TOGGLE SEAT, 48IN X 12IN, SINGLE TOGGLE CRUSHER, OSBORN, |  |  |  | URL NOT FOUND |  | OSBORN | [12 empty] | CLEANSED | BLOCK | NO MODIFIER | TYPE | TOGGLE, SEAT | SIZE |  | MATERIAL |  | HAZARD CLASS |  | CERTIFICATION/STANDARD |  | ADDITIONAL FEATURES EN | FOR 48 X 12 IN SINGLE CRUSHER | ADDITIONAL FEATURES ES |  | ADDITIONAL FEATURES FR | [45 empty] | Production Completed
000000000060222070 | STP-005 | DATA ENRICHMENT | MKV | MKV | OK | 2022-10-03 | 2022-10-07 |  | 000000000060222070 | BHP1 | BHP Spares & Supplies | 201017 | Crushers, breakers and grinders | EA | MAN2 | TOGGLE BLOCK, CLAMP BLOCK, PEX CRUSHER | TOGGLE BLOCK, CLAMP BLOCK, PEX 600X900 CRUSHER |  |  |  | URL NOT FOUND | [14 empty] | CLEANSED | BLOCK | NO MODIFIER | TYPE | TOGGLE, CLAMP | SIZE |  | MATERIAL |  | HAZARD CLASS |  | CERTIFICATION/STANDARD |  | ADDITIONAL FEATURES EN | FOR PEX 600X900 CRUSHER | ADDITIONAL FEATURES ES |  | ADDITIONAL FEATURES FR | [45 empty] | Production Completed
000000000060213780 | STP-005 | DATA ENRICHMENT | MKV | MKV | OK | 2022-10-03 | 2022-10-07 | SERIES MATCH | 000000000060213780 | BHP1 | BHP Spares & Supplies | 241016 | Lifting equipment | EA | MAN2 | TRAILING WHEEL BLOCK, PASTE CRANE, TYPE: | TRAILING WHEEL BLOCK, PASTE CRANE, TYPE:DRS 160-NA-A-65-H-X, DEMAG P/N:81704960 | P/N:81704960 | 0019010837 | DEMAG CRANES AND COMPONENTS | https://www.demagcranes.com/sites/default/files/media/documents/20872244_110630_EN_0.pdf |  | DEMAG CRANES AND COMPONENTS | 81704960 |  |  | DRS 160-NA-A-65-H-X | [8 empty] | CLEANSED | BLOCK | NO MODIFIER | TYPE | TRAILING WHEEL | SIZE |  | MATERIAL |  | HAZARD CLASS |  | CERTIFICATION/STANDARD |  | ADDITIONAL FEATURES EN | PASTE CRANE | ADDITIONAL FEATURES ES |  | ADDITIONAL FEATURES FR | [45 empty] | Production Completed
000000000060222460 | STP-005 | DATA ENRICHMENT | MKV | MKV | OK | 2022-10-03 | 2022-10-07 |  | 000000000060222460 | BHP1 | BHP Spares & Supplies | 241016 | Lifting equipment | EA | MAN2 | UNIT, CHAIN, BLOCK, KING, 0.5 TON, C/W O | UNIT, CHAIN, BLOCK, KING, 0.5 TON, C/W OVERLOAD PROTECTOR |  |  |  | URL NOT FOUND | [14 empty] | CLEANSED | BLOCK | HOIST | TYPE | CHAIN | LOAD CAPACITY | 0.5 TON | OPERATION METHOD |  | WIRE/CHAIN LENGTH |  | WIRE/CHAIN MATERIAL |  | OPERATED RATING |  | HOISTING ELEMENT |  | HAZARD CLASS |  | CERTIFICATION/STANDARD |  | ADDITIONAL FEATURES EN | SERIES: KING, UNIT, C/W OVERLOAD PROTECTOR | ADDITIONAL FEATURES ES |  | ADDITIONAL FEATURES FR | [37 empty] | Production Completed
000000000060222461 | STP-005 | DATA ENRICHMENT | MKV | MKV | OK | 2022-10-03 | 2022-10-07 |  | 000000000060222461 | BHP1 | BHP Spares & Supplies | 241016 | Lifting equipment | EA | MAN2 | UNIT, CHAIN, BLOCK, KING, 1 TON, C/W OVE | UNIT, CHAIN, BLOCK, KING, 1 TON, C/W OVERLOAD PROTECTOR |  |  |  | URL NOT FOUND | [14 empty] | CLEANSED | BLOCK | HOIST | TYPE | CHAIN | LOAD CAPACITY | 1 TON | OPERATION METHOD |  | WIRE/CHAIN LENGTH |  | WIRE/CHAIN MATERIAL |  | OPERATED RATING |  | HOISTING ELEMENT |  | HAZARD CLASS |  | CERTIFICATION/STANDARD |  | ADDITIONAL FEATURES EN | SERIES: KING, UNIT, C/W OVERLOAD PROTECTOR | ADDITIONAL FEATURES ES |  | ADDITIONAL FEATURES FR | [37 empty] | Production Completed
000000000060222462 | STP-005 | DATA ENRICHMENT | MKV | MKV | OK | 2022-10-03 | 2022-10-07 |  | 000000000060222462 | BHP1 | BHP Spares & Supplies | 241016 | Lifting equipment | EA | MAN2 | UNIT, CHAIN, BLOCK, KING, 1.5 TON, C/W O | UNIT, CHAIN, BLOCK, KING, 1.5 TON, C/W OVERLOAD PROTECTOR |  |  |  | URL NOT FOUND | [14 empty] | CLEANSED | BLOCK | HOIST | TYPE | CHAIN | LOAD CAPACITY | 1.5 TON | OPERATION METHOD |  | WIRE/CHAIN LENGTH |  | WIRE/CHAIN MATERIAL |  | OPERATED RATING |  | HOISTING ELEMENT |  | HAZARD CLASS |  | CERTIFICATION/STANDARD |  | ADDITIONAL FEATURES EN | SERIES: KING, UNIT, C/W OVERLOAD PROTECTOR | ADDITIONAL FEATURES ES |  | ADDITIONAL FEATURES FR | [37 empty] | Production Completed
000000000060222466 | STP-005 | DATA ENRICHMENT | MKV | MKV | OK | 2022-10-03 | 2022-10-07 |  | 000000000060222466 | BHP1 | BHP Spares & Supplies | 241016 | Lifting equipment | EA | MAN2 | UNIT, CHAIN, BLOCK, KING, 10 TON, C/W OV | UNIT, CHAIN, BLOCK, KING, 10 TON, C/W OVERLOAD PROTECTOR |  |  |  | URL NOT FOUND | [14 empty] | CLEANSED | BLOCK | HOIST | TYPE | CHAIN | LOAD CAPACITY | 10 TON | OPERATION METHOD |  | WIRE/CHAIN LENGTH |  | WIRE/CHAIN MATERIAL |  | OPERATED RATING |  | HOISTING ELEMENT |  | HAZARD CLASS |  | CERTIFICATION/STANDARD |  | ADDITIONAL FEATURES EN | SERIES: KING, UNIT, C/W OVERLOAD PROTECTOR | ADDITIONAL FEATURES ES |  | ADDITIONAL FEATURES FR | [37 empty] | Production Completed
000000000060222467 | STP-005 | DATA ENRICHMENT | MKV | MKV | OK | 2022-10-03 | 2022-10-07 |  | 000000000060222467 | BHP1 | BHP Spares & Supplies | 241016 | Lifting equipment | EA | MAN2 | UNIT, CHAIN, BLOCK, KING, 20 TON, C/W OV | UNIT, CHAIN, BLOCK, KING, 20 TON, C/W OVERLOAD PROTECTOR |  |  |  | URL NOT FOUND | [14 empty] | CLEANSED | BLOCK | HOIST | TYPE | CHAIN | LOAD CAPACITY | 20 TON | OPERATION METHOD |  | WIRE/CHAIN LENGTH |  | WIRE/CHAIN MATERIAL |  | OPERATED RATING |  | HOISTING ELEMENT |  | HAZARD CLASS |  | CERTIFICATION/STANDARD |  | ADDITIONAL FEATURES EN | SERIES: KING, UNIT, C/W OVERLOAD PROTECTOR | ADDITIONAL FEATURES ES |  | ADDITIONAL FEATURES FR | [37 empty] | Production Completed
000000000060222464 | STP-005 | DATA ENRICHMENT | MKV | MKV | OK | 2022-10-03 | 2022-10-07 |  | 000000000060222464 | BHP1 | BHP Spares & Supplies | 241016 | Lifting equipment | EA | MAN2 | UNT,CHAN,BLOCK,KNG,3 TON,C/W OVE | UNIT, CHAIN, BLOCK, KING, 3 TON, C/W OVERLOAD PROTECTOR |  |  |  | URL NOT FOUND | [14 empty] | CLEANSED | BLOCK | HOIST | TYPE | CHAIN | LOAD CAPACITY | 3 TON | OPERATION METHOD |  | WIRE/CHAIN LENGTH |  | WIRE/CHAIN MATERIAL |  | OPERATED RATING |  | HOISTING ELEMENT |  | HAZARD CLASS |  | CERTIFICATION/STANDARD |  | ADDITIONAL FEATURES EN | SERIES: KING, UNIT, C/W OVERLOAD PROTECTOR | ADDITIONAL FEATURES ES |  | ADDITIONAL FEATURES FR | [37 empty] | Production Completed
000000000060222465 | STP-005 | DATA ENRICHMENT | MKV | MKV | OK | 2022-10-03 | 2022-10-07 |  | 000000000060222465 | BHP1 | BHP Spares & Supplies | 241016 | Lifting equipment | EA | MAN2 | UNT,CHAN,BLOCK,KNG,5 TON,C/W OVE | UNIT, CHAIN, BLOCK, KING, 5 TON, C/W OVERLOAD PROTECTOR |  |  |  | URL NOT FOUND | [14 empty] | CLEANSED | BLOCK | HOIST | TYPE | CHAIN | LOAD CAPACITY | 5 TON | OPERATION METHOD |  | WIRE/CHAIN LENGTH |  | WIRE/CHAIN MATERIAL |  | OPERATED RATING |  | HOISTING ELEMENT |  | HAZARD CLASS |  | CERTIFICATION/STANDARD |  | ADDITIONAL FEATURES EN | SERIES: KING, UNIT, C/W OVERLOAD PROTECTOR | ADDITIONAL FEATURES ES |  | ADDITIONAL FEATURES FR | [37 empty] | Production Completed
000000000060223765 | STP-005 | DATA ENRICHMENT | MKV | MKV | OK | 2022-10-03 | 2022-10-07 |  | 000000000060223765 | BHP1 | BHP Spares & Supplies | 201016 | Screens and feeding equipment | EA | MAN2 | 305X305X40TH 80X80 APP POLY PANEL | 305X305X40TH80X80 APP POLY PANEL |  |  |  | URL NOT FOUND | [14 empty] | CLEANSED | PANEL | NO MODIFIER | TYPE | POLY | VOLTAGE RATING |  | CURRENT RATING |  | NUMBER OF PHASE |  | SIZE | 305 X 305 X THK 40 MM, 80 X 80 MM APERTURE | MATERIAL |  | MOUNTING TYPE |  | CONNECTION TYPE |  | DEGREE OF PROTECTION |  | HAZARD CLASS |  | CERTIFICATION/STANDARD |  | ADDITIONAL FEATURES EN |  | ADDITIONAL FEATURES ES |  | ADDITIONAL FEATURES FR | [33 empty] | Production Completed
000000000060233154 | STP-005 | DATA ENRICHMENT | MKV | MKV | OK | 2022-10-03 | 2022-10-07 |  | 000000000060233154 | BHP1 | BHP Spares & Supplies | 411165 | Instrument parts and accessories | EA | MAN2 | BUILDING,PANEL | BUILDING,PANEL |  |  |  | URL NOT FOUND | [14 empty] | CLEANSED | PANEL | NO MODIFIER | TYPE | BUILDING | VOLTAGE RATING |  | CURRENT RATING |  | NUMBER OF PHASE |  | SIZE |  | MATERIAL |  | MOUNTING TYPE |  | CONNECTION TYPE |  | DEGREE OF PROTECTION |  | HAZARD CLASS |  | CERTIFICATION/STANDARD |  | ADDITIONAL FEATURES EN |  | ADDITIONAL FEATURES ES |  | ADDITIONAL FEATURES FR | [33 empty] | Production Completed
000000000060222090 | STP-005 | DATA ENRICHMENT | MKV | MKV | OK | 2022-10-03 | 2022-10-07 |  | 000000000060222090 | BHP1 | BHP Spares & Supplies | 200000 | Mining Machinery and Accessories | EA | MAN2 | CONTROL PANEL, ELECTRICAL, PECKER | CONTROL PANEL, ELECTRICAL, PECKER |  |  |  | URL NOT FOUND | [14 empty] | CLEANSED | PANEL | CONTROL | TYPE | ELECTRICAL | VOLTAGE RATING |  | CURRENT RATING |  | NUMBER OF PHASE |  | SIZE |  | ENCLOSURE |  | MATERIAL |  | FREQUENCY RATING |  | DEGREE OF PROTECTION |  | HAZARD CLASS |  | CERTIFICATION/STANDARD |  | ADDITIONAL FEATURES EN | PECKER | ADDITIONAL FEATURES ES |  | ADDITIONAL FEATURES FR | [33 empty] | Production Completed
000000000060175156 | STP-005 | DATA ENRICHMENT | MKV | MKV | OK | 2022-10-03 | 2022-10-07 |  | 000000000060175156 | BHP1 | BHP Spares & Supplies | 121300 | Explosive materials | EA | MAN2 | EXPLOSION PANEL,FAN INLET BOX,(410X1070) | EXPLOSION PANEL,FAN INLET BOX,(410X1070) STRAIGHT PANEL FOR FANS 7002 AND 7003 RESPECTIVELY, AS PER SSI 2230 |  |  |  | URL NOT FOUND | [14 empty] | CLEANSED | PANEL | NO MODIFIER | TYPE | EXPLOSION, STRAIGHT | VOLTAGE RATING |  | CURRENT RATING |  | NUMBER OF PHASE |  | SIZE | 1070 X 410 MM | MATERIAL |  | MOUNTING TYPE |  | CONNECTION TYPE |  | DEGREE OF PROTECTION |  | HAZARD CLASS |  | CERTIFICATION/STANDARD |  | ADDITIONAL FEATURES EN | FOR FANS INLET BOX 7002 AND 7003 RESPECTIVELY, AS PER SSI 2230 | ADDITIONAL FEATURES ES |  | ADDITIONAL FEATURES FR | [33 empty] | Production Completed
000000000060175157 | STP-005 | DATA ENRICHMENT | MKV | MKV | OK | 2022-10-03 | 2022-10-07 |  | 000000000060175157 | BHP1 | BHP Spares & Supplies | 121300 | Explosive materials | EA | MAN2 | EXPLOSION PANEL,TRANSITION,(334X1085) ST | EXPLOSION PANEL,TRANSITION,(334X1085) STRAIGHT FLAT PANEL FOR FANS 7001 AND 7002 RESPECTIVELY, AS PER SSI 2231 |  |  |  | URL NOT FOUND | [14 empty] | CLEANSED | PANEL | NO MODIFIER | TYPE | EXPLOSION,TRANSITION, STRAIGHT FLAT | VOLTAGE RATING |  | CURRENT RATING |  | NUMBER OF PHASE |  | SIZE | 1085 X 334 MM | MATERIAL |  | MOUNTING TYPE |  | CONNECTION TYPE |  | DEGREE OF PROTECTION |  | HAZARD CLASS |  | CERTIFICATION/STANDARD |  | ADDITIONAL FEATURES EN | FOR FANS 7001 AND 7002 RESPECTIVELY, AS PER SSI 2231 | ADDITIONAL FEATURES ES |  | ADDITIONAL FEATURES FR | [33 empty] | Production Completed
000000000060250328 | STP-005 | DATA ENRICHMENT | MKV | MKV | OK | 2022-10-03 | 2022-10-07 |  | 000000000060250328 | BHP1 | BHP Spares & Supplies | 391200 | Electrical equipment and components and supplies | EA | MAN2 | FAN,PANEL,230V,AA1282MB,EA | FAN,PANEL,230V,ACDC,AA1282MB,120MMX120MMX38MM,EA |  |  |  | https://www.acdc.co.za/products/230vac-axial-fan-120x120x38?variant=30468566732 |  | ACDC | AA1282MB | [11 empty] | CLEANSED | FAN | ELECTRICAL | TYPE | PANEL | BLADE DIAMETER |  | FLOW RATING |  | SPEED RATING |  | NUMBER OF BLADES |  | ELECTRICAL RATING | 230 VAC | DRIVE DETAILS |  | MATERIAL |  | MOUNTING TYPE |  | ENCLOSURE |  | OVERALL SIZE | 120 X 120 X 38 MM | CONNECTION LOCATION |  | DIRECTION |  | HAZARD CLASS |  | CERTIFICATION/STANDARD |  | ADDITIONAL FEATURES EN | EACH | ADDITIONAL FEATURES ES |  | ADDITIONAL FEATURES FR | [25 empty] | Production Completed