## Sheet1
MATERIAL | Project Code | Activities | Production User | CA Code | Production Comments | Start Date | End Date | Remarks | MATERIAL CODE | MATERIAL TYPE | MATERIAL TYPE DESCRIPTION | MATERIAL GROUP | MATERIAL GROUP DESCRIPTION | UOM | MANUFACTURER PROFILE | SHORT TEXT | LONG TEXT | MANUFACTURER PART NUMBER. | MANUFACTURER. | MANUFACTURER NAME. | Reference URL | Reference URL 1 | Manufacturer Name | Manufacturer Part Number | Model Number | Alternate Manufacturer | Alternate Manufacturer Part Number | Alternate Manufacturer 1 | Alternate Manufacturer Part Number 1 | Equipment Name | Equipment Model | Equipment Manufacturer | Drawing Number | Serial Number | Item Number | Enriched/Cleansed | Noun | Modifier | Attribute Name 1 | Attribute Value 1 | Attribute Name 2 | Attribute Value 2 | Attribute Name 3 | Attribute Value 3 | Attribute Name 4 | Attribute Value 4 | Attribute Name 5 | Attribute Value 5 | Attribute Name 6 | Attribute Value 6 | Attribute Name 7 | Attribute Value 7 | Attribute Name 8 | Attribute Value 8 | Attribute Name 9 | Attribute Value 9 | Attribute Name 10 | Attribute Value 10 | Attribute Name 11 | Attribute Value 11 | Attribute Name 12 | Attribute Value 12 | Attribute Name 13 | Attribute Value 13 | Attribute Name 14 | Attribute Value 14 | Attribute Name 15 | Attribute Value 15 | Attribute Name 16 | Attribute Value 16 | Attribute Name 17 | Attribute Value 17 | Attribute Name 18 | Attribute Value 18 | Attribute Name 19 | Attribute Value 19 | Attribute Name 20 | Attribute Value 20 | Attribute Name 21 | Attribute Value 21 | Attribute Name 22 | Attribute Value 22 | Attribute Name 23 | Attribute Value 23 | Attribute Name 24 | Attribute Value 24 | Attribute Name 25 | Attribute Value 25 | Attribute Name 26 | Attribute Value 26 | Attribute Name 27 | Attribute Value 27 | Attribute Name 28 | Attribute Value 28 | Attribute Name 29 | Attribute Value 29 | Attribute Name 30 | Attribute Value 30 | Status
000000000060180162 | STP-005 | DATA ENRICHMENT | MBT | MBT | OK | 2022-10-03 | 2022-10-07 |  | 000000000060180162 | BHP1 | BHP Spares & Supplies | 251915 | Air transportation support systems and equipment | EA | MAN2 | FITTING , FESTO STRAIGHT CONNECTOR, 1/2" | FITTING , FESTO STRAIGHT CONNECTOR, 1/2" BSP TAPER MALE TO 10MM FEMALE PIPE, QUICK RELEASE CONNECTION. | 190646 | 0019008881 | REDLAND | https://www.festo.com/us/en/a/download-document/datasheet/190646 |  | FESTO MASCHINENFABRIK PTY LTD | 190646 |  | REDLAND | QS - 1/2 - 10 | [8 empty] | ENRICHED | ADAPTER | TUBE TO PIPE | TYPE | PUSH IN | TUBE SIZE | OD 10 MM | PIPE SIZE |  | TUBE CONNECTION | EXTERNAL THREADAD R 1/2 | PIPE CONNECTION |  | LENGTH |  | SCHEDULE/WALL THICKNESS |  | PRESSURE CLASS/RATING | 0.95 - 14 BAR | MATERIAL | HOUSING MATERIAL: BRASS, RELEASING MATERIAL: POM, TUBING SEAL: NBR, TUBE RETAINING CLAW: HIGH ALLOY STAINLESS STEEL | MATERIAL SPECIFICATION | ROHS COMPLIANT | COATING/FINISH | NICKEL-PLATED | TEMPERATURE RATING | -10 - 80 DEG C | HAZARD CLASS |  | CERTIFICATION/STANDARD | ISO 8573-1:2010 [7:-:-] | ADDITIONAL FEATURES EN | NOMINAL WIDTH: 9 MM, MOUNTING POSITION: ANY, STRUCTURAL DESIGN: PUSH-PULL PRINCIPLE, PACKING SIZE: 1 | ADDITIONAL FEATURES ES |  | ADDITIONAL FEATURES FR | [27 empty] | Production Completed
000000000060180163 | STP-005 | DATA ENRICHMENT | MBT | MBT | OK | 2022-10-03 | 2022-10-07 |  | 000000000060180163 | BHP1 | BHP Spares & Supplies | 251915 | Air transportation support systems and equipment | EA | MAN2 | FITTING , FESTO STRAIGHT CONNECTOR, 3/8" | FITTING , FESTO STRAIGHT CONNECTOR, 3/8" BSP TAPER MALE TO 10MM FEMALE PIPE, QUICK RELEASE CONNECTION. | 153008 | 0019008881 | REDLAND | https://www.festo.com/us/en/a/download-document/datasheet/153008 |  | FESTO MASCHINENFABRIK PTY LTD | 153008 |  | REDLAND | QS - 3/8 - 10 | [8 empty] | ENRICHED | ADAPTER | TUBE TO PIPE | TYPE | PUSH IN | TUBE SIZE | OD 10 MM | PIPE SIZE |  | TUBE CONNECTION | EXTERNAL THREADAD R 3/8 | PIPE CONNECTION |  | LENGTH |  | SCHEDULE/WALL THICKNESS |  | PRESSURE CLASS/RATING | 0.95 - 14 BAR | MATERIAL | HOUSING MATERIAL: BRASS, RELEASING MATERIAL: POM, TUBING SEAL: NBR, TUBE RETAINING CLAW: HIGH ALLOY STAINLESS STEEL | MATERIAL SPECIFICATION | ROHS COMPLIANT | COATING/FINISH | NICKEL-PLATED | TEMPERATURE RATING | -10 - 80 DEG C | HAZARD CLASS |  | CERTIFICATION/STANDARD | ISO 8573-1:2010 [7:-:-] | ADDITIONAL FEATURES EN | NOMINAL WIDTH: 9 MM, MOUNTING POSITION: ANY, STRUCTURAL DESIGN: PUSH-PULL PRINCIPLE, PACKING SIZE: 10 | ADDITIONAL FEATURES ES |  | ADDITIONAL FEATURES FR | [27 empty] | Production Completed
000000000060215633 | STP-005 | DATA ENRICHMENT | MBT | MBT | OK | 2022-10-03 | 2022-10-07 |  | 000000000060215633 | BHP1 | BHP Spares & Supplies | 411165 | Instrument parts and accessories | EA | MAN2 | FITTING , FESTO, 90DEG ELBOW, 1/4 BSP MA | FITTING , FESTO, 90DEG ELBOW, 1/4 BSP MALE TO 12MM FEMALE PIPE, QUICK RELEASE CONNECTION. |  | 0019001272 | FESTO MASCHINENFABRIK PTY LTD |  |  | FESTO MASCHINENFABRIK PTY LTD | [12 empty] | CLENSED | ELBOW | PIPE | TYPE | PUSH IN | NOMINAL SIZE | 12 MM | END CONNECTION | MALE 1/4 BSP | PRESSURE RATING |  | ANGLE | 90 | MATERIAL |  | MATERIAL SPECIFICATION |  | COATING/FINISH |  | MANUFACTURING PROCESS |  | SCHEDULE/WALL THICKNESS |  | LENGTH |  | HAZARD CLASS |  | CERTIFICATION/STANDARD |  | ADDITIONAL FEATURES EN | QUICK RELEASE CONNECTION. | ADDITIONAL FEATURES ES |  | ADDITIONAL FEATURES FR | [29 empty] | Production Completed
000000000060175931 | STP-005 | DATA ENRICHMENT | MBT | MBT | OK | 2022-10-03 | 2022-10-07 |  | 000000000060175931 | BHP1 | BHP Spares & Supplies | P1034 | Pipe fittings under 2", flanges, bends adapters, connectors | EA | MAN2 | FITTING ,FESTO 90DEG ELBOW,1/4INCH BSP M | FITTING ,FESTO 90DEG ELBOW, 1/4 BSP MALE TO 10MM FEMALE PIPE, QUICK RELEASE CONNECTION. | FITTING 153051 | 0019001272 | FESTO MASCHINENFABRIK PTY LTD | https://www.festo.com/us/en/a/download-document/datasheet/153051 |  | FESTO MASCHINENFABRIK PTY LTD | FITTING 153051 | [11 empty] | ENRICHED | ELBOW | PIPE | TYPE | PUSH IN | NOMINAL SIZE | OD 10 MM | END CONNECTION | MALE R 1/4 BSP | PRESSURE RATING | -10 - 80 GEH C | ANGLE | 90 | MATERIAL | HOUSING MATERIAL: PBT, RELEASING MATERIAL: POM, TUBING SEAL: NBR, TUBE RETAINING CLAW: HIGH ALLOY STAINLESS STEEL | MATERIAL SPECIFICATION | ROHS COMPLIANT | COATING/FINISH |  | MANUFACTURING PROCESS |  | SCHEDULE/WALL THICKNESS |  | LENGTH |  | HAZARD CLASS |  | CERTIFICATION/STANDARD | ISO 8573-1:2010 [7:-:-] | ADDITIONAL FEATURES EN | NOMINAL WIDTH: 8 MM, MOUNTING POSITION: ANY, STRUCTURAL DESIGN: PUSH-PULL PRINCIPLE, PACKING SIZE: 10 | ADDITIONAL FEATURES ES |  | ADDITIONAL FEATURES FR | [29 empty] | Production Completed
000000000060175930 | STP-005 | DATA ENRICHMENT | MBT | MBT | OK | 2022-10-03 | 2022-10-07 |  | 000000000060175930 | BHP1 | BHP Spares & Supplies | P1034 | Pipe fittings under 2", flanges, bends adapters, connectors | EA | MAN2 | FITTING ,FESTO STRAIGHT CONNECTOR,1/4INC | FITTING , FESTO STRAIGHT CONNECTOR, 1/4 BSP TAPER MALE TO 10MM FEMALE PIPE, QUICK RELEASE | FITTING 153007 | 0019001272 | FESTO MASCHINENFABRIK PTY LTD | https://www.festo.com/us/en/a/download-document/datasheet/153007 |  | FESTO MASCHINENFABRIK PTY LTD | FITTING 153007 | [11 empty] | ENRICHED | ADAPTER | TUBE TO PIPE | TYPE | PUSH IN | TUBE SIZE | OD 10 MM | PIPE SIZE |  | TUBE CONNECTION |  | PIPE CONNECTION | EXTERNAL THREADAD R 1/4 | LENGTH |  | SCHEDULE/WALL THICKNESS |  | PRESSURE CLASS/RATING | 0.95 - 14 BAR | MATERIAL | HOUSING MATERIAL: BRASS, RELEASING MATERIAL: POM, TUBING SEAL: NBR, TUBE RETAINING CLAW: HIGH ALLOY STAINLESS STEEL | MATERIAL SPECIFICATION | ROHS COMPLIANT | COATING/FINISH | NICKEL-PLATED | TEMPERATURE RATING | -10 - 80 DEG C | HAZARD CLASS |  | CERTIFICATION/STANDARD | ISO 8573-1:2010 [7:-:-] | ADDITIONAL FEATURES EN | NOMINAL WIDTH: 8.5 MM, MOUNTING POSITION: ANY, STRUCTURAL DESIGN: PUSH-PULL PRINCIPLE, PACKING SIZE: 10 | ADDITIONAL FEATURES ES |  | ADDITIONAL FEATURES FR | [27 empty] | Production Completed
000000000060234381 | STP-005 | DATA ENRICHMENT | MBT | MBT | OK | 2022-10-03 | 2022-10-07 |  | 000000000060234381 | BHP1 | BHP Spares & Supplies | 411165 | Instrument parts and accessories | EA | MAN2 | FITTING KWIK RELEASE 6MM | FITTING KWIK RELEASE 6MM1/4 INCH STRAIGHT PI STR | [18 empty] | CLENSED | ADAPTER | TUBE TO PIPE | TYPE |  | TUBE SIZE | 6 MM | PIPE SIZE |  | TUBE CONNECTION | 1/4 IN | PIPE CONNECTION |  | LENGTH |  | SCHEDULE/WALL THICKNESS |  | PRESSURE CLASS/RATING |  | MATERIAL |  | MATERIAL SPECIFICATION |  | COATING/FINISH |  | TEMPERATURE RATING |  | HAZARD CLASS |  | CERTIFICATION/STANDARD |  | ADDITIONAL FEATURES EN | KWIK RELEASE STRAIGHT PI STR | ADDITIONAL FEATURES ES |  | ADDITIONAL FEATURES FR | [27 empty] | Production Completed
000000000060234382 | STP-005 | DATA ENRICHMENT | MBT | MBT | OK | 2022-10-03 | 2022-10-07 |  | 000000000060234382 | BHP1 | BHP Spares & Supplies | 411165 | Instrument parts and accessories | EA | MAN2 | FITTING KWIK RELEASE 6MM | FITTING KWIK RELEASE 6MM1/8 INCH STRAIGHT PI STR | [18 empty] | CLENSED | ADAPTER | TUBE TO PIPE | TYPE |  | TUBE SIZE | 8 MM | PIPE SIZE |  | TUBE CONNECTION | 1/8 IN | PIPE CONNECTION |  | LENGTH |  | SCHEDULE/WALL THICKNESS |  | PRESSURE CLASS/RATING |  | MATERIAL |  | MATERIAL SPECIFICATION |  | COATING/FINISH |  | TEMPERATURE RATING |  | HAZARD CLASS |  | CERTIFICATION/STANDARD |  | ADDITIONAL FEATURES EN | KWIK RELEASE STRAIGHT PI STR | ADDITIONAL FEATURES ES |  | ADDITIONAL FEATURES FR | [27 empty] | Production Completed
000000000060234283 | STP-005 | DATA ENRICHMENT | MBT | MBT | OK | 2022-10-03 | 2022-10-07 |  | 000000000060234283 | BHP1 | BHP Spares & Supplies | 390000 | Lighting and Electrical Accessories and Supplies | EA | MAN2 | FITTING LIGHT MAG 22 MAG225/125W | FITTING LIGHT MAG 22 MAG225/125WP/N M221220 |  |  |  | https://magnitech.co.za/tag/m221220/ |  | MAGNITECH | M221220 | [11 empty] | ENRICHED | FITTING | NO MODIFIER | TYPE | LIGHT | SIZE | LG 233 X HT 344 MM | END CONNECTION | FLANGED | MATERIAL | BODY: HIGH PRESSURE DIE CAST ALUMINIUM, DIFFUSER: BOROSILICATE GLASS, RETAINING SCREW: STAINLESS SCREW | PRESSURE RATING |  | TEMPERATURE RATING |  | HAZARD CLASS |  | CERTIFICATION/STANDARD | SANS / IEC 60598, SANS / IEC 60079-15 (ZONE 2), SANS / IEC 60079-31 (ZONE 21/22) | ADDITIONAL FEATURES EN | FOR Industrial lighting, Outdoor lighting, Dusty & dirty environments, Security lighting, Foundry lighting, Furnace lighting, Low-bay lighting | ADDITIONAL FEATURES ES |  | ADDITIONAL FEATURES FR | [39 empty] | Production Completed
000000000060252204 | STP-005 | DATA ENRICHMENT | MBT | MBT | OK | 2022-10-03 | 2022-10-07 |  | 000000000060252204 | BHP1 | BHP Spares & Supplies | 411165 | Instrument parts and accessories | EA | MAN2 | FITTING PUSH, INSTRUMENTATION, 1/2 INCH, | FITTING PUSH, INSTRUMENTATION, FESTO, 1/2 INCH, 6MM, PR150012-QS-1/2-6, FESTO MALE TO 6MM PIPE TUBE NICKEL PLATED PUSH IN FITTING, P | PR150012-QS-1/2-6 | 0019011819 | Unknown | https://www.festo.com/media/pim/987/D15000100122987.PDF |  | Unknown | PR150012-QS-1/2-6 | [11 empty] | ENRICHED | ADAPTER | TUBE TO PIPE | TYPE | PUSH IN | TUBE SIZE | OD 6 MM | PIPE SIZE |  | TUBE CONNECTION | MALE THREAD R 1/2 | PIPE CONNECTION |  | LENGTH |  | SCHEDULE/WALL THICKNESS |  | PRESSURE CLASS/RATING | 0.95 - 14 BAR | MATERIAL | HOUSING MATERIAL: BRASS, RELEASING MATERIAL: POM, TUBING SEAL: NBR, TUBE RETAINING CLAW: HIGH ALLOY STAINLESS STEEL | MATERIAL SPECIFICATION | ROHS COMPLIANT | COATING/FINISH | NICKEL-PLATED | TEMPERATURE RATING | -10 - 80 DEG C | HAZARD CLASS |  | CERTIFICATION/STANDARD |  | ADDITIONAL FEATURES EN | MOUNTING POSITION: ANY, STRUCTURAL DESIGN: PUSH-PULL PRINCIPLE, PACKING SIZE: 1 | ADDITIONAL FEATURES ES |  | ADDITIONAL FEATURES FR | [27 empty] | Production Completed
000000000060252206 | STP-005 | DATA ENRICHMENT | MBT | MBT | OK | 2022-10-03 | 2022-10-07 |  | 000000000060252206 | BHP1 | BHP Spares & Supplies | 411165 | Instrument parts and accessories | EA | MAN2 | FITTING PUSH, INSTRUMENTATION, 1/2 INCH, | FITTING PUSH INSTRUMENTATION 1/2 INCH, 8MM, PR153012-QS-1/2-8, FESTO MALE TO 8MM PIPE TUBE NICKEL PLATED PUSH IN FITTING, PIPE MOUNT | PR153012-QS-1/2-8 | 0019011819 | Unknown | https://www.festo.com/media/pim/987/D15000100122987.PDF |  | Unknown | PR153012-QS-1/2-8 | [11 empty] | ENRICHED | ADAPTER | TUBE TO PIPE | TYPE | PUSH IN | TUBE SIZE | OD 8 MM | PIPE SIZE |  | TUBE CONNECTION | MALE THREAD R 1/2 | PIPE CONNECTION |  | LENGTH |  | SCHEDULE/WALL THICKNESS |  | PRESSURE CLASS/RATING | 0.95 - 14 BAR | MATERIAL | HOUSING MATERIAL: BRASS, RELEASING MATERIAL: POM, TUBING SEAL: NBR, TUBE RETAINING CLAW: HIGH ALLOY STAINLESS STEEL | MATERIAL SPECIFICATION | ROHS COMPLIANT | COATING/FINISH | NICKEL-PLATED | TEMPERATURE RATING | -10 - 80 DEG C | HAZARD CLASS |  | CERTIFICATION/STANDARD |  | ADDITIONAL FEATURES EN | MOUNTING POSITION: ANY, STRUCTURAL DESIGN: PUSH-PULL PRINCIPLE, PACKING SIZE: 1 | ADDITIONAL FEATURES ES |  | ADDITIONAL FEATURES FR | [27 empty] | Production Completed
000000000060252207 | STP-005 | DATA ENRICHMENT | MBT | MBT | OK | 2022-10-03 | 2022-10-07 |  | 000000000060252207 | BHP1 | BHP Spares & Supplies | 411165 | Instrument parts and accessories | EA | MAN2 | FITTING PUSH, INSTRUMENTATION, 1/8 INCH, | FITTING PUSH, INSTRUMENTATION, 1/8 INCH, 8MM, PR153004-QS-1/8-8, FESTO MALE TO 8MM PIPE TUBE NICKEL PLATED PUSH IN FITTING, PIPE MOU | PR153004-QS-1/8-8 | 0019011819 | Unknown | https://www.festo.com/tw/en/a/download-document/datasheet/153004 |  | Unknown | PR153004-QS-1/8-8 |  | FESTO MASCHINENFABRIK PTY LTD | 153004 | [8 empty] | ENRICHED | ADAPTER | TUBE TO PIPE | TYPE | PUSH IN | TUBE SIZE | OD 8 MM | PIPE SIZE |  | TUBE CONNECTION | MALE THREAD R 1/8 | PIPE CONNECTION |  | LENGTH |  | SCHEDULE/WALL THICKNESS |  | PRESSURE CLASS/RATING | 0.95 - 14 BAR | MATERIAL | HOUSING MATERIAL: BRASS, RELEASING MATERIAL: POM, TUBING SEAL: NBR, TUBE RETAINING CLAW: HIGH ALLOY STAINLESS STEEL | MATERIAL SPECIFICATION | ROHS COMPLIANT | COATING/FINISH | NICKEL-PLATED | TEMPERATURE RATING | -10 - 80 DEG C | HAZARD CLASS |  | CERTIFICATION/STANDARD |  | ADDITIONAL FEATURES EN | NOMINAL WIDTH: 6 MM, MOUNTING POSITION: ANY, STRUCTURAL DESIGN: PUSH-PULL PRINCIPLE, PACKING SIZE: 1 | ADDITIONAL FEATURES ES |  | ADDITIONAL FEATURES FR | [27 empty] | Production Completed
000000000060252205 | STP-005 | DATA ENRICHMENT | MBT | MBT | OK | 2022-10-03 | 2022-10-07 |  | 000000000060252205 | BHP1 | BHP Spares & Supplies | 411165 | Instrument parts and accessories | EA | MAN2 | FITTING PUSH, INSTRUMENTATION, 3/8 INCH, | FITTING PUSH, INSTRUMENTATION, FESTO, 3/8 INCH, 6MM, PR190645-QS-3/8-6, FESTO MALE TO 6MM PIPE TUBE NICKEL PLATED PUSH IN FITTING, P | PR190645-QS-3/8-6 | 0019011819 | Unknown | https://www.festo.com/us/en/a/download-document/datasheet/190645 |  | Unknown | PR190645-QS-3/8-6 |  | FESTO MASCHINENFABRIK PTY LTD | 190645 | [8 empty] | ENRICHED | ADAPTER | TUBE TO PIPE | TYPE | PUSH IN | TUBE SIZE | OD 6 MM | PIPE SIZE |  | TUBE CONNECTION | MALE THREAD R 3/8 | PIPE CONNECTION |  | LENGTH |  | SCHEDULE/WALL THICKNESS |  | PRESSURE CLASS/RATING | 0.95 - 14 BAR | MATERIAL | HOUSING MATERIAL: BRASS, RELEASING MATERIAL: POM, TUBING SEAL: NBR, TUBE RETAINING CLAW: HIGH ALLOY STAINLESS STEEL | MATERIAL SPECIFICATION | ROHS COMPLIANT | COATING/FINISH | NICKEL-PLATED | TEMPERATURE RATING | -10 - 80 DEG C | HAZARD CLASS |  | CERTIFICATION/STANDARD |  | ADDITIONAL FEATURES EN | NOMINAL WIDTH: 5 MM, MOUNTING POSITION: ANY, STRUCTURAL DESIGN: PUSH-PULL PRINCIPLE, PACKING SIZE: 1 | ADDITIONAL FEATURES ES |  | ADDITIONAL FEATURES FR | [27 empty] | Production Completed
000000000060252212 | STP-005 | DATA ENRICHMENT | MBT | MBT | OK | 2022-10-03 | 2022-10-07 |  | 000000000060252212 | BHP1 | BHP Spares & Supplies | 411165 | Instrument parts and accessories | EA | MAN2 | FITTING PUSH, INSTRUMENTATION, 3/8 INCH, | FITTING PUSH, INSTRUMENTATION, 3/8 INCH, 10MM, PR153008-QS-3/8-10, FESTO MALE TO 10MM PIPE TUBE NICKEL PLATED PUSH IN FITTING, PIPE | PR153008-QS-3/8-10 | 0019011819 | Unknown | https://www.festo.com/us/en/a/download-document/datasheet/153008 |  | Unknown | PR153008-QS-3/8-10 |  | FESTO MASCHINENFABRIK PTY LTD | 153008 | [8 empty] | ENRICHED | ADAPTER | TUBE TO PIPE | TYPE | PUSH IN | TUBE SIZE | OD 10 MM | PIPE SIZE |  | TUBE CONNECTION | MALE THREAD R 3/8 | PIPE CONNECTION |  | LENGTH |  | SCHEDULE/WALL THICKNESS |  | PRESSURE CLASS/RATING | 0.95 - 14 BAR | MATERIAL | HOUSING MATERIAL: BRASS, RELEASING MATERIAL: POM, TUBING SEAL: NBR, TUBE RETAINING CLAW: HIGH ALLOY STAINLESS STEEL | MATERIAL SPECIFICATION | ROHS COMPLIANT | COATING/FINISH | NICKEL-PLATED | TEMPERATURE RATING | -10 - 80 DEG C | HAZARD CLASS |  | CERTIFICATION/STANDARD |  | ADDITIONAL FEATURES EN | NOMINAL WIDTH: 9 MM, MOUNTING POSITION: ANY, STRUCTURAL DESIGN: PUSH-PULL PRINCIPLE, PACKING SIZE: 1 | ADDITIONAL FEATURES ES |  | ADDITIONAL FEATURES FR | [27 empty] | Production Completed
000000000060252211 | STP-005 | DATA ENRICHMENT | MBT | MBT | OK | 2022-10-03 | 2022-10-07 |  | 000000000060252211 | BHP1 | BHP Spares & Supplies | 411165 | Instrument parts and accessories | EA | MAN2 | FITTING PUSH, INSTRUMENTATION, TUBE TO T | FITTING PUSH, INSTRUMENTATION, TUBE TO TUBE, 6 MM, PR153130-QST-6, FESTO PUSH IN FITTING TUBE PLASTIC TO TUBE T-PIECE, PIPE MOUNT | PR153130-QST-6 | 0019011819 | Unknown | https://www.festo.com/us/en/a/download-document/datasheet/153130 |  | Unknown | PR153130-QST-6 |  | FESTO MASCHINENFABRIK PTY LTD | 153129 | [8 empty] | ENRICHED | TFF | TUBE | TYPE | PUSH IN T CONNECTOR | NOMINAL SIZE | OD 6 MM | END CONNECTION |  | PRESSURE CLASS/RATING | 0.95 - 14 BAR | MATERIAL | HOUSING MATERIAL: BRASS, RELEASING MATERIAL: POM, TUBING SEAL: NBR, TUBE RETAINING CLAW: HIGH ALLOY STAINLESS STEEL | MATERIAL SPECIFICATION | ROHS COMPLIANT | COATING/FINISH | NICKEL-PLATED | LENGTH |  | HAZARD CLASS |  | CERTIFICATION/STANDARD |  | ADDITIONAL FEATURES EN | NOMINAL WIDTH: 4 MM, MOUNTING POSITION: ANY, STRUCTURAL DESIGN: PUSH-PULL PRINCIPLE, PACKING SIZE: 10 | ADDITIONAL FEATURES ES |  | ADDITIONAL FEATURES FR | [35 empty] | Production Completed
000000000060252198 | STP-005 | DATA ENRICHMENT | MBT | MBT | OK | 2022-10-03 | 2022-10-07 |  | 000000000060252198 | BHP1 | BHP Spares & Supplies | 411165 | Instrument parts and accessories | EA | MAN2 | FITTING PUSH, INSTRUMENTATION, TUBE TO T | FITTING PUSH, INSTRUMENTATION, TUBE TO TUBE, 10 MM, NO: PR153131-QST-10, FESTO PUSH IN FITTING TUBE PLASTIC TO TUBE T-PIECE, PIPE MO | PR153131-QST-10 | 0019011819 | Unknown | https://www.festo.com/us/en/a/download-document/datasheet/153131 |  | Unknown | PR153131-QST-10 |  | FESTO MASCHINENFABRIK PTY LTD | 153131 | [8 empty] | ENRICHED | TFF | TUBE | TYPE | PUSH IN T CONNECTOR | NOMINAL SIZE | OD 10 MM | END CONNECTION |  | PRESSURE CLASS/RATING | 0.95 - 14 BAR | MATERIAL | HOUSING MATERIAL: BRASS, RELEASING MATERIAL: POM, TUBING SEAL: NBR, TUBE RETAINING CLAW: HIGH ALLOY STAINLESS STEEL | MATERIAL SPECIFICATION | ROHS COMPLIANT | COATING/FINISH | NICKEL-PLATED | LENGTH |  | HAZARD CLASS |  | CERTIFICATION/STANDARD |  | ADDITIONAL FEATURES EN | NOMINAL WIDTH: 6.7 MM, MOUNTING POSITION: ANY, STRUCTURAL DESIGN: PUSH-PULL PRINCIPLE, PACKING SIZE: 10 | ADDITIONAL FEATURES ES |  | ADDITIONAL FEATURES FR | [35 empty] | Production Completed
000000000060252201 | STP-005 | DATA ENRICHMENT | MBT | MBT | OK | 2022-10-03 | 2022-10-07 |  | 000000000060252201 | BHP1 | BHP Spares & Supplies | 411165 | Instrument parts and accessories | EA | MAN2 | FITTING PUSH, INSTRUMENTATION,TUBE TO TU | FITTING PUSH, INSTRUMENTATION, FESTO, TUBE TO TUBE, 8 MM, PR153033-QS-8, FESTO PUSH IN FITTING PLASTIC TUBE TO TUBE, PIPE MOUNT | PR153033-QS-8 | 0019011819 | Unknown | https://www.festo.com/us/en/a/download-document/datasheet/153033 |  | Unknown | PR153033-QS-8 |  | FESTO MASCHINENFABRIK PTY LTD | 153033 | [8 empty] | ENRICHED | ADAPTER | TUBE | TYPE | PUSH IN CONNECTOR | NOMINAL SIZE | OD 8 MM | END CONNECTION |  | LENGTH |  | PRESSURE CLASS/RATING | 0.95 - 14 BAR | MATERIAL | HOUSING MATERIAL: BRASS, RELEASING MATERIAL: POM, TUBING SEAL: NBR, TUBE RETAINING CLAW: HIGH ALLOY STAINLESS STEEL | MATERIAL SPECIFICATION | ROHS COMPLIANT | COATING/FINISH | NICKEL-PLATED | HAZARD CLASS |  | CERTIFICATION/STANDARD |  | ADDITIONAL FEATURES EN | NOMINAL WIDTH: 5 MM, MOUNTING POSITION: ANY, STRUCTURAL DESIGN: PUSH-PULL PRINCIPLE, PACKING SIZE: 10 | ADDITIONAL FEATURES ES |  | ADDITIONAL FEATURES FR | [35 empty] | Production Completed
000000000060252199 | STP-005 | DATA ENRICHMENT | MBT | MBT | OK | 2022-10-03 | 2022-10-07 |  | 000000000060252199 | BHP1 | BHP Spares & Supplies | 411165 | Instrument parts and accessories | EA | MAN2 | FITTING PUSH,INSTRUMENTATION,TUBE TO TUB | FITTING PUSH,INSTRUMENTATION, FESTO, TUBE TO TUBE, 6 MM, PR153032-QS-6, FESTO PUSH IN FITTING PLASTIC TUBE TO TUBE, PIPE MOUNT | PR153032-QS-6 | 0019011819 | Unknown | https://www.festo.com/us/en/a/download-document/datasheet/153032 |  | Unknown | PR153032-QS-6 |  | FESTO MASCHINENFABRIK PTY LTD | 153032 | [8 empty] | ENRICHED | ADAPTER | TUBE | TYPE | PUSH IN CONNECTOR | NOMINAL SIZE | OD 6 MM | END CONNECTION |  | LENGTH |  | PRESSURE CLASS/RATING | 0.95 - 14 BAR | MATERIAL | HOUSING MATERIAL: BRASS, RELEASING MATERIAL: POM, TUBING SEAL: NBR, TUBE RETAINING CLAW: HIGH ALLOY STAINLESS STEEL | MATERIAL SPECIFICATION | ROHS COMPLIANT | COATING/FINISH | NICKEL-PLATED | HAZARD CLASS |  | CERTIFICATION/STANDARD |  | ADDITIONAL FEATURES EN | NOMINAL WIDTH: 4 MM, MOUNTING POSITION: ANY, STRUCTURAL DESIGN: PUSH-PULL PRINCIPLE, PACKING SIZE: 10 | ADDITIONAL FEATURES ES |  | ADDITIONAL FEATURES FR | [35 empty] | Production Completed
000000000060228193 | STP-005 | DATA ENRICHMENT | MBT | MBT | OK | 2022-10-03 | 2022-10-07 |  | 000000000060228193 | BHP1 | BHP Spares & Supplies | 251739 | Electrical components | EA | MAN2 | FITTING TUBE,3/8X1/4,MALE CONNECTOR | FITTING TUBE STAINLESS 3/8X1/4 MALE CONNECTOR | [18 empty] | CLENSED | ADAPTER | TUBE | TYPE | PUSH IN CONNECTOR | NOMINAL SIZE | OD 3/8 IN | END CONNECTION | MALE 1/4 NPT | LENGTH |  | PRESSURE CLASS/RATING |  | MATERIAL | STAINLESS STEEL | MATERIAL SPECIFICATION |  | COATING/FINISH |  | HAZARD CLASS |  | CERTIFICATION/STANDARD |  | ADDITIONAL FEATURES EN |  | ADDITIONAL FEATURES ES |  | ADDITIONAL FEATURES FR | [35 empty] | Production Completed
000000000060228194 | STP-005 | DATA ENRICHMENT | MBT | MBT | OK | 2022-10-03 | 2022-10-07 |  | 000000000060228194 | BHP1 | BHP Spares & Supplies | 251739 | Electrical components | EA | MAN2 | FITTING TUBE,3/8X1/4,MALE ELBOW | FITTING TUBE STAINLESS 3/8X1/4 MALE ELBOW | [18 empty] | CLENSED | ELBOW | TUBE | TYPE |  | ANGLE |  | NOMINAL SIZE | OD 3/8 IN | END CONNECTION | MALE 1/4 NPT | PRESSURE RATING |  | MATERIAL |  | MATERIAL SPECIFICATION |  | COATING/FINISH |  | HAZARD CLASS |  | CERTIFICATION/STANDARD |  | ADDITIONAL FEATURES EN |  | ADDITIONAL FEATURES ES |  | ADDITIONAL FEATURES FR | [35 empty] | Production Completed
000000000060023664 | STP-005 | DATA ENRICHMENT | MBT | MBT | OK | 2022-10-03 | 2022-10-07 |  | 000000000060023664 | BHP1 | BHP Spares & Supplies | 391118 | Lighting accessories | EA | MAN2 | FITTING, 1000W-1250W MERCURY BLENDED LAM | FITTING, 1000W-1250W MERCURY BLENDED LAMP, EYE | [18 empty] | CLENSED | FITTING | NO MODIFIER | TYPE | MERCURY BLENDED LAMP | SIZE |  | END CONNECTION |  | MATERIAL |  | PRESSURE RATING |  | TEMPERATURE RATING |  | HAZARD CLASS |  | CERTIFICATION/STANDARD |  | ADDITIONAL FEATURES EN | ELECTRICLE RATING: 1000 - 1250 W, EYE | ADDITIONAL FEATURES ES |  | ADDITIONAL FEATURES FR | [39 empty] | Production Completed
000000000060172951 | STP-005 | DATA ENRICHMENT | MBT | MBT | OK | 2022-10-03 | 2022-10-07 |  | 000000000060172951 | BHP1 | BHP Spares & Supplies | 401400 | Fluid and gas distribution | EA | MAN2 | FITTING, BANJO, TYPE WH20-PSN, DANGO DIE | FITTING, BANJO, TYPE WH20-PSN, DANGO DIENETHAL | HSV263-162/18 | 0019008605 | DANGO DIENENTHAL |  |  | DANGO DIENENTHAL | HSV263-162/18 | [11 empty] | CLENSED | BOLT | BANJO | HEAD TYPE | WH20-PSN | THREAD DIAMETER |  | OVERALL LENGTH |  | THREAD LENGTH |  | UNDER HEAD LENGTH |  | MATERIAL |  | MATERIAL SPECIFICATION |  | HEAD SIZE |  | NUMBER OF HOLES/SLOTS |  | INSIDE DIAMETER |  | THREAD SERIES |  | THREAD PITCH |  | COATING/FINISH |  | THREAD DIRECTION |  | HAZARD CLASS |  | CERTIFICATION/STANDARD |  | ADDITIONAL FEATURES EN |  | ADDITIONAL FEATURES ES |  | ADDITIONAL FEATURES FR | [23 empty] | Production Completed
000000000060254200 | STP-005 | DATA ENRICHMENT | MBT | MBT | OK | 2022-10-03 | 2022-10-07 |  | 000000000060254200 | BHP1 | BHP Spares & Supplies | 310000 | Manufacturing Components and Supplies | EA | MAN2 | FITTING, ELBOW UNION, G42L | FITTING, ELBOW UNION, G42L |  |  |  | https://www.geeve.com/en/g42l |  | PARKER HANNIFLN | G42L |  | PARKER HANNIFLN | G42LCF | [8 empty] | ENRICHED | ELBOW | TUBE | TYPE | COMPLETE WITH NUT AND RING | ANGLE | 24 GEG CONE | NOMINAL SIZE | LG 42 | END CONNECTION | MALE 52X 2.2 | PRESSURE RATING | 250 BAR | MATERIAL | STEEL, CR(VI)-FREE | MATERIAL SPECIFICATION |  | COATING/FINISH |  | HAZARD CLASS |  | CERTIFICATION/STANDARD |  | ADDITIONAL FEATURES EN | FOR GENERAL HYDRAULIC APPLICATIONS | ADDITIONAL FEATURES ES |  | ADDITIONAL FEATURES FR | [35 empty] | Production Completed
000000000060215636 | STP-005 | DATA ENRICHMENT | MBT | MBT | OK | 2022-10-03 | 2022-10-07 |  | 000000000060215636 | BHP1 | BHP Spares & Supplies | 411165 | Instrument parts and accessories | EA | MAN2 | FITTING, FESTO, STRAIGHT CONNECTOR, 12MM | FITTING, FESTO, STRAIGHT CONNECTOR, 12MM, PUSH-IN BOTH SIDES, QUICK, RELEASE CONNECTION., FITTING, FESTO, STRAIGHT CONNECTOR, 12MM, PUSH-IN BOTH SIDES, QUICK RELEASE CONNECTION. |  | 0019001272 | FESTO MASCHINENFABRIK PTY LTD |  |  | FESTO MASCHINENFABRIK PTY LTD | [12 empty] | CLENSED | ADAPTER | TUBE TO PIPE | TYPE | PUSH IN STRAIGHT CONNECTOR | TUBE SIZE | OD 12 MM | PIPE SIZE |  | TUBE CONNECTION |  | PIPE CONNECTION |  | LENGTH |  | SCHEDULE/WALL THICKNESS |  | PRESSURE CLASS/RATING |  | MATERIAL |  | MATERIAL SPECIFICATION |  | COATING/FINISH |  | TEMPERATURE RATING |  | HAZARD CLASS |  | CERTIFICATION/STANDARD |  | ADDITIONAL FEATURES EN | PUSH-IN BOTH SIDES, QUICK, RELEASE CONNECTION | ADDITIONAL FEATURES ES |  | ADDITIONAL FEATURES FR | [27 empty] | Production Completed
000000000060215635 | STP-005 | DATA ENRICHMENT | MBT | MBT | OK | 2022-10-03 | 2022-10-07 |  | 000000000060215635 | BHP1 | BHP Spares & Supplies | 411165 | Instrument parts and accessories | EA | MAN2 | FITTING, FESTO, TEE, CONNECTOR, 12MM PUS | FITTING, FESTO, TEE, CONNECTOR, 12MM PUSH IN ALL SIDES, QUICK RELEASE CONNECTION. |  | 0019001272 | FESTO MASCHINENFABRIK PTY LTD |  |  | FESTO MASCHINENFABRIK PTY LTD | [12 empty] | CLENSED | TEE | TUBE | TYPE | PUSH IN T CONNECTOR | NOMINAL SIZE | OD 12 MM | END CONNECTION |  | PRESSURE CLASS/RATING |  | MATERIAL |  | MATERIAL SPECIFICATION |  | COATING/FINISH |  | LENGTH |  | HAZARD CLASS |  | CERTIFICATION/STANDARD |  | ADDITIONAL FEATURES EN | PUSH IN ALL SIDES, QUICK RELEASE CONNECTION. | ADDITIONAL FEATURES ES |  | ADDITIONAL FEATURES FR | [35 empty] | Production Completed
000000000060147712 | STP-005 | DATA ENRICHMENT | MBT | MBT | OK | 2022-10-03 | 2022-10-07 |  | 000000000060147712 | BHP1 | BHP Spares & Supplies | 401417 | Plumbing hardware and fittings | EA | MAN2 | FITTING, PLUG IN | FITTING, PLUG IN | 101250828 | 0019008658 | ERNEST LOWE | https://www.norgren.com/uk/en/detail/101250828#tech_details_container |  | ERNEST LOWE | 101250828 | [11 empty] | ENRICHED | ADAPTER | TUBE TO PIPE | TYPE | PUSH IN STRAIGHT CONNECTOR | TUBE SIZE | OD 8 MM | PIPE SIZE |  | TUBE CONNECTION | R 1/4 | PIPE CONNECTION |  | LENGTH |  | SCHEDULE/WALL THICKNESS |  | PRESSURE CLASS/RATING | 0.9 - 18 BAR | MATERIAL | GLASS FILLED NYLON, BRASS | MATERIAL SPECIFICATION |  | COATING/FINISH | NICKEL-PLATED | TEMPERATURE RATING | 20 - 80 DEG C | HAZARD CLASS |  | CERTIFICATION/STANDARD |  | ADDITIONAL FEATURES EN | Classification - eClass 11: 51070201, Classification - HS Code: 74122000, Classification - HTS Code: 7412200019, Classification - UNSPCS code: 40183100, Classification - US ECCN: EAR99 | ADDITIONAL FEATURES ES |  | ADDITIONAL FEATURES FR | [27 empty] | Production Completed
000000000060250886 | STP-005 | DATA ENRICHMENT | MBT | MBT | OK | 2022-10-03 | 2022-10-07 |  | 000000000060250886 | BHP1 | BHP Spares & Supplies | 781801 | Vehicle maintenance and repair services | EA | MAN2 | FITTING,16118,HYSTER,EA | FITTING, 16118, HYSTER, EACH | 16118 |  |  | https://www.orangeparts.com/hyster-forklift-replacement-parts |  | HYSTER | 16118 | [11 empty] | ENRICHED | FITTING | NO MODIFIER | TYPE |  | SIZE |  | END CONNECTION |  | MATERIAL |  | PRESSURE RATING |  | TEMPERATURE RATING |  | HAZARD CLASS |  | CERTIFICATION/STANDARD |  | ADDITIONAL FEATURES EN | EACH | ADDITIONAL FEATURES ES |  | ADDITIONAL FEATURES FR | [39 empty] | Production Completed
000000000060244151 | STP-005 | DATA ENRICHMENT | MBT | MBT | OK | 2022-10-03 | 2022-10-07 |  | 000000000060244151 | BHP1 | BHP Spares & Supplies | P1060 | Equipment maintenance services | EA | MAN2 | FITTING,612-844,EA | FITTING, 612-844 |  |  |  | https://www.leco.co.jp/wp-content/themes/leco/pdf/parts/CS844_REFERENCE_CARD_203-104-056.pdf |  |  | 612-844 | [9 empty] | CS844 |  | ENRICHED | FITTING | NO MODIFIER | TYPE |  | SIZE |  | END CONNECTION |  | MATERIAL |  | PRESSURE RATING |  | TEMPERATURE RATING |  | HAZARD CLASS |  | CERTIFICATION/STANDARD |  | ADDITIONAL FEATURES EN |  | ADDITIONAL FEATURES ES |  | ADDITIONAL FEATURES FR | [39 empty] | Production Completed
000000000060244492 | STP-005 | DATA ENRICHMENT | MBT | MBT | OK | 2022-10-03 | 2022-10-07 |  | 000000000060244492 | BHP1 | BHP Spares & Supplies | 401423 | Pipe fittings | EA | MAN2 | FITTING,6LMETRIC,1/4INCH,NPT,MALE,EA | FITTING, 6L METRIC TO 1/4 INCH, NATIONAL PIPE THREAD, MALE, EACH | 3-GE06L-1/4NPT | 0019011819 | Unknown | https://www.geeve.com/en/ge06l1-4npt |  | Unknown | 3-GE06L-1/4NPT | [11 empty] | ENRICHED | ELBOW | TUBE | TYPE | COMPLETE WITH NUT AND RING | ANGLE | 24 GEG CONE | NOMINAL SIZE | LG 6 MM | END CONNECTION | MALE 1/2 - 14 NPT | PRESSURE RATING |  | MATERIAL | STEEL, CR(VI)-FREE | MATERIAL SPECIFICATION |  | COATING/FINISH |  | HAZARD CLASS |  | CERTIFICATION/STANDARD |  | ADDITIONAL FEATURES EN | FOR GENERAL HYDRAULIC APPLICATIONS | ADDITIONAL FEATURES ES |  | ADDITIONAL FEATURES FR | [35 empty] | Production Completed
000000000060239713 | STP-005 | DATA ENRICHMENT | MBT | MBT | OK | 2022-10-03 | 2022-10-07 |  | 000000000060239713 | BHP1 | BHP Spares & Supplies | 312500 | Pneumatic, hydraulic or electric control systems | EA | MAN2 | FITTING,PUSH IN,FESTO,QS,1/4,10 | FITTING, PUSH IN, FESTO, QS, 1/4, 10 |  |  |  | https://www.festo.com/us/en/a/download-document/datasheet/153007 |  |  | QS-1/4-10 |  | FESTO MASCHINENFABRIK PTY LTD | 153007 | [8 empty] | ENRICHED | ADAPTOR | TUBE TO PIPE | TYPE | PUSH IN | TUBE SIZE | OD 10 MM | PIPE SIZE |  | TUBE CONNECTION | EXTERNAL THREADAD R 1/4 | PIPE CONNECTION |  | LENGTH |  | SCHEDULE/WALL THICKNESS |  | PRESSURE CLASS/RATING | 0.95 - 14 BAR | MATERIAL | HOUSING MATERIAL: BRASS, RELEASING MATERIAL: POM, TUBING SEAL: NBR, TUBE RETAINING CLAW: HIGH ALLOY STAINLESS STEEL | MATERIAL SPECIFICATION | ROHS COMPLIANT | COATING/FINISH | NICKEL-PLATED | TEMPERATURE RATING | -10 - 80 DEG C | HAZARD CLASS |  | CERTIFICATION/STANDARD | ISO 8573-1:2010 [7:-:-] | ADDITIONAL FEATURES EN | NOMINAL WIDTH: 8.5 MM, MOUNTING POSITION: ANY, STRUCTURAL DESIGN: PUSH-PULL PRINCIPLE, PACKING SIZE: 10 | ADDITIONAL FEATURES ES |  | ADDITIONAL FEATURES FR | [27 empty] | Production Completed
000000000060239711 | STP-005 | DATA ENRICHMENT | MBT | MBT | OK | 2022-10-03 | 2022-10-07 |  | 000000000060239711 | BHP1 | BHP Spares & Supplies | 312500 | Pneumatic, hydraulic or electric control systems | EA | MAN2 | FITTING,PUSH IN,FESTO,QS,1/4,6 | FITTING, PUSH IN, FESTO, QS, 1/4, 6 |  |  |  | https://www.festo.com/us/en/a/download-document/datasheet/130677 |  |  | QS-1/4-6-100 |  | FESTO MASCHINENFABRIK PTY LTD | 130677 | [8 empty] | ENRICHED | ADAPTOR | TUBE TO PIPE | TYPE | PUSH IN | TUBE SIZE | OD 6 MM | PIPE SIZE |  | TUBE CONNECTION | EXTERNAL THREADAD R 1/4 | PIPE CONNECTION |  | LENGTH |  | SCHEDULE/WALL THICKNESS |  | PRESSURE CLASS/RATING | 0.95 - 14 BAR | MATERIAL | HOUSING MATERIAL: BRASS, RELEASING MATERIAL: POM, TUBING SEAL: NBR, TUBE RETAINING CLAW: HIGH ALLOY STAINLESS STEEL | MATERIAL SPECIFICATION | ROHS COMPLIANT | COATING/FINISH | NICKEL-PLATED | TEMPERATURE RATING | -10 - 80 DEG C | HAZARD CLASS |  | CERTIFICATION/STANDARD | ISO 8573-1:2010 [7:-:-] | ADDITIONAL FEATURES EN | NOMINAL WIDTH: 5 MM, MOUNTING POSITION: ANY, STRUCTURAL DESIGN: PUSH-PULL PRINCIPLE, PACKING SIZE: 100 | ADDITIONAL FEATURES ES |  | ADDITIONAL FEATURES FR | [27 empty] | Production Completed
000000000060239712 | STP-005 | DATA ENRICHMENT | MBT | MBT | OK | 2022-10-03 | 2022-10-07 |  | 000000000060239712 | BHP1 | BHP Spares & Supplies | 312500 | Pneumatic, hydraulic or electric control systems | EA | MAN2 | FITTING,PUSH IN,FESTO,QS,1/4,8 | FITTING, PUSH IN, FESTO, QS, 1/4, 8 |  |  |  | https://www.festo.com/us/en/a/download-document/datasheet/153005 |  |  | QS-1/4-8 |  | FESTO MASCHINENFABRIK PTY LTD | 153005 | [8 empty] | ENRICHED | ADAPTOR | TUBE TO PIPE | TYPE | PUSH IN | TUBE SIZE | OD 8 MM | PIPE SIZE |  | TUBE CONNECTION | EXTERNAL THREADAD R 1/4 | PIPE CONNECTION |  | LENGTH |  | SCHEDULE/WALL THICKNESS |  | PRESSURE CLASS/RATING | 0.95 - 14 BAR | MATERIAL | HOUSING MATERIAL: BRASS, RELEASING MATERIAL: POM, TUBING SEAL: NBR, TUBE RETAINING CLAW: HIGH ALLOY STAINLESS STEEL | MATERIAL SPECIFICATION | ROHS COMPLIANT | COATING/FINISH | NICKEL-PLATED | TEMPERATURE RATING | -10 - 80 DEG C | HAZARD CLASS |  | CERTIFICATION/STANDARD | ISO 8573-1:2010 [7:-:-] | ADDITIONAL FEATURES EN | NOMINAL WIDTH: 7 MM, MOUNTING POSITION: ANY, STRUCTURAL DESIGN: PUSH-PULL PRINCIPLE, PACKING SIZE: 10 | ADDITIONAL FEATURES ES |  | ADDITIONAL FEATURES FR | [27 empty] | Production Completed
000000000060239717 | STP-005 | DATA ENRICHMENT | MBT | MBT | OK | 2022-10-03 | 2022-10-07 |  | 000000000060239717 | BHP1 | BHP Spares & Supplies | 312500 | Pneumatic, hydraulic or electric control systems | EA | MAN2 | FITTING,PUSH IN,FESTO,QS,3/8,10 | FITTING, PUSH IN, FESTO, QS, 3/8, 10 |  |  |  | https://www.festo.com/us/en/a/download-document/datasheet/153008 |  |  | QS-3/8-10 |  | FESTO MASCHINENFABRIK PTY LTD | 153008 | [8 empty] | ENRICHED | ADAPTOR | TUBE TO PIPE | TYPE | PUSH IN | TUBE SIZE | OD 10 MM | PIPE SIZE |  | TUBE CONNECTION | EXTERNAL THREADAD R 3/8 | PIPE CONNECTION |  | LENGTH |  | SCHEDULE/WALL THICKNESS |  | PRESSURE CLASS/RATING | 0.95 - 14 BAR | MATERIAL | HOUSING MATERIAL: BRASS, RELEASING MATERIAL: POM, TUBING SEAL: NBR, TUBE RETAINING CLAW: HIGH ALLOY STAINLESS STEEL | MATERIAL SPECIFICATION | ROHS COMPLIANT | COATING/FINISH | NICKEL-PLATED | TEMPERATURE RATING | -10 - 80 DEG C | HAZARD CLASS |  | CERTIFICATION/STANDARD | ISO 8573-1:2010 [7:-:-] | ADDITIONAL FEATURES EN | NOMINAL WIDTH: 9 MM, MOUNTING POSITION: ANY, STRUCTURAL DESIGN: PUSH-PULL PRINCIPLE, PACKING SIZE: 10 | ADDITIONAL FEATURES ES |  | ADDITIONAL FEATURES FR | [27 empty] | Production Completed
000000000060239718 | STP-005 | DATA ENRICHMENT | MBT | MBT | OK | 2022-10-03 | 2022-10-07 |  | 000000000060239718 | BHP1 | BHP Spares & Supplies | 312500 | Pneumatic, hydraulic or electric control systems | EA | MAN2 | FITTING,PUSH IN,FESTO,QS,3/8,12 | FITTING, PUSH IN, FESTO, QS, 3/8, 12 |  |  |  | https://www.festo.com/hk/en/a/download-document/datasheet/153009 |  |  | QS-3/8-12 |  | FESTO MASCHINENFABRIK PTY LTD | 153009 | [8 empty] | ENRICHED | ADAPTOR | TUBE TO PIPE | TYPE | PUSH IN | TUBE SIZE | OD 12 MM | PIPE SIZE |  | TUBE CONNECTION | MALE THREADAD R 3/8 | PIPE CONNECTION |  | LENGTH |  | SCHEDULE/WALL THICKNESS |  | PRESSURE CLASS/RATING | 0.95 - 14 BAR | MATERIAL | HOUSING MATERIAL: BRASS, RELEASING MATERIAL: POM, TUBING SEAL: NBR, TUBE RETAINING CLAW: HIGH ALLOY STAINLESS STEEL | MATERIAL SPECIFICATION | ROHS COMPLIANT | COATING/FINISH | NICKEL-PLATED | TEMPERATURE RATING | -10 - 80 DEG C | HAZARD CLASS |  | CERTIFICATION/STANDARD | ISO 8573-1:2010 [7:-:-] | ADDITIONAL FEATURES EN | NOMINAL WIDTH: 11 MM, MOUNTING POSITION: OPTIONAL, STRUCTURAL DESIGN: PUSH-PULL PRINCIPLE, PACKING SIZE: 10 | ADDITIONAL FEATURES ES |  | ADDITIONAL FEATURES FR | [27 empty] | Production Completed
000000000060239715 | STP-005 | DATA ENRICHMENT | MBT | MBT | OK | 2022-10-03 | 2022-10-07 |  | 000000000060239715 | BHP1 | BHP Spares & Supplies | 312500 | Pneumatic, hydraulic or electric control systems | EA | MAN2 | FITTING,PUSH IN,FESTO,QS,3/8,6 | FITTING, PUSH IN, FESTO, QS, 3/8, 6 |  |  |  | https://www.festo.com/us/en/a/download-document/datasheet/190645 |  |  | QS-3/8-6 |  | FESTO MASCHINENFABRIK PTY LTD | 190645 | [8 empty] | ENRICHED | ADAPTOR | TUBE TO PIPE | TYPE | PUSH IN | TUBE SIZE | OD 6 MM | PIPE SIZE |  | TUBE CONNECTION | EXTERNAL THREADAD R 3/8 | PIPE CONNECTION |  | LENGTH |  | SCHEDULE/WALL THICKNESS |  | PRESSURE CLASS/RATING | 0.95 - 14 BAR | MATERIAL | HOUSING MATERIAL: BRASS, RELEASING MATERIAL: POM, TUBING SEAL: NBR, TUBE RETAINING CLAW: HIGH ALLOY STAINLESS STEEL | MATERIAL SPECIFICATION | ROHS COMPLIANT | COATING/FINISH | NICKEL-PLATED | TEMPERATURE RATING | -10 - 80 DEG C | HAZARD CLASS |  | CERTIFICATION/STANDARD | ISO 8573-1:2010 [7:-:-] | ADDITIONAL FEATURES EN | NOMINAL WIDTH: MM, MOUNTING POSITION: ANY, STRUCTURAL DESIGN: PUSH-PULL PRINCIPLE, PACKING SIZE: 10 | ADDITIONAL FEATURES ES |  | ADDITIONAL FEATURES FR | [27 empty] | Production Completed
000000000060239716 | STP-005 | DATA ENRICHMENT | MBT | MBT | OK | 2022-10-03 | 2022-10-07 |  | 000000000060239716 | BHP1 | BHP Spares & Supplies | 312500 | Pneumatic, hydraulic or electric control systems | EA | MAN2 | FITTING,PUSH IN,FESTO,QS,3/8,8 | FITTING, PUSH IN, FESTO, QS, 3/8, 8 |  |  |  | https://www.festo.com/tw/en/a/download-document/datasheet/153006 |  |  | QS-3/8-8 |  | FESTO MASCHINENFABRIK PTY LTD | 153006 | [8 empty] | ENRICHED | ADAPTOR | TUBE TO PIPE | TYPE | PUSH IN | TUBE SIZE | OD 8 MM | PIPE SIZE |  | TUBE CONNECTION | MALE THREADAD R 3/8 | PIPE CONNECTION |  | LENGTH |  | SCHEDULE/WALL THICKNESS |  | PRESSURE CLASS/RATING | 0.95 - 14 BAR | MATERIAL | HOUSING MATERIAL: BRASS, RELEASING MATERIAL: POM, TUBING SEAL: NBR, TUBE RETAINING CLAW: HIGH ALLOY STAINLESS STEEL | MATERIAL SPECIFICATION | ROHS COMPLIANT | COATING/FINISH | NICKEL-PLATED | TEMPERATURE RATING | -10 - 80 DEG C | HAZARD CLASS |  | CERTIFICATION/STANDARD | ISO 8573-1:2010 [7:-:-] | ADDITIONAL FEATURES EN | NOMINAL WIDTH: 7 MM, MOUNTING POSITION: OPTIONAL, STRUCTURAL DESIGN: PUSH-PULL PRINCIPLE, PACKING SIZE: 10 | ADDITIONAL FEATURES ES |  | ADDITIONAL FEATURES FR | [27 empty] | Production Completed
000000000060239723 | STP-005 | DATA ENRICHMENT | MBT | MBT | OK | 2022-10-03 | 2022-10-07 |  | 000000000060239723 | BHP1 | BHP Spares & Supplies | 312500 | Pneumatic, hydraulic or electric control systems | EA | MAN2 | FITTING,PUSH IN,FESTO,QSF,1/4,10,B | FITTING, PUSH IN, FESTO, QSF, 1/4, 10, B |  |  |  | https://www.festo.com/us/en/a/download-document/datasheet/153028 |  |  | QSF-1/4-10-B |  | FESTO MASCHINENFABRIK PTY LTD | 153028 | [8 empty] | ENRICHED | ADAPTOR | TUBE TO PIPE | TYPE | PUSH IN | TUBE SIZE | OD 10 MM | PIPE SIZE |  | TUBE CONNECTION | INTERNAL THREADAD G 1/4 | PIPE CONNECTION |  | LENGTH |  | SCHEDULE/WALL THICKNESS |  | PRESSURE CLASS/RATING | 0.95 - 14 BAR | MATERIAL | HOUSING MATERIAL: BRASS, RELEASING MATERIAL: POM, TUBING SEAL: NBR, TUBE RETAINING CLAW: HIGH ALLOY STAINLESS STEEL | MATERIAL SPECIFICATION | ROHS COMPLIANT | COATING/FINISH | NICKEL-PLATED | TEMPERATURE RATING | -10 - 80 DEG C | HAZARD CLASS |  | CERTIFICATION/STANDARD | ISO 8573-1:2010 [7:-:-] | ADDITIONAL FEATURES EN | NOMINAL WIDTH: 9 MM, MOUNTING POSITION: ANY, STRUCTURAL DESIGN: PUSH-PULL PRINCIPLE, PACKING SIZE: 10 | ADDITIONAL FEATURES ES |  | ADDITIONAL FEATURES FR | [27 empty] | Production Completed
000000000060239724 | STP-005 | DATA ENRICHMENT | MBT | MBT | OK | 2022-10-03 | 2022-10-07 |  | 000000000060239724 | BHP1 | BHP Spares & Supplies | 312500 | Pneumatic, hydraulic or electric control systems | EA | MAN2 | FITTING,PUSH IN,FESTO,QSF,1/4,12,B | FITTING, PUSH IN, FESTO, QSF, 1/4, 12, B |  |  |  | https://www.festo.com/us/en/a/download-document/datasheet/190651 |  |  | QSF-1/4-12-B |  | FESTO MASCHINENFABRIK PTY LTD | 190651 | [8 empty] | ENRICHED | ADAPTOR | TUBE TO PIPE | TYPE | PUSH IN | TUBE SIZE | OD 12 MM | PIPE SIZE |  | TUBE CONNECTION | INTERNAL THREADAD G 1/4 | PIPE CONNECTION |  | LENGTH |  | SCHEDULE/WALL THICKNESS |  | PRESSURE CLASS/RATING | 0.95 - 14 BAR | MATERIAL | HOUSING MATERIAL: BRASS, RELEASING MATERIAL: POM, TUBING SEAL: NBR, TUBE RETAINING CLAW: HIGH ALLOY STAINLESS STEEL | MATERIAL SPECIFICATION | ROHS COMPLIANT | COATING/FINISH | NICKEL-PLATED | TEMPERATURE RATING | -10 - 80 DEG C | HAZARD CLASS |  | CERTIFICATION/STANDARD | ISO 8573-1:2010 [7:-:-] | ADDITIONAL FEATURES EN | NOMINAL WIDTH: 11 MM, MOUNTING POSITION: ANY, STRUCTURAL DESIGN: PUSH-PULL PRINCIPLE, PACKING SIZE: 10 | ADDITIONAL FEATURES ES |  | ADDITIONAL FEATURES FR | [27 empty] | Production Completed
000000000060239721 | STP-005 | DATA ENRICHMENT | MBT | MBT | OK | 2022-10-03 | 2022-10-07 |  | 000000000060239721 | BHP1 | BHP Spares & Supplies | 312500 | Pneumatic, hydraulic or electric control systems | EA | MAN2 | FITTING,PUSH IN,FESTO,QSF,1/4,6,B | FITTING, PUSH IN, FESTO, QSF, 1/4, 6, B |  |  |  | https://www.festo.com/gb/en/a/download-document/datasheet/153024 |  |  | QSF-1/4-6-B |  | FESTO MASCHINENFABRIK PTY LTD | 153024 | [8 empty] | ENRICHED | ADAPTOR | TUBE TO PIPE | TYPE | PUSH IN | TUBE SIZE | OD 6 MM | PIPE SIZE |  | TUBE CONNECTION | FEMALE THREAD G 1/4 | PIPE CONNECTION |  | LENGTH |  | SCHEDULE/WALL THICKNESS |  | PRESSURE CLASS/RATING | 0.95 - 14 BAR | MATERIAL | HOUSING MATERIAL: BRASS, RELEASING MATERIAL: POM, TUBING SEAL: NBR, TUBE RETAINING CLAW: HIGH ALLOY STAINLESS STEEL | MATERIAL SPECIFICATION | ROHS COMPLIANT | COATING/FINISH | NICKEL-PLATED | TEMPERATURE RATING | -10 - 80 DEG C | HAZARD CLASS |  | CERTIFICATION/STANDARD | ISO 8573-1:2010 [7:-:-] | ADDITIONAL FEATURES EN | NOMINAL WIDTH: 5 MM, MOUNTING POSITION: OPSTIONAL, STRUCTURAL DESIGN: PUSH-PULL PRINCIPLE, PACKING SIZE: 10 | ADDITIONAL FEATURES ES |  | ADDITIONAL FEATURES FR | [27 empty] | Production Completed
000000000060239722 | STP-005 | DATA ENRICHMENT | MBT | MBT | OK | 2022-10-03 | 2022-10-07 |  | 000000000060239722 | BHP1 | BHP Spares & Supplies | 312500 | Pneumatic, hydraulic or electric control systems | EA | MAN2 | FITTING,PUSH IN,FESTO,QSF,1/4,8,B | FITTING, PUSH IN, FESTO, QSF, 1/4, 8, B |  |  |  | https://www.festo.com/ca/en/a/download-document/datasheet/153026 |  |  | QSF-1/4-8-B |  | FESTO MASCHINENFABRIK PTY LTD | 153026 | [8 empty] | ENRICHED | ADAPTOR | TUBE TO PIPE | TYPE | PUSH IN | TUBE SIZE | OD 8 MM | PIPE SIZE |  | TUBE CONNECTION | INTERNAL THREAD R 1/4 | PIPE CONNECTION |  | LENGTH |  | SCHEDULE/WALL THICKNESS |  | PRESSURE CLASS/RATING | 0.95 - 14 BAR | MATERIAL | HOUSING MATERIAL: BRASS, RELEASING MATERIAL: POM, TUBING SEAL: NBR, TUBE RETAINING CLAW: HIGH ALLOY STAINLESS STEEL | MATERIAL SPECIFICATION | ROHS COMPLIANT | COATING/FINISH | NICKEL-PLATED | TEMPERATURE RATING | -10 - 80 DEG C | HAZARD CLASS |  | CERTIFICATION/STANDARD | ISO 8573-1:2010 [7:-:-] | ADDITIONAL FEATURES EN | NOMINAL WIDTH: 7 MM, MOUNTING POSITION: ANY, STRUCTURAL DESIGN: PUSH-PULL PRINCIPLE, PACKING SIZE: 10 | ADDITIONAL FEATURES ES |  | ADDITIONAL FEATURES FR | [27 empty] | Production Completed
000000000060239719 | STP-005 | DATA ENRICHMENT | MBT | MBT | OK | 2022-10-03 | 2022-10-07 |  | 000000000060239719 | BHP1 | BHP Spares & Supplies | 312500 | Pneumatic, hydraulic or electric control systems | EA | MAN2 | FITTING,PUSH IN,FESTO,QSF,1/8,6,B | FITTING, PUSH IN, FESTO, QSF, 1/8, 6, B |  |  |  | https://www.festo.com/us/en/a/download-document/datasheet/153023 |  |  | QSF-1/8-6-B |  | FESTO MASCHINENFABRIK PTY LTD | 153023 | [8 empty] | ENRICHED | ADAPTOR | TUBE TO PIPE | TYPE | PUSH IN | TUBE SIZE | OD 6 MM | PIPE SIZE |  | TUBE CONNECTION | INTERNAL THREAD R 1/8 | PIPE CONNECTION |  | LENGTH |  | SCHEDULE/WALL THICKNESS |  | PRESSURE CLASS/RATING | 0.95 - 14 BAR | MATERIAL | HOUSING MATERIAL: BRASS, RELEASING MATERIAL: POM, TUBING SEAL: NBR, TUBE RETAINING CLAW: HIGH ALLOY STAINLESS STEEL | MATERIAL SPECIFICATION | ROHS COMPLIANT | COATING/FINISH | NICKEL-PLATED | TEMPERATURE RATING | -10 - 80 DEG C | HAZARD CLASS |  | CERTIFICATION/STANDARD | ISO 8573-1:2010 [7:-:-] | ADDITIONAL FEATURES EN | NOMINAL WIDTH: 5 MM, MOUNTING POSITION: ANY, STRUCTURAL DESIGN: PUSH-PULL PRINCIPLE, PACKING SIZE: 10 | ADDITIONAL FEATURES ES |  | ADDITIONAL FEATURES FR | [27 empty] | Production Completed
000000000060239720 | STP-005 | DATA ENRICHMENT | MBT | MBT | OK | 2022-10-03 | 2022-10-07 |  | 000000000060239720 | BHP1 | BHP Spares & Supplies | 312500 | Pneumatic, hydraulic or electric control systems | EA | MAN2 | FITTING,PUSH IN,FESTO,QSF,1/8,8,B | FITTING, PUSH IN, FESTO, QSF, 1/8, 8, B |  |  |  | https://www.festo.com/us/en/a/download-document/datasheet/153025 |  |  | QSF-1/8-8-B |  | FESTO MASCHINENFABRIK PTY LTD | 153025 | [8 empty] | ENRICHED | ADAPTOR | TUBE TO PIPE | TYPE | PUSH IN | TUBE SIZE | OD 8 MM | PIPE SIZE |  | TUBE CONNECTION | INTERNAL THREAD R 1/8 | PIPE CONNECTION |  | LENGTH |  | SCHEDULE/WALL THICKNESS |  | PRESSURE CLASS/RATING | 0.95 - 14 BAR | MATERIAL | HOUSING MATERIAL: BRASS, RELEASING MATERIAL: POM, TUBING SEAL: NBR, TUBE RETAINING CLAW: HIGH ALLOY STAINLESS STEEL | MATERIAL SPECIFICATION | ROHS COMPLIANT | COATING/FINISH | NICKEL-PLATED | TEMPERATURE RATING | -10 - 80 DEG C | HAZARD CLASS |  | CERTIFICATION/STANDARD | ISO 8573-1:2010 [7:-:-] | ADDITIONAL FEATURES EN | NOMINAL WIDTH: 7 MM, MOUNTING POSITION: ANY, STRUCTURAL DESIGN: PUSH-PULL PRINCIPLE, PACKING SIZE: 10 | ADDITIONAL FEATURES ES |  | ADDITIONAL FEATURES FR | [27 empty] | Production Completed
000000000060239731 | STP-005 | DATA ENRICHMENT | MBT | MBT | OK | 2022-10-03 | 2022-10-07 |  | 000000000060239731 | BHP1 | BHP Spares & Supplies | 312500 | Pneumatic, hydraulic or electric control systems | EA | MAN2 | FITTING,PUSH IN,FESTO,QST,10 | FITTING, PUSH IN, FESTO, QST, 10 |  |  |  | https://www.festo.com/us/en/a/download-document/datasheet/153131 |  |  | QST-10 |  | FESTO MASCHINENFABRIK PTY LTD | 153131 | [8 empty] | ENRICHED | TEE | TUBE | TYPE | PUSH IN T CONNECTOR | NOMINAL SIZE | OD 10 MM | END CONNECTION |  | PRESSURE CLASS/RATING | 0.95 - 14 BAR | MATERIAL | HOUSING MATERIAL: BRASS, RELEASING MATERIAL: POM, TUBING SEAL: NBR, TUBE RETAINING CLAW: HIGH ALLOY STAINLESS STEEL | MATERIAL SPECIFICATION | ROHS COMPLIANT | COATING/FINISH |  | LENGTH |  | HAZARD CLASS |  | CERTIFICATION/STANDARD | ISO 8573-1:2010 [7:-:-] | ADDITIONAL FEATURES EN | NOMINAL WIDTH: 8.1 MM, MOUNTING POSITION: OPTIONAL, STRUCTURAL DESIGN: PUSH-PULL PRINCIPLE, PACKING SIZE: 10 | ADDITIONAL FEATURES ES |  | ADDITIONAL FEATURES FR | [35 empty] | Production Completed
000000000060239732 | STP-005 | DATA ENRICHMENT | MBT | MBT | OK | 2022-10-03 | 2022-10-07 |  | 000000000060239732 | BHP1 | BHP Spares & Supplies | 312500 | Pneumatic, hydraulic or electric control systems | EA | MAN2 | FITTING,PUSH IN,FESTO,QST,12 | FITTING, PUSH IN, FESTO, QST, 12 |  |  |  | https://www.festo.com/tw/en/a/download-document/datasheet/153132 |  |  | QST-12 |  | FESTO MASCHINENFABRIK PTY LTD | 153132 | [8 empty] | ENRICHED | TEE | TUBE | TYPE | PUSH IN T CONNECTOR | NOMINAL SIZE | OD 12 MM | END CONNECTION |  | PRESSURE CLASS/RATING | 0.95 - 14 BAR | MATERIAL | HOUSING MATERIAL: BRASS, RELEASING MATERIAL: POM, TUBING SEAL: NBR, TUBE RETAINING CLAW: HIGH ALLOY STAINLESS STEEL | MATERIAL SPECIFICATION | ROHS COMPLIANT | COATING/FINISH |  | LENGTH |  | HAZARD CLASS |  | CERTIFICATION/STANDARD | ISO 8573-1:2010 [7:-:-] | ADDITIONAL FEATURES EN | NOMINAL WIDTH: 10 MM, MOUNTING POSITION: OPTIONAL, STRUCTURAL DESIGN: PUSH-PULL PRINCIPLE, PACKING SIZE: 10 | ADDITIONAL FEATURES ES |  | ADDITIONAL FEATURES FR | [35 empty] | Production Completed
000000000060239729 | STP-005 | DATA ENRICHMENT | MBT | MBT | OK | 2022-10-03 | 2022-10-07 |  | 000000000060239729 | BHP1 | BHP Spares & Supplies | 312500 | Pneumatic, hydraulic or electric control systems | EA | MAN2 | FITTING,PUSH IN,FESTO,QST,6 | FITTING, PUSH IN, FESTO, QST, 6 |  |  |  | https://www.festo.com/ie/en/a/download-document/datasheet/130803 |  |  | QST-6-100 |  | FESTO MASCHINENFABRIK PTY LTD | 130803 | [8 empty] | ENRICHED | TEE | TUBE | TYPE | PUSH IN T CONNECTOR | NOMINAL SIZE | OD 6 MM | END CONNECTION |  | PRESSURE CLASS/RATING | 0.95 - 14 BAR | MATERIAL | HOUSING MATERIAL: BRASS, RELEASING MATERIAL: POM, TUBING SEAL: NBR, TUBE RETAINING CLAW: HIGH ALLOY STAINLESS STEEL | MATERIAL SPECIFICATION | ROHS COMPLIANT | COATING/FINISH |  | LENGTH |  | HAZARD CLASS |  | CERTIFICATION/STANDARD | ISO 8573-1:2010 [7:-:-] | ADDITIONAL FEATURES EN | NOMINAL WIDTH: 4.8 MM, MOUNTING POSITION: ANY, STRUCTURAL DESIGN: PUSH-PULL PRINCIPLE, PACKING SIZE: 100 | ADDITIONAL FEATURES ES |  | ADDITIONAL FEATURES FR | [35 empty] | Production Completed
000000000060239730 | STP-005 | DATA ENRICHMENT | MBT | MBT | OK | 2022-10-03 | 2022-10-07 |  | 000000000060239730 | BHP1 | BHP Spares & Supplies | 312500 | Pneumatic, hydraulic or electric control systems | EA | MAN2 | FITTING,PUSH IN,FESTO,QST,8 | FITTING, PUSH IN, FESTO, QST, 8 |  |  |  | https://www.festo.com/us/en/a/download-document/datasheet/153130 |  |  | QST-8 |  | FESTO MASCHINENFABRIK PTY LTD | 153130 | [8 empty] | ENRICHED | TEE | TUBE | TYPE | PUSH IN T CONNECTOR | NOMINAL SIZE | OD 8 MM | END CONNECTION |  | PRESSURE CLASS/RATING | 0.95 - 14 BAR | MATERIAL | HOUSING MATERIAL: BRASS, RELEASING MATERIAL: POM, TUBING SEAL: NBR, TUBE RETAINING CLAW: HIGH ALLOY STAINLESS STEEL | MATERIAL SPECIFICATION | ROHS COMPLIANT | COATING/FINISH |  | LENGTH |  | HAZARD CLASS |  | CERTIFICATION/STANDARD | ISO 8573-1:2010 [7:-:-] | ADDITIONAL FEATURES EN | NOMINAL WIDTH: 6.2 MM, MOUNTING POSITION: ANY, STRUCTURAL DESIGN: PUSH-PULL PRINCIPLE, PACKING SIZE: 10 | ADDITIONAL FEATURES ES |  | ADDITIONAL FEATURES FR | [35 empty] | Production Completed
000000000060223608 | STP-005 | DATA ENRICHMENT | MBT | MBT | OK | 2022-10-03 | 2022-10-07 |  | 000000000060223608 | BHP1 | BHP Spares & Supplies | 151200 | Lubricants, oils, greases and anti-corrosives | EA | MAN2 | FITTING,PUSH IN,L SHAPE,6MM,1/4INCH,S/S | FITTING,PUSH IN,L SHAPE,6MM,1/4INCH,STAINLESS/STEEL,CRQSL-1/4-6,FESTO, SSI-FMT00535 |  |  |  | https://www.festo.com/tw/en/a/download-document/datasheet/132599 |  |  | CRQSL-1/4-6 |  | FESTO MASCHINENFABRIK PTY LTD | 132599 | [8 empty] | ENRICHED | ELBOW | TUBE | TYPE | PUSH IN | ANGLE |  | NOMINAL SIZE | OD 6 MM | END CONNECTION | MALE THREADAD R 1/4 | PRESSURE RATING | 0.95 - 10 BAR | MATERIAL | HOUSING MATERIAL: HIGH ALLOY STAINLESS STEEL, TUBING SEAL: FPM, | MATERIAL SPECIFICATION | ROHS COMPLIANT | COATING/FINISH |  | HAZARD CLASS |  | CERTIFICATION/STANDARD | ISO 8573-1:2010 [7:-:-] | ADDITIONAL FEATURES EN | NOMINAL SIZE: 3.6 MM, MOUNTING POSITION: OPTIONAL, STRUCTURAL DESIGN: PUSH-PULL PRINCIPLE, DESIGN: L SHAPE, PACKING SIZE: 1, EXTERNAL HEXAGON SIZE: 14 MM | ADDITIONAL FEATURES ES |  | ADDITIONAL FEATURES FR | [35 empty] | Production Completed
000000000060223607 | STP-005 | DATA ENRICHMENT | MBT | MBT | OK | 2022-10-03 | 2022-10-07 |  | 000000000060223607 | BHP1 | BHP Spares & Supplies | 151200 | Lubricants, oils, greases and anti-corrosives | EA | MAN2 | FITTING,PUSH IN,L SHAPE,6MM,1/8INCH,S/S | FITTING,PUSH IN,L SHAPE,6MM,1/8INCH,STAINLESS/STEEL,CRQSL-1/8-6,FESTO, SSI-FMT00535 |  |  |  | https://www.festo.com/us/en/a/download-document/datasheet/162872 |  |  | CRQSL-1/8-6 |  | FESTO MASCHINENFABRIK PTY LTD | 162872 | [8 empty] | ENRICHED | ELBOW | TUBE | TYPE | PUSH IN | ANGLE |  | NOMINAL SIZE | OD 6 MM | END CONNECTION | EXTERNAL THREAD R 1/8 | PRESSURE RATING | 0.95 - 10 BAR | MATERIAL | HOUSING MATERIAL: HIGH ALLOY STAINLESS STEEL, TUBING SEAL: FPM, | MATERIAL SPECIFICATION | ROHS COMPLIANT | COATING/FINISH |  | HAZARD CLASS |  | CERTIFICATION/STANDARD | ISO 8573-1:2010 [7:-:-] | ADDITIONAL FEATURES EN | NOMINAL SIZE: 3.9 MM, MOUNTING POSITION: ANY, STRUCTURAL DESIGN: PUSH-PULL PRINCIPLE, DESIGN: L SHAPE, PACKING SIZE: 1, EXTERNAL HEXAGON AF12 | ADDITIONAL FEATURES ES |  | ADDITIONAL FEATURES FR | [35 empty] | Production Completed
000000000060223610 | STP-005 | DATA ENRICHMENT | MBT | MBT | OK | 2022-10-03 | 2022-10-07 |  | 000000000060223610 | BHP1 | BHP Spares & Supplies | 151200 | Lubricants, oils, greases and anti-corrosives | EA | MAN2 | FITTING,PUSH IN,L SHAPE,6MM,6MM,S/S | FITTING,PUSH IN,L SHAPE,6MM,6MM,STAINLESS/STEEL,CRQSL-6,FESTO, SSI-FMT00535 |  |  |  | https://www.festo.com/us/en/a/download-document/datasheet/130663 |  |  | CRQSL-6 |  | FESTO MASCHINENFABRIK PTY LTD | 130663 | [8 empty] | ENRICHED | ELBOW | TUBE | TYPE | PUSH IN | ANGLE |  | NOMINAL SIZE | OD 6 MM | END CONNECTION | PFAN | PRESSURE RATING | 0.95 - 10 BAR | MATERIAL | HOUSING MATERIAL: HIGH ALLOY STAINLESS STEEL, TUBING SEAL: FPM, | MATERIAL SPECIFICATION | ROHS COMPLIANT | COATING/FINISH |  | HAZARD CLASS |  | CERTIFICATION/STANDARD | ISO 8573-1:2010 [7:-:-] | ADDITIONAL FEATURES EN | NOMINAL WIDTH: 3.5 MM, MOUNTING POSITION: ANY, STRUCTURAL DESIGN: PUSH-PULL PRINCIPLE, DESIGN: L SHAPE, PACKING SIZE: 1 | ADDITIONAL FEATURES ES |  | ADDITIONAL FEATURES FR | [35 empty] | Production Completed
000000000060220509 | STP-005 | DATA ENRICHMENT | MBT | MBT | OK | 2022-10-03 | 2022-10-07 |  | 000000000060220509 | BHP1 | BHP Spares & Supplies | 811016 | Mechanical engineering | EA | MAN2 | FITTING,PUSH-IN,8MM,1/8",STRAIGHT,QS-1/8 | FITTING,PUSH-IN,8MM,1/8",STRAIGHT,QS-1/8-8 | 153004 | 0019001272 | FESTO MASCHINENFABRIK PTY LTD | https://www.festo.com/us/en/a/download-document/datasheet/153004 |  | FESTO MASCHINENFABRIK PTY LTD | QS-1/8-8 |  | FESTO MASCHINENFABRIK PTY LTD | 153004 | [8 empty] | ENRICHED | ADAPTOR | TUBE TO PIPE | TYPE | PUSH IN | TUBE SIZE | OD 8 MM | PIPE SIZE |  | TUBE CONNECTION | EXTERNAL THREAD R 1/8 | PIPE CONNECTION |  | LENGTH |  | SCHEDULE/WALL THICKNESS |  | PRESSURE CLASS/RATING | 0.95 - 14 BAR | MATERIAL | HOUSING MATERIAL: BRASS, RELEASING MATERIAL: POM, TUBING SEAL: NBR, TUBE RETAINING CLAW: HIGH ALLOY STAINLESS STEEL | MATERIAL SPECIFICATION | ROHS COMPLIANT | COATING/FINISH | NICKEL-PLATED | TEMPERATURE RATING | -10 - 80 DEG C | HAZARD CLASS |  | CERTIFICATION/STANDARD | ISO 8573-1:2010 [7:-:-] | ADDITIONAL FEATURES EN | NOMINAL WIDTH: 6 MM, MOUNTING POSITION: ANY, STRUCTURAL DESIGN: PUSH-PULL PRINCIPLE, PACKING SIZE: 10 | ADDITIONAL FEATURES ES |  | ADDITIONAL FEATURES FR | [27 empty] | Production Completed
000000000060220586 | STP-005 | DATA ENRICHMENT | MBT | MBT | OK | 2022-10-03 | 2022-10-07 |  | 000000000060220586 | BHP1 | BHP Spares & Supplies | 811016 | Mechanical engineering | EA | MAN2 | FITTING,PUSH-IN,8MM,3/8",ELBOW,QSL-B-3/4 | FITTING,PUSH-IN,8MM,3/8",ELBOW,QSL-B-3/4-8-10,FESTO,10 PIECES PER PACK | 130933 | 0019001272 | FESTO MASCHINENFABRIK PTY LTD | https://www.festo.com/us/en/a/130933/?q=130933~:festoSortOrderScored |  | FESTO MASCHINENFABRIK PTY LTD | QSL-B-3/4-8-10 |  | FESTO MASCHINENFABRIK PTY LTD | [9 empty] | ENRICHED | ELBOW | NO | TYPE | PUSH IN | ANGLE |  | NOMINAL SIZE | OD 8 | END CONNECTION | EXTERNAL THREADAD R 3/8 | PRESSURE RATING | 0.95 - 10 BAR | MATERIAL | HOUSING MATERIAL: PBT, RELEASING MATERIAL: POM, TUBING SEAL: NBR, TUBE RETAINING CLAW: HIGH ALLOY STAINLESS STEEL | MATERIAL SPECIFICATION | ROHS COMPLIANT | COATING/FINISH |  | HAZARD CLASS |  | CERTIFICATION/STANDARD | ISO 8573-1:2010 [7:-:-] | ADDITIONAL FEATURES EN | NOMINAL SIZE: 6.7 MM, MOUNTING POSITION: ANY, STRUCTURAL DESIGN: PUSH-PULL PRINCIPLE, DESIGN: L SHAPE, PACKING SIZE: 10 | ADDITIONAL FEATURES ES |  | ADDITIONAL FEATURES FR | [35 empty] | Production Completed