## Sheet1
MATERIAL | Project Code | Activities | Production User | CA Code | Production Comments | Start Date | End Date | Remarks | MATERIAL CODE | MATERIAL TYPE | MATERIAL TYPE DESCRIPTION | MATERIAL GROUP | MATERIAL GROUP DESCRIPTION | UOM | MANUFACTURER PROFILE | SHORT TEXT | LONG TEXT | MANUFACTURER PART NUMBER. | MANUFACTURER. | MANUFACTURER NAME. | Reference URL | Reference URL 1 | Manufacturer Name | Manufacturer Part Number | Model Number | Alternate Manufacturer | Alternate Manufacturer Part Number | Alternate Manufacturer 1 | Alternate Manufacturer Part Number 1 | Equipment Name | Equipment Model | Equipment Manufacturer | Drawing Number | Serial Number | Item Number | Enriched/Cleansed | Noun | Modifier | Attribute Name 1 | Attribute Value 1 | Attribute Name 2 | Attribute Value 2 | Attribute Name 3 | Attribute Value 3 | Attribute Name 4 | Attribute Value 4 | Attribute Name 5 | Attribute Value 5 | Attribute Name 6 | Attribute Value 6 | Attribute Name 7 | Attribute Value 7 | Attribute Name 8 | Attribute Value 8 | Attribute Name 9 | Attribute Value 9 | Attribute Name 10 | Attribute Value 10 | Attribute Name 11 | Attribute Value 11 | Attribute Name 12 | Attribute Value 12 | Attribute Name 13 | Attribute Value 13 | Attribute Name 14 | Attribute Value 14 | Attribute Name 15 | Attribute Value 15 | Attribute Name 16 | Attribute Value 16 | Attribute Name 17 | Attribute Value 17 | Attribute Name 18 | Attribute Value 18 | Attribute Name 19 | Attribute Value 19 | Attribute Name 20 | Attribute Value 20 | Attribute Name 21 | Attribute Value 21 | Attribute Name 22 | Attribute Value 22 | Attribute Name 23 | Attribute Value 23 | Attribute Name 24 | Attribute Value 24 | Attribute Name 25 | Attribute Value 25 | Attribute Name 26 | Attribute Value 26 | Attribute Name 27 | Attribute Value 27 | Attribute Name 28 | Attribute Value 28 | Attribute Name 29 | Attribute Value 29 | Attribute Name 30 | Attribute Value 30 | Status
000000000060141461 | STP-005 | DATA ENRICHMENT | NEN | NEN | OK | 03-10-2022 | 08-10-2022 |  | 000000000060141461 | BHP1 | BHP Spares & Supplies | 391215 | Switches and controls and relays and accessories | EA | MAN2 | CONTACTOR, 110 VOLT AC, ABB | CONTACTOR, 110 VOLT AC, ABB | 1185-30-11 | 0019006018 | ABB CONTROL INC | https://micronovaimpex.com/product/a185-30-11-110v-50hz-110-120v-60hz/ |  | ABB CONTROL INC | 1185-30-11 | [11 empty] | ENRICHED | CONTACTOR | ELECTRICAL | TYPE |  | LINE VOLTAGE |  | CURRENT RATING | 185 A | COIL VOLTAGE | 110 VAC | NUMBER OF POLES | 3 | CONTACT ARRANGEMENT | 3NC | POWER RATING |  | AUXILIARY CONTACT |  | TERMINAL TYPE |  | MOUNTING TYPE |  | ENCLOSURE |  | HAZARD CLASS |  | CERTIFICATION/STANDARD |  | ADDITIONAL FEATURES EN |  | ADDITIONAL FEATURES ES |  | ADDITIONAL FEATURES FR | [29 empty] | PRODUCTION COMPLETED
000000000060141464 | STP-005 | DATA ENRICHMENT | NEN | NEN | OK | 03-10-2022 | 08-10-2022 |  | 000000000060141464 | BHP1 | BHP Spares & Supplies | 391215 | Switches and controls and relays and accessories | EA | MAN2 | CONTACTOR, 110 VOLT AC, ABB | CONTACTOR, 110 VOLT AC, ABB | C145-30-11 | 0019006018 | ABB CONTROL INC |  |  | ABB CONTROL INC | C145-30-11 | [11 empty] | CLEANSED | CONTACTOR | ELECTRICAL | TYPE |  | LINE VOLTAGE |  | CURRENT RATING |  | COIL VOLTAGE | 110 VAC | NUMBER OF POLES |  | CONTACT ARRANGEMENT |  | POWER RATING |  | AUXILIARY CONTACT |  | TERMINAL TYPE |  | MOUNTING TYPE |  | ENCLOSURE |  | HAZARD CLASS |  | CERTIFICATION/STANDARD |  | ADDITIONAL FEATURES EN |  | ADDITIONAL FEATURES ES |  | ADDITIONAL FEATURES FR | [29 empty] | PRODUCTION COMPLETED
000000000060124023 | STP-005 | DATA ENRICHMENT | NEN | NEN | OK | 03-10-2022 | 08-10-2022 |  | 000000000060124023 | BHP1 | BHP Spares & Supplies | 391215 | Switches and controls and relays and accessories | EA | MAN2 | CONTACTOR, 220V AC COIL, TO BS 5424, 11K | CONTACTOR, 220V AC COIL, TO BS 5424, 11KW CONTACTOR WITH 1X OPEN AUX, MOELLER | DILM25-10(220V) | 0019001851 | KLOCKNER MOELLER GMBH | https://datasheet.eaton.com/Eaton-277131-DILM25-10(220V50HZ,240V60HZ)-en_GB.pdf?model=277131&type=pdf |  | KLOCKNER MOELLER GMBH | DILM25-10(220V) | [11 empty] | ENRICHED | CONTACTOR | ELECTRICAL | TYPE |  | LINE VOLTAGE | 380/400 V | CURRENT RATING | 170 A | COIL VOLTAGE | 220 VAC | NUMBER OF POLES | 3 | CONTACT ARRANGEMENT |  | POWER RATING | 11 KW | AUXILIARY CONTACT | 1NO | TERMINAL TYPE | SCREW | MOUNTING TYPE |  | ENCLOSURE | IP00 | HAZARD CLASS |  | CERTIFICATION/STANDARD | IEC 60068-2-30,IEC 60068-2-78,IEC/EN 60947,VDE 0660,UL,CSA | ADDITIONAL FEATURES EN | TO BS 5424 | ADDITIONAL FEATURES ES |  | ADDITIONAL FEATURES FR | [29 empty] | PRODUCTION COMPLETED
000000000060124031 | STP-005 | DATA ENRICHMENT | NEN | NEN | OK | 03-10-2022 | 08-10-2022 |  | 000000000060124031 | BHP1 | BHP Spares & Supplies | 391215 | Switches and controls and relays and accessories | EA | MAN2 | CONTACTOR, 3 POLE, 30KW CONTACTOR WITH 2 | CONTACTOR, 3 POLE, 30KW CONTACTOR WITH 2 OPEN + 2 CLOSE AUX, 220V AC COIL, TO BS 5424, MOELLER | DILM-65-230V | 0019001851 | KLOCKNER MOELLER GMBH | https://datasheet.eaton.com/datasheet.php?model=277894&locale=en_GB |  | KLOCKNER MOELLER GMBH | DILM-65-230V | [11 empty] | ENRICHED | CONTACTOR | ELECTRICAL | TYPE |  | LINE VOLTAGE | 380/400 V | CURRENT RATING | 170 A | COIL VOLTAGE | 220 VAC | NUMBER OF POLES | 3 | CONTACT ARRANGEMENT | 3NO | POWER RATING | 30 KW | AUXILIARY CONTACT | 2NO 2NC | TERMINAL TYPE | SCREW | MOUNTING TYPE | SURFACE | ENCLOSURE |  | HAZARD CLASS |  | CERTIFICATION/STANDARD | IEC/EN 60947-4-1,UL 60947-4-1,CSA - C22.2 NO. 60947-4-1-14,CE MARKING | ADDITIONAL FEATURES EN | TO BS 5424 | ADDITIONAL FEATURES ES |  | ADDITIONAL FEATURES FR | [29 empty] | PRODUCTION COMPLETED
000000000060218365 | STP-005 | DATA ENRICHMENT | NEN | NEN | OK | 03-10-2022 | 08-10-2022 | CONFLICT WITH INPUT PART NUMBER,UPDATED AS PER WEBSOURCE | 000000000060218365 | BHP1 | BHP Spares & Supplies | 391217 | Electrical hardware and supplies | EA | MAN2 | CONTACTOR, 3 POLE, TELEMECANIQUE, LCID40 | CONTACTOR, 3 POLE, TELEMECANIQUE, LCID40008F5, C/W 110VAC COIL, SSI 11458 |  |  |  | https://www.se.com/ww/en/product/LC1D40008F5/tesys-deca-contactor4p2no+2ncac1440v-60a110v-ac-50hz-coil/ |  | TELEMECANIQUE | LC1D40008F5 | [11 empty] | ENRICHED | CONTACTOR | ELECTRICAL | TYPE | RESISTIVE LOAD | LINE VOLTAGE | 440 V | CURRENT RATING | 60 A | COIL VOLTAGE | 110 VAC | NUMBER OF POLES | 3 | CONTACT ARRANGEMENT |  | POWER RATING |  | AUXILIARY CONTACT | 2NO 2NC | TERMINAL TYPE | SCREW CLAMP | MOUNTING TYPE | DIN-RAIL | ENCLOSURE |  | HAZARD CLASS |  | CERTIFICATION/STANDARD | IEC 60695-2-1,IEC 60947,IEC 60947-4-1,IEC60335-1,GL,DNV,LROS,BV,RINA,CSA,UL,CCC,GOST | ADDITIONAL FEATURES EN | SSI 11458 | ADDITIONAL FEATURES ES |  | ADDITIONAL FEATURES FR | [29 empty] | PRODUCTION COMPLETED
000000000060162655 | STP-005 | DATA ENRICHMENT | NEN | NEN | OK | 03-10-2022 | 08-10-2022 |  | 000000000060162655 | BHP1 | BHP Spares & Supplies | 391215 | Switches and controls and relays and accessories | EA | MAN2 | CONTACTOR, 355KW, MOELLER | CONTACTOR, 355KW, MOELLER | DILM650/22(RA250) | 0019002250 | MOELLER MFG. CO USA | https://datasheet.eaton.com/datasheet.php?model=208219&locale=ru_RU&_lt= |  | MOELLER MFG. CO USA | DILM650/22(RA250) | [11 empty] | ENRICHED | CONTACTOR | ELECTRICAL | TYPE |  | LINE VOLTAGE | 380/400 V | CURRENT RATING | 650 A | COIL VOLTAGE | 110-250 V | NUMBER OF POLES |  | CONTACT ARRANGEMENT |  | POWER RATING | 355 KW | AUXILIARY CONTACT | 2NO 2NC | TERMINAL TYPE | SCREW | MOUNTING TYPE | SIDE | ENCLOSURE | IP00 | HAZARD CLASS |  | CERTIFICATION/STANDARD | IEC/EN 60947-4-1,UL 60947-4-1,CSA - C22.2 NO. 60947-4-1-14,CE MARKING | ADDITIONAL FEATURES EN |  | ADDITIONAL FEATURES ES |  | ADDITIONAL FEATURES FR | [29 empty] | PRODUCTION COMPLETED
000000000060162648 | STP-005 | DATA ENRICHMENT | NEN | NEN | OK | 03-10-2022 | 08-10-2022 | CONFLICT WITH INPUT PART NUMBER,UPDATED AS PER WEBSOURCE | 000000000060162648 | BHP1 | BHP Spares & Supplies | 391215 | Switches and controls and relays and accessories | EA | MAN2 | CONTACTOR, DC COIL, 11KW, MOELLER | CONTACTOR, DC COIL, 11KW, MOELLER | DILOAM-G(24VDC) | 0019002250 | MOELLER MFG. CO USA | https://uk.rs-online.com/web/p/contactors/4679521 | https://www.radwell.co.uk/en-GB/Buy/EATON%20CORPORATION/KLOCKNER%20MOELLER/DIL0AM-G-24VDC/?redirect=true | MOELLER MFG. CO USA | DILOAM-G-24VDC | [11 empty] | ENRICHED | CONTACTOR | ELECTRICAL | TYPE |  | LINE VOLTAGE |  | CURRENT RATING |  | COIL VOLTAGE | 24 VDC | NUMBER OF POLES |  | CONTACT ARRANGEMENT |  | POWER RATING | 11 KW | AUXILIARY CONTACT |  | TERMINAL TYPE |  | MOUNTING TYPE |  | ENCLOSURE |  | HAZARD CLASS |  | CERTIFICATION/STANDARD |  | ADDITIONAL FEATURES EN |  | ADDITIONAL FEATURES ES |  | ADDITIONAL FEATURES FR | [29 empty] | PRODUCTION COMPLETED
000000000060240246 | STP-005 | DATA ENRICHMENT | NEN | NEN | OK | 03-10-2022 | 08-10-2022 | CONFLICT WITH INPUT CURRENT RATING,UPADTED AS PER WEBSOURCE | 000000000060240246 | BHP1 | BHP Spares & Supplies | 391215 | Switches and controls and relays and accessories | EA | MAN2 | CONTACTOR,50A,7.5KW,LC1D32,110VDC COIL | CONTACTOR,50A,7.5KW,LC1D32,110VDC COIL,SCHNEIDER |  |  |  | https://www.bestofelectricals.com/schneider-lc1d32-32a-three-pole-ac-contactor | https://www.imc-direct.com/product_p/lc1d32.htm | SCHNEIDER | LC1D32 | [11 empty] | ENRICHED | CONTACTOR | ELECTRICAL | TYPE |  | LINE VOLTAGE |  | CURRENT RATING | 32 A | COIL VOLTAGE | 110 VDC | NUMBER OF POLES | 3 | CONTACT ARRANGEMENT |  | POWER RATING | 7.5/15 KW | AUXILIARY CONTACT | 1NO 1NC | TERMINAL TYPE |  | MOUNTING TYPE |  | ENCLOSURE |  | HAZARD CLASS |  | CERTIFICATION/STANDARD | IS/IEC 60947-4-1,IEC 60947-4-1 | ADDITIONAL FEATURES EN |  | ADDITIONAL FEATURES ES |  | ADDITIONAL FEATURES FR | [29 empty] | PRODUCTION COMPLETED
000000000060236471 | STP-005 | DATA ENRICHMENT | NEN | NEN | OK | 03-10-2022 | 08-10-2022 |  | 000000000060236471 | BHP1 | BHP Spares & Supplies | 251739 | Electrical components | EA | MAN2 | CONTACTOR,75KW,400V,200A,100-250VDC | CONTACTOR, 75KW, 400V, 200A, 100-250VDC COIL, C/W 2 AUXILARY CONTACTS, ABB | AF146-30 | 0019011367 | ELECTRO DIESEL |  |  | ABB | AF146-30 |  |  | ELECTRO DIESEL | [8 empty] | CLEANSED | CONTACTOR | ELECTRICAL | TYPE |  | LINE VOLTAGE | 400 V | CURRENT RATING | 200 A | COIL VOLTAGE | 100-250 VDC | NUMBER OF POLES |  | CONTACT ARRANGEMENT |  | POWER RATING | 75 KW | AUXILIARY CONTACT | 2 | TERMINAL TYPE |  | MOUNTING TYPE |  | ENCLOSURE |  | HAZARD CLASS |  | CERTIFICATION/STANDARD |  | ADDITIONAL FEATURES EN | C/W AUXILARY CONTACTS | ADDITIONAL FEATURES ES |  | ADDITIONAL FEATURES FR | [29 empty] | PRODUCTION COMPLETED
000000000060245968 | STP-005 | DATA ENRICHMENT | NEN | NEN | OK | 03-10-2022 | 08-10-2022 |  | 000000000060245968 | BHP1 | BHP Spares & Supplies | 391215 | Switches and controls and relays and accessories | EA | MAN2 | CONTACTOR,ABB,52A,100-250,VAC/DC | CONTACTOR,ABB,52A,100-250,VAC/DC | AF52-30-00-12 | 0019011819 | Unknown | https://new.abb.com/products/1SBL367001R1200/af52-30-00-12 |  | ABB | AF52-30-00-12 | [11 empty] | ENRICHED | CONTACTOR | ELECTRICAL | TYPE |  | LINE VOLTAGE | 690 V | CURRENT RATING | 52 A | COIL VOLTAGE | 100-250 VAC/DC | NUMBER OF POLES | 3 | CONTACT ARRANGEMENT |  | POWER RATING | 22 KW AT 400 V | AUXILIARY CONTACT |  | TERMINAL TYPE | SCREW | MOUNTING TYPE |  | ENCLOSURE |  | HAZARD CLASS |  | CERTIFICATION/STANDARD | IEC 60947-4-1,IEC 60529,IEC 60947-1,EN 60529 | ADDITIONAL FEATURES EN |  | ADDITIONAL FEATURES ES |  | ADDITIONAL FEATURES FR | [29 empty] | PRODUCTION COMPLETED
000000000060227616 | STP-005 | DATA ENRICHMENT | NEN | NEN | OK | 03-10-2022 | 08-10-2022 |  | 000000000060227616 | BHP1 | BHP Spares & Supplies | 321310 | Electronic component parts and raw materials and accessories | EA | MAN2 | CONTACTOR,AF 16-30-10-13,M3/M4 COMPENSAT | CONTACTOR, AF 16-30-10-13,M3/M4 COMPENSATION RECTIFIER.ABB, AS PER ESSI (NEW) : 744, 1SBL137001R1322 | 1SBL137001R1322 | 0019011391 | ABB SOUTH AFRICA (PTY) LTD | https://new.abb.com/products/1SBL177001R1310/af16-30-10-13 | https://www.omnical.co/products/abb-components/1sbl137001r1322/2265074?locale=US | ABB SOUTH AFRICA (PTY) LTD | 1SBL137001R1322 |  |  | AF16-30-10-13 | [8 empty] | ENRICHED | CONTACTOR | ELECTRICAL | TYPE |  | LINE VOLTAGE | 690 V | CURRENT RATING | 30 A | COIL VOLTAGE | 100-250 VAC | NUMBER OF POLES | 3 | CONTACT ARRANGEMENT | 3NO | POWER RATING | 7.5 KW AT 400 V | AUXILIARY CONTACT | 1NO | TERMINAL TYPE | SCREW | MOUNTING TYPE | RAIL | ENCLOSURE | IP20 | HAZARD CLASS |  | CERTIFICATION/STANDARD | IEC 60947-1,60947-4-1,EN 60947-1,60947-4-1,UL 508,CSA C22.2 N°14 | ADDITIONAL FEATURES EN | M3/M4 COMPENSATION RECTIFIER,AS PER ESSI (NEW):744 | ADDITIONAL FEATURES ES |  | ADDITIONAL FEATURES FR | [29 empty] | PRODUCTION COMPLETED
000000000060255379 | STP-005 | DATA ENRICHMENT | NEN | NEN | OK | 03-10-2022 | 08-10-2022 |  | 000000000060255379 | BHP1 | BHP Spares & Supplies | 200000 | Mining Machinery and Accessories | EA | MAN2 | CONTACTOR,CA2,DN, 240 ,V,COIL | CONTACTOR, CA2, DN, 240, V, COIL |  |  |  | https://sg.rs-online.com/web/p/contactors/0758204 |  | SCHNEIDER | CA2DN | [11 empty] | ENRICHED | CONTACTOR | ELECTRICAL | TYPE |  | LINE VOLTAGE | 600 VAC | CURRENT RATING | 10 A | COIL VOLTAGE | 220/240 V | NUMBER OF POLES | 4 | CONTACT ARRANGEMENT |  | POWER RATING |  | AUXILIARY CONTACT | 2NO 2NC | TERMINAL TYPE |  | MOUNTING TYPE |  | ENCLOSURE |  | HAZARD CLASS |  | CERTIFICATION/STANDARD | IEC 337-1,IEC 947-1,NFC 63140,VDE 0660,BS 4794,ASE,UL,CSA,DEMKO,NEMKO,SEMKO,FI | ADDITIONAL FEATURES EN |  | ADDITIONAL FEATURES ES |  | ADDITIONAL FEATURES FR | [29 empty] | PRODUCTION COMPLETED
000000000060226420 | STP-005 | DATA ENRICHMENT | NEN | NEN | OK | 03-10-2022 | 08-10-2022 |  | 000000000060226420 | BHP1 | BHP Spares & Supplies | 391200 | Electrical equipment and components and supplies | EA | MAN2 | CONTACTOR,COIL,DRIVE FAN,220V,ABB | CONTACTOR, ABB, DRIVE FAN, 220V COIL, B6-30-10, 3PH, 1 X N/O CONTACT | ABB CONTACTORS, B6-30-10 | 0019011391 | ABB SOUTH AFRICA (PTY) LTD | https://www.zbozi.cz/vyrobek/abb-b6-30-10/ |  | ABB SOUTH AFRICA (PTY) LTD | B6-30-10 | [11 empty] | ENRICHED | CONTACTOR | ELECTRICAL | TYPE |  | LINE VOLTAGE |  | CURRENT RATING |  | COIL VOLTAGE | 220 V | NUMBER OF POLES | 3 | CONTACT ARRANGEMENT | 3NC | POWER RATING |  | AUXILIARY CONTACT | 1NC | TERMINAL TYPE |  | MOUNTING TYPE |  | ENCLOSURE |  | HAZARD CLASS |  | CERTIFICATION/STANDARD |  | ADDITIONAL FEATURES EN | DRIVE FAN,3PH | ADDITIONAL FEATURES ES |  | ADDITIONAL FEATURES FR | [29 empty] | PRODUCTION COMPLETED
000000000060188390 | STP-005 | DATA ENRICHMENT | NEN | NEN | OK | 03-10-2022 | 08-10-2022 |  | 000000000060188390 | BHP1 | BHP Spares & Supplies | 391200 | Electrical equipment and components and supplies | EA | MAN2 | CONTACTOR,LC1,D32F7,CW 110V COIL | CONTACTOR,LC1,D32F7,CW 110V COIL |  |  |  | https://www.se.com/in/en/product/LC1D32F7/tesys-d-contactor-3p3-no-ac3-440-v-32-a-110-v-ac-coil/ |  | SCHNEIDER | LC1D32F7 | [11 empty] | ENRICHED | CONTACTOR | ELECTRICAL | TYPE |  | LINE VOLTAGE | 690 V | CURRENT RATING | 32 A | COIL VOLTAGE | 110 VAC | NUMBER OF POLES | 3 | CONTACT ARRANGEMENT | 3NO | POWER RATING | 15 KW AT 400 V | AUXILIARY CONTACT | 1NO 1NC | TERMINAL TYPE | SCREW CLAMP | MOUNTING TYPE | DIN-RAIL | ENCLOSURE |  | HAZARD CLASS |  | CERTIFICATION/STANDARD | IEC 60947-5-1,IEC 60947-4-1,IEC 60695-2-1,IEC 60947-1,GOST,BV,LROS,RINA,CCC,DNV,UL,CSA,GL,UKCA | ADDITIONAL FEATURES EN | C/W COIL | ADDITIONAL FEATURES ES |  | ADDITIONAL FEATURES FR | [29 empty] | PRODUCTION COMPLETED
000000000060239596 | STP-005 | DATA ENRICHMENT | NEN | NEN | OK | 03-10-2022 | 08-10-2022 |  | 000000000060239596 | BHP1 | BHP Spares & Supplies | 251739 | Electrical components | EA | MAN2 | CONTACTOR,LC1D,380V,150A,LC1D1506M7 | CONTACTOR, LC1D, 380V, 150A, LC1D1506M7, SCHNEIDER |  | 0019011680 | SCHNEIDER ELECTRIC SOUTH AFRICA | https://www.se.com/in/en/product/LC1D1506M7/tesys-d-contactor-3p3-no-ac3-440-v-150-a-220-v-ac-50-60-hz-coil/ |  | SCHNEIDER ELECTRIC SOUTH AFRICA | LC1D1506M7 | [11 empty] | ENRICHED | CONTACTOR | ELECTRICAL | TYPE | MOTOR CONTROL,RESISTIVE LOAD | LINE VOLTAGE | 380 V | CURRENT RATING | 150 A | COIL VOLTAGE | 220 V | NUMBER OF POLES | 3 | CONTACT ARRANGEMENT | 3NO | POWER RATING | 75 KW AT 400 V | AUXILIARY CONTACT | 1NO 1NC | TERMINAL TYPE | RING LUG | MOUNTING TYPE | DIN-RAILS | ENCLOSURE |  | HAZARD CLASS |  | CERTIFICATION/STANDARD | IEC 60947-4-1,IEC 60947-5-1,IEC 60695-2-1,LROS,BV,RINA,CCC,GL,UL,GOST,CSA,DNV,UKCA,CE | ADDITIONAL FEATURES EN |  | ADDITIONAL FEATURES ES |  | ADDITIONAL FEATURES FR | [29 empty] | PRODUCTION COMPLETED
000000000060227679 | STP-005 | DATA ENRICHMENT | NEN | NEN | OK | 03-10-2022 | 08-10-2022 |  | 000000000060227679 | BHP1 | BHP Spares & Supplies | 251739 | Electrical components | EA | MAN2 | CONTACTOR,LC1D150,C/W 110V COL | CONTACTOR LC1D150 C/W 110V COIL SCHNEIDER |  |  |  | https://www.se.com/in/en/product/LA9D115503/tesys-d-terminal-block-3p-ring-lug-for-lc1d115-or-lc1d150/ |  | SCHNEIDER | LC1D150 | [11 empty] | ENRICHED | CONTACTOR | ELECTRICAL | TYPE | TERMINAL BLOCK | LINE VOLTAGE |  | CURRENT RATING |  | COIL VOLTAGE | 110 V | NUMBER OF POLES | 3 | CONTACT ARRANGEMENT |  | POWER RATING |  | AUXILIARY CONTACT |  | TERMINAL TYPE | RING LUG | MOUNTING TYPE |  | ENCLOSURE |  | HAZARD CLASS |  | CERTIFICATION/STANDARD |  | ADDITIONAL FEATURES EN |  | ADDITIONAL FEATURES ES |  | ADDITIONAL FEATURES FR | [29 empty] | PRODUCTION COMPLETED
000000000060227681 | STP-005 | DATA ENRICHMENT | NEN | NEN | OK | 03-10-2022 | 08-10-2022 | CONFLICT WITH INPUT CURRENT RATING,UPADTED AS PER WEBSOURCE | 000000000060227681 | BHP1 | BHP Spares & Supplies | 251739 | Electrical components | EA | MAN2 | CONTACTOR,LC1D95,3POLE,80A,C/W 110V COIL | CONTACTOR LC1D95 3POLE 80A C/W 110V COIL SCHNEIDER |  |  |  | https://www.bestofelectricals.com/schneider-lc1d95-95a-three-pole-ac-contactor |  | SCHNEIDER | LC1D95 | [11 empty] | ENRICHED | CONTACTOR | ELECTRICAL | TYPE |  | LINE VOLTAGE | 600 V | CURRENT RATING | 95 A | COIL VOLTAGE | 110 V | NUMBER OF POLES | 3 | CONTACT ARRANGEMENT |  | POWER RATING | 45 KW | AUXILIARY CONTACT | 1NO 1NC | TERMINAL TYPE |  | MOUNTING TYPE |  | ENCLOSURE |  | HAZARD CLASS |  | CERTIFICATION/STANDARD | IS/IEC 60947-4-1,IEC 60947-4-1 | ADDITIONAL FEATURES EN |  | ADDITIONAL FEATURES ES |  | ADDITIONAL FEATURES FR | [29 empty] | PRODUCTION COMPLETED
000000000060227682 | STP-005 | DATA ENRICHMENT | NEN | NEN | OK | 03-10-2022 | 08-10-2022 |  | 000000000060227682 | BHP1 | BHP Spares & Supplies | 251739 | Electrical components | EA | MAN2 | CONTACTOR,LC1F330,3POLE,330A | CONTACTOR LC1F330 3POLE 330A SCHNEIDER |  |  |  | https://www.se.com/in/en/product/LC1F330/tesys-f-contactor3p3-noac3-440v-330a-with-coil-lx1-lx9-241000v-ac-40-400hz-lx4-24-460v-dc-lxe-100-250v-ac-50-60hz-or-100380v-dc/ |  | SCHNEIDER | LC1F330 | [11 empty] | ENRICHED | CONTACTOR | ELECTRICAL | TYPE | MOTOR CONTROL,RESISTIVE LOAD | LINE VOLTAGE | 1000 V | CURRENT RATING | 330 A | COIL VOLTAGE |  | NUMBER OF POLES | 3 | CONTACT ARRANGEMENT | 3NO | POWER RATING | 160 KW AT 400 V | AUXILIARY CONTACT |  | TERMINAL TYPE | SCREW CLAMP | MOUNTING TYPE | PLATE | ENCLOSURE | IP20 | HAZARD CLASS |  | CERTIFICATION/STANDARD | IEC 60947-4-1,JIS C8201-4-1,EN 60947-1,IEC 60947-1,EN 60947-4-1,ABS,CSA,UL,RMROS,DNV,CB,BV,LROS,RINA,UKCA | ADDITIONAL FEATURES EN |  | ADDITIONAL FEATURES ES |  | ADDITIONAL FEATURES FR | [29 empty] | PRODUCTION COMPLETED
000000000060254742 | STP-005 | DATA ENRICHMENT | NEN | NEN | OK | 03-10-2022 | 08-10-2022 | CONFLICT WITH INPUT PARTNUMBER,UPADTED AS PER WEBSOURCE | 000000000060254742 | BHP1 | BHP Spares & Supplies | 251739 | Electrical components | EA | MAN2 | CONTACTOR,REVERSING,48V,COIL,LC2-D09,C/W | CONTACTOR, REVERSING, 48V, COIL, LC2-D09, C/W, HORIZONTAL, MECHANICAL, INTERLOCK, SCHNEIDER | LC2-D09 | 0019011819 | Unknown | https://www.imc-direct.com/product_p/lc2d09.htm |  | SCHNEIDER | LC2D09 | [11 empty] | ENRICHED | CONTACTOR | ELECTRICAL | TYPE | REVERSING | LINE VOLTAGE | 460 V | CURRENT RATING | 9:00 | COIL VOLTAGE | 48 V | NUMBER OF POLES |  | CONTACT ARRANGEMENT |  | POWER RATING |  | AUXILIARY CONTACT | 1NO 1NC | TERMINAL TYPE |  | MOUNTING TYPE |  | ENCLOSURE |  | HAZARD CLASS |  | CERTIFICATION/STANDARD |  | ADDITIONAL FEATURES EN | C/W HORIZONTAL,MECHANICAL,INTERLOCK, | ADDITIONAL FEATURES ES |  | ADDITIONAL FEATURES FR | [29 empty] | PRODUCTION COMPLETED
000000000060180108 | STP-005 | DATA ENRICHMENT | NEN | NEN | OK | 03-10-2022 | 08-10-2022 |  | 000000000060180108 | BHP1 | BHP Spares & Supplies | 391217 | Electrical hardware and supplies | EA | MAN2 | CONTACTOR,REVERSING,SCHNEIDER,MORRIS CRA | CONTACTOR,REVERSING,SCHNEIDER,MORRIS CRANE,SERIAL NUMBER 9204,(LC1-F115), AS PER SSI 3152. | LC1-F115 | 0019004855 | SCHNEIDER P/L | https://www.se.com/in/en/product/LC1F115/tesys-f-contactor-3p3-noac3-440v-115a-with-coil-lx9-24-600v-ac-40-400hz-lx4-24-460v-dc-lxe-100-250v-ac-50-60hz-or-100380v-dc/ |  | SCHNEIDER P/L | LC1F115 | [5 empty] | CRANE |  | MORRIS |  | 9204 |  | ENRICHED | CONTACTOR | ELECTRICAL | TYPE | REVERSING | LINE VOLTAGE | 690 V | CURRENT RATING | 115 A | COIL VOLTAGE |  | NUMBER OF POLES | 3 | CONTACT ARRANGEMENT | 3NO | POWER RATING | 55 KW AT 400 V | AUXILIARY CONTACT |  | TERMINAL TYPE | SCREW CLAMP | MOUNTING TYPE | PLATE | ENCLOSURE | IP2X | HAZARD CLASS |  | CERTIFICATION/STANDARD | EN 60947-1,JIS C8201-4-1,IEC 60947-4-1,EN 60947-4-1,IEC 60947-1,RINA,ABS,CSA,DNV,RMROS,BV,LROS,UL,CB,UKCA | ADDITIONAL FEATURES EN | AS PER SSI 3152. | ADDITIONAL FEATURES ES |  | ADDITIONAL FEATURES FR | [29 empty] | PRODUCTION COMPLETED
000000000060180110 | STP-005 | DATA ENRICHMENT | NEN | NEN | OK | 03-10-2022 | 08-10-2022 |  | 000000000060180110 | BHP1 | BHP Spares & Supplies | 391217 | Electrical hardware and supplies | EA | MAN2 | CONTACTOR,ROTOR,SCHNEIDER,MORRIS CRANE,S | CONTACTOR,ROTOR,SCHNEIDER,MORRIS CRANE,SERIAL NUMBER 9204,(LC1-F185), AS PER SSI 3152. | LC1-F185 | 0019004855 | SCHNEIDER P/L | https://www.se.com/ww/en/product/LC1F185/contactor-tesys-f-3p3no-ac3-440v-185a-with-coil-lx9-24-600v-ac-40-400hz-lx4-24-460v-dc-lxe-100-250v-ac-50-60hz-or-100380v-dc/ |  | SCHNEIDER P/L | LC1F185 | [5 empty] | CRANE |  | MORRIS |  | 9204 |  | ENRICHED | CONTACTOR | ELECTRICAL | TYPE | ROTOR | LINE VOLTAGE | 690 V | CURRENT RATING | 185 A | COIL VOLTAGE |  | NUMBER OF POLES | 3 | CONTACT ARRANGEMENT | 3NO | POWER RATING | 90 KW AT 400 V | AUXILIARY CONTACT |  | TERMINAL TYPE | SCREW CLAMP | MOUNTING TYPE | PLATE | ENCLOSURE | IP2X | HAZARD CLASS |  | CERTIFICATION/STANDARD | EN 60947-1,JIS C8201-4-1,IEC 60947-4-1,EN 60947-4-1,IEC 60947-1,RINA,ABS,CSA,DNV,RMROS,BV,LROS,UL,CB,UKCA | ADDITIONAL FEATURES EN | AS PER SSI 3152. | ADDITIONAL FEATURES ES |  | ADDITIONAL FEATURES FR | [29 empty] | PRODUCTION COMPLETED
000000000060230672 | STP-005 | DATA ENRICHMENT | NEN | NEN | OK | 03-10-2022 | 08-10-2022 |  | 000000000060230672 | BHP1 | BHP Spares & Supplies | 251739 | Electrical components | ST | MAN2 | CONTACTOR,SCHNEIDER,220VAC C/W O/L AND A | CONTACTOR,220V AC COIL, LC1 D80P7, SCHNEIDER ELECTRIC, C/W THERMAL, OVERLOAD LRD3363 AND AUX CONTACT LADN22, FOR FVD WATER COOLING PLANT |  | 0019002963 | SCHNEIDER M,W.GERMANY | https://www.se.com/ww/en/product/LC1D80P7/contactor-tesys-deca-3p3no-ac3-ac3e-440v-80a-230v-ac-50-60hz-coil/ |  | SCHNEIDER M,W.GERMANY | LC1D80P7 | [11 empty] | ENRICHED | CONTACTOR | ELECTRICAL | TYPE | MOTOR CONTROL,RESISTIVE LOAD | LINE VOLTAGE | 1000 V | CURRENT RATING | 80 A | COIL VOLTAGE | 220 VAC | NUMBER OF POLES | 3 | CONTACT ARRANGEMENT | 3NO | POWER RATING | 37 KW AT 400 V | AUXILIARY CONTACT | 1NO 1NC | TERMINAL TYPE | SCREW CLAMP | MOUNTING TYPE | DIN-RAIL | ENCLOSURE |  | HAZARD CLASS |  | CERTIFICATION/STANDARD | IEC 60947-4-1,EN 60947-4-1,IEC 60947-1,DNV,LROS,GOST,CCC,GL,RINA,BV,CSA,UL | ADDITIONAL FEATURES EN | C/W THERMAL,OVERLOAD LRD3363 AND AUX CONTACT LADN22,F/ FVD WATER COOLING PLANT | ADDITIONAL FEATURES ES |  | ADDITIONAL FEATURES FR | [29 empty] | PRODUCTION COMPLETED
000000000060180102 | STP-005 | DATA ENRICHMENT | NEN | NEN | OK | 03-10-2022 | 08-10-2022 |  | 000000000060180102 | BHP1 | BHP Spares & Supplies | 391217 | Electrical hardware and supplies | EA | MAN2 | CONTACTOR,SCHNEIDER,MORRIS CRANE,SERIAL | CONTACTOR,SCHNEIDER,MORRIS CRANE,SERIAL NUMBER 9204,(LC1-F400), AS PER SSI 3152. | LC1-F400 | 0019004855 | SCHNEIDER P/L | https://www.se.com/in/en/product/LC1F400/tesys-f-contactor3p3-noac3-440v-1100a-with-coil-lx1-lx9-481000v-ac-40-400hz-lx4-48-440v-dc-lxe-100-250v-ac-50-60hz-or-100380v-dc/ |  | SCHNEIDER P/L | LC1F400 | [5 empty] | CRANE |  | MORRIS |  | 9204 |  | ENRICHED | CONTACTOR | ELECTRICAL | TYPE | MOTOR CONTROL,RESISTIVE LOAD | LINE VOLTAGE | 1000 V | CURRENT RATING | 400 A | COIL VOLTAGE |  | NUMBER OF POLES | 3 | CONTACT ARRANGEMENT | 3NO | POWER RATING | 200 KW AT 400 V | AUXILIARY CONTACT |  | TERMINAL TYPE | SCREW CLAMP | MOUNTING TYPE | PLATE | ENCLOSURE | IP20 | HAZARD CLASS |  | CERTIFICATION/STANDARD | JIS C8201-4-1,IEC 60947-4-1,IEC 60947-1,EN 60947-4-1,EN 60947-1,CB,ABS,DNV,RMROS,LROS,BV,RINA,UL,CSA,UKCA | ADDITIONAL FEATURES EN | AS PER SSI 3152. | ADDITIONAL FEATURES ES |  | ADDITIONAL FEATURES FR | [29 empty] | PRODUCTION COMPLETED
000000000060180107 | STP-005 | DATA ENRICHMENT | NEN | NEN | OK | 03-10-2022 | 08-10-2022 |  | 000000000060180107 | BHP1 | BHP Spares & Supplies | 391217 | Electrical hardware and supplies | EA | MAN2 | CONTACTOR,SCHNEIDER,MORRIS CRANE,SERIAL | CONTACTOR,SCHNEIDER,MORRIS CRANE,SERIAL NUMBER 9204,(LC1-D09 M7), AS PER SSI 3152. | LC1-D09 M7 | 0019004855 | SCHNEIDER P/L | https://www.se.com/in/en/product/LC1D09M7/tesys-d-contactor-3p3-no-ac3-440-v-9-a-220-v-ac-coil/ |  | SCHNEIDER P/L | LC1D09M7 | [5 empty] | CRANE |  | MORRIS |  | 9204 |  | ENRICHED | CONTACTOR | ELECTRICAL | TYPE | MOTOR CONTROL,RESISTIVE LOAD | LINE VOLTAGE | 690 V | CURRENT RATING | 9:00 | COIL VOLTAGE | 220 V | NUMBER OF POLES | 3 | CONTACT ARRANGEMENT | 3NO | POWER RATING | 4 KW AT 400 V | AUXILIARY CONTACT | 1NO 1NC | TERMINAL TYPE | SCREW CLAMP | MOUNTING TYPE | DIN-RAIL,PLATE | ENCLOSURE |  | HAZARD CLASS |  | CERTIFICATION/STANDARD | IEC 60947-4-1,IEC 60947-5-1,IEC 60695-2-1,IEC 60947-1,BV,LROS,UL,GOST,GL,DNV,CSA,RINA,CCC,UKCA | ADDITIONAL FEATURES EN | AS PER SSI 3152. | ADDITIONAL FEATURES ES |  | ADDITIONAL FEATURES FR | [29 empty] | PRODUCTION COMPLETED
000000000060180104 | STP-005 | DATA ENRICHMENT | NEN | NEN | OK | 03-10-2022 | 08-10-2022 |  | 000000000060180104 | BHP1 | BHP Spares & Supplies | 391217 | Electrical hardware and supplies | EA | MAN2 | CONTACTOR,SCHNEIDER,MORRIS CRANE,SERIAL | CONTACTOR,SCHNEIDER,MORRIS CRANE,SERIAL NUMBER 9204,(LC1-D12M7), AS PER SSI 3152. | LC1-D12M7 | 0019004855 | SCHNEIDER P/L | https://www.se.com/in/en/product/LC1D12M7/tesys-d-contactor-3p3-no-ac3-440-v-12-a-220-v-ac-coil/ |  | SCHNEIDER P/L | LC1D12M7 | [5 empty] | CRANE |  | MORRIS |  | 9204 |  | ENRICHED | CONTACTOR | ELECTRICAL | TYPE | MOTOR CONTROL,RESISTIVE LOAD | LINE VOLTAGE | 690 V | CURRENT RATING | 0:00 | COIL VOLTAGE | 220 V | NUMBER OF POLES | 3 | CONTACT ARRANGEMENT | 3NO | POWER RATING | 5.5 KW AT 400 V | AUXILIARY CONTACT | 1NO 1NC | TERMINAL TYPE | SCREW CLAMP | MOUNTING TYPE | DIN-RAIL,PLATE | ENCLOSURE |  | HAZARD CLASS |  | CERTIFICATION/STANDARD | EN/ISO 13849-1,IEC 60947-1,IEC 60947-4-1,IEC 60947-5-1,BV,GOST,CSA,RINA,LROS,DNV,UL,GL,CCC,UKCA | ADDITIONAL FEATURES EN | AS PER SSI 3152. | ADDITIONAL FEATURES ES |  | ADDITIONAL FEATURES FR | [29 empty] | PRODUCTION COMPLETED
000000000060180105 | STP-005 | DATA ENRICHMENT | NEN | NEN | OK | 03-10-2022 | 08-10-2022 |  | 000000000060180105 | BHP1 | BHP Spares & Supplies | 391217 | Electrical hardware and supplies | EA | MAN2 | CONTACTOR,SCHNEIDER,MORRIS CRANE,SERIAL | CONTACTOR,SCHNEIDER,MORRIS CRANE,SERIAL NUMBER 9204,(LC1-F330), AS PER SSI 3152. | LC1-F330 | 0019004855 | SCHNEIDER P/L | https://www.se.com/in/en/product/LC1F330/tesys-f-contactor3p3-noac3-440v-330a-with-coil-lx1-lx9-241000v-ac-40-400hz-lx4-24-460v-dc-lxe-100-250v-ac-50-60hz-or-100380v-dc/ |  | SCHNEIDER P/L | LC1F330 | [5 empty] | CRANE |  | MORRIS |  | 9204 |  | ENRICHED | CONTACTOR | ELECTRICAL | TYPE | MOTOR CONTROL,RESISTIVE LOAD | LINE VOLTAGE | 1000 V | CURRENT RATING | 330 A | COIL VOLTAGE |  | NUMBER OF POLES |  | CONTACT ARRANGEMENT |  | POWER RATING | 160 KW AT 400 V | AUXILIARY CONTACT |  | TERMINAL TYPE | SCREW CLAMP | MOUNTING TYPE | PLATE | ENCLOSURE | IP20 | HAZARD CLASS |  | CERTIFICATION/STANDARD | IEC 60947-4-1,JIS C8201-4-1,EN 60947-1,IEC 60947-1,EN 60947-4-1,ABS,CSA,UL,RMROS,DNV,CB,BV,LROS,RINA,UKCA | ADDITIONAL FEATURES EN | AS PER SSI 3152. | ADDITIONAL FEATURES ES |  | ADDITIONAL FEATURES FR | [29 empty] | PRODUCTION COMPLETED
000000000060228481 | STP-005 | DATA ENRICHMENT | NEN | NEN | OK | 03-10-2022 | 08-10-2022 |  | 000000000060228481 | BHP1 | BHP Spares & Supplies | 391200 | Electrical equipment and components and supplies | EA | MAN2 | CURRENT TRANSFORMER,SIEMENS,3UL2302-1A,3 | CURRENT TRANSFORMER, SIEMENS, 3UL2302-1A, 30MA TO 40A, BUCKET ELEVATOR FVD | 3UL2302-1A | 0019011590 | SIEMENS | https://mall.industry.siemens.com/mall/en/WW/Catalog/Product/3UL2302-1A |  | SIEMENS | 3UL2302-1A | [11 empty] | ENRICHED | TRANSFORMER | CURRENT | TYPE | RESIDUAL | RATIO |  | VOLTAGE RATING | 690 V | CURRENT RATING | 30 MA-40 A,UP TO 85 A | ACCURACY |  | BURDEN POWER | 6 KV | NUMBER OF PHASE |  | FREQUENCY RATING |  | MOUNTING TYPE | STANDING,ON HORIZONTAL SURFACE | ENCLOSURE |  | SIZE | DIA 35 X WD 70 X HT 64 X DP 75.5 MM | HAZARD CLASS |  | CERTIFICATION/STANDARD | IEC 81346-2,DIN 40719,IEC 204-2,EN 61346-2,UL,CCC,EAC,UKCA | ADDITIONAL FEATURES EN | BUCKET ELEVATOR FVD | ADDITIONAL FEATURES ES |  | ADDITIONAL FEATURES FR | [29 empty] | PRODUCTION COMPLETED
000000000060224220 | STP-005 | DATA ENRICHMENT | NEN | NEN | OK | 03-10-2022 | 08-10-2022 |  | 000000000060224220 | BHP1 | BHP Spares & Supplies | 391200 | Electrical equipment and components and supplies | EA | MAN2 | SIMOCODE PRO SUMMATION CURRENT TRANSFOR | SIMOCODE PRO SUMMATION CURRENT TRANSFORMER, 30MA TO 40A, UP TO 225A, PART NUMBER: 3UL2304-1A | 3UL2304-1A |  |  | https://mall.industry.siemens.com/mall/en/WW/Catalog/Product/3UL2304-1A |  | SIEMENS | 3UL2304-1A | [11 empty] | ENRICHED | TRANSFORMER | CURRENT | TYPE | RESIDUAL,SUMMATION | RATIO |  | VOLTAGE RATING | 690 V | CURRENT RATING | 30 MA-40 A,UP TO 225 A | ACCURACY |  | BURDEN POWER | 6 KV | NUMBER OF PHASE |  | FREQUENCY RATING |  | MOUNTING TYPE | SCREW | ENCLOSURE |  | SIZE | DIA 80 X WD 124.5 X HT 64 X DP 130 MM | HAZARD CLASS |  | CERTIFICATION/STANDARD | IEC 81346-2,DIN 40719,IEC 204-2,EN 61346-2,UL,CCC,EAC,UKCA,CE | ADDITIONAL FEATURES EN | SIMOCODE PRO | ADDITIONAL FEATURES ES |  | ADDITIONAL FEATURES FR | [29 empty] | PRODUCTION COMPLETED
000000000060224219 | STP-005 | DATA ENRICHMENT | NEN | NEN | OK | 03-10-2022 | 08-10-2022 |  | 000000000060224219 | BHP1 | BHP Spares & Supplies | 391200 | Electrical equipment and components and supplies | EA | MAN2 | SIMOCODE PRO SUMMATION CURRENT TRANSFOR | SIMOCODE PRO SUMMATION CURRENT TRANSFORMER, 30MA TO 40A, UP TO 150A, PART NUMBER: 3UL2303-1A | 3UL2303-1A |  |  | https://mall.industry.siemens.com/mall/en/WW/Catalog/Product/3UL2303-1A |  | SIEMENS | 3UL2303-1A | [11 empty] | ENRICHED | TRANSFORMER | CURRENT | TYPE | RESIDUAL,SUMMATION | RATIO |  | VOLTAGE RATING | 690 V | CURRENT RATING | 30 MA-40 A,UP TO 150 A | ACCURACY |  | BURDEN POWER | 6 KV | NUMBER OF PHASE |  | FREQUENCY RATING |  | MOUNTING TYPE | SCREW | ENCLOSURE |  | SIZE | DIA 55 X WD 92 X HT 64 X DP 98 MM | HAZARD CLASS |  | CERTIFICATION/STANDARD | IEC 81346-2,DIN 40719,IEC 204-2,EN 61346-2,UL,CCC,EAC,UKCA,CE | ADDITIONAL FEATURES EN | SIMOCODE PRO | ADDITIONAL FEATURES ES |  | ADDITIONAL FEATURES FR | [29 empty] | PRODUCTION COMPLETED
000000000060224222 | STP-005 | DATA ENRICHMENT | NEN | NEN | OK | 03-10-2022 | 08-10-2022 |  | 000000000060224222 | BHP1 | BHP Spares & Supplies | 391200 | Electrical equipment and components and supplies | EA | MAN2 | SIMOCODE PRO SUMMATION CURRENT TRANSFORM | SIMOCODE PRO SUMMATION CURRENT TRANSFORMER, 30MA TO 40A, UP TO 500A, PART NUMBER: 3UL2306-1A | 3UL2306-1A |  |  | https://mall.industry.siemens.com/mall/en/WW/Catalog/Product/3UL2306-1A |  | SIEMENS | 3UL2306-1A | [11 empty] | ENRICHED | TRANSFORMER | CURRENT | TYPE | RESIDUAL,SUMMATION | RATIO |  | VOLTAGE RATING | 690 V | CURRENT RATING | 30 MA-40 A,UP TO 500 A | ACCURACY |  | BURDEN POWER | 6 KV | NUMBER OF PHASE |  | FREQUENCY RATING |  | MOUNTING TYPE | STANDING,ON HORIZONTAL SURFACE | ENCLOSURE |  | SIZE | DIA 140 X WD 201 X HT 64 X DP 207.5 MM | HAZARD CLASS |  | CERTIFICATION/STANDARD | IEC 81346-2,DIN 40719,IEC 204-2,EN 61346-2,UL,CCC,EAC,UKCA,CE | ADDITIONAL FEATURES EN | SIMOCODE PRO | ADDITIONAL FEATURES ES |  | ADDITIONAL FEATURES FR | [29 empty] | PRODUCTION COMPLETED
000000000060224221 | STP-005 | DATA ENRICHMENT | NEN | NEN | OK | 03-10-2022 | 08-10-2022 |  | 000000000060224221 | BHP1 | BHP Spares & Supplies | 391200 | Electrical equipment and components and supplies | EA | MAN2 | SIMOCODE PRO SUMMATION CURRENT TRANSFORM | SIMOCODE PRO SUMMATION CURRENT TRANSFORMER, 30MA TO 40A, UP TO 400A, PART NUMBER: 3UL2305-1A | 3UL2305-1A |  |  | https://mall.industry.siemens.com/mall/en/WW/Catalog/Product/3UL2305-1A |  | SIEMENS | 3UL2305-1A | [11 empty] | ENRICHED | TRANSFORMER | CURRENT | TYPE | RESIDUAL,SUMMATION | RATIO |  | VOLTAGE RATING | 690 V | CURRENT RATING | 30 MA-40 A,UP TO 400 A | ACCURACY |  | BURDEN POWER | 6 KV | NUMBER OF PHASE |  | FREQUENCY RATING |  | MOUNTING TYPE | STANDING,ON HORIZONTAL SURFACE | ENCLOSURE |  | SIZE | DIA 110 X WD 163 X HT 64 X DP 169 MM | HAZARD CLASS |  | CERTIFICATION/STANDARD | IEC 81346-2,DIN 40719,IEC 204-2,EN 61346-2,UL,CCC,EAC,UKCA,CE | ADDITIONAL FEATURES EN | SIMOCODE PRO | ADDITIONAL FEATURES ES |  | ADDITIONAL FEATURES FR | [29 empty] | PRODUCTION COMPLETED
000000000060224218 | STP-005 | DATA ENRICHMENT | NEN | NEN | OK | 03-10-2022 | 08-10-2022 |  | 000000000060224218 | BHP1 | BHP Spares & Supplies | 391200 | Electrical equipment and components and supplies | EA | MAN2 | SIMOCODE PRO SUMMATION CURRENT TRANSFORM | SIMOCODE PRO SUMMATION CURRENT TRANSFORMER, 30MA TO 40A UP TO 85A, PART NUMBER: 3UL2302-1A | 3UL2302-1A |  |  | https://mall.industry.siemens.com/mall/en/WW/Catalog/Product/3UL2302-1A |  | SIEMENS | 3UL2302-1A | [11 empty] | ENRICHED | TRANSFORMER | CURRENT | TYPE | RESIDUAL,SUMMATION | RATIO |  | VOLTAGE RATING | 690 V | CURRENT RATING | 30 MA-40 A UP TO 85 A | ACCURACY |  | BURDEN POWER | 6 KV | NUMBER OF PHASE |  | FREQUENCY RATING |  | MOUNTING TYPE | STANDING,ON HORIZONTAL SURFACE | ENCLOSURE |  | SIZE | DIA 35 X WD 70 X HT 64 X DP 75.5 MM | HAZARD CLASS |  | CERTIFICATION/STANDARD | IEC 81346-2,DIN 40719,IEC 204-2,EN 61346-2,UL,CCC,EAC,UKCA | ADDITIONAL FEATURES EN | SIMOCODE PRO | ADDITIONAL FEATURES ES |  | ADDITIONAL FEATURES FR | [29 empty] | PRODUCTION COMPLETED
000000000060224223 | STP-005 | DATA ENRICHMENT | NEN | NEN | OK | 03-10-2022 | 08-10-2022 |  | 000000000060224223 | BHP1 | BHP Spares & Supplies | 391200 | Electrical equipment and components and supplies | EA | MAN2 | SIMOCODE PRO SUMMATION CURRENT TRANSFORM | SIMOCODE PRO SUMMATION CURRENT TRANSFORMER, 30MA TO 40A, UP TO 630A, PART NUMBER: 3UL2307-1A | 3UL2307-1A |  |  | https://mall.industry.siemens.com/mall/en/WW/Catalog/Product/3UL2307-1A |  | SIEMENS | 3UL2307-1A | [11 empty] | ENRICHED | TRANSFORMER | CURRENT | TYPE | RESIDUAL,SUMMATION | RATIO |  | VOLTAGE RATING | 1000 V | CURRENT RATING | 30 MA-40 A,UP TO 630 A | ACCURACY |  | BURDEN POWER | 8 KV | NUMBER OF PHASE |  | FREQUENCY RATING |  | MOUNTING TYPE | STANDING,ON HORIZONTAL SURFACE | ENCLOSURE |  | SIZE | DIA 210 X WD 300 X HT 62 X DP 286 MM | HAZARD CLASS |  | CERTIFICATION/STANDARD |  | ADDITIONAL FEATURES EN | SIMOCODE PRO | ADDITIONAL FEATURES ES |  | ADDITIONAL FEATURES FR | [29 empty] | PRODUCTION COMPLETED
000000000060214653 | STP-005 | DATA ENRICHMENT | NEN | NEN | OK | 03-10-2022 | 08-10-2022 |  | 000000000060214653 | BHP1 | BHP Spares & Supplies | 411165 | Instrument parts and accessories | EA | MAN2 | TRANSFORMER, CURRENT, 1.25VA, 660V, 5:1 | TRANSFORMER, CURRENT, 1.25VA, 660V, 5:1 RATIO, CLASS 1, ACORP | [5 empty] | ACORP | [12 empty] | CLEANSED | TRANSFORMER | CURRENT | TYPE |  | RATIO | 5:1 | VOLTAGE RATING | 660 V | CURRENT RATING |  | ACCURACY |  | BURDEN POWER | 1.25 VA | NUMBER OF PHASE |  | FREQUENCY RATING |  | MOUNTING TYPE |  | ENCLOSURE |  | SIZE |  | HAZARD CLASS |  | CERTIFICATION/STANDARD |  | ADDITIONAL FEATURES EN | CLASS 1 | ADDITIONAL FEATURES ES |  | ADDITIONAL FEATURES FR | [29 empty] | PRODUCTION COMPLETED
000000000060121986 | STP-005 | DATA ENRICHMENT | NEN | NEN | OK | 03-10-2022 | 08-10-2022 |  | 000000000060121986 | BHP1 | BHP Spares & Supplies | 391210 | Power conditioning equipment | EA | MAN2 | TRANSFORMER, CURRENT, 500VA, 250MA, TRAN | TRANSFORMER, CURRENT, 500VA, 250MA, TRANSCORE 30X, TYPE JAT 1201, EPC | [5 empty] | EPC | [12 empty] | CLEANSED | TRANSFORMER | CURRENT | TYPE |  | RATIO |  | VOLTAGE RATING |  | CURRENT RATING | 250 MA | ACCURACY |  | BURDEN POWER | 500 VA | NUMBER OF PHASE |  | FREQUENCY RATING |  | MOUNTING TYPE |  | ENCLOSURE |  | SIZE |  | HAZARD CLASS |  | CERTIFICATION/STANDARD |  | ADDITIONAL FEATURES EN | BRAND:TRANSCORE 30X,TYPE:JAT 1201 | ADDITIONAL FEATURES ES |  | ADDITIONAL FEATURES FR | [29 empty] | PRODUCTION COMPLETED
000000000060121980 | STP-005 | DATA ENRICHMENT | NEN | NEN | OK | 03-10-2022 | 08-10-2022 |  | 000000000060121980 | BHP1 | BHP Spares & Supplies | 391210 | Power conditioning equipment | EA | MAN2 | TRANSFORMER, CURRENT, RING TYPE, 15VA, 1 | TRANSFORMER, CURRENT, RING TYPE, 15VA, 1000/1A RATIO, CLASS 0.5 | [18 empty] | CLEANSED | TRANSFORMER | CURRENT | TYPE | RING | RATIO | 1000/1 A | VOLTAGE RATING |  | CURRENT RATING |  | ACCURACY |  | BURDEN POWER | 15 VA | NUMBER OF PHASE |  | FREQUENCY RATING |  | MOUNTING TYPE |  | ENCLOSURE |  | SIZE |  | HAZARD CLASS |  | CERTIFICATION/STANDARD |  | ADDITIONAL FEATURES EN | CLASS 0.5 | ADDITIONAL FEATURES ES |  | ADDITIONAL FEATURES FR | [29 empty] | PRODUCTION COMPLETED
000000000060023430 | STP-005 | DATA ENRICHMENT | NEN | NEN | OK | 03-10-2022 | 08-10-2022 |  | 000000000060023430 | BHP1 | BHP Spares & Supplies | 391210 | Power conditioning equipment | EA | MAN2 | TRANSFORMER, CURRENT, RING TYPE, 200/1A | TRANSFORMER, CURRENT, RING TYPE, 200/1A RATIO, NEWELEC | [5 empty] | NEWELEC | [12 empty] | CLEANSED | TRANSFORMER | CURRENT | TYPE | RING | RATIO | 200/1 A | VOLTAGE RATING |  | CURRENT RATING |  | ACCURACY |  | BURDEN POWER |  | NUMBER OF PHASE |  | FREQUENCY RATING |  | MOUNTING TYPE |  | ENCLOSURE |  | SIZE |  | HAZARD CLASS |  | CERTIFICATION/STANDARD |  | ADDITIONAL FEATURES EN |  | ADDITIONAL FEATURES ES |  | ADDITIONAL FEATURES FR | [29 empty] | PRODUCTION COMPLETED
000000000060121977 | STP-005 | DATA ENRICHMENT | NEN | NEN | OK | 03-10-2022 | 08-10-2022 |  | 000000000060121977 | BHP1 | BHP Spares & Supplies | 391210 | Power conditioning equipment | EA | MAN2 | TRANSFORMER, CURRENT, RING TYPE, 5VA, 20 | TRANSFORMER, CURRENT, RING TYPE, 5VA, 200/1A RATIO, CLASS 1 | [18 empty] | CLEANSED | TRANSFORMER | CURRENT | TYPE | RING | RATIO | 200/1 A | VOLTAGE RATING |  | CURRENT RATING |  | ACCURACY |  | BURDEN POWER | 5 VA | NUMBER OF PHASE |  | FREQUENCY RATING |  | MOUNTING TYPE |  | ENCLOSURE |  | SIZE |  | HAZARD CLASS |  | CERTIFICATION/STANDARD |  | ADDITIONAL FEATURES EN | CLASS 1 | ADDITIONAL FEATURES ES |  | ADDITIONAL FEATURES FR | [29 empty] | PRODUCTION COMPLETED
000000000060121979 | STP-005 | DATA ENRICHMENT | NEN | NEN | OK | 03-10-2022 | 08-10-2022 |  | 000000000060121979 | BHP1 | BHP Spares & Supplies | 391210 | Power conditioning equipment | EA | MAN2 | TRANSFORMER, CURRENT, RING TYPE, 5VA, 30 | TRANSFORMER, CURRENT, RING TYPE, 5VA, 300/1A RATIO, CLASS 1 | [18 empty] | CLEANSED | TRANSFORMER | CURRENT | TYPE | RING | RATIO | 300/1 A | VOLTAGE RATING |  | CURRENT RATING |  | ACCURACY |  | BURDEN POWER | 5 VA | NUMBER OF PHASE |  | FREQUENCY RATING |  | MOUNTING TYPE |  | ENCLOSURE |  | SIZE |  | HAZARD CLASS |  | CERTIFICATION/STANDARD |  | ADDITIONAL FEATURES EN | CLASS 1 | ADDITIONAL FEATURES ES |  | ADDITIONAL FEATURES FR | [29 empty] | PRODUCTION COMPLETED
000000000060115289 | STP-005 | DATA ENRICHMENT | NEN | NEN | OK | 03-10-2022 | 08-10-2022 |  | 000000000060115289 | BHP1 | BHP Spares & Supplies | 391210 | Power conditioning equipment | EA | MAN2 | TRANSFORMER, CURRENT, TYPE KOFA 1203, NA | TRANSFORMER, CURRENT, TYPE KOFA 1203, NATIONAL INDUSTRI, CALCINE FURNACE, ELKEM | [5 empty] | ELKEM | [12 empty] | CLEANSED | TRANSFORMER | CURRENT | TYPE |  | RATIO |  | VOLTAGE RATING |  | CURRENT RATING |  | ACCURACY |  | BURDEN POWER |  | NUMBER OF PHASE |  | FREQUENCY RATING |  | MOUNTING TYPE |  | ENCLOSURE |  | SIZE |  | HAZARD CLASS |  | CERTIFICATION/STANDARD |  | ADDITIONAL FEATURES EN | TYPE:KOFA 1203,NATIONAL INDUSTRI,CALCINE FURNACE | ADDITIONAL FEATURES ES |  | ADDITIONAL FEATURES FR | [29 empty] | PRODUCTION COMPLETED
000000000060218871 | STP-005 | DATA ENRICHMENT | NEN | NEN | OK | 03-10-2022 | 08-10-2022 |  | 000000000060218871 | BHP1 | BHP Spares & Supplies | 251739 | Electrical components | EA | MAN2 | TRANSFORMER, FURNACE, SINGLE PHASE, 12.3 | TRANSFORMER, FURNACE, SINGLE PHASE, 12.33MVA, 33KV PRIMARY VOLTAGE,, 200-400V SECONDARY VOLTAGE, ON LOAD TAPCHANGER 33 TAP POSITIONS, 54.8KA, SECONDARY CURRENT, FREQUENCY 50HZ. | [18 empty] | CLEANSED | TRANSFORMER | POTENTIAL | TYPE | VOLTAGE | PRIMARY VOLTAGE | 33 KV | SECONDARY VOLTAGE | 200-400 V | VOLTAGE RATIO |  | ACCURACY |  | BURDEN POWER | 12.33 MVA | NUMBER OF PHASE | 1 | FREQUENCY RATING | 50 HZ | MOUNTING TYPE |  | ENCLOSURE |  | SIZE |  | HAZARD CLASS |  | CERTIFICATION/STANDARD |  | ADDITIONAL FEATURES EN | FURNACE,ON LOAD TAPCHANGER 33 TAP POSITIONS,SECONDARY CURRENT:54.8KA | ADDITIONAL FEATURES ES |  | ADDITIONAL FEATURES FR | [29 empty] | PRODUCTION COMPLETED
000000000060148893 | STP-005 | DATA ENRICHMENT | NEN | NEN | OK | 03-10-2022 | 08-10-2022 |  | 000000000060148893 | BHP1 | BHP Spares & Supplies | 391200 | Electrical equipment and components and supplies | EA | MAN2 | TRANSFORMER, IGNITION, 220 - 6000 VOLT, | TRANSFORMER, IGNITION, 220 - 6000 VOLT, T11/M |  |  |  | https://www.jordan-anwar.com/product/jordan-anwar/transformers/brahma-t11-m-ignition-transforemer/ |  | BRAHMA | T11/M | [11 empty] | ENRICHED | TRANSFORMER | IGNITION | TYPE |  | PRIMARY VOLTAGE | 220 V | SECONDARY VOLTAGE | 6000 V | CURRENT RATING | 20 MA-1.1 A | POWER RATING |  | NUMBER OF PHASE |  | FREQUENCY RATING | 50 HZ | TERMINAL TYPE |  | MOUNTING TYPE |  | ENCLOSURE |  | IGNITION TYPE |  | SIZE |  | INSULATION CLASS |  | COOLING TYPE |  | NUMBER OF TAPS |  | HAZARD CLASS |  | CERTIFICATION/STANDARD |  | ADDITIONAL FEATURES EN |  | ADDITIONAL FEATURES ES |  | ADDITIONAL FEATURES FR | [21 empty] | PRODUCTION COMPLETED
000000000060116683 | STP-005 | DATA ENRICHMENT | NEN | NEN | OK | 03-10-2022 | 08-10-2022 |  | 000000000060116683 | BHP1 | BHP Spares & Supplies | 391210 | Power conditioning equipment | EA | MAN2 | TRANSFORMER, IGNITION, DRYER & COOLER SY | TRANSFORMER, IGNITION, DRYER & COOLER SYSTEM, DRG C1167/80200-1, SVEDALA, WESTERN CHROME MINE | 1167-504 | 0019000642 | CARBORUNDUM ABRASIVES PTY. LTD. |  |  | CARBORUNDUM ABRASIVES PTY. LTD. | 1167-504 | [8 empty] | C1167/80200-1 |  |  | CLEANSED | TRANSFORMER | IGNITION | TYPE |  | PRIMARY VOLTAGE |  | SECONDARY VOLTAGE |  | CURRENT RATING |  | POWER RATING |  | NUMBER OF PHASE |  | FREQUENCY RATING |  | TERMINAL TYPE |  | MOUNTING TYPE |  | ENCLOSURE |  | IGNITION TYPE |  | SIZE |  | INSULATION CLASS |  | COOLING TYPE |  | NUMBER OF TAPS |  | HAZARD CLASS |  | CERTIFICATION/STANDARD |  | ADDITIONAL FEATURES EN | F/ DRYER&COOLER SYSTEM,SVEDALA,WESTERN CHROME MINE | ADDITIONAL FEATURES ES |  | ADDITIONAL FEATURES FR | [21 empty] | PRODUCTION COMPLETED
000000000060121966 | STP-005 | DATA ENRICHMENT | NEN | NEN | OK | 03-10-2022 | 08-10-2022 |  | 000000000060121966 | BHP1 | BHP Spares & Supplies | 391210 | Power conditioning equipment | EA | MAN2 | TRANSFORMER, VOLTAGE, 0.25 KVA, 550V/220 | TRANSFORMER, VOLTAGE, 0.25 KVA, 550V/220-110V AC, 1 PHASE, DRY TYPE, REEFLEX | [5 empty] | REEFLEX | [12 empty] | CLEANSED | TRANSFORMER | POTENTIAL | TYPE | VOLTAGE,DRY | PRIMARY VOLTAGE | 550 V | SECONDARY VOLTAGE | 110-220 VAC | VOLTAGE RATIO |  | ACCURACY |  | BURDEN POWER |  | NUMBER OF PHASE | 1 | FREQUENCY RATING |  | MOUNTING TYPE |  | ENCLOSURE |  | SIZE |  | HAZARD CLASS |  | CERTIFICATION/STANDARD |  | ADDITIONAL FEATURES EN | POWER RATING:0.25 KVA | ADDITIONAL FEATURES ES |  | ADDITIONAL FEATURES FR | [29 empty] | PRODUCTION COMPLETED
000000000060226828 | STP-005 | DATA ENRICHMENT | NEN | NEN | OK | 03-10-2022 | 08-10-2022 |  | 000000000060226828 | BHP1 | BHP Spares & Supplies | 321310 | Electronic component parts and raw materials and accessories | EA | MAN2 | TRANSFORMER, VOLTAGE, 100VA, 11000/110 | TRANSFORMER, VOLTAGE, 100VA, 11000/110/110, CLASS 0.5/CLASS 0.5, 3 PHASE, 5 LIMB, STANDARD, 50/60HZ, DESIGN 1619 | [18 empty] | CLEANSED | TRANSFORMER | POTENTIAL | TYPE | VOLTAGE | PRIMARY VOLTAGE | 11 KV | SECONDARY VOLTAGE | 110 V | VOLTAGE RATIO |  | ACCURACY | CLASS 0.5 | BURDEN POWER | 100 VA | NUMBER OF PHASE | 3 | FREQUENCY RATING | 50/60 HZ | MOUNTING TYPE |  | ENCLOSURE |  | SIZE |  | HAZARD CLASS |  | CERTIFICATION/STANDARD |  | ADDITIONAL FEATURES EN | 5 LIMB,STANDARD,DESIGN 1619 | ADDITIONAL FEATURES ES |  | ADDITIONAL FEATURES FR | [29 empty] | PRODUCTION COMPLETED
000000000060121949 | STP-005 | DATA ENRICHMENT | NEN | NEN | OK | 03-10-2022 | 08-10-2022 |  | 000000000060121949 | BHP1 | BHP Spares & Supplies | 391210 | Power conditioning equipment | EA | MAN2 | TRANSFORMER, VOLTAGE, 100VA, 380V/15V AC | TRANSFORMER, VOLTAGE, 100VA, 380V/15V AC, 1 PHASE, DRY TYPE | [18 empty] | CLEANSED | TRANSFORMER | POTENTIAL | TYPE | VOLTAGE,DRY | PRIMARY VOLTAGE | 380 V | SECONDARY VOLTAGE | 15 VAC | VOLTAGE RATIO |  | ACCURACY |  | BURDEN POWER | 100 VA | NUMBER OF PHASE | 1 | FREQUENCY RATING |  | MOUNTING TYPE |  | ENCLOSURE |  | SIZE |  | HAZARD CLASS |  | CERTIFICATION/STANDARD |  | ADDITIONAL FEATURES EN |  | ADDITIONAL FEATURES ES |  | ADDITIONAL FEATURES FR | [29 empty] | PRODUCTION COMPLETED
000000000060121950 | STP-005 | DATA ENRICHMENT | NEN | NEN | OK | 03-10-2022 | 08-10-2022 |  | 000000000060121950 | BHP1 | BHP Spares & Supplies | 391210 | Power conditioning equipment | EA | MAN2 | TRANSFORMER, VOLTAGE, 120VA, 380V/120V A | TRANSFORMER, VOLTAGE, 120VA, 380V/120V AC, 1 PHASE, DRY TYPE | [18 empty] | CLEANSED | TRANSFORMER | POTENTIAL | TYPE | VOLTAGE,DRY | PRIMARY VOLTAGE | 380 V | SECONDARY VOLTAGE | 120 VAC | VOLTAGE RATIO |  | ACCURACY |  | BURDEN POWER | 120 VA | NUMBER OF PHASE | 1 | FREQUENCY RATING |  | MOUNTING TYPE |  | ENCLOSURE |  | SIZE |  | HAZARD CLASS |  | CERTIFICATION/STANDARD |  | ADDITIONAL FEATURES EN |  | ADDITIONAL FEATURES ES |  | ADDITIONAL FEATURES FR | [29 empty] | PRODUCTION COMPLETED
000000000060121959 | STP-005 | DATA ENRICHMENT | NEN | NEN | OK | 03-10-2022 | 08-10-2022 |  | 000000000060121959 | BHP1 | BHP Spares & Supplies | 391210 | Power conditioning equipment | EA | MAN2 | TRANSFORMER, VOLTAGE, 1800VA, 380V/115V | TRANSFORMER, VOLTAGE, 1800VA, 380V/115V AC, 1 PHASE, DRY TYPE | [18 empty] | CLEANSED | TRANSFORMER | POTENTIAL | TYPE | VOLTAGE,DRY | PRIMARY VOLTAGE | 380 V | SECONDARY VOLTAGE | 115 VAC | VOLTAGE RATIO |  | ACCURACY |  | BURDEN POWER | 1800 VA | NUMBER OF PHASE | 1 | FREQUENCY RATING |  | MOUNTING TYPE |  | ENCLOSURE |  | SIZE |  | HAZARD CLASS |  | CERTIFICATION/STANDARD |  | ADDITIONAL FEATURES EN |  | ADDITIONAL FEATURES ES |  | ADDITIONAL FEATURES FR | [29 empty] | PRODUCTION COMPLETED
000000000060121951 | STP-005 | DATA ENRICHMENT | NEN | NEN | OK | 03-10-2022 | 08-10-2022 |  | 000000000060121951 | BHP1 | BHP Spares & Supplies | 391210 | Power conditioning equipment | EA | MAN2 | TRANSFORMER, VOLTAGE, 200VA, 220V/48V AC | TRANSFORMER, VOLTAGE, 200VA, 220V/48V AC, 1 PHASE, DRY TYPE | [18 empty] | CLEANSED | TRANSFORMER | POTENTIAL | TYPE | VOLTAGE,DRY | PRIMARY VOLTAGE | 220 V | SECONDARY VOLTAGE | 48 VAC | VOLTAGE RATIO |  | ACCURACY |  | BURDEN POWER | 200 VA | NUMBER OF PHASE | 1 | FREQUENCY RATING |  | MOUNTING TYPE |  | ENCLOSURE |  | SIZE |  | HAZARD CLASS |  | CERTIFICATION/STANDARD |  | ADDITIONAL FEATURES EN |  | ADDITIONAL FEATURES ES |  | ADDITIONAL FEATURES FR | [29 empty] | PRODUCTION COMPLETED
000000000060121948 | STP-005 | DATA ENRICHMENT | NEN | NEN | OK | 03-10-2022 | 08-10-2022 |  | 000000000060121948 | BHP1 | BHP Spares & Supplies | 391210 | Power conditioning equipment | EA | MAN2 | TRANSFORMER, VOLTAGE, 20VA, 220V/48V AC, | TRANSFORMER, VOLTAGE, 20VA, 220V/48V AC, 1 PHASE, DRY TYPE | [18 empty] | CLEANSED | TRANSFORMER | POTENTIAL | TYPE | VOLTAGE,DRY | PRIMARY VOLTAGE | 220 V | SECONDARY VOLTAGE | 48 VAC | VOLTAGE RATIO |  | ACCURACY |  | BURDEN POWER | 20 VA | NUMBER OF PHASE | 1 | FREQUENCY RATING |  | MOUNTING TYPE |  | ENCLOSURE |  | SIZE |  | HAZARD CLASS |  | CERTIFICATION/STANDARD |  | ADDITIONAL FEATURES EN |  | ADDITIONAL FEATURES ES |  | ADDITIONAL FEATURES FR | [29 empty] | PRODUCTION COMPLETED
000000000060121956 | STP-005 | DATA ENRICHMENT | NEN | NEN | OK | 03-10-2022 | 08-10-2022 |  | 000000000060121956 | BHP1 | BHP Spares & Supplies | 391210 | Power conditioning equipment | EA | MAN2 | TRANSFORMER, VOLTAGE, 400VA, 380V/120V A | TRANSFORMER, VOLTAGE, 400VA, 380V/120V AC, 1 PHASE, DRY TYPE | [18 empty] | CLEANSED | TRANSFORMER | POTENTIAL | TYPE | VOLTAGE,DRY | PRIMARY VOLTAGE | 380 V | SECONDARY VOLTAGE | 120 VAC | VOLTAGE RATIO |  | ACCURACY |  | BURDEN POWER | 400 VA | NUMBER OF PHASE | 1 | FREQUENCY RATING |  | MOUNTING TYPE |  | ENCLOSURE |  | SIZE |  | HAZARD CLASS |  | CERTIFICATION/STANDARD |  | ADDITIONAL FEATURES EN |  | ADDITIONAL FEATURES ES |  | ADDITIONAL FEATURES FR | [29 empty] | PRODUCTION COMPLETED
000000000060023420 | STP-005 | DATA ENRICHMENT | NEN | NEN | OK | 03-10-2022 | 08-10-2022 |  | 000000000060023420 | BHP1 | BHP Spares & Supplies | 391210 | Power conditioning equipment | EA | MAN2 | TRANSFORMER, VOLTAGE, 500VA, 380V/220V A | TRANSFORMER, VOLTAGE, 500VA, 380V/220V AC, 1 PHASE, DRY TYPE | [18 empty] | CLEANSED | TRANSFORMER | POTENTIAL | TYPE | VOLTAGE,DRY | PRIMARY VOLTAGE | 380 V | SECONDARY VOLTAGE | 220 VAC | VOLTAGE RATIO |  | ACCURACY |  | BURDEN POWER | 500 VA | NUMBER OF PHASE | 1 | FREQUENCY RATING |  | MOUNTING TYPE |  | ENCLOSURE |  | SIZE |  | HAZARD CLASS |  | CERTIFICATION/STANDARD |  | ADDITIONAL FEATURES EN |  | ADDITIONAL FEATURES ES |  | ADDITIONAL FEATURES FR | [29 empty] | PRODUCTION COMPLETED
000000000060023421 | STP-005 | DATA ENRICHMENT | NEN | NEN | OK | 03-10-2022 | 08-10-2022 |  | 000000000060023421 | BHP1 | BHP Spares & Supplies | 391210 | Power conditioning equipment | EA | MAN2 | TRANSFORMER, VOLTAGE, 500VA, 525V/220-11 | TRANSFORMER, VOLTAGE, 500VA, 525V/220-110V AC, 1 PHASE, DRY TYPE, REEFLEX | [5 empty] | REEFLEX | [12 empty] | CLEANSED | TRANSFORMER | POTENTIAL | TYPE | VOLTAGE,DRY | PRIMARY VOLTAGE | 525 V | SECONDARY VOLTAGE | 110-220 VAC | VOLTAGE RATIO |  | ACCURACY |  | BURDEN POWER | 500 VA | NUMBER OF PHASE | 1 | FREQUENCY RATING |  | MOUNTING TYPE |  | ENCLOSURE |  | SIZE |  | HAZARD CLASS |  | CERTIFICATION/STANDARD |  | ADDITIONAL FEATURES EN |  | ADDITIONAL FEATURES ES |  | ADDITIONAL FEATURES FR | [29 empty] | PRODUCTION COMPLETED
000000000060226827 | STP-005 | DATA ENRICHMENT | NEN | NEN | OK | 03-10-2022 | 08-10-2022 |  | 000000000060226827 | BHP1 | BHP Spares & Supplies | 321310 | Electronic component parts and raw materials and accessories | EA | MAN2 | TRANSFORMER, VOLTAGE, 50VA, 11000/110 | TRANSFORMER, VOLTAGE, 50VA, 11000/110, CLASS 0.2, 3 PHASE, 3 LIMB, STANDARD, 50/60HZ, DESIGN 51 | [18 empty] | CLEANSED | TRANSFORMER | POTENTIAL | TYPE | VOLTAGE | PRIMARY VOLTAGE | 11 KV | SECONDARY VOLTAGE | 110 V | VOLTAGE RATIO |  | ACCURACY | CLASS 0.2 | BURDEN POWER | 50 VA | NUMBER OF PHASE | 3 | FREQUENCY RATING | 50/60 HZ | MOUNTING TYPE |  | ENCLOSURE |  | SIZE |  | HAZARD CLASS |  | CERTIFICATION/STANDARD |  | ADDITIONAL FEATURES EN | 3 LIMB,STANDARD,DESIGN 51 | ADDITIONAL FEATURES ES |  | ADDITIONAL FEATURES FR | [29 empty] | PRODUCTION COMPLETED
000000000060130451 | STP-005 | DATA ENRICHMENT | NEN | NEN | OK | 03-10-2022 | 08-10-2022 |  | 000000000060130451 | BHP1 | BHP Spares & Supplies | 391210 | Power conditioning equipment | EA | MAN2 | TRANSFORMER, VOLTAGE, 50VA, 230V/24V AC, | #N/A | [18 empty] | CLEANSED | TRANSFORMER | POTENTIAL | TYPE | VOLTAGE | PRIMARY VOLTAGE | 230 V | SECONDARY VOLTAGE | 24 VDC | VOLTAGE RATIO |  | ACCURACY |  | BURDEN POWER | 50 VA | NUMBER OF PHASE |  | FREQUENCY RATING |  | MOUNTING TYPE |  | ENCLOSURE |  | SIZE |  | HAZARD CLASS |  | CERTIFICATION/STANDARD |  | ADDITIONAL FEATURES EN |  | ADDITIONAL FEATURES ES |  | ADDITIONAL FEATURES FR | [29 empty] | PRODUCTION COMPLETED
000000000060115292 | STP-005 | DATA ENRICHMENT | NEN | NEN | OK | 03-10-2022 | 08-10-2022 |  | 000000000060115292 | BHP1 | BHP Spares & Supplies | 391210 | Power conditioning equipment | EA | MAN2 | TRANSFORMER, VOLTAGE, 6.6KV, 110V, 200VA | TRANSFORMER, VOLTAGE, 6.6KV, 110V, 200VA, CLASS 1, SINGLE PHASE, FIXED PATTERN & PRIMARY FUSES, CALCINE FURNACE, ELKEM | [5 empty] | ELKEM | [12 empty] | CLEANSED | TRANSFORMER | POTENTIAL | TYPE | VOLTAGE | PRIMARY VOLTAGE | 6.6 KV | SECONDARY VOLTAGE | 110 V | VOLTAGE RATIO |  | ACCURACY | CLASS 1 | BURDEN POWER | 200 VA | NUMBER OF PHASE | 1 | FREQUENCY RATING |  | MOUNTING TYPE |  | ENCLOSURE |  | SIZE |  | HAZARD CLASS |  | CERTIFICATION/STANDARD |  | ADDITIONAL FEATURES EN | FIXED PATTERN&PRIMARY FUSES,CALCINE FURNACE | ADDITIONAL FEATURES ES |  | ADDITIONAL FEATURES FR | [29 empty] | PRODUCTION COMPLETED
000000000060149747 | STP-005 | DATA ENRICHMENT | NEN | NEN | OK | 03-10-2022 | 08-10-2022 |  | 000000000060149747 | BHP1 | BHP Spares & Supplies | 391210 | Power conditioning equipment | EA | MAN2 | TRANSFORMER, VOLTAGE, 8.33 MVA, 21KV/171 | TRANSFORMER, VOLTAGE, 8.33 MVA, 21KV/171, PRIMARY, OIL TYPE, TYPE TMZ21 | TMZ21 | 0019000000 | 1069 |  |  |  | TMZ21 | [11 empty] | CLEANSED | TRANSFORMER | POTENTIAL | TYPE | VOLTAGE,OIL,PRIMARY | PRIMARY VOLTAGE | 21 KV | SECONDARY VOLTAGE | 171 V | VOLTAGE RATIO |  | ACCURACY |  | BURDEN POWER | 8.33 MVA | NUMBER OF PHASE |  | FREQUENCY RATING |  | MOUNTING TYPE |  | ENCLOSURE |  | SIZE |  | HAZARD CLASS |  | CERTIFICATION/STANDARD |  | ADDITIONAL FEATURES EN | TYPE:TMZ21 | ADDITIONAL FEATURES ES |  | ADDITIONAL FEATURES FR | [29 empty] | PRODUCTION COMPLETED
000000000060121992 | STP-005 | DATA ENRICHMENT | NEN | NEN | OK | 03-10-2022 | 08-10-2022 |  | 000000000060121992 | BHP1 | BHP Spares & Supplies | 391210 | Power conditioning equipment | EA | MAN2 | TRANSFORMER, VOLTAGE, RECON, 16 MVA, 33K | TRANSFORMER, VOLTAGE, RECONDITIONED, 16 MVA, 33KV/176-300V AC, 4.52 OHM 343-485A PRIMARY, 53.3-64.25KA SECONDARY, 1 PHASE, OIL TYPE,, MODEL TMZ21, C/W TYPE MI601-72 5/B-22220 ON LOAD TAP CHANGER, ASEA BROWN BOVERI | [5 empty] | ASEA BROWN BOVERI |  | TMZ21 | [10 empty] | CLEANSED | TRANSFORMER | POTENTIAL | TYPE | VOLTAGE,OIL | PRIMARY VOLTAGE | 33 KV | SECONDARY VOLTAGE | 176-300 VAC | VOLTAGE RATIO |  | ACCURACY |  | BURDEN POWER | 16 MVA | NUMBER OF PHASE | 1 | FREQUENCY RATING |  | MOUNTING TYPE |  | ENCLOSURE |  | SIZE |  | HAZARD CLASS |  | CERTIFICATION/STANDARD |  | ADDITIONAL FEATURES EN | RECONDITIONED,4.52 OHM,PRIMARY:343-485 A,SECONDARY:53.3-64.25 KA,C/W TYPE MI601-72 5/B-22220 ON LOAD TAP CHANGER | ADDITIONAL FEATURES ES |  | ADDITIONAL FEATURES FR | [29 empty] | PRODUCTION COMPLETED
000000000060115294 | STP-005 | DATA ENRICHMENT | NEN | NEN | OK | 03-10-2022 | 08-10-2022 |  | 000000000060115294 | BHP1 | BHP Spares & Supplies | 391210 | Power conditioning equipment | EA | MAN2 | TRANSFORMER, VOLTAGE, RECON, 33/6.6KV, 4 | TRANSFORMER, VOLTAGE, RECONDITIONED, 33/6.6KV, 4500KVA, 3 PHASE, DESTA, TYPE ONAN COOLING, CALCINE FURNACE, FERROVELD | [5 empty] | FERROVELD |  |  | DESTA | [9 empty] | CLEANSED | TRANSFORMER | POTENTIAL | TYPE | VOLTAGE | PRIMARY VOLTAGE | 33 KV | SECONDARY VOLTAGE | 6.6 KV | VOLTAGE RATIO |  | ACCURACY |  | BURDEN POWER |  | NUMBER OF PHASE | 3 | FREQUENCY RATING |  | MOUNTING TYPE |  | ENCLOSURE |  | SIZE |  | HAZARD CLASS |  | CERTIFICATION/STANDARD |  | ADDITIONAL FEATURES EN | RECONDITIONED,POWER RATING:4500 KVA,ASE,TYPE:ONAN COOLING,CALCINE FURNACE | ADDITIONAL FEATURES ES |  | ADDITIONAL FEATURES FR | [29 empty] | PRODUCTION COMPLETED
000000000060121960 | STP-005 | DATA ENRICHMENT | NEN | NEN | OK | 03-10-2022 | 08-10-2022 |  | 000000000060121960 | BHP1 | BHP Spares & Supplies | 391210 | Power conditioning equipment | EA | MAN2 | TRANSFORMER,200KVA,VARIABLE,RECON,PH1,EA | TRANSFORMER, VOLTAGE, VARIABLE, RECONDITIONED, 200 KVA, 0-380V AC, INPUT,80-124V OUTPUT, 1 PHASE DRY TYPE, A AND B WINDING CONNECTIONS TO, BE VERTICAL NOT OVER CROSSED, 4 STUBS, PH1,EA | [18 empty] | CLEANSED | TRANSFORMER | VARIABLE | TYPE | DRY | INPUT VOLTAGE | 0-380 VAC | OUTPUT VOLTAGE RANGE | 80-124 V | MAX OUTPUT CURRENT |  | APPARENT POWER | 200 KVA | NUMBER OF TAPS |  | NUMBER OF PHASE | 1 | FREQUENCY RATING |  | OPERATOR TYPE |  | INSULATION CLASS |  | TERMINAL TYPE |  | MOUNTING TYPE |  | SIZE |  | HAZARD CLASS |  | CERTIFICATION/STANDARD |  | ADDITIONAL FEATURES EN | RECONDITIONED,A AND B WINDING CONNECTIONS TO,BE VERTICAL NOT OVER CROSSED,4 STUBS,PACKAGING TYPE:EACH | ADDITIONAL FEATURES ES |  | ADDITIONAL FEATURES FR | [25 empty] | PRODUCTION COMPLETED
000000000060254479 | STP-005 | DATA ENRICHMENT | NEN | NEN | OK | 03-10-2022 | 08-10-2022 |  | 000000000060254479 | BHP1 | BHP Spares & Supplies | 391210 | Power conditioning equipment | EA | MAN2 | TRANSFORMER,200KVA,VARIABLE,RECON,PH2,EA | TRANSFORMER, VOLTAGE, VARIABLE, RECONDITIONED, 200 KVA, 0-380V AC, INPUT,80-124V OUTPUT, 1 PHASE DRY TYPE, A AND B WINDING CONNECTIONS TO, BE VERTICAL NOT OVER CROSSED, 2 STUBS, PH2,EA | [18 empty] | CLEANSED | TRANSFORMER | VARIABLE | TYPE | DRY | INPUT VOLTAGE | 0-380 VAC | OUTPUT VOLTAGE RANGE | 80-124 V | MAX OUTPUT CURRENT |  | APPARENT POWER | 200 KVA | NUMBER OF TAPS |  | NUMBER OF PHASE | 1 | FREQUENCY RATING |  | OPERATOR TYPE |  | INSULATION CLASS |  | TERMINAL TYPE |  | MOUNTING TYPE |  | SIZE |  | HAZARD CLASS |  | CERTIFICATION/STANDARD |  | ADDITIONAL FEATURES EN | RECONDITIONED,A AND B WINDING CONNECTIONS TO,BE VERTICAL NOT OVER CROSSED,2 STUBS,PH2,PACKAGING TYPE:EACH | ADDITIONAL FEATURES ES |  | ADDITIONAL FEATURES FR | [25 empty] | PRODUCTION COMPLETED
000000000060227782 | STP-005 | DATA ENRICHMENT | NEN | NEN | OK | 03-10-2022 | 08-10-2022 |  | 000000000060227782 | BHP1 | BHP Spares & Supplies | 251739 | Electrical components | EA | MAN2 | TRANSFORMER,CURRENT,100/5 CTS | CURRENT TRANSFORMER, 100/5 | [5 empty] | CTS | [12 empty] | CLEANSED | TRANSFORMER | CURRENT | TYPE |  | RATIO | 100:5 | VOLTAGE RATING |  | CURRENT RATING |  | ACCURACY |  | BURDEN POWER |  | NUMBER OF PHASE |  | FREQUENCY RATING |  | MOUNTING TYPE |  | ENCLOSURE |  | SIZE |  | HAZARD CLASS |  | CERTIFICATION/STANDARD |  | ADDITIONAL FEATURES EN |  | ADDITIONAL FEATURES ES |  | ADDITIONAL FEATURES FR | [29 empty] | PRODUCTION COMPLETED
000000000060227781 | STP-005 | DATA ENRICHMENT | NEN | NEN | OK | 03-10-2022 | 08-10-2022 |  | 000000000060227781 | BHP1 | BHP Spares & Supplies | 251739 | Electrical components | EA | MAN2 | TRANSFORMER,CURRENT,250/5 CTS | CURRENT TRANSFORMER, 250/5 | [5 empty] | CTS | [12 empty] | CLEANSED | TRANSFORMER | CURRENT | TYPE |  | RATIO | 250:5 | VOLTAGE RATING |  | CURRENT RATING |  | ACCURACY |  | BURDEN POWER |  | NUMBER OF PHASE |  | FREQUENCY RATING |  | MOUNTING TYPE |  | ENCLOSURE |  | SIZE |  | HAZARD CLASS |  | CERTIFICATION/STANDARD |  | ADDITIONAL FEATURES EN |  | ADDITIONAL FEATURES ES |  | ADDITIONAL FEATURES FR | [29 empty] | PRODUCTION COMPLETED
000000000060227783 | STP-005 | DATA ENRICHMENT | NEN | NEN | OK | 03-10-2022 | 08-10-2022 |  | 000000000060227783 | BHP1 | BHP Spares & Supplies | 251739 | Electrical components | EA | MAN2 | TRANSFORMER,CURRENT,400/5 CTS | CURRENT TRANSFORMER, 400/5 | [18 empty] | CLEANSED | TRANSFORMER | CURRENT | TYPE |  | RATIO | 400:5 | VOLTAGE RATING |  | CURRENT RATING |  | ACCURACY |  | BURDEN POWER |  | NUMBER OF PHASE |  | FREQUENCY RATING |  | MOUNTING TYPE |  | ENCLOSURE |  | SIZE |  | HAZARD CLASS |  | CERTIFICATION/STANDARD |  | ADDITIONAL FEATURES EN |  | ADDITIONAL FEATURES ES |  | ADDITIONAL FEATURES FR | [29 empty] | PRODUCTION COMPLETED
000000000060177975 | STP-005 | DATA ENRICHMENT | NEN | NEN | OK | 03-10-2022 | 08-10-2022 |  | 000000000060177975 | BHP1 | BHP Spares & Supplies | 391217 | Electrical hardware and supplies | EA | MAN2 | TRANSFORMER,CURRENT,900/1.5A,15VA,MTR (X | TRANSFORMER,CURRENT,900/1.5A,15VA,MTR (XDE476402-HLP), AS PER SSI 3000 | [5 empty] | ABB SOUTH AFRICA (PTY) LTD | MTR(XDE476402-HLP) | [11 empty] | CLEANSED | TRANSFORMER | CURRENT | TYPE |  | RATIO |  | VOLTAGE RATING |  | CURRENT RATING |  | ACCURACY |  | BURDEN POWER | 15 VA | NUMBER OF PHASE |  | FREQUENCY RATING |  | MOUNTING TYPE |  | ENCLOSURE |  | SIZE |  | HAZARD CLASS |  | CERTIFICATION/STANDARD |  | ADDITIONAL FEATURES EN | AS PER SSI 3000 | ADDITIONAL FEATURES ES |  | ADDITIONAL FEATURES FR | [29 empty] | PRODUCTION COMPLETED
000000000060245634 | STP-005 | DATA ENRICHMENT | NEN | NEN | OK | 03-10-2022 | 08-10-2022 |  | 000000000060245634 | BHP1 | BHP Spares & Supplies | 251739 | Electrical components | EA | MAN2 | TRANSFORMER,CURRENT,RING,200/5 CLASS1,EA | TRANSFORMER,CURRENT,RING,200/5 CLASS1,5VA,17.5MM DIAMETER,EA | [18 empty] | CLEANSED | TRANSFORMER | CURRENT | TYPE | RING | RATIO | 200:5 | VOLTAGE RATING |  | CURRENT RATING |  | ACCURACY |  | BURDEN POWER | 5 VA | NUMBER OF PHASE |  | FREQUENCY RATING |  | MOUNTING TYPE |  | ENCLOSURE |  | SIZE | DIA 17.5 MM | HAZARD CLASS |  | CERTIFICATION/STANDARD |  | ADDITIONAL FEATURES EN | CLASS1,PACKAGING QUANTITY:EACH | ADDITIONAL FEATURES ES |  | ADDITIONAL FEATURES FR | [29 empty] | PRODUCTION COMPLETED
000000000060218970 | STP-005 | DATA ENRICHMENT | NEN | NEN | OK | 03-10-2022 | 08-10-2022 |  | 000000000060218970 | BHP1 | BHP Spares & Supplies | 251739 | Electrical components | EA | MAN2 | TRANSFORMER,FURNACE,SNGLE PHASE,15.3 | TRANSFORMER, FURNACE, SINGLE PHASE, 15.33MVA, 33KV PRIMARY VOLTAGE,, 218-419V SECONDARY VOLTAGE, ON LOAD TAPCHANGER 33 TAP POSITIONS, 49.1KA, SECONDARY CURRENT, FREQUENCY 50HZ. | [18 empty] | CLEANSED | TRANSFORMER | POTENTIAL | TYPE | VOLTAGE | PRIMARY VOLTAGE | 33 KV | SECONDARY VOLTAGE | 218-419 V | VOLTAGE RATIO |  | ACCURACY |  | BURDEN POWER | 15.33 MVA | NUMBER OF PHASE | 1 | FREQUENCY RATING | 50 HZ | MOUNTING TYPE |  | ENCLOSURE |  | SIZE |  | HAZARD CLASS |  | CERTIFICATION/STANDARD |  | ADDITIONAL FEATURES EN | FURNACE,ON LOAD TAPCHANGER 33 TAP POSITIONS,SECONDARY CURRENT:49.1 KA | ADDITIONAL FEATURES ES |  | ADDITIONAL FEATURES FR | [29 empty] | PRODUCTION COMPLETED
000000000060228262 | STP-005 | DATA ENRICHMENT | NEN | NEN | OK | 03-10-2022 | 08-10-2022 |  | 000000000060228262 | BHP1 | BHP Spares & Supplies | 391200 | Electrical equipment and components and supplies | EA | MAN2 | TRANSFORMER,VOLTAGE,100VA,11000/110 | TRANSFORMER, VOLTAGE, 100VA, 11000/110, CLASS 0.5, 3 PHASE, 3 LIMB, STANDARD, 50/60HZ, BIL 12/28/95KV, STD IEC 61869-3, DWG NO 1236, | DESIGN-118 | 0019011590 | SIEMENS |  |  | SIEMENS | DESIGN-118 | [8 empty] | 1236 |  |  | CLEANSED | TRANSFORMER | POTENTIAL | TYPE | VOLTAGE | PRIMARY VOLTAGE | 11 KV | SECONDARY VOLTAGE | 110 V | VOLTAGE RATIO |  | ACCURACY | CLASS 0.5 | BURDEN POWER | 100 VA | NUMBER OF PHASE | 3 | FREQUENCY RATING | 50/60 HZ | MOUNTING TYPE |  | ENCLOSURE |  | SIZE |  | HAZARD CLASS |  | CERTIFICATION/STANDARD | IEC 61869-3 | ADDITIONAL FEATURES EN | 3 LIMB,BIL:12/28/95 KV | ADDITIONAL FEATURES ES |  | ADDITIONAL FEATURES FR | [29 empty] | PRODUCTION COMPLETED
000000000060221613 | STP-005 | DATA ENRICHMENT | NEN | NEN | OK | 03-10-2022 | 08-10-2022 |  | 000000000060221613 | BHP1 | BHP Spares & Supplies | 391217 | Electrical hardware and supplies | EA | MAN2 | TRANSFORMER,VOLTAGE,16MVA,OIL FILLED | TRANSFORMER,VOLTAGE,16MVA,OIL FILLED,22KV/341V,1 PHASE., NEW STOCK AS PER SSI 6608. | [18 empty] | CLEANSED | TRANSFORMER | POTENTIAL | TYPE | VOLTAGE | PRIMARY VOLTAGE | 22 KV | SECONDARY VOLTAGE | 341 V | VOLTAGE RATIO |  | ACCURACY |  | BURDEN POWER | 16 MVA | NUMBER OF PHASE | 1 | FREQUENCY RATING |  | MOUNTING TYPE |  | ENCLOSURE |  | SIZE |  | HAZARD CLASS |  | CERTIFICATION/STANDARD |  | ADDITIONAL FEATURES EN | OIL FILLED,NEW STOCK AS PER SSI 6608. | ADDITIONAL FEATURES ES |  | ADDITIONAL FEATURES FR | [29 empty] | PRODUCTION COMPLETED
000000000060218861 | STP-005 | DATA ENRICHMENT | NEN | NEN | OK | 03-10-2022 | 08-10-2022 |  | 000000000060218861 | BHP1 | BHP Spares & Supplies | 411136 | Electrical measuring equipment | EA | MAN2 | TRANSFORMER,VOLTAGE,36KV,33K:110V,200VA, | TRANSFORMER, VOLTAGE, TYPE JDZXW9-35, CL 0.5, 36kV, 33k:110V, 200VA, 50Hz | JDZXW9-35 |  |  | https://mipower.co.za/product/jdzxw9-35-voltage-transformer/ |  |  | JDZXW9-35 | [11 empty] | ENRICHED | TRANSFORMER | POTENTIAL | TYPE | VOLTAGE | PRIMARY VOLTAGE | 36 KV | SECONDARY VOLTAGE | 110 V | VOLTAGE RATIO |  | ACCURACY | CLASS 0.5 | BURDEN POWER | 200 VA | NUMBER OF PHASE |  | FREQUENCY RATING | 50/60 HZ | MOUNTING TYPE |  | ENCLOSURE |  | SIZE |  | HAZARD CLASS |  | CERTIFICATION/STANDARD | IEC 60044-2 | ADDITIONAL FEATURES EN | 33K | ADDITIONAL FEATURES ES |  | ADDITIONAL FEATURES FR | [29 empty] | PRODUCTION COMPLETED