## Sheet1
MATERIAL | Project Code | Activities | Production User | CA Code | Production Comments | Start Date | End Date | Remarks | MATERIAL CODE | MATERIAL TYPE | MATERIAL TYPE DESCRIPTION | MATERIAL GROUP | MATERIAL GROUP DESCRIPTION | UOM | MANUFACTURER PROFILE | SHORT TEXT | LONG TEXT | MANUFACTURER PART NUMBER. | MANUFACTURER. | MANUFACTURER NAME. | Reference URL | Reference URL 1 | Manufacturer Name | Manufacturer Part Number | Model Number | Alternate Manufacturer | Alternate Manufacturer Part Number | Alternate Manufacturer 1 | Alternate Manufacturer Part Number 1 | Equipment Name | Equipment Model | Equipment Manufacturer | Drawing Number | Serial Number | Item Number | Enriched/Cleansed | Noun | Modifier | Attribute Name 1 | Attribute Value 1 | Attribute Name 2 | Attribute Value 2 | Attribute Name 3 | Attribute Value 3 | Attribute Name 4 | Attribute Value 4 | Attribute Name 5 | Attribute Value 5 | Attribute Name 6 | Attribute Value 6 | Attribute Name 7 | Attribute Value 7 | Attribute Name 8 | Attribute Value 8 | Attribute Name 9 | Attribute Value 9 | Attribute Name 10 | Attribute Value 10 | Attribute Name 11 | Attribute Value 11 | Attribute Name 12 | Attribute Value 12 | Attribute Name 13 | Attribute Value 13 | Attribute Name 14 | Attribute Value 14 | Attribute Name 15 | Attribute Value 15 | Attribute Name 16 | Attribute Value 16 | Attribute Name 17 | Attribute Value 17 | Attribute Name 18 | Attribute Value 18 | Attribute Name 19 | Attribute Value 19 | Attribute Name 20 | Attribute Value 20 | Attribute Name 21 | Attribute Value 21 | Attribute Name 22 | Attribute Value 22 | Attribute Name 23 | Attribute Value 23 | Attribute Name 24 | Attribute Value 24 | Attribute Name 25 | Attribute Value 25 | Attribute Name 26 | Attribute Value 26 | Attribute Name 27 | Attribute Value 27 | Attribute Name 28 | Attribute Value 28 | Attribute Name 29 | Attribute Value 29 | Attribute Name 30 | Attribute Value 30 | Status
000000000060123991 | STP-004 | DATA ENRICHMENT | SCV | SCV | OK | 2022-10-07 | 2022-10-08 |  | 000000000060123991 | BHP1 | BHP Spares & Supplies | 391210 | Power conditioning equipment | EA | MAN2 | COIL, 110V, SIZE 1, GENERAL ELEC | COIL, 110V, SIZE 1, GENERAL ELECTRIC | 15D21G007 | 0019008693 | GENERAL ELECTRIC | https://www.electrical.com/Products/Motor-Control-General-Electric/15D21G007#pdp_tabs |  | GENERAL ELECTRIC | 15D21G007 | [11 empty] | ENRICHED | COIL | ELECTROMAGNET | TYPE |  | SIZE |  | POWER RATING |  | COIL VOLTAGE | 110 VAC | CURRENT RATING |  | MATERIAL |  | INSULATION CLASS |  | TEMPERATURE RATING |  | HAZARD CLASS |  | CERTIFICATION/STANDARD |  | ADDITIONAL FEATURES EN | FREQUENCY RATING:50 HZ,NEMA 1 | ADDITIONAL FEATURES ES |  | ADDITIONAL FEATURES FR | [35 empty] | Production Completed
000000000060124171 | STP-004 | DATA ENRICHMENT | SCV | SCV | OK | 2022-10-07 | 2022-10-08 |  | 000000000060124171 | BHP1 | BHP Spares & Supplies | 391210 | Power conditioning equipment | EA | MAN2 | COIL, 220V AC, 3TB46 CONTACTOR, SIEMENS | COIL, 220V AC, 3TB46 CONTACTOR, SIEMENS | 3TY6463-OAMO | 0019000502 | BLACK & DECKER A'ASIA PTY. LTD. | https://mall.industry.siemens.com/mall/en/tr/Catalog/Product/3TY6463-0AM0 |  | SIEMENS | 3TY6463-0AM0 |  | BLACK & DECKER A'ASIA PTY. LTD. |  |  |  | CONTACTORS | 3TB46 | SIEMENS |  |  |  | ENRICHED | COIL | ELECTRICAL | TYPE |  | SIZE |  | VOLTAGE RATING | 220/264 VAC | CURRENT RATING |  | TEMPERATURE RATING |  | INSULATION CLASS |  | HAZARD CLASS |  | CERTIFICATION/STANDARD |  | ADDITIONAL FEATURES EN | FREQUENCY RATING:50/60 HZ | ADDITIONAL FEATURES ES |  | ADDITIONAL FEATURES FR | [39 empty] | Production Completed
000000000060024805 | STP-004 | DATA ENRICHMENT | SCV | SCV | OK | 2022-10-07 | 2022-10-08 |  | 000000000060024805 | BHP1 | BHP Spares & Supplies | 391210 | Power conditioning equipment | EA | MAN2 | COIL, 220V AC, 3TF46-47 CONTACTORS, SIEM | COIL, 220V AC, 3TF46-47 CONTACTORS, SIEMENS | 3TY7463-OAMO | 0019000502 | BLACK & DECKER A'ASIA PTY. LTD. | https://mall.industry.siemens.com/mall/en/tr/Catalog/Product/3TY7463-0AM0 | https://www.radwell.co.uk/en-GB/Buy/SIEMENS/FURNAS%20ELECTRIC%20CO/3TY7463-0AM0/?redirect=true | SIEMENS | 3TY7463-0AM0 |  | BLACK & DECKER A'ASIA PTY. LTD. |  |  |  | CONTACTORS | 3TF46-47 | SIEMENS |  |  |  | ENRICHED | COIL | ELECTROMAGNET | TYPE |  | SIZE |  | POWER RATING |  | COIL VOLTAGE | 220/264 VAC | CURRENT RATING |  | MATERIAL |  | INSULATION CLASS |  | TEMPERATURE RATING |  | HAZARD CLASS |  | CERTIFICATION/STANDARD |  | ADDITIONAL FEATURES EN | FREQUENCY RATING:50/60 HZ | ADDITIONAL FEATURES ES |  | ADDITIONAL FEATURES FR | [35 empty] | Production Completed
000000000060024807 | STP-004 | DATA ENRICHMENT | SCV | SCV | OK | 2022-10-07 | 2022-10-08 |  | 000000000060024807 | BHP1 | BHP Spares & Supplies | 391210 | Power conditioning equipment | EA | MAN2 | COIL, 220V AC, 3TF50-51 CONTACTORS, SIEM | COIL, 220V AC, 3TF50-51 CONTACTORS, SIEMENS | 3TY7503-OAMO | 0019000502 | BLACK & DECKER A'ASIA PTY. LTD. | https://mall.industry.siemens.com/mall/en/tr/Catalog/Product/3TY7503-0AM0 |  | SIEMENS | 3TY7503-0AM0 |  | BLACK & DECKER A'ASIA PTY. LTD. |  |  |  | CONTACTORS | 3TF50-51 | SIEMENS |  |  |  | ENRICHED | COIL | ELECTROMAGNET | TYPE |  | SIZE |  | POWER RATING |  | COIL VOLTAGE | 220 VAC | CURRENT RATING |  | MATERIAL |  | INSULATION CLASS |  | TEMPERATURE RATING |  | HAZARD CLASS |  | CERTIFICATION/STANDARD |  | ADDITIONAL FEATURES EN | FREQUENCY RATING:50 HZ | ADDITIONAL FEATURES ES |  | ADDITIONAL FEATURES FR | [35 empty] | Production Completed
000000000060024808 | STP-004 | DATA ENRICHMENT | SCV | SCV | OK | 2022-10-07 | 2022-10-08 |  | 000000000060024808 | BHP1 | BHP Spares & Supplies | 391210 | Power conditioning equipment | EA | MAN2 | COIL, 220V AC, 3TF52-53 CONTACTORS, SIEM | COIL, 220V AC, 3TF52-53 CONTACTORS, SIEMENS | 3TY7523-OAMO | 0019000502 | BLACK & DECKER A'ASIA PTY. LTD. | https://mall.industry.siemens.com/mall/en/tr/Catalog/Product/3TY7523-0AM0 |  | SIEMENS | 3TY7523-0AM0 |  | BLACK & DECKER A'ASIA PTY. LTD. |  |  |  | CONTACTORS | 3TF52-53 | SIEMENS |  |  |  | ENRICHED | COIL | ELECTROMAGNET | TYPE |  | SIZE |  | POWER RATING |  | COIL VOLTAGE | 220/264 VAC | CURRENT RATING |  | MATERIAL |  | INSULATION CLASS |  | TEMPERATURE RATING |  | HAZARD CLASS |  | CERTIFICATION/STANDARD |  | ADDITIONAL FEATURES EN | FREQUENCY RATING:50/60 HZ | ADDITIONAL FEATURES ES |  | ADDITIONAL FEATURES FR | [35 empty] | Production Completed
000000000060024809 | STP-004 | DATA ENRICHMENT | SCV | SCV | OK | 2022-10-07 | 2022-10-08 |  | 000000000060024809 | BHP1 | BHP Spares & Supplies | 391210 | Power conditioning equipment | EA | MAN2 | COIL, 220V AC, 3TF54-55 CONTACTORS, SIEM | COIL, 220V AC, 3TF54-55 CONTACTORS, SIEMENS | 3TY7543-OAMO | 0019000502 | BLACK & DECKER A'ASIA PTY. LTD. | https://mall.industry.siemens.com/mall/en/tr/Catalog/Product/3TY7543-0AM0 |  | SIEMENS | 3TY7543-0AM0 |  | BLACK & DECKER A'ASIA PTY. LTD. |  |  |  | CONTACTORS | 3TF54-55 | SIEMENS |  |  |  | ENRICHED | COIL | ELECTROMAGNET | TYPE |  | SIZE |  | POWER RATING |  | COIL VOLTAGE | 220/264 VAC | CURRENT RATING |  | MATERIAL |  | INSULATION CLASS |  | TEMPERATURE RATING |  | HAZARD CLASS |  | CERTIFICATION/STANDARD |  | ADDITIONAL FEATURES EN | FREQUENCY RATING:50/60 HZ | ADDITIONAL FEATURES ES |  | ADDITIONAL FEATURES FR | [35 empty] | Production Completed
000000000060024319 | STP-004 | DATA ENRICHMENT | SCV | SCV | OK | 2022-10-07 | 2022-10-08 |  | 000000000060024319 | BHP1 | BHP Spares & Supplies | 391215 | Switches and controls and relays and accessories | EA | MAN2 | COIL, 220V AC, LC1D09-D17 CONTACTORS, TE | COIL, 220V AC, LC1D09-D17 CONTACTORS, TELEMECANIQUE | LX1D09220 | 0019000719 | CHAMPION SPARK PLUGS,USA | https://www.se.com/uk/en/product/LX1D09220/coil-for-contactor/ |  | SCHNEIDER ELECTRIC | LX1D09220 |  | CHAMPION SPARK PLUGS,USA |  |  |  | CONTACTORS | LC1D09-D17 | TELEMECANIQUE |  |  |  | CLEANSED | COIL | ELECTRICAL | TYPE |  | SIZE |  | VOLTAGE RATING | 220 VAC | CURRENT RATING |  | TEMPERATURE RATING |  | INSULATION CLASS |  | HAZARD CLASS |  | CERTIFICATION/STANDARD |  | ADDITIONAL FEATURES EN |  | ADDITIONAL FEATURES ES |  | ADDITIONAL FEATURES FR | [39 empty] | Production Completed
000000000060123827 | STP-004 | DATA ENRICHMENT | SCV | SCV | OK | 2022-10-07 | 2022-10-08 |  | 000000000060123827 | BHP1 | BHP Spares & Supplies | 391210 | Power conditioning equipment | EA | MAN2 | COIL, 24V DC, BOSCH | COIL, 24V DC, BOSCH | 1824 210 243 | 0019008549 | BOSCH | https://www.jordan-anwar.com/product/jordan-anwar/pneumatic-system/electrical-coils/bosch-1-824-210-243-solenoid-coil/ |  | BOSCH | 1824 210 243 | [11 empty] | ENRICHED | COIL | SOLENOID | TYPE |  | VOLTAGE RATING | 48 VAC,24 VDC | POWER RATING | 9 VA | SIZE | WD 22 MM | MATERIAL | THERMOPLASTIC ELASTOMER | ENCLOSURE | IP 65 | HAZARD CLASS |  | CERTIFICATION/STANDARD | EN 175301-803, form B | ADDITIONAL FEATURES EN |  | ADDITIONAL FEATURES ES |  | ADDITIONAL FEATURES FR | [39 empty] | Production Completed
000000000060124178 | STP-004 | DATA ENRICHMENT | SCV | SCV | OK | 2022-10-07 | 2022-10-08 |  | 000000000060124178 | BHP1 | BHP Spares & Supplies | 391210 | Power conditioning equipment | EA | MAN2 | COIL, 380V AC, 3TF56 CONTACTOR, SIEMENS | COIL, 380V AC, 3TF56 CONTACTOR, SIEMENS | 3TY7563-OAQO | 0019000502 | BLACK & DECKER A'ASIA PTY. LTD. | https://www.radwell.co.uk/en-GB/Buy/SIEMENS/SIEMENS/3TY7563-0AQ0/?redirect=true |  | SIEMENS | 3TY7563-OAQO |  | BLACK & DECKER A'ASIA PTY. LTD. |  |  |  | CONTACTOR | 3TF56 |  |  |  |  | ENRICHED | COIL | ELECTROMAGNET | TYPE |  | SIZE |  | POWER RATING |  | COIL VOLTAGE | 380 VAC | CURRENT RATING |  | MATERIAL |  | INSULATION CLASS |  | TEMPERATURE RATING |  | HAZARD CLASS |  | CERTIFICATION/STANDARD |  | ADDITIONAL FEATURES EN | FREQUENCY RATING:50/60 HZ | ADDITIONAL FEATURES ES |  | ADDITIONAL FEATURES FR | [35 empty] | Production Completed
000000000060124000 | STP-004 | DATA ENRICHMENT | SCV | SCV | OK | 2022-10-07 | 2022-10-08 | Conflict in Voltage,Processed based on Source | 000000000060124000 | BHP1 | BHP Spares & Supplies | 391210 | Power conditioning equipment | EA | MAN2 | COIL, 380V, SIZE 1, GENERAL ELEC | COIL, 380V, SIZE 1, GENERAL ELECTRIC | 15D21G004 | 0019008693 | GENERAL ELECTRIC | https://www.electrical.com/Products/Motor-Control-General-Electric/15D21G004 |  | GENERAL ELECTRIC | 15D21G004 | [11 empty] | ENRICHED | COIL | ELECTROMAGNET | TYPE |  | SIZE |  | POWER RATING |  | COIL VOLTAGE | 440/460-480 VAC | CURRENT RATING |  | MATERIAL |  | INSULATION CLASS |  | TEMPERATURE RATING |  | HAZARD CLASS |  | CERTIFICATION/STANDARD |  | ADDITIONAL FEATURES EN | FREQUENCY RATING:50/60 HZ,NEMA 1 | ADDITIONAL FEATURES ES |  | ADDITIONAL FEATURES FR | [35 empty] | Production Completed
000000000060097572 | STP-004 | DATA ENRICHMENT | SCV | SCV | OK | 2022-10-07 | 2022-10-08 |  | 000000000060097572 | BHP1 | BHP Spares & Supplies | 391210 | Power conditioning equipment | EA | MAN2 | COIL, 500V AC, 3TF48 CONTACTOR, SIEMENS | COIL, 500V AC, 3TF48 CONTACTOR, SIEMENS | V11801 | 0019011680 | SCHNEIDER ELECTRIC SOUTH AFRICA | URL NOT FOUND |  | SCHNEIDER ELECTRIC SOUTH AFRICA | V11801 | [5 empty] | CONTACTOR | 3TF48 |  |  |  |  | CLEANSED | COIL | ELECTRICAL | TYPE |  | SIZE |  | VOLTAGE RATING | 500 VAC | CURRENT RATING |  | TEMPERATURE RATING |  | INSULATION CLASS |  | HAZARD CLASS |  | CERTIFICATION/STANDARD |  | ADDITIONAL FEATURES EN |  | ADDITIONAL FEATURES ES |  | ADDITIONAL FEATURES FR | [39 empty] | Production Completed
000000000060124274 | STP-004 | DATA ENRICHMENT | SCV | SCV | OK | 2022-10-07 | 2022-10-08 |  | 000000000060124274 | BHP1 | BHP Spares & Supplies | 401018 | Heating | EA | MAN2 | COIL, HEATER, 0.43A, GENERAL ELEC | COIL, HEATER, 0.43A, GENERAL ELEC | CR123C054A | 0019008693 | GENERAL ELECTRIC | https://library.e.abb.com/public/5f5e682598c847e18d7b5bb9e16e49c8/1SQC912002B0201_GEP-762_Pumping%20Panels_BR_DGT.pdf | https://buy.wesco.com/static/catalog/products/images/PDF/GENERAL_ELECTRIC_GENELEC00003_7_10_1_73.pdf | GENERAL ELECTRIC | CR123C054A | [11 empty] | ENRICHED | HEATER | OVERLOAD ELEMENT | TYPE | COIL | CODE |  | FULL LOAD AMPERE | 0.43 A | MATERIAL |  | SIZE |  | HAZARD CLASS |  | CERTIFICATION/STANDARD |  | ADDITIONAL FEATURES EN | MOUNT:PANEL | ADDITIONAL FEATURES ES |  | ADDITIONAL FEATURES FR | [41 empty] | Production Completed
000000000060124275 | STP-004 | DATA ENRICHMENT | SCV | SCV | OK | 2022-10-07 | 2022-10-08 |  | 000000000060124275 | BHP1 | BHP Spares & Supplies | 401018 | Heating | EA | MAN2 | COIL, HEATER, 0.58A, GENERAL ELEC | COIL, HEATER, 0.58A, GENERAL ELECTRIC | CR123C071A | 0019008693 | GENERAL ELECTRIC | https://library.e.abb.com/public/5f5e682598c847e18d7b5bb9e16e49c8/1SQC912002B0201_GEP-762_Pumping%20Panels_BR_DGT.pdf | https://buy.wesco.com/static/catalog/products/images/PDF/GENERAL_ELECTRIC_GENELEC00003_7_10_1_73.pdf | GENERAL ELECTRIC | CR123C071A | [11 empty] | ENRICHED | HEATER | OVERLOAD ELEMENT | TYPE | COIL | CODE |  | FULL LOAD AMPERE | 0.58 A | MATERIAL |  | SIZE |  | HAZARD CLASS |  | CERTIFICATION/STANDARD |  | ADDITIONAL FEATURES EN | MOUNT:PANEL | ADDITIONAL FEATURES ES |  | ADDITIONAL FEATURES FR | [41 empty] | Production Completed
000000000060024961 | STP-004 | DATA ENRICHMENT | SCV | SCV | OK | 2022-10-07 | 2022-10-08 |  | 000000000060024961 | BHP1 | BHP Spares & Supplies | 401018 | Heating | EA | MAN2 | COIL, HEATER, 1.1A, GENERAL ELEC | COIL, HEATER, 1.1A, GENERAL ELECTRIC | CR123C131A | 0019008693 | GENERAL ELECTRIC | https://library.e.abb.com/public/5f5e682598c847e18d7b5bb9e16e49c8/1SQC912002B0201_GEP-762_Pumping%20Panels_BR_DGT.pdf | https://buy.wesco.com/static/catalog/products/images/PDF/GENERAL_ELECTRIC_GENELEC00003_7_10_1_73.pdf | GENERAL ELECTRIC | CR123C131A | [11 empty] | ENRICHED | HEATER | OVERLOAD ELEMENT | TYPE | COIL | CODE |  | FULL LOAD AMPERE | 1.1 A | MATERIAL |  | SIZE |  | HAZARD CLASS |  | CERTIFICATION/STANDARD |  | ADDITIONAL FEATURES EN | MOUNT:PANEL | ADDITIONAL FEATURES ES |  | ADDITIONAL FEATURES FR | [41 empty] | Production Completed
000000000060024962 | STP-004 | DATA ENRICHMENT | SCV | SCV | OK | 2022-10-07 | 2022-10-08 |  | 000000000060024962 | BHP1 | BHP Spares & Supplies | 401018 | Heating | EA | MAN2 | COIL, HEATER, 1.38A, GENERAL ELEC | COIL, HEATER, 1.38A, GENERAL ELECTRIC | CR123C163A | 0019008693 | GENERAL ELECTRIC | https://library.e.abb.com/public/5f5e682598c847e18d7b5bb9e16e49c8/1SQC912002B0201_GEP-762_Pumping%20Panels_BR_DGT.pdf | https://buy.wesco.com/static/catalog/products/images/PDF/GENERAL_ELECTRIC_GENELEC00003_7_10_1_73.pdf | GENERAL ELECTRIC | CR123C163A | [11 empty] | ENRICHED | HEATER | OVERLOAD ELEMENT | TYPE | COIL | CODE |  | FULL LOAD AMPERE | 1.38 A | MATERIAL |  | SIZE |  | HAZARD CLASS |  | CERTIFICATION/STANDARD |  | ADDITIONAL FEATURES EN | MOUNT:PANEL | ADDITIONAL FEATURES ES |  | ADDITIONAL FEATURES FR | [41 empty] | Production Completed
000000000060024963 | STP-004 | DATA ENRICHMENT | SCV | SCV | OK | 2022-10-07 | 2022-10-08 |  | 000000000060024963 | BHP1 | BHP Spares & Supplies | 401018 | Heating | EA | MAN2 | COIL, HEATER, 1.78A, GENERAL ELEC | COIL, HEATER, 1.78A, GENERAL ELEC | CR123C220A | 0019008693 | GENERAL ELECTRIC | https://library.e.abb.com/public/5f5e682598c847e18d7b5bb9e16e49c8/1SQC912002B0201_GEP-762_Pumping%20Panels_BR_DGT.pdf | https://buy.wesco.com/static/catalog/products/images/PDF/GENERAL_ELECTRIC_GENELEC00003_7_10_1_73.pdf | GENERAL ELECTRIC | CR123C220A | [11 empty] | ENRICHED | HEATER | OVERLOAD ELEMENT | TYPE | COIL | CODE |  | FULL LOAD AMPERE | 1.78 A | MATERIAL |  | SIZE |  | HAZARD CLASS |  | CERTIFICATION/STANDARD |  | ADDITIONAL FEATURES EN | MOUNT:PANEL | ADDITIONAL FEATURES ES |  | ADDITIONAL FEATURES FR | [41 empty] | Production Completed
000000000060024964 | STP-004 | DATA ENRICHMENT | SCV | SCV | OK | 2022-10-07 | 2022-10-08 |  | 000000000060024964 | BHP1 | BHP Spares & Supplies | 401018 | Heating | EA | MAN2 | COIL, HEATER, 1.98A, GENERAL ELEC | COIL, HEATER, 1.98A, GENERAL ELECTRIC | CR123C239A | 0019008693 | GENERAL ELECTRIC | https://library.e.abb.com/public/5f5e682598c847e18d7b5bb9e16e49c8/1SQC912002B0201_GEP-762_Pumping%20Panels_BR_DGT.pdf | https://buy.wesco.com/static/catalog/products/images/PDF/GENERAL_ELECTRIC_GENELEC00003_7_10_1_73.pdf | GENERAL ELECTRIC | CR123C239A | [11 empty] | ENRICHED | HEATER | OVERLOAD ELEMENT | TYPE | COIL | CODE |  | FULL LOAD AMPERE | 1.98 A | MATERIAL |  | SIZE |  | HAZARD CLASS |  | CERTIFICATION/STANDARD |  | ADDITIONAL FEATURES EN | MOUNT:PANEL | ADDITIONAL FEATURES ES |  | ADDITIONAL FEATURES FR | [41 empty] | Production Completed
000000000060124285 | STP-004 | DATA ENRICHMENT | SCV | SCV | OK | 2022-10-07 | 2022-10-08 |  | 000000000060124285 | BHP1 | BHP Spares & Supplies | 401018 | Heating | EA | MAN2 | COIL, HEATER, 10.7A, GENERAL ELEC | COIL, HEATER, 10.7A, GENERAL ELECTRIC | CR123C125B | 0019008693 | GENERAL ELECTRIC | https://library.e.abb.com/public/5f5e682598c847e18d7b5bb9e16e49c8/1SQC912002B0201_GEP-762_Pumping%20Panels_BR_DGT.pdf | https://buy.wesco.com/static/catalog/products/images/PDF/GENERAL_ELECTRIC_GENELEC00003_7_10_1_73.pdf | GENERAL ELECTRIC | CR123C125B | [11 empty] | ENRICHED | HEATER | OVERLOAD ELEMENT | TYPE | COIL | CODE |  | FULL LOAD AMPERE | 10.7 A | MATERIAL |  | SIZE |  | HAZARD CLASS |  | CERTIFICATION/STANDARD |  | ADDITIONAL FEATURES EN | MOUNT:PANEL | ADDITIONAL FEATURES ES |  | ADDITIONAL FEATURES FR | [41 empty] | Production Completed
000000000060024973 | STP-004 | DATA ENRICHMENT | SCV | SCV | OK | 2022-10-07 | 2022-10-08 |  | 000000000060024973 | BHP1 | BHP Spares & Supplies | 401018 | Heating | EA | MAN2 | COIL, HEATER, 120A, GENERAL ELEC | COIL, HEATER, 120A, GENERAL ELECTRIC | CR123F772B | 0019008693 | GENERAL ELECTRIC | https://library.e.abb.com/public/5f5e682598c847e18d7b5bb9e16e49c8/1SQC912002B0201_GEP-762_Pumping%20Panels_BR_DGT.pdf | https://buy.wesco.com/static/catalog/products/images/PDF/GENERAL_ELECTRIC_GENELEC00003_7_10_1_73.pdf | GENERAL ELECTRIC | CR123F772B | [11 empty] | ENRICHED | HEATER | OVERLOAD ELEMENT | TYPE | COIL | CODE |  | FULL LOAD AMPERE | 120 A | MATERIAL |  | SIZE |  | HAZARD CLASS |  | CERTIFICATION/STANDARD |  | ADDITIONAL FEATURES EN | MOUNT:PANEL | ADDITIONAL FEATURES ES |  | ADDITIONAL FEATURES FR | [41 empty] | Production Completed
000000000060024969 | STP-004 | DATA ENRICHMENT | SCV | SCV | OK | 2022-10-07 | 2022-10-08 |  | 000000000060024969 | BHP1 | BHP Spares & Supplies | 401018 | Heating | EA | MAN2 | COIL, HEATER, 15.5A, GENERAL ELEC | COIL, HEATER, 15.5A, GENERAL ELECTRIC | CR123C163B | 0019008693 | GENERAL ELECTRIC | https://library.e.abb.com/public/5f5e682598c847e18d7b5bb9e16e49c8/1SQC912002B0201_GEP-762_Pumping%20Panels_BR_DGT.pdf | https://buy.wesco.com/static/catalog/products/images/PDF/GENERAL_ELECTRIC_GENELEC00003_7_10_1_73.pdf | GENERAL ELECTRIC | CR123C163B | [11 empty] | ENRICHED | HEATER | OVERLOAD ELEMENT | TYPE | COIL | CODE |  | FULL LOAD AMPERE | 15.5 A | MATERIAL |  | SIZE |  | HAZARD CLASS |  | CERTIFICATION/STANDARD |  | ADDITIONAL FEATURES EN | MOUNT:PANEL | ADDITIONAL FEATURES ES |  | ADDITIONAL FEATURES FR | [41 empty] | Production Completed
000000000060124276 | STP-004 | DATA ENRICHMENT | SCV | SCV | OK | 2022-10-07 | 2022-10-08 |  | 000000000060124276 | BHP1 | BHP Spares & Supplies | 401018 | Heating | EA | MAN2 | COIL, HEATER, 2.24A, GENERAL ELEC | COIL, HEATER, 2.24A, GENERAL ELEC | CR123C268A | 0019008693 | GENERAL ELECTRIC | https://library.e.abb.com/public/5f5e682598c847e18d7b5bb9e16e49c8/1SQC912002B0201_GEP-762_Pumping%20Panels_BR_DGT.pdf | https://buy.wesco.com/static/catalog/products/images/PDF/GENERAL_ELECTRIC_GENELEC00003_7_10_1_73.pdf | GENERAL ELECTRIC | CR123C268A | [11 empty] | ENRICHED | HEATER | OVERLOAD ELEMENT | TYPE | COIL | CODE |  | FULL LOAD AMPERE | 2.4 A | MATERIAL |  | SIZE |  | HAZARD CLASS |  | CERTIFICATION/STANDARD |  | ADDITIONAL FEATURES EN | MOUNT:PANEL | ADDITIONAL FEATURES ES |  | ADDITIONAL FEATURES FR | [41 empty] | Production Completed
000000000060024965 | STP-004 | DATA ENRICHMENT | SCV | SCV | OK | 2022-10-07 | 2022-10-08 |  | 000000000060024965 | BHP1 | BHP Spares & Supplies | 401018 | Heating | EA | MAN2 | COIL, HEATER, 3.25A, GENERAL ELEC | COIL, HEATER, 3.25A, GENERAL ELECTRIC | CR123C356A | 0019008693 | GENERAL ELECTRIC | https://library.e.abb.com/public/5f5e682598c847e18d7b5bb9e16e49c8/1SQC912002B0201_GEP-762_Pumping%20Panels_BR_DGT.pdf | https://buy.wesco.com/static/catalog/products/images/PDF/GENERAL_ELECTRIC_GENELEC00003_7_10_1_73.pdf | GENERAL ELECTRIC | CR123C356A | [11 empty] | ENRICHED | HEATER | OVERLOAD ELEMENT | TYPE | COIL | CODE |  | FULL LOAD AMPERE | 3.25 A | MATERIAL |  | SIZE |  | HAZARD CLASS |  | CERTIFICATION/STANDARD |  | ADDITIONAL FEATURES EN | MOUNT:PANEL | ADDITIONAL FEATURES ES |  | ADDITIONAL FEATURES FR | [41 empty] | Production Completed
000000000060124280 | STP-004 | DATA ENRICHMENT | SCV | SCV | OK | 2022-10-07 | 2022-10-08 |  | 000000000060124280 | BHP1 | BHP Spares & Supplies | 401018 | Heating | EA | MAN2 | COIL, HEATER, 4.94A, GENERAL ELEC | COIL, HEATER, 4.94A, GENERAL ELECTRIC | CR123C526A | 0019008693 | GENERAL ELECTRIC | https://library.e.abb.com/public/5f5e682598c847e18d7b5bb9e16e49c8/1SQC912002B0201_GEP-762_Pumping%20Panels_BR_DGT.pdf | https://buy.wesco.com/static/catalog/products/images/PDF/GENERAL_ELECTRIC_GENELEC00003_7_10_1_73.pdf | GENERAL ELECTRIC | CR123C526A | [11 empty] | ENRICHED | HEATER | OVERLOAD ELEMENT | TYPE | COIL | CODE |  | FULL LOAD AMPERE | 4.94 A | MATERIAL |  | SIZE |  | HAZARD CLASS |  | CERTIFICATION/STANDARD |  | ADDITIONAL FEATURES EN | MOUNT:PANEL | ADDITIONAL FEATURES ES |  | ADDITIONAL FEATURES FR | [41 empty] | Production Completed
000000000060124289 | STP-004 | DATA ENRICHMENT | SCV | SCV | OK | 2022-10-07 | 2022-10-08 |  | 000000000060124289 | BHP1 | BHP Spares & Supplies | 401018 | Heating | EA | MAN2 | COIL, HEATER, 45A, GENERAL ELEC | COIL, HEATER, 45A, GENERAL ELECTRIC | CR123C460B | 0019008693 | GENERAL ELECTRIC | https://library.e.abb.com/public/5f5e682598c847e18d7b5bb9e16e49c8/1SQC912002B0201_GEP-762_Pumping%20Panels_BR_DGT.pdf | https://buy.wesco.com/static/catalog/products/images/PDF/GENERAL_ELECTRIC_GENELEC00003_7_10_1_73.pdf | GENERAL ELECTRIC | CR123C460B | [11 empty] | ENRICHED | HEATER | OVERLOAD ELEMENT | TYPE | COIL | CODE |  | FULL LOAD AMPERE | 45 A | MATERIAL |  | SIZE |  | HAZARD CLASS |  | CERTIFICATION/STANDARD |  | ADDITIONAL FEATURES EN | MOUNT:PANEL | ADDITIONAL FEATURES ES |  | ADDITIONAL FEATURES FR | [41 empty] | Production Completed
000000000060024967 | STP-004 | DATA ENRICHMENT | SCV | SCV | OK | 2022-10-07 | 2022-10-08 |  | 000000000060024967 | BHP1 | BHP Spares & Supplies | 401018 | Heating | EA | MAN2 | COIL, HEATER, 5.77A, GENERAL ELEC | COIL, HEATER, 5.77A, GENERAL ELECTRIC | CR123C630A | 0019008693 | GENERAL ELECTRIC | https://library.e.abb.com/public/5f5e682598c847e18d7b5bb9e16e49c8/1SQC912002B0201_GEP-762_Pumping%20Panels_BR_DGT.pdf | https://buy.wesco.com/static/catalog/products/images/PDF/GENERAL_ELECTRIC_GENELEC00003_7_10_1_73.pdf | GENERAL ELECTRIC | CR123C630A | [11 empty] | ENRICHED | HEATER | OVERLOAD ELEMENT | TYPE | COIL | CODE |  | FULL LOAD AMPERE | 5.77 A | MATERIAL |  | SIZE |  | HAZARD CLASS |  | CERTIFICATION/STANDARD |  | ADDITIONAL FEATURES EN | MOUNT:PANEL | ADDITIONAL FEATURES ES |  | ADDITIONAL FEATURES FR | [41 empty] | Production Completed
000000000060024971 | STP-004 | DATA ENRICHMENT | SCV | SCV | OK | 2022-10-07 | 2022-10-08 |  | 000000000060024971 | BHP1 | BHP Spares & Supplies | 401018 | Heating | EA | MAN2 | COIL, HEATER, 53.6A, GENERAL ELEC | COIL, HEATER, 53.6A, GENERAL ELECTRIC | CR123F658B | 0019008693 | GENERAL ELECTRIC | https://library.e.abb.com/public/5f5e682598c847e18d7b5bb9e16e49c8/1SQC912002B0201_GEP-762_Pumping%20Panels_BR_DGT.pdf | https://buy.wesco.com/static/catalog/products/images/PDF/GENERAL_ELECTRIC_GENELEC00003_7_10_1_73.pdf | GENERAL ELECTRIC | CR123F658B | [11 empty] | ENRICHED | HEATER | OVERLOAD ELEMENT | TYPE | COIL | CODE |  | FULL LOAD AMPERE | 53.6 A | MATERIAL |  | SIZE |  | HAZARD CLASS |  | CERTIFICATION/STANDARD |  | ADDITIONAL FEATURES EN | MOUNT:PANEL | ADDITIONAL FEATURES ES |  | ADDITIONAL FEATURES FR | [41 empty] | Production Completed
000000000060124284 | STP-004 | DATA ENRICHMENT | SCV | SCV | OK | 2022-10-07 | 2022-10-08 |  | 000000000060124284 | BHP1 | BHP Spares & Supplies | 401018 | Heating | EA | MAN2 | COIL, HEATER, 8.47A, GENERAL ELEC | COIL, HEATER, 8.47A, GENERAL ELECTRIC | CR123C955A | 0019008693 | GENERAL ELECTRIC | https://library.e.abb.com/public/5f5e682598c847e18d7b5bb9e16e49c8/1SQC912002B0201_GEP-762_Pumping%20Panels_BR_DGT.pdf | https://buy.wesco.com/static/catalog/products/images/PDF/GENERAL_ELECTRIC_GENELEC00003_7_10_1_73.pdf | GENERAL ELECTRIC | CR123C955A | [11 empty] | ENRICHED | HEATER | OVERLOAD ELEMENT | TYPE | COIL | CODE |  | FULL LOAD AMPERE | 8.47 A | MATERIAL |  | SIZE |  | HAZARD CLASS |  | CERTIFICATION/STANDARD |  | ADDITIONAL FEATURES EN | MOUNT:PANEL | ADDITIONAL FEATURES ES |  | ADDITIONAL FEATURES FR | [41 empty] | Production Completed
000000000060124291 | STP-004 | DATA ENRICHMENT | SCV | SCV | OK | 2022-10-07 | 2022-10-08 |  | 000000000060124291 | BHP1 | BHP Spares & Supplies | 401018 | Heating | EA | MAN2 | COIL, HEATER, 80A, GENERAL ELEC | COIL, HEATER, 80A, GENERAL ELECTRIC | CR123C366B | 0019008693 | GENERAL ELECTRIC | https://library.e.abb.com/public/5f5e682598c847e18d7b5bb9e16e49c8/1SQC912002B0201_GEP-762_Pumping%20Panels_BR_DGT.pdf | https://buy.wesco.com/static/catalog/products/images/PDF/GENERAL_ELECTRIC_GENELEC00003_7_10_1_73.pdf | GENERAL ELECTRIC | CR123C366B | [11 empty] | ENRICHED | HEATER | OVERLOAD ELEMENT | TYPE | COIL | CODE |  | FULL LOAD AMPERE | 80 A | MATERIAL |  | SIZE |  | HAZARD CLASS |  | CERTIFICATION/STANDARD |  | ADDITIONAL FEATURES EN | MOUNT:PANEL | ADDITIONAL FEATURES ES |  | ADDITIONAL FEATURES FR | [41 empty] | Production Completed
000000000060024972 | STP-004 | DATA ENRICHMENT | SCV | SCV | OK | 2022-10-07 | 2022-10-08 |  | 000000000060024972 | BHP1 | BHP Spares & Supplies | 401018 | Heating | EA | MAN2 | COIL, HEATER, 89.4A, GENERAL ELEC | COIL, HEATER, 89.4A, GENERAL ELECTRIC | CR123F614C | 0019008693 | GENERAL ELECTRIC | https://library.e.abb.com/public/5f5e682598c847e18d7b5bb9e16e49c8/1SQC912002B0201_GEP-762_Pumping%20Panels_BR_DGT.pdf | https://buy.wesco.com/static/catalog/products/images/PDF/GENERAL_ELECTRIC_GENELEC00003_7_10_1_73.pdf | GENERAL ELECTRIC | CR123F614C | [11 empty] | ENRICHED | HEATER | OVERLOAD ELEMENT | TYPE | COIL | CODE |  | FULL LOAD AMPERE | 89.4 A | MATERIAL |  | SIZE |  | HAZARD CLASS |  | CERTIFICATION/STANDARD |  | ADDITIONAL FEATURES EN | MOUNT:PANEL | ADDITIONAL FEATURES ES |  | ADDITIONAL FEATURES FR | [41 empty] | Production Completed
000000000060117066 | STP-004 | DATA ENRICHMENT | SCV | SCV | OK | 2022-10-07 | 2022-10-08 |  | 000000000060117066 | BHP1 | BHP Spares & Supplies | 401018 | Heating | EA | MAN2 | COIL, MINI GAS SOLENOID VALVE, MFC DWG F | COIL, MINI GAS SOLENOID VALVE, MFC DRG F6000-24-006, ITEM 9, COMBUSTION GROUP, POSITION M310-4030-9, DC ARC FURNACE, CHROME DIRECT R, EDUCTION PLANT | VLSNC-VG50 | 0019008578 | COMBUSTION GROUP | URL NOT FOUND |  | COMBUSTION GROUP | VLSNC-VG50 |  |  | MFC DRG F6000-24-006 |  |  | VALVE |  |  |  | 9 |  | CLEANSED | COIL | SOLENOID | TYPE | MINI GAS | VOLTAGE RATING |  | POWER RATING |  | SIZE |  | MATERIAL |  | ENCLOSURE |  | HAZARD CLASS |  | CERTIFICATION/STANDARD |  | ADDITIONAL FEATURES EN | POSITION M310-4030-9, DC ARC FURNACE, CHROME DIRECT REDUCTION PLANT | ADDITIONAL FEATURES ES |  | ADDITIONAL FEATURES FR | [39 empty] | Production Completed
000000000060214402 | STP-004 | DATA ENRICHMENT | SCV | SCV | OK | 2022-10-07 | 2022-10-08 |  | 000000000060214402 | BHP1 | BHP Spares & Supplies | 251739 | Electrical components | EA | MAN2 | COIL, OPERATING, SIMOPRIME VCB, SIEMENS | COIL, OPERATING, SIMOPRIME VCB, SIEMENS | A7ESWB02504002 | 0019011590 | SIEMENS | URL NOT FOUND |  | SIEMENS | A7ESWB02504002 | [5 empty] | SIMOPRIME VCB | [5 empty] | CLEANSED | COIL | ELECTRICAL | TYPE | OPERATING | SIZE |  | VOLTAGE RATING |  | CURRENT RATING |  | TEMPERATURE RATING |  | INSULATION CLASS |  | HAZARD CLASS |  | CERTIFICATION/STANDARD |  | ADDITIONAL FEATURES EN |  | ADDITIONAL FEATURES ES |  | ADDITIONAL FEATURES FR | [39 empty] | Production Completed
000000000060229913 | STP-004 | DATA ENRICHMENT | SCV | SCV | OK | 2022-10-07 | 2022-10-08 |  | 000000000060229913 | BHP1 | BHP Spares & Supplies | 200000 | Mining Machinery and Accessories | EA | MAN2 | COIL,24VDC 16MM ID 50 X 48 LONG HC162419 | COIL,24VDC 16MM ID 50 X 48 LONG HC162419 | HC162419 | 0019011367 | ELECTRO DIESEL | URL NOT FOUND |  | ELECTRO DIESEL | HC162419 | [11 empty] | CLEANSED | COIL | ELECTRICAL | TYPE |  | SIZE | ID 16 X OD 50 X LG 48 MM | VOLTAGE RATING | 24 VDC | CURRENT RATING |  | TEMPERATURE RATING |  | INSULATION CLASS |  | HAZARD CLASS |  | CERTIFICATION/STANDARD |  | ADDITIONAL FEATURES EN |  | ADDITIONAL FEATURES ES |  | ADDITIONAL FEATURES FR | [39 empty] | Production Completed
000000000060255238 | STP-004 | DATA ENRICHMENT | SCV | SCV | OK | 2022-10-07 | 2022-10-08 |  | 000000000060255238 | BHP1 | BHP Spares & Supplies | 391217 | Electrical hardware and supplies | EA | MAN2 | COIL,48V,50/60HZ,EA | COIL,48V,50/60HZ,CODE,TX1-D4E,EA | TX1-D4E | 0019011819 | Unknown | https://www.elecdirect.com/media/specsheets/T-Line-Contactors-AC-Operating-Coil.pdf |  |  | TX1-D4E | [11 empty] | ENRICHED | COIL | ELECTRICAL | TYPE |  | SIZE |  | VOLTAGE RATING | 48 VDC | CURRENT RATING |  | TEMPERATURE RATING |  | INSULATION CLASS |  | HAZARD CLASS |  | CERTIFICATION/STANDARD |  | ADDITIONAL FEATURES EN | FREQUENCY RATING:50/60 HZ,EACH | ADDITIONAL FEATURES ES |  | ADDITIONAL FEATURES FR | [39 empty] | Production Completed
000000000060232657 | STP-004 | DATA ENRICHMENT | SCV | SCV | OK | 2022-10-07 | 2022-10-08 |  | 000000000060232657 | BHP1 | BHP Spares & Supplies | 200000 | Mining Machinery and Accessories | EA | MAN2 | COIL,55041156,DD211L | COIL, PN 55041156, DD211L | 55041156 | 0019002924 | SANDVIK | https://www.aga-parts.com/sandvik/part/55041156_coil/ |  | SANDVIK | 55041156 | [6 empty] | DD211L |  |  |  |  | CLEANSED | COIL | SOLENOID | TYPE |  | VOLTAGE RATING |  | POWER RATING |  | SIZE |  | MATERIAL |  | ENCLOSURE |  | HAZARD CLASS |  | CERTIFICATION/STANDARD |  | ADDITIONAL FEATURES EN |  | ADDITIONAL FEATURES ES |  | ADDITIONAL FEATURES FR | [39 empty] | Production Completed
000000000060232668 | STP-004 | DATA ENRICHMENT | SCV | SCV | OK | 2022-10-07 | 2022-10-08 |  | 000000000060232668 | BHP1 | BHP Spares & Supplies | 200000 | Mining Machinery and Accessories | EA | MAN2 | COIL,55208665,DD210L | COIL, PN 55208665, DD210L | 55208665 | 0019002924 | SANDVIK | https://www.aga-parts.com/sandvik/part/55208665_coil/ |  | SANDVIK | 55208665 | [6 empty] | DD210L |  |  |  |  | CLEANSED | COIL | SOLENOID | TYPE |  | VOLTAGE RATING |  | POWER RATING |  | SIZE |  | MATERIAL |  | ENCLOSURE |  | HAZARD CLASS |  | CERTIFICATION/STANDARD |  | ADDITIONAL FEATURES EN |  | ADDITIONAL FEATURES ES |  | ADDITIONAL FEATURES FR | [39 empty] | Production Completed
000000000060245407 | STP-004 | DATA ENRICHMENT | SCV | SCV | OK | 2022-10-07 | 2022-10-08 |  | 000000000060245407 | BHP1 | BHP Spares & Supplies | 411165 | Instrument parts and accessories | EA | MAN2 | COIL,ALLEN BRADLEY,100-DFSV40 24AC/DC F | COIL, ALLEN BRADLEY,100-DFSV40 24AC/DC FOR CONTACTOR, 100-D250 | 100-DFSV40 | 0019011819 | Unknown | https://literature.rockwellautomation.com/idc/groups/literature/documents/in/100-in026_-en-e.pdf |  | ALLEN BRADLEY | 100-DFSV40 | [5 empty] | CONTACTOR | 100-D250 |  |  |  |  | CLEANSED | COIL | ELECTRICAL | TYPE |  | SIZE |  | VOLTAGE RATING | 24 VAC/VDC | CURRENT RATING |  | TEMPERATURE RATING |  | INSULATION CLASS |  | HAZARD CLASS |  | CERTIFICATION/STANDARD |  | ADDITIONAL FEATURES EN |  | ADDITIONAL FEATURES ES |  | ADDITIONAL FEATURES FR | [39 empty] | Production Completed
000000000060241663 | STP-004 | DATA ENRICHMENT | SCV | SCV | OK | 2022-10-07 | 2022-10-08 |  | 000000000060241663 | BHP1 | BHP Spares & Supplies | 251739 | Electrical components | EA | MAN2 | COIL,CLICKON,ASSEMBLY,PN:9152.02400,24DC | INST,COIL,CLICK ON,ASSEMBLY,PN:9152.02400,24VDC | PN:9152.02400 |  |  | URL NOT FOUND |  |  | 9152.02400 | [11 empty] | CLEANSED | COIL | ELECTRICAL | TYPE | INST,CLICK ON | SIZE |  | VOLTAGE RATING | 24 VDC | CURRENT RATING |  | TEMPERATURE RATING |  | INSULATION CLASS |  | HAZARD CLASS |  | CERTIFICATION/STANDARD |  | ADDITIONAL FEATURES EN | ASSEMBLY | ADDITIONAL FEATURES ES |  | ADDITIONAL FEATURES FR | [39 empty] | Production Completed
000000000060241867 | STP-004 | DATA ENRICHMENT | SCV | SCV | OK | 2022-10-07 | 2022-10-08 |  | 000000000060241867 | BHP1 | BHP Spares & Supplies | 831018 | Electric utilities | EA | MAN2 | COIL,HYDRAULIC,ELECTRODE, | COIL, HYDRAULIC, ELECTRODE, 45-K4-30G24 04, 24VDC,R901370939,, NEW STOCK AS PER ESSI; 1632, PART: 45-K4-30G24 04, 24VDC,R901370939, |  |  |  | https://store.boschrexroth.com/Hydraulics/Valves/Accessories/Coils/SOLENOID-COIL_R901370939?cclcl=en_SA |  | BOSCH REXORTH | R901370939 |  | BOSCH REXORTH | 45-K4-30G24 04 |  |  | HYDRAULIC ELECTRODE | [5 empty] | CLEANSED | COIL | SOLENOID | TYPE |  | VOLTAGE RATING | 24 VDC | POWER RATING |  | SIZE |  | MATERIAL |  | ENCLOSURE |  | HAZARD CLASS |  | CERTIFICATION/STANDARD |  | ADDITIONAL FEATURES EN | NEW STOCK AS PER ESSI;1632 | ADDITIONAL FEATURES ES |  | ADDITIONAL FEATURES FR | [39 empty] | Production Completed
000000000060251127 | STP-004 | DATA ENRICHMENT | SCV | SCV | OK | 2022-10-07 | 2022-10-08 |  | 000000000060251127 | BHP1 | BHP Spares & Supplies | 251728 | Hydraulic systems and components | EA | MAN2 | COIL,INDICATOR,FILTER,REXROTH,R928028409 | COIL INDICATOR FILTER HOUSING, REXROTH, PART NO R928028409, EP T1-T3 FURNACE DOORS | R928028409 | 0019011819 | Unknown | https://ph.rs-online.com/web/p/pressure-sensors/8696882 |  | BOSCH REXORTH | R928028409 | [11 empty] | ENRICHED | HOUSING | FILTER | TYPE | COIL INDICATOR | SIZE |  | MATERIAL |  | COATING/FINISH |  | HAZARD CLASS |  | CERTIFICATION/STANDARD |  | ADDITIONAL FEATURES EN | CONNECTOR:M12 X 1,SIGNAL:CHANGE OVER,EP T1-T3 FURNACE DOORS | ADDITIONAL FEATURES ES |  | ADDITIONAL FEATURES FR | [43 empty] | Production Completed
000000000060183192 | STP-004 | DATA ENRICHMENT | SCV | SCV | OK | 2022-10-07 | 2022-10-08 |  | 000000000060183192 | BHP1 | BHP Spares & Supplies | 301019 | Coil | EA | MAN2 | COIL,LUCIFER,MODEL;481865-A5,110 V. | COIL,LUCIFER,MODEL;481865-A5,110 V., AS PER SSI 2877. | 48 1865-A5 110V | 0019002014 | LUCIFER VALVE CO | https://idealmachinery.com/inventory/valves-accessories/lucifer/33903-48-1865a5-f |  | LUCIFER VALVE CO | 48 1865-A5 110V | [11 empty] | CLEANSED | COIL | SOLENOID | TYPE |  | VOLTAGE RATING | 110 VAC | POWER RATING |  | SIZE |  | MATERIAL |  | ENCLOSURE |  | HAZARD CLASS |  | CERTIFICATION/STANDARD |  | ADDITIONAL FEATURES EN | AS PER SSI 2877 | ADDITIONAL FEATURES ES |  | ADDITIONAL FEATURES FR | [39 empty] | Production Completed
000000000060227767 | STP-004 | DATA ENRICHMENT | SCV | SCV | OK | 2022-10-07 | 2022-10-08 |  | 000000000060227767 | BHP1 | BHP Spares & Supplies | 251739 | Electrical components | EA | MAN2 | COIL,LX9FF110,110V FOR LC1F150 | COIL, LX9FF110 110V FOR LC1F150 SCHNEIDER |  |  |  | https://www.se.com/in/en/product/LX9FF110/tesys-f-specific-contactor-coil-110-115-v-ac-40-400-hz-low-consumption/ |  | SCHNEIDER ELECTRIC | LX9FF110 | [6 empty] | LC1F150 |  |  |  |  | ENRICHED | COIL | ELECTRICAL | TYPE | CONTACTOR | SIZE |  | VOLTAGE RATING | 110-115 VAC | CURRENT RATING |  | TEMPERATURE RATING | -5 TO 55 DEG C | INSULATION CLASS |  | HAZARD CLASS |  | CERTIFICATION/STANDARD |  | ADDITIONAL FEATURES EN |  | ADDITIONAL FEATURES ES |  | ADDITIONAL FEATURES FR | [39 empty] | Production Completed
000000000060235872 | STP-004 | DATA ENRICHMENT | SCV | SCV | OK | 2022-10-07 | 2022-10-08 |  | 000000000060235872 | BHP1 | BHP Spares & Supplies | 411165 | Instrument parts and accessories | EA | MAN2 | COIL,MODEL,770224,24VDC,CONNECTOR,DIODE | COIL,MODEL:770224,24VDC,FORM A CONNECTOR WITH TVS DIODE |  |  |  | https://www.sunhydraulics.com/model/770224 |  | SUN HYDARULICS | 770224 | [11 empty] | ENRICHED | COIL | SOLENOID | TYPE |  | VOLTAGE RATING | 24 VDC | POWER RATING | 22 W | SIZE | 50 MM | MATERIAL |  | ENCLOSURE | IP65/IP67 | HAZARD CLASS |  | CERTIFICATION/STANDARD | CE | ADDITIONAL FEATURES EN | CONNECTOR:FORM A, WITH TVS DIODE | ADDITIONAL FEATURES ES |  | ADDITIONAL FEATURES FR | [39 empty] | Production Completed
000000000060251888 | STP-004 | DATA ENRICHMENT | SCV | SCV | OK | 2022-10-07 | 2022-10-08 |  | 000000000060251888 | BHP1 | BHP Spares & Supplies | 200000 | Mining Machinery and Accessories | EA | MAN2 | COIL,RECEIVER,METAL,DETECTOR | COIL,RECEIVER,METAL,DETECTOR |  |  |  | URL NOT FOUND | [8 empty] | METAL DETECTOR | [5 empty] | CLEANSED | COIL | NO MODIFIER | TYPE | RECEIVER | MATERIAL |  | DIAMETER |  | HAZARD CLASS |  | CERTIFICATION/STANDARD |  | ADDITIONAL FEATURES EN |  | ADDITIONAL FEATURES ES |  | ADDITIONAL FEATURES FR | [45 empty] | Production Completed
000000000060248438 | STP-004 | DATA ENRICHMENT | SCV | SCV | OK | 2022-10-07 | 2022-10-08 |  | 000000000060248438 | BHP1 | BHP Spares & Supplies | 311816 | Industrial seals | EA | MAN2 | COIL,SPRING,2.9OD,LONG | COIL,SPRING,2.9OD,LONG |  |  |  | URL NOT FOUND | [14 empty] | CLEANSED | SPRING | HELICAL/COIL | TYPE |  | SIZE | LONG | WIRE SIZE | OD 2.9 MM | FREE LENGTH |  | MATERIAL |  | MATERIAL SPECIFICATION |  | LOAD CAPACITY |  | NUMBER OF COILS |  | END TYPE |  | MEAN COIL DIAMETER |  | HAZARD CLASS |  | CERTIFICATION/STANDARD |  | ADDITIONAL FEATURES EN |  | ADDITIONAL FEATURES ES |  | ADDITIONAL FEATURES FR | [31 empty] | Production Completed
000000000060248927 | STP-004 | DATA ENRICHMENT | SCV | SCV | OK | 2022-10-07 | 2022-10-08 |  | 000000000060248927 | BHP1 | BHP Spares & Supplies | 311816 | Industrial seals | EA | MAN2 | COIL,SPRING,MEDIUM,2.5OD | COIL,SPRING,MEDIUM,2.5OD |  |  |  | URL NOT FOUND | [14 empty] | CLEANSED | SPRING | HELICAL/COIL | TYPE |  | SIZE | MEDIUM | WIRE SIZE | OD 2.5 MM | FREE LENGTH |  | MATERIAL |  | MATERIAL SPECIFICATION |  | LOAD CAPACITY |  | NUMBER OF COILS |  | END TYPE |  | MEAN COIL DIAMETER |  | HAZARD CLASS |  | CERTIFICATION/STANDARD |  | ADDITIONAL FEATURES EN |  | ADDITIONAL FEATURES ES |  | ADDITIONAL FEATURES FR | [31 empty] | Production Completed
000000000060248439 | STP-004 | DATA ENRICHMENT | SCV | SCV | OK | 2022-10-07 | 2022-10-08 |  | 000000000060248439 | BHP1 | BHP Spares & Supplies | 311816 | Industrial seals | EA | MAN2 | COIL,SPRING,SHORT,2.4OD | COIL,SPRING,SHORT,2.4OD |  |  |  | URL NOT FOUND | [14 empty] | CLEANSED | SPRING | HELICAL/COIL | TYPE |  | SIZE | SHORT | WIRE SIZE | OD 2.4 MM | FREE LENGTH |  | MATERIAL |  | MATERIAL SPECIFICATION |  | LOAD CAPACITY |  | NUMBER OF COILS |  | END TYPE |  | MEAN COIL DIAMETER |  | HAZARD CLASS |  | CERTIFICATION/STANDARD |  | ADDITIONAL FEATURES EN |  | ADDITIONAL FEATURES ES |  | ADDITIONAL FEATURES FR | [31 empty] | Production Completed
000000000060181450 | STP-004 | DATA ENRICHMENT | SCV | SCV | OK | 2022-10-07 | 2022-10-08 |  | 000000000060181450 | BHP1 | BHP Spares & Supplies | 321310 | Electronic component parts and raw materials and accessories | EA | MAN2 | COIL,TRIP,VD4 CB 1VCR004289G0005 | COIL,TRIP,VD4 CB 1VCR004289G0005, AS PER SSI 3156 |  |  |  | https://new.abb.com/products/1VCR004289G0005/1vcr004289g0005 | https://5.imimg.com/data5/SELLER/Doc/2020/11/TP/QW/NA/77094546/abb-shunt-opening-release-coil-mo.pdf | ABB | 1VCR004289G0005 | [11 empty] | ENRICHED | TRIP | SHUNT | TYPE | OPENING RELEASE | OPERATING VOLTAGE | 110 VDC | SIZE |  | MATERIAL |  | TRIP TIME |  | HAZARD CLASS |  | CERTIFICATION/STANDARD |  | ADDITIONAL FEATURES EN | VD4,CB,AS PER SSI 3156 | ADDITIONAL FEATURES ES |  | ADDITIONAL FEATURES FR | [41 empty] | Production Completed
000000000060240295 | STP-004 | DATA ENRICHMENT | SCV | SCV | OK | 2022-10-07 | 2022-10-08 |  | 000000000060240295 | BHP1 | BHP Spares & Supplies | 251739 | Electrical components | EA | MAN2 | COIL,VICKERS,24V,H507848,3PIN | INSTR,COIL,VICKERS,24V,H507848,3PIN | H507848 |  |  | https://www.jordan-anwar.com/product/jordan-anwar/pneumatic-system/electrical-coils/vickers-h-507848-solenoid-coil-%E2%80%8E/ |  | VICKERS INC,USA [DOUBLE A VALVE DIV | H507848 | [11 empty] | ENRICHED | COIL | SOLENOID | TYPE | INSTRUMENT | VOLTAGE RATING | 24 VDC | POWER RATING | 30 W | SIZE | WD 46 X LG 60 MM | MATERIAL |  | ENCLOSURE | IP65 | HAZARD CLASS |  | CERTIFICATION/STANDARD |  | ADDITIONAL FEATURES EN | CONNECTION:3-PIN | ADDITIONAL FEATURES ES |  | ADDITIONAL FEATURES FR | [39 empty] | Production Completed
000000000060174249 | STP-004 | DATA ENRICHMENT | SCV | SCV | OK | 2022-10-07 | 2022-10-08 |  | 000000000060174249 | BHP1 | BHP Spares & Supplies | 301019 | Coil | EA | MAN2 | COIL,VICKERS,NG10-110V AC,50HZ,EJE,IP 65 | COIL,VICKERS,NG10-110V AC,50HZ,EJE,IP 65,100% ED,700/105 VA,617475, AS PER SSI 0245. | 617475 | 0019008634 | EDMIK | http://www.valvulaslimaperu.com/data-s-2/DG4V-VICKERS.pdf |  | VICKERS INC,USA [DOUBLE A VALVE DIV | 617475 |  | EDMIK | [9 empty] | ENRICHED | COIL | SOLENOID | TYPE |  | VOLTAGE RATING | 10-110 VAC | POWER RATING | 700/105 VA | SIZE |  | MATERIAL |  | ENCLOSURE | IP 65 | HAZARD CLASS |  | CERTIFICATION/STANDARD |  | ADDITIONAL FEATURES EN | FREQUENCY RATING:50 HZ,OPERATION: ED 100 PCT,NG,EJE,AS PER SSI 0245 | ADDITIONAL FEATURES ES |  | ADDITIONAL FEATURES FR | [39 empty] | Production Completed
000000000060174250 | STP-004 | DATA ENRICHMENT | SCV | SCV | OK | 2022-10-07 | 2022-10-08 |  | 000000000060174250 | BHP1 | BHP Spares & Supplies | 301019 | Coil | EA | MAN2 | COIL,VICKERS,NG10-220V AC,50HZ,JJD,IP 65 | COIL,VICKERS,NG10-220V AC,50HZ,JJD,IP 65,100% ED,700/105 VA,617476, AS PER SSI 0246 | 617476 | 0019008634 | EDMIK | http://www.valvulaslimaperu.com/data-s-2/DG4V-VICKERS.pdf |  | VICKERS INC,USA [DOUBLE A VALVE DIV | 617476 |  | EDMIK | [9 empty] | ENRICHED | COIL | SOLENOID | TYPE |  | VOLTAGE RATING | 10-220 VAC | POWER RATING | 700/105 VA | SIZE |  | MATERIAL |  | ENCLOSURE | IP 65 | HAZARD CLASS |  | CERTIFICATION/STANDARD |  | ADDITIONAL FEATURES EN | FREQUENCY RATING:50 HZ,OPERATION: ED 100 PCT,NG,JJD,AS PER SSI 0246 | ADDITIONAL FEATURES ES |  | ADDITIONAL FEATURES FR | [39 empty] | Production Completed
000000000060170152 | STP-004 | DATA ENRICHMENT | SCV | SCV | OK | 2022-10-07 | 2022-10-08 |  | 000000000060170152 | BHP1 | BHP Spares & Supplies | 251728 | Hydraulic systems and components | EA | MAN2 | COIL: 110 VOLT FOR VICKERS VALVE | COIL: 110 VOLT FOR VICKERS VALVE, AS PER STOCK SSI 1619 | 02-178048 | 0019000982 | VICKERS INC,USA [DOUBLE A VALVE DIV | http://www.vickershydraulics.ru/pages/hydraulics/valves/screw-in-cartridge/pdf/728.pdf |  | VICKERS INC,USA [DOUBLE A VALVE DIV | 02-178048 | [5 empty] | FOR VALVE |  | VICKERS |  |  |  | ENRICHED | COIL | SOLENOID | TYPE |  | VOLTAGE RATING | 120 VAC | POWER RATING | 26 W | SIZE | WD 50.5 MM | MATERIAL |  | ENCLOSURE |  | HAZARD CLASS |  | CERTIFICATION/STANDARD |  | ADDITIONAL FEATURES EN | AS PER STOCK SSI 1619 | ADDITIONAL FEATURES ES |  | ADDITIONAL FEATURES FR | [39 empty] | Production Completed
000000000060170153 | STP-004 | DATA ENRICHMENT | SCV | SCV | OK | 2022-10-07 | 2022-10-08 |  | 000000000060170153 | BHP1 | BHP Spares & Supplies | 251728 | Hydraulic systems and components | EA | MAN2 | COIL: PARKER 30W,110 VOLT DC,N/O | COIL: PARKER 30W,110 VOLT DC,N/O, AS PER STOCK SSI 1621 | 851020120 VAL | 0019002518 | PARKER MOTION & CONTROL | https://www.parker.com/parkerimages/IHD/CAT/ENGLISH/HY15-3500j004.pdf |  | PARKER MOTION & CONTROL | 851020120 VAL | [11 empty] | ENRICHED | COIL | SOLENOID | TYPE |  | VOLTAGE RATING | 120 VAC | POWER RATING | 30 W | SIZE | WD 31.7 MM | MATERIAL |  | ENCLOSURE |  | HAZARD CLASS |  | CERTIFICATION/STANDARD |  | ADDITIONAL FEATURES EN | 1NO,AS PER STOCK SSI 1621 | ADDITIONAL FEATURES ES |  | ADDITIONAL FEATURES FR | [39 empty] | Production Completed
000000000060123994 | STP-004 | DATA ENRICHMENT | SCV | SCV | OK | 2022-10-07 | 2022-10-08 |  | 000000000060123994 | BHP1 | BHP Spares & Supplies | 391210 | Power conditioning equipment | EA | MAN2 | COILS, 110 VOLT, SIZE 4, GENERAL ELEC | COILS, 110 VOLT, SIZE 4, GENERAL ELECTRIC | 55-501463G007 | 0019008693 | GENERAL ELECTRIC | https://electrification.us.abb.com/catalog/controlcatalog/13_CC.pdf?omni_key=PG-CC13 | https://www.radwell.co.uk/en-GB/Buy/GENERAL%20ELECTRIC/GENERAL%20ELECTRIC/55-501463-G007/?redirect=true | GENERAL ELECTRIC | 55-501463G007 | [11 empty] | ENRICHED | COIL | ELECTROMAGNET | TYPE |  | SIZE |  | POWER RATING |  | COIL VOLTAGE | 110 VAC | CURRENT RATING |  | MATERIAL |  | INSULATION CLASS |  | TEMPERATURE RATING |  | HAZARD CLASS |  | CERTIFICATION/STANDARD |  | ADDITIONAL FEATURES EN | FREQUENCY RATING:60 HZ,NEMA SIZE 4 | ADDITIONAL FEATURES ES |  | ADDITIONAL FEATURES FR | [35 empty] | Production Completed
000000000060123995 | STP-004 | DATA ENRICHMENT | SCV | SCV | OK | 2022-10-07 | 2022-10-08 |  | 000000000060123995 | BHP1 | BHP Spares & Supplies | 391210 | Power conditioning equipment | EA | MAN2 | COILS, 220 VOLT, SIZE 1, GENERAL ELEC | COILS, 220 VOLT, SIZE 1, GENERAL ELEC | 15D21G008 | 0019008693 | GENERAL ELECTRIC | https://www.electrical.com/Products/Motor-Control-General-Electric/15D21G008 |  | GENERAL ELECTRIC | 15D21G008 | [11 empty] | ENRICHED | COIL | ELECTROMAGNET | TYPE |  | SIZE |  | POWER RATING |  | COIL VOLTAGE | 220 VAC | CURRENT RATING |  | MATERIAL |  | INSULATION CLASS |  | TEMPERATURE RATING |  | HAZARD CLASS |  | CERTIFICATION/STANDARD |  | ADDITIONAL FEATURES EN | FREQUENCY RATING:50 HZ,NEMA 1 | ADDITIONAL FEATURES ES |  | ADDITIONAL FEATURES FR | [35 empty] | Production Completed
000000000060123996 | STP-004 | DATA ENRICHMENT | SCV | SCV | OK | 2022-10-07 | 2022-10-08 |  | 000000000060123996 | BHP1 | BHP Spares & Supplies | 391210 | Power conditioning equipment | EA | MAN2 | COILS, 220 VOLT, SIZE 2, GENERAL ELEC | COILS, 220 VOLT, SIZE 2, GENERAL ELECTRIC | 15D22G008 | 0019008693 | GENERAL ELECTRIC | https://ecat.eleknet.com/PIM_Docs/Docs/STEP_ASSETS_PDF/257999980.pdf | https://www.radwell.co.uk/Buy/GENERAL%20ELECTRIC/GENERAL%20ELECTRIC/15D22-G008?redirect=true | GENERAL ELECTRIC | 15D22G008 | [11 empty] | ENRICHED | COIL | ELECTROMAGNET | TYPE |  | SIZE |  | POWER RATING |  | COIL VOLTAGE | 220 VAC | CURRENT RATING |  | MATERIAL |  | INSULATION CLASS |  | TEMPERATURE RATING |  | HAZARD CLASS |  | CERTIFICATION/STANDARD |  | ADDITIONAL FEATURES EN | FREQUENCY RATING:50 HZ,NEMA SIZE 2 | ADDITIONAL FEATURES ES |  | ADDITIONAL FEATURES FR | [35 empty] | Production Completed
000000000060123997 | STP-004 | DATA ENRICHMENT | SCV | SCV | OK | 2022-10-07 | 2022-10-08 |  | 000000000060123997 | BHP1 | BHP Spares & Supplies | 391210 | Power conditioning equipment | EA | MAN2 | COILS, 220 VOLT, SIZE 3, GENERAL ELEC | COILS, 220 VOLT, SIZE 3, GENERAL ELECTRIC | 55-501336G008 | 0019008693 | GENERAL ELECTRIC | https://electrification.us.abb.com/catalog/controlcatalog/13_CC.pdf?omni_key=PG-CC13 | https://www.radwell.co.uk/en-GB/Buy/GENERAL%20ELECTRIC/GENERAL%20ELECTRIC/55-501336G008/?redirect=true | GENERAL ELECTRIC | 55-501336G008 | [11 empty] | ENRICHED | COIL | ELECTROMAGNET | TYPE |  | SIZE |  | POWER RATING |  | COIL VOLTAGE | 220 VAC | CURRENT RATING |  | MATERIAL |  | INSULATION CLASS |  | TEMPERATURE RATING |  | HAZARD CLASS |  | CERTIFICATION/STANDARD |  | ADDITIONAL FEATURES EN | FREQUENCY RATING:50 HZ,NEMA SIZE 3 | ADDITIONAL FEATURES ES |  | ADDITIONAL FEATURES FR | [35 empty] | Production Completed
000000000060123998 | STP-004 | DATA ENRICHMENT | SCV | SCV | OK | 2022-10-07 | 2022-10-08 |  | 000000000060123998 | BHP1 | BHP Spares & Supplies | 391210 | Power conditioning equipment | EA | MAN2 | COILS, 220 VOLT, SIZE 4, GENERAL ELEC | COILS, 220 VOLT, SIZE 4, GENERAL ELECTRIC | 55-501463G008 | 0019008693 | GENERAL ELECTRIC | https://electrification.us.abb.com/catalog/controlcatalog/13_CC.pdf?omni_key=PG-CC13 |  | GENERAL ELECTRIC | 55-501463G008 | [11 empty] | CLEANSED | COIL | ELECTROMAGNET | TYPE |  | SIZE |  | POWER RATING |  | COIL VOLTAGE | 220 VAC | CURRENT RATING |  | MATERIAL |  | INSULATION CLASS |  | TEMPERATURE RATING |  | HAZARD CLASS |  | CERTIFICATION/STANDARD |  | ADDITIONAL FEATURES EN | NEMA SIZE 4 | ADDITIONAL FEATURES ES |  | ADDITIONAL FEATURES FR | [35 empty] | Production Completed
000000000060024803 | STP-004 | DATA ENRICHMENT | SCV | SCV | OK | 2022-10-07 | 2022-10-08 |  | 000000000060024803 | BHP1 | BHP Spares & Supplies | 391210 | Power conditioning equipment | EA | MAN2 | COILS, 220 VOLTS AC, SIEMENS | COILS, 220 VOLTS AC, SIEMENS | 3TY4803-OAMO | 0019000502 | BLACK & DECKER A'ASIA PTY. LTD. | https://mall.industry.siemens.com/mall/en/WW/Catalog/Product/3TY4803-0AM0 |  | SIEMENS | 3TY4803-OAMO |  | BLACK & DECKER A'ASIA PTY. LTD. | [9 empty] | ENRICHED | COIL | RELAY | TYPE |  | COIL RATING | 220/264 VAC | ELECTRICAL RATING | 50/60 HZ | CONTACTOR TYPE |  | CONNECTION TYPE |  | MATERIAL |  | SIZE |  | TEMPERATURE RATING |  | HAZARD CLASS |  | CERTIFICATION/STANDARD |  | ADDITIONAL FEATURES EN |  | ADDITIONAL FEATURES ES |  | ADDITIONAL FEATURES FR | [35 empty] | Production Completed
000000000060231776 | STP-004 | DATA ENRICHMENT | SCV | SCV | OK | 2022-10-07 | 2022-10-08 |  | 000000000060231776 | BHP1 | BHP Spares & Supplies | 301019 | Coil | EA | MAN2 | COILS,HYDAC,PERMIT VALVES | COILS, HYDAC, PERMIT VALVES, NEW STOCK AS PER ESSI: 1297 | 770-223 | 0019008713 | HYDAC | https://www.sunhydraulics.com/model/770223 |  | SUN HYDARULICS | 770-223 |  | HYDAC |  |  |  | PERMIT VALVE | [5 empty] | ENRICHED | COIL | SOLENOID | TYPE |  | VOLTAGE RATING | 230 VAC | POWER RATING | 22 W | SIZE | WD 50 MM | MATERIAL |  | ENCLOSURE | IP65/IP67 | HAZARD CLASS |  | CERTIFICATION/STANDARD | ISO/DIN 43650 | ADDITIONAL FEATURES EN | FREQUENCY RATING: 50/60 HZ,NEW STOCK AS PER ESSI:1297 | ADDITIONAL FEATURES ES |  | ADDITIONAL FEATURES FR | [39 empty] | Production Completed
000000000060214890 | STP-004 | DATA ENRICHMENT | SCV | SCV | OK | 2022-10-07 | 2022-10-08 |  | 000000000060214890 | BHP1 | BHP Spares & Supplies | 391200 | Electrical equipment and components and supplies | EA | MAN2 | COL,ELEC,SCHNEDER,LX1-FG220,525V,50 HZ | COIL,ELEC,SCHNEIDER,LX1-FG220,525V,50 HZ,AC,3 PHASE, AS PER SSI 4219. | LX1-FG220 | 0019003293 | TELEMECANIQUE | https://www.se.com/ww/en/product/LX1FG220/tesys-f-contactor-coil-lx1fg-220-230-v-ac-50-hz-265-277-v-ac-60-hz/ |  | TELEMECANIQUE | LX1-FG220 | [5 empty] | CONTACTOR,3 PH | [5 empty] | ENRICHED | COIL | ELECTRICAL | TYPE |  | SIZE |  | VOLTAGE RATING | 220-230/265-277 VAC | CURRENT RATING |  | TEMPERATURE RATING | -5 TO 55 DEG C | INSULATION CLASS |  | HAZARD CLASS |  | CERTIFICATION/STANDARD |  | ADDITIONAL FEATURES EN | AS PER SSI 4219 | ADDITIONAL FEATURES ES |  | ADDITIONAL FEATURES FR | [39 empty] | Production Completed
000000000060219033 | STP-004 | DATA ENRICHMENT | SCV | SCV | OK | 2022-10-07 | 2022-10-08 |  | 000000000060219033 | BHP1 | BHP Spares & Supplies | 221015 | Earth moving machinery | EA | MAN2 | COL,PARK BRAKE SOLOD P/N GH99990691 | COIL, PARK BRAKE SOLIOID P/N GH99990691 | GH99990691 | 0019011379 | GHH MINING MACHINES | URL NOT FOUND |  | GHH MINING MACHINES | GH99990691 | [11 empty] | CLEANSED | COIL | SOLENOID | TYPE | PARK BRAKE | VOLTAGE RATING |  | POWER RATING |  | SIZE |  | MATERIAL |  | ENCLOSURE |  | HAZARD CLASS |  | CERTIFICATION/STANDARD |  | ADDITIONAL FEATURES EN |  | ADDITIONAL FEATURES ES |  | ADDITIONAL FEATURES FR | [39 empty] | Production Completed
000000000060220295 | STP-004 | DATA ENRICHMENT | SCV | SCV | OK | 2022-10-07 | 2022-10-08 | Conflict in Voltage,Processed based on Source | 000000000060220295 | BHP1 | BHP Spares & Supplies | 411165 | Instrument parts and accessories | EA | MAN2 | COL,SOLENOD,R900071030,220 VAC | COIL,SOLENOID, R900071030, 220 VAC, NEW STOCK AS PER ESSI-1634 | SOLENOD COL R900071030, 220 VAC |  |  | https://store.boschrexroth.com/apex/ccrz__ProductDetails?cclcl=en_US&seoid=Solenoid_R900071030&sku=R900071030 |  | BOSCH REXORTH | R900071030 | [11 empty] | ENRICHED | COIL | SOLENOID | TYPE |  | VOLTAGE RATING | 230 VAC | POWER RATING |  | SIZE |  | MATERIAL |  | ENCLOSURE |  | HAZARD CLASS |  | CERTIFICATION/STANDARD |  | ADDITIONAL FEATURES EN | FREQUENCY RATING: 50/60 HZ,NEW STOCK AS PER ESSI-1634 | ADDITIONAL FEATURES ES |  | ADDITIONAL FEATURES FR | [39 empty] | Production Completed
000000000060221855 | STP-004 | DATA ENRICHMENT | SCV | SCV | OK | 2022-10-07 | 2022-10-08 |  | 000000000060221855 | BHP1 | BHP Spares & Supplies | 401018 | Heating | EA | MAN2 | COL,WATER COOLED,CENTRE ROOF UPPER,D | COIL, WATER COOLED, CENTRE ROOF UPPER, DGR F7000-43-23-026, QA ACCORDING, TO NOTES ON GA DRG F7000-43-23-022, NEW STOCK AS PER SSI 7351., TEST CERIFICATE TO BE SUPPLIED WITH ORDER DELIVERY | F7000-43-23-026 | 0019009967 | UNDEFINED | URL NOT FOUND |  | UNDEFINED | F7000-43-23-026 |  |  | F7000-43-23-022 | [8 empty] | CLEANSED | COIL | COOLING | TYPE | WATER,CENTER ROOF UPPER | DIAMETER |  | MEDIUM |  | MATERIAL |  | HAZARD CLASS |  | CERTIFICATION/STANDARD |  | ADDITIONAL FEATURES EN | QA ACCORDING, TO NOTES ON GA,NEW STOCK AS PER SSI 7351, TEST CERIFICATE TO BE SUPPLIED WITH ORDER DELIVERY | ADDITIONAL FEATURES ES |  | ADDITIONAL FEATURES FR | [43 empty] | Production Completed
000000000060247419 | STP-004 | DATA ENRICHMENT | SCV | SCV | OK | 2022-10-07 | 2022-10-08 |  | 000000000060247419 | BHP1 | BHP Spares & Supplies | 311700 | Bearings, bushings, wheels, and gears | EA | MAN2 | HELICOIL,STAINLESS STEEL 304,UNC,-20 | HELICOIL,STAINLESS STEEL 304,UNC,-20 |  |  |  | URL NOT FOUND | [14 empty] | CLEANSED | SPRING | HELICAL/COIL | TYPE |  | SIZE |  | WIRE SIZE |  | FREE LENGTH |  | MATERIAL | STAINLESS STEEL 304 | MATERIAL SPECIFICATION |  | LOAD CAPACITY |  | NUMBER OF COILS |  | END TYPE |  | MEAN COIL DIAMETER |  | HAZARD CLASS |  | CERTIFICATION/STANDARD |  | ADDITIONAL FEATURES EN | BRAND:HELICOIL,THREAD TYPE: 20 UNC | ADDITIONAL FEATURES ES |  | ADDITIONAL FEATURES FR | [31 empty] | Production Completed
000000000060247836 | STP-004 | DATA ENRICHMENT | SCV | SCV | OK | 2022-10-07 | 2022-10-08 |  | 000000000060247836 | BHP1 | BHP Spares & Supplies | 411000 | Laboratory Equipment | EA | MAN2 | ICP,LOAD,COIL | ICP,LOAD,COIL |  |  |  | URL NOT FOUND | [14 empty] | CLEANSED | COIL | NO MODIFIER | TYPE | ICP,LOAD | MATERIAL |  | DIAMETER |  | HAZARD CLASS |  | CERTIFICATION/STANDARD |  | ADDITIONAL FEATURES EN |  | ADDITIONAL FEATURES ES |  | ADDITIONAL FEATURES FR | [45 empty] | Production Completed
000000000060234259 | STP-004 | DATA ENRICHMENT | SCV | SCV | OK | 2022-10-07 | 2022-10-08 |  | 000000000060234259 | BHP1 | BHP Spares & Supplies | 301019 | Coil | EA | MAN2 | MAGNETIC COIL PDAL1 | MAGNETIC COIL PDAL1 |  |  |  | URL NOT FOUND |  |  |  | PDAL1 | [10 empty] | CLEANSED | COIL | ELECTROMAGNET | TYPE |  | SIZE |  | POWER RATING |  | COIL VOLTAGE |  | CURRENT RATING |  | MATERIAL |  | INSULATION CLASS |  | TEMPERATURE RATING |  | HAZARD CLASS |  | CERTIFICATION/STANDARD |  | ADDITIONAL FEATURES EN |  | ADDITIONAL FEATURES ES |  | ADDITIONAL FEATURES FR | [35 empty] | Production Completed
000000000060225823 | STP-004 | DATA ENRICHMENT | SCV | SCV | OK | 2022-10-07 | 2022-10-08 |  | 000000000060225823 | BHP1 | BHP Spares & Supplies | 221015 | Earth moving machinery | EA | MAN2 | SOLENOD,COL,24V (9002159) | SOLENOID, COIL, 24V (9002159) | 9002159 | 0019011370 | AARD MINING | URL NOT FOUND |  | AARD MINING | 9002159 | [11 empty] | CLEANSED | COIL | SOLENOID | TYPE |  | VOLTAGE RATING | 24 V | POWER RATING |  | SIZE |  | MATERIAL |  | ENCLOSURE |  | HAZARD CLASS |  | CERTIFICATION/STANDARD |  | ADDITIONAL FEATURES EN |  | ADDITIONAL FEATURES ES |  | ADDITIONAL FEATURES FR | [39 empty] | Production Completed
000000000060251171 | STP-004 | DATA ENRICHMENT | SCV | SCV | OK | 2022-10-07 | 2022-10-08 |  | 000000000060251171 | BHP1 | BHP Spares & Supplies | 391200 | Electrical equipment and components and supplies | EA | MAN2 | SOLENOID COIL,SC2-A2,220AC,25MA,EA | SOLENOID COIL,SC2-A2,220AC,25MA,EA |  |  |  | http://www.ypc.com.mx/catalogos/catalogo_korea/8.Coil_Connector_series_2010.pdf |  |  | SC2-A2 | [11 empty] | ENRICHED | COIL | SOLENOID | TYPE |  | VOLTAGE RATING | 220 VAC | POWER RATING | 5.5 VA | SIZE | WD 22 MM | MATERIAL |  | ENCLOSURE |  | HAZARD CLASS |  | CERTIFICATION/STANDARD |  | ADDITIONAL FEATURES EN | CONNECTION:3 PIN CONNECTOR,CURRENT:25 MA,EACH | ADDITIONAL FEATURES ES |  | ADDITIONAL FEATURES FR | [39 empty] | Production Completed
000000000060199617 | STP-004 | DATA ENRICHMENT | SCV | SCV | OK | 2022-10-07 | 2022-10-08 |  | 000000000060199617 | BHP1 | BHP Spares & Supplies | 221015 | Earth moving machinery | EA | MAN2 | SOLENOID, APE 24V SINGLE WIRE P/N 37DZS1 | SOLENOID, APE 24V SINGLE WIRE P/N 37DZS1E2 | 37DZS1E2 | 0019011367 | ELECTRO DIESEL | https://www.excavatorelectricalparts.com/sale-14215959-04234303-fits-deutz-engine-stop-solenoid-24v-ape-37dzs1e2-diesel-engine-stop-solenoid.html |  | APE | 37DZS1E2 |  | ELECTRO DIESEL | [9 empty] | CLEANSED | COIL | SOLENOID | TYPE | SINGLE WIRE | VOLTAGE RATING | 24 V | POWER RATING |  | SIZE |  | MATERIAL |  | ENCLOSURE |  | HAZARD CLASS |  | CERTIFICATION/STANDARD |  | ADDITIONAL FEATURES EN |  | ADDITIONAL FEATURES ES |  | ADDITIONAL FEATURES FR | [39 empty] | Production Completed
000000000060219729 | STP-004 | DATA ENRICHMENT | SCV | SCV | OK | 2022-10-07 | 2022-10-08 |  | 000000000060219729 | BHP1 | BHP Spares & Supplies | 432116 | Computer accessories | EA | MAN2 | SOLENOID, EOH | SOLENOID, EOH, NEW STOCK AS PER SSI 7056. |  |  |  | URL NOT FOUND | [14 empty] | CLEANSED | COIL | SOLENOID | TYPE |  | VOLTAGE RATING |  | POWER RATING |  | SIZE |  | MATERIAL |  | ENCLOSURE |  | HAZARD CLASS |  | CERTIFICATION/STANDARD |  | ADDITIONAL FEATURES EN | EOH, NEW STOCK AS PER SSI 7056 | ADDITIONAL FEATURES ES |  | ADDITIONAL FEATURES FR | [39 empty] | Production Completed
000000000060216191 | STP-004 | DATA ENRICHMENT | SCV | SCV | OK | 2022-10-07 | 2022-10-08 |  | 000000000060216191 | BHP1 | BHP Spares & Supplies | 320000 | Electronic Components and Supplies | EA | MAN2 | SOLENOID, NG10, D-SERIES, 220/50V, 230/6 | SOLENOID, NG10, D-SERIES, 220/50V, 230/60V; EP T1-T3 FURNACE DOORS |  |  |  | URL NOT FOUND | [8 empty] | EP T1-T3 FURNACE DOORS | NG-10 |  |  |  |  | CLEANSED | COIL | SOLENOID | TYPE |  | VOLTAGE RATING | 220/230 VAC | POWER RATING |  | SIZE |  | MATERIAL |  | ENCLOSURE |  | HAZARD CLASS |  | CERTIFICATION/STANDARD |  | ADDITIONAL FEATURES EN | FREQUENCY:50/60 HZ,D SERIES | ADDITIONAL FEATURES ES |  | ADDITIONAL FEATURES FR | [39 empty] | Production Completed
000000000060238172 | STP-004 | DATA ENRICHMENT | SCV | SCV | OK | 2022-10-07 | 2022-10-08 |  | 000000000060238172 | BHP1 | BHP Spares & Supplies | P1047 | Electrical machinery, motors, generators | EA | MAN2 | SOLENOID,12VOLT,2 WIRE | SOLENOID,12VOLT,2 WIRE |  |  |  | URL NOT FOUND | [14 empty] | CLEANSED | COIL | SOLENOID | TYPE | 2-WIRE | VOLTAGE RATING | 12 V | POWER RATING |  | SIZE |  | MATERIAL |  | ENCLOSURE |  | HAZARD CLASS |  | CERTIFICATION/STANDARD |  | ADDITIONAL FEATURES EN |  | ADDITIONAL FEATURES ES |  | ADDITIONAL FEATURES FR | [39 empty] | Production Completed
000000000060243054 | STP-004 | DATA ENRICHMENT | SCV | SCV | OK | 2022-10-07 | 2022-10-08 |  | 000000000060243054 | BHP1 | BHP Spares & Supplies | 781801 | Vehicle maintenance and repair services | EA | MAN2 | SOLENOID,1498114,HYSTER,EA | SOLENOID, 1498114, HYSTER, EA | 1498114 |  |  | https://www.orangeparts.com/hyster-1498114-solenoid/ |  | HYSTER | 1498114 | [11 empty] | CLEANSED | COIL | SOLENOID | TYPE |  | VOLTAGE RATING |  | POWER RATING |  | SIZE |  | MATERIAL |  | ENCLOSURE |  | HAZARD CLASS |  | CERTIFICATION/STANDARD |  | ADDITIONAL FEATURES EN |  | ADDITIONAL FEATURES ES |  | ADDITIONAL FEATURES FR | [39 empty] | Production Completed
000000000060232609 | STP-004 | DATA ENRICHMENT | SCV | SCV | OK | 2022-10-07 | 2022-10-08 |  | 000000000060232609 | BHP1 | BHP Spares & Supplies | 200000 | Mining Machinery and Accessories | EA | MAN2 | SOLENOID,77007562,DD210L | SOLENOID, PN 77007562, DD210L & DD211L | 77007562 | 0019002924 | SANDVIK | https://www.aga-parts.com/sandvik/part/77007562_solenoid/ |  | SANDVIK | 77007562 | [6 empty] | DD210L & DD211L |  |  |  |  | CLEANSED | COIL | SOLENOID | TYPE |  | VOLTAGE RATING |  | POWER RATING |  | SIZE |  | MATERIAL |  | ENCLOSURE |  | HAZARD CLASS |  | CERTIFICATION/STANDARD |  | ADDITIONAL FEATURES EN |  | ADDITIONAL FEATURES ES |  | ADDITIONAL FEATURES FR | [39 empty] | Production Completed
000000000060168113 | STP-004 | DATA ENRICHMENT | SCV | SCV | OK | 2022-10-07 | 2022-10-08 |  | 000000000060168113 | BHP1 | BHP Spares & Supplies | 200000 | Mining Machinery and Accessories | EA | MAN2 | SOLENOID,HOLDING,88288549,DD210L | HOLDING SOLENOID, PN 88288549, DD210L & DD211L | 88288549 | 0019002924 | SANDVIK | https://www.aga-parts.com/sandvik/part/88288549_holding-solenoid/ |  | SANDVIK | 88288549 | [6 empty] | DD210L & DD211L |  |  |  |  | CLEANSED | COIL | SOLENOID | TYPE | HOLDING | VOLTAGE RATING |  | POWER RATING |  | SIZE |  | MATERIAL |  | ENCLOSURE |  | HAZARD CLASS |  | CERTIFICATION/STANDARD |  | ADDITIONAL FEATURES EN |  | ADDITIONAL FEATURES ES |  | ADDITIONAL FEATURES FR | [39 empty] | Production Completed
000000000060183190 | STP-004 | DATA ENRICHMENT | SCV | SCV | OK | 2022-10-07 | 2022-10-08 |  | 000000000060183190 | BHP1 | BHP Spares & Supplies | 271317 | Pneumatic cylinders and components | EA | MAN2 | SOLENOID,PARKER,MODEL;2EV105,110 V. | SOLENOID,PARKER,MODEL;2EV105,110 V., AS PER SSI 2875. | 2EV105 110V | 0019005722 | PARKERS INC | https://www.parker.com/literature/Literature%20Files/pneumatic/Instruction%20sheets/FRL/Service_Accessories.pdf |  | PARKERS INC | 2EV105 110V | [11 empty] | CLEANSED | COIL | SOLENOID | TYPE |  | VOLTAGE RATING | 110 VAC | POWER RATING |  | SIZE |  | MATERIAL |  | ENCLOSURE |  | HAZARD CLASS |  | CERTIFICATION/STANDARD |  | ADDITIONAL FEATURES EN | AS PER SSI 2875 | ADDITIONAL FEATURES ES |  | ADDITIONAL FEATURES FR | [39 empty] | Production Completed
000000000060219802 | STP-004 | DATA ENRICHMENT | SCV | SCV | OK | 2022-10-07 | 2022-10-08 |  | 000000000060219802 | BHP1 | BHP Spares & Supplies | 221015 | Earth moving machinery | EA | MAN2 | SOLINOID, DROP IN P/N 28010204 | SOLINOID, DROP IN P/N 28010204 | 28010204 | 0019011379 | GHH MINING MACHINES | URL NOT FOUND |  | GHH MINING MACHINES | 28010204 | [11 empty] | CLEANSED | COIL | SOLENOID | TYPE | DROP IN | VOLTAGE RATING |  | POWER RATING |  | SIZE |  | MATERIAL |  | ENCLOSURE |  | HAZARD CLASS |  | CERTIFICATION/STANDARD |  | ADDITIONAL FEATURES EN |  | ADDITIONAL FEATURES ES |  | ADDITIONAL FEATURES FR | [39 empty] | Production Completed
000000000060244953 | STP-004 | DATA ENRICHMENT | SCV | SCV | OK | 2022-10-07 | 2022-10-08 |  | 000000000060244953 | BHP1 | BHP Spares & Supplies | 200000 | Mining Machinery and Accessories | EA | MAN2 | SOLINOID,CUT OFF,INJECTOR,PUMP,HILUX,YN | SOLINOID,CUT OFF,INJECTOR,PUMP,HILUX,YN | DIEXD1221 | 0019011819 | Unknown | URL NOT FOUND |  |  | DIEXD1221 | [5 empty] | INJECTOR PUMP | [5 empty] | CLEANSED | COIL | SOLENOID | TYPE | CUT OFF | VOLTAGE RATING |  | POWER RATING |  | SIZE |  | MATERIAL |  | ENCLOSURE |  | HAZARD CLASS |  | CERTIFICATION/STANDARD |  | ADDITIONAL FEATURES EN | HILUX,YN | ADDITIONAL FEATURES ES |  | ADDITIONAL FEATURES FR | [39 empty] | Production Completed
000000000060226169 | STP-004 | DATA ENRICHMENT | SCV | SCV | OK | 2022-10-07 | 2022-10-08 |  | 000000000060226169 | BHP1 | BHP Spares & Supplies | 461516 | Security and control equipment | EA | MAN2 | SPARES TURNSTILE 24VDC SOLENOID | TURNSTAR SPARES TURNSTILE 24VDC SOLENOID |  |  |  | URL NOT FOUND | [14 empty] | CLEANSED | COIL | SOLENOID | TYPE | TURNSTILE | VOLTAGE RATING | 24 VDC | POWER RATING |  | SIZE |  | MATERIAL |  | ENCLOSURE |  | HAZARD CLASS |  | CERTIFICATION/STANDARD |  | ADDITIONAL FEATURES EN | TURNSTAR SPARES | ADDITIONAL FEATURES ES |  | ADDITIONAL FEATURES FR | [39 empty] | Production Completed