## Sheet1
MATERIAL | Project Code | Activities | Production User | CA Code | Production Comments | Start Date | End Date | Remarks | MATERIAL CODE | MATERIAL TYPE | MATERIAL TYPE DESCRIPTION | MATERIAL GROUP | MATERIAL GROUP DESCRIPTION | UOM | MANUFACTURER PROFILE | SHORT TEXT | LONG TEXT | MANUFACTURER PART NUMBER. | MANUFACTURER. | MANUFACTURER NAME. | Reference URL | Reference URL 1 | Manufacturer Name | Manufacturer Part Number | Model Number | Alternate Manufacturer | Alternate Manufacturer Part Number | Alternate Manufacturer 1 | Alternate Manufacturer Part Number 1 | Equipment Name | Equipment Model | Equipment Manufacturer | Drawing Number | Serial Number | Item Number | Enriched/Cleansed | Noun | Modifier | Attribute Name 1 | Attribute Value 1 | Attribute Name 2 | Attribute Value 2 | Attribute Name 3 | Attribute Value 3 | Attribute Name 4 | Attribute Value 4 | Attribute Name 5 | Attribute Value 5 | Attribute Name 6 | Attribute Value 6 | Attribute Name 7 | Attribute Value 7 | Attribute Name 8 | Attribute Value 8 | Attribute Name 9 | Attribute Value 9 | Attribute Name 10 | Attribute Value 10 | Attribute Name 11 | Attribute Value 11 | Attribute Name 12 | Attribute Value 12 | Attribute Name 13 | Attribute Value 13 | Attribute Name 14 | Attribute Value 14 | Attribute Name 15 | Attribute Value 15 | Attribute Name 16 | Attribute Value 16 | Attribute Name 17 | Attribute Value 17 | Attribute Name 18 | Attribute Value 18 | Attribute Name 19 | Attribute Value 19 | Attribute Name 20 | Attribute Value 20 | Attribute Name 21 | Attribute Value 21 | Attribute Name 22 | Attribute Value 22 | Attribute Name 23 | Attribute Value 23 | Attribute Name 24 | Attribute Value 24 | Attribute Name 25 | Attribute Value 25 | Attribute Name 26 | Attribute Value 26 | Attribute Name 27 | Attribute Value 27 | Attribute Name 28 | Attribute Value 28 | Attribute Name 29 | Attribute Value 29 | Attribute Name 30 | Attribute Value 30 | Status
000000000060015512 - B5 | STP-004 | DATA ENRICHMENT | ABG | ABG5 | OK | 2022-10-10 | 2022-10-12 |  | 000000000060015512 | BHP1 | BHP Spares & Supplies | 311815 | Gaskets | EA | MAN2 | CORD, O RING, 10MM DIA, 5M LONG | CORD, O RING, 10MM DIA, 5M LONG |  |  |  | URL NOT FOUND | [14 empty] | CLEANSED | CORD | NO MODIFIER | TYPE | O-RING | CONSTRUCTION |  | DIAMETER | 10 MM | LENGTH | 5 M | MATERIAL |  | COLOUR |  | TENSILE STRENGTH |  | LOAD LIMIT |  | HAZARD CLASS |  | CERTIFICATION/STANDARD |  | ADDITIONAL FEATURES EN |  | ADDITIONAL FEATURES ES |  | ADDITIONAL FEATURES FR | [35 empty] | Production Completed
000000000060015507 - B5 | STP-004 | DATA ENRICHMENT | ABG | ABG5 | OK | 2022-10-10 | 2022-10-12 |  | 000000000060015507 | BHP1 | BHP Spares & Supplies | 311815 | Gaskets | EA | MAN2 | CORD, O RING, 2.5MM DIA, 5M LONG | CORD, O RING, 2.5MM DIA, 5 METRE LONG |  |  |  | URL NOT FOUND | [14 empty] | CLEANSED | CORD | NO MODIFIER | TYPE | O-RING | CONSTRUCTION |  | DIAMETER | 2.5 MM | LENGTH | 5 M | MATERIAL |  | COLOUR |  | TENSILE STRENGTH |  | LOAD LIMIT |  | HAZARD CLASS |  | CERTIFICATION/STANDARD |  | ADDITIONAL FEATURES EN |  | ADDITIONAL FEATURES ES |  | ADDITIONAL FEATURES FR | [35 empty] | Production Completed
000000000060015508 - B5 | STP-004 | DATA ENRICHMENT | ABG | ABG5 | OK | 2022-10-10 | 2022-10-12 |  | 000000000060015508 | BHP1 | BHP Spares & Supplies | 311815 | Gaskets | EA | MAN2 | CORD, O RING, 3MM DIA, 5M LONG | CORD, O RING, 3MM DIA, 5 METRE LONG | CORD.3MM | 0019011549 | BEARINGS INTERNATIONAL CO LTD | URL NOT FOUND |  | BEARINGS INTERNATIONAL CO LTD | [12 empty] | CLEANSED | CORD | NO MODIFIER | TYPE | O-RING | CONSTRUCTION |  | DIAMETER | 3 MM | LENGTH | 5 M | MATERIAL |  | COLOUR |  | TENSILE STRENGTH |  | LOAD LIMIT |  | HAZARD CLASS |  | CERTIFICATION/STANDARD |  | ADDITIONAL FEATURES EN |  | ADDITIONAL FEATURES ES |  | ADDITIONAL FEATURES FR | [35 empty] | Production Completed
000000000060118512 - B5 | STP-004 | DATA ENRICHMENT | ABG | ABG5 | OK | 2022-10-10 | 2022-10-12 |  | 000000000060118512 | BHP1 | BHP Spares & Supplies | 311815 | Gaskets | M | MAN2 | CORD, O RING, 3MM DIA, NEOPRENE RUBBER | CORD, O RING, 3MM DIA, NEOPRENE RUBBER |  |  |  | URL NOT FOUND | [14 empty] | CLEANSED | CORD | NO MODIFIER | TYPE | O-RING | CONSTRUCTION |  | DIAMETER | 3 MM | LENGTH |  | MATERIAL | NEOPRENE RUBBER | COLOUR |  | TENSILE STRENGTH |  | LOAD LIMIT |  | HAZARD CLASS |  | CERTIFICATION/STANDARD |  | ADDITIONAL FEATURES EN |  | ADDITIONAL FEATURES ES |  | ADDITIONAL FEATURES FR | [35 empty] | Production Completed
000000000060118513 - B5 | STP-004 | DATA ENRICHMENT | ABG | ABG5 | OK | 2022-10-10 | 2022-10-12 |  | 000000000060118513 | BHP1 | BHP Spares & Supplies | 311815 | Gaskets | M | MAN2 | CORD, O RING, 4MM DIA, NEOPRENE RUBBER | CORD, O RING, 4MM DIA, NEOPRENE RUBBER |  |  |  | URL NOT FOUND | [14 empty] | CLEANSED | CORD | NO MODIFIER | TYPE | O-RING | CONSTRUCTION |  | DIAMETER | 4 MM | LENGTH |  | MATERIAL | NEOPRENE RUBBER | COLOUR |  | TENSILE STRENGTH |  | LOAD LIMIT |  | HAZARD CLASS |  | CERTIFICATION/STANDARD |  | ADDITIONAL FEATURES EN |  | ADDITIONAL FEATURES ES |  | ADDITIONAL FEATURES FR | [35 empty] | Production Completed
000000000060118514 - B5 | STP-004 | DATA ENRICHMENT | ABG | ABG5 | OK | 2022-10-10 | 2022-10-12 |  | 000000000060118514 | BHP1 | BHP Spares & Supplies | 311815 | Gaskets | M | MAN2 | CORD, O RING, 5MM DIA, NEOPRENE RUBBER | CORD, O RING, 5MM DIA, NEOPRENE RUBBER |  |  |  | URL NOT FOUND | [14 empty] | CLEANSED | CORD | NO MODIFIER | TYPE | O-RING | CONSTRUCTION |  | DIAMETER | 5 MM | LENGTH |  | MATERIAL | NEOPRENE RUBBER | COLOUR |  | TENSILE STRENGTH |  | LOAD LIMIT |  | HAZARD CLASS |  | CERTIFICATION/STANDARD |  | ADDITIONAL FEATURES EN |  | ADDITIONAL FEATURES ES |  | ADDITIONAL FEATURES FR | [35 empty] | Production Completed
000000000060015510 - B5 | STP-004 | DATA ENRICHMENT | ABG | ABG5 | OK | 2022-10-10 | 2022-10-12 |  | 000000000060015510 | BHP1 | BHP Spares & Supplies | 311815 | Gaskets | EA | MAN2 | CORD, O RING, 6MM DIA, 5M LONG | CORD, O RING, 6MM DIA, 5M LONG |  |  |  | URL NOT FOUND | [14 empty] | CLEANSED | CORD | NO MODIFIER | TYPE | O-RING | CONSTRUCTION |  | DIAMETER | 6 MM | LENGTH | 5 M | MATERIAL |  | COLOUR |  | TENSILE STRENGTH |  | LOAD LIMIT |  | HAZARD CLASS |  | CERTIFICATION/STANDARD |  | ADDITIONAL FEATURES EN |  | ADDITIONAL FEATURES ES |  | ADDITIONAL FEATURES FR | [35 empty] | Production Completed
000000000060118515 - B5 | STP-004 | DATA ENRICHMENT | ABG | ABG5 | OK | 2022-10-10 | 2022-10-12 |  | 000000000060118515 | BHP1 | BHP Spares & Supplies | 311815 | Gaskets | M | MAN2 | CORD, O RING, 6MM DIA, NEOPRENE RUBBER | CORD, O RING, 6MM DIA, NEOPRENE RUBBER |  |  |  | URL NOT FOUND | [14 empty] | CLEANSED | CORD | NO MODIFIER | TYPE | O-RING | CONSTRUCTION |  | DIAMETER | 6 MM | LENGTH |  | MATERIAL | NEOPRENE RUBBER | COLOUR |  | TENSILE STRENGTH |  | LOAD LIMIT |  | HAZARD CLASS |  | CERTIFICATION/STANDARD |  | ADDITIONAL FEATURES EN |  | ADDITIONAL FEATURES ES |  | ADDITIONAL FEATURES FR | [35 empty] | Production Completed
000000000060216704 - B5 | STP-004 | DATA ENRICHMENT | ABG | ABG5 | OK | 2022-10-10 | 2022-10-12 |  | 000000000060216704 | BHP1 | BHP Spares & Supplies | 311715 | Bearings | EA | MAN2 | HOUSING, PLUMMER BLOCK C/W SEALS, SD3168 | HOUSING, PLUMMER BLOCK C/W SEALS, SD3168.TS |  |  |  | URL NOT FOUND | [14 empty] | CLEANSED | HOUSING | BEARING UNIT | TYPE | PLUMMER BLOCK | BORE |  | BLOCK SIZE |  | BOLT MOUNTINGS |  | BOLT DIAMETER |  | SHAPE |  | MATERIAL |  | MATERIAL SPECIFICATION |  | HAZARD CLASS |  | CERTIFICATION/STANDARD |  | ADDITIONAL FEATURES EN | C/W SEALS,SD3168.TS | ADDITIONAL FEATURES ES |  | ADDITIONAL FEATURES FR | [35 empty] | Production Completed
000000000060109835 - B5 | STP-004 | DATA ENRICHMENT | ABG | ABG5 | OK | 2022-10-10 | 2022-10-12 |  | 000000000060109835 | BHP1 | BHP Spares & Supplies | 311700 | Bearings, bushings, wheels, and gears | EA | MAN2 | HOUSING, PLUMMER BLOCK, C/W 2 DOUBLE LIP | HOUSING, PLUMMER BLOCK, C/W 2 DOUBLE LIP SEALS, SKF | SNH 513 TG | 0019000514 | BOART LONGYEAR AUSTRALIA PTY LIMITE | https://www.skf.com/in/products/mounted-bearings/bearing-housings/split-pillow-block-housings-snl-2-3-5-6-series/productid-SNL%20513-611 |  | SKF SA | SNL 513-611 | [11 empty] | ENRICHED | HOUSING | BEARING UNIT | TYPE | PLUMMER BLOCK | BORE | 77 MM | BLOCK SIZE |  | BOLT MOUNTINGS | 2 | BOLT DIAMETER | 16 MM | SHAPE |  | MATERIAL | CAST IRON | MATERIAL SPECIFICATION |  | HAZARD CLASS |  | CERTIFICATION/STANDARD |  | ADDITIONAL FEATURES EN | C/W 2 DOUBLE LIP SEALS | ADDITIONAL FEATURES ES |  | ADDITIONAL FEATURES FR | [35 empty] | Production Completed
000000000060109836 - B5 | STP-004 | DATA ENRICHMENT | ABG | ABG5 | OK | 2022-10-10 | 2022-10-12 |  | 000000000060109836 | BHP1 | BHP Spares & Supplies | 311700 | Bearings, bushings, wheels, and gears | EA | MAN2 | HOUSING, PLUMMER BLOCK, C/W 2 DOUBLE LIP | HOUSING, PLUMMER BLOCK, C/W 2 DOUBLE LIP SEALS | SNH 516 TG | 0019000514 | BOART LONGYEAR AUSTRALIA PTY LIMITE | https://www.skf.com/au/products/mounted-bearings/bearing-housings/split-pillow-block-housings-snl-2-3-5-6-series/productid-SNL%20516-613 |  | SKF SA | SNH 516-613 | [11 empty] | ENRICHED | HOUSING | BEARING UNIT | TYPE | PLUMMER BLOCK | BORE | 92.5 MM | BLOCK SIZE |  | BOLT MOUNTINGS | 2 | BOLT DIAMETER | 20 MM | SHAPE |  | MATERIAL | CAST IRON | MATERIAL SPECIFICATION |  | HAZARD CLASS |  | CERTIFICATION/STANDARD |  | ADDITIONAL FEATURES EN | C/W 2 DOUBLE LIP SEALS | ADDITIONAL FEATURES ES |  | ADDITIONAL FEATURES FR | [35 empty] | Production Completed
000000000060006631 - B5 | STP-004 | DATA ENRICHMENT | ABG | ABG5 | OK | 2022-10-10 | 2022-10-12 |  | 000000000060006631 | BHP1 | BHP Spares & Supplies | 311700 | Bearings, bushings, wheels, and gears | EA | MAN2 | HOUSING, PLUMMER BLOCK, C/W 2 DOUBLE LIP | HOUSING, PLUMMER BLOCK, C/W 2 DOUBLE LIP SEALS | SNH 517 TG | 0019000514 | BOART LONGYEAR AUSTRALIA PTY LIMITE | https://www.skf.com/au/products/mounted-bearings/bearing-housings/split-pillow-block-housings-snl-2-3-5-6-series/productid-SNL%20517 |  | SKF SA | SNH 517 | [11 empty] | ENRICHED | HOUSING | BEARING UNIT | TYPE | PLUMMER BLOCK | BORE | 97.5 MM | BLOCK SIZE |  | BOLT MOUNTINGS | 2 | BOLT DIAMETER | 20 MM | SHAPE |  | MATERIAL | CAST IRON | MATERIAL SPECIFICATION |  | HAZARD CLASS |  | CERTIFICATION/STANDARD |  | ADDITIONAL FEATURES EN | C/W 2 DOUBLE LIP SEALS | ADDITIONAL FEATURES ES |  | ADDITIONAL FEATURES FR | [35 empty] | Production Completed
000000000060006635 - B5 | STP-004 | DATA ENRICHMENT | ABG | ABG5 | OK | 2022-10-10 | 2022-10-12 |  | 000000000060006635 | BHP1 | BHP Spares & Supplies | 311700 | Bearings, bushings, wheels, and gears | EA | MAN2 | HOUSING, PLUMMER BLOCK, C/W 2 DOUBLE LIP | HOUSING, PLUMMER BLOCK, C/W 2 DOUBLE LIP SEALS | SNH 528 TG | 0019000514 | BOART LONGYEAR AUSTRALIA PTY LIMITE | https://www.skf.com/au/products/mounted-bearings/bearing-housings/split-pillow-block-housings-snl-2-3-5-6-series/productid-SNL%20528 |  | SKF SA | SNH 528 | [11 empty] | ENRICHED | HOUSING | BEARING UNIT | TYPE | PLUMMER BLOCK | BORE | 177.5 MM | BLOCK SIZE |  | BOLT MOUNTINGS | 2 | BOLT DIAMETER | 30 MM | SHAPE |  | MATERIAL | CAST IRON | MATERIAL SPECIFICATION |  | HAZARD CLASS |  | CERTIFICATION/STANDARD |  | ADDITIONAL FEATURES EN | C/W 2 DOUBLE LIP SEALS | ADDITIONAL FEATURES ES |  | ADDITIONAL FEATURES FR | [35 empty] | Production Completed
000000000060006633 - B5 | STP-004 | DATA ENRICHMENT | ABG | ABG5 | OK | 2022-10-10 | 2022-10-12 |  | 000000000060006633 | BHP1 | BHP Spares & Supplies | 311715 | Bearings | EA | MAN2 | HOUSING, PLUMMER BLOCK, C/W 2 DOUBLE LIP | HOUSING, PLUMMER BLOCK, C/W 2 DOUBLE LIP SEALS | SNH 522 TG | 0019000514 | BOART LONGYEAR AUSTRALIA PTY LIMITE | https://www.skf.com/au/products/mounted-bearings/bearing-housings/split-pillow-block-housings-snl-2-3-5-6-series/productid-SNL%20522-619 |  | SKF SA | SNH 522-619 | [11 empty] | ENRICHED | HOUSING | BEARING UNIT | TYPE | PLUMMER BLOCK | BORE |  | BLOCK SIZE |  | BOLT MOUNTINGS | 2 | BOLT DIAMETER | 24 MM | SHAPE |  | MATERIAL | CAST IRON | MATERIAL SPECIFICATION |  | HAZARD CLASS |  | CERTIFICATION/STANDARD |  | ADDITIONAL FEATURES EN | C/W 2 DOUBLE LIP SEALS | ADDITIONAL FEATURES ES |  | ADDITIONAL FEATURES FR | [35 empty] | Production Completed
000000000060006688 - B5 | STP-004 | DATA ENRICHMENT | ABG | ABG5 | OK | 2022-10-10 | 2022-10-12 |  | 000000000060006688 | BHP1 | BHP Spares & Supplies | 311700 | Bearings, bushings, wheels, and gears | EA | MAN2 | HOUSING, PLUMMER BLOCK, C/W 2 FELT SEALS | HOUSING, PLUMMER BLOCK, C/W 2 FELT SEALS | SNH 513 TC | 0019000514 | BOART LONGYEAR AUSTRALIA PTY LIMITE | https://www.skf.com/au/products/mounted-bearings/bearing-housings/split-pillow-block-housings-snl-2-3-5-6-series/productid-SNL%20513-611 |  | SKF SA | SNH 513-611 | [11 empty] | ENRICHED | HOUSING | BEARING UNIT | TYPE | PLUMMER BLOCK | BORE | 77 MM | BLOCK SIZE |  | BOLT MOUNTINGS | 2 | BOLT DIAMETER | 16 MM | SHAPE |  | MATERIAL | CAST IRON | MATERIAL SPECIFICATION |  | HAZARD CLASS |  | CERTIFICATION/STANDARD |  | ADDITIONAL FEATURES EN |  | ADDITIONAL FEATURES ES |  | ADDITIONAL FEATURES FR | [35 empty] | Production Completed
000000000060136597 - B5 | STP-004 | DATA ENRICHMENT | ABG | ABG5 | OK | 2022-10-10 | 2022-10-12 |  | 000000000060136597 | BHP1 | BHP Spares & Supplies | 311715 | Bearings | EA | MAN2 | HOUSING, PLUMMER BLOCK, C/W 2 FELT SEALS | HOUSING, PLUMMER BLOCK, C/W 2 FELT SEALS, BTC, | SNU 510-608 BTC | 0019000033 | BALL BEARINGS | https://www.skf.com/in/products/mounted-bearings/bearing-housings/split-pillow-block-housings-snl-2-3-5-6-series/productid-SNL%20510-608 |  | SKF SA | SNL 510-608 | [11 empty] | ENRICHED | HOUSING | BEARING UNIT | TYPE | PLUMMER BLOCK | BORE | 62 MM | BLOCK SIZE |  | BOLT MOUNTINGS | 2 | BOLT DIAMETER | 12 MM | SHAPE |  | MATERIAL | CAST IRON | MATERIAL SPECIFICATION |  | HAZARD CLASS |  | CERTIFICATION/STANDARD |  | ADDITIONAL FEATURES EN |  | ADDITIONAL FEATURES ES |  | ADDITIONAL FEATURES FR | [35 empty] | Production Completed
000000000060006691 - B5 | STP-004 | DATA ENRICHMENT | ABG | ABG5 | OK | 2022-10-10 | 2022-10-12 |  | 000000000060006691 | BHP1 | BHP Spares & Supplies | 311700 | Bearings, bushings, wheels, and gears | EA | MAN2 | HOUSING, PLUMMER BLOCK, C/W 2 FELT SEALS | HOUSING, PLUMMER BLOCK, C/W 2 FELT SEALS | SNH 522 TC | 0019000514 | BOART LONGYEAR AUSTRALIA PTY LIMITE | https://www.skf.com/au/products/mounted-bearings/bearing-housings/split-pillow-block-housings-snl-2-3-5-6-series/productid-SNL%20522-619 |  | SKF SA | SNL 522 | [11 empty] | ENRICHED | HOUSING | BEARING UNIT | TYPE | PLUMMER BLOCK | BORE |  | BLOCK SIZE |  | BOLT MOUNTINGS | 2 | BOLT DIAMETER | 24 MM | SHAPE |  | MATERIAL | CAST IRON | MATERIAL SPECIFICATION |  | HAZARD CLASS |  | CERTIFICATION/STANDARD |  | ADDITIONAL FEATURES EN |  | ADDITIONAL FEATURES ES |  | ADDITIONAL FEATURES FR | [35 empty] | Production Completed
000000000060006721 - B5 | STP-004 | DATA ENRICHMENT | ABG | ABG5 | OK | 2022-10-10 | 2022-10-12 |  | 000000000060006721 | BHP1 | BHP Spares & Supplies | 311700 | Bearings, bushings, wheels, and gears | EA | MAN2 | HOUSING, PLUMMER BLOCK, C/W 2 FELT SEALS | HOUSING, PLUMMER BLOCK, C/W 2 FELT SEALS | SN 517 TC | 0019000514 | BOART LONGYEAR AUSTRALIA PTY LIMITE | https://www.skf.com/au/products/mounted-bearings/bearing-housings/split-pillow-block-housings-snl-2-3-5-6-series/productid-SNL%20517 |  | SKF SA | SN 517 | [11 empty] | ENRICHED | HOUSING | BEARING UNIT | TYPE | PLUMMER BLOCK | BORE | 97.5 MM | BLOCK SIZE |  | BOLT MOUNTINGS | 2 | BOLT DIAMETER | 20 MM | SHAPE |  | MATERIAL | CAST IRON | MATERIAL SPECIFICATION |  | HAZARD CLASS |  | CERTIFICATION/STANDARD |  | ADDITIONAL FEATURES EN |  | ADDITIONAL FEATURES ES |  | ADDITIONAL FEATURES FR | [35 empty] | Production Completed
000000000060181555 - B5 | STP-004 | DATA ENRICHMENT | ABG | ABG5 | OK | 2022-10-10 | 2022-10-12 |  | 000000000060181555 | BHP1 | BHP Spares & Supplies | 311715 | Bearings | EA | MAN2 | HOUSING, PLUMMER BLOCK, SD3136, SKF | HOUSING, PLUMMER BLOCK, SD3136, SKF | SD3136 | 0019011394 | BEARING MAN LTD | https://www.skf.com/au/productinfo/productid-SNL%203136 |  | SKF SA | SNL 3136 | [11 empty] | ENRICHED | HOUSING | BEARING UNIT | TYPE | PLUMMER BLOCK | BORE |  | BLOCK SIZE |  | BOLT MOUNTINGS | 4 | BOLT DIAMETER | 24 MM | SHAPE |  | MATERIAL | CAST IRON | MATERIAL SPECIFICATION |  | HAZARD CLASS |  | CERTIFICATION/STANDARD |  | ADDITIONAL FEATURES EN |  | ADDITIONAL FEATURES ES |  | ADDITIONAL FEATURES FR | [35 empty] | Production Completed
000000000060006678 - B5 | STP-004 | DATA ENRICHMENT | ABG | ABG5 | OK | 2022-10-10 | 2022-10-12 |  | 000000000060006678 | BHP1 | BHP Spares & Supplies | 311700 | Bearings, bushings, wheels, and gears | EA | MAN2 | HOUSING, PLUMMER BLOCK, SKF | HOUSING, PLUMMER BLOCK | SNH 519-616 | 0019000514 | BOART LONGYEAR AUSTRALIA PTY LIMITE | https://www.skf.com/in/products/mounted-bearings/bearing-housings/split-pillow-block-housings-snl-2-3-5-6-series/productid-SNL%20519-616 |  | BOART LONGYEAR AUSTRALIA PTY LIMITE | SNL 519-616 | [11 empty] | ENRICHED | HOUSING | BEARING UNIT | TYPE | PLUMMER BLOCK | BORE | 131 MM | BLOCK SIZE |  | BOLT MOUNTINGS | 2 | BOLT DIAMETER | 20 MM | SHAPE |  | MATERIAL | CAST IRON | MATERIAL SPECIFICATION |  | HAZARD CLASS |  | CERTIFICATION/STANDARD |  | ADDITIONAL FEATURES EN |  | ADDITIONAL FEATURES ES |  | ADDITIONAL FEATURES FR | [35 empty] | Production Completed
000000000060006681 - B5 | STP-004 | DATA ENRICHMENT | ABG | ABG5 | OK | 2022-10-10 | 2022-10-12 |  | 000000000060006681 | BHP1 | BHP Spares & Supplies | 311700 | Bearings, bushings, wheels, and gears | EA | MAN2 | HOUSING, PLUMMER BLOCK, SKF | HOUSING, PLUMMER BLOCK, SKF, REDUNDANT AS PER SSI 6541. | SNH 524-620 | 0019000514 | BOART LONGYEAR AUSTRALIA PTY LIMITE | https://www.skf.com/au/products/mounted-bearings/bearing-housings/split-pillow-block-housings-snl-2-3-5-6-series/productid-SNL%20524-620 |  | BOART LONGYEAR AUSTRALIA PTY LIMITE | SNL 524-620 | [11 empty] | ENRICHED | HOUSING | BEARING UNIT | TYPE | PLUMMER BLOCK | BORE | 157.5 MM | BLOCK SIZE |  | BOLT MOUNTINGS | 2 | BOLT DIAMETER | 24 MM | SHAPE |  | MATERIAL | CAST IRON | MATERIAL SPECIFICATION |  | HAZARD CLASS |  | CERTIFICATION/STANDARD |  | ADDITIONAL FEATURES EN |  | ADDITIONAL FEATURES ES |  | ADDITIONAL FEATURES FR | [35 empty] | Production Completed
000000000060006676 - B5 | STP-004 | DATA ENRICHMENT | ABG | ABG5 | OK | 2022-10-10 | 2022-10-12 |  | 000000000060006676 | BHP1 | BHP Spares & Supplies | 311700 | Bearings, bushings, wheels, and gears | EA | MAN2 | HOUSING, PLUMMER BLOCK, SKF | HOUSING, PLUMMER BLOCK | SNH 517 | 0019000514 | BOART LONGYEAR AUSTRALIA PTY LIMITE | https://www.skf.com/au/products/mounted-bearings/bearing-housings/split-pillow-block-housings-snl-2-3-5-6-series/productid-SNL%20517 |  | BOART LONGYEAR AUSTRALIA PTY LIMITE | SNL 517 | [11 empty] | ENRICHED | HOUSING | BEARING UNIT | TYPE | PLUMMER BLOCK | BORE | 97.5 MM | BLOCK SIZE |  | BOLT MOUNTINGS | 2 | BOLT DIAMETER | 20 MM | SHAPE |  | MATERIAL | CAST IRON | MATERIAL SPECIFICATION |  | HAZARD CLASS |  | CERTIFICATION/STANDARD |  | ADDITIONAL FEATURES EN |  | ADDITIONAL FEATURES ES |  | ADDITIONAL FEATURES FR | [35 empty] | Production Completed
000000000060006680 - B5 | STP-004 | DATA ENRICHMENT | ABG | ABG5 | OK | 2022-10-10 | 2022-10-12 |  | 000000000060006680 | BHP1 | BHP Spares & Supplies | 311700 | Bearings, bushings, wheels, and gears | EA | MAN2 | HOUSING, PLUMMER BLOCK, SKF | HOUSING, PLUMMER BLOCK | SNH 522-619 | 0019000514 | BOART LONGYEAR AUSTRALIA PTY LIMITE | https://www.skf.com/au/products/mounted-bearings/bearing-housings/split-pillow-block-housings-snl-2-3-5-6-series/productid-SNL%20522-619 |  | BOART LONGYEAR AUSTRALIA PTY LIMITE | SNL 522-619 | [11 empty] | ENRICHED | HOUSING | BEARING UNIT | TYPE | PLUMMER BLOCK | BORE |  | BLOCK SIZE |  | BOLT MOUNTINGS | 2 | BOLT DIAMETER | 24 MM | SHAPE |  | MATERIAL | CAST IRON | MATERIAL SPECIFICATION |  | HAZARD CLASS |  | CERTIFICATION/STANDARD |  | ADDITIONAL FEATURES EN |  | ADDITIONAL FEATURES ES |  | ADDITIONAL FEATURES FR | [35 empty] | Production Completed
000000000060006672 - B5 | STP-004 | DATA ENRICHMENT | ABG | ABG5 | OK | 2022-10-10 | 2022-10-12 |  | 000000000060006672 | BHP1 | BHP Spares & Supplies | 311700 | Bearings, bushings, wheels, and gears | EA | MAN2 | HOUSING, PLUMMER BLOCK, SKF | HOUSING, PLUMMER BLOCK | SNH 512-610 | 0019000514 | BOART LONGYEAR AUSTRALIA PTY LIMITE | https://www.skf.com/au/products/mounted-bearings/bearing-housings/split-pillow-block-housings-snl-2-3-5-6-series/productid-SNL%20512-610 |  | BOART LONGYEAR AUSTRALIA PTY LIMITE | SNL 512-610 | [11 empty] | ENRICHED | HOUSING | BEARING UNIT | TYPE | PLUMMER BLOCK | BORE | 72 MM | BLOCK SIZE |  | BOLT MOUNTINGS | 2 | BOLT DIAMETER | 16 MM | SHAPE |  | MATERIAL | CAST IRON | MATERIAL SPECIFICATION |  | HAZARD CLASS |  | CERTIFICATION/STANDARD |  | ADDITIONAL FEATURES EN |  | ADDITIONAL FEATURES ES |  | ADDITIONAL FEATURES FR | [35 empty] | Production Completed
000000000060006684 - B5 | STP-004 | DATA ENRICHMENT | ABG | ABG5 | OK | 2022-10-10 | 2022-10-12 |  | 000000000060006684 | BHP1 | BHP Spares & Supplies | 311700 | Bearings, bushings, wheels, and gears | EA | MAN2 | HOUSING, PLUMMER BLOCK, SKF | HOUSING, PLUMMER BLOCK, SKF | SNH 530 | 0019000514 | BOART LONGYEAR AUSTRALIA PTY LIMITE | https://www.skf.com/au/products/mounted-bearings/bearing-housings/split-pillow-block-housings-snl-2-3-5-6-series/productid-SNL%20530 |  | BOART LONGYEAR AUSTRALIA PTY LIMITE | SNL 530 | [11 empty] | ENRICHED | HOUSING | BEARING UNIT | TYPE | PLUMMER BLOCK | BORE | 192.5 MM | BLOCK SIZE |  | BOLT MOUNTINGS | 2 | BOLT DIAMETER | 30 MM | SHAPE |  | MATERIAL | CAST IRON | MATERIAL SPECIFICATION |  | HAZARD CLASS |  | CERTIFICATION/STANDARD |  | ADDITIONAL FEATURES EN |  | ADDITIONAL FEATURES ES |  | ADDITIONAL FEATURES FR | [35 empty] | Production Completed
000000000060006674 - B5 | STP-004 | DATA ENRICHMENT | ABG | ABG5 | OK | 2022-10-10 | 2022-10-12 |  | 000000000060006674 | BHP1 | BHP Spares & Supplies | 311700 | Bearings, bushings, wheels, and gears | EA | MAN2 | HOUSING, PLUMMER BLOCK, SKF | HOUSING, PLUMMER BLOCK | SNH 515-612 | 0019000514 | BOART LONGYEAR AUSTRALIA PTY LIMITE | https://www.skf.com/au/products/mounted-bearings/bearing-housings/split-pillow-block-housings-snl-2-3-5-6-series/productid-SNL%20515-612 |  | BOART LONGYEAR AUSTRALIA PTY LIMITE | SNL 515-612 | [11 empty] | ENRICHED | HOUSING | BEARING UNIT | TYPE | PLUMMER BLOCK | BORE | 87 MM | BLOCK SIZE |  | BOLT MOUNTINGS | 2 | BOLT DIAMETER | 16 MM | SHAPE |  | MATERIAL | CAST IRON | MATERIAL SPECIFICATION |  | HAZARD CLASS |  | CERTIFICATION/STANDARD |  | ADDITIONAL FEATURES EN |  | ADDITIONAL FEATURES ES |  | ADDITIONAL FEATURES FR | [35 empty] | Production Completed
000000000060006677 - B5 | STP-004 | DATA ENRICHMENT | ABG | ABG5 | OK | 2022-10-10 | 2022-10-12 |  | 000000000060006677 | BHP1 | BHP Spares & Supplies | 311700 | Bearings, bushings, wheels, and gears | EA | MAN2 | HOUSING, PLUMMER BLOCK, SKF | HOUSING, PLUMMER BLOCK | SNH 518-615 | 0019000514 | BOART LONGYEAR AUSTRALIA PTY LIMITE | https://www.skf.com/in/products/mounted-bearings/bearing-housings/split-pillow-block-housings-snl-2-3-5-6-series/productid-SNL%20518-615 |  | SKF SA | SNL 518-615 | [11 empty] | ENRICHED | HOUSING | BEARING UNIT | TYPE | PLUMMER BLOCK | BORE | 102.5 MM | BLOCK SIZE |  | BOLT MOUNTINGS | 2 | BOLT DIAMETER | 20 MM | SHAPE |  | MATERIAL | CAST IRON | MATERIAL SPECIFICATION |  | HAZARD CLASS |  | CERTIFICATION/STANDARD |  | ADDITIONAL FEATURES EN |  | ADDITIONAL FEATURES ES |  | ADDITIONAL FEATURES FR | [35 empty] | Production Completed
000000000060006670 - B5 | STP-004 | DATA ENRICHMENT | ABG | ABG5 | OK | 2022-10-10 | 2022-10-12 |  | 000000000060006670 | BHP1 | BHP Spares & Supplies | 311700 | Bearings, bushings, wheels, and gears | EA | MAN2 | HOUSING, PLUMMER BLOCK, SKF | HOUSING, PLUMMER BLOCK, SKF | SNH 510-608 | 0019000514 | BOART LONGYEAR AUSTRALIA PTY LIMITE | https://www.skf.com/in/products/mounted-bearings/bearing-housings/split-pillow-block-housings-snl-2-3-5-6-series/productid-SNL%20510-608 |  | SKF SA | SNL 510-608 | [11 empty] | ENRICHED | HOUSING | BEARING UNIT | TYPE | PLUMMER BLOCK | BORE | 62 MM | BLOCK SIZE |  | BOLT MOUNTINGS | 2 | BOLT DIAMETER | 12 MM | SHAPE |  | MATERIAL | CAST IRON | MATERIAL SPECIFICATION |  | HAZARD CLASS |  | CERTIFICATION/STANDARD |  | ADDITIONAL FEATURES EN |  | ADDITIONAL FEATURES ES |  | ADDITIONAL FEATURES FR | [35 empty] | Production Completed
000000000060222354 - B5 | STP-004 | DATA ENRICHMENT | ABG | ABG5 | OK | 2022-10-10 | 2022-10-12 |  | 000000000060222354 | BHP1 | BHP Spares & Supplies | 311700 | Bearings, bushings, wheels, and gears | AY | MAN2 | HOUSING, PLUMMER BLOCK, SKF SNL 3138 K7 | HOUSING, PLUMMER BLOCK, SKF SNL 3138, MODIFIED TO A K7 BORE TOLERANCE,PREPARED FOR GREASE LUBRICATION & TO ACCOMMODATE THE CUSTOM DE, SSI FMT00492 |  | 0019011562 | SKF SA | https://www.skf.com/au/productinfo/productid-SNL%203138 |  | SKF SA | SNL 3138 | [11 empty] | ENRICHED | HOUSING | BEARING UNIT | TYPE | PLUMMER BLOCK | BORE |  | BLOCK SIZE |  | BOLT MOUNTINGS | 4 | BOLT DIAMETER | 24 MM | SHAPE |  | MATERIAL | CAST IRON | MATERIAL SPECIFICATION |  | HAZARD CLASS |  | CERTIFICATION/STANDARD |  | ADDITIONAL FEATURES EN | MODIFIED TO A K7 BORE TOLERANCE,PREPARED FOR GREASE LUBRICATION & TO ACCOMMODATE THE CUSTOM DE,SSI FMT00492 | ADDITIONAL FEATURES ES |  | ADDITIONAL FEATURES FR | [35 empty] | Production Completed
000000000060006701 - B5 | STP-004 | DATA ENRICHMENT | ABG | ABG5 | OK | 2022-10-10 | 2022-10-12 |  | 000000000060006701 | BHP1 | BHP Spares & Supplies | 311700 | Bearings, bushings, wheels, and gears | EA | MAN2 | HOUSING, PLUMMER BLOCK, SN510 | HOUSING, PLUMMER BLOCK, SN510 | SN 510 | 0019000514 | BOART LONGYEAR AUSTRALIA PTY LIMITE | https://www.skf.com/group/products/mounted-bearings/bearing-housings/split-pillow-block-housings-snl-2-3-5-6-series/productid-SNL%20510-608 |  | SKF SA | SNL 510-608 | [11 empty] | ENRICHED | HOUSING | BEARING UNIT | TYPE | PLUMMER BLOCK | BORE | 62 MM | BLOCK SIZE |  | BOLT MOUNTINGS | 2 | BOLT DIAMETER | 12 MM | SHAPE |  | MATERIAL | CAST IRON | MATERIAL SPECIFICATION |  | HAZARD CLASS |  | CERTIFICATION/STANDARD |  | ADDITIONAL FEATURES EN |  | ADDITIONAL FEATURES ES |  | ADDITIONAL FEATURES FR | [35 empty] | Production Completed
000000000060253947 - B5 | STP-004 | DATA ENRICHMENT | ABG | ABG5 | OK | 2022-10-10 | 2022-10-12 |  | 000000000060253947 | BHP1 | BHP Spares & Supplies | 311715 | Bearings | EA | MAN2 | HOUSING, PLUMMER BLOCK, SNK528 | HOUSING, PLUMMER BLOCK, SNK528 |  |  |  | https://www.skf.com/ng/productinfo/productid-SNL%20528 |  | SKF SA | SNL 528 | [11 empty] | ENRICHED | HOUSING | BEARING UNIT | TYPE | PLUMMER BLOCK | BORE | 177.5 MM | BLOCK SIZE |  | BOLT MOUNTINGS |  | BOLT DIAMETER | M24 CAP,M12 EYE | SHAPE |  | MATERIAL | CAST IRON | MATERIAL SPECIFICATION |  | HAZARD CLASS |  | CERTIFICATION/STANDARD |  | ADDITIONAL FEATURES EN |  | ADDITIONAL FEATURES ES |  | ADDITIONAL FEATURES FR | [35 empty] | Production Completed
000000000060254176 - B5 | STP-004 | DATA ENRICHMENT | ABG | ABG5 | OK | 2022-10-10 | 2022-10-12 |  | 000000000060254176 | BHP1 | BHP Spares & Supplies | 311715 | Bearings | EA | MAN2 | HOUSING, PLUMMER BLOCK, SNU526 | HOUSING, PLUMMER BLOCK, SNU526 |  |  |  | https://www.skf.com/in/products/mounted-bearings/bearing-housings/split-pillow-block-housings-snl-2-3-5-6-series/productid-SNL%20526 |  | SKF SA | SNL 526 | [11 empty] | ENRICHED | HOUSING | BEARING UNIT | TYPE | PLUMMER BLOCK | BORE | 167.5 MM | BLOCK SIZE |  | BOLT MOUNTINGS |  | BOLT DIAMETER | 24 MM | SHAPE |  | MATERIAL | CAST IRON | MATERIAL SPECIFICATION |  | HAZARD CLASS |  | CERTIFICATION/STANDARD |  | ADDITIONAL FEATURES EN |  | ADDITIONAL FEATURES ES |  | ADDITIONAL FEATURES FR | [35 empty] | Production Completed
000000000060249420 - B5 | STP-004 | DATA ENRICHMENT | ABG | ABG5 | OK | 2022-10-10 | 2022-10-12 |  | 000000000060249420 | BHP1 | BHP Spares & Supplies | 311700 | Bearings, bushings, wheels, and gears | EA | MAN2 | HOUSING, PLUMMER, BLOCK, SN 522-619 | HOUSING, PLUMMER, BLOCK, SN 522-619 |  |  |  | https://www.skf.com/in/products/mounted-bearings/bearing-housings/split-pillow-block-housings-snl-2-3-5-6-series/productid-SNL%20522-619 |  | SKF SA | SNL 522-619 | [11 empty] | ENRICHED | HOUSING | BEARING UNIT | TYPE | PLUMMER BLOCK | BORE |  | BLOCK SIZE |  | BOLT MOUNTINGS | 2 | BOLT DIAMETER | 24 MM | SHAPE |  | MATERIAL | CAST IRON | MATERIAL SPECIFICATION |  | HAZARD CLASS |  | CERTIFICATION/STANDARD |  | ADDITIONAL FEATURES EN |  | ADDITIONAL FEATURES ES |  | ADDITIONAL FEATURES FR | [35 empty] | Production Completed
000000000060223493 - B5 | STP-004 | DATA ENRICHMENT | ABG | ABG5 | OK | 2022-10-10 | 2022-10-12 |  | 000000000060223493 | BHP1 | BHP Spares & Supplies | 311715 | Bearings | EA | MAN2 | HOUSING, SKF SNL 3136 | HOUSING, SKF SNL 3136, SKF BRAND ONLY, SSI-FMT00521 | SNL 3136 | 0019011562 | SKF SA | https://www.skf.com/in/productinfo/productid-SNL%203136 |  | SKF SA | SNL 3136 | [11 empty] | ENRICHED | HOUSING | BEARING UNIT | TYPE | PLUMMER BLOCK | BORE |  | BLOCK SIZE |  | BOLT MOUNTINGS | 4 | BOLT DIAMETER |  | SHAPE |  | MATERIAL | CAST IRON | MATERIAL SPECIFICATION |  | HAZARD CLASS |  | CERTIFICATION/STANDARD |  | ADDITIONAL FEATURES EN |  | ADDITIONAL FEATURES ES |  | ADDITIONAL FEATURES FR | [35 empty] | Production Completed
000000000060223502 - B5 | STP-004 | DATA ENRICHMENT | ABG | ABG5 | OK | 2022-10-10 | 2022-10-12 |  | 000000000060223502 | BHP1 | BHP Spares & Supplies | 311715 | Bearings | EA | MAN2 | HOUSING, SKF SNL 526 | HOUSING, SKF SNL 526, SKF BRAND ONLY, SSI-FMT00521 | SNL 526 | 0019011562 | SKF SA | https://www.skf.com/in/products/mounted-bearings/bearing-housings/split-pillow-block-housings-snl-2-3-5-6-series/productid-SNL%20526 |  | SKF SA | SNL 526 | [11 empty] | ENRICHED | HOUSING | BEARING UNIT | TYPE | PLUMMER BLOCK | BORE | 167.5 MM | BLOCK SIZE |  | BOLT MOUNTINGS |  | BOLT DIAMETER | 24 MM | SHAPE |  | MATERIAL | CAST IRON | MATERIAL SPECIFICATION |  | HAZARD CLASS |  | CERTIFICATION/STANDARD |  | ADDITIONAL FEATURES EN |  | ADDITIONAL FEATURES ES |  | ADDITIONAL FEATURES FR | [35 empty] | Production Completed
000000000060223497 - B5 | STP-004 | DATA ENRICHMENT | ABG | ABG5 | OK | 2022-10-10 | 2022-10-12 |  | 000000000060223497 | BHP1 | BHP Spares & Supplies | 311715 | Bearings | EA | MAN2 | HOUSING, SKF SNL 532 | HOUSING, SKF SNL 532, SKF BRAND ONLY, SSI-FMT00521 | SNL 532 | 0019011562 | SKF SA | https://www.skf.com/au/products/mounted-bearings/bearing-housings/split-pillow-block-housings-snl-2-3-5-6-series/productid-SNL%20532 |  | SKF SA | SNL 532 | [11 empty] | ENRICHED | HOUSING | BEARING UNIT | TYPE | PLUMMER BLOCK | BORE | 202.5 MM | BLOCK SIZE |  | BOLT MOUNTINGS |  | BOLT DIAMETER | 30 MM | SHAPE |  | MATERIAL | CAST IRON | MATERIAL SPECIFICATION |  | HAZARD CLASS |  | CERTIFICATION/STANDARD |  | ADDITIONAL FEATURES EN |  | ADDITIONAL FEATURES ES |  | ADDITIONAL FEATURES FR | [35 empty] | Production Completed
000000000060175131 - B5 | STP-004 | DATA ENRICHMENT | ABG | ABG5 | OK | 2022-10-10 | 2022-10-12 |  | 000000000060175131 | BHP1 | BHP Spares & Supplies | 311700 | Bearings, bushings, wheels, and gears | EA | MAN2 | HOUSING.PLUMMER BLOCK,SKF,SNU 511 | HOUSING.PLUMMER BLOCK,SKF,SNU 511 |  |  |  | https://www.skf.com/group/products/mounted-bearings/bearing-housings/split-pillow-block-housings-snl-2-3-5-6-series/productid-SNL%20511-609 |  | SKF SA | SNL 511-609 | [11 empty] | ENRICHED | HOUSING | BEARING UNIT | TYPE | PLUMMER BLOCK | BORE | 67 MM | BLOCK SIZE |  | BOLT MOUNTINGS | 2 | BOLT DIAMETER | 16 MM | SHAPE |  | MATERIAL | CAST IRON | MATERIAL SPECIFICATION |  | HAZARD CLASS |  | CERTIFICATION/STANDARD |  | ADDITIONAL FEATURES EN |  | ADDITIONAL FEATURES ES |  | ADDITIONAL FEATURES FR | [35 empty] | Production Completed
000000000060175133 - B5 | STP-004 | DATA ENRICHMENT | ABG | ABG5 | OK | 2022-10-10 | 2022-10-12 |  | 000000000060175133 | BHP1 | BHP Spares & Supplies | 311700 | Bearings, bushings, wheels, and gears | EA | MAN2 | HOUSING.PLUMMER BLOCK,SKF,SNU 517 | HOUSING.PLUMMER BLOCK,SKF,SNU 517 |  |  |  | https://www.skf.com/au/products/mounted-bearings/bearing-housings/split-pillow-block-housings-snl-2-3-5-6-series/productid-SNL%20517 |  | SKF SA | SNL 517 | [11 empty] | ENRICHED | HOUSING | BEARING UNIT | TYPE | PLUMMER BLOCK | BORE | 97.5 MM | BLOCK SIZE |  | BOLT MOUNTINGS | 2 | BOLT DIAMETER | 20 MM | SHAPE |  | MATERIAL | CAST IRON | MATERIAL SPECIFICATION |  | HAZARD CLASS |  | CERTIFICATION/STANDARD |  | ADDITIONAL FEATURES EN |  | ADDITIONAL FEATURES ES |  | ADDITIONAL FEATURES FR | [35 empty] | Production Completed
000000000060175139 - B5 | STP-004 | DATA ENRICHMENT | ABG | ABG5 | OK | 2022-10-10 | 2022-10-12 |  | 000000000060175139 | BHP1 | BHP Spares & Supplies | 311700 | Bearings, bushings, wheels, and gears | EA | MAN2 | HOUSING.PLUMMER BLOCK,SKF,SNU 528 | HOUSING.PLUMMER BLOCK,SKF,SNU 528, SSI 8433 |  |  |  | https://www.skf.com/au/products/mounted-bearings/bearing-housings/split-pillow-block-housings-snl-2-3-5-6-series/productid-SNL%20528 |  | SKF SA | SNL 528 | [11 empty] | ENRICHED | HOUSING | BEARING UNIT | TYPE | PLUMMER BLOCK | BORE | 177.5 MM | BLOCK SIZE |  | BOLT MOUNTINGS | 2 | BOLT DIAMETER | 30 MM | SHAPE |  | MATERIAL | CAST IRON | MATERIAL SPECIFICATION |  | HAZARD CLASS |  | CERTIFICATION/STANDARD |  | ADDITIONAL FEATURES EN | SSI 8433 | ADDITIONAL FEATURES ES |  | ADDITIONAL FEATURES FR | [35 empty] | Production Completed
000000000060224922 - B5 | STP-004 | DATA ENRICHMENT | ABG | ABG5 | OK | 2022-10-10 | 2022-10-12 |  | 000000000060224922 | BHP1 | BHP Spares & Supplies | 201017 | Crushers, breakers and grinders | EA | MAN2 | LUG, TOE, 36IN X 25IN JAW CRUSHER | LUG, TOE, 36IN X 25IN JAW CRUSHER |  |  |  | URL NOT FOUND | [8 empty] | JAW CRUSHER | [5 empty] | CLEANSED | LUG | NO MODIFIER | TYPE | TOE | SIZE |  | MATERIAL |  | HAZARD CLASS |  | CERTIFICATION/STANDARD |  | ADDITIONAL FEATURES EN | 36 X 25 IN | ADDITIONAL FEATURES ES |  | ADDITIONAL FEATURES FR | [45 empty] | Production Completed
000000000060251366 - B5 | STP-004 | DATA ENRICHMENT | ABG | ABG5 | OK | 2022-10-10 | 2022-10-12 |  | 000000000060251366 | BHP1 | BHP Spares & Supplies | 251739 | Electrical components | EA | MAN2 | LUG,MECHANICAL,120MM,300MM | LUG,MECHANICAL LUG,120MM TO 300MM,22MM HOLE |  |  |  | URL NOT FOUND | [14 empty] | CLEANSED | LUG | MECHANICAL | TYPE |  | CONDUCTOR SIZE | 120-300 MM | HOLE SIZE | 22 MM | MATERIAL |  | NUMBER OF HOLES |  | HAZARD CLASS |  | CERTIFICATION/STANDARD |  | ADDITIONAL FEATURES EN |  | ADDITIONAL FEATURES ES |  | ADDITIONAL FEATURES FR | [41 empty] | Production Completed
000000000060251364 - B5 | STP-004 | DATA ENRICHMENT | ABG | ABG5 | OK | 2022-10-10 | 2022-10-12 |  | 000000000060251364 | BHP1 | BHP Spares & Supplies | 251739 | Electrical components | EA | MAN2 | LUG,MECHANICAL,25MM,95MM | LUG,MECHANICAL LUG,25MM TO 95MM,13MM HOLE |  |  |  | URL NOT FOUND | [14 empty] | CLEANSED | LUG | MECHANICAL | TYPE |  | CONDUCTOR SIZE | 25-95 MM | HOLE SIZE | 13 MM | MATERIAL |  | NUMBER OF HOLES |  | HAZARD CLASS |  | CERTIFICATION/STANDARD |  | ADDITIONAL FEATURES EN |  | ADDITIONAL FEATURES ES |  | ADDITIONAL FEATURES FR | [41 empty] | Production Completed
000000000060251365 - B5 | STP-004 | DATA ENRICHMENT | ABG | ABG5 | OK | 2022-10-10 | 2022-10-12 |  | 000000000060251365 | BHP1 | BHP Spares & Supplies | 251739 | Electrical components | EA | MAN2 | LUG,MECHANICAL,70MM,240MM | LUG,MECHANICAL LUG,70MM TO 240MM,19MM HOLR |  |  |  | URL NOT FOUND | [14 empty] | CLEANSED | LUG | MECHANICAL | TYPE |  | CONDUCTOR SIZE | 70-240 MM | HOLE SIZE | 19 MM | MATERIAL |  | NUMBER OF HOLES |  | HAZARD CLASS |  | CERTIFICATION/STANDARD |  | ADDITIONAL FEATURES EN |  | ADDITIONAL FEATURES ES |  | ADDITIONAL FEATURES FR | [41 empty] | Production Completed
000000000060227478 - B5 | STP-004 | DATA ENRICHMENT | ABG | ABG5 | OK | 2022-10-10 | 2022-10-12 |  | 000000000060227478 | BHP1 | BHP Spares & Supplies | 251739 | Electrical components | EA | MAN2 | LUGS XLPE 35MM X 16MM STAMCOR | LUGS XLPE 35MM X 16MM STAMCOR |  |  |  | URL NOT FOUND |  | STONE STAMCOR | [12 empty] | CLEANSED | LUG | NO MODIFIER | TYPE |  | SIZE | 35 X 16 MM | MATERIAL | XLPE | HAZARD CLASS |  | CERTIFICATION/STANDARD |  | ADDITIONAL FEATURES EN |  | ADDITIONAL FEATURES ES |  | ADDITIONAL FEATURES FR | [45 empty] | Production Completed
000000000060227479 - B5 | STP-004 | DATA ENRICHMENT | ABG | ABG5 | OK | 2022-10-10 | 2022-10-12 |  | 000000000060227479 | BHP1 | BHP Spares & Supplies | 251739 | Electrical components | EA | MAN2 | LUGS XLPE 70MM X 16MM STAMCOR | LUGS XLPE 70MM X 16MM STAMCOR |  |  |  | URL NOT FOUND |  | STONE STAMCOR | [12 empty] | CLEANSED | LUG | NO MODIFIER | TYPE |  | SIZE | 70 X 16 MM | MATERIAL | XLPE | HAZARD CLASS |  | CERTIFICATION/STANDARD |  | ADDITIONAL FEATURES EN |  | ADDITIONAL FEATURES ES |  | ADDITIONAL FEATURES FR | [45 empty] | Production Completed
000000000060026770 - B5 | STP-004 | DATA ENRICHMENT | ABG | ABG5 | OK | 2022-10-10 | 2022-10-12 |  | 000000000060026770 | BHP1 | BHP Spares & Supplies | 231715 | Soldering, brazing or welding machinery and supplies | EA | MAN2 | NOZZLE, CUTTING, ACETYLENE, 0.8MM, SAFFI | NOZZLE, CUTTING, ACETYLENE, 0.8MM, SAFFIRE TYPE ANM6, AFROX, CHANGE-EOQ-2020/08/19, CHANGE-SECURE STOCK | W005014 | 0019008506 | AFROX LIMITED | https://www.afrox.co.za/en/images/Section%2010%20-%20%20%20%20%20%20Gas%20Equipment_tcm266-154574.pdf |  | AFROX LIMITED | W005014 | ANM 6 | AFROX SAFFIRE | [9 empty] | ENRICHED | NOZZLE | WELDING/CUTTING/BRAZING | TYPE |  | NOMINAL SIZE | THK 3-6 MM | ORIFICE SIZE | 0.8 MM | END CONNECTION |  | MATERIAL | ACETYLENE | MATERIAL SPECIFICATION |  | COATING/FINISH |  | PRESSURE RATING | 15 KPA | TEMPERATURE RATING |  | HAZARD CLASS |  | CERTIFICATION/STANDARD |  | ADDITIONAL FEATURES EN | CHANGE-EOQ-2020/08/19,CHANGE-SECURE STOCK | ADDITIONAL FEATURES ES |  | ADDITIONAL FEATURES FR | [33 empty] | Production Completed
000000000060026771 - B5 | STP-004 | DATA ENRICHMENT | ABG | ABG5 | OK | 2022-10-10 | 2022-10-12 |  | 000000000060026771 | BHP1 | BHP Spares & Supplies | 231715 | Soldering, brazing or welding machinery and supplies | EA | MAN2 | NOZZLE, CUTTING, ACETYLENE, 1.2MM, SAFFI | NOZZLE, CUTTING, ACETYLENE, 1.2MM, SAFFIRE TYPE ANM6, AFROX | W005015 | 0019008506 | AFROX LIMITED | https://www.afrox.co.za/en/images/Section%2010%20-%20%20%20%20%20%20Gas%20Equipment_tcm266-154574.pdf |  | AFROX LIMITED | W005015 | ANM 6 | AFROX SAFFIRE | [9 empty] | ENRICHED | NOZZLE | WELDING/CUTTING/BRAZING | TYPE |  | NOMINAL SIZE | THK 6-12 MM | ORIFICE SIZE | 1.2 MM | END CONNECTION |  | MATERIAL | ACETYLENE | MATERIAL SPECIFICATION |  | COATING/FINISH |  | PRESSURE RATING | 15 KPA | TEMPERATURE RATING |  | HAZARD CLASS |  | CERTIFICATION/STANDARD |  | ADDITIONAL FEATURES EN |  | ADDITIONAL FEATURES ES |  | ADDITIONAL FEATURES FR | [33 empty] | Production Completed
000000000060026772 - B5 | STP-004 | DATA ENRICHMENT | ABG | ABG5 | OK | 2022-10-10 | 2022-10-12 |  | 000000000060026772 | BHP1 | BHP Spares & Supplies | 231715 | Soldering, brazing or welding machinery and supplies | EA | MAN2 | NOZZLE, CUTTING, ACETYLENE, 1.6MM, SAFFI | NOZZLE, CUTTING, ACETYLENE, 1.6MM, SAFFIRE TYPE ANM6, AFROX | W005016 | 0019008506 | AFROX LIMITED | https://www.afrox.co.za/en/images/Section%2010%20-%20%20%20%20%20%20Gas%20Equipment_tcm266-154574.pdf |  | AFROX LIMITED | W005016 | ANM 6 | AFROX SAFFIRE | [9 empty] | ENRICHED | NOZZLE | WELDING/CUTTING/BRAZING | TYPE |  | NOMINAL SIZE | THK 12-25 MM | ORIFICE SIZE | 1.6 MM | END CONNECTION |  | MATERIAL | ACETYLENE | MATERIAL SPECIFICATION |  | COATING/FINISH |  | PRESSURE RATING | 15 KPA | TEMPERATURE RATING |  | HAZARD CLASS |  | CERTIFICATION/STANDARD |  | ADDITIONAL FEATURES EN |  | ADDITIONAL FEATURES ES |  | ADDITIONAL FEATURES FR | [33 empty] | Production Completed
000000000060026774 - B5 | STP-004 | DATA ENRICHMENT | ABG | ABG5 | OK | 2022-10-10 | 2022-10-12 |  | 000000000060026774 | BHP1 | BHP Spares & Supplies | 231715 | Soldering, brazing or welding machinery and supplies | EA | MAN2 | NOZZLE, CUTTING, ACETYLENE, 2.4MM, SAFFI | NOZZLE, CUTTING, ACETYLENE, 2.4MM, SAFFIRE TYPE ANM6, AFROX | W005018 | 0019008506 | AFROX LIMITED | https://www.afrox.co.za/en/images/Section%2010%20-%20%20%20%20%20%20Gas%20Equipment_tcm266-154574.pdf |  | AFROX LIMITED | W005018 | ANM 6 | AFROX SAFFIRE | [9 empty] | ENRICHED | NOZZLE | WELDING/CUTTING/BRAZING | TYPE |  | NOMINAL SIZE | THK 100-150 MM | ORIFICE SIZE | 2.4 MM | END CONNECTION |  | MATERIAL | ACETYLENE | MATERIAL SPECIFICATION |  | COATING/FINISH |  | PRESSURE RATING | 30 KPA | TEMPERATURE RATING |  | HAZARD CLASS |  | CERTIFICATION/STANDARD |  | ADDITIONAL FEATURES EN |  | ADDITIONAL FEATURES ES |  | ADDITIONAL FEATURES FR | [33 empty] | Production Completed
000000000060026773 - B5 | STP-004 | DATA ENRICHMENT | ABG | ABG5 | OK | 2022-10-10 | 2022-10-12 |  | 000000000060026773 | BHP1 | BHP Spares & Supplies | 231715 | Soldering, brazing or welding machinery and supplies | EA | MAN2 | NOZZLE, CUTTING, ACETYLENE, 2MM, SAFFIRE | NOZZLE, CUTTING, ACETYLENE, 2MM, SAFFIRE TYPE ANM6, AFROX | W005017 | 0019008506 | AFROX LIMITED | https://www.afrox.co.za/en/images/Section%2010%20-%20%20%20%20%20%20Gas%20Equipment_tcm266-154574.pdf |  | AFROX LIMITED | W005017 | ANM 6 | AFROX SAFFIRE | [9 empty] | ENRICHED | NOZZLE | WELDING/CUTTING/BRAZING | TYPE |  | NOMINAL SIZE | THK 75-100 MM | ORIFICE SIZE | 2 MM | END CONNECTION |  | MATERIAL | ACETYLENE | MATERIAL SPECIFICATION |  | COATING/FINISH |  | PRESSURE RATING | 30 KPA | TEMPERATURE RATING |  | HAZARD CLASS |  | CERTIFICATION/STANDARD |  | ADDITIONAL FEATURES EN |  | ADDITIONAL FEATURES ES |  | ADDITIONAL FEATURES FR | [33 empty] | Production Completed
000000000060026775 - B5 | STP-004 | DATA ENRICHMENT | ABG | ABG5 | OK | 2022-10-10 | 2022-10-12 |  | 000000000060026775 | BHP1 | BHP Spares & Supplies | 231715 | Soldering, brazing or welding machinery and supplies | EA | MAN2 | NOZZLE, CUTTING, ACETYLENE, 3.2MM, SAFFI | NOZZLE, CUTTING, ACETYLENE, 3.2MM, SAFFIRE TYPE ANM6, AFROX | W005020 | 0019008506 | AFROX LIMITED | https://www.afrox.co.za/en/images/Section%2010%20-%20%20%20%20%20%20Gas%20Equipment_tcm266-154574.pdf |  | AFROX LIMITED | W005020 | ANM 6 | AFROX SAFFIRE | [9 empty] | ENRICHED | NOZZLE | WELDING/CUTTING/BRAZING | TYPE |  | NOMINAL SIZE | THK 150-250 MM | ORIFICE SIZE | 3.2 MM | END CONNECTION |  | MATERIAL | ACETYLENE | MATERIAL SPECIFICATION |  | COATING/FINISH |  | PRESSURE RATING | 35 KPA | TEMPERATURE RATING |  | HAZARD CLASS |  | CERTIFICATION/STANDARD |  | ADDITIONAL FEATURES EN |  | ADDITIONAL FEATURES ES |  | ADDITIONAL FEATURES FR | [33 empty] | Production Completed
000000000060026891 - B5 | STP-004 | DATA ENRICHMENT | ABG | ABG5 | OK | 2022-10-10 | 2022-10-12 |  | 000000000060026891 | BHP1 | BHP Spares & Supplies | 231715 | Soldering, brazing or welding machinery and supplies | EA | MAN2 | NOZZLE, CUTTING, OXYGEN & ACETYLENE, SIZ | NOZZLE, CUTTING, OXYGEN & ACETYLENE, SIZE 3F, SERIES 2890, HARRIS | W231053 | 0019008506 | AFROX LIMITED | https://www.afrox.co.za/en/images/Section%2010%20-%20%20%20%20%20%20Gas%20Equipment_tcm266-154574.pdf |  | AFROX LIMITED | W231053 | [12 empty] | NOZZLE | WELDING/CUTTING/BRAZING | TYPE |  | NOMINAL SIZE | THK 40-100 MM | ORIFICE SIZE | 3F | END CONNECTION |  | MATERIAL | OXYGEN AND ACETYLENE | MATERIAL SPECIFICATION |  | COATING/FINISH |  | PRESSURE RATING | 345-450 KPA OXYGEN,28 KPA ACETYLENE | TEMPERATURE RATING |  | HAZARD CLASS |  | CERTIFICATION/STANDARD |  | ADDITIONAL FEATURES EN |  | ADDITIONAL FEATURES ES |  | ADDITIONAL FEATURES FR | [33 empty] | Production Completed
000000000060026892 - B5 | STP-004 | DATA ENRICHMENT | ABG | ABG5 | OK | 2022-10-10 | 2022-10-12 |  | 000000000060026892 | BHP1 | BHP Spares & Supplies | 231715 | Soldering, brazing or welding machinery and supplies | EA | MAN2 | NOZZLE, CUTTING, OXYGEN & ACETYLENE, SIZ | NOZZLE, CUTTING, OXYGEN & ACETYLENE, SIZE 4F, SERIES 2890, HARRIS | W231054 | 0019008506 | AFROX LIMITED | https://www.afrox.co.za/en/images/Section%2010%20-%20%20%20%20%20%20Gas%20Equipment_tcm266-154574.pdf |  | AFROX LIMITED | W231054 | [12 empty] | NOZZLE | WELDING/CUTTING/BRAZING | TYPE |  | NOMINAL SIZE | THK 100-125 MM | ORIFICE SIZE | 4F | END CONNECTION |  | MATERIAL | OXYGEN AND ACETYLENE | MATERIAL SPECIFICATION |  | COATING/FINISH |  | PRESSURE RATING | 520-550 KPA OXYGEN,49 KPA ACETYLENE | TEMPERATURE RATING |  | HAZARD CLASS |  | CERTIFICATION/STANDARD |  | ADDITIONAL FEATURES EN |  | ADDITIONAL FEATURES ES |  | ADDITIONAL FEATURES FR | [33 empty] | Production Completed
000000000060026889 - B5 | STP-004 | DATA ENRICHMENT | ABG | ABG5 | OK | 2022-10-10 | 2022-10-12 |  | 000000000060026889 | BHP1 | BHP Spares & Supplies | 231715 | Soldering, brazing or welding machinery and supplies | EA | MAN2 | NOZZLE, CUTTING, OXYGEN & ACETYLENE, SIZ | NOZZLE, CUTTING, OXYGEN & ACETYLENE, SIZE 1F, SERIES 2890, HARRIS | W231051 | 0019008506 | AFROX LIMITED | https://www.afrox.co.za/en/images/Section%2010%20-%20%20%20%20%20%20Gas%20Equipment_tcm266-154574.pdf |  | AFROX LIMITED | W231051 | [12 empty] | NOZZLE | WELDING/CUTTING/BRAZING | TYPE |  | NOMINAL SIZE | THK 6-19 MM | ORIFICE SIZE | 1F | END CONNECTION |  | MATERIAL | OXYGEN AND ACETYLENE | MATERIAL SPECIFICATION |  | COATING/FINISH |  | PRESSURE RATING | 70-170 KPA OXYGEN,14 KPA ACETYLENE | TEMPERATURE RATING |  | HAZARD CLASS |  | CERTIFICATION/STANDARD |  | ADDITIONAL FEATURES EN |  | ADDITIONAL FEATURES ES |  | ADDITIONAL FEATURES FR | [33 empty] | Production Completed
000000000060026890 - B5 | STP-004 | DATA ENRICHMENT | ABG | ABG5 | OK | 2022-10-10 | 2022-10-12 |  | 000000000060026890 | BHP1 | BHP Spares & Supplies | 231715 | Soldering, brazing or welding machinery and supplies | EA | MAN2 | NOZZLE, CUTTING, OXYGEN & ACETYLENE, SIZ | NOZZLE, CUTTING, OXYGEN & ACETYLENE, SIZE 2F, SERIES 2890, HARRIS | W231052 | 0019008506 | AFROX LIMITED | https://www.afrox.co.za/en/images/Section%2010%20-%20%20%20%20%20%20Gas%20Equipment_tcm266-154574.pdf |  | AFROX LIMITED | W231052 | [12 empty] | NOZZLE | WELDING/CUTTING/BRAZING | TYPE |  | NOMINAL SIZE | THK 19-40 MM | ORIFICE SIZE | 2F | END CONNECTION |  | MATERIAL | OXYGEN AND ACETYLENE | MATERIAL SPECIFICATION |  | COATING/FINISH |  | PRESSURE RATING | 70-275 KPA OXYGEN,14 KPA ACETYLENE | TEMPERATURE RATING |  | HAZARD CLASS |  | CERTIFICATION/STANDARD |  | ADDITIONAL FEATURES EN |  | ADDITIONAL FEATURES ES |  | ADDITIONAL FEATURES FR | [33 empty] | Production Completed
000000000060026888 - B5 | STP-004 | DATA ENRICHMENT | ABG | ABG5 | OK | 2022-10-10 | 2022-10-12 |  | 000000000060026888 | BHP1 | BHP Spares & Supplies | 231715 | Soldering, brazing or welding machinery and supplies | EA | MAN2 | NOZZLE, CUTTING, OXYGEN & ACETYLENE, SIZ | NOZZLE, CUTTING, OXYGEN & ACETYLENE, SIZE 0F, SERIES 2890, HARRIS | W231050 | 0019008506 | AFROX LIMITED | https://www.afrox.co.za/en/images/Section%2010%20-%20%20%20%20%20%20Gas%20Equipment_tcm266-154574.pdf |  | AFROX LIMITED | W231050 | [12 empty] | NOZZLE | WELDING/CUTTING/BRAZING | TYPE |  | NOMINAL SIZE | THK 3-6 MM | ORIFICE SIZE | 0F | END CONNECTION |  | MATERIAL | OXYGEN AND ACETYLENE | MATERIAL SPECIFICATION |  | COATING/FINISH |  | PRESSURE RATING | 70 KPA OXYGEN,14 KPA ACETYLENE | TEMPERATURE RATING |  | HAZARD CLASS |  | CERTIFICATION/STANDARD |  | ADDITIONAL FEATURES EN |  | ADDITIONAL FEATURES ES |  | ADDITIONAL FEATURES FR | [33 empty] | Production Completed
000000000060169828 - B5 | STP-004 | DATA ENRICHMENT | ABG | ABG5 | OK | 2022-10-10 | 2022-10-12 |  | 000000000060169828 | BHP1 | BHP Spares & Supplies | 221015 | Earth moving machinery | EA | MAN2 | SEAT ASSY GHH | SEAT ASSY GHH |  |  |  | URL NOT FOUND |  | GHH | [12 empty] | CLEANSED | SEAT | NO MODIFIER | TYPE | ASSEMBLY | SIZE |  | MATERIAL |  | HAZARD CLASS |  | CERTIFICATION/STANDARD |  | ADDITIONAL FEATURES EN |  | ADDITIONAL FEATURES ES |  | ADDITIONAL FEATURES FR | [45 empty] | Production Completed
000000000060113524 - B5 | STP-004 | DATA ENRICHMENT | ABG | ABG5 | OK | 2022-10-10 | 2022-10-12 |  | 000000000060113524 | BHP1 | BHP Spares & Supplies | 241016 | Lifting equipment | EA | MAN2 | WHEEL, C/W DRIVE AXLE, BEARING & HOUSING | WHEEL, C/W DRIVE AXLE, BEARING & HOUSING, LONG TRAVEL, DRG 352025A, 50/15 TON STATIC CRANE, WOLFF |  |  |  | URL NOT FOUND |  | WOLFF | [6 empty] | STATIC CRANE |  |  | 352025A |  |  | CLEANSED | WHEEL | NO MODIFIER | TYPE |  | DIAMETER |  | WIDTH |  | MATERIAL |  | HUB SIZE |  | HAZARD CLASS |  | CERTIFICATION/STANDARD |  | ADDITIONAL FEATURES EN | C/W DRIVE AXLE,BEARING & HOUSING,LONG TRAVEL,50/15 TON | ADDITIONAL FEATURES ES |  | ADDITIONAL FEATURES FR | [41 empty] | Production Completed
000000000060113525 - B5 | STP-004 | DATA ENRICHMENT | ABG | ABG5 | OK | 2022-10-10 | 2022-10-12 |  | 000000000060113525 | BHP1 | BHP Spares & Supplies | 241016 | Lifting equipment | EA | MAN2 | WHEEL, C/W IDLE AXLE, BEARING & HOUSING, | WHEEL, C/W IDLE AXLE, BEARING & HOUSING, LONG TRAVEL, DRG 352025B, 50/15 TON STATIC CRANE, WOLFF |  |  |  | URL NOT FOUND |  | WOLFF | [6 empty] | STATIC CRANE |  |  | 352025B |  |  | CLEANSED | WHEEL | NO MODIFIER | TYPE |  | DIAMETER |  | WIDTH |  | MATERIAL |  | HUB SIZE |  | HAZARD CLASS |  | CERTIFICATION/STANDARD |  | ADDITIONAL FEATURES EN | C/W IDLE AXLE,BEARING & HOUSING,LONG TRAVEL,50/15 TON | ADDITIONAL FEATURES ES |  | ADDITIONAL FEATURES FR | [41 empty] | Production Completed
000000000060113546 - B5 | STP-004 | DATA ENRICHMENT | ABG | ABG5 | OK | 2022-10-10 | 2022-10-12 |  | 000000000060113546 | BHP1 | BHP Spares & Supplies | 241016 | Lifting equipment | EA | MAN2 | WHEEL, DRIVE, 600MM OD, 50/15 TON O/H CR | WHEEL, DRIVE, 600MM OD, 50/15 TON OVERHEAD CRANE, WOLFF |  |  |  | URL NOT FOUND |  | WOLFF | [6 empty] | OVERHEAD CRANE | [5 empty] | CLEANSED | WHEEL | NO MODIFIER | TYPE |  | DIAMETER | OD 600 MM | WIDTH |  | MATERIAL |  | HUB SIZE |  | HAZARD CLASS |  | CERTIFICATION/STANDARD |  | ADDITIONAL FEATURES EN | 50/15 TON | ADDITIONAL FEATURES ES |  | ADDITIONAL FEATURES FR | [41 empty] | Production Completed
000000000060113655 - B5 | STP-004 | DATA ENRICHMENT | ABG | ABG5 | OK | 2022-10-10 | 2022-10-12 |  | 000000000060113655 | BHP1 | BHP Spares & Supplies | 241016 | Lifting equipment | EA | MAN2 | WHEEL, DRIVE, CROSS TRAVEL, C/W AXLE BOX | WHEEL, DRIVE, CROSS TRAVEL, C/W AXLE BOX & BEARING, DRG 352046A, 60/25 TON STATIC CRANE, WOLFF |  |  |  | URL NOT FOUND |  | WOLFF | [6 empty] | STATIC CRANE |  |  | 352046A |  |  | CLEANSED | WHEEL | NO MODIFIER | TYPE | DRIVE | DIAMETER |  | WIDTH |  | MATERIAL |  | HUB SIZE |  | HAZARD CLASS |  | CERTIFICATION/STANDARD |  | ADDITIONAL FEATURES EN | CROSS TRAVEL,C/W AXLE BOX & BEARING,60/25 TON | ADDITIONAL FEATURES ES |  | ADDITIONAL FEATURES FR | [41 empty] | Production Completed
000000000060113654 - B5 | STP-004 | DATA ENRICHMENT | ABG | ABG5 | OK | 2022-10-10 | 2022-10-12 |  | 000000000060113654 | BHP1 | BHP Spares & Supplies | 241016 | Lifting equipment | EA | MAN2 | WHEEL, DRIVE, LONG TRAVEL, C/W AXLE BOX | WHEEL, DRIVE, LONG TRAVEL, C/W AXLE BOX & BEARING, DRG 352086A, 60/25 TON STATIC CRANE, WOLFF |  |  |  | URL NOT FOUND |  | WOLFF | [6 empty] | STATIC CRANE |  |  | 352086A |  |  | CLEANSED | WHEEL | NO MODIFIER | TYPE | DRIVE | DIAMETER |  | WIDTH |  | MATERIAL |  | HUB SIZE |  | HAZARD CLASS |  | CERTIFICATION/STANDARD |  | ADDITIONAL FEATURES EN | LONG TRAVEL,C/W AXLE BOX & BEARING,60/25 TON | ADDITIONAL FEATURES ES |  | ADDITIONAL FEATURES FR | [41 empty] | Production Completed
000000000060113260 - B5 | STP-004 | DATA ENRICHMENT | ABG | ABG5 | OK | 2022-10-10 | 2022-10-12 |  | 000000000060113260 | BHP1 | BHP Spares & Supplies | 241016 | Lifting equipment | EA | MAN2 | WHEEL, DRIVING, 30IN DIA, DWG 74/1676-15 | WHEEL, DRIVING, 30IN DIA, DRG 74/1676-1509-00 & DRG F2700-2-5, 60 TON OVERHEAD CRANE, DEMAG |  |  |  | URL NOT FOUND |  | DEMAG | [6 empty] | OVERHEAD CRANE |  |  | 74/1676-1509-00,F2700-2-5 |  |  | CLEANSED | WHEEL | NO MODIFIER | TYPE | DRIVING | DIAMETER | 30 IN | WIDTH |  | MATERIAL |  | HUB SIZE |  | HAZARD CLASS |  | CERTIFICATION/STANDARD |  | ADDITIONAL FEATURES EN | 60 TON | ADDITIONAL FEATURES ES |  | ADDITIONAL FEATURES FR | [41 empty] | Production Completed
000000000060113528 - B5 | STP-004 | DATA ENRICHMENT | ABG | ABG5 | OK | 2022-10-10 | 2022-10-12 |  | 000000000060113528 | BHP1 | BHP Spares & Supplies | 241016 | Lifting equipment | EA | MAN2 | WHEEL, DRIVING, C/W DRIVE AXLE, BEARING | WHEEL, DRIVING, C/W DRIVE AXLE, BEARING & HOUSING, DRG 352027C, CROSS & LONG TRAVEL, 30/12.5 TON STATIC CRANE, WOLFF |  |  |  | URL NOT FOUND |  | WOLFF | [6 empty] | STATIC CRANE |  |  | 352027C |  |  | CLEANSED | WHEEL | NO MODIFIER | TYPE | DRIVING | DIAMETER |  | WIDTH |  | MATERIAL |  | HUB SIZE |  | HAZARD CLASS |  | CERTIFICATION/STANDARD |  | ADDITIONAL FEATURES EN | C/W DRIVE AXLE,BEARING & HOUSING,CROSS & LONG TRAVEL,30/12.5 TON | ADDITIONAL FEATURES ES |  | ADDITIONAL FEATURES FR | [41 empty] | Production Completed
000000000060141910 - B5 | STP-004 | DATA ENRICHMENT | ABG | ABG5 | OK | 2022-10-10 | 2022-10-12 |  | 000000000060141910 | BHP1 | BHP Spares & Supplies | 241016 | Lifting equipment | EA | MAN2 | WHEEL, DRIVING, CROSS TRAVEL, C/W AXLE, | WHEEL, DRIVING, CROSS TRAVEL, C/W AXLE, BEARINGS & HOUSINGS, DRG 352040-AW, 80/25 TON CRANE, WOLFF |  |  |  | URL NOT FOUND |  | WOLFF | [6 empty] | CRANE |  |  | 352040-AW |  |  | CLEANSED | WHEEL | NO MODIFIER | TYPE | DRIVING | DIAMETER |  | WIDTH |  | MATERIAL |  | HUB SIZE |  | HAZARD CLASS |  | CERTIFICATION/STANDARD |  | ADDITIONAL FEATURES EN | CROSS TRAVEL,C/W AXLE,BEARINGS & HOUSINGS,80/25 TON | ADDITIONAL FEATURES ES |  | ADDITIONAL FEATURES FR | [41 empty] | Production Completed
000000000060013762 - B5 | STP-004 | DATA ENRICHMENT | ABG | ABG5 | OK | 2022-10-10 | 2022-10-12 |  | 000000000060013762 | BHP1 | BHP Spares & Supplies | 241016 | Lifting equipment | EA | MAN2 | WHEEL, DRIVING, DWG 45C05C45000, CROSS T | WHEEL, DRIVING, DRG 45C05C45000, CROSS TRAVEL, 25/7.5 & 50/15 TON, CRANES, MARTIN |  |  |  | URL NOT FOUND |  | MARTIN | [6 empty] | CRANE |  |  | 45C05C45000 |  |  | CLEANSED | WHEEL | NO MODIFIER | TYPE | DRIVING | DIAMETER |  | WIDTH |  | MATERIAL |  | HUB SIZE |  | HAZARD CLASS |  | CERTIFICATION/STANDARD |  | ADDITIONAL FEATURES EN | CROSS TRAVEL,25/7.5 & 50/15 TON | ADDITIONAL FEATURES ES |  | ADDITIONAL FEATURES FR | [41 empty] | Production Completed
000000000060113661 - B5 | STP-004 | DATA ENRICHMENT | ABG | ABG5 | OK | 2022-10-10 | 2022-10-12 |  | 000000000060113661 | BHP1 | BHP Spares & Supplies | 241016 | Lifting equipment | EA | MAN2 | WHEEL, DRIVING, LONG TRAVEL, C/W AXLE, B | WHEEL, DRIVING, LONG TRAVEL, C/W AXLE, BEARINGS & HOUSINGS, DRG 352025-A, 80/25 TON CRANE, WOLFF |  |  |  | URL NOT FOUND |  | WOLFF | [6 empty] | CRANE |  |  | 352025-A |  |  | CLEANSED | WHEEL | NO MODIFIER | TYPE | DRIVING | DIAMETER |  | WIDTH |  | MATERIAL |  | HUB SIZE |  | HAZARD CLASS |  | CERTIFICATION/STANDARD |  | ADDITIONAL FEATURES EN | LONG TRAVEL,C/W AXLE,BEARINGS & HOUSINGS,80/25 TON | ADDITIONAL FEATURES ES |  | ADDITIONAL FEATURES FR | [41 empty] | Production Completed
000000000060148805 - B5 | STP-004 | DATA ENRICHMENT | ABG | ABG5 | OK | 2022-10-10 | 2022-10-12 |  | 000000000060148805 | BHP1 | BHP Spares & Supplies | 311700 | Bearings, bushings, wheels, and gears | EA | MAN2 | WHEEL, DRIVING, LONG TRAVEL, COMPLETE WI | WHEEL, DRIVING, LONG TRAVEL, COMPLETE WITH RING GEAR AND PINION,, FERROMETALS DRAWING FW21C05135, CRANE 29, FERROMETALS |  |  |  | URL NOT FOUND | [8 empty] | CRANE 29 |  |  | FW21C05135 |  |  | CLEANSED | WHEEL | NO MODIFIER | TYPE | DRIVING | DIAMETER |  | WIDTH |  | MATERIAL | FERROMETALS | HUB SIZE |  | HAZARD CLASS |  | CERTIFICATION/STANDARD |  | ADDITIONAL FEATURES EN | LONG TRAVEL,COMPLETE WITH RING GEAR AND PINION | ADDITIONAL FEATURES ES |  | ADDITIONAL FEATURES FR | [41 empty] | Production Completed
000000000060113536 - B5 | STP-004 | DATA ENRICHMENT | ABG | ABG5 | OK | 2022-10-10 | 2022-10-12 |  | 000000000060113536 | BHP1 | BHP Spares & Supplies | 241016 | Lifting equipment | EA | MAN2 | WHEEL, IDLING, 500MM DIA, TO DWG 352112B | WHEEL, IDLING, 500MM DIA, TO DRG 352112B, LONG TRAVEL, TYPE C9515, 35/15 TON STATIC CRANE, WOLFF |  |  |  | URL NOT FOUND |  | WOLFF | [6 empty] | STATIC CRANE |  |  | 352112B |  |  | CLEANSED | WHEEL | NO MODIFIER | TYPE | IDLING | DIAMETER | 500 MM | WIDTH |  | MATERIAL |  | HUB SIZE |  | HAZARD CLASS |  | CERTIFICATION/STANDARD |  | ADDITIONAL FEATURES EN | LONG TRAVEL,TYPE C9515,35/15 TON | ADDITIONAL FEATURES ES |  | ADDITIONAL FEATURES FR | [41 empty] | Production Completed
000000000060113529 - B5 | STP-004 | DATA ENRICHMENT | ABG | ABG5 | OK | 2022-10-10 | 2022-10-12 |  | 000000000060113529 | BHP1 | BHP Spares & Supplies | 241016 | Lifting equipment | EA | MAN2 | WHEEL, IDLING, C/W SHAFT, BEARING & HOUS | WHEEL, IDLING, C/W SHAFT, BEARING & HOUSING, DRG 352027D, CROSS & LONG TRAVEL, 30/12.5 TON STATIC CRANE, WOLFF |  |  |  | URL NOT FOUND |  | WOLFF | [6 empty] | STATIC CRANE |  |  | 352027D |  |  | CLEANSED | WHEEL | NO MODIFIER | TYPE | IDLING | DIAMETER |  | WIDTH |  | MATERIAL |  | HUB SIZE |  | HAZARD CLASS |  | CERTIFICATION/STANDARD |  | ADDITIONAL FEATURES EN | C/W SHAFT,BEARING & HOUSING,CROSS & LONG TRAVEL,30/12.5 TON | ADDITIONAL FEATURES ES |  | ADDITIONAL FEATURES FR | [41 empty] | Production Completed
000000000060113662 - B5 | STP-004 | DATA ENRICHMENT | ABG | ABG5 | OK | 2022-10-10 | 2022-10-12 |  | 000000000060113662 | BHP1 | BHP Spares & Supplies | 241016 | Lifting equipment | EA | MAN2 | WHEEL, IDLING, CROSS TRAVEL, C/W AXLE, B | WHEEL, IDLING, CROSS TRAVEL, C/W AXLE, BEARINGS & HOUSINGS, DRG 352040-BW, 80/25 TON CRANE, WOLFF |  |  |  | URL NOT FOUND |  | WOLFF | [6 empty] | CRANE |  |  | 352040-BW |  |  | CLEANSED | WHEEL | NO MODIFIER | TYPE | IDLING | DIAMETER |  | WIDTH |  | MATERIAL |  | HUB SIZE |  | HAZARD CLASS |  | CERTIFICATION/STANDARD |  | ADDITIONAL FEATURES EN | CROSS TRAVEL,C/W AXLE,BEARINGS & HOUSINGS,80/25 TON | ADDITIONAL FEATURES ES |  | ADDITIONAL FEATURES FR | [41 empty] | Production Completed
000000000060113087 - B5 | STP-004 | DATA ENRICHMENT | ABG | ABG5 | OK | 2022-10-10 | 2022-10-12 |  | 000000000060113087 | BHP1 | BHP Spares & Supplies | 241016 | Lifting equipment | EA | MAN2 | WHEEL, IDLING, CROSS TRAVEL, C/W AXLE, B | WHEEL, IDLING, CROSS TRAVEL, C/W AXLE, BEARING & HOUSING, 25/15 & 35/15 TON STATIC CRANES, DAVY MORRIS |  |  |  | URL NOT FOUND |  | DAVY MORRIS | [6 empty] | STATIC CRANE | [5 empty] | CLEANSED | WHEEL | NO MODIFIER | TYPE | IDLING | DIAMETER |  | WIDTH |  | MATERIAL |  | HUB SIZE |  | HAZARD CLASS |  | CERTIFICATION/STANDARD |  | ADDITIONAL FEATURES EN | CROSS TRAVEL,C/W AXLE,BEARING & HOUSING,25/15 & 35/15 TON | ADDITIONAL FEATURES ES |  | ADDITIONAL FEATURES FR | [41 empty] | Production Completed
000000000060113531 - B5 | STP-004 | DATA ENRICHMENT | ABG | ABG5 | OK | 2022-10-10 | 2022-10-12 |  | 000000000060113531 | BHP1 | BHP Spares & Supplies | 241016 | Lifting equipment | EA | MAN2 | WHEEL, IDLING, DWG 352025B, LONG TRAVEL, | WHEEL, IDLING, DRG 352025B, LONG TRAVEL, 50/15 TON STATIC CRANE, WOLFF |  |  |  | URL NOT FOUND |  | WOLFF | [9 empty] | 352025B |  |  | CLEANSED | WHEEL | NO MODIFIER | TYPE | IDLING | DIAMETER |  | WIDTH |  | MATERIAL |  | HUB SIZE |  | HAZARD CLASS |  | CERTIFICATION/STANDARD |  | ADDITIONAL FEATURES EN | LONG TRAVEL,50/15 TON | ADDITIONAL FEATURES ES |  | ADDITIONAL FEATURES FR | [41 empty] | Production Completed
000000000060113663 - B5 | STP-004 | DATA ENRICHMENT | ABG | ABG5 | OK | 2022-10-10 | 2022-10-12 |  | 000000000060113663 | BHP1 | BHP Spares & Supplies | 241016 | Lifting equipment | EA | MAN2 | WHEEL, IDLING, LONG TRAVEL, C/W AXLE, BE | WHEEL, IDLING, LONG TRAVEL, C/W AXLE, BEARINGS & HOUSINGS, DRG 352025-B, 80/25 TON CRANE, WOLFF |  |  |  | URL NOT FOUND |  | WOLFF | [6 empty] | CRANE |  |  | 352025-B |  |  | CLEANSED | WHEEL | NO MODIFIER | TYPE | IDLING | DIAMETER |  | WIDTH |  | MATERIAL |  | HUB SIZE |  | HAZARD CLASS |  | CERTIFICATION/STANDARD |  | ADDITIONAL FEATURES EN | LONG TRAVEL,C/W AXLE,BEARINGS & HOUSINGS,80/25 TON | ADDITIONAL FEATURES ES |  | ADDITIONAL FEATURES FR | [41 empty] | Production Completed
000000000060227815 - B5 | STP-004 | DATA ENRICHMENT | ABG | ABG5 | OK | 2022-10-10 | 2022-10-12 |  | 000000000060227815 | BHP1 | BHP Spares & Supplies | 301717 | Glass products | EA | MAN2 | WINDOW,CRANE,6MM,31/32,BOTTOM LEFT | WINDOW CRANE 31/32, ITEM A2 BOTTOM LEFT, 6MM TEMPERED GLASS CW SAFETY FILM AND ALUMINIUM FRAME |  |  |  | URL NOT FOUND | [14 empty] | CLEANSED | WINDOW | NO MODIFIER | TYPE | CRANE | SIZE | 6 MM | MATERIAL | TEMPERED GLASS | FRAME MATERIAL | ALUMINIUM | FRAME SIZE |  | MOUNTING TYPE |  | HAZARD CLASS |  | CERTIFICATION/STANDARD |  | ADDITIONAL FEATURES EN | 31/32,ITEM A2 BOTTOM LEFT,C/W SAFETY FILM | ADDITIONAL FEATURES ES |  | ADDITIONAL FEATURES FR | [39 empty] | Production Completed
000000000060227817 - B5 | STP-004 | DATA ENRICHMENT | ABG | ABG5 | OK | 2022-10-10 | 2022-10-12 |  | 000000000060227817 | BHP1 | BHP Spares & Supplies | 301717 | Glass products | EA | MAN2 | WINDOW,CRANE,6MM,31/32,BOTTOM MIDDLE | WINDOW CRANE 31/32, ITEM B2 BOTTOM MIDDLE, 6MM TEMPERED GLASS CW SAFETY FILM AND ALUMINIUM FRAME |  |  |  | URL NOT FOUND | [14 empty] | CLEANSED | WINDOW | NO MODIFIER | TYPE | CRANE | SIZE | 6 MM | MATERIAL | TEMPERED GLASS | FRAME MATERIAL | ALUMINIUM | FRAME SIZE |  | MOUNTING TYPE |  | HAZARD CLASS |  | CERTIFICATION/STANDARD |  | ADDITIONAL FEATURES EN | 31/32,ITEM B2 BOTTOM MIDDLE,C/W SAFETY FILM | ADDITIONAL FEATURES ES |  | ADDITIONAL FEATURES FR | [39 empty] | Production Completed
000000000060227819 - B5 | STP-004 | DATA ENRICHMENT | ABG | ABG5 | OK | 2022-10-10 | 2022-10-12 |  | 000000000060227819 | BHP1 | BHP Spares & Supplies | 301717 | Glass products | EA | MAN2 | WINDOW,CRANE,6MM,31/32,BOTTOM RIGHT | WINDOW CRANE 31/32, ITEM E2 BOTTOM RIGHT, 6MM TEMPERED GLASS CW SAFETY FILM AND ALUMINIUM FRAME |  |  |  | URL NOT FOUND | [14 empty] | CLEANSED | WINDOW | NO MODIFIER | TYPE | CRANE | SIZE | 6 MM | MATERIAL | TEMPERED GLASS | FRAME MATERIAL | ALUMINIUM | FRAME SIZE |  | MOUNTING TYPE |  | HAZARD CLASS |  | CERTIFICATION/STANDARD |  | ADDITIONAL FEATURES EN | 31/32,ITEM E2 BOTTOM RIGHT,C/W SAFETY FILM | ADDITIONAL FEATURES ES |  | ADDITIONAL FEATURES FR | [39 empty] | Production Completed
000000000060227814 - B5 | STP-004 | DATA ENRICHMENT | ABG | ABG5 | OK | 2022-10-10 | 2022-10-12 |  | 000000000060227814 | BHP1 | BHP Spares & Supplies | 301717 | Glass products | EA | MAN2 | WINDOW,CRANE,6MM,31/32,TOP LEFT | WINDOW CRANE 31/32, ITEM A1 TOP LEFT, 6MM TEMPERED GLASS CW SAFETY FILM AND ALUMINIUM FRAME |  |  |  | URL NOT FOUND | [14 empty] | CLEANSED | WINDOW | NO MODIFIER | TYPE | CRANE | SIZE | 6 MM | MATERIAL | TEMPERED GLASS | FRAME MATERIAL | ALUMINIUM | FRAME SIZE |  | MOUNTING TYPE |  | HAZARD CLASS |  | CERTIFICATION/STANDARD |  | ADDITIONAL FEATURES EN | 31/32,ITEM A1 TOP LEFT,C/W SAFETY FILM | ADDITIONAL FEATURES ES |  | ADDITIONAL FEATURES FR | [39 empty] | Production Completed
000000000060227816 - B5 | STP-004 | DATA ENRICHMENT | ABG | ABG5 | OK | 2022-10-10 | 2022-10-12 |  | 000000000060227816 | BHP1 | BHP Spares & Supplies | 301717 | Glass products | EA | MAN2 | WINDOW,CRANE,6MM,31/32,TOP MIDDLE | WINDOW CRANE 31/32, ITEM B1 TOP MIDDLE, 6MM TEMPERED GLASS CW SAFETY FILM AND ALUMINIUM FRAME |  |  |  | URL NOT FOUND | [14 empty] | CLEANSED | WINDOW | NO MODIFIER | TYPE | CRANE | SIZE | 6 MM | MATERIAL | TEMPERED GLASS | FRAME MATERIAL | ALUMINIUM | FRAME SIZE |  | MOUNTING TYPE |  | HAZARD CLASS |  | CERTIFICATION/STANDARD |  | ADDITIONAL FEATURES EN | 31/32,ITEM B1 TOP MIDDLE,C/W SAFETY FILM | ADDITIONAL FEATURES ES |  | ADDITIONAL FEATURES FR | [39 empty] | Production Completed
000000000060227818 - B5 | STP-004 | DATA ENRICHMENT | ABG | ABG5 | OK | 2022-10-10 | 2022-10-12 |  | 000000000060227818 | BHP1 | BHP Spares & Supplies | 301717 | Glass products | EA | MAN2 | WINDOW,CRANE,6MM,31/32,TOP RIGHT | WINDOW CRANE 31/32, ITEM E1 TOP RIGHT, 6MM TEMPERED GLASS CW SAFETY FILM AND ALUMINIUM FRAME |  |  |  | URL NOT FOUND | [14 empty] | CLEANSED | WINDOW | NO MODIFIER | TYPE | CRANE | SIZE | 6 MM | MATERIAL | TEMPERED GLASS | FRAME MATERIAL | ALUMINIUM | FRAME SIZE |  | MOUNTING TYPE |  | HAZARD CLASS |  | CERTIFICATION/STANDARD |  | ADDITIONAL FEATURES EN | 31/32,ITEM E1 TOP RIGHT,C/W SAFETY FILM | ADDITIONAL FEATURES ES |  | ADDITIONAL FEATURES FR | [39 empty] | Production Completed