## Sheet1
MATERIAL | Project Code | Activities | Production User | CA Code | Production Comments | Start Date | End Date | Remarks | MATERIAL CODE | MATERIAL TYPE | MATERIAL TYPE DESCRIPTION | MATERIAL GROUP | MATERIAL GROUP DESCRIPTION | UOM | MANUFACTURER PROFILE | SHORT TEXT | LONG TEXT | MANUFACTURER PART NUMBER. | MANUFACTURER. | MANUFACTURER NAME. | Reference URL | Reference URL 1 | Manufacturer Name | Manufacturer Part Number | Model Number | Alternate Manufacturer | Alternate Manufacturer Part Number | Alternate Manufacturer 1 | Alternate Manufacturer Part Number 1 | Equipment Name | Equipment Model | Equipment Manufacturer | Drawing Number | Serial Number | Item Number | Enriched/Cleansed | Noun | Modifier | Attribute Name 1 | Attribute Value 1 | Attribute Name 2 | Attribute Value 2 | Attribute Name 3 | Attribute Value 3 | Attribute Name 4 | Attribute Value 4 | Attribute Name 5 | Attribute Value 5 | Attribute Name 6 | Attribute Value 6 | Attribute Name 7 | Attribute Value 7 | Attribute Name 8 | Attribute Value 8 | Attribute Name 9 | Attribute Value 9 | Attribute Name 10 | Attribute Value 10 | Attribute Name 11 | Attribute Value 11 | Attribute Name 12 | Attribute Value 12 | Attribute Name 13 | Attribute Value 13 | Attribute Name 14 | Attribute Value 14 | Attribute Name 15 | Attribute Value 15 | Attribute Name 16 | Attribute Value 16 | Attribute Name 17 | Attribute Value 17 | Attribute Name 18 | Attribute Value 18 | Attribute Name 19 | Attribute Value 19 | Attribute Name 20 | Attribute Value 20 | Attribute Name 21 | Attribute Value 21 | Attribute Name 22 | Attribute Value 22 | Attribute Name 23 | Attribute Value 23 | Attribute Name 24 | Attribute Value 24 | Attribute Name 25 | Attribute Value 25 | Attribute Name 26 | Attribute Value 26 | Attribute Name 27 | Attribute Value 27 | Attribute Name 28 | Attribute Value 28 | Attribute Name 29 | Attribute Value 29 | Attribute Name 30 | Attribute Value 30 | Status
000000000060215937 - B5 | STP-004 | DATA ENRICHMENT | MKV | MKV5 | OK | 2022-10-10 | 2022-10-13 |  | 000000000060215937 | BHP1 | BHP Spares & Supplies | 251728 | Hydraulic systems and components | EA | MAN2 | GAUGE, LEVEL C/W SWITCH, PART NO LTSCI | GAUGE, LEVEL C/W SWITCH, PART NO LTSCI |  |  |  | URL NOT FOUND |  |  | LTSCI | [11 empty] | CLEANSED | GAUGE | NO MODIFIER | TYPE | LEVEL | MEASURING RANGE |  | MATERIAL |  | SIZE |  | PROCESS CONNECTION |  | ACCURACY |  | HAZARD CLASS |  | CERTIFICATION/STANDARD |  | ADDITIONAL FEATURES EN | C/W SWITCH | ADDITIONAL FEATURES ES |  | ADDITIONAL FEATURES FR | [39 empty] | Production Completed
000000000060215944 - B5 | STP-004 | DATA ENRICHMENT | MKV | MKV5 | OK | 2022-10-10 | 2022-10-13 |  | 000000000060215944 | BHP1 | BHP Spares & Supplies | 251728 | Hydraulic systems and components | EA | MAN2 | GAUGE, PRESSURE, P/N LGM25GB63 | GAUGE, PRESSURE, P/N LGM25GB63 |  |  |  | https://unifysolutions.in/shop/item-84021351-gauge-pressureplough-conveyorbottom25mpadia-63pnlgm25gb63-mfr-wikamfr-sandvikdwgmd-512-1000-eg-el-dsk-2003-1313/ |  |  | LGM25GB63 | [11 empty] | CLEANSED | GAUGE | PRESSURE | MEASURING RANGE |  | DIAL SIZE |  | PROCESS CONNECTION |  | CONNECTION LOCATION |  | MOUNTING TYPE |  | ACCURACY |  | DISPLAY TYPE |  | TUBE MATERIAL |  | CONNECTION MATERIAL |  | CASE MATERIAL |  | FILLER MATERIAL |  | HAZARD CLASS |  | CERTIFICATION/STANDARD |  | ADDITIONAL FEATURES EN |  | ADDITIONAL FEATURES ES |  | ADDITIONAL FEATURES FR | [29 empty] | Production Completed
000000000060217277 - B5 | STP-004 | DATA ENRICHMENT | MKV | MKV5 | OK | 2022-10-10 | 2022-10-13 |  | 000000000060217277 | BHP1 | BHP Spares & Supplies | 270000 | Tools and General Machinery | EA | MAN2 | GAUGE, RADIUS, R7.5-R15.0 | GAUGE, RADIUS, R7.5-R15.0 | RG7.5-15 | 0019011481 | TOOLQUIP | URL NOT FOUND |  | TOOLQUIP | RG7.5-15 | [11 empty] | CLEANSED | GAUGE | RADIUS | TYPE |  | MEASURING RANGE | R7.5-R15 | SIZE RANGE |  | INCREMENT |  | MATERIAL |  | NUMBER OF PIECES |  | LENGTH |  | WIDTH |  | HAZARD CLASS |  | CERTIFICATION/STANDARD |  | ADDITIONAL FEATURES EN |  | ADDITIONAL FEATURES ES |  | ADDITIONAL FEATURES FR | [35 empty] | Production Completed
000000000060217296 - B5 | STP-004 | DATA ENRICHMENT | MKV | MKV5 | OK | 2022-10-10 | 2022-10-13 |  | 000000000060217296 | BHP1 | BHP Spares & Supplies | 270000 | Tools and General Machinery | EA | MAN2 | GAUGE, SCREW PITCH, 55^/60^, 52 BLADES | GAUGE, SCREW PITCH, 55^/60^, 52 BLADES | TPGM/W | 0019011481 | TOOLQUIP | URL NOT FOUND |  | TOOLQUIP | TPGM/W | [11 empty] | CLEANSED | GAUGE | NO MODIFIER | TYPE | SCREW PITCH | MEASURING RANGE |  | MATERIAL |  | SIZE |  | PROCESS CONNECTION |  | ACCURACY |  | HAZARD CLASS |  | CERTIFICATION/STANDARD |  | ADDITIONAL FEATURES EN | 55/60 DEG, NUMBER OF BLADE: 52 | ADDITIONAL FEATURES ES |  | ADDITIONAL FEATURES FR | [39 empty] | Production Completed
000000000060217295 - B5 | STP-004 | DATA ENRICHMENT | MKV | MKV5 | OK | 2022-10-10 | 2022-10-13 |  | 000000000060217295 | BHP1 | BHP Spares & Supplies | 270000 | Tools and General Machinery | EA | MAN2 | GAUGE, TELESCOPIC, 8-150MM, SET | GAUGE, TELESCOPIC, 8-150MM, SET | TG | 0019011481 | TOOLQUIP | URL NOT FOUND |  | TOOLQUIP | TG | [11 empty] | CLEANSED | SET | NO MODIFIER | TYPE | GAUGE, TELESCOPIC | CONTENTS |  | NUMBER OF ITEMS |  | MATERIAL |  | SIZE RANGE | 8-150 MM | ADDITIONAL FEATURES EN |  | ADDITIONAL FEATURES ES |  | ADDITIONAL FEATURES FR | [45 empty] | Production Completed
000000000060217226 - B5 | STP-004 | DATA ENRICHMENT | MKV | MKV5 | OK | 2022-10-10 | 2022-10-13 |  | 000000000060217226 | BHP1 | BHP Spares & Supplies | 270000 | Tools and General Machinery | EA | MAN2 | GAUGE, TENSION, VEE BELT | GAUGE, TENSION, VEE BELT | VBTG-LP | 0019011481 | TOOLQUIP | URL NOT FOUND |  | TOOLQUIP | VBTG-LP | [11 empty] | CLEANSED | GAUGE | NO MODIFIER | TYPE | TENSION, VEE BELT | MEASURING RANGE |  | MATERIAL |  | SIZE |  | PROCESS CONNECTION |  | ACCURACY |  | HAZARD CLASS |  | CERTIFICATION/STANDARD |  | ADDITIONAL FEATURES EN |  | ADDITIONAL FEATURES ES |  | ADDITIONAL FEATURES FR | [39 empty] | Production Completed
000000000060168203 - B5 | STP-004 | DATA ENRICHMENT | MKV | MKV5 | OK | 2022-10-10 | 2022-10-13 |  | 000000000060168203 | BHP1 | BHP Spares & Supplies | 200000 | Mining Machinery and Accessories | EA | MAN2 | GAUGE,FUEL,INDICATOR,74830111,DD210L | FUEL GAUGE INDICATOR, PN 74830111, DD210L, DD211L, FUEL GAUGE INDICATOR, PN 74830111, DD210L ,DD211L | 74830111 | 0019002924 | SANDVIK | https://www.aga-parts.com/sandvik/part/74830111_fuel-gauge-indicator/ |  | SANDVIK | 74830111 | [6 empty] | DD210L, DD211L |  |  |  |  | CLEANSED | INDICATOR | NO MODIFIER | TYPE | FUEL GAUGE | MEASURING RANGE |  | ACCURACY |  | RESOLUTION |  | DISPLAY TYPE |  | MATERIAL |  | SIZE |  | TEMPERATURE RATING |  | HAZARD CLASS |  | CERTIFICATION/STANDARD |  | ADDITIONAL FEATURES EN |  | ADDITIONAL FEATURES ES |  | ADDITIONAL FEATURES FR | [35 empty] | Production Completed
000000000060222045 - B5 | STP-004 | DATA ENRICHMENT | MKV | MKV5 | OK | 2022-10-10 | 2022-10-13 |  | 000000000060222045 | BHP1 | BHP Spares & Supplies | 271118 | Measuring and layout tools | EA | MAN2 | GAUGE,PRESSURE,0-120KPA,100MM, GLYCERINE | GAUGE,PRESSURE,100MM DIAL,0-120KPA, 1/2 INCH BSP BACK CONNECTION, GLYCERINE FILLED, STAINLESS STEEL, SSI-FMT00459 |  |  |  | URL NOT FOUND | [14 empty] | CLEANSED | GAUGE | PRESSURE | MEASURING RANGE | 0-120 KPA | DIAL SIZE | 100 MM | PROCESS CONNECTION | 1/2 IN BSP BACK | CONNECTION LOCATION |  | MOUNTING TYPE |  | ACCURACY |  | DISPLAY TYPE |  | TUBE MATERIAL | STAINLESS STEEL | CONNECTION MATERIAL |  | CASE MATERIAL |  | FILLER MATERIAL | GLYCERINE | HAZARD CLASS |  | CERTIFICATION/STANDARD |  | ADDITIONAL FEATURES EN | SSI-FMT00459 | ADDITIONAL FEATURES ES |  | ADDITIONAL FEATURES FR | [29 empty] | Production Completed
000000000060232574 - B5 | STP-004 | DATA ENRICHMENT | MKV | MKV5 | OK | 2022-10-10 | 2022-10-13 |  | 000000000060232574 | BHP1 | BHP Spares & Supplies | 200000 | Mining Machinery and Accessories | EA | MAN2 | GAUGE,PRESSURE,81816349,DD211L | PRESSURE GAUGE, PN 81816349, DD211L | 81816349 | 0019002924 | SANDVIK | https://www.aga-parts.com/sandvik/part/81816349_pressure-gauge/ |  | SANDVIK | 81816349 | [6 empty] | DD211L |  |  |  |  | CLEANSED | GAUGE | PRESSURE | MEASURING RANGE |  | DIAL SIZE |  | PROCESS CONNECTION |  | CONNECTION LOCATION |  | MOUNTING TYPE |  | ACCURACY |  | DISPLAY TYPE |  | TUBE MATERIAL |  | CONNECTION MATERIAL |  | CASE MATERIAL |  | FILLER MATERIAL |  | HAZARD CLASS |  | CERTIFICATION/STANDARD |  | ADDITIONAL FEATURES EN |  | ADDITIONAL FEATURES ES |  | ADDITIONAL FEATURES FR | [29 empty] | Production Completed
000000000060230951 - B5 | STP-004 | DATA ENRICHMENT | MKV | SPC | OK | 2022-10-10 | 2022-10-13 |  | 000000000060230951 | BHP1 | BHP Spares & Supplies | 200000 | Mining Machinery and Accessories | EA | MAN2 | GAUGE,TEMP 0 - 150DEGREE C, 24V UV-7190 | GAUGE, TEMP 0 - 150DEGREE C, 24V UV-71900006 | UV-71900006 | 0019011370 | AARD MINING | URL NOT FOUND |  | AARD MINING | UV-71900006 | [11 empty] | CLEANSED | GAUGE | NO MODIFIER | TYPE | TEMPERATURE | MEASURING RANGE | 0-150 DEG C | MATERIAL |  | SIZE |  | PROCESS CONNECTION |  | ACCURACY |  | HAZARD CLASS |  | CERTIFICATION/STANDARD |  | ADDITIONAL FEATURES EN | VOLTAGE: 24 V | ADDITIONAL FEATURES ES |  | ADDITIONAL FEATURES FR | [39 empty] | Production Completed
000000000060222046 - B5 | STP-004 | DATA ENRICHMENT | MKV | SPC | OK | 2022-10-10 | 2022-10-13 |  | 000000000060222046 | BHP1 | BHP Spares & Supplies | 271118 | Measuring and layout tools | EA | MAN2 | GAUGE,TEMPERATURE,0-120 DG CELCUS,GLYCE | GAUGE,TEMPERATURE,100MM DIAL,0-120DG CELCIUS, 1/2 INCH BSP BACK CONNECTION, GLYCERINE FILLED, STAINLESS STEEL, SSI-FMT00459 |  |  |  | URL NOT FOUND | [14 empty] | CLEANSED | GAUGE | NO MODIFIER | TYPE | TEMPERATURE | MEASURING RANGE | 0-120 DEG C | MATERIAL | STAINLESS STEEL | SIZE |  | PROCESS CONNECTION | 1/2 INCH BSP BACK | ACCURACY |  | HAZARD CLASS |  | CERTIFICATION/STANDARD |  | ADDITIONAL FEATURES EN | DIAL SIZE: 100 MM, FILLER MATERIAL: GLYCERINE, SSI-FMT00459 | ADDITIONAL FEATURES ES |  | ADDITIONAL FEATURES FR | [39 empty] | Production Completed
000000000060188693 - B5 | STP-004 | DATA ENRICHMENT | MKV | MKV5 | OK | 2022-10-10 | 2022-10-13 |  | 000000000060188693 | BHP1 | BHP Spares & Supplies | 251728 | Hydraulic systems and components | EA | MAN2 | GAUGE,VISUAL LEVEL,MP FILTRI,LVA 20-T-A | GAUGE,VISUAL LEVEL,MP FILTRI,LVA 20-T-A M12,HYDRAULIC PARTS,M3/M4 PICCARDI ELECTRODE JOINTER, AS PER SSI 5054. | MP FILTRI LVA 20-T-A M12 | 0019008140 | MP-FILTRI | https://www.mpfiltri.com/FilesProdotti/TANK-ACCENLVA-LVU.pdf | https://www.psifp.com/itemdetail/LVA-20-T-A-P-M12-S01 | MP-FILTRI | LVA-20-T-A-M12 | [11 empty] | ENRICHED | GAUGE | NO MODIFIER | TYPE | VISUAL LEVEL, HYDRAULIC PARTS | MEASURING RANGE |  | MATERIAL | POLYAMIDE | SIZE |  | PROCESS CONNECTION | M12 | ACCURACY |  | HAZARD CLASS |  | CERTIFICATION/STANDARD |  | ADDITIONAL FEATURES EN | FOR M3/M4 PICCARDI ELECTRODE JOINTER, AS PER SSI 5054 | ADDITIONAL FEATURES ES |  | ADDITIONAL FEATURES FR | [39 empty] | Production Completed
000000000060229950 - B5 | STP-004 | DATA ENRICHMENT | MKV | MKV5 | OK | 2022-10-10 | 2022-10-13 |  | 000000000060229950 | BHP1 | BHP Spares & Supplies | 200000 | Mining Machinery and Accessories | EA | MAN2 | GAUGE,VOLT METER 24 V 200136 | GAUGE,VOLT METER 24 V 200136 | 200136 | 0019011367 | ELECTRO DIESEL | URL NOT FOUND |  | ELECTRO DIESEL | 200136 | [11 empty] | CLEANSED | GAUGE | NO MODIFIER | TYPE | VOLT METER | MEASURING RANGE |  | MATERIAL |  | SIZE |  | PROCESS CONNECTION |  | ACCURACY |  | HAZARD CLASS |  | CERTIFICATION/STANDARD |  | ADDITIONAL FEATURES EN | VOLTAGE: 24 V | ADDITIONAL FEATURES ES |  | ADDITIONAL FEATURES FR | [39 empty] | Production Completed
000000000060233711 - B5 | STP-004 | DATA ENRICHMENT | MKV | MKV5 | OK | 2022-10-10 | 2022-10-13 |  | 000000000060233711 | BHP1 | BHP Spares & Supplies | 200000 | Mining Machinery and Accessories | EA | MAN2 | GUAGE,DIGITAL,SERVICE,SCJN600-01,DD210L | DIGITAL SERVICE GUAGE, PN SCJN600-01, DD210L | SCJN600-01 |  |  | https://www.geeve.com/en/scjn-600-01 | https://ph.parker.com/in/en/sensocontrol-servicejunior-measuring-device/scjn-600-01 |  | SCJN-600-01 | [6 empty] | DD210L |  |  |  |  | ENRICHED | GAUGE | PRESSURE | MEASURING RANGE | 0-600 BAR | DIAL SIZE |  | PROCESS CONNECTION | 1/4 BSP MALE | CONNECTION LOCATION |  | MOUNTING TYPE |  | ACCURACY | +/- 0.5 PCT FS | DISPLAY TYPE | DIGITAL SERVICE | TUBE MATERIAL |  | CONNECTION MATERIAL |  | CASE MATERIAL |  | FILLER MATERIAL |  | HAZARD CLASS |  | CERTIFICATION/STANDARD |  | ADDITIONAL FEATURES EN |  | ADDITIONAL FEATURES ES |  | ADDITIONAL FEATURES FR | [29 empty] | Production Completed
000000000060220912 - B5 | STP-004 | DATA ENRICHMENT | MKV | MKV5 | OK | 2022-10-10 | 2022-10-13 |  | 000000000060220912 | BHP1 | BHP Spares & Supplies | 221015 | Earth moving machinery | EA | MAN2 | GUAGES, NAME PLATE P/N GM13020012 | GUAGES, NAME PLATE P/N GM13020012 | GM13020012 | 0019011379 | GHH MINING MACHINES | URL NOT FOUND |  | GHH MINING MACHINES | GM13020012 | [11 empty] | CLEANSED | PLATE | NAME | TYPE | GAUGE | INSCRIPTION |  | INSCRIPTION COLOUR |  | BACKGROUND COLOUR |  | SIZE |  | MATERIAL |  | SHAPE |  | INSCRIPTION BACKGROUND COLOUR |  | MOUNTING TYPE |  | HAZARD CLASS |  | CERTIFICATION/STANDARD |  | ADDITIONAL FEATURES EN |  | ADDITIONAL FEATURES ES |  | ADDITIONAL FEATURES FR | [33 empty] | Production Completed
000000000060230093 - B5 | STP-004 | DATA ENRICHMENT | MKV | MKV5 | OK | 2022-10-10 | 2022-10-13 |  | 000000000060230093 | BHP1 | BHP Spares & Supplies | 200000 | Mining Machinery and Accessories | EA | MAN2 | PRESSURE GAUGE (0 - 40 MPA)9000932 | PRESSURE GAUGE (0 - 40 MPA)9000932 | 9000932 | 0019011370 | AARD MINING | URL NOT FOUND |  | AARD MINING | 9000932 | [11 empty] | CLEANSED | GAUGE | PRESSURE | MEASURING RANGE | 0-40 MPA | DIAL SIZE |  | PROCESS CONNECTION |  | CONNECTION LOCATION |  | MOUNTING TYPE |  | ACCURACY |  | DISPLAY TYPE |  | TUBE MATERIAL |  | CONNECTION MATERIAL |  | CASE MATERIAL |  | FILLER MATERIAL |  | HAZARD CLASS |  | CERTIFICATION/STANDARD |  | ADDITIONAL FEATURES EN |  | ADDITIONAL FEATURES ES |  | ADDITIONAL FEATURES FR | [29 empty] | Production Completed
000000000060228182 - B5 | STP-004 | DATA ENRICHMENT | MKV | MKV5 | OK | 2022-10-10 | 2022-10-13 |  | 000000000060228182 | BHP1 | BHP Spares & Supplies | 251739 | Electrical components | EA | MAN2 | PRESSURE GAUGE 100MM 0-25 KPA WIKA | PRESSURE GAUGE, 100MM, 0-25 KPA WIKA |  |  |  | URL NOT FOUND |  | WIKA | [12 empty] | CLEANSED | GAUGE | PRESSURE | MEASURING RANGE | 0-25 KPA | DIAL SIZE | 100 MM | PROCESS CONNECTION |  | CONNECTION LOCATION |  | MOUNTING TYPE |  | ACCURACY |  | DISPLAY TYPE |  | TUBE MATERIAL |  | CONNECTION MATERIAL |  | CASE MATERIAL |  | FILLER MATERIAL |  | HAZARD CLASS |  | CERTIFICATION/STANDARD |  | ADDITIONAL FEATURES EN |  | ADDITIONAL FEATURES ES |  | ADDITIONAL FEATURES FR | [29 empty] | Production Completed
000000000060228183 - B5 | STP-004 | DATA ENRICHMENT | MKV | MKV5 | OK | 2022-10-10 | 2022-10-13 |  | 000000000060228183 | BHP1 | BHP Spares & Supplies | 251739 | Electrical components | EA | MAN2 | PRESSURE GAUGE 100MM 100-900KPA WIKA | PRESSURE GAUGE, 100MM,100-900KPA WIKA |  |  |  | URL NOT FOUND |  | WIKA | [12 empty] | CLEANSED | GAUGE | PRESSURE | MEASURING RANGE | 100-900 KPA | DIAL SIZE | 100 MM | PROCESS CONNECTION |  | CONNECTION LOCATION |  | MOUNTING TYPE |  | ACCURACY |  | DISPLAY TYPE |  | TUBE MATERIAL |  | CONNECTION MATERIAL |  | CASE MATERIAL |  | FILLER MATERIAL |  | HAZARD CLASS |  | CERTIFICATION/STANDARD |  | ADDITIONAL FEATURES EN |  | ADDITIONAL FEATURES ES |  | ADDITIONAL FEATURES FR | [29 empty] | Production Completed
000000000060224600 - B5 | STP-004 | DATA ENRICHMENT | MKV | MKV5 | OK | 2022-10-10 | 2022-10-13 |  | 000000000060224600 | BHP1 | BHP Spares & Supplies | 311628 | Miscellaneous hardware | EA | MAN2 | PRESSURE GAUGE, SC380 CYCLONE | PRESSURE GAUGE, SC380 CYCLONE | BCPGAB10 |  |  | URL NOT FOUND |  |  | BCPGAB10 | [5 empty] | CYCLONE | SC380 |  |  |  |  | CLEANSED | GAUGE | PRESSURE | MEASURING RANGE |  | DIAL SIZE |  | PROCESS CONNECTION |  | CONNECTION LOCATION |  | MOUNTING TYPE |  | ACCURACY |  | DISPLAY TYPE |  | TUBE MATERIAL |  | CONNECTION MATERIAL |  | CASE MATERIAL |  | FILLER MATERIAL |  | HAZARD CLASS |  | CERTIFICATION/STANDARD |  | ADDITIONAL FEATURES EN |  | ADDITIONAL FEATURES ES |  | ADDITIONAL FEATURES FR | [29 empty] | Production Completed
000000000060224589 - B5 | STP-004 | DATA ENRICHMENT | MKV | MKV5 | OK | 2022-10-10 | 2022-10-13 |  | 000000000060224589 | BHP1 | BHP Spares & Supplies | 311628 | Miscellaneous hardware | EA | MAN2 | PRESSURE GAUGE, SC600 CYCLONE | PRESSURE GAUGE, SC600 CYCLONE | BCPGAB10 |  |  | URL NOT FOUND |  |  | BCPGAB10 | [5 empty] | CYCLONE | SC600 |  |  |  |  | CLEANSED | GAUGE | PRESSURE | MEASURING RANGE |  | DIAL SIZE |  | PROCESS CONNECTION |  | CONNECTION LOCATION |  | MOUNTING TYPE |  | ACCURACY |  | DISPLAY TYPE |  | TUBE MATERIAL |  | CONNECTION MATERIAL |  | CASE MATERIAL |  | FILLER MATERIAL |  | HAZARD CLASS |  | CERTIFICATION/STANDARD |  | ADDITIONAL FEATURES EN |  | ADDITIONAL FEATURES ES |  | ADDITIONAL FEATURES FR | [29 empty] | Production Completed
000000000060254035 - B5 | STP-004 | DATA ENRICHMENT | MKV | MKV5 | OK | 2022-10-10 | 2022-10-13 |  | 000000000060254035 | BHP1 | BHP Spares & Supplies | 201418 | Well production flow measurement meters | EA | MAN2 | PRESSURE,GAUGE | PRESSURE,GAUGE,0-160,KPA,DRILLING,TO,ANSI,B16.5,150,IBS | PG-MM-010 | 0019005676 | MULTOTEC | URL NOT FOUND |  | MULTOTEC | PG-MM-010 | [5 empty] | DRILLING | [5 empty] | CLEANSED | GAUGE | PRESSURE | MEASURING RANGE | 0-160 KPA | DIAL SIZE |  | PROCESS CONNECTION |  | CONNECTION LOCATION |  | MOUNTING TYPE |  | ACCURACY |  | DISPLAY TYPE |  | TUBE MATERIAL |  | CONNECTION MATERIAL |  | CASE MATERIAL |  | FILLER MATERIAL |  | HAZARD CLASS |  | CERTIFICATION/STANDARD | ANSI B16.5 | ADDITIONAL FEATURES EN | 150 IBS | ADDITIONAL FEATURES ES |  | ADDITIONAL FEATURES FR | [29 empty] | Production Completed
000000000060242833 - B5 | STP-004 | DATA ENRICHMENT | MKV | MKV5 | OK | 2022-10-10 | 2022-10-13 |  | 000000000060242833 | BHP1 | BHP Spares & Supplies | 200000 | Mining Machinery and Accessories | EA | MAN2 | GRID COUPLING,1060 684NM 4350 RPM | GRID GRID COUPLING 1060 684NM 4350 RPM |  |  |  | URL NOT FOUND | [14 empty] | CLEANSED | GRID | COUPLING | COUPLING SIZE |  | COUPLING TYPE |  | MATERIAL |  | SIZE |  | HAZARD CLASS |  | CERTIFICATION/STANDARD |  | ADDITIONAL FEATURES EN | TORQUE RATING: 684 NM, SPEED RATING: 4350 RPM, 1060 | ADDITIONAL FEATURES ES |  | ADDITIONAL FEATURES FR | [43 empty] | Production Completed
000000000060007243 - B5 | STP-004 | DATA ENRICHMENT | MKV | MKV5 | OK | 2022-10-10 | 2022-10-13 |  | 000000000060007243 | BHP1 | BHP Spares & Supplies | 311630 | Couplings | ST | MAN2 | GRID SET, STEELFLEX SIZE 1150T COUPLING, | GRID SET, STEELFLEX SIZE 1150T COUPLING, FALK, 3 PER SET | FTG-1150-040 | 0019001199 | FALK CORP,USA | URL NOT FOUND |  | FALK CORP,USA | FTG-1150-040 | [11 empty] | CLEANSED | SET | NO MODIFIER | TYPE | GRID, STEELFLEX, COUPLING | CONTENTS |  | NUMBER OF ITEMS | 3 | MATERIAL |  | SIZE RANGE | 1150 T | ADDITIONAL FEATURES EN |  | ADDITIONAL FEATURES ES |  | ADDITIONAL FEATURES FR | [45 empty] | Production Completed
000000000060153307 - B5 | STP-004 | DATA ENRICHMENT | MKV | MKV5 | OK | 2022-10-10 | 2022-10-13 |  | 000000000060153307 | BHP1 | BHP Spares & Supplies | 311630 | Couplings | EA | MAN2 | GRID, 1100 T10, STEELFLEX COUPLING, FALK | GRID, 1100 T10, STEELFLEX COUPLING, FALK | FTG-1100-030 | 0019001199 | FALK CORP,USA | URL NOT FOUND |  | FALK CORP,USA | FTG-1100-030 | [11 empty] | CLEANSED | GRID | COUPLING | COUPLING SIZE | 1100 T10 | COUPLING TYPE |  | MATERIAL |  | SIZE |  | HAZARD CLASS |  | CERTIFICATION/STANDARD |  | ADDITIONAL FEATURES EN | STEELFLEX | ADDITIONAL FEATURES ES |  | ADDITIONAL FEATURES FR | [43 empty] | Production Completed
000000000060141726 - B5 | STP-004 | DATA ENRICHMENT | MKV | MKV5 | OK | 2022-10-10 | 2022-10-13 |  | 000000000060141726 | BHP1 | BHP Spares & Supplies | 311715 | Bearings | EA | MAN2 | GRIDMEMBER, COUPLING, BIBBY TYPE 2130H | GRIDMEMBER, COUPLING, BIBBY TYPE 2130H |  |  |  | https://www.blackwoods.com.au/power-transmission/couplings-accessories-spares/couplings-and-spares-bibby/cover-horiz-grid-coupling-2130h-1130h/p/02530729 |  | BIBBY |  | 2130H | [10 empty] | CLEANSED | GRID | COUPLING | COUPLING SIZE |  | COUPLING TYPE |  | MATERIAL |  | SIZE |  | HAZARD CLASS |  | CERTIFICATION/STANDARD |  | ADDITIONAL FEATURES EN | MEMBER | ADDITIONAL FEATURES ES |  | ADDITIONAL FEATURES FR | [43 empty] | Production Completed
000000000060227394 - B5 | STP-004 | DATA ENRICHMENT | MKV | MKV5 | OK | 2022-10-10 | 2022-10-13 |  | 000000000060227394 | BHP1 | BHP Spares & Supplies | 241016 | Lifting equipment | EA | MAN2 | GUIDE ROLLER 1,5T C/BLOCK KITO | GUIDE ROLLER 1,5T C/BLOCK KITO |  |  |  | URL NOT FOUND | [8 empty] | 1.5 TON CHAIN BLOCK |  | KITO |  |  |  | CLEANSED | ROLLER | GUIDE | TYPE |  | INSIDE DIAMETER |  | OUTSIDE DIAMETER |  | BEARING DETAILS |  | GROOVE DIAMETER |  | LOAD CAPACITY |  | STUD/SHAFT SIZE |  | STUD/SHAFT THREAD SIZE |  | MATERIAL |  | HAZARD CLASS |  | CERTIFICATION/STANDARD |  | ADDITIONAL FEATURES EN |  | ADDITIONAL FEATURES ES |  | ADDITIONAL FEATURES FR | [33 empty] | Production Completed
000000000060227388 - B5 | STP-004 | DATA ENRICHMENT | MKV | MKV5 | OK | 2022-10-10 | 2022-10-13 |  | 000000000060227388 | BHP1 | BHP Spares & Supplies | 241016 | Lifting equipment | EA | MAN2 | GUIDE ROLLER 1T C/BLOCK KITO | GUIDE ROLLER 1T C/BLOCK KITO |  |  |  | URL NOT FOUND | [8 empty] | 1 TON CHAIN BLOCK |  | KITO |  |  |  | CLEANSED | ROLLER | GUIDE | TYPE |  | INSIDE DIAMETER |  | OUTSIDE DIAMETER |  | BEARING DETAILS |  | GROOVE DIAMETER |  | LOAD CAPACITY |  | STUD/SHAFT SIZE |  | STUD/SHAFT THREAD SIZE |  | MATERIAL |  | HAZARD CLASS |  | CERTIFICATION/STANDARD |  | ADDITIONAL FEATURES EN |  | ADDITIONAL FEATURES ES |  | ADDITIONAL FEATURES FR | [33 empty] | Production Completed
000000000060227401 - B5 | STP-004 | DATA ENRICHMENT | MKV | MKV5 | OK | 2022-10-10 | 2022-10-13 |  | 000000000060227401 | BHP1 | BHP Spares & Supplies | 241016 | Lifting equipment | EA | MAN2 | GUIDE ROLLER 2T C/BLOCK KITO | GUIDE ROLLER 2T C/BLOCK KITO |  |  |  | URL NOT FOUND | [8 empty] | 2 TON CHAIN BLOCK |  | KITO |  |  |  | CLEANSED | ROLLER | GUIDE | TYPE |  | INSIDE DIAMETER |  | OUTSIDE DIAMETER |  | BEARING DETAILS |  | GROOVE DIAMETER |  | LOAD CAPACITY |  | STUD/SHAFT SIZE |  | STUD/SHAFT THREAD SIZE |  | MATERIAL |  | HAZARD CLASS |  | CERTIFICATION/STANDARD |  | ADDITIONAL FEATURES EN |  | ADDITIONAL FEATURES ES |  | ADDITIONAL FEATURES FR | [33 empty] | Production Completed
000000000060222593 - B5 | STP-004 | DATA ENRICHMENT | MKV | MKV5 | OK | 2022-10-10 | 2022-10-13 |  | 000000000060222593 | BHP1 | BHP Spares & Supplies | 241016 | Lifting equipment | EA | MAN2 | GUIDE, CHAIN, HOIST, LEVER, LB90-A, 0.75 | GUIDE, CHAIN, HOIST, LEVER, LB90-A, 0.75 TON |  |  |  | URL NOT FOUND | [8 empty] | 0.75 TON LEVER HOIST | LB90-A |  |  |  |  | CLEANSED | GUIDE | CHAIN | TYPE |  | CHAIN NUMBER |  | SIZE |  | MATERIAL |  | HAZARD CLASS |  | CERTIFICATION/STANDARD |  | ADDITIONAL FEATURES EN |  | ADDITIONAL FEATURES ES |  | ADDITIONAL FEATURES FR | [43 empty] | Production Completed
000000000060222594 - B5 | STP-004 | DATA ENRICHMENT | MKV | MKV5 | OK | 2022-10-10 | 2022-10-13 |  | 000000000060222594 | BHP1 | BHP Spares & Supplies | 241016 | Lifting equipment | EA | MAN2 | GUIDE, CHAIN, HOIST, LEVER, LB90-A, 1.5 | GUIDE, CHAIN, HOIST, LEVER, LB90-A, 1.5 TON |  |  |  | URL NOT FOUND | [8 empty] | 1.5 TON LEVER HOIST | LB90-A |  |  |  |  | CLEANSED | GUIDE | CHAIN | TYPE |  | CHAIN NUMBER |  | SIZE |  | MATERIAL |  | HAZARD CLASS |  | CERTIFICATION/STANDARD |  | ADDITIONAL FEATURES EN |  | ADDITIONAL FEATURES ES |  | ADDITIONAL FEATURES FR | [43 empty] | Production Completed
000000000060222595 - B5 | STP-004 | DATA ENRICHMENT | MKV | MKV5 | OK | 2022-10-10 | 2022-10-13 |  | 000000000060222595 | BHP1 | BHP Spares & Supplies | 241016 | Lifting equipment | EA | MAN2 | GUIDE, CHAIN, HOIST, LEVER, LB90-A, 3 TO | GUIDE, CHAIN, HOIST, LEVER, LB90-A, 3 TON |  |  |  | URL NOT FOUND | [8 empty] | 3 TON LEVER HOIST | LB90-A |  |  |  |  | CLEANSED | GUIDE | CHAIN | TYPE |  | CHAIN NUMBER |  | SIZE |  | MATERIAL |  | HAZARD CLASS |  | CERTIFICATION/STANDARD |  | ADDITIONAL FEATURES EN |  | ADDITIONAL FEATURES ES |  | ADDITIONAL FEATURES FR | [43 empty] | Production Completed
000000000060225505 - B5 | STP-004 | DATA ENRICHMENT | MKV | MKV5 | OK | 2022-10-10 | 2022-10-13 |  | 000000000060225505 | BHP1 | BHP Spares & Supplies | 241000 | Material handling machinery and equipment | EA | MAN2 | GUIDE, CYLINDER,MOULD,6 X 40MM FLAT BAR | GUIDE, CYLINDER, MOULD, 6 X 40 MM FLAT BAR, ACCORDING TO DRAWING FV50D17 006 |  |  |  | URL NOT FOUND | [11 empty] | FV50D17 006 |  |  | CLEANSED | GUIDE | NO MODIFIER | TYPE | FLAT BAR | SIZE | 40 X 6 MM | MATERIAL |  | HAZARD CLASS |  | CERTIFICATION/STANDARD |  | ADDITIONAL FEATURES EN | FOR CYLINDER, MOULD | ADDITIONAL FEATURES ES |  | ADDITIONAL FEATURES FR | [45 empty] | Production Completed
000000000060232663 - B5 | STP-004 | DATA ENRICHMENT | MKV | MKV5 | OK | 2022-10-10 | 2022-10-13 |  | 000000000060232663 | BHP1 | BHP Spares & Supplies | 200000 | Mining Machinery and Accessories | EA | MAN2 | GUIDE,RING,PISTON,550668366,DD210L | PISTON ROD GUIDE RING, PN 55066836, DD210L | 55066836 | 0019002924 | SANDVIK | https://www.aga-parts.com/sandvik/part/55066836_piston-rod-guide-ring/ |  | SANDVIK | 55066836 | [6 empty] | DD210L |  |  |  |  | CLEANSED | RING | GUIDE | TYPE | PISTON ROD | INSIDE DIAMETER |  | OUTSIDE DIAMETER |  | THICKNESS |  | MATERIAL |  | HAZARD CLASS |  | CERTIFICATION/STANDARD |  | ADDITIONAL FEATURES EN |  | ADDITIONAL FEATURES ES |  | ADDITIONAL FEATURES FR | [41 empty] | Production Completed
000000000060144654 - B5 | STP-004 | DATA ENRICHMENT | MKV | MKV5 | OK | 2022-10-10 | 2022-10-13 |  | 000000000060144654 | BHP1 | BHP Spares & Supplies | 201116 | Drilling and operation machinery | EA | MAN2 | CLAY GUN ASSEMBLY, HYDRAULIC, 50 LITRE, | CLAY GUN ASSEMBLY, HYDRAULIC, 50 LITRE, DANGO DIENENTHAL | 263-085 ITEM 7 | 0019008605 | DANGO DIENENTHAL | URL NOT FOUND |  | DANGO DIENENTHAL | 263-085 | [10 empty] | 7 | CLEANSED | GUN | NO MODIFIER | TYPE | HYDRAULIC | CAPACITY | 50 L | SIZE |  | MATERIAL |  | HAZARD CLASS |  | CERTIFICATION/STANDARD |  | ADDITIONAL FEATURES EN | CLAY ASSEMBLY | ADDITIONAL FEATURES ES |  | ADDITIONAL FEATURES FR | [43 empty] | Production Completed
000000000060143892 - B5 | STP-004 | DATA ENRICHMENT | MKV | MKV5 | OK | 2022-10-10 | 2022-10-13 |  | 000000000060143892 | BHP1 | BHP Spares & Supplies | 201116 | Drilling and operation machinery | EA | MAN2 | CLAYGUN ASSEMBLY, MODIFIED, TYPE 50/100, | CLAYGUN ASSEMBLY, MODIFIED, TYPE 50/100, M1 & M2 FURNACE, DANGO & DIENENTHAL | TYPE50/100 H-Z +HR 160/H | 0019008605 | DANGO DIENENTHAL | URL NOT FOUND |  | DANGO DIENENTHAL | 50/100 H-Z +HR 160/H | [11 empty] | CLEANSED | GUN | NO MODIFIER | TYPE |  | CAPACITY |  | SIZE |  | MATERIAL |  | HAZARD CLASS |  | CERTIFICATION/STANDARD |  | ADDITIONAL FEATURES EN | CLAY ASSEMBLY, MODIFIED, FOR M1 AND M2 FURNACE | ADDITIONAL FEATURES ES |  | ADDITIONAL FEATURES FR | [43 empty] | Production Completed
000000000060098310 - B5 | STP-004 | DATA ENRICHMENT | MKV | MKV5 | OK | 2022-10-10 | 2022-10-13 |  | 000000000060098310 | BHP1 | BHP Spares & Supplies | 271129 | Dispensing tools | EA | MAN2 | GUN, GREASE 500CC P/N GG500 | GUN, GREASE 500CC P/N GG500 | GG500 | 0019011367 | ELECTRO DIESEL | https://www.selkent.com/Products/fixings/resin-anchors/000a002c0018000f/professional-side-lever-grease-gun-500cc/GG500 |  | ELECTRO DIESEL | GG500 | [11 empty] | CLEANSED | GUN | GREASE | TYPE |  | CAPACITY |  | PRESSURE RATING |  | SPOUT/HOSE MATERIAL |  | SPOUT/HOSE LENGTH |  | END CONNECTION |  | BARREL MATERIAL |  | HAZARD CLASS |  | CERTIFICATION/STANDARD |  | ADDITIONAL FEATURES EN | SIZE: 500 CC | ADDITIONAL FEATURES ES |  | ADDITIONAL FEATURES FR | [37 empty] | Production Completed
000000000060232928 - B5 | STP-004 | DATA ENRICHMENT | MKV | MKV5 | OK | 2022-10-10 | 2022-10-13 |  | 000000000060232928 | BHP1 | BHP Spares & Supplies | 200000 | Mining Machinery and Accessories | EA | MAN2 | GUN,GREASE,W/ALU,HANDLE,WZ/SWIVEL,16043 | GREASE GUN W/ALU HANDLE WZ/SWIVEL, PN 16043 | 16043 | 0019011369 | STENWILL | URL NOT FOUND |  | STENWILL | 16043 | [11 empty] | CLEANSED | GUN | GREASE | TYPE |  | CAPACITY |  | PRESSURE RATING |  | SPOUT/HOSE MATERIAL |  | SPOUT/HOSE LENGTH |  | END CONNECTION |  | BARREL MATERIAL |  | HAZARD CLASS |  | CERTIFICATION/STANDARD |  | ADDITIONAL FEATURES EN | W/ ALUMINIUM HANDLE AND Z SWIVEL | ADDITIONAL FEATURES ES |  | ADDITIONAL FEATURES FR | [37 empty] | Production Completed
000000000060227670 - B5 | STP-004 | DATA ENRICHMENT | MKV | MKV5 | OK | 2022-10-10 | 2022-10-13 |  | 000000000060227670 | BHP1 | BHP Spares & Supplies | 270000 | Tools and General Machinery | EA | MAN2 | HEAT GUN,2000W,400-600DEG,HITACHI | HEAT GUN HITACHI 2000W 400-600DEG |  |  |  | URL NOT FOUND |  | HITACHI | [12 empty] | CLEANSED | GUN | HEAT | TYPE |  | TEMPERATURE RATING | 400-600 DEG | HEATING ELEMENT |  | VOLTAGE RATING |  | POWER RATING | 2000 W | CURRENT RATING |  | OVERALL SIZE |  | CORD LENGTH |  | HOUSING MATERIAL |  | HANDLE TYPE |  | AIR FLOW RATING |  | HAZARD CLASS |  | CERTIFICATION/STANDARD |  | ADDITIONAL FEATURES EN |  | ADDITIONAL FEATURES ES |  | ADDITIONAL FEATURES FR | [29 empty] | Production Completed
000000000060180033 - B5 | STP-004 | DATA ENRICHMENT | MKV | MKV5 | OK | 2022-10-10 | 2022-10-13 |  | 000000000060180033 | BHP1 | BHP Spares & Supplies | 201116 | Drilling and operation machinery | EA | MAN2 | HAMMER ACTION UNIT,MECHANICAL HAMMER,FOR | HAMMER ACTION UNIT,MECHANICAL HAMMER,FOR USE ON DANGO HR160 DRILL, ROTATOR UNIT AS DETAILED ON DRAWING S08393.03-01., AS PER SSI 3351 | DWG S08393.03.01 | 0019008605 | DANGO DIENENTHAL | URL NOT FOUND |  | DANGO DIENENTHAL | [9 empty] | S08393.03.01 |  |  | CLEANSED | HAMMER | NO MODIFIER | TYPE | MECHANICAL, ACTION UNIT | HEAD SIZE |  | WEIGHT |  | HANDLE LENGTH |  | HEAD MATERIAL |  | HANDLE MATERIAL |  | HAZARD CLASS |  | CERTIFICATION/STANDARD |  | ADDITIONAL FEATURES EN | FOR USE ON DANGO HR160 DRILL, ROTATOR UNIT, AS PER SSI 3351 | ADDITIONAL FEATURES ES |  | ADDITIONAL FEATURES FR | [39 empty] | Production Completed
000000000060228103 - B5 | STP-004 | DATA ENRICHMENT | MKV | MKV5 | OK | 2022-10-10 | 2022-10-13 |  | 000000000060228103 | BHP1 | BHP Spares & Supplies | 271100 | Hand tools | EA | MAN2 | HAMMER COPPER,1.4KG,C/W POLY HANDLE | HAMMER, COPPER, 1.4KG, C/W POLY HANDLE |  |  |  | URL NOT FOUND | [14 empty] | CLEANSED | HAMMER | NO MODIFIER | TYPE |  | HEAD SIZE |  | WEIGHT | 1.4 KG | HANDLE LENGTH |  | HEAD MATERIAL | COPPER | HANDLE MATERIAL | POLY | HAZARD CLASS |  | CERTIFICATION/STANDARD |  | ADDITIONAL FEATURES EN |  | ADDITIONAL FEATURES ES |  | ADDITIONAL FEATURES FR | [39 empty] | Production Completed
000000000060027071 - B5 | STP-004 | DATA ENRICHMENT | MKV | MKV5 | OK | 2022-10-10 | 2022-10-13 |  | 000000000060027071 | BHP1 | BHP Spares & Supplies | 271116 | Forming tools | EA | MAN2 | HAMMER HEAD, BALL PEIN, 0.9KG | HAMMER HEAD, BALL PEIN, 0.9KG, TO SABS 387 |  |  |  | URL NOT FOUND | [14 empty] | CLEANSED | HEAD | HAMMER | TYPE | BALL PEIN | SIZE |  | WEIGHT | 0.9 KG | HEAD MATERIAL |  | CONNECTION TYPE/SIZE |  | HAZARD CLASS |  | CERTIFICATION/STANDARD | SABS 387 | ADDITIONAL FEATURES EN |  | ADDITIONAL FEATURES ES |  | ADDITIONAL FEATURES FR | [41 empty] | Production Completed
000000000060027084 - B5 | STP-004 | DATA ENRICHMENT | MKV | MKV5 | OK | 2022-10-10 | 2022-10-13 |  | 000000000060027084 | BHP1 | BHP Spares & Supplies | 271116 | Forming tools | EA | MAN2 | HAMMER HEAD, MINE DRILL, 1.8KG | HAMMER HEAD, MINE DRILL, 1.8KG |  |  |  | URL NOT FOUND | [14 empty] | CLEANSED | HEAD | HAMMER | TYPE | MINE DRILL | SIZE |  | WEIGHT | 1.8 KG | HEAD MATERIAL |  | CONNECTION TYPE/SIZE |  | HAZARD CLASS |  | CERTIFICATION/STANDARD |  | ADDITIONAL FEATURES EN |  | ADDITIONAL FEATURES ES |  | ADDITIONAL FEATURES FR | [41 empty] | Production Completed
000000000060217221 - B5 | STP-004 | DATA ENRICHMENT | MKV | MKV5 | OK | 2022-10-10 | 2022-10-13 |  | 000000000060217221 | BHP1 | BHP Spares & Supplies | 270000 | Tools and General Machinery | EA | MAN2 | HAMMER, BALL PEIN, 680G, HICKORY | HAMMER, BALL PEIN, 680G, HICKORY | BPHH680 | 0019011481 | TOOLQUIP | http://www.thekongom.com/CATALOGUE.pdf |  | TOOLQUIP | BPHH680 | [11 empty] | CLEANSED | HAMMER | NO MODIFIER | TYPE | BALL PEIN | HEAD SIZE |  | WEIGHT | 680 G | HANDLE LENGTH |  | HEAD MATERIAL |  | HANDLE MATERIAL | HICKORY | HAZARD CLASS |  | CERTIFICATION/STANDARD |  | ADDITIONAL FEATURES EN |  | ADDITIONAL FEATURES ES |  | ADDITIONAL FEATURES FR | [39 empty] | Production Completed
000000000060217222 - B5 | STP-004 | DATA ENRICHMENT | MKV | MKV5 | OK | 2022-10-10 | 2022-10-13 |  | 000000000060217222 | BHP1 | BHP Spares & Supplies | 270000 | Tools and General Machinery | EA | MAN2 | HAMMER, BALL PEIN, 900G, HICKORY | HAMMER, BALL PEIN, 900G, HICKORY | BPHH900 | 0019011481 | TOOLQUIP | http://www.thekongom.com/CATALOGUE.pdf |  | TOOLQUIP | BPHH900 | [11 empty] | CLEANSED | HAMMER | NO MODIFIER | TYPE | BALL PEIN | HEAD SIZE |  | WEIGHT | 900 G | HANDLE LENGTH |  | HEAD MATERIAL |  | HANDLE MATERIAL | HICKORY | HAZARD CLASS |  | CERTIFICATION/STANDARD |  | ADDITIONAL FEATURES EN |  | ADDITIONAL FEATURES ES |  | ADDITIONAL FEATURES FR | [39 empty] | Production Completed
000000000060217234 - B5 | STP-004 | DATA ENRICHMENT | MKV | MKV5 | OK | 2022-10-10 | 2022-10-13 |  | 000000000060217234 | BHP1 | BHP Spares & Supplies | 270000 | Tools and General Machinery | EA | MAN2 | HAMMER, CHIPPING, WELDERS, 300G | HAMMER, CHIPPING, WELDERS, 300G | WCH300 | 0019011481 | TOOLQUIP | https://tenderbulletins.co.za/rfq/welding-plant-apron-helmet-and-hammer/ |  | TOOLQUIP | WCH300 | [11 empty] | CLEANSED | HAMMER | NO MODIFIER | TYPE | CHIPPING, WELDERS | HEAD SIZE |  | WEIGHT | 300 G | HANDLE LENGTH |  | HEAD MATERIAL |  | HANDLE MATERIAL |  | HAZARD CLASS |  | CERTIFICATION/STANDARD |  | ADDITIONAL FEATURES EN |  | ADDITIONAL FEATURES ES |  | ADDITIONAL FEATURES FR | [39 empty] | Production Completed
000000000060027094 - B5 | STP-004 | DATA ENRICHMENT | MKV | MKV5 | OK | 2022-10-10 | 2022-10-13 |  | 000000000060027094 | BHP1 | BHP Spares & Supplies | 271116 | Forming tools | EA | MAN2 | HAMMER, SLEDGE, 4.5KG, C/W 535MM LONG RU | HAMMER, SLEDGE, 4.5KG, C/W 535MM LONG RUBBER HANDLE |  |  |  | URL NOT FOUND | [14 empty] | CLEANSED | HAMMER | NO MODIFIER | TYPE | SLEDGE | HEAD SIZE |  | WEIGHT | 4.5 KG | HANDLE LENGTH | 535 MM | HEAD MATERIAL |  | HANDLE MATERIAL | RUBBER | HAZARD CLASS |  | CERTIFICATION/STANDARD |  | ADDITIONAL FEATURES EN |  | ADDITIONAL FEATURES ES |  | ADDITIONAL FEATURES FR | [39 empty] | Production Completed
000000000060223382 - B5 | STP-004 | DATA ENRICHMENT | MKV | MKV5 | OK | 2022-10-10 | 2022-10-13 |  | 000000000060223382 | BHP1 | BHP Spares & Supplies | 241016 | Lifting equipment | EA | MAN2 | HAMMERLOCK, 8MM, CHAIN SLING 1079090149 | HAMMERLOCK, 8MM, CHAIN SLING 1079090149 |  |  |  | URL NOT FOUND |  |  | 1079090149 | [11 empty] | CLEANSED | LOCK | NO MODIFIER | TYPE | HAMMER, CHAIN SLING | LOCKING MECHANISM |  | SIZE | 8 MM | MATERIAL |  | HAZARD CLASS |  | CERTIFICATION/STANDARD |  | ADDITIONAL FEATURES EN |  | ADDITIONAL FEATURES ES |  | ADDITIONAL FEATURES FR | [43 empty] | Production Completed
000000000060231590 - B5 | STP-004 | DATA ENRICHMENT | MKV | MKV5 | OK | 2022-10-10 | 2022-10-13 |  | 000000000060231590 | BHP1 | BHP Spares & Supplies | 241016 | Lifting equipment | EA | MAN2 | HAMMERLOCK,M16 | HAMMERLOCK, M16 |  |  |  | URL NOT FOUND | [14 empty] | CLEANSED | LOCK | NO MODIFIER | TYPE | HAMMER | LOCKING MECHANISM |  | SIZE | M16 | MATERIAL |  | HAZARD CLASS |  | CERTIFICATION/STANDARD |  | ADDITIONAL FEATURES EN |  | ADDITIONAL FEATURES ES |  | ADDITIONAL FEATURES FR | [43 empty] | Production Completed
000000000060230513 - B5 | STP-004 | DATA ENRICHMENT | MKV | MKV5 | OK | 2022-10-10 | 2022-10-13 |  | 000000000060230513 | BHP1 | BHP Spares & Supplies | 200000 | Mining Machinery and Accessories | EA | MAN2 | INJECTOR M42304349B | INJECTOR M42304349B | M42304349B |  |  | URL NOT FOUND |  |  | M42304349B | [11 empty] | CLEANSED | INJECTOR | NO MODIFIER | TYPE |  | FLOW RATING |  | PRESSURE RATING |  | INLET SIZE |  | OUTLET SIZE |  | NOZZLE SIZE |  | OVERALL SIZE |  | MATERIAL |  | TEMPERATURE RATING |  | HAZARD CLASS |  | CERTIFICATION/STANDARD |  | ADDITIONAL FEATURES EN |  | ADDITIONAL FEATURES ES |  | ADDITIONAL FEATURES FR | [33 empty] | Production Completed
000000000060229864 - B5 | STP-004 | DATA ENRICHMENT | MKV | MKV5 | OK | 2022-10-10 | 2022-10-13 |  | 000000000060229864 | BHP1 | BHP Spares & Supplies | 200000 | Mining Machinery and Accessories | EA | MAN2 | INJECTOR PUMP,FUEL/DIESEL 04236793 | INJECTOR PUMP,FUEL/DIESEL 04236793 | 04236793 |  |  | https://www.onergys.de/en/engine-technology/fuel-system/injection-pumps/Fuel-Injection-Pump-DEUTZ-04236793-original.html |  |  | 04236793 | [11 empty] | CLEANSED | INJECTOR | FUEL | TYPE | PUMP | PRESSURE RATING |  | INLET SIZE |  | ORIFICE DIAMETER |  | MATERIAL |  | FLOW RATING |  | FUEL TYPE | DIESEL | LENGTH |  | TEMPERATURE RATING |  | HAZARD CLASS |  | CERTIFICATION/STANDARD |  | ADDITIONAL FEATURES EN |  | ADDITIONAL FEATURES ES |  | ADDITIONAL FEATURES FR | [33 empty] | Production Completed
000000000060235277 - B5 | STP-004 | DATA ENRICHMENT | MKV | MKV5 | OK | 2022-10-10 | 2022-10-13 |  | 000000000060235277 | BHP1 | BHP Spares & Supplies | 151215 | Lubricating preparations | EA | MAN2 | INJECTOR SL 1 81713-A | INJECTOR SL 1 81713-A |  |  |  | https://ancotech.nl/en/lincoln-sl1-grease-injector-81713-a-1060430.html |  |  |  | 81713-A | [10 empty] | ENRICHED | INJECTOR | NO MODIFIER | TYPE | GREASE | FLOW RATING |  | PRESSURE RATING | 127-241 BAR | INLET SIZE | 3/8 NPTF | OUTLET SIZE | 1/8 NPTF | NOZZLE SIZE |  | OVERALL SIZE |  | MATERIAL | ZINC PLATED | TEMPERATURE RATING | 176 DEG C | HAZARD CLASS |  | CERTIFICATION/STANDARD |  | ADDITIONAL FEATURES EN | SERIES: SL 1 | ADDITIONAL FEATURES ES |  | ADDITIONAL FEATURES FR | [33 empty] | Production Completed
000000000060180027 - B5 | STP-004 | DATA ENRICHMENT | MKV | MKV5 | OK | 2022-10-10 | 2022-10-13 | PRESSURE RATING AS PER WEB SOURCE | 000000000060180027 | BHP1 | BHP Spares & Supplies | 151200 | Lubricants, oils, greases and anti-corrosives | EA | MAN2 | INJECTOR, GREASE, STEEL BELT LUBRICATION | INJECTOR, GREASE, SL-1, INLET, 3/8 NPTF, OUTLET, 1/8 NPTF, OPE, RATING PRESSURE, 127 TO 240 BAR, OUTPUT ADJUSTABLE FROM 0.131 TO, 1.31 CC, DIMENSIONS, 150MM HIGH, 30MM DIAMETER. VITON PACKINGS,, ENGRAVED, LINCOLN CENTRO- MATIC SL-1 INJECTOR. | 081713-A | 0019001964 | LINCOLN LUBE EQUIPMENT | https://ancotech.nl/en/lincoln-sl1-grease-injector-81713-a-1060430.html |  | LINCOLN LUBE EQUIPMENT |  | 81713-A | [10 empty] | ENRICHED | INJECTOR | NO MODIFIER | TYPE | GREASE | FLOW RATING |  | PRESSURE RATING | 127-241 BAR | INLET SIZE | 3/8 NPTF | OUTLET SIZE | 1/8 NPTF | NOZZLE SIZE |  | OVERALL SIZE | DIA 30 X HT 150 MM | MATERIAL | ZINC PLATED | TEMPERATURE RATING | 176 DEG C | HAZARD CLASS |  | CERTIFICATION/STANDARD |  | ADDITIONAL FEATURES EN | SERIES: CENTRO- MATIC SL-1, OPE, OUTPUT ADJUSTABLE FROM 0.131 TO 1.31 CC, VITON PACKINGS, ENGRAVED | ADDITIONAL FEATURES ES |  | ADDITIONAL FEATURES FR | [33 empty] | Production Completed
000000000060230822 - B5 | STP-004 | DATA ENRICHMENT | MKV | MKV5 | OK | 2022-10-10 | 2022-10-13 |  | 000000000060230822 | BHP1 | BHP Spares & Supplies | 200000 | Mining Machinery and Accessories | EA | MAN2 | INJECTOR,PUMP SE9903546 | INJECTOR PUMP,SERVICE EXCHANGE SE9903546 | 9903546 | 0019008613 | DEUTZ ENGINES | https://www.ath-tatra.cz/en/fuel-injection-pump-f6l914-pp6m10p1i-3546/ |  | DEUTZ ENGINES | 9903546 | [11 empty] | CLEANSED | PUMP | NO MODIFIER | TYPE | INJECTOR | HEAD RANGE |  | FLOW RATING |  | INLET SIZE |  | OUTLET SIZE |  | DISCHARGE PRESSURE |  | SUCTION PRESSURE |  | DRIVE DETAILS |  | CASE MATERIAL |  | TEMPERATURE RATING |  | HAZARD CLASS |  | CERTIFICATION/STANDARD |  | ADDITIONAL FEATURES EN | SERVICE EXCHANGE SE9903546 | ADDITIONAL FEATURES ES |  | ADDITIONAL FEATURES FR | [31 empty] | Production Completed
000000000060173977 - B5 | STP-004 | DATA ENRICHMENT | MKV | MKV5 | OK | 2022-10-10 | 2022-10-13 |  | 000000000060173977 | BHP1 | BHP Spares & Supplies | 151215 | Lubricating preparations | EA | MAN2 | INJECTOR,REPLACEMENT SL 1,LUBRICATION SY | INJECTOR,REPLACEMENT SL 1,LUBRICATION SYSTEM,PSP 3 PELLETISING PLANT,MFC | P48 POSITION 48050-602113 | 0019002490 | OUTOTEC | URL NOT FOUND |  | OUTOTEC | 48050-602113 | [11 empty] | CLEANSED | INJECTOR | NO MODIFIER | TYPE |  | FLOW RATING |  | PRESSURE RATING |  | INLET SIZE |  | OUTLET SIZE |  | NOZZLE SIZE |  | OVERALL SIZE |  | MATERIAL |  | TEMPERATURE RATING |  | HAZARD CLASS |  | CERTIFICATION/STANDARD |  | ADDITIONAL FEATURES EN | REPLACEMENT SL 1, P48 POSITION, LUBRICATION SYSTEM, FOR PSP 3 PELLETISING PLANT, MFC | ADDITIONAL FEATURES ES |  | ADDITIONAL FEATURES FR | [33 empty] | Production Completed
000000000060205821 - B5 | STP-004 | DATA ENRICHMENT | MKV | MKV5 | OK | 2022-10-10 | 2022-10-13 |  | 000000000060205821 | BHP1 | BHP Spares & Supplies | 221015 | Earth moving machinery | EA | MAN2 | NJECTOR,FUEL,6261-11-3100,KOMATSU,WA500 | INJECTOR,FUEL,6261-11-3100,KOMATSU,WA500-6 | 6261-11-3100 | 0019001867 | KOMATSU CORP | https://ahjicheng.en.made-in-china.com/product/YSynmDaVuQfc/China-6261-11-3100-Excavator-Diesel-Engine-Parts-6D102-Fuel-Injector-for-Komatsu.html |  | KOMATSU CORP | 6261-11-3100 | [6 empty] | WA500-6 | KOMATSU |  |  |  | ENRICHED | INJECTOR | FUEL | TYPE |  | PRESSURE RATING |  | INLET SIZE |  | ORIFICE DIAMETER |  | MATERIAL |  | FLOW RATING |  | FUEL TYPE | DIESEL | LENGTH |  | TEMPERATURE RATING |  | HAZARD CLASS |  | CERTIFICATION/STANDARD |  | ADDITIONAL FEATURES EN |  | ADDITIONAL FEATURES ES |  | ADDITIONAL FEATURES FR | [33 empty] | Production Completed
000000000060217255 - B5 | STP-004 | DATA ENRICHMENT | MKV | MKV5 | OK | 2022-10-10 | 2022-10-13 |  | 000000000060217255 | BHP1 | BHP Spares & Supplies | 270000 | Tools and General Machinery | EA | MAN2 | INVERTER, 220A, DC WELDER MOS | INVERTER, 220A, DC WELDER MOS | IWM200/200Q | 0019011481 | TOOLQUIP | URL NOT FOUND |  | TOOLQUIP | IWM200/200Q | [11 empty] | CLEANSED | INVERTER | NO MODIFIER | TYPE | DC WELDER MOS | INPUT RATING | 220 A | OUTPUT RATING |  | POWER RATING |  | SIZE |  | NUMBER OF OUTLETS |  | CONNECTION TYPE |  | MOUNTING TYPE |  | TEMPERATURE RATING |  | BATTERY BACK-UP TIME |  | HAZARD CLASS |  | CERTIFICATION/STANDARD |  | ADDITIONAL FEATURES EN |  | ADDITIONAL FEATURES ES |  | ADDITIONAL FEATURES FR | [31 empty] | Production Completed
000000000060187351 - B5 | STP-004 | DATA ENRICHMENT | MKV | MKV5 | OK | 2022-10-10 | 2022-10-13 |  | 000000000060187351 | BHP1 | BHP Spares & Supplies | 251739 | Electrical components | EA | MAN2 | INVERTER, REEFLEX, 200 | INVERTER, REEFLEX, 200 |  |  |  | URL NOT FOUND |  | REEFLEX | [12 empty] | CLEANSED | INVERTER | NO MODIFIER | TYPE |  | INPUT RATING | 200 A | OUTPUT RATING |  | POWER RATING |  | SIZE |  | NUMBER OF OUTLETS |  | CONNECTION TYPE |  | MOUNTING TYPE |  | TEMPERATURE RATING |  | BATTERY BACK-UP TIME |  | HAZARD CLASS |  | CERTIFICATION/STANDARD |  | ADDITIONAL FEATURES EN |  | ADDITIONAL FEATURES ES |  | ADDITIONAL FEATURES FR | [31 empty] | Production Completed
000000000060176566 - B5 | STP-004 | DATA ENRICHMENT | MKV | MKV5 | OK | 2022-10-10 | 2022-10-13 |  | 000000000060176566 | BHP1 | BHP Spares & Supplies | 270000 | Tools and General Machinery | EA | MAN2 | INVERTER,TRC-320/DC 380V/525V MMA | INVERTER,TRC-320/DC 380V/525V MMA | W046321 | 0019008506 | AFROX LIMITED | https://www.afrox.co.za/en/images/Product_catalogue_2014_15_tcm266-127568.pdf |  | AFROX LIMITED | W046321 | [11 empty] | ENRICHED | INVERTER | NO MODIFIER | TYPE | INDUSTRIAL | INPUT RATING | 320 A, 380/525 VDC | OUTPUT RATING |  | POWER RATING |  | SIZE |  | NUMBER OF OUTLETS |  | CONNECTION TYPE |  | MOUNTING TYPE |  | TEMPERATURE RATING |  | BATTERY BACK-UP TIME |  | HAZARD CLASS |  | CERTIFICATION/STANDARD |  | ADDITIONAL FEATURES EN | TRC, FOR MMA | ADDITIONAL FEATURES ES |  | ADDITIONAL FEATURES FR | [31 empty] | Production Completed
000000000060217297 - B5 | STP-004 | DATA ENRICHMENT | MKV | MKV5 | OK | 2022-10-10 | 2022-10-13 |  | 000000000060217297 | BHP1 | BHP Spares & Supplies | 270000 | Tools and General Machinery | EA | MAN2 | TIG INVERTER, 315A, 380V, AC/DC, HF WELD | TIG INVERTER, 315A, 380V, AC/DC, HF WELDER | IWM315/380QHF | 0019011481 | TOOLQUIP | URL NOT FOUND |  | TOOLQUIP | IWM315/380QHF | [11 empty] | CLEANSED | INVERTER | NO MODIFIER | TYPE | TIG, HIGH FREQUENCY WELDING | INPUT RATING | 315 A AC/DC | OUTPUT RATING | 380 V | POWER RATING |  | SIZE |  | NUMBER OF OUTLETS |  | CONNECTION TYPE |  | MOUNTING TYPE |  | TEMPERATURE RATING |  | BATTERY BACK-UP TIME |  | HAZARD CLASS |  | CERTIFICATION/STANDARD |  | ADDITIONAL FEATURES EN |  | ADDITIONAL FEATURES ES |  | ADDITIONAL FEATURES FR | [31 empty] | Production Completed
000000000060227244 - B5 | STP-004 | DATA ENRICHMENT | MKV | SPC | OK | 2022-10-10 | 2022-10-13 |  | 000000000060227244 | BHP1 | BHP Spares & Supplies | 301400 | Insulation | EA | MAN2 | ISOLATION,ELECTRODE SEAL,HOUSING | ISOLATION,ELECTRODE SEAL,HOUSING SEGMENT GASKET | H355286-2170-246-260-1003_0 |  |  | URL NOT FOUND |  |  | H355286-2170-246-260-1003_0 | [11 empty] | CLEANSED | GASKET | NO MODIFIER | TYPE | HOUSING SEGMENT | NOMINAL SIZE |  | INSIDE DIAMETER |  | OUTSIDE DIAMETER |  | THICKNESS |  | MATERIAL |  | PRESSURE CLASS/RATING |  | TEMPERATURE RATING |  | HAZARD CLASS |  | CERTIFICATION/STANDARD |  | ADDITIONAL FEATURES EN | FOR ISOLATION ELECTRODE SEAL | ADDITIONAL FEATURES ES |  | ADDITIONAL FEATURES FR | [35 empty] | Production Completed
000000000060227241 - B5 | STP-004 | DATA ENRICHMENT | MKV | SPC | OK | 2022-10-10 | 2022-10-13 |  | 000000000060227241 | BHP1 | BHP Spares & Supplies | 301400 | Insulation | EA | MAN2 | ISOLATION,ELECTRODE SEAL,HOUSING GASKE | ISOLATION,ELECTRODE SEAL,HOUSING GASKET | H355286-2170-246-260-1003_0 |  |  | URL NOT FOUND |  |  | H355286-2170-246-260-1003_0 | [11 empty] | CLEANSED | GASKET | NO MODIFIER | TYPE | HOUSING | NOMINAL SIZE |  | INSIDE DIAMETER |  | OUTSIDE DIAMETER |  | THICKNESS |  | MATERIAL |  | PRESSURE CLASS/RATING |  | TEMPERATURE RATING |  | HAZARD CLASS |  | CERTIFICATION/STANDARD |  | ADDITIONAL FEATURES EN | FOR ISOLATION ELECTRODE SEAL | ADDITIONAL FEATURES ES |  | ADDITIONAL FEATURES FR | [35 empty] | Production Completed
000000000060227245 - B5 | STP-004 | DATA ENRICHMENT | MKV | SPC | OK | 2022-10-10 | 2022-10-13 |  | 000000000060227245 | BHP1 | BHP Spares & Supplies | 301400 | Insulation | EA | MAN2 | ISOLATION,ELECTRODE SEAL,HOUSING ISOLA | ISOLATION,ELECTRODE SEAL,HOUSING ISOLATION TUBE | H355286-2170-246-260-1004_0 |  |  | URL NOT FOUND |  |  | H355286-2170-246-260-1004_0 | [11 empty] | CLEANSED | TUBE | NO MODIFIER | TYPE | HOUSING | SIZE |  | MATERIAL |  | MATERIAL SPECIFICATION |  | PRESSURE RATING |  | TEMPERATURE RATING |  | HAZARD CLASS |  | CERTIFICATION/STANDARD |  | ADDITIONAL FEATURES EN | FOR ISOLATION ELECTRODE SEAL | ADDITIONAL FEATURES ES |  | ADDITIONAL FEATURES FR | [39 empty] | Production Completed
000000000060227242 - B5 | STP-004 | DATA ENRICHMENT | MKV | SPC | OK | 2022-10-10 | 2022-10-13 |  | 000000000060227242 | BHP1 | BHP Spares & Supplies | 301400 | Insulation | EA | MAN2 | ISOLATION,ELECTRODE SEAL,HOUSING PAD | ISOLATION,ELECTRODE SEAL,HOUSING PAD | H355286-2170-246-260-1004_0 |  |  | URL NOT FOUND |  |  | H355286-2170-246-260-1004_0 | [11 empty] | CLEANSED | PAD | NO MODIFIER | TYPE | HOUSING | SIZE |  | MATERIAL |  | HAZARD CLASS |  | CERTIFICATION/STANDARD |  | ADDITIONAL FEATURES EN | FOR ISOLATION ELECTRODE SEAL | ADDITIONAL FEATURES ES |  | ADDITIONAL FEATURES FR | [45 empty] | Production Completed
000000000060227246 - B5 | STP-004 | DATA ENRICHMENT | MKV | SPC | OK | 2022-10-10 | 2022-10-13 |  | 000000000060227246 | BHP1 | BHP Spares & Supplies | 301400 | Insulation | EA | MAN2 | ISOLATION,ELECTRODE SEAL,ISOLATION WAS | ISOLATION,ELECTRODE SEAL,ISOLATION WASHER | H355286-2170-246-260-1004_0 |  |  | URL NOT FOUND |  |  | H355286-2170-246-260-1004_0 | [11 empty] | CLEANSED | WASHER | NO MODIFIER | TYPE |  | NOMINAL SIZE |  | SIZE |  | MATERIAL |  | MATERIAL SPECIFICATION |  | COATING/FINISH |  | HAZARD CLASS |  | CERTIFICATION/STANDARD |  | ADDITIONAL FEATURES EN | FOR ISOLATION ELECTRODE SEAL | ADDITIONAL FEATURES ES |  | ADDITIONAL FEATURES FR | [39 empty] | Production Completed
000000000060227243 - B5 | STP-004 | DATA ENRICHMENT | MKV | SPC | OK | 2022-10-10 | 2022-10-13 |  | 000000000060227243 | BHP1 | BHP Spares & Supplies | 301400 | Insulation | EA | MAN2 | ISOLATION,ELECTRODE SEAL,MOUNTING PLAT | ISOLATION,ELECTRODE SEAL,MOUNTING PLATE GASKET | H355286-2170-246-260-1003_0 |  |  | URL NOT FOUND |  |  | H355286-2170-246-260-1003_0 | [11 empty] | CLEANSED | GASKET | NO MODIFIER | TYPE | MOUNTING PLATE | NOMINAL SIZE |  | INSIDE DIAMETER |  | OUTSIDE DIAMETER |  | THICKNESS |  | MATERIAL |  | PRESSURE CLASS/RATING |  | TEMPERATURE RATING |  | HAZARD CLASS |  | CERTIFICATION/STANDARD |  | ADDITIONAL FEATURES EN | FOR ISOLATION ELECTRODE SEAL | ADDITIONAL FEATURES ES |  | ADDITIONAL FEATURES FR | [35 empty] | Production Completed
000000000060227240 - B5 | STP-004 | DATA ENRICHMENT | MKV | SPC | OK | 2022-10-10 | 2022-10-13 |  | 000000000060227240 | BHP1 | BHP Spares & Supplies | 301400 | Insulation | EA | MAN2 | ISOLATION,ELECTRODE SEAL,PLATE GASKET | ISOLATION,ELECTRODE SEAL,PLATE GASKET | H355286-2170-246-260-1003_0 |  |  | URL NOT FOUND |  |  | H355286-2170-246-260-1003_0 | [11 empty] | CLEANSED | GASKET | NO MODIFIER | TYPE | PLATE | NOMINAL SIZE |  | INSIDE DIAMETER |  | OUTSIDE DIAMETER |  | THICKNESS |  | MATERIAL |  | PRESSURE CLASS/RATING |  | TEMPERATURE RATING |  | HAZARD CLASS |  | CERTIFICATION/STANDARD |  | ADDITIONAL FEATURES EN | FOR ISOLATION ELECTRODE SEAL | ADDITIONAL FEATURES ES |  | ADDITIONAL FEATURES FR | [35 empty] | Production Completed
000000000060227231 - B5 | STP-004 | DATA ENRICHMENT | MKV | SPC | OK | 2022-10-10 | 2022-10-13 |  | 000000000060227231 | BHP1 | BHP Spares & Supplies | 301400 | Insulation | EA | MAN2 | ISOLATION,HANGER,HEAT SHIELD | ISOLATION,HANGER,HEAT SHIELD | MC138-30-32-542 REV0 |  |  | URL NOT FOUND |  |  | MC138-30-32-542 REV0 | [11 empty] | CLEANSED | SHIELD | HEAT | TYPE |  | WIDTH |  | THICKNESS |  | MATERIAL |  | TEMPERATURE RATING |  | COLOUR |  | CONDUCTIVITY |  | HAZARD CLASS |  | CERTIFICATION/STANDARD |  | ADDITIONAL FEATURES EN | FOR ISOLATION HANGER | ADDITIONAL FEATURES ES |  | ADDITIONAL FEATURES FR | [37 empty] | Production Completed
000000000060227233 - B5 | STP-004 | DATA ENRICHMENT | MKV | SPC | OK | 2022-10-10 | 2022-10-13 |  | 000000000060227233 | BHP1 | BHP Spares & Supplies | 301400 | Insulation | EA | MAN2 | ISOLATION,HANGER,HEAT SHIELD,TUBE | ISOLATION,HANGER,HEAT SHIELD,TUBE | MC138-30-32-542 REV0 |  |  | URL NOT FOUND |  |  | MC138-30-32-542 REV0 | [11 empty] | CLEANSED | TUBE | NO MODIFIER | TYPE | HEAT SHIELD | SIZE |  | MATERIAL |  | MATERIAL SPECIFICATION |  | PRESSURE RATING |  | TEMPERATURE RATING |  | HAZARD CLASS |  | CERTIFICATION/STANDARD |  | ADDITIONAL FEATURES EN | FOR ISOLATION HANGER | ADDITIONAL FEATURES ES |  | ADDITIONAL FEATURES FR | [39 empty] | Production Completed
000000000060180069 - B5 | STP-004 | DATA ENRICHMENT | MKV | MKV5 | OK | 2022-10-10 | 2022-10-13 |  | 000000000060180069 | BHP1 | BHP Spares & Supplies | 201117 | Drilling and operation accessories | EA | MAN2 | JAW ,15MM PART NR FAB170-13 | JAW ,15MM PART NR FAB170-13 | FAB170-13 | 0019011524 | TECH NORTH (PTY) LTD | URL NOT FOUND |  | TECH NORTH (PTY) LTD | FAB170-13 | [11 empty] | CLEANSED | JAW | NO MODIFIER | TYPE |  | SIZE | 15 MM | MATERIAL |  | HAZARD CLASS |  | CERTIFICATION/STANDARD |  | ADDITIONAL FEATURES EN |  | ADDITIONAL FEATURES ES |  | ADDITIONAL FEATURES FR | [45 empty] | Production Completed
000000000060114480 - B5 | STP-004 | DATA ENRICHMENT | MKV | MKV5 | OK | 2022-10-10 | 2022-10-13 |  | 000000000060114480 | BHP1 | BHP Spares & Supplies | 201017 | Crushers, breakers and grinders | EA | MAN2 | JAW, FIXED, DEEP TOOTH STD, SA20X36 JAW | JAW, FIXED, DEEP TOOTH STANDARD, SA20X36 JAW CRUSHER, TELSMITH | AH2036B007A | 0019008965 | TELSMITH | URL NOT FOUND |  | TELSMITH | AH2036B007A | [5 empty] | JAW CRUSHER | SA20X36 |  |  |  |  | CLEANSED | JAW | NO MODIFIER | TYPE | FIXED, DEEP TOOTH STANDARD | SIZE |  | MATERIAL |  | HAZARD CLASS |  | CERTIFICATION/STANDARD |  | ADDITIONAL FEATURES EN |  | ADDITIONAL FEATURES ES |  | ADDITIONAL FEATURES FR | [45 empty] | Production Completed
000000000060114363 - B5 | STP-004 | DATA ENRICHMENT | MKV | MKV5 | OK | 2022-10-10 | 2022-10-13 |  | 000000000060114363 | BHP1 | BHP Spares & Supplies | 201017 | Crushers, breakers and grinders | EA | MAN2 | JAW, FIXED, SHOT BLASTED, SP, 36IN X 25I | JAW, FIXED, SHOT BLASTED, SP, 36IN X 25IN DTRB CRUSHER, HADFIELD, JAWS MUST BE DELIVERED TO FERROMETALS ONLY ALREADY SHOT BLASTED, REFER TO FERROMETALS SSI 1802 | H3625JFSSP18 | 0019008561 | C & E ENGINEERING | URL NOT FOUND |  | C & E ENGINEERING | H3625JFSSP18 | [5 empty] | 36 X 25 IN DTRB CRUSHER |  | HADFIELD |  |  |  | CLEANSED | JAW | NO MODIFIER | TYPE | FIXED, SHOT BLASTED | SIZE |  | MATERIAL |  | HAZARD CLASS |  | CERTIFICATION/STANDARD |  | ADDITIONAL FEATURES EN | SP, JAWS MUST BE DELIVERED TO FERROMETALS ONLY ALREADY SHOT BLASTED, REFER TO FERROMETALS SSI 1802 | ADDITIONAL FEATURES ES |  | ADDITIONAL FEATURES FR | [45 empty] | Production Completed
000000000060118009 - B5 | STP-004 | DATA ENRICHMENT | MKV | MKV5 | OK | 2022-10-10 | 2022-10-13 | NM BASED ON WEB SOURCE | 000000000060118009 | BHP1 | BHP Spares & Supplies | 201015 | Cutting equipment | EA | MAN2 | JAW, MODEL S600P SLAGPOT CARRIER, ROYAL | JAW, MODEL S600P SLAGPOT CARRIER, ROYAL, To ensure: Clevis plates are centered and aligned., Camlock Pivot-pins to be supplied by MFC. | 47750 | 0019008901 | ROYAL | https://www.royalsupply.com/store/pc/Ridgid-47750-Univ-1-2-NPT-Dies-p9638.htm |  | ROYAL | 47750 | [5 empty] | SLAGPOT CARRIER | S600P |  |  |  |  | CLEANSED | DIE | NO MODIFIER | TYPE |  | SIZE |  | MATERIAL |  | COATING/FINISH |  | HAZARD CLASS |  | CERTIFICATION/STANDARD |  | ADDITIONAL FEATURES EN | JAW, TO ENSURE: CLEVIS PLATES ARE CENTERED AND ALIGNED, CAMLOCK PIVOT-PINS TO BE SUPPLIED BY MFC | ADDITIONAL FEATURES ES |  | ADDITIONAL FEATURES FR | [43 empty] | Production Completed
000000000060226967 - B5 | STP-004 | DATA ENRICHMENT | MKV | MKV5 | OK | 2022-10-10 | 2022-10-13 | NM BASED ON WEB SOURCE | 000000000060226967 | BHP1 | BHP Spares & Supplies | 201017 | Crushers, breakers and grinders | EA | MAN2 | JAW,FIXED CLAMP PLATE OSBORN RB76 ,48X18 | JAW FIXED CLAMP PLATE OSBORN TOP RB76 ,48X18 | 00-000012413 | 0019002485 | OSBORN | URL NOT FOUND |  | OSBORN | 00-000012413 | [11 empty] | CLEANSED | PLATE | NO MODIFIER | TYPE | CLAMP, JAW FIXED, TOP | SIZE |  | MATERIAL |  | HAZARD CLASS |  | CERTIFICATION/STANDARD |  | ADDITIONAL FEATURES EN | RB76, 48X18 | ADDITIONAL FEATURES ES |  | ADDITIONAL FEATURES FR | [45 empty] | Production Completed
000000000060228890 - B5 | STP-004 | DATA ENRICHMENT | MKV | MKV5 | OK | 2022-10-10 | 2022-10-13 | NM BASED ON WEB SOURCE | 000000000060228890 | BHP1 | BHP Spares & Supplies | 201017 | Crushers, breakers and grinders | EA | MAN2 | JAW,FIXED,CLAMPING,LOWER,PLATE,H3625 | JAW,FIXED,CLAMPING,LOWER,H3625 PLATE:H3625FJCPL | H3625FJCPL |  |  | https://files.lqdt1.com/photos/19413/Attachments/19413_627_0.pdf |  |  | H3625FJCPL | [11 empty] | CLEANSED | PLATE | NO MODIFIER | TYPE | JAW FIXED, CLAMPING, LOWER | SIZE |  | MATERIAL |  | HAZARD CLASS |  | CERTIFICATION/STANDARD |  | ADDITIONAL FEATURES EN |  | ADDITIONAL FEATURES ES |  | ADDITIONAL FEATURES FR | [45 empty] | Production Completed
000000000060228891 - B5 | STP-004 | DATA ENRICHMENT | MKV | MKV5 | OK | 2022-10-10 | 2022-10-13 |  | 000000000060228891 | BHP1 | BHP Spares & Supplies | 201017 | Crushers, breakers and grinders | EA | MAN2 | JAW,FIXED,CLAMPING,UPPER,PLATE,H3625 | JAW,FIXED,CLAMPING,UPPER,H3625 PLATE :H3625FJCPU | H3625FJCPU |  |  | URL NOT FOUND |  |  | H3625FJCPU | [11 empty] | CLEANSED | PLATE | NO MODIFIER | TYPE | JAW FIXED, CLAMPING, UPPER | SIZE |  | MATERIAL |  | HAZARD CLASS |  | CERTIFICATION/STANDARD |  | ADDITIONAL FEATURES EN |  | ADDITIONAL FEATURES ES |  | ADDITIONAL FEATURES FR | [45 empty] | Production Completed
000000000060229002 - B5 | STP-004 | DATA ENRICHMENT | MKV | MKV5 | OK | 2022-10-10 | 2022-10-13 |  | 000000000060229002 | BHP1 | BHP Spares & Supplies | 201017 | Crushers, breakers and grinders | EA | MAN2 | JAW,FIXED,SMOOTH STR SIDE21PERCENT,36IN | JAW,FIXED,SMOOTH STR SIDE 21%,36IN X 25IN DTRB CRUSHER H3625JFSSP18 | H3625JFSSP18 |  |  | URL NOT FOUND |  |  | H3625JFSSP18 | [5 empty] | 36 X 25 IN DTRB CRUSHER | [5 empty] | CLEANSED | JAW | NO MODIFIER | TYPE | FIXED, SMOOTH | SIZE |  | MATERIAL |  | HAZARD CLASS |  | CERTIFICATION/STANDARD |  | ADDITIONAL FEATURES EN | STR SIDE 21 PCT | ADDITIONAL FEATURES ES |  | ADDITIONAL FEATURES FR | [45 empty] | Production Completed
000000000060114248 - B5 | STP-004 | DATA ENRICHMENT | MKV | MKV5 | OK | 2022-10-10 | 2022-10-13 |  | 000000000060114248 | BHP1 | BHP Spares & Supplies | 201017 | Crushers, breakers and grinders | EA | MAN2 | JAW,FIXED,SMOOTH,30IN X 20IN STRB CRUSHE | JAW,FIXED,SMOOTH,30IN X 20IN STRB CRUSHER,21% MG,HADFIELD,EXPLO-CLADDED, C/W CERTIFICATE.JAWS MUST BE DELIVERED TO SITE ALREADY EXPLO-CLADDED, AS PER STOCK REQUEST SSI 1802-JAWS MUST BE DELIVERED TO SITE, SITE ALREADY BLASTED.EDITED AS PER "ESSI 132" | 8/13/4 |  |  | URL NOT FOUND |  |  | 8/13/4 | [5 empty] | 30 X 20 IN STRB CRUSHER |  | HADFIELD |  |  |  | CLEANSED | JAW | NO MODIFIER | TYPE | FIXED, SMOOTH | SIZE |  | MATERIAL |  | HAZARD CLASS |  | CERTIFICATION/STANDARD |  | ADDITIONAL FEATURES EN | 21 PCT MAGNESIUM, C/W CERTIFICATE, JAWS MUST BE DELIVERED TO SITE ALREADY EXPLO-CLADDED AND BLASTED, AS PER STOCK REQUEST SSI 1802, EDITED AS PER ESSI 132 | ADDITIONAL FEATURES ES |  | ADDITIONAL FEATURES FR | [45 empty] | Production Completed
000000000060165003 - B5 | STP-004 | DATA ENRICHMENT | MKV | MKV5 | OK | 2022-10-10 | 2022-10-13 |  | 000000000060165003 | BHP1 | BHP Spares & Supplies | 201017 | Crushers, breakers and grinders | EA | MAN2 | JAW,FIXED,UPPER,18PERCENT MANGANESE,42IN | JAW: FIXED, UPPER, 18% MANGANESE, 42IN X 32IN DTRB CRUSHER, HADFIELD, PATTERN NO. PC169, PRIMA CRUSHERS |  |  |  | URL NOT FOUND | [8 empty] | 42 X 32 IN DTRB CRUSHER |  | HADFIELD |  |  |  | CLEANSED | JAW | NO MODIFIER | TYPE | FIXED, UPPER | SIZE |  | MATERIAL |  | HAZARD CLASS |  | CERTIFICATION/STANDARD |  | ADDITIONAL FEATURES EN | 18 PCT MANGANESE, PATTERN NO: PC169, PRIMA CRUSHERS | ADDITIONAL FEATURES ES |  | ADDITIONAL FEATURES FR | [45 empty] | Production Completed
000000000060226961 - B5 | STP-004 | DATA ENRICHMENT | MKV | MKV5 | OK | 2022-10-10 | 2022-10-13 |  | 000000000060226961 | BHP1 | BHP Spares & Supplies | 201017 | Crushers, breakers and grinders | EA | MAN2 | JAW,FXED CLAMP PLATE OSBORN RB76 ,48X18 | JAW FIXED CLAMP PLATE OSBORN TOP RB76 ,48X18 | 00-000012314 | 0019002485 | OSBORN | URL NOT FOUND |  | OSBORN | 00-000012314 | [11 empty] | CLEANSED | PLATE | NO MODIFIER | TYPE | JAW FIXED, CLAMP, TOP | SIZE |  | MATERIAL |  | HAZARD CLASS |  | CERTIFICATION/STANDARD |  | ADDITIONAL FEATURES EN | RB76, 48X18 | ADDITIONAL FEATURES ES |  | ADDITIONAL FEATURES FR | [45 empty] | Production Completed
000000000060187387 - B5 | STP-004 | DATA ENRICHMENT | MKV | MKV5 | OK | 2022-10-10 | 2022-10-13 |  | 000000000060187387 | BHP1 | BHP Spares & Supplies | 311000 | Castings | EA | MAN2 | JAW,SWING,OSBORN P/NO: RB 76/12/2 | JAW, SWING, OSBORN P/NO: RB 76/12/2 | RB 76/12/2 | 0019002485 | OSBORN | URL NOT FOUND |  | OSBORN | RB 76/12/2 | [11 empty] | CLEANSED | JAW | NO MODIFIER | TYPE | SWING | SIZE |  | MATERIAL |  | HAZARD CLASS |  | CERTIFICATION/STANDARD |  | ADDITIONAL FEATURES EN |  | ADDITIONAL FEATURES ES |  | ADDITIONAL FEATURES FR | [45 empty] | Production Completed