## Sheet1
MATERIAL | Project Code | Activities | Production User | CA Code | Production Comments | Start Date | End Date | Remarks | MATERIAL CODE | MATERIAL TYPE | MATERIAL TYPE DESCRIPTION | MATERIAL GROUP | MATERIAL GROUP DESCRIPTION | UOM | MANUFACTURER PROFILE | SHORT TEXT | LONG TEXT | MANUFACTURER PART NUMBER. | MANUFACTURER. | MANUFACTURER NAME. | Reference URL | Reference URL 1 | Manufacturer Name | Manufacturer Part Number | Model Number | Alternate Manufacturer | Alternate Manufacturer Part Number | Alternate Manufacturer 1 | Alternate Manufacturer Part Number 1 | Equipment Name | Equipment Model | Equipment Manufacturer | Drawing Number | Serial Number | Item Number | Enriched/Cleansed | Noun | Modifier | Attribute Name 1 | Attribute Value 1 | Attribute Name 2 | Attribute Value 2 | Attribute Name 3 | Attribute Value 3 | Attribute Name 4 | Attribute Value 4 | Attribute Name 5 | Attribute Value 5 | Attribute Name 6 | Attribute Value 6 | Attribute Name 7 | Attribute Value 7 | Attribute Name 8 | Attribute Value 8 | Attribute Name 9 | Attribute Value 9 | Attribute Name 10 | Attribute Value 10 | Attribute Name 11 | Attribute Value 11 | Attribute Name 12 | Attribute Value 12 | Attribute Name 13 | Attribute Value 13 | Attribute Name 14 | Attribute Value 14 | Attribute Name 15 | Attribute Value 15 | Attribute Name 16 | Attribute Value 16 | Attribute Name 17 | Attribute Value 17 | Attribute Name 18 | Attribute Value 18 | Attribute Name 19 | Attribute Value 19 | Attribute Name 20 | Attribute Value 20 | Attribute Name 21 | Attribute Value 21 | Attribute Name 22 | Attribute Value 22 | Attribute Name 23 | Attribute Value 23 | Attribute Name 24 | Attribute Value 24 | Attribute Name 25 | Attribute Value 25 | Attribute Name 26 | Attribute Value 26 | Attribute Name 27 | Attribute Value 27 | Attribute Name 28 | Attribute Value 28 | Attribute Name 29 | Attribute Value 29 | Attribute Name 30 | Attribute Value 30 | Status
000000000060121824 - B5 | STP-004 | DATA ENRICHMENT | MUF | MUF5 | OK | 2022-10-10 | 2022-10-14 | Suitable NM Not Found | 000000000060121824 | BHP1 | BHP Spares & Supplies | 261116 | Power generators | EA | MAN2 | BANK, CONTROL, TYPE V20, C/W 1X20LC12, 2 | BANK, CONTROL, TYPE V20, C/W 1X20LC12, 2X201004, 1XRP51A3000, 1X20RCE12MY, 2XK20VHB, 4XRC1750 & 1XK202, GRESEN, MODIFIED STOKER, DAN, GO | [81 empty] | Production Completed
000000000060166975 - B5 | STP-004 | DATA ENRICHMENT | MUF | MUF5 | OK | 2022-10-10 | 2022-10-14 |  | 000000000060166975 | BHP1 | BHP Spares & Supplies | 261117 | Batteries and accessories | EA | MAN2 | BATTERY CHARGER,CATTRON THEIMEG,TH-EC/40 | BATTERY CHARGER,CATTRON THEIMEG,TH-EC/40,230 VAC INPUT POWER;0,6-1,6 AH, ,BE023-00078 | BE 023-00078 | 0019000674 | CATTRON-THEIMEG INC | https://www.sn-indutec.de/SPS-Cattron-theimeg-BE-023-00078-230V-AC-Ladegeraet.html |  | CATTRON-THEIMEG INC | BE 023-00078 |  | CATTRON-THEIMEG INC | TH-EC/40 | [8 empty] | C | CHARGER | BATTERY | TYPE |  | OUTPUT VOLTAGE RATING |  | CHARGING CAPACITY | 0.6-1.6 AH | INPUT VOLTAGE | 230 VAC | CURRENT RATING |  | SIZE |  | NUMBER OF BATTERIES |  | CHARGING TIME |  | TEMPERATURE RATING |  | HAZARD CLASS |  | CERTIFICATION/STANDARD |  | ADDITIONAL FEATURES EN |  | ADDITIONAL FEATURES ES |  | ADDITIONAL FEATURES FR | [33 empty] | Production Completed
000000000060229219 - B5 | STP-004 | DATA ENRICHMENT | MUF | MUF5 | OK | 2022-10-10 | 2022-10-14 |  | 000000000060229219 | BHP1 | BHP Spares & Supplies | 261117 | Batteries and accessories | PAK | MAN2 | BATTERY PACK | BATTERY PACK B 22/5.2 Li-ion |  |  |  | https://www.hilti.in/c/CLS_POWER_TOOLS_7124/CLS_BATTERIES_CHARGERS_7124/CLS_BATTERIES_7124/r6227236 | https://www.luckinslive.com/product/405444737/Hilti-GB-Ltd/02136396 | HILTI | [13 empty] | BATTERY PACK | NO MODIFIER | TYPE | LITHIUM-ION | VOLTAGE RATING |  | CAPACITY |  | ELECTROCHEMICAL SYSTEM |  | NUMBER OF CELLS |  | DISCHARGE RATING |  | TERMINAL TYPE |  | SIZE |  | HAZARD CLASS |  | CERTIFICATION/STANDARD |  | ADDITIONAL FEATURES EN |  | ADDITIONAL FEATURES ES |  | ADDITIONAL FEATURES FR | [35 empty] | Production Completed
000000000060227686 - B5 | STP-004 | DATA ENRICHMENT | MUF | MUF5 | OK | 2022-10-10 | 2022-10-14 |  | 000000000060227686 | BHP1 | BHP Spares & Supplies | 270000 | Tools and General Machinery | EA | MAN2 | BATTERY PACK,18V,5.2AH,METABO | BATTERY PACK 18V 5.2AH METABO |  |  |  | U |  | METABO | [13 empty] | BATTERY PACK | NO MODIFIER | TYPE |  | VOLTAGE RATING | 18 V | CAPACITY | 5.2 AH | ELECTROCHEMICAL SYSTEM |  | NUMBER OF CELLS |  | DISCHARGE RATING |  | TERMINAL TYPE |  | SIZE |  | HAZARD CLASS |  | CERTIFICATION/STANDARD |  | ADDITIONAL FEATURES EN |  | ADDITIONAL FEATURES ES |  | ADDITIONAL FEATURES FR | [35 empty] | Production Completed
000000000060230150 - B5 | STP-004 | DATA ENRICHMENT | MUF | MUF5 | OK | 2022-10-10 | 2022-10-14 |  | 000000000060230150 | BHP1 | BHP Spares & Supplies | 200000 | Mining Machinery and Accessories | EA | MAN2 | BATTERY UV-0100455 | BATTERY UV-0100455 | UV-0100455 | 0019011370 | AARD MINING | U |  | AARD MINING | UV-0100455 | [12 empty] | BATTERY | NO MODIFIER | TYPE |  | VOLTAGE RATING |  | CAPACITY |  | SIZE DESIGNATION |  | SIZE |  | CONNECTION TYPE |  | BATTERY LIFE |  | TEMPERATURE RATING |  | HAZARD CLASS |  | CERTIFICATION/STANDARD |  | ADDITIONAL FEATURES EN |  | ADDITIONAL FEATURES ES |  | ADDITIONAL FEATURES FR | [35 empty] | Production Completed
000000000060215108 - B5 | STP-004 | DATA ENRICHMENT | MUF | MUF5 | OK | 2022-10-10 | 2022-10-14 |  | 000000000060215108 | BHP1 | BHP Spares & Supplies | 221015 | Earth moving machinery | EA | MAN2 | BATTERY, 652C, MAINT FREE, 12V, LEAD ACI | BATTERY, 652C, MAINTENANCE FREE, 12 VOLT, LEAD ACID |  |  |  | https://battery24.co.za/shop/batteries/exide/exide-652c/ |  | EXIDE | 652C | [11 empty] | E | BATTERY | RECHARGEABLE | TYPE | MAINTENANCE FREE | VOLTAGE RATING | 12 V | SIZE DESIGNATION |  | CAPACITY | 66 AH | CHEMICAL COMPOSITION | LEAD ACID | MATERIAL |  | TERMINAL TYPE |  | SIZE | WD 175 X LG 276 X HT 190 MM | RECHARGEABLE TIMING | 110 MIN | RECHARGEABLE CYCLES | 110 MIN | ROHS COMPLIANCE |  | OPERATING TEMPERATURE RANGE |  | HAZARD CLASS |  | CERTIFICATION/STANDARD |  | ADDITIONAL FEATURES EN |  | ADDITIONAL FEATURES ES |  | ADDITIONAL FEATURES FR | [27 empty] | Production Completed
000000000060229985 - B5 | STP-004 | DATA ENRICHMENT | MUF | MUF5 | OK | 2022-10-10 | 2022-10-14 |  | 000000000060229985 | BHP1 | BHP Spares & Supplies | 200000 | Mining Machinery and Accessories | EA | MAN2 | BODY,SOLENOID C/H 24 VOLT PYZ-050092 | BODY, SOLENOID C/H 24 VOLT PYZ-050092 | PYZ-050092 |  |  | U |  |  | PYZ-050092 | [12 empty] | BODY | NO MODIFIER | TYPE | SOLENOID | SIZE |  | MATERIAL |  | HAZARD CLASS |  | CERTIFICATION/STANDARD |  | ADDITIONAL FEATURES EN | C/H,VOLTAGE RATING:24 V | ADDITIONAL FEATURES ES |  | ADDITIONAL FEATURES FR | [45 empty] | Production Completed
000000000060227784 - B5 | STP-004 | DATA ENRICHMENT | MUF | MUF5 | OK | 2022-10-10 | 2022-10-14 |  | 000000000060227784 | BHP1 | BHP Spares & Supplies | 251739 | Electrical components | ST | MAN2 | RCAB BOOTS | RCAB BOOTS, SET |  |  |  | U | [15 empty] | BOOT | NO MODIFIER | TYPE | RCAB | SIZE |  | MATERIAL |  | COLOUR |  | HAZARD CLASS |  | CERTIFICATION/STANDARD |  | ADDITIONAL FEATURES EN | PACKAGING TYPE:SET | ADDITIONAL FEATURES ES |  | ADDITIONAL FEATURES FR | [43 empty] | Production Completed
000000000060238143 - B5 | STP-004 | DATA ENRICHMENT | MUF | MUF5 | OK | 2022-10-10 | 2022-10-14 |  | 000000000060238143 | BHP1 | BHP Spares & Supplies | 241220 | Bottles | EA | MAN2 | BOTTLE,SQUEEZE,DRINKING,500 ML,WHITE | SQUEEZE,DRINKING,BOTTLE,500 ML,WHITE |  | 0019002924 | SANDVIK | U |  | SANDVIK | [13 empty] | BOTTLE | NO MODIFIER | TYPE | SQUEEZE,DRINKING | CAPACITY | 500 ML | MATERIAL |  | SIZE |  | LID TYPE |  | COLOUR | WHITE | HAZARD CLASS |  | CERTIFICATION/STANDARD |  | ADDITIONAL FEATURES EN |  | ADDITIONAL FEATURES ES |  | ADDITIONAL FEATURES FR | [39 empty] | Production Completed
000000000060217286 - B5 | STP-004 | DATA ENRICHMENT | MUF | MUF5 | OK | 2022-10-10 | 2022-10-14 |  | 000000000060217286 | BHP1 | BHP Spares & Supplies | 270000 | Tools and General Machinery | EA | MAN2 | CABINET, STEEL, 6 OPEN SHELVES, 1910X914 | CABINET, STEEL, 6 OPEN SHELVES, 1910X914X305 | Z032 | 0019011481 | TOOLQUIP | U |  | TOOLQUIP | Z032 | [12 empty] | CABINET | NO MODIFIER | TYPE |  | SIZE | 1.91 M X 914 X 305 MM | CAPACITY |  | NUMBER OF COMPARTMENTS |  | MATERIAL | STEEL | NUMBER OF SHELVES | 6 | NUMBER OF DRAWERS |  | MOUNTING TYPE |  | HAZARD CLASS |  | CERTIFICATION/STANDARD |  | ADDITIONAL FEATURES EN | SHELVE TYPE:OPEN | ADDITIONAL FEATURES ES |  | ADDITIONAL FEATURES FR | [35 empty] | Production Completed
000000000060249539 - B5 | STP-004 | DATA ENRICHMENT | MUF | MUF5 | OK | 2022-10-10 | 2022-10-14 |  | 000000000060249539 | BHP1 | BHP Spares & Supplies | 241115 | Bags | EA | MAN2 | ?CAGE,DRYER1,SIZE3028,CROSIBLE | CAGE,DRYER 1, SIZE 3028 X 114 MM DIAMETER,MILD STEEL POWDER COATED,COMPLETE WITH VENTURI & ENDCAP, NEW STOCK AS PER ESSI: 2295, PLANT TO SIGN AND INSPECT |  |  |  | U | [15 empty] | CAGE | NO MODIFIER | TYPE | DRYER | SIZE | DIA 114 MM X 3.028 M | MATERIAL | MILD STEEL POWDER COATED | HAZARD CLASS |  | CERTIFICATION/STANDARD |  | ADDITIONAL FEATURES EN | C/W VENTURI & ENDCAP, NEW STOCK AS PER ESSI 2295, PLANT TO SIGN AND INSPECT | ADDITIONAL FEATURES ES |  | ADDITIONAL FEATURES FR | [45 empty] | Production Completed
000000000060174734 - B5 | STP-004 | DATA ENRICHMENT | MUF | MUF5 | OK | 2022-10-10 | 2022-10-14 |  | 000000000060174734 | BHP1 | BHP Spares & Supplies | 241017 | Conveyors and accessories | EA | MAN2 | COLLECTOR, DI, 100 AMP, PHASE COLLECTOR, | COLLECTOR, DI, 100 AMP, PHASE COLLECTOR, CURRENT COLLECTOR, SAFELEC 2, SITEECO | 5S2 310990 | 0019008935 | SITEECO | U |  | SITEECO | 5S2 310990 | [12 empty] | COLLECTOR | CURRENT | TYPE | PHASE | CURRENT RATING | 100 A | VOLTAGE RATING |  | MOUNTING TYPE |  | SIZE |  | SHOE MATERIAL |  | COLLECTOR MOVEMENT |  | TEMPERATURE RATING |  | COLOUR |  | HAZARD CLASS |  | CERTIFICATION/STANDARD |  | ADDITIONAL FEATURES EN | BRAND:SAFE-LEC 2,DI | ADDITIONAL FEATURES ES |  | ADDITIONAL FEATURES FR | [33 empty] | Production Completed
000000000060114741 - B5 | STP-004 | DATA ENRICHMENT | MUF | MUF5 | OK | 2022-10-10 | 2022-10-14 |  | 000000000060114741 | BHP1 | BHP Spares & Supplies | 201017 | Crushers, breakers and grinders | EA | MAN2 | CONTROL UNIT, C/W HEATSINK & THYRISTOR, | CONTROL UNIT, C/W HEATSINK & THYRISTOR, 30A, TYPE HP300 VIBRATOR, JEFFREY |  |  |  | u | [8 empty] | JEFFREY VIBRATOR | HP300 | [5 empty] | CONTROLLER | NO MODIFIER | TYPE |  | ELECTRICAL RATING | 30 A | INPUT SIGNAL |  | OUTPUT SIGNAL |  | DISPLAY TYPE |  | CONTROL MODE |  | CONNECTION TYPE |  | RANGE |  | MOUNTING TYPE |  | SIZE |  | HAZARD CLASS |  | CERTIFICATION/STANDARD |  | ADDITIONAL FEATURES EN | C/W HEATSINK & THYRISTOR,UNIT | ADDITIONAL FEATURES ES |  | ADDITIONAL FEATURES FR | [31 empty] | Production Completed
000000000060171514 - B5 | STP-004 | DATA ENRICHMENT | MUF | MUF5 | OK | 2022-10-10 | 2022-10-14 | Url For reference only | 000000000060171514 | BHP1 | BHP Spares & Supplies | 241016 | Lifting equipment | EA | MAN2 | CONTROL UNIT, DIGITAL, HOIST, THYROMAT, | CONTROL UNIT, DIGITAL, HOIST, THYROMAT, ETIS |  |  |  | https://www.mhai.co.uk/media/753/user%20manual%20complete%20h-10-0_tr8-0x_to1-0x%20rev%208_5a.pdf |  |  | BH200 380B | THYROMAT |  |  |  |  | HOIST |  | ETIS |  |  |  |  | CONTROLLER | NO MODIFIER | TYPE |  | ELECTRICAL RATING |  | INPUT SIGNAL |  | OUTPUT SIGNAL |  | DISPLAY TYPE | DIGITAL | CONTROL MODE |  | CONNECTION TYPE |  | RANGE |  | MOUNTING TYPE |  | SIZE |  | HAZARD CLASS |  | CERTIFICATION/STANDARD |  | ADDITIONAL FEATURES EN | UNIT | ADDITIONAL FEATURES ES |  | ADDITIONAL FEATURES FR | [31 empty] | Production Completed
000000000060180483 - B5 | STP-004 | DATA ENRICHMENT | MUF | MUF5 | OK | 2022-10-10 | 2022-10-14 | Url For reference only | 000000000060180483 | BHP1 | BHP Spares & Supplies | 241016 | Lifting equipment | EA | MAN2 | CONTROL UNIT, THYROMAT, TYPE BH200 380B, | CONTROL UNIT, THYROMAT, TYPE BH200 380B, 70/30 TON & 70/70 TON OVERHEAD CRANE, WOLFF |  |  |  | https://www.mhai.co.uk/media/753/user%20manual%20complete%20h-10-0_tr8-0x_to1-0x%20rev%208_5a.pdf |  |  | BH500 380B | THYROMAT |  |  |  |  | 70/30 TON & 70/70 TON OVERHEAD CRANE |  | WOLFF |  |  |  |  | CONTROLLER | NO MODIFIER | TYPE |  | ELECTRICAL RATING |  | INPUT SIGNAL |  | OUTPUT SIGNAL |  | DISPLAY TYPE |  | CONTROL MODE |  | CONNECTION TYPE |  | RANGE |  | MOUNTING TYPE |  | SIZE |  | HAZARD CLASS |  | CERTIFICATION/STANDARD |  | ADDITIONAL FEATURES EN | UNIT | ADDITIONAL FEATURES ES |  | ADDITIONAL FEATURES FR | [31 empty] | Production Completed
000000000060164272 - B5 | STP-004 | DATA ENRICHMENT | MUF | MUF5 | OK | 2022-10-10 | 2022-10-14 | Url For reference only | 000000000060164272 | BHP1 | BHP Spares & Supplies | 241016 | Lifting equipment | EA | MAN2 | CONTROL UNIT, THYROMAT, TYPE BH500 380B, | CONTROL UNIT, THYROMAT, TYPE BH500 380B, 70/30 TON, 70/70 TON OVERHEAD, CRANE, WOLFF |  |  |  | https://www.mhai.co.uk/media/753/user%20manual%20complete%20h-10-0_tr8-0x_to1-0x%20rev%208_5a.pdf |  |  | BH100 380B | THYROMAT |  |  |  |  | 70/30 TON & 70/70 TON OVERHEAD CRANE |  | WOLFF |  |  |  |  | CONTROLLER | NO MODIFIER | TYPE |  | ELECTRICAL RATING |  | INPUT SIGNAL |  | OUTPUT SIGNAL |  | DISPLAY TYPE |  | CONTROL MODE |  | CONNECTION TYPE |  | RANGE |  | MOUNTING TYPE |  | SIZE |  | HAZARD CLASS |  | CERTIFICATION/STANDARD |  | ADDITIONAL FEATURES EN | UNIT | ADDITIONAL FEATURES ES |  | ADDITIONAL FEATURES FR | [31 empty] | Production Completed
000000000060113598 - B5 | STP-004 | DATA ENRICHMENT | MUF | MUF5 | OK | 2022-10-10 | 2022-10-14 | Url For reference only | 000000000060113598 | BHP1 | BHP Spares & Supplies | 241016 | Lifting equipment | EA | MAN2 | CONTROL UNIT, THYROMAT, TYPE BT100 380B, | CONTROL UNIT, THYROMAT, TYPE BT100 380B, 70/30 TON & 70/70 TON OVERHEAD CRANE, WOLFF |  |  |  | https://www.mhai.co.uk/media/753/user%20manual%20complete%20h-10-0_tr8-0x_to1-0x%20rev%208_5a.pdf |  |  |  | THYROMAT |  |  |  |  | 70/30 TON & 70/70 TON OVERHEAD CRANE |  | WOLFF |  |  |  |  | CONTROLLER | NO MODIFIER | TYPE |  | ELECTRICAL RATING |  | INPUT SIGNAL |  | OUTPUT SIGNAL |  | DISPLAY TYPE |  | CONTROL MODE |  | CONNECTION TYPE |  | RANGE |  | MOUNTING TYPE |  | SIZE |  | HAZARD CLASS |  | CERTIFICATION/STANDARD |  | ADDITIONAL FEATURES EN | UNIT | ADDITIONAL FEATURES ES |  | ADDITIONAL FEATURES FR | [31 empty] | Production Completed
000000000060216311 - B5 | STP-004 | DATA ENRICHMENT | MUF | MUF5 | OK | 2022-10-10 | 2022-10-14 |  | 000000000060216311 | BHP1 | BHP Spares & Supplies | 232012 | Industrial drying equipment | EA | MAN2 | CONTROL UNIT,LEAK,TC410 1T 220V,FFKRTC41 | CONTROL UNIT,LEAK,TC410 1T 220V,FFKRTC410 220,CHROME DRIER,CDR, AS PER SSI 5166. | FFKRTC410220 |  |  | U |  |  | FFKRTC410220 | [12 empty] | CONTROLLER | NO MODIFIER | TYPE | LEAK | ELECTRICAL RATING | 220 V | INPUT SIGNAL |  | OUTPUT SIGNAL |  | DISPLAY TYPE |  | CONTROL MODE |  | CONNECTION TYPE |  | RANGE |  | MOUNTING TYPE |  | SIZE |  | HAZARD CLASS |  | CERTIFICATION/STANDARD |  | ADDITIONAL FEATURES EN | UNIT,FOR CHROME DRIER,CDR, AS PER SSI 5166 | ADDITIONAL FEATURES ES |  | ADDITIONAL FEATURES FR | [31 empty] | Production Completed
000000000060232623 - B5 | STP-004 | DATA ENRICHMENT | MUF | MUF5 | OK | 2022-10-10 | 2022-10-14 |  | 000000000060232623 | BHP1 | BHP Spares & Supplies | 200000 | Mining Machinery and Accessories | EA | MAN2 | CONTROL,BOX,ASSEMBLY,77011775,DD210L | CONTROL BOX ASSEMBLY, PN 77011775, DD210L | 77011775 | 0019002924 | SANDVIK | https://root-parts.com/index.php/2022/05/10/sandvik-parts-catalog/ |  | SANDVIK | 77011775 | [6 empty] | DD210L | SANDVIK |  |  |  | C | ASSEMBLY | NO MODIFIER | TYPE | CONTROL BOX | ADDITIONAL FEATURES EN |  | ADDITIONAL FEATURES ES |  | ADDITIONAL FEATURES FR | [53 empty] | Production Completed
000000000060242030 - B5 | STP-004 | DATA ENRICHMENT | MUF | MUF5 | OK | 2022-10-10 | 2022-10-14 |  | 000000000060242030 | BHP1 | BHP Spares & Supplies | 200000 | Mining Machinery and Accessories | EA | MAN2 | CONTROL,DUMPANDHOIST,COMPL,PNGM56033009 | CONTROL, DUMP AND HOIST, COM, P/N GM5603-3009 | GM5603-3009 | 0019011379 | GHH MINING MACHINES | U |  | GHH MINING MACHINES | GM5603-3009 | [6 empty] | DUMP AND HOIST | [5 empty] | CONTROLLER | NO MODIFIER | TYPE |  | ELECTRICAL RATING |  | INPUT SIGNAL |  | OUTPUT SIGNAL |  | DISPLAY TYPE |  | CONTROL MODE |  | CONNECTION TYPE |  | RANGE |  | MOUNTING TYPE |  | SIZE |  | HAZARD CLASS |  | CERTIFICATION/STANDARD |  | ADDITIONAL FEATURES EN | COM | ADDITIONAL FEATURES ES |  | ADDITIONAL FEATURES FR | [31 empty] | Production Completed
000000000060245813 - B5 | STP-004 | DATA ENRICHMENT | MUF | MUF5 | OK | 2022-10-10 | 2022-10-14 |  | 000000000060245813 | BHP1 | BHP Spares & Supplies | 221015 | Earth moving machinery | EA | MAN2 | CONTROLLER,PUMP (UV-90500042) | CONTROLLER, PUMP (UV-90500042) | UV-90500042 | 0019011370 | AARD MINING | U |  | AARD MINING | UV-90500042 | [12 empty] | CONTROLLER | NO MODIFIER | TYPE | PUMP | ELECTRICAL RATING |  | INPUT SIGNAL |  | OUTPUT SIGNAL |  | DISPLAY TYPE |  | CONTROL MODE |  | CONNECTION TYPE |  | RANGE |  | MOUNTING TYPE |  | SIZE |  | HAZARD CLASS |  | CERTIFICATION/STANDARD |  | ADDITIONAL FEATURES EN |  | ADDITIONAL FEATURES ES |  | ADDITIONAL FEATURES FR | [31 empty] | Production Completed
000000000060230344 - B5 | STP-004 | DATA ENRICHMENT | MUF | MUF5 | OK | 2022-10-10 | 2022-10-14 |  | 000000000060230344 | BHP1 | BHP Spares & Supplies | 200000 | Mining Machinery and Accessories | EA | MAN2 | PUMP CONTROLLER UV-90500042 | PUMP CONTROLLER UV-90500042 | UV-90500042 | 0019011370 | AARD MINING | U |  | AARD MINING | UV-90500042 | [12 empty] | CONTROLLER | NO MODIFIER | TYPE | PUMP | ELECTRICAL RATING |  | INPUT SIGNAL |  | OUTPUT SIGNAL |  | DISPLAY TYPE |  | CONTROL MODE |  | CONNECTION TYPE |  | RANGE |  | MOUNTING TYPE |  | SIZE |  | HAZARD CLASS |  | CERTIFICATION/STANDARD |  | ADDITIONAL FEATURES EN |  | ADDITIONAL FEATURES ES |  | ADDITIONAL FEATURES FR | [31 empty] | Production Completed
000000000060231077 - B5 | STP-004 | DATA ENRICHMENT | MUF | MUF5 | OK | 2022-10-10 | 2022-10-14 |  | 000000000060231077 | BHP1 | BHP Spares & Supplies | 200000 | Mining Machinery and Accessories | EA | MAN2 | DISPLAY,PV 480 UV-72700063 | DISPLAY, POWER VIEW 480 UV-72700063 | UV-72700063 | 0019011370 | AARD MINING | U |  | AARD MINING | UV-72700063 | POWER VIEW 480 | [11 empty] | DISPLAY | NO MODIFIER | TYPE |  | DISPLAY SIZE |  | RESOLUTION |  | ELECTRICAL RATING |  | MOUNTING TYPE |  | SIZE |  | TEMPERATURE RATING |  | HAZARD CLASS |  | CERTIFICATION/STANDARD |  | ADDITIONAL FEATURES EN |  | ADDITIONAL FEATURES ES |  | ADDITIONAL FEATURES FR | [37 empty] | Production Completed
000000000060169125 - B5 | STP-004 | DATA ENRICHMENT | MUF | MUF5 | OK | 2022-10-10 | 2022-10-14 |  | 000000000060169125 | BHP1 | BHP Spares & Supplies | 311816 | Industrial seals | EA | MAN2 | FILTER, FUEL: GH59011-854 | FILTER, FUEL: GH59011-854 | GH59011-854 | 0019011379 | GHH MINING MACHINES | U |  | GHH MINING MACHINES | GH59011-854 | [12 empty] | FILTER | FLUID | TYPE | FUEL | MEDIUM |  | CONNECTION METHOD |  | MICRON |  | DIMENSIONS |  | MATERIAL |  | FLOW RATE |  | FILTERING ELEMENT QUANTITY |  | PRESSURE RATING |  | HAZARD CLASS |  | CERTIFICATION/STANDARD |  | ADDITIONAL FEATURES EN |  | ADDITIONAL FEATURES ES |  | ADDITIONAL FEATURES FR | [33 empty] | Production Completed
000000000060219022 - B5 | STP-004 | DATA ENRICHMENT | MUF | MUF5 | OK | 2022-10-10 | 2022-10-14 |  | 000000000060219022 | BHP1 | BHP Spares & Supplies | 221015 | Earth moving machinery | EA | MAN2 | FILTER, INTAKE HOSE CONN P/N GH66417000 | FILTER, INTAKE HOSE CONN P/N GH66417000 | GH66417000 | 0019011379 | GHH MINING MACHINES | U |  | GHH MINING MACHINES | GH66417000 | [12 empty] | FILTER | NO MODIFIER | TYPE | INTAKE HOSE CONNECTION | FILTER RATING |  | PORT SIZE |  | SIZE |  | MATERIAL |  | PRESSURE RATING |  | FLOW RATING |  | TEMPERATURE RATING |  | HAZARD CLASS |  | CERTIFICATION/STANDARD |  | ADDITIONAL FEATURES EN |  | ADDITIONAL FEATURES ES |  | ADDITIONAL FEATURES FR | [35 empty] | Production Completed
000000000060185621 - B5 | STP-004 | DATA ENRICHMENT | MUF | MUF5 | OK | 2022-10-10 | 2022-10-14 |  | 000000000060185621 | BHP1 | BHP Spares & Supplies | 221015 | Earth moving machinery | EA | MAN2 | FILTER,AIR COMPLETE HOUSING GHH UV ENGIN | FILTER,AIR COMPLETE HOUSING GHH UV ENGINE P/NR 1802-0001 | 1802-0001 | 0019011379 | GHH MINING MACHINES | U |  | GHH MINING MACHINES | 1802-0001 | [5 empty] | GHH UV ENGINE | [6 empty] | FILTER | AIR | TYPE |  | FILTER RATING |  | SIZE |  | PORT SIZE |  | MATERIAL |  | PRESSURE RATING |  | FLOW RATING |  | TEMPERATURE RATING |  | HAZARD CLASS |  | CERTIFICATION/STANDARD |  | ADDITIONAL FEATURES EN | W/COMPLETE HOUSING | ADDITIONAL FEATURES ES |  | ADDITIONAL FEATURES FR | [35 empty] | Production Completed
000000000060185619 - B5 | STP-004 | DATA ENRICHMENT | MUF | MUF5 | OK | 2022-10-10 | 2022-10-14 |  | 000000000060185619 | BHP1 | BHP Spares & Supplies | 221015 | Earth moving machinery | EA | MAN2 | FILTER,AIR ENGINE GHH UV P/NR 1801-0001 | FILTER,AIR ENGINE GHH UV P/NR 1801-0001 | 1801-0001 | 0019011379 | GHH MINING MACHINES | U |  | GHH MINING MACHINES | 1801-0001 | [5 empty] | GHH UV ENGINE | [6 empty] | FILTER | AIR | TYPE |  | FILTER RATING |  | SIZE |  | PORT SIZE |  | MATERIAL |  | PRESSURE RATING |  | FLOW RATING |  | TEMPERATURE RATING |  | HAZARD CLASS |  | CERTIFICATION/STANDARD |  | ADDITIONAL FEATURES EN |  | ADDITIONAL FEATURES ES |  | ADDITIONAL FEATURES FR | [35 empty] | Production Completed
000000000060228445 - B5 | STP-004 | DATA ENRICHMENT | MUF | MUF5 | OK | 2022-10-10 | 2022-10-14 |  | 000000000060228445 | BHP1 | BHP Spares & Supplies | 221015 | Earth moving machinery | EA | MAN2 | FILTER,OIL SPIN-ON P/N DZ01174420 | FILTER,OIL SPIN-ON P/N DZ01174420 | DZ01174420 | 0019011379 | GHH MINING MACHINES | U |  | GHH MINING MACHINES | DZ01174420 | [12 empty] | FILTER | FLUID | TYPE | OIL,SPIN-ON | MEDIUM |  | CONNECTION METHOD |  | MICRON |  | DIMENSIONS |  | MATERIAL |  | FLOW RATE |  | FILTERING ELEMENT QUANTITY |  | PRESSURE RATING |  | HAZARD CLASS |  | CERTIFICATION/STANDARD |  | ADDITIONAL FEATURES EN |  | ADDITIONAL FEATURES ES |  | ADDITIONAL FEATURES FR | [33 empty] | Production Completed
000000000060240994 - B5 | STP-004 | DATA ENRICHMENT | MUF | MUF5 | OK | 2022-10-10 | 2022-10-14 |  | 000000000060240994 | BHP1 | BHP Spares & Supplies | 221015 | Earth moving machinery | EA | MAN2 | FILTER,OIL,SPINON,PNCUFF3970 | FILTER, OIL, SPIN ON, P/N CUFF3970 | CUFF3970 | 0019011379 | GHH MINING MACHINES | U |  | GHH MINING MACHINES | CUFF3970 | [12 empty] | FILTER | FLUID | TYPE | OIL,SPIN-ON | MEDIUM |  | CONNECTION METHOD |  | MICRON |  | DIMENSIONS |  | MATERIAL |  | FLOW RATE |  | FILTERING ELEMENT QUANTITY |  | PRESSURE RATING |  | HAZARD CLASS |  | CERTIFICATION/STANDARD |  | ADDITIONAL FEATURES EN |  | ADDITIONAL FEATURES ES |  | ADDITIONAL FEATURES FR | [33 empty] | Production Completed
000000000060230353 - B5 | STP-004 | DATA ENRICHMENT | MUF | MUF5 | OK | 2022-10-10 | 2022-10-14 |  | 000000000060230353 | BHP1 | BHP Spares & Supplies | 200000 | Mining Machinery and Accessories | EA | MAN2 | FILTER,PIMARY UV-817P608666 | FILTER, PIMARY UV-817P608666 | UV-817P608666 | 0019011370 | AARD MINING | U |  | AARD MINING | UV-817P608666 | [12 empty] | FILTER | NO MODIFIER | TYPE | PRIMARY | FILTER RATING |  | PORT SIZE |  | SIZE |  | MATERIAL |  | PRESSURE RATING |  | FLOW RATING |  | TEMPERATURE RATING |  | HAZARD CLASS |  | CERTIFICATION/STANDARD |  | ADDITIONAL FEATURES EN |  | ADDITIONAL FEATURES ES |  | ADDITIONAL FEATURES FR | [35 empty] | Production Completed
000000000060223099 - B5 | STP-004 | DATA ENRICHMENT | MUF | MUF5 | OK | 2022-10-10 | 2022-10-14 |  | 000000000060223099 | BHP1 | BHP Spares & Supplies | 221015 | Earth moving machinery | EA | MAN2 | FILTER,STRAINER (UV-93000041) | FILTER,STRAINER (UV-93000041) | UV-93000041 | 0019011370 | AARD MINING | U |  | AARD MINING | UV-93000041 | [12 empty] | FILTER | NO MODIFIER | TYPE | STRAINER | FILTER RATING |  | PORT SIZE |  | SIZE |  | MATERIAL |  | PRESSURE RATING |  | FLOW RATING |  | TEMPERATURE RATING |  | HAZARD CLASS |  | CERTIFICATION/STANDARD |  | ADDITIONAL FEATURES EN |  | ADDITIONAL FEATURES ES |  | ADDITIONAL FEATURES FR | [35 empty] | Production Completed
000000000060180299 - B5 | STP-004 | DATA ENRICHMENT | MUF | MUF5 | OK | 2022-10-10 | 2022-10-14 |  | 000000000060180299 | BHP1 | BHP Spares & Supplies | 221015 | Earth moving machinery | EA | MAN2 | FILTER,STRAINER P/N GH77949000 | FILTER, STRAINER P/N GH77949000 | GH77949000 | 0019011379 | GHH MINING MACHINES | U |  | GHH MINING MACHINES | GH77949000 | [12 empty] | FILTER | NO MODIFIER | TYPE | STRAINER | FILTER RATING |  | PORT SIZE |  | SIZE |  | MATERIAL |  | PRESSURE RATING |  | FLOW RATING |  | TEMPERATURE RATING |  | HAZARD CLASS |  | CERTIFICATION/STANDARD |  | ADDITIONAL FEATURES EN |  | ADDITIONAL FEATURES ES |  | ADDITIONAL FEATURES FR | [35 empty] | Production Completed
000000000060219131 - B5 | STP-004 | DATA ENRICHMENT | MUF | MUF5 | OK | 2022-10-10 | 2022-10-14 |  | 000000000060219131 | BHP1 | BHP Spares & Supplies | 221015 | Earth moving machinery | EA | MAN2 | FLTER,FUEL P/N GH72812000 | FILTER, FUEL P/N GH72812000 | GH72812000 | 0019011379 | GHH MINING MACHINES | U |  | GHH MINING MACHINES | GH72812000 | [12 empty] | FILTER | FLUID | TYPE | FUEL | MEDIUM |  | CONNECTION METHOD |  | MICRON |  | DIMENSIONS |  | MATERIAL |  | FLOW RATE |  | FILTERING ELEMENT QUANTITY |  | PRESSURE RATING |  | HAZARD CLASS |  | CERTIFICATION/STANDARD |  | ADDITIONAL FEATURES EN |  | ADDITIONAL FEATURES ES |  | ADDITIONAL FEATURES FR | [33 empty] | Production Completed
000000000060216537 - B5 | STP-004 | DATA ENRICHMENT | MUF | MUF5 | OK | 2022-10-10 | 2022-10-14 |  | 000000000060216537 | BHP1 | BHP Spares & Supplies | 221015 | Earth moving machinery | EA | MAN2 | FLTER,HGH PRESSURE COMPLETE P/N GH590 | FILTER, HIGH PRESSURE COMPLETE GHH SLP6 P/N GH59019-562 | GH59019-562 | 0019011379 | GHH MINING MACHINES | U |  | GHH MINING MACHINES | GH59019-562 | [6 empty] | GHH SLP6 | GHH MINING MACHINES |  |  |  |  | FILTER | NO MODIFIER | TYPE | HIGH PRESSURE | FILTER RATING |  | PORT SIZE |  | SIZE |  | MATERIAL |  | PRESSURE RATING |  | FLOW RATING |  | TEMPERATURE RATING |  | HAZARD CLASS |  | CERTIFICATION/STANDARD |  | ADDITIONAL FEATURES EN | COMPLETE | ADDITIONAL FEATURES ES |  | ADDITIONAL FEATURES FR | [35 empty] | Production Completed
000000000060219135 - B5 | STP-004 | DATA ENRICHMENT | MUF | MUF5 | OK | 2022-10-10 | 2022-10-14 |  | 000000000060219135 | BHP1 | BHP Spares & Supplies | 221015 | Earth moving machinery | EA | MAN2 | FLTER,HGH PRESSURE P/N GH59019573 | FILTER, HIGH PRESSURE P/N GH59019573 | GH59019573 | 0019011379 | GHH MINING MACHINES | U |  | GHH MINING MACHINES | GH59019573 | [12 empty] | FILTER | NO MODIFIER | TYPE | HIGH PRESSURE | FILTER RATING |  | PORT SIZE |  | SIZE |  | MATERIAL |  | PRESSURE RATING |  | FLOW RATING |  | TEMPERATURE RATING |  | HAZARD CLASS |  | CERTIFICATION/STANDARD |  | ADDITIONAL FEATURES EN |  | ADDITIONAL FEATURES ES |  | ADDITIONAL FEATURES FR | [35 empty] | Production Completed
000000000060219136 - B5 | STP-004 | DATA ENRICHMENT | MUF | MUF5 | OK | 2022-10-10 | 2022-10-14 |  | 000000000060219136 | BHP1 | BHP Spares & Supplies | 221015 | Earth moving machinery | EA | MAN2 | FLTER,HYDRAULC P/N GH77842000 | FILTER, HYDRAULIC P/N GH77842000 | GH77842000 | 0019011379 | GHH MINING MACHINES | U |  | GHH MINING MACHINES | GH77842000 | [12 empty] | FILTER | FLUID | TYPE | HYDRAULIC | MEDIUM |  | CONNECTION METHOD |  | MICRON |  | DIMENSIONS |  | MATERIAL |  | FLOW RATE |  | FILTERING ELEMENT QUANTITY |  | PRESSURE RATING |  | HAZARD CLASS |  | CERTIFICATION/STANDARD |  | ADDITIONAL FEATURES EN |  | ADDITIONAL FEATURES ES |  | ADDITIONAL FEATURES FR | [33 empty] | Production Completed
000000000060221377 - B5 | STP-004 | DATA ENRICHMENT | MUF | MUF5 | OK | 2022-10-10 | 2022-10-14 |  | 000000000060221377 | BHP1 | BHP Spares & Supplies | 221015 | Earth moving machinery | EA | MAN2 | FLTER,OL DRAN P/N GH55018000/001 | FILTER, OIL DRAIN P/N GH55018000/001 | GH55018000/001 | 0019011379 | GHH MINING MACHINES | U |  | GHH MINING MACHINES | GH55018000/001 | [12 empty] | FILTER | FLUID | TYPE | OIL DRAIN | MEDIUM |  | CONNECTION METHOD |  | MICRON |  | DIMENSIONS |  | MATERIAL |  | FLOW RATE |  | FILTERING ELEMENT QUANTITY |  | PRESSURE RATING |  | HAZARD CLASS |  | CERTIFICATION/STANDARD |  | ADDITIONAL FEATURES EN |  | ADDITIONAL FEATURES ES |  | ADDITIONAL FEATURES FR | [33 empty] | Production Completed
000000000060219134 - B5 | STP-004 | DATA ENRICHMENT | MUF | MUF5 | OK | 2022-10-10 | 2022-10-14 |  | 000000000060219134 | BHP1 | BHP Spares & Supplies | 221015 | Earth moving machinery | EA | MAN2 | FLTER,PRMARY FUEL P/N GH99990017 | FILTER, PRIMARY FUEL P/N GH99990017 | GH99990017 | 0019011379 | GHH MINING MACHINES | U |  | GHH MINING MACHINES | GH99990017 | [12 empty] | FILTER | FLUID | TYPE | PRIMARY FUEL | MEDIUM |  | CONNECTION METHOD |  | MICRON |  | DIMENSIONS |  | MATERIAL |  | FLOW RATE |  | FILTERING ELEMENT QUANTITY |  | PRESSURE RATING |  | HAZARD CLASS |  | CERTIFICATION/STANDARD |  | ADDITIONAL FEATURES EN |  | ADDITIONAL FEATURES ES |  | ADDITIONAL FEATURES FR | [33 empty] | Production Completed
000000000060182776 - B5 | STP-004 | DATA ENRICHMENT | MUF | MUF5 | OK | 2022-10-10 | 2022-10-14 |  | 000000000060182776 | BHP1 | BHP Spares & Supplies | 221015 | Earth moving machinery | EA | MAN2 | HOOD, GUIDE ASSEMBLY GHH 4.4 P/N GH9999- | HOOD, GUIDE ASSEMBLY GHH 4.4 P/N GH9999-0423 | GH9999-0423 | 0019011379 | GHH MINING MACHINES | U |  | GHH MINING MACHINES | GH9999-0423 | [6 empty] | GHH 4.4 | [5 empty] | HOOD | NO MODIFIER | TYPE | GUIDE | SIZE |  | MATERIAL |  | MOUNTING TYPE |  | HAZARD CLASS |  | CERTIFICATION/STANDARD |  | ADDITIONAL FEATURES EN | ASSEMBLY | ADDITIONAL FEATURES ES |  | ADDITIONAL FEATURES FR | [43 empty] | Production Completed
000000000060222027 - B5 | STP-004 | DATA ENRICHMENT | MUF | MUF5 | OK | 2022-10-10 | 2022-10-14 |  | 000000000060222027 | BHP1 | BHP Spares & Supplies | 301400 | Insulation | ST | MAN2 | INSULATING SET,DCA FURNACE,DIA 711.2MM E | INSULATING SET,DCA FURNACES,DIA 711.2MM ELECTRODE ARM,FLOHE DRAWING WF_, 28501,ITEMS 1 TO 20,CONSISTING OF COMPLETE ASSEMBLY OF EXRENSION, BOLT,FEN NUT M80 AND INSULATION SET., NEW STOCK AS PER SSI 6550. | WF16_28501 |  |  | U |  | FLOHE | [6 empty] | DCA FURNACE |  |  | WF16_28501 |  | 1 TO 20 |  | INSULATION | NO MODIFIER | TYPE |  | SIZE |  | THICKNESS |  | MATERIAL |  | TEMPERATURE RATING |  | DENSITY |  | COLOUR |  | HAZARD CLASS |  | CERTIFICATION/STANDARD |  | ADDITIONAL FEATURES EN | FOR DIA 711.2MM ELECTRODE ARM,CONSISTING OF COMPLETE ASSEMBLY OF EXRENSION, BOLT,FEN NUT M80,NEW STOCK AS PER SSI 6550. | ADDITIONAL FEATURES ES |  | ADDITIONAL FEATURES FR | [37 empty] | Production Completed
000000000060223338 - B5 | STP-004 | DATA ENRICHMENT | MUF | MUF5 | OK | 2022-10-10 | 2022-10-14 |  | 000000000060223338 | BHP1 | BHP Spares & Supplies | 301400 | Insulation | EA | MAN2 | INSULATION ,FLANGE | INSULATION FLANGE.ITEM 24RAW GAS STACK INSULATIONS,, SSI-FMT00518 |  |  |  | U | [13 empty] | 24 |  | INSULATION | NO MODIFIER | TYPE | RAW GAS STACK,FLANGE | SIZE |  | THICKNESS |  | MATERIAL |  | TEMPERATURE RATING |  | DENSITY |  | COLOUR |  | HAZARD CLASS |  | CERTIFICATION/STANDARD |  | ADDITIONAL FEATURES EN | SSI-FMT00518 | ADDITIONAL FEATURES ES |  | ADDITIONAL FEATURES FR | [37 empty] | Production Completed
000000000060229285 - B5 | STP-004 | DATA ENRICHMENT | MUF | MUF5 | OK | 2022-10-10 | 2022-10-14 |  | 000000000060229285 | BHP1 | BHP Spares & Supplies | 301400 | Insulation | EA | MAN2 | INSULATION FLANGE,DANGO, 300-3272 ITEM3 | DANGO INSULATION BLOCK HALVES; ITEM 3 AS PER DRAWING 300-3272-01-00; MATERIAL EPOXY GLASS; SIZE 380 X 118 X 20MM |  |  |  | U | [11 empty] | 300-3272-01-00 |  | 3 |  | INSULATION | BLOCK | TYPE | DANGO,HALVES | WIDTH | 118 MM | THICKNESS | 20 MM | LENGTH | 380 MM | MATERIAL | EPOXY GLASS | MIN TEMPERATURE |  | MAX TEMPERATURE |  | DENSITY |  | COLOUR |  | SHAPE |  | HAZARD CLASS |  | CERTIFICATION/STANDARD |  | ADDITIONAL FEATURES EN |  | ADDITIONAL FEATURES ES |  | ADDITIONAL FEATURES FR | [31 empty] | Production Completed
000000000060229284 - B5 | STP-004 | DATA ENRICHMENT | MUF | MUF5 | OK | 2022-10-10 | 2022-10-14 |  | 000000000060229284 | BHP1 | BHP Spares & Supplies | 301400 | Insulation | EA | MAN2 | INSULATION FLANGE,DANGO,300-3272 ITEM2 | DANGO INSULATION BOOM FLANGE; ITEM 2 AS PER DRAWING 300-3272-01-00; MATERIAL EPOXY GLASS; SIZE 470 X 380 X 20MM |  |  |  | U | [11 empty] | 300-3272-01-00 |  | 2 |  | INSULATION | NO MODIFIER | TYPE | DANGO,BOOM FLANGE | SIZE |  | THICKNESS |  | MATERIAL | EPOXY GLASS | TEMPERATURE RATING |  | DENSITY |  | COLOUR |  | HAZARD CLASS |  | CERTIFICATION/STANDARD |  | ADDITIONAL FEATURES EN |  | ADDITIONAL FEATURES ES |  | ADDITIONAL FEATURES FR | [37 empty] | Production Completed
000000000060229306 - B5 | STP-004 | DATA ENRICHMENT | MUF | MUF5 | OK | 2022-10-10 | 2022-10-14 |  | 000000000060229306 | BHP1 | BHP Spares & Supplies | 301400 | Insulation | EA | MAN2 | INSULATION FLANGE,T4,ITEM1,DRG304-3814 | T4 FEED CHUTE INSULATION FLANGE; ITEM 1 AS PER DRAWING 304-3814-01-01; MATERIAL SG200; SIZE 700/540 X 50MM |  |  |  | U | [11 empty] | 304-3814-01-01 |  | 1 |  | INSULATION | NO MODIFIER | TYPE | FEED CHUTE,FLANGE | SIZE | 700/540 X 50 MM | THICKNESS |  | MATERIAL | polyester glass GR SG200 | TEMPERATURE RATING |  | DENSITY |  | COLOUR |  | HAZARD CLASS |  | CERTIFICATION/STANDARD |  | ADDITIONAL FEATURES EN | T4 | ADDITIONAL FEATURES ES |  | ADDITIONAL FEATURES FR | [37 empty] | Production Completed
000000000060229275 - B5 | STP-004 | DATA ENRICHMENT | MUF | MUF5 | OK | 2022-10-10 | 2022-10-14 |  | 000000000060229275 | BHP1 | BHP Spares & Supplies | 301400 | Insulation | EA | MAN2 | INSULATION PAD,ITEM 10,DRG 9148 | GUIDE RING INSULATION PAD; ITEM 10 AS PER DRAWING 9148; MATERIAL MICA P; SIZE 170 X 80 X 10MM |  |  |  | U | [11 empty] | 9148 |  | 10 |  | INSULATION | NO MODIFIER | TYPE | GUIDE RING,PAD | SIZE | 170 X 80 MM | THICKNESS | 10MM | MATERIAL | MICA PHLOGOPITE | TEMPERATURE RATING |  | DENSITY |  | COLOUR |  | HAZARD CLASS |  | CERTIFICATION/STANDARD |  | ADDITIONAL FEATURES EN |  | ADDITIONAL FEATURES ES |  | ADDITIONAL FEATURES FR | [37 empty] | Production Completed
000000000060229276 - B5 | STP-004 | DATA ENRICHMENT | MUF | MUF5 | OK | 2022-10-10 | 2022-10-14 |  | 000000000060229276 | BHP1 | BHP Spares & Supplies | 301400 | Insulation | EA | MAN2 | INSULATION PAD,ITEM 11,DRG 9148 | GUIDE RING INSULATION PAD; ITEM 11 AS PER DRAWING 9148; MATERIAL MICA P; SIZE 195 X 105 X 10MM |  |  |  | U | [11 empty] | 9148 |  | 11 |  | INSULATION | NO MODIFIER | TYPE | GUIDE RING,PAD | SIZE | 195 X 105 MM | THICKNESS | 10MM | MATERIAL | MICA PHLOGOPITE | TEMPERATURE RATING |  | DENSITY |  | COLOUR |  | HAZARD CLASS |  | CERTIFICATION/STANDARD |  | ADDITIONAL FEATURES EN |  | ADDITIONAL FEATURES ES |  | ADDITIONAL FEATURES FR | [37 empty] | Production Completed
000000000060233802 - B5 | STP-004 | DATA ENRICHMENT | MUF | MUF5 | OK | 2022-10-10 | 2022-10-14 |  | 000000000060233802 | BHP1 | BHP Spares & Supplies | 301400 | Insulation | EA | MAN2 | INSULATION PAD,ITEM 12,DRG 804-1119-03 | STAR BEAM INSULATION, ITEM 12 DRW 804-1119-03-01, MATERIAL MICA P, PAD SIZE 270MM X 190MM X 10MM THICK |  |  |  | U | [11 empty] | 804-1119-03-01 |  | 12 |  | INSULATION | NO MODIFIER | TYPE | STAR BEAM,PAD | SIZE | 270 X 190 MM | THICKNESS | 10MM | MATERIAL | MICA PHLOGOPITE | TEMPERATURE RATING |  | DENSITY |  | COLOUR |  | HAZARD CLASS |  | CERTIFICATION/STANDARD |  | ADDITIONAL FEATURES EN |  | ADDITIONAL FEATURES ES |  | ADDITIONAL FEATURES FR | [37 empty] | Production Completed
000000000060233803 - B5 | STP-004 | DATA ENRICHMENT | MUF | MUF5 | OK | 2022-10-10 | 2022-10-14 |  | 000000000060233803 | BHP1 | BHP Spares & Supplies | 301400 | Insulation | EA | MAN2 | INSULATION PAD,ITEM 13,DRG 804-1119-03 | STAR BEAM INSULATION, ITEM 13 DRW 804-1119-03-01, MATERIAL MICA P, PAD SIZE 470MM X 220MM X 10MM THICK |  |  |  | U | [11 empty] | 804-1119-03-01 |  | 13 |  | INSULATION | NO MODIFIER | TYPE | STAR BEAM,PAD | SIZE | 470 X 220 MM | THICKNESS | 10MM | MATERIAL | MICA PHLOGOPITE | TEMPERATURE RATING |  | DENSITY |  | COLOUR |  | HAZARD CLASS |  | CERTIFICATION/STANDARD |  | ADDITIONAL FEATURES EN |  | ADDITIONAL FEATURES ES |  | ADDITIONAL FEATURES FR | [37 empty] | Production Completed
000000000060233804 - B5 | STP-004 | DATA ENRICHMENT | MUF | MUF5 | OK | 2022-10-10 | 2022-10-14 |  | 000000000060233804 | BHP1 | BHP Spares & Supplies | 301400 | Insulation | EA | MAN2 | INSULATION PAD,ITEM 14,DRG 804-1119-03 | STAR BEAM INSULATION, ITEM 14 DRW 804-1119-03-01, MATERIAL MICA P, PAD SIZE 200MM X 200MM X 10MM THICK |  |  |  | U | [11 empty] | 804-1119-03-01 |  | 14 |  | INSULATION | NO MODIFIER | TYPE | STAR BEAM,PAD | SIZE | 200 X 200 MM | THICKNESS | 10MM | MATERIAL | MICA PHLOGOPITE | TEMPERATURE RATING |  | DENSITY |  | COLOUR |  | HAZARD CLASS |  | CERTIFICATION/STANDARD |  | ADDITIONAL FEATURES EN |  | ADDITIONAL FEATURES ES |  | ADDITIONAL FEATURES FR | [37 empty] | Production Completed
000000000060233805 - B5 | STP-004 | DATA ENRICHMENT | MUF | MUF5 | OK | 2022-10-10 | 2022-10-14 |  | 000000000060233805 | BHP1 | BHP Spares & Supplies | 301400 | Insulation | EA | MAN2 | INSULATION PAD,ITEM 15,DRG 804-1119-03 | STAR BEAM INSULATION, ITEM 15 DRW 804-1119-03-01, MATERIAL MICA P, PAD SIZE 250MM X 185MM X 10MM THICK |  |  |  | U | [11 empty] | 804-1119-03-01 |  | 15 |  | INSULATION | NO MODIFIER | TYPE | STAR BEAM,PAD | SIZE | 250 X 185 MM | THICKNESS | 10MM | MATERIAL | MICA PHLOGOPITE | TEMPERATURE RATING |  | DENSITY |  | COLOUR |  | HAZARD CLASS |  | CERTIFICATION/STANDARD |  | ADDITIONAL FEATURES EN |  | ADDITIONAL FEATURES ES |  | ADDITIONAL FEATURES FR | [37 empty] | Production Completed
000000000060233806 - B5 | STP-004 | DATA ENRICHMENT | MUF | MUF5 | OK | 2022-10-10 | 2022-10-14 |  | 000000000060233806 | BHP1 | BHP Spares & Supplies | 301400 | Insulation | EA | MAN2 | INSULATION PAD,ITEM 16,DRG 804-1119-03 | STAR BEAM INSULATION, ITEM 16 DRW 804-1119-03-01, MATERIAL MICA P, PAD SIZE 240MM X 220MM X 10MM THICK |  |  |  | U | [11 empty] | 804-1119-03-01 |  | 16 |  | INSULATION | NO MODIFIER | TYPE | STAR BEAM,PAD | SIZE | 240 X 220 MM | THICKNESS | 10MM | MATERIAL | MICA PHLOGOPITE | TEMPERATURE RATING |  | DENSITY |  | COLOUR |  | HAZARD CLASS |  | CERTIFICATION/STANDARD |  | ADDITIONAL FEATURES EN |  | ADDITIONAL FEATURES ES |  | ADDITIONAL FEATURES FR | [37 empty] | Production Completed
000000000060233807 - B5 | STP-004 | DATA ENRICHMENT | MUF | MUF5 | OK | 2022-10-10 | 2022-10-14 |  | 000000000060233807 | BHP1 | BHP Spares & Supplies | 301400 | Insulation | EA | MAN2 | INSULATION PAD,ITEM 17,DRG 804-1119-03 | STAR BEAM INSULATION, ITEM 17 DRW 804-1119-03-01, MATERIAL MICA P, PAD SIZE 200MM X 185MM X 10MM THICK |  |  |  | U | [11 empty] | 804-1119-03-01 |  | 17 |  | INSULATION | NO MODIFIER | TYPE | STAR BEAM,PAD | SIZE | 200 X 185 MM | THICKNESS | 10MM | MATERIAL | MICA PHLOGOPITE | TEMPERATURE RATING |  | DENSITY |  | COLOUR |  | HAZARD CLASS |  | CERTIFICATION/STANDARD |  | ADDITIONAL FEATURES EN |  | ADDITIONAL FEATURES ES |  | ADDITIONAL FEATURES FR | [37 empty] | Production Completed
000000000060233808 - B5 | STP-004 | DATA ENRICHMENT | MUF | MUF5 | OK | 2022-10-10 | 2022-10-14 |  | 000000000060233808 | BHP1 | BHP Spares & Supplies | 301400 | Insulation | EA | MAN2 | INSULATION PAD,ITEM 18,DRG 804-1119-03 | STAR BEAM INSULATION, ITEM 18 DRW 804-1119-03-01, MATERIAL MICA P, PAD SIZE 240MM X 190MM X 10MM THICK |  |  |  | U | [11 empty] | 804-1119-03-01 |  | 18 |  | INSULATION | NO MODIFIER | TYPE | STAR BEAM,PAD | SIZE | 240 X 190 MM | THICKNESS | 10MM | MATERIAL | MICA PHLOGOPITE | TEMPERATURE RATING |  | DENSITY |  | COLOUR |  | HAZARD CLASS |  | CERTIFICATION/STANDARD |  | ADDITIONAL FEATURES EN |  | ADDITIONAL FEATURES ES |  | ADDITIONAL FEATURES FR | [37 empty] | Production Completed
000000000060229273 - B5 | STP-004 | DATA ENRICHMENT | MUF | MUF5 | OK | 2022-10-10 | 2022-10-14 |  | 000000000060229273 | BHP1 | BHP Spares & Supplies | 301400 | Insulation | EA | MAN2 | INSULATION PAD,ITEM 8,DRG 9148 | GUIDE RING INSULATION PAD; ITEM 8 AS PER DRAWING 9148; MATERIAL MICA P; SIZE 220 X 190 X 10MM |  |  |  | U | [11 empty] | 9148 |  | 8 |  | INSULATION | NO MODIFIER | TYPE | GUIDE RING,PAD | SIZE | 220 X 190 MM | THICKNESS | 10 MM | MATERIAL | MICA PHLOGOPITE | TEMPERATURE RATING |  | DENSITY |  | COLOUR |  | HAZARD CLASS |  | CERTIFICATION/STANDARD |  | ADDITIONAL FEATURES EN |  | ADDITIONAL FEATURES ES |  | ADDITIONAL FEATURES FR | [37 empty] | Production Completed
000000000060229274 - B5 | STP-004 | DATA ENRICHMENT | MUF | MUF5 | OK | 2022-10-10 | 2022-10-14 |  | 000000000060229274 | BHP1 | BHP Spares & Supplies | 301400 | Insulation | EA | MAN2 | INSULATION PAD,ITEM 9,DRG 9148 | GUIDE RING INSULATION PAD; ITEM 9 AS PER DRAWING 9148; MATERIAL MICA P; SIZE 220 X 105 X 10MM |  |  |  | U | [11 empty] | 9148 |  | 9 |  | INSULATION | NO MODIFIER | TYPE | GUIDE RING,PAD | SIZE | 220 X 105 MM | THICKNESS | 10 MM | MATERIAL | MICA PHLOGOPITE | TEMPERATURE RATING |  | DENSITY |  | COLOUR |  | HAZARD CLASS |  | CERTIFICATION/STANDARD |  | ADDITIONAL FEATURES EN |  | ADDITIONAL FEATURES ES |  | ADDITIONAL FEATURES FR | [37 empty] | Production Completed
000000000060234836 - B5 | STP-004 | DATA ENRICHMENT | MUF | MUF5 | OK | 2022-10-10 | 2022-10-14 |  | 000000000060234836 | BHP1 | BHP Spares & Supplies | 301400 | Insulation | EA | MAN2 | INSULATION PAD,ITEM 9,DRG804-1119-03 | STAR BEAM INSULATION, ITEM 9 DRW 804-1119-03-01, MATERIAL MICA P, WASHER SIZE 340MM OD X 190MM ID X 10MM THICK |  |  |  | U | [11 empty] | 804-1119-03-01 |  | 9 |  | INSULATION | NO MODIFIER | TYPE | STAR BEAM,WASHER | SIZE | ID 190 X OD 340 MM | THICKNESS | 10 MM | MATERIAL | MICA PHLOGOPITE | TEMPERATURE RATING |  | DENSITY |  | COLOUR |  | HAZARD CLASS |  | CERTIFICATION/STANDARD |  | ADDITIONAL FEATURES EN |  | ADDITIONAL FEATURES ES |  | ADDITIONAL FEATURES FR | [37 empty] | Production Completed
000000000060229270 - B5 | STP-004 | DATA ENRICHMENT | MUF | MUF5 | OK | 2022-10-10 | 2022-10-14 |  | 000000000060229270 | BHP1 | BHP Spares & Supplies | 301400 | Insulation | EA | MAN2 | INSULATION PAD,ITEM1,DRG 400-3364 | ELECTRODE GUIDE RING MOUNTING BRACKET INSULATION PAD; ITEM 1 AS PER DRAWING 400-3364-01-00; MATERIAL MICA P; SIZE 190 X 190 X 10MM |  |  |  | U | [11 empty] | 400-3364-01-00 |  | 1 |  | INSULATION | NO MODIFIER | TYPE | ELECTRODE GUIDE RING | SIZE | 190 X 190 MM | THICKNESS | 10 MM | MATERIAL | MICA PHLOGOPITE | TEMPERATURE RATING |  | DENSITY |  | COLOUR |  | HAZARD CLASS |  | CERTIFICATION/STANDARD |  | ADDITIONAL FEATURES EN | MOUNTING TYPE:BRACKET | ADDITIONAL FEATURES ES |  | ADDITIONAL FEATURES FR | [37 empty] | Production Completed
000000000060233957 - B5 | STP-004 | DATA ENRICHMENT | MUF | MUF5 | OK | 2022-10-10 | 2022-10-14 |  | 000000000060233957 | BHP1 | BHP Spares & Supplies | 301400 | Insulation | EA | MAN2 | INSULATION PULLEY,ITEM 7,AS PER DRAWING | INSULATION PULLEY, ITEM 7, AS PER DRAWING TWP-3375 |  |  |  | U | [11 empty] | TWP-3375 |  | 7 |  | INSULATION | NO MODIFIER | TYPE | PULLEY | SIZE |  | THICKNESS |  | MATERIAL |  | TEMPERATURE RATING |  | DENSITY |  | COLOUR |  | HAZARD CLASS |  | CERTIFICATION/STANDARD |  | ADDITIONAL FEATURES EN |  | ADDITIONAL FEATURES ES |  | ADDITIONAL FEATURES FR | [37 empty] | Production Completed
000000000060223339 - B5 | STP-004 | DATA ENRICHMENT | MUF | MUF5 | OK | 2022-10-10 | 2022-10-14 |  | 000000000060223339 | BHP1 | BHP Spares & Supplies | 301400 | Insulation | EA | MAN2 | INSULATION TUBE | INSULATION TUBE.ITEM 25,RAW GAS STACK INSULATIONS,DIA 32x25x38, SSI-FMT00518 |  |  |  | U | [13 empty] | 25 |  | INSULATION | TUBE | TYPE | RAW GAS STACK | TUBE SIZE |  | THICKNESS |  | MATERIAL |  | LENGTH |  | DENSITY |  | INSIDE DIAMETER |  | TEMPERATURE RATING |  | COLOUR |  | HAZARD CLASS |  | CERTIFICATION/STANDARD |  | ADDITIONAL FEATURES EN | SIZE:DIA 32 x 25 x 38 MM, SSI-FMT00518 | ADDITIONAL FEATURES ES |  | ADDITIONAL FEATURES FR | [33 empty] | Production Completed
000000000060229278 - B5 | STP-004 | DATA ENRICHMENT | MUF | MUF5 | OK | 2022-10-10 | 2022-10-14 |  | 000000000060229278 | BHP1 | BHP Spares & Supplies | 301400 | Insulation | EA | MAN2 | INSULATION TUBE,ITEM 17,DRG 9149 | GUIDE RING INSULATION TUBE; ITEM 17 AS PER DRAWING 9149; MATERIAL MICA P; SIZE 32/38 X 40MM |  |  |  | U | [11 empty] | 9149 |  | 17 |  | INSULATION | TUBE | TYPE | GUIDE RING | TUBE SIZE |  | THICKNESS |  | MATERIAL | MICA PHLOGOPITE | LENGTH |  | DENSITY |  | INSIDE DIAMETER |  | TEMPERATURE RATING |  | COLOUR |  | HAZARD CLASS |  | CERTIFICATION/STANDARD |  | ADDITIONAL FEATURES EN | SIZE:32/38 X 40 MM | ADDITIONAL FEATURES ES |  | ADDITIONAL FEATURES FR | [33 empty] | Production Completed
000000000060229279 - B5 | STP-004 | DATA ENRICHMENT | MUF | MUF5 | OK | 2022-10-10 | 2022-10-14 |  | 000000000060229279 | BHP1 | BHP Spares & Supplies | 301400 | Insulation | EA | MAN2 | INSULATION TUBE,ITEM 18,DRG 9149 | GUIDE RING INSULATION TUBE; ITEM 18 AS PER DRAWING 9149; MATERIAL MICA P; SIZE 26/32 X 34MM |  |  |  | U | [11 empty] | 9149 |  | 18 |  | INSULATION | TUBE | TYPE | GUIDE RING | TUBE SIZE |  | THICKNESS |  | MATERIAL | MICA PHLOGOPITE | LENGTH |  | DENSITY |  | INSIDE DIAMETER |  | TEMPERATURE RATING |  | COLOUR |  | HAZARD CLASS |  | CERTIFICATION/STANDARD |  | ADDITIONAL FEATURES EN | SIZE:26/32 X 34 MM | ADDITIONAL FEATURES ES |  | ADDITIONAL FEATURES FR | [33 empty] | Production Completed
000000000060229280 - B5 | STP-004 | DATA ENRICHMENT | MUF | MUF5 | OK | 2022-10-10 | 2022-10-14 |  | 000000000060229280 | BHP1 | BHP Spares & Supplies | 301400 | Insulation | EA | MAN2 | INSULATION TUBE,ITEM 19,DRG 9149 | GUIDE RING INSULATION TUBE; ITEM 19 AS PER DRAWING 9149; MATERIAL MICA P; SIZE 26/32 X 59MM |  |  |  | U | [11 empty] | 9149 |  | 19 |  | INSULATION | TUBE | TYPE | GUIDE RING | TUBE SIZE |  | THICKNESS |  | MATERIAL | MICA PHLOGOPITE | LENGTH |  | DENSITY |  | INSIDE DIAMETER |  | TEMPERATURE RATING |  | COLOUR |  | HAZARD CLASS |  | CERTIFICATION/STANDARD |  | ADDITIONAL FEATURES EN | SIZE:26/32 X 59 MM | ADDITIONAL FEATURES ES |  | ADDITIONAL FEATURES FR | [33 empty] | Production Completed
000000000060229272 - B5 | STP-004 | DATA ENRICHMENT | MUF | MUF5 | OK | 2022-10-10 | 2022-10-14 |  | 000000000060229272 | BHP1 | BHP Spares & Supplies | 301400 | Insulation | EA | MAN2 | INSULATION TUBE,ITEM3,DRG 400-3364 | ELECTRODE GUIDE RING MOUNTING BRACKET INSULATION TUBE; ITEM 3 AS PER DRAWING 400-3364-01-00; MATERIAL G7; SIZE 22/30 X 60MM |  |  |  | U | [11 empty] | 400-3364-01-00 |  | 3 |  | INSULATION | TUBE | TYPE | ELECTRODE GUIDE RING | TUBE SIZE |  | THICKNESS |  | MATERIAL | Glass Silicone GR 7 | LENGTH |  | DENSITY |  | INSIDE DIAMETER |  | TEMPERATURE RATING |  | COLOUR |  | HAZARD CLASS |  | CERTIFICATION/STANDARD |  | ADDITIONAL FEATURES EN | SIZE:22/30 X 60 MM | ADDITIONAL FEATURES ES |  | ADDITIONAL FEATURES FR | [33 empty] | Production Completed
000000000060229312 - B5 | STP-004 | DATA ENRICHMENT | MUF | MUF5 | OK | 2022-10-10 | 2022-10-14 |  | 000000000060229312 | BHP1 | BHP Spares & Supplies | 301400 | Insulation | EA | MAN2 | INSULATION TUBE,T4,ITEM 7,DRG304-3814 | T4 FEED CHUTE INSULATION TUBE; ITEM 7 AS PER DRAWING 304-3814-01-01; MATERIAL G7; SIZE 21/17 X 100MM |  |  |  | U | [11 empty] | 304-3814-01-01 |  | 7 |  | INSULATION | TUBE | TYPE | FEED CHUTE | TUBE SIZE |  | THICKNESS |  | MATERIAL | Glass Silicone GR 7 | LENGTH |  | DENSITY |  | INSIDE DIAMETER |  | TEMPERATURE RATING |  | COLOUR |  | HAZARD CLASS |  | CERTIFICATION/STANDARD |  | ADDITIONAL FEATURES EN | SIZE:21/17 X 100 MM | ADDITIONAL FEATURES ES |  | ADDITIONAL FEATURES FR | [33 empty] | Production Completed
000000000060229310 - B5 | STP-004 | DATA ENRICHMENT | MUF | MUF5 | OK | 2022-10-10 | 2022-10-14 |  | 000000000060229310 | BHP1 | BHP Spares & Supplies | 301400 | Insulation | EA | MAN2 | INSULATION WASH,T4,ITEM5,DRG 304-3814 | T4 FEED CHUTE INSULATION WASHER; ITEM 5 AS PER DRAWING 304-3814-01-01; MATERIAL SG200; SIZE 64/24 X 10MM |  |  |  | U | [11 empty] | 304-3814-01-01 |  | 5 |  | INSULATION | NO MODIFIER | TYPE | FEED CHUTE,WASHER | SIZE | 64/24 X 10MM | THICKNESS |  | MATERIAL | polyester glass GR SG200 | TEMPERATURE RATING |  | DENSITY |  | COLOUR |  | HAZARD CLASS |  | CERTIFICATION/STANDARD |  | ADDITIONAL FEATURES EN | T4 | ADDITIONAL FEATURES ES |  | ADDITIONAL FEATURES FR | [37 empty] | Production Completed
000000000060227026 - B5 | STP-004 | DATA ENRICHMENT | MUF | MUF5 | OK | 2022-10-10 | 2022-10-14 |  | 000000000060227026 | BHP1 | BHP Spares & Supplies | 301400 | Insulation | EA | MAN2 | INSULATION, BACK PLATE, CONTACT SHOE, | INSULATION, BACK PLATE, CONTACT SHOE, DRAWING: MC138-30-32-567 | MC138-30-32-567 |  |  | U | [11 empty] | MC138-30-32-567 |  |  |  | INSULATION | NO MODIFIER | TYPE | BACK PLATE | SIZE |  | THICKNESS |  | MATERIAL |  | TEMPERATURE RATING |  | DENSITY |  | COLOUR |  | HAZARD CLASS |  | CERTIFICATION/STANDARD |  | ADDITIONAL FEATURES EN | CONTACT SHOE | ADDITIONAL FEATURES ES |  | ADDITIONAL FEATURES FR | [37 empty] | Production Completed
000000000060227027 - B5 | STP-004 | DATA ENRICHMENT | MUF | MUF5 | OK | 2022-10-10 | 2022-10-14 |  | 000000000060227027 | BHP1 | BHP Spares & Supplies | 301400 | Insulation | EA | MAN2 | INSULATION, BACK PLATE, CONTACT SHOE, SC | INSULATION, BACK PLATE, CONTACT SHOE, SCREW LID, DRAWING: MC138-30-32-567 |  |  |  | U | [11 empty] | MC138-30-32-567 |  |  |  | INSULATION | NO MODIFIER | TYPE | BACK PLATE | SIZE |  | THICKNESS |  | MATERIAL |  | TEMPERATURE RATING |  | DENSITY |  | COLOUR |  | HAZARD CLASS |  | CERTIFICATION/STANDARD |  | ADDITIONAL FEATURES EN | CONTACT SHOE, SCREW LID | ADDITIONAL FEATURES ES |  | ADDITIONAL FEATURES FR | [37 empty] | Production Completed
000000000060227022 - B5 | STP-004 | DATA ENRICHMENT | MUF | MUF5 | OK | 2022-10-10 | 2022-10-14 |  | 000000000060227022 | BHP1 | BHP Spares & Supplies | 301400 | Insulation | EA | MAN2 | INSULATION, BLOCK, PRESSURE RING TO CONT | INSULATION, BLOCK, PRESSURE RING TO CONTACT SHOE, DRAWING: MC138-30-32-559 | MC138-30-32-559 |  |  | U | [11 empty] | MC138-30-32-559 |  |  |  | INSULATION | BLOCK | TYPE | PRESSURE RING TO CONTACT SHOE, | WIDTH |  | THICKNESS |  | LENGTH |  | MATERIAL |  | MIN TEMPERATURE |  | MAX TEMPERATURE |  | DENSITY |  | COLOUR |  | SHAPE |  | HAZARD CLASS |  | CERTIFICATION/STANDARD |  | ADDITIONAL FEATURES EN |  | ADDITIONAL FEATURES ES |  | ADDITIONAL FEATURES FR | [31 empty] | Production Completed
000000000060223337 - B5 | STP-004 | DATA ENRICHMENT | MUF | MUF5 | OK | 2022-10-10 | 2022-10-14 |  | 000000000060223337 | BHP1 | BHP Spares & Supplies | 301400 | Insulation | EA | MAN2 | INSULATION, FLANGE,STACK | INSULATION FLANGE.RAW GAS STACK INSULATIONS,ITEM 23, SSI-FMT00518 |  |  |  | U | [13 empty] | 23 |  | INSULATION | NO MODIFIER | TYPE | FLANGE,RAW GAS STACK | SIZE |  | THICKNESS |  | MATERIAL |  | TEMPERATURE RATING |  | DENSITY |  | COLOUR |  | HAZARD CLASS |  | CERTIFICATION/STANDARD |  | ADDITIONAL FEATURES EN | SSI-FMT00518 | ADDITIONAL FEATURES ES |  | ADDITIONAL FEATURES FR | [37 empty] | Production Completed
000000000060223342 - B5 | STP-004 | DATA ENRICHMENT | MUF | MUF5 | OK | 2022-10-10 | 2022-10-14 |  | 000000000060223342 | BHP1 | BHP Spares & Supplies | 301400 | Insulation | EA | MAN2 | INSULATION, PLATE | INSULATION PLATE.ITEM 28,RAW GAS STACK INSULATIONS,, SSI-FMT00518 |  |  |  | U | [13 empty] | 28 |  | INSULATION | NO MODIFIER | TYPE | PLATE,RAW GAS STACK | SIZE |  | THICKNESS |  | MATERIAL |  | TEMPERATURE RATING |  | DENSITY |  | COLOUR |  | HAZARD CLASS |  | CERTIFICATION/STANDARD |  | ADDITIONAL FEATURES EN | SSI-FMT00518 | ADDITIONAL FEATURES ES |  | ADDITIONAL FEATURES FR | [37 empty] | Production Completed
000000000060227020 - B5 | STP-004 | DATA ENRICHMENT | MUF | MUF5 | OK | 2022-10-10 | 2022-10-14 |  | 000000000060227020 | BHP1 | BHP Spares & Supplies | 301400 | Insulation | EA | MAN2 | INSULATION, PRESSURE RING, TOP, | INSULATION, PRESSURE RING, TOP, DRAWING: MC138-30-32-527 R0 | MC138-30-32-527 R0 |  |  | U | [11 empty] | MC138-30-32-527 R0 |  |  |  | INSULATION | NO MODIFIER | TYPE | PRESSURE RING, TOP | SIZE |  | THICKNESS |  | MATERIAL |  | TEMPERATURE RATING |  | DENSITY |  | COLOUR |  | HAZARD CLASS |  | CERTIFICATION/STANDARD |  | ADDITIONAL FEATURES EN |  | ADDITIONAL FEATURES ES |  | ADDITIONAL FEATURES FR | [37 empty] | Production Completed
000000000060221679 - B5 | STP-004 | DATA ENRICHMENT | MUF | MUF5 | OK | 2022-10-10 | 2022-10-14 |  | 000000000060221679 | BHP1 | BHP Spares & Supplies | 301400 | Insulation | EA | MAN2 | INSULATION, SLEEVE, TAPERED, ITEM 3 | INSULATION, SLEEVE, TAPERED, ITEM 3, DWG MC138-30-32-543, MATERIAL SG200 |  | 0019006391 | ISO-TECH | U |  | ISO-TECH | [9 empty] | MC138-30-32-543 |  | 3 |  | INSULATION | NO MODIFIER | TYPE | SLEEVE, TAPERED | SIZE |  | THICKNESS |  | MATERIAL | polyester glass GR SG200 | TEMPERATURE RATING |  | DENSITY |  | COLOUR |  | HAZARD CLASS |  | CERTIFICATION/STANDARD |  | ADDITIONAL FEATURES EN |  | ADDITIONAL FEATURES ES |  | ADDITIONAL FEATURES FR | [37 empty] | Production Completed
000000000060214136 - B5 | STP-004 | DATA ENRICHMENT | MUF | MUF5 | OK | 2022-10-10 | 2022-10-14 |  | 000000000060214136 | BHP1 | BHP Spares & Supplies | 301400 | Insulation | EA | MAN2 | INSULATION,BOTTOM ELECTRODE TO TABLE | INSULATION,BOTTOM ELECTRODE TO TABLE, CALCINER, 1 RING 4 SEGMENT OF, 1360MM OD X 810MM ID, ALL TO BE MANUFACTURED FROM 10 MM SILICON MICA, SHEET WITH CERAMIC BLANCKET ATTACTHED WITH HIGH TEMPERATURE EPOXY GLUE, ON BOTH SURFACES, BLANCKET TO BE 5MM BEFORE COMPRESSION, AS PER DRAWING, FV10C06 038 |  |  |  | U | [11 empty] | FV10C06 038 |  |  |  | INSULATION | NO MODIFIER | TYPE | BOTTOM ELECTRODE TO TABLE | SIZE | ID 810 MM X OD 1.36 M | THICKNESS | 10 MM | MATERIAL | SILICON MICA | TEMPERATURE RATING |  | DENSITY |  | COLOUR |  | HAZARD CLASS |  | CERTIFICATION/STANDARD |  | ADDITIONAL FEATURES EN | CALCINER, 1 RING 4 SEGMENT, SHEET W/CERAMIC BLANCKET ATTACTHED W/HIGH TEMPERATURE EPOXY GLUE, ON BOTH SURFACES, BLANCKET TO BE 5 MM BEFORE COMPRESSION | ADDITIONAL FEATURES ES |  | ADDITIONAL FEATURES FR | [37 empty] | Production Completed
000000000060214135 - B5 | STP-004 | DATA ENRICHMENT | MUF | MUF5 | OK | 2022-10-10 | 2022-10-14 |  | 000000000060214135 | BHP1 | BHP Spares & Supplies | 301400 | Insulation | EA | MAN2 | INSULATION,COOLING SLEEVE TO SHELL | INSULATION,COOLING SLEEVE TO SHELL, CALCINER, 1 RING 6 SEGMENT OF 2270MM, OD X 1910MM ID, ALL TO BE MANUFACTURED FROM 10 MM SILICON MICA SHEET, WITH CERAMIC BLANCKET ATTACTHED WITH HIGH TEMPERATURE EPOXY GLUE ON BOTH, SURFACES, BLANCKET TO BE 5MM BEFORE COMPRESSION, AS PER DRAWING FV10C06, 038 |  |  |  | U | [11 empty] | FV10C06 038 |  |  |  | INSULATION | NO MODIFIER | TYPE | COOLING SLEEVE TO SHELL | SIZE | ID 1.91 X OD 2.27 M | THICKNESS | 10 MM | MATERIAL | SILICON MICA | TEMPERATURE RATING |  | DENSITY |  | COLOUR |  | HAZARD CLASS |  | CERTIFICATION/STANDARD |  | ADDITIONAL FEATURES EN | CALCINER, 1 RING 6 SEGMENT,W/CERAMIC BLANCKET ATTACTHED W/HIGH TEMPERATURE EPOXY GLUE ON BOTH SURFACES, BLANCKET TO BE 5 MM BEFORE COMPRESSION | ADDITIONAL FEATURES ES |  | ADDITIONAL FEATURES FR | [37 empty] | Production Completed
000000000060223349 - B5 | STP-004 | DATA ENRICHMENT | MUF | MUF5 | OK | 2022-10-10 | 2022-10-14 |  | 000000000060223349 | BHP1 | BHP Spares & Supplies | 301400 | Insulation | EA | MAN2 | INSULATION,PLATE | INSULATION PLATE.ITEM 10,GOOSENECK INSULATIONS, SSI-FMT00518 |  |  |  | U | [13 empty] | 10 |  | INSULATION | NO MODIFIER | TYPE | PLATE,GOOSENECK | SIZE |  | THICKNESS |  | MATERIAL |  | TEMPERATURE RATING |  | DENSITY |  | COLOUR |  | HAZARD CLASS |  | CERTIFICATION/STANDARD |  | ADDITIONAL FEATURES EN | SSI-FMT00518 | ADDITIONAL FEATURES ES |  | ADDITIONAL FEATURES FR | [37 empty] | Production Completed
000000000060229283 - B5 | STP-004 | DATA ENRICHMENT | MUF | MUF5 | OK | 2022-10-10 | 2022-10-14 |  | 000000000060229283 | BHP1 | BHP Spares & Supplies | 301400 | Insulation | EA | MAN2 | INSULATION,TUBE,DANGO,300-3272 ITEM 1 | DANGO INSULATION TUBE; ITEM 1 AS PER DRAWING 300-3272-01-00; MATERIAL EPOXY GLASS; SIZE 44/60 X 160MM |  |  |  | U | [11 empty] | 300-3272-01-00 |  | 1 |  | INSULATION | TUBE | TYPE | DANGO | TUBE SIZE |  | THICKNESS |  | MATERIAL | EPOXY GLASS | LENGTH |  | DENSITY |  | INSIDE DIAMETER |  | TEMPERATURE RATING |  | COLOUR |  | HAZARD CLASS |  | CERTIFICATION/STANDARD |  | ADDITIONAL FEATURES EN | SIZE:44/60 X 160 MM | ADDITIONAL FEATURES ES |  | ADDITIONAL FEATURES FR | [33 empty] | Production Completed
000000000060214134 - B5 | STP-004 | DATA ENRICHMENT | MUF | MUF5 | OK | 2022-10-10 | 2022-10-14 |  | 000000000060214134 | BHP1 | BHP Spares & Supplies | 301400 | Insulation | EA | MAN2 | INSULATION,WATERTABLE TO MAIN STRUCTURE | INSULATION,WATERTABLE TO MAIN STRUCTURE,CALCINER,10 PIECES, 4 OFF 100MM, X 1200MM, 1 RING 6 SEGMENTS OF 2000MM OD X 1800 ID, ALL TO BE, MANUFACTURED FROM 10 MM SILICON MICA SHEET WITH CERAMIC BLANCKET, ATTACTHED WITH HIGH TEMPERATURE EPOXY GLUE ON BOTH SURFACES,BLANCKET TO, BE 5MM BEFORE COMPRESSION, AS PER DRAWING FV10C06 038 |  |  |  | U | [11 empty] | FV10C06 038 |  |  |  | INSULATION | NO MODIFIER | TYPE | WATERTABLE TO MAIN STRUCTURE | SIZE |  | THICKNESS | 10 MM | MATERIAL | SILICON MICA | TEMPERATURE RATING |  | DENSITY |  | COLOUR |  | HAZARD CLASS |  | CERTIFICATION/STANDARD |  | ADDITIONAL FEATURES EN | CALCINER,10 PIECES, 4 OFF 100 MM X 1.2 MM, 1 RING 6 SEGMENTS OF 2 OD X 1.8 M ID,W/CERAMIC BLANCKET ATTACTHED W/HIGH TEMPERATURE EPOXY GLUE ON BOTH SURFACES,BLANCKET TO BE 5 MM BEFORE COMPRESSION | ADDITIONAL FEATURES ES |  | ADDITIONAL FEATURES FR | [37 empty] | Production Completed
000000000060250745 - B5 | STP-004 | DATA ENRICHMENT | MUF | MUF5 | OK | 2022-10-10 | 2022-10-14 |  | 000000000060250745 | BHP1 | BHP Spares & Supplies | 301400 | Insulation | ST | MAN2 | INSULATIONS, RABBLE CAR BOOM | INSULATIONS, RABBLE CAR BOOM, M1M2 FURNACES, CW INSULATION WASHERS,, INSULATION TUBES, STEEL BOLTS, STEEL NUTS AND STEEL WASHERS,INSULATION, PLATE MADE OUT OF MICA P MATERIAL AND INSULATION TUBE MADE OUT OF G7, MATERIAL, AS TO MFC DRAWING:F2601-2-24 UPDATED REV, INSULATIONS, RABBLE CAR BOOM, M1M2 FURNACES, CW INSULATION WASHERS, INSULATION TUBES, STEEL BOLTS, STEEL NUTS AND STEEL WASHERS,INSU |  |  |  | U | [11 empty] | F2601-2-24 |  |  |  | INSULATION | NO MODIFIER | TYPE |  | SIZE |  | THICKNESS |  | MATERIAL | MICA PHLOGOPITE | TEMPERATURE RATING |  | DENSITY |  | COLOUR |  | HAZARD CLASS |  | CERTIFICATION/STANDARD |  | ADDITIONAL FEATURES EN | FOR RABBLE CAR BOOM, M1M2 FURNACES,C/W INSULATION WASHERS, INSULATION TUBES, STEEL BOLTS, STEEL NUTS AND STEEL WASHERS,INSULATION, PLATE MADE OUT OF MICA P MATERIAL AND INSULATION TUBE MADE OUT OF G7 MATERIAL,UPDATED REV | ADDITIONAL FEATURES ES |  | ADDITIONAL FEATURES FR | [37 empty] | Production Completed
000000000060221849 - B5 | STP-004 | DATA ENRICHMENT | MUF | MUF5 | OK | 2022-10-10 | 2022-10-14 |  | 000000000060221849 | BHP1 | BHP Spares & Supplies | 301400 | Insulation | ST | MAN2 | MANTLE CLAMPNG RNG NSULATON TUBES | PARTS TOGETHER & PREVENT MOISTURE INGRESS, MANTLE CLAMPING RING INSULATION TUBE, WASHERS AND BOLT SET, AS PER, DRAWING FW03C90001 REV. D-WASHER: ITEM 21, 24MM X 60MM X 5MM, GPO-3 RED, MATERIAL. -TUBE: ITEM 24, 17MM X 22MM X 85MM LONG, SILICA GLASS, MATERIAL. -STEEL WASHER: 17MM X 37MM X 3MM THICK, -BOLT AND NUT, M16 X, 115MM, GRADE 8.8, SET CONSISTS OF SILICA GLASS TUBES: 1 EACH, GPO-3, WASHERS: 2 EACH & STEEL WASHERS: 2 EACH, M16 BOLT: 1 EACH, SET TO BE TO, BE ASSEMBLED AND DELIVERED IN A TRANSPARENT PLASTIC BAGS TO KEEP ALL, SSI FMT-00446 |  |  |  | U | [11 empty] | FW03C90001 REV D |  | 21,24 |  | INSULATION | TUBE | TYPE | MANTLE CLAMPNG RING | TUBE SIZE |  | THICKNESS |  | MATERIAL | SILICA GLASS | LENGTH | 85 MM | DENSITY |  | INSIDE DIAMETER |  | TEMPERATURE RATING |  | COLOUR |  | HAZARD CLASS |  | CERTIFICATION/STANDARD |  | ADDITIONAL FEATURES EN | SIZE:17 X 22 MM,WASHERS AND BOLT SET,WASHER 24 X 60 X 5 MM, GPO-3 RED,STEEL WASHER 17 X 37 X 3 MM THICK, BOLT AND NUT, M16 X, 115 MM, GRADE 8.8, SET CONSISTS OF SILICA GLASS TUBES: 1 EACH, GPO-3, WASHERS: 2 EACH & STEEL WASHERS: 2 EACH, M16 BOLT: 1 EACH, SET TO BE TO, BE ASSEMBLED AND DELIVERED IN A TRANSPARENT PLASTIC BAGS TO KEEP ALL, SSI FMT-00446 | ADDITIONAL FEATURES ES |  | ADDITIONAL FEATURES FR | [33 empty] | Production Completed
000000000060221847 - B5 | STP-004 | DATA ENRICHMENT | MUF | MUF5 | OK | 2022-10-10 | 2022-10-14 |  | 000000000060221847 | BHP1 | BHP Spares & Supplies | 301400 | Insulation | ST | MAN2 | MANTLE CLAMPNG RNG NSULATON,TEM 26 | MANTLE CLAMPING RING INSULATION, ITEM 26, TO BE MANUFACTURED AS PER, DRAWING FW42C03030 REV. 2, MATERIAL: MICA PHLOGOPITE, SET CONSISTS OF:, 2EACH OF ITEM 26, INSULATION SET TO BE TO BE DELIVERED IN A TRANSPARENT, PLASTIC BAGS TO KEEP ALL PARTS TOGETHER AND PREVENT MOISTURE INGRESS, SSI-FMT00444 |  |  |  | U | [11 empty] | FW42C03030 REV 2 |  | 26 |  | INSULATION | NO MODIFIER | TYPE | MANTLE CLAMPING RING | SIZE |  | THICKNESS |  | MATERIAL | MICA PHLOGOPITE | TEMPERATURE RATING |  | DENSITY |  | COLOUR |  | HAZARD CLASS |  | CERTIFICATION/STANDARD |  | ADDITIONAL FEATURES EN | PACKAGING QUANTITY:2/SET,NSULATION SET TO BE TO BE DELIVERED IN A TRANSPARENT PLASTIC BAGS TO KEEP ALL PARTS TOGETHER AND PREVENT MOISTURE INGRESS, SSI-FMT00444 | ADDITIONAL FEATURES ES |  | ADDITIONAL FEATURES FR | [37 empty] | Production Completed
000000000060227221 - B5 | STP-004 | DATA ENRICHMENT | MUF | MUF5 | OK | 2022-10-10 | 2022-10-14 |  | 000000000060227221 | BHP1 | BHP Spares & Supplies | 201224 | Production systems equipment | ST | MAN2 | NSULATON MANTELS, DWG 400-3153-01-02 | WATER COOLED MANTLE INSULATION RING; ITEM 1 AS PER DRAWING, 400-3153-01-02; MATERIAL MICA P; SIZE R934/R1000 X 20MM; ITEMS TO BE, COATED IN CLEAR AIR DRYING VARNISH |  |  |  | U | [11 empty] | 400-3153-01-02 |  | 1 |  | INSULATION | NO MODIFIER | TYPE | WATER COOLED MANTLE,EING | SIZE | R934/R1000 X 20 MM | THICKNESS |  | MATERIAL | MICA PHLOGOPITE | TEMPERATURE RATING |  | DENSITY |  | COLOUR |  | HAZARD CLASS |  | CERTIFICATION/STANDARD |  | ADDITIONAL FEATURES EN | ITEMS TO BE, COATED IN CLEAR AIR DRYING VARNISH | ADDITIONAL FEATURES ES |  | ADDITIONAL FEATURES FR | [37 empty] | Production Completed
000000000060223314 - B5 | STP-004 | DATA ENRICHMENT | MUF | MUF5 | OK | 2022-10-10 | 2022-10-14 |  | 000000000060223314 | BHP1 | BHP Spares & Supplies | 301400 | Insulation | EA | MAN2 | NSULATON,CYLNDER,MAN | MAIN JACK.M6,MANTLE INSULATIONS, SSI-FMT00516 |  |  |  | U | [15 empty] | INSULATION | NO MODIFIER | TYPE | MAIN JACK,MANTLE | SIZE |  | THICKNESS |  | MATERIAL |  | TEMPERATURE RATING |  | DENSITY |  | COLOUR |  | HAZARD CLASS |  | CERTIFICATION/STANDARD |  | ADDITIONAL FEATURES EN | SSI-FMT00516,M6 | ADDITIONAL FEATURES ES |  | ADDITIONAL FEATURES FR | [37 empty] | Production Completed
000000000060223299 - B5 | STP-004 | DATA ENRICHMENT | MUF | MUF5 | OK | 2022-10-10 | 2022-10-14 |  | 000000000060223299 | BHP1 | BHP Spares & Supplies | 301400 | Insulation | ST | MAN2 | NSULATON,FEED CHUTE,5-85 | INSULATION I5-85,FEED CHUTE INSULATIONS, SSI-FMT00515 |  |  |  | U | [15 empty] | INSULATION | NO MODIFIER | TYPE | FEED CHUTE | SIZE |  | THICKNESS |  | MATERIAL |  | TEMPERATURE RATING |  | DENSITY |  | COLOUR |  | HAZARD CLASS |  | CERTIFICATION/STANDARD |  | ADDITIONAL FEATURES EN | SSI-FMT00515,I5-85 | ADDITIONAL FEATURES ES |  | ADDITIONAL FEATURES FR | [37 empty] | Production Completed