## Sheet1
MATERIAL | Project Code | Activities | Production User | CA Code | Production Comments | Start Date | End Date | Remarks | MATERIAL CODE | MATERIAL TYPE | MATERIAL TYPE DESCRIPTION | MATERIAL GROUP | MATERIAL GROUP DESCRIPTION | UOM | MANUFACTURER PROFILE | SHORT TEXT | LONG TEXT | MANUFACTURER PART NUMBER. | MANUFACTURER. | MANUFACTURER NAME. | Reference URL | Reference URL 1 | Manufacturer Name | Manufacturer Part Number | Model Number | Alternate Manufacturer | Alternate Manufacturer Part Number | Alternate Manufacturer 1 | Alternate Manufacturer Part Number 1 | Equipment Name | Equipment Model | Equipment Manufacturer | Drawing Number | Serial Number | Item Number | Enriched/Cleansed | Noun | Modifier | Attribute Name 1 | Attribute Value 1 | Attribute Name 2 | Attribute Value 2 | Attribute Name 3 | Attribute Value 3 | Attribute Name 4 | Attribute Value 4 | Attribute Name 5 | Attribute Value 5 | Attribute Name 6 | Attribute Value 6 | Attribute Name 7 | Attribute Value 7 | Attribute Name 8 | Attribute Value 8 | Attribute Name 9 | Attribute Value 9 | Attribute Name 10 | Attribute Value 10 | Attribute Name 11 | Attribute Value 11 | Attribute Name 12 | Attribute Value 12 | Attribute Name 13 | Attribute Value 13 | Attribute Name 14 | Attribute Value 14 | Attribute Name 15 | Attribute Value 15 | Attribute Name 16 | Attribute Value 16 | Attribute Name 17 | Attribute Value 17 | Attribute Name 18 | Attribute Value 18 | Attribute Name 19 | Attribute Value 19 | Attribute Name 20 | Attribute Value 20 | Attribute Name 21 | Attribute Value 21 | Attribute Name 22 | Attribute Value 22 | Attribute Name 23 | Attribute Value 23 | Attribute Name 24 | Attribute Value 24 | Attribute Name 25 | Attribute Value 25 | Attribute Name 26 | Attribute Value 26 | Attribute Name 27 | Attribute Value 27 | Attribute Name 28 | Attribute Value 28 | Attribute Name 29 | Attribute Value 29 | Attribute Name 30 | Attribute Value 30 | Status
000000000060240243 - B5 | STP-004 | DATA ENRICHMENT | SPC | SPC5 | OK | 2022-10-10 | 2022-10-15 |  | 000000000060240243 | BHP1 | BHP Spares & Supplies | 311715 | Bearings | EA | MAN2 | BEARING,SPHERICAL ROLLER,22208,EK/C3 | BEARING,SPHERICAL ROLLER,22208,EK/C3,SKF |  |  |  | https://www.skf.com/group/productinfo/productid-22208%20EK%2FC3 |  | SKF | 22208 EK/C3 | [11 empty] | Enriched | BEARING | ROLLER | TYPE | SPHERICAL | INSIDE DIAMETER | 40 MM | OUTSIDE DIAMETER | 80 MM | OVERALL WIDTH | 23 MM | BORE SHAPE | TAPERED | NUMBER OF ROWS | DOUBLE | CAGE MATERIAL |  | BEARING SERIES |  | DYNAMIC LOAD RATING | 98.5 KN | STATIC LOAD RATING | 91.5 KN | SPEED RATING | 11000 RPM (LIMITING), 8000 RPM (REFERENCE) | HAZARD CLASS |  | CERTIFICATION/STANDARD |  | ADDITIONAL FEATURES EN | INTERNAL CLEARENCE: C3 | ADDITIONAL FEATURES ES |  | ADDITIONAL FEATURES FR | [29 empty] | Production Completed
000000000060005197 - B5 | STP-004 | DATA ENRICHMENT | SPC | SPC5 | OK | 2022-10-10 | 2022-10-15 |  | 000000000060005197 | BHP1 | BHP Spares & Supplies | 311715 | Bearings | EA | MAN2 | BEARING, ROLLER, SKF 22209EK | BEARING, SPHERICAL ROLLER 22209EK | 22209EK | 0019000514 | BOART LONGYEAR AUSTRALIA PTY LIMITE | https://www.skf.com/group/products/rolling-bearings/roller-bearings/spherical-roller-bearings/productid-22209%20EK |  | SKF | 22209 EK |  | BOART LONGYEAR AUSTRALIA PTY LIMITE | [9 empty] | Enriched | BEARING | ROLLER | TYPE | SPHERICAL | INSIDE DIAMETER | 45 MM | OUTSIDE DIAMETER | 85 MM | OVERALL WIDTH | 23 MM | BORE SHAPE | TAPERED | NUMBER OF ROWS | DOUBLE | CAGE MATERIAL |  | BEARING SERIES |  | DYNAMIC LOAD RATING | 104 KN | STATIC LOAD RATING | 100 KN | SPEED RATING | 10000 RPM (LIMITING), 75000 RPM (REFERENCE) | HAZARD CLASS |  | CERTIFICATION/STANDARD |  | ADDITIONAL FEATURES EN |  | ADDITIONAL FEATURES ES |  | ADDITIONAL FEATURES FR | [29 empty] | Production Completed
000000000060005067 - B5 | STP-004 | DATA ENRICHMENT | SPC | SPC5 | OK | 2022-10-10 | 2022-10-15 |  | 000000000060005067 | BHP1 | BHP Spares & Supplies | 311715 | Bearings | EA | MAN2 | BEARING, ROLLER, SKF 22210E/C3 | BEARING, SPHERICAL ROLLER 22210E/C3, FMT SSI 8433 | 22210E/C3 | 0019000514 | BOART LONGYEAR AUSTRALIA PTY LIMITE | https://www.skf.com/group/productinfo/productid-22210%20E%2FC3 |  | SKF | 22210 E/C3 |  | BOART LONGYEAR AUSTRALIA PTY LIMITE | [9 empty] | Enriched | BEARING | ROLLER | TYPE | SPHERICAL | INSIDE DIAMETER | 50 MM | OUTSIDE DIAMETER | 90 MM | OVERALL WIDTH | 23 MM | BORE SHAPE | CYLINDRICAL | NUMBER OF ROWS | DOUBLE | CAGE MATERIAL |  | BEARING SERIES |  | DYNAMIC LOAD RATING | 107 KN | STATIC LOAD RATING | 108 KN | SPEED RATING | 9500 RPM (LIMITING), 7000 RPM (REFERENCE) | HAZARD CLASS |  | CERTIFICATION/STANDARD |  | ADDITIONAL FEATURES EN | INTERNAL CLEARENCE: C3, FMT SSI 8433 | ADDITIONAL FEATURES ES |  | ADDITIONAL FEATURES FR | [29 empty] | Production Completed
000000000060005198 - B5 | STP-004 | DATA ENRICHMENT | SPC | SPC5 | OK | 2022-10-10 | 2022-10-15 |  | 000000000060005198 | BHP1 | BHP Spares & Supplies | 311715 | Bearings | EA | MAN2 | BEARING, ROLLER, SKF 22210EK | BEARING, SPHERICAL ROLLER 22210EK | 22210EK | 0019000514 | BOART LONGYEAR AUSTRALIA PTY LIMITE | https://www.skf.com/group/products/rolling-bearings/roller-bearings/spherical-roller-bearings/productid-22210%20EK |  | SKF | 22210 EK |  | BOART LONGYEAR AUSTRALIA PTY LIMITE | [9 empty] | Enriched | BEARING | ROLLER | TYPE | SPHERICAL | INSIDE DIAMETER | 50 MM | OUTSIDE DIAMETER | 90 MM | OVERALL WIDTH | 23 MM | BORE SHAPE | TAPERED | NUMBER OF ROWS | DOUBLE | CAGE MATERIAL |  | BEARING SERIES |  | DYNAMIC LOAD RATING | 107 KN | STATIC LOAD RATING | 108 KN | SPEED RATING | 9500 RPM (LIMITING), 7000 RPM (REFERENCE) | HAZARD CLASS |  | CERTIFICATION/STANDARD |  | ADDITIONAL FEATURES EN |  | ADDITIONAL FEATURES ES |  | ADDITIONAL FEATURES FR | [29 empty] | Production Completed
000000000060005048 - B5 | STP-004 | DATA ENRICHMENT | SPC | SPC5 | OK | 2022-10-10 | 2022-10-15 |  | 000000000060005048 | BHP1 | BHP Spares & Supplies | 311715 | Bearings | EA | MAN2 | BEARING, ROLLER, SKF 22211E | BEARING, SPHERICAL ROLLER 22211E | 22211E | 0019000514 | BOART LONGYEAR AUSTRALIA PTY LIMITE | https://www.skf.com/group/products/rolling-bearings/roller-bearings/spherical-roller-bearings/productid-22211%20E |  | SKF | 22211 E |  | BOART LONGYEAR AUSTRALIA PTY LIMITE | [9 empty] | Enriched | BEARING | ROLLER | TYPE | SPHERICAL | INSIDE DIAMETER | 55 MM | OUTSIDE DIAMETER | 100 MM | OVERALL WIDTH | 25 MM | BORE SHAPE | CYLINDRICAL | NUMBER OF ROWS | DOUBLE | CAGE MATERIAL |  | BEARING SERIES |  | DYNAMIC LOAD RATING | 129 KN | STATIC LOAD RATING | 127 KN | SPEED RATING | 8500 RPM (LIMITING), 6300 RPM (REFERENCE) | HAZARD CLASS |  | CERTIFICATION/STANDARD |  | ADDITIONAL FEATURES EN |  | ADDITIONAL FEATURES ES |  | ADDITIONAL FEATURES FR | [29 empty] | Production Completed
000000000060005068 - B5 | STP-004 | DATA ENRICHMENT | SPC | SPC5 | OK | 2022-10-10 | 2022-10-15 |  | 000000000060005068 | BHP1 | BHP Spares & Supplies | 311715 | Bearings | EA | MAN2 | BEARING, ROLLER, SKF 22211E/C3 | BEARING, SPHERICAL ROLLER 22211E/C3 | 22211E/C3 | 0019000514 | BOART LONGYEAR AUSTRALIA PTY LIMITE | https://www.skf.com/group/productinfo/productid-22211%20E%2FC3 |  | SKF | 22211 E/C3 |  | BOART LONGYEAR AUSTRALIA PTY LIMITE | [9 empty] | Enriched | BEARING | ROLLER | TYPE | SPHERICAL | INSIDE DIAMETER | 55 MM | OUTSIDE DIAMETER | 100 MM | OVERALL WIDTH | 25 MM | BORE SHAPE | CYLINDRICAL | NUMBER OF ROWS | DOUBLE | CAGE MATERIAL |  | BEARING SERIES |  | DYNAMIC LOAD RATING | 129 KN | STATIC LOAD RATING | 127 KN | SPEED RATING | 8500 RPM (LIMITING), 6300 RPM (REFERENCE) | HAZARD CLASS |  | CERTIFICATION/STANDARD |  | ADDITIONAL FEATURES EN | INTERNAL CLEARENCE: C3 | ADDITIONAL FEATURES ES |  | ADDITIONAL FEATURES FR | [29 empty] | Production Completed
000000000060005299 - B5 | STP-004 | DATA ENRICHMENT | SPC | SPC5 | OK | 2022-10-10 | 2022-10-15 |  | 000000000060005299 | BHP1 | BHP Spares & Supplies | 311715 | Bearings | EA | MAN2 | BEARING, ROLLER, C/W ADAPTOR S 22211EK/C | BEARING, SPHERICAL ROLLER, C/W ADAPTOR SLEEVE 22211EK/C3 & HE311 | 22211EK/C3 & HE311 | 0019000514 | BOART LONGYEAR AUSTRALIA PTY LIMITE | https://www.skf.com/group/productinfo/productid-22211%20EK%2FC3 |  | SKF | 22211 EK/C3 & HE311 |  | BOART LONGYEAR AUSTRALIA PTY LIMITE | [9 empty] | Enriched | BEARING | ROLLER | TYPE | SPHERICAL | INSIDE DIAMETER | 55 MM | OUTSIDE DIAMETER | 100 MM | OVERALL WIDTH | 25 MM | BORE SHAPE | TAPERED | NUMBER OF ROWS | DOUBLE | CAGE MATERIAL |  | BEARING SERIES |  | DYNAMIC LOAD RATING | 129 KN | STATIC LOAD RATING | 127 KN | SPEED RATING | 8500 RPM (LIMITING), 6300 RPM (REFERENCE) | HAZARD CLASS |  | CERTIFICATION/STANDARD |  | ADDITIONAL FEATURES EN | INTERNAL CLEARENCE: C3, C/W ADAPTOR SLEEVE HE311 | ADDITIONAL FEATURES ES |  | ADDITIONAL FEATURES FR | [29 empty] | Production Completed
000000000060005069 - B5 | STP-004 | DATA ENRICHMENT | SPC | SPC5 | OK | 2022-10-10 | 2022-10-15 |  | 000000000060005069 | BHP1 | BHP Spares & Supplies | 311715 | Bearings | EA | MAN2 | BEARING, SPHERICAL ROLLER 22212E/C3 | BEARING, SPHERICAL ROLLER 22212E/C3, FMT SSI8433 | 22212E/C3 | 0019000514 | BOART LONGYEAR AUSTRALIA PTY LIMITE | https://www.skf.com/group/productinfo/productid-22212%20E%2FC3 |  | SKF | 22212 E/C3 |  | BOART LONGYEAR AUSTRALIA PTY LIMITE | [9 empty] | Enriched | BEARING | ROLLER | TYPE | SPHERICAL | INSIDE DIAMETER | 60 MM | OUTSIDE DIAMETER | 110 MM | OVERALL WIDTH | 28 MM | BORE SHAPE | CYLINDRICAL | NUMBER OF ROWS | DOUBLE | CAGE MATERIAL |  | BEARING SERIES |  | DYNAMIC LOAD RATING | 159 KN | STATIC LOAD RATING | 166 KN | SPEED RATING | 7500 RPM (LIMITING), 5600 RPM (REFERENCE) | HAZARD CLASS |  | CERTIFICATION/STANDARD |  | ADDITIONAL FEATURES EN | INTERNAL CLEARENCE: C3, FMT SSI8433 | ADDITIONAL FEATURES ES |  | ADDITIONAL FEATURES FR | [29 empty] | Production Completed
000000000060005199 - B5 | STP-004 | DATA ENRICHMENT | SPC | SPC5 | OK | 2022-10-10 | 2022-10-15 |  | 000000000060005199 | BHP1 | BHP Spares & Supplies | 311715 | Bearings | EA | MAN2 | BEARING, ROLLER, SKF 22212EK | BEARING, SPHERICAL ROLLER 22212EK | 22212EK | 0019000514 | BOART LONGYEAR AUSTRALIA PTY LIMITE | https://www.skf.com/group/products/rolling-bearings/roller-bearings/spherical-roller-bearings/productid-22212%20EK |  | SKF | 22212 EK |  | BOART LONGYEAR AUSTRALIA PTY LIMITE | [9 empty] | Enriched | BEARING | ROLLER | TYPE | SPHERICAL | INSIDE DIAMETER | 60 MM | OUTSIDE DIAMETER | 110 MM | OVERALL WIDTH | 28 MM | BORE SHAPE | TAPERED | NUMBER OF ROWS | DOUBLE | CAGE MATERIAL |  | BEARING SERIES |  | DYNAMIC LOAD RATING | 159 KN | STATIC LOAD RATING | 166 KN | SPEED RATING | 7500 RPM (LIMITING), 5600 RPM (REFERENCE) | HAZARD CLASS |  | CERTIFICATION/STANDARD |  | ADDITIONAL FEATURES EN |  | ADDITIONAL FEATURES ES |  | ADDITIONAL FEATURES FR | [29 empty] | Production Completed
000000000060005050 - B5 | STP-004 | DATA ENRICHMENT | SPC | SPC5 | OK | 2022-10-10 | 2022-10-15 |  | 000000000060005050 | BHP1 | BHP Spares & Supplies | 311715 | Bearings | EA | MAN2 | BEARING, ROLLER, SKF 22213E | BEARING, SPHERICAL ROLLER 22213E | 22213E | 0019000514 | BOART LONGYEAR AUSTRALIA PTY LIMITE | https://www.skf.com/group/products/rolling-bearings/roller-bearings/spherical-roller-bearings/productid-22213%20E |  | SKF | 22213 E |  | BOART LONGYEAR AUSTRALIA PTY LIMITE | [9 empty] | Enriched | BEARING | ROLLER | TYPE | SPHERICAL | INSIDE DIAMETER | 65 MM | OUTSIDE DIAMETER | 120 MM | OVERALL WIDTH | 31 MM | BORE SHAPE | CYLINDRICAL | NUMBER OF ROWS | DOUBLE | CAGE MATERIAL |  | BEARING SERIES |  | DYNAMIC LOAD RATING | 198 KN | STATIC LOAD RATING | 216 KN | SPEED RATING | 7000 RPM (LIMITING), 5000 RPM (REFERENCE) | HAZARD CLASS |  | CERTIFICATION/STANDARD |  | ADDITIONAL FEATURES EN |  | ADDITIONAL FEATURES ES |  | ADDITIONAL FEATURES FR | [29 empty] | Production Completed
000000000060005200 - B5 | STP-004 | DATA ENRICHMENT | SPC | SPC5 | OK | 2022-10-10 | 2022-10-15 |  | 000000000060005200 | BHP1 | BHP Spares & Supplies | 311715 | Bearings | EA | MAN2 | BEARING, ROLLER, SKF 22213EK | BEARING, SPHERICAL ROLLER 22213EK | 22213EK | 0019000514 | BOART LONGYEAR AUSTRALIA PTY LIMITE | https://www.skf.com/group/products/rolling-bearings/roller-bearings/spherical-roller-bearings/productid-22213%20EK |  | SKF | 22213 EK |  | BOART LONGYEAR AUSTRALIA PTY LIMITE | [9 empty] | Enriched | BEARING | ROLLER | TYPE | SPHERICAL | INSIDE DIAMETER | 65 MM | OUTSIDE DIAMETER | 120 MM | OVERALL WIDTH | 31 MM | BORE SHAPE | TAPERED | NUMBER OF ROWS | DOUBLE | CAGE MATERIAL |  | BEARING SERIES |  | DYNAMIC LOAD RATING | 198 KN | STATIC LOAD RATING | 216 KN | SPEED RATING | 7000 RPM (LIMITING), 5000 RPM (REFERENCE) | HAZARD CLASS |  | CERTIFICATION/STANDARD |  | ADDITIONAL FEATURES EN |  | ADDITIONAL FEATURES ES |  | ADDITIONAL FEATURES FR | [29 empty] | Production Completed
000000000060005202 - B5 | STP-004 | DATA ENRICHMENT | SPC | SPC5 | OK | 2022-10-10 | 2022-10-15 |  | 000000000060005202 | BHP1 | BHP Spares & Supplies | 311715 | Bearings | EA | MAN2 | BEARING, ROLLER, SKF 22215EK | BEARING, SPHERICAL ROLLER 22215EK | 22215EK | 0019000514 | BOART LONGYEAR AUSTRALIA PTY LIMITE | https://www.skf.com/group/products/rolling-bearings/roller-bearings/spherical-roller-bearings/productid-22215%20EK |  | SKF | 22215 EK |  | BOART LONGYEAR AUSTRALIA PTY LIMITE | [9 empty] | Enriched | BEARING | ROLLER | TYPE | SPHERICAL | INSIDE DIAMETER | 75 MM | OUTSIDE DIAMETER | 130 MM | OVERALL WIDTH | 31 MM | BORE SHAPE | TAPERED | NUMBER OF ROWS | DOUBLE | CAGE MATERIAL |  | BEARING SERIES |  | DYNAMIC LOAD RATING | 217 KN | STATIC LOAD RATING | 240 KN | SPEED RATING | 6300 RPM (LIMITING), 4800 RPM (REFERENCE) | HAZARD CLASS |  | CERTIFICATION/STANDARD |  | ADDITIONAL FEATURES EN |  | ADDITIONAL FEATURES ES |  | ADDITIONAL FEATURES FR | [29 empty] | Production Completed
000000000060005296 - B5 | STP-004 | DATA ENRICHMENT | SPC | SPC5 | OK | 2022-10-10 | 2022-10-15 |  | 000000000060005296 | BHP1 | BHP Spares & Supplies | 311715 | Bearings | EA | MAN2 | BEARING, SPHERICAL ROLLER, C/W ADAPTOR S | BEARING, SPHERICAL ROLLER, C/W ADAPTOR SLEEVE 22215EK & H315 | 22215EK & H315 | 0019000514 | BOART LONGYEAR AUSTRALIA PTY LIMITE | https://www.skf.com/group/products/rolling-bearings/roller-bearings/spherical-roller-bearings/productid-22215%20EK |  | SKF | 22215 EK & H315 |  | BOART LONGYEAR AUSTRALIA PTY LIMITE | [9 empty] | Enriched | BEARING | ROLLER | TYPE | SPHERICAL | INSIDE DIAMETER | 75 MM | OUTSIDE DIAMETER | 130 MM | OVERALL WIDTH | 31 MM | BORE SHAPE | TAPERED | NUMBER OF ROWS | DOUBLE | CAGE MATERIAL |  | BEARING SERIES |  | DYNAMIC LOAD RATING | 217 KN | STATIC LOAD RATING | 240 KN | SPEED RATING | 6300 RPM (LIMITING), 4800 RPM (REFERENCE) | HAZARD CLASS |  | CERTIFICATION/STANDARD |  | ADDITIONAL FEATURES EN | C/W ADAPTOR SLEEVE H315 | ADDITIONAL FEATURES ES |  | ADDITIONAL FEATURES FR | [29 empty] | Production Completed
000000000060005300 - B5 | STP-004 | DATA ENRICHMENT | SPC | SPC5 | OK | 2022-10-10 | 2022-10-15 |  | 000000000060005300 | BHP1 | BHP Spares & Supplies | 311715 | Bearings | EA | MAN2 | BEARING, ROLLER, C/W ADAPTOR S 22215EK/C | BEARING, SPHERICAL ROLLER, C/W ADAPTOR SLEEVE 22215EK/C3 & HE315 | 22215EK/C3 & HE315 | 0019000514 | BOART LONGYEAR AUSTRALIA PTY LIMITE | https://www.skf.com/group/productinfo/productid-22215%20EK%2FC3 |  | SKF | 22215 EK/C3 & HE315 |  | BOART LONGYEAR AUSTRALIA PTY LIMITE | [9 empty] | Enriched | BEARING | ROLLER | TYPE | SPHERICAL | INSIDE DIAMETER | 75 MM | OUTSIDE DIAMETER | 130 MM | OVERALL WIDTH | 31 MM | BORE SHAPE | TAPERED | NUMBER OF ROWS | DOUBLE | CAGE MATERIAL |  | BEARING SERIES |  | DYNAMIC LOAD RATING | 217 KN | STATIC LOAD RATING | 240 KN | SPEED RATING | 6300 RPM (LIMITING), 4800 RPM (REFERENCE) | HAZARD CLASS |  | CERTIFICATION/STANDARD |  | ADDITIONAL FEATURES EN | C/W ADAPTOR SLEEVE HE315 | ADDITIONAL FEATURES ES |  | ADDITIONAL FEATURES FR | [29 empty] | Production Completed
000000000060005053 - B5 | STP-004 | DATA ENRICHMENT | SPC | SPC5 | OK | 2022-10-10 | 2022-10-15 |  | 000000000060005053 | BHP1 | BHP Spares & Supplies | 311715 | Bearings | EA | MAN2 | BEARING, ROLLER, SKF 22216E | BEARING, SPHERICAL ROLLER 22216E | 22216E | 0019000514 | BOART LONGYEAR AUSTRALIA PTY LIMITE | https://www.skf.com/group/products/rolling-bearings/roller-bearings/spherical-roller-bearings/productid-22216%20E |  | SKF | 22216 E |  | BOART LONGYEAR AUSTRALIA PTY LIMITE | [9 empty] | Enriched | BEARING | ROLLER | TYPE | SPHERICAL | INSIDE DIAMETER | 80 MM | OUTSIDE DIAMETER | 140 MM | OVERALL WIDTH | 33 MM | BORE SHAPE | CYLINDRICAL | NUMBER OF ROWS | DOUBLE | CAGE MATERIAL |  | BEARING SERIES |  | DYNAMIC LOAD RATING | 243 KN | STATIC LOAD RATING | 270 KN | SPEED RATING | 6000 RPM (LIMITING), 4300 RPM (REFERENCE) | HAZARD CLASS |  | CERTIFICATION/STANDARD |  | ADDITIONAL FEATURES EN |  | ADDITIONAL FEATURES ES |  | ADDITIONAL FEATURES FR | [29 empty] | Production Completed
000000000060005073 - B5 | STP-004 | DATA ENRICHMENT | SPC | SPC5 | OK | 2022-10-10 | 2022-10-15 |  | 000000000060005073 | BHP1 | BHP Spares & Supplies | 311715 | Bearings | EA | MAN2 | BEARING, ROLLER, SKF 22216E/C3 | BEARING, SPHERICAL ROLLER 22216E/C3 | 22216E/C3 | 0019000514 | BOART LONGYEAR AUSTRALIA PTY LIMITE | https://www.skf.com/group/productinfo/productid-22216%20E%2FC3 |  | SKF | 22216 E/C3 |  | BOART LONGYEAR AUSTRALIA PTY LIMITE | [9 empty] | Enriched | BEARING | ROLLER | TYPE | SPHERICAL | INSIDE DIAMETER | 80 MM | OUTSIDE DIAMETER | 140 MM | OVERALL WIDTH | 33 MM | BORE SHAPE | CYLINDRICAL | NUMBER OF ROWS | DOUBLE | CAGE MATERIAL |  | BEARING SERIES |  | DYNAMIC LOAD RATING | 243 KN | STATIC LOAD RATING | 270 KN | SPEED RATING | 6000 RPM (LIMITING), 4300 RPM (REFERENCE) | HAZARD CLASS |  | CERTIFICATION/STANDARD |  | ADDITIONAL FEATURES EN | INTERNAL CLEARENCE: C3 | ADDITIONAL FEATURES ES |  | ADDITIONAL FEATURES FR | [29 empty] | Production Completed
000000000060005203 - B5 | STP-004 | DATA ENRICHMENT | SPC | SPC5 | OK | 2022-10-10 | 2022-10-15 |  | 000000000060005203 | BHP1 | BHP Spares & Supplies | 311715 | Bearings | EA | MAN2 | BEARING, ROLLER, SKF 22216EK | BEARING, SPHERICAL ROLLER 22216EK | 22216EK | 0019000514 | BOART LONGYEAR AUSTRALIA PTY LIMITE | https://www.skf.com/group/products/rolling-bearings/roller-bearings/spherical-roller-bearings/productid-22216%20EK |  | SKF | 22216 EK |  | BOART LONGYEAR AUSTRALIA PTY LIMITE | [9 empty] | Enriched | BEARING | ROLLER | TYPE | SPHERICAL | INSIDE DIAMETER | 80 MM | OUTSIDE DIAMETER | 140 MM | OVERALL WIDTH | 33 MM | BORE SHAPE | TAPERED | NUMBER OF ROWS | DOUBLE | CAGE MATERIAL |  | BEARING SERIES |  | DYNAMIC LOAD RATING | 243 KN | STATIC LOAD RATING | 270 KN | SPEED RATING | 6000 RPM (LIMITING), 4300 RPM (REFERENCE) | HAZARD CLASS |  | CERTIFICATION/STANDARD |  | ADDITIONAL FEATURES EN |  | ADDITIONAL FEATURES ES |  | ADDITIONAL FEATURES FR | [29 empty] | Production Completed
000000000060131060 - B5 | STP-004 | DATA ENRICHMENT | SPC | SPC5 | OK | 2022-10-10 | 2022-10-15 |  | 000000000060131060 | BHP1 | BHP Spares & Supplies | 311715 | Bearings | EA | MAN2 | BEARING, ROLLER, SKF 22217E | BEARING, SPHERICAL ROLLER, 22217 E, SKF 22217E, REDUNDANT AS PER SSI 6541. | 22217E | 0019000041 | OTHER POL SUPPLIES | https://www.skf.com/group/products/rolling-bearings/roller-bearings/spherical-roller-bearings/productid-22217%20E |  | SKF | 22217 E |  | OTHER POL SUPPLIES | [9 empty] | Enriched | BEARING | ROLLER | TYPE | SPHERICAL | INSIDE DIAMETER | 85 MM | OUTSIDE DIAMETER | 150 MM | OVERALL WIDTH | 36 MM | BORE SHAPE | CYLINDRICAL | NUMBER OF ROWS | DOUBLE | CAGE MATERIAL |  | BEARING SERIES |  | DYNAMIC LOAD RATING | 291 KN | STATIC LOAD RATING | 325 KN | SPEED RATING | 5600 RPM (LIMITING), 4000 RPM (REFERENCE) | HAZARD CLASS |  | CERTIFICATION/STANDARD |  | ADDITIONAL FEATURES EN | REDUNDANT AS PER SSI 6541 | ADDITIONAL FEATURES ES |  | ADDITIONAL FEATURES FR | [29 empty] | Production Completed
000000000060175409 - B5 | STP-004 | DATA ENRICHMENT | SPC | SPC5 | OK | 2022-10-10 | 2022-10-15 |  | 000000000060175409 | BHP1 | BHP Spares & Supplies | 311715 | Bearings | EA | MAN2 | BEARING,SPHERICAL.ROLLER,SKF EXPLORER 22 | BEARING,SPHERICAL.ROLLER,SKF EXPLORER 22217EK/C3., AS PER SSI 2279. |  |  |  | https://www.skf.com/group/productinfo/productid-22217%20EK%2FC3 |  | SKF | 22217 EK/C3 | [11 empty] | Enriched | BEARING | ROLLER | TYPE | SPHERICAL | INSIDE DIAMETER | 85 MM | OUTSIDE DIAMETER | 150 MM | OVERALL WIDTH | 36 MM | BORE SHAPE | TAPERED | NUMBER OF ROWS | DOUBLE | CAGE MATERIAL |  | BEARING SERIES |  | DYNAMIC LOAD RATING | 291 KN | STATIC LOAD RATING | 325 KN | SPEED RATING | 5600 RPM (LIMITING), 4000 RPM (REFERENCE) | HAZARD CLASS |  | CERTIFICATION/STANDARD |  | ADDITIONAL FEATURES EN | INTERNAL CLEARENCE: C3, AS PER SSI 2279 | ADDITIONAL FEATURES ES |  | ADDITIONAL FEATURES FR | [29 empty] | Production Completed
000000000060005075 - B5 | STP-004 | DATA ENRICHMENT | SPC | SPC5 | OK | 2022-10-10 | 2022-10-15 |  | 000000000060005075 | BHP1 | BHP Spares & Supplies | 311715 | Bearings | EA | MAN2 | BEARING, ROLLER, SKF 22218E/C3 | BEARING, SPHERICAL ROLLER 22218E/C3 | 22218E/C3 | 0019000514 | BOART LONGYEAR AUSTRALIA PTY LIMITE | https://www.skf.com/group/productinfo/productid-22218%20E%2FC3 |  | SKF | 22218 E/C3 |  | BOART LONGYEAR AUSTRALIA PTY LIMITE | [9 empty] | Enriched | BEARING | ROLLER | TYPE | SPHERICAL | INSIDE DIAMETER | 90 MM | OUTSIDE DIAMETER | 160 MM | OVERALL WIDTH | 40 MM | BORE SHAPE | CYLINDRICAL | NUMBER OF ROWS | DOUBLE | CAGE MATERIAL |  | BEARING SERIES |  | DYNAMIC LOAD RATING | 331 KN | STATIC LOAD RATING | 375 KN | SPEED RATING | 5300 RPM (LIMITING), 3800 RPM (REFERENCE) | HAZARD CLASS |  | CERTIFICATION/STANDARD |  | ADDITIONAL FEATURES EN | INTERNAL CLEARENCE: C3 | ADDITIONAL FEATURES ES |  | ADDITIONAL FEATURES FR | [29 empty] | Production Completed
000000000060005205 - B5 | STP-004 | DATA ENRICHMENT | SPC | SPC5 | OK | 2022-10-10 | 2022-10-15 |  | 000000000060005205 | BHP1 | BHP Spares & Supplies | 311715 | Bearings | EA | MAN2 | BEARING, ROLLER, SKF 22218EK | BEARING, SPHERICAL ROLLER 22218EK | 22218EK | 0019000514 | BOART LONGYEAR AUSTRALIA PTY LIMITE | https://www.skf.com/group/products/rolling-bearings/roller-bearings/spherical-roller-bearings/productid-22218%20EK |  | SKF | 22218 EK |  | BOART LONGYEAR AUSTRALIA PTY LIMITE | [9 empty] | Enriched | BEARING | ROLLER | TYPE | SPHERICAL | INSIDE DIAMETER | 90 MM | OUTSIDE DIAMETER | 160 MM | OVERALL WIDTH | 40 MM | BORE SHAPE | TAPERED | NUMBER OF ROWS | DOUBLE | CAGE MATERIAL |  | BEARING SERIES |  | DYNAMIC LOAD RATING | 331 KN | STATIC LOAD RATING | 375 KN | SPEED RATING | 5300 RPM (LIMITING), 3800 RPM (REFERENCE) | HAZARD CLASS |  | CERTIFICATION/STANDARD |  | ADDITIONAL FEATURES EN |  | ADDITIONAL FEATURES ES |  | ADDITIONAL FEATURES FR | [29 empty] | Production Completed
000000000060005054 - B5 | STP-004 | DATA ENRICHMENT | SPC | SPC5 | OK | 2022-10-10 | 2022-10-15 |  | 000000000060005054 | BHP1 | BHP Spares & Supplies | 311715 | Bearings | EA | MAN2 | BEARING, ROLLER, SKF 22219E | BEARING, SPHERICAL ROLLER 22219E | 22219E | 0019000514 | BOART LONGYEAR AUSTRALIA PTY LIMITE | https://www.skf.com/group/products/rolling-bearings/roller-bearings/spherical-roller-bearings/productid-22219%20E |  | SKF | 22219 E |  | BOART LONGYEAR AUSTRALIA PTY LIMITE | [9 empty] | Enriched | BEARING | ROLLER | TYPE | SPHERICAL | INSIDE DIAMETER | 95 MM | OUTSIDE DIAMETER | 170 MM | OVERALL WIDTH | 43 MM | BORE SHAPE | CYLINDRICAL | NUMBER OF ROWS | DOUBLE | CAGE MATERIAL |  | BEARING SERIES |  | DYNAMIC LOAD RATING | 393 KN | STATIC LOAD RATING | 450 KN | SPEED RATING | 4800 RPM (LIMITING), 3600 RPM (REFERENCE) | HAZARD CLASS |  | CERTIFICATION/STANDARD |  | ADDITIONAL FEATURES EN |  | ADDITIONAL FEATURES ES |  | ADDITIONAL FEATURES FR | [29 empty] | Production Completed
000000000060005055 - B5 | STP-004 | DATA ENRICHMENT | SPC | SPC5 | OK | 2022-10-10 | 2022-10-15 |  | 000000000060005055 | BHP1 | BHP Spares & Supplies | 311715 | Bearings | EA | MAN2 | BEARING, ROLLER, SKF 22220E | BEARING, SPHERICAL ROLLER 22220E, AS PER SSI 5303 ! | 22220E | 0019000514 | BOART LONGYEAR AUSTRALIA PTY LIMITE | https://www.skf.com/group/products/rolling-bearings/roller-bearings/spherical-roller-bearings/productid-22220%20E |  | SKF | 22220 E |  | BOART LONGYEAR AUSTRALIA PTY LIMITE | [9 empty] | Enriched | BEARING | ROLLER | TYPE | SPHERICAL | INSIDE DIAMETER | 100 MM | OUTSIDE DIAMETER | 180 MM | OVERALL WIDTH | 46 MM | BORE SHAPE | CYLINDRICAL | NUMBER OF ROWS | DOUBLE | CAGE MATERIAL |  | BEARING SERIES |  | DYNAMIC LOAD RATING | 433 KN | STATIC LOAD RATING | 490 KN | SPEED RATING | 4500 RPM (LIMITING), 3400 RPM (REFERENCE) | HAZARD CLASS |  | CERTIFICATION/STANDARD |  | ADDITIONAL FEATURES EN | AS PER SSI 5303 | ADDITIONAL FEATURES ES |  | ADDITIONAL FEATURES FR | [29 empty] | Production Completed
000000000060005056 - B5 | STP-004 | DATA ENRICHMENT | SPC | SPC5 | OK | 2022-10-10 | 2022-10-15 |  | 000000000060005056 | BHP1 | BHP Spares & Supplies | 311715 | Bearings | EA | MAN2 | BEARING, ROLLER, SKF 22222E | BEARING, SPHERICAL ROLLER 22222E, REDUNDANT AS PER SSI 6541. | 22222E | 0019000514 | BOART LONGYEAR AUSTRALIA PTY LIMITE | https://www.skf.com/group/products/rolling-bearings/roller-bearings/spherical-roller-bearings/productid-22222%20E |  | SKF | 22222 E |  | BOART LONGYEAR AUSTRALIA PTY LIMITE | [9 empty] | Enriched | BEARING | ROLLER | TYPE | SPHERICAL | INSIDE DIAMETER | 110 MM | OUTSIDE DIAMETER | 200 MM | OVERALL WIDTH | 53 MM | BORE SHAPE | CYLINDRICAL | NUMBER OF ROWS | DOUBLE | CAGE MATERIAL |  | BEARING SERIES |  | DYNAMIC LOAD RATING | 572 KN | STATIC LOAD RATING | 640 KN | SPEED RATING | 4000 RPM (LIMITING), 3000 RPM (REFERENCE) | HAZARD CLASS |  | CERTIFICATION/STANDARD |  | ADDITIONAL FEATURES EN | REDUNDANT AS PER SSI 6541 | ADDITIONAL FEATURES ES |  | ADDITIONAL FEATURES FR | [29 empty] | Production Completed
000000000060005208 - B5 | STP-004 | DATA ENRICHMENT | SPC | SPC5 | OK | 2022-10-10 | 2022-10-15 |  | 000000000060005208 | BHP1 | BHP Spares & Supplies | 311715 | Bearings | EA | MAN2 | BEARING, ROLLER, SKF 22222EK | BEARING, SPHERICAL ROLLER 22222EK, FMT00356, Deletion | 22222EK | 0019000514 | BOART LONGYEAR AUSTRALIA PTY LIMITE | https://www.skf.com/group/products/rolling-bearings/roller-bearings/spherical-roller-bearings/productid-22222%20EK |  | SKF | 22222 EK |  | BOART LONGYEAR AUSTRALIA PTY LIMITE | [9 empty] | Enriched | BEARING | ROLLER | TYPE | SPHERICAL | INSIDE DIAMETER | 110 MM | OUTSIDE DIAMETER | 200 MM | OVERALL WIDTH | 53 MM | BORE SHAPE | TAPERED | NUMBER OF ROWS | DOUBLE | CAGE MATERIAL |  | BEARING SERIES |  | DYNAMIC LOAD RATING | 572 KN | STATIC LOAD RATING | 640 KN | SPEED RATING | 4000 RPM (LIMITING), 3000 RPM (REFERENCE) | HAZARD CLASS |  | CERTIFICATION/STANDARD |  | ADDITIONAL FEATURES EN | FMT00356 Deletion | ADDITIONAL FEATURES ES |  | ADDITIONAL FEATURES FR | [29 empty] | Production Completed
000000000060005057 - B5 | STP-004 | DATA ENRICHMENT | SPC | SPC5 | OK | 2022-10-10 | 2022-10-15 |  | 000000000060005057 | BHP1 | BHP Spares & Supplies | 311715 | Bearings | EA | MAN2 | BEARING, ROLLER, SKF 22224E | BEARING, SPHERICAL ROLLER 22224E | 22224E | 0019000514 | BOART LONGYEAR AUSTRALIA PTY LIMITE | https://www.skf.com/group/products/rolling-bearings/roller-bearings/spherical-roller-bearings/productid-22224%20E |  | SKF | 22224 E |  | BOART LONGYEAR AUSTRALIA PTY LIMITE | [9 empty] | Enriched | BEARING | ROLLER | TYPE | SPHERICAL | INSIDE DIAMETER | 120 MM | OUTSIDE DIAMETER | 215 MM | OVERALL WIDTH | 58 MM | BORE SHAPE | CYLINDRICAL | NUMBER OF ROWS | DOUBLE | CAGE MATERIAL |  | BEARING SERIES |  | DYNAMIC LOAD RATING | 652 KN | STATIC LOAD RATING | 780 MM | SPEED RATING | 3800 RPM (LIMITING), 2800 RPM (REFERENCE) | HAZARD CLASS |  | CERTIFICATION/STANDARD |  | ADDITIONAL FEATURES EN |  | ADDITIONAL FEATURES ES |  | ADDITIONAL FEATURES FR | [29 empty] | Production Completed
000000000060005209 - B5 | STP-004 | DATA ENRICHMENT | SPC | SPC5 | OK | 2022-10-10 | 2022-10-15 |  | 000000000060005209 | BHP1 | BHP Spares & Supplies | 311715 | Bearings | EA | MAN2 | BEARING, ROLLER, SKF 22224EK | BEARING, SPHERICAL ROLLER 22224EK | 22224EK | 0019000514 | BOART LONGYEAR AUSTRALIA PTY LIMITE | https://www.skf.com/group/products/rolling-bearings/roller-bearings/spherical-roller-bearings/productid-22224%20EK |  | SKF | 22224 EK |  | BOART LONGYEAR AUSTRALIA PTY LIMITE | [9 empty] | Enriched | BEARING | ROLLER | TYPE | SPHERICAL | INSIDE DIAMETER | 120 MM | OUTSIDE DIAMETER | 215 MM | OVERALL WIDTH | 58 MM | BORE SHAPE | TAPERED | NUMBER OF ROWS | DOUBLE | CAGE MATERIAL |  | BEARING SERIES |  | DYNAMIC LOAD RATING | 652 KN | STATIC LOAD RATING | 780 MM | SPEED RATING | 3800 RPM (LIMITING), 2800 RPM (REFERENCE) | HAZARD CLASS |  | CERTIFICATION/STANDARD |  | ADDITIONAL FEATURES EN |  | ADDITIONAL FEATURES ES |  | ADDITIONAL FEATURES FR | [29 empty] | Production Completed
000000000060005236 - B5 | STP-004 | DATA ENRICHMENT | SPC | SPC5 | OK | 2022-10-10 | 2022-10-15 |  | 000000000060005236 | BHP1 | BHP Spares & Supplies | 311715 | Bearings | EA | MAN2 | BEARING, ROLLER, SKF 22224EK/C3 | BEARING, SPHERICAL ROLLER 22224EK/C3 | 22224EK/C3 | 0019000514 | BOART LONGYEAR AUSTRALIA PTY LIMITE | https://www.skf.com/group/productinfo/productid-22224%20EK%2FC3 |  | SKF | 22224 EK/C3 |  | BOART LONGYEAR AUSTRALIA PTY LIMITE | [9 empty] | Enriched | BEARING | ROLLER | TYPE | SPHERICAL | INSIDE DIAMETER | 120 MM | OUTSIDE DIAMETER | 215 MM | OVERALL WIDTH | 58 MM | BORE SHAPE | TAPERED | NUMBER OF ROWS | DOUBLE | CAGE MATERIAL |  | BEARING SERIES |  | DYNAMIC LOAD RATING | 652 KN | STATIC LOAD RATING | 780 MM | SPEED RATING | 3800 RPM (LIMITING), 2800 RPM (REFERENCE) | HAZARD CLASS |  | CERTIFICATION/STANDARD |  | ADDITIONAL FEATURES EN | INTERNAL CLEARENCE: C3 | ADDITIONAL FEATURES ES |  | ADDITIONAL FEATURES FR | [29 empty] | Production Completed
000000000060005058 - B5 | STP-004 | DATA ENRICHMENT | SPC | SPC5 | OK | 2022-10-10 | 2022-10-15 |  | 000000000060005058 | BHP1 | BHP Spares & Supplies | 311715 | Bearings | EA | MAN2 | BEARING, ROLLER, SKF 22226E | BEARING, SPHERICAL ROLLER 22226E | 22226E | 0019000514 | BOART LONGYEAR AUSTRALIA PTY LIMITE | https://www.skf.com/group/products/rolling-bearings/roller-bearings/spherical-roller-bearings/productid-22226%20E |  | SKF | 22226 E |  | BOART LONGYEAR AUSTRALIA PTY LIMITE | [9 empty] | Enriched | BEARING | ROLLER | TYPE | SPHERICAL | INSIDE DIAMETER | 130 MM | OUTSIDE DIAMETER | 230 MM | OVERALL WIDTH | 64 MM | BORE SHAPE | CYLINDRICAL | NUMBER OF ROWS | DOUBLE | CAGE MATERIAL |  | BEARING SERIES |  | DYNAMIC LOAD RATING | 758 KN | STATIC LOAD RATING | 930 KN | SPEED RATING | 3600 RPM (LIMITING), 2600 RPM (REFERENCE) | HAZARD CLASS |  | CERTIFICATION/STANDARD |  | ADDITIONAL FEATURES EN |  | ADDITIONAL FEATURES ES |  | ADDITIONAL FEATURES FR | [29 empty] | Production Completed
000000000060005210 - B5 | STP-004 | DATA ENRICHMENT | SPC | SPC5 | OK | 2022-10-10 | 2022-10-15 |  | 000000000060005210 | BHP1 | BHP Spares & Supplies | 311715 | Bearings | EA | MAN2 | BEARING, ROLLER, SKF 22226EK | BEARING, SPHERICAL ROLLER 22226EK | 22226EK | 0019000514 | BOART LONGYEAR AUSTRALIA PTY LIMITE | https://www.skf.com/group/products/rolling-bearings/roller-bearings/spherical-roller-bearings/productid-22226%20EK |  | SKF | 22226 EK |  | BOART LONGYEAR AUSTRALIA PTY LIMITE | [9 empty] | Enriched | BEARING | ROLLER | TYPE | SPHERICAL | INSIDE DIAMETER | 130 MM | OUTSIDE DIAMETER | 230 MM | OVERALL WIDTH | 64 MM | BORE SHAPE | TAPERED | NUMBER OF ROWS | DOUBLE | CAGE MATERIAL |  | BEARING SERIES |  | DYNAMIC LOAD RATING | 758 KN | STATIC LOAD RATING | 930 KN | SPEED RATING | 3600 RPM (LIMITING), 2600 RPM (REFERENCE) | HAZARD CLASS |  | CERTIFICATION/STANDARD |  | ADDITIONAL FEATURES EN |  | ADDITIONAL FEATURES ES |  | ADDITIONAL FEATURES FR | [29 empty] | Production Completed
000000000060005212 - B5 | STP-004 | DATA ENRICHMENT | SPC | SPC5 | OK | 2022-10-10 | 2022-10-15 |  | 000000000060005212 | BHP1 | BHP Spares & Supplies | 311715 | Bearings | EA | MAN2 | BEARING, ROLLER, SKF 22230CCK/W33 | BEARING, SPHERICAL ROLLER 22230CCK/W33 | 22230CCK/W33 | 0019000514 | BOART LONGYEAR AUSTRALIA PTY LIMITE | https://www.skf.com/group/products/rolling-bearings/roller-bearings/spherical-roller-bearings/productid-22230%20CCK%2FW33 |  | SKF | 22230 CCK/W33 |  | BOART LONGYEAR AUSTRALIA PTY LIMITE | [9 empty] | Enriched | BEARING | ROLLER | TYPE | SPHERICAL | INSIDE DIAMETER | 150 MM | OUTSIDE DIAMETER | 270 MM | OVERALL WIDTH | 73 MM | BORE SHAPE | TAPERED | NUMBER OF ROWS | DOUBLE | CAGE MATERIAL |  | BEARING SERIES |  | DYNAMIC LOAD RATING | 898 KN | STATIC LOAD RATING | 1080 KN | SPEED RATING | 3000 RPM (LIMITING), 2200 RPM (REFERENCE) | HAZARD CLASS |  | CERTIFICATION/STANDARD |  | ADDITIONAL FEATURES EN |  | ADDITIONAL FEATURES ES |  | ADDITIONAL FEATURES FR | [29 empty] | Production Completed
000000000060223499 - B5 | STP-004 | DATA ENRICHMENT | SPC | SPC5 | OK | 2022-10-10 | 2022-10-15 |  | 000000000060223499 | BHP1 | BHP Spares & Supplies | 311715 | Bearings | EA | MAN2 | BEARING, SKF 22232 CCK/C3W33 | BEARING, SKF 22232 CCK/C3W33, SKF BRAND ONLY, SSI-FMT00521 | 22232 CCK/C3W33 | 0019011562 | SKF SA | https://www.skf.com/group/productinfo/productid-22232%20CCK%2FC3W33 |  | SKF SA | 22232 CCK/C3W33 | [11 empty] | Enriched | BEARING | ROLLER | TYPE | SPHERICAL | INSIDE DIAMETER | 160 MM | OUTSIDE DIAMETER | 290 MM | OVERALL WIDTH | 80 MM | BORE SHAPE | TAPERED | NUMBER OF ROWS | DOUBLE | CAGE MATERIAL |  | BEARING SERIES |  | DYNAMIC LOAD RATING | 1043 KN | STATIC LOAD RATING | 1290 KN | SPEED RATING | 2800 RPM (LIMITING), 2000 RPM (REFERENCE) | HAZARD CLASS |  | CERTIFICATION/STANDARD |  | ADDITIONAL FEATURES EN | INTERNAL CLEARENCE: C3, SSI-FMT00521 | ADDITIONAL FEATURES ES |  | ADDITIONAL FEATURES FR | [29 empty] | Production Completed
000000000060005213 - B5 | STP-004 | DATA ENRICHMENT | SPC | SPC5 | OK | 2022-10-10 | 2022-10-15 |  | 000000000060005213 | BHP1 | BHP Spares & Supplies | 311715 | Bearings | EA | MAN2 | BEARING, ROLLER, SKF 22232CCK/W33 | BEARING, SPHERICAL ROLLER 22232CCK/W33 | 22232CCK/W33 | 0019000514 | BOART LONGYEAR AUSTRALIA PTY LIMITE | https://www.skf.com/group/products/rolling-bearings/roller-bearings/spherical-roller-bearings/productid-22232%20CCK%2FW33 |  | SKF | 22232 CCK/W33 |  | BOART LONGYEAR AUSTRALIA PTY LIMITE | [9 empty] | Enriched | BEARING | ROLLER | TYPE | SPHERICAL | INSIDE DIAMETER | 160 MM | OUTSIDE DIAMETER | 290 MM | OVERALL WIDTH | 80 MM | BORE SHAPE | TAPERED | NUMBER OF ROWS | DOUBLE | CAGE MATERIAL |  | BEARING SERIES |  | DYNAMIC LOAD RATING | 1043 KN | STATIC LOAD RATING | 1290 KN | SPEED RATING | 2800 RPM (LIMITING), 2000 RPM (REFERENCE) | HAZARD CLASS |  | CERTIFICATION/STANDARD |  | ADDITIONAL FEATURES EN |  | ADDITIONAL FEATURES ES |  | ADDITIONAL FEATURES FR | [29 empty] | Production Completed
000000000060222348 - B5 | STP-004 | DATA ENRICHMENT | SPC | SPC5 | OK | 2022-10-10 | 2022-10-15 |  | 000000000060222348 | BHP1 | BHP Spares & Supplies | 311700 | Bearings, bushings, wheels, and gears | ST | MAN2 | BEARING, SPHERICAL ROLLER: SKF 22236 CCK | BEARING, EXPLORER SPHERICAL ROLLER: SKF 22236 CCK/C3W33 C.W. ADAPTOR, SLEEVE:SKF OH 3136 H, DRIVE END, MAIN FAN 1, 2 AND 3, SSI FMT00492 |  | 0019011562 | SKF SA | https://www.skf.com/group/productinfo/productid-22236%20CCK%2FC3W33 |  | SKF SA | 22236 CCK/C3W33 | [11 empty] | Enriched | BEARING | ROLLER | TYPE | SPHERICAL | INSIDE DIAMETER | 180 MM | OUTSIDE DIAMETER | 320 MM | OVERALL WIDTH | 86 MM | BORE SHAPE | TAPERED | NUMBER OF ROWS | DOUBLE | CAGE MATERIAL |  | BEARING SERIES |  | DYNAMIC LOAD RATING | 1237 KN | STATIC LOAD RATING | 1560 KN | SPEED RATING | 2600 RPM (LIMITING), 1800 RPM (REFERENCE) | HAZARD CLASS |  | CERTIFICATION/STANDARD |  | ADDITIONAL FEATURES EN | INTERNAL CLEARENCE: C3, C/W ADAPTOR SLEEVE OH 3136 H, DRIVE END, MAIN FAN 1, 2 AND 3, SSI FMT00492 | ADDITIONAL FEATURES ES |  | ADDITIONAL FEATURES FR | [29 empty] | Production Completed
000000000060005309 - B5 | STP-004 | DATA ENRICHMENT | SPC | SPC5 | OK | 2022-10-10 | 2022-10-15 | Part Number Updated as Per Web Source | 000000000060005309 | BHP1 | BHP Spares & Supplies | 311715 | Bearings | EA | MAN2 | BEARING, ROLLER, C/W ADAPTOR S 22236CCK/ | BEARING, SPHERICAL ROLLER, C/W ADAPTOR SLEEVE 22236CCK/W33/C3 & H3136 | 22236CCK/W33/C3 & H3136 | 0019000514 | BOART LONGYEAR AUSTRALIA PTY LIMITE | https://www.skf.com/group/productinfo/productid-22236%20CCK%2FC3W33 |  | SKF | 22236 CCK/C3W33 & H3136 |  | BOART LONGYEAR AUSTRALIA PTY LIMITE | [9 empty] | Enriched | BEARING | ROLLER | TYPE | SPHERICAL | INSIDE DIAMETER | 180 MM | OUTSIDE DIAMETER | 320 MM | OVERALL WIDTH | 86 MM | BORE SHAPE | TAPERED | NUMBER OF ROWS | DOUBLE | CAGE MATERIAL |  | BEARING SERIES |  | DYNAMIC LOAD RATING | 1237 KN | STATIC LOAD RATING | 1560 KN | SPEED RATING | 2600 RPM (LIMITING), 1800 RPM (REFERENCE) | HAZARD CLASS |  | CERTIFICATION/STANDARD |  | ADDITIONAL FEATURES EN | INTERNAL CLEARENCE: C3, C/W ADAPTOR SLEEVE H3136 | ADDITIONAL FEATURES ES |  | ADDITIONAL FEATURES FR | [29 empty] | Production Completed
000000000060005083 - B5 | STP-004 | DATA ENRICHMENT | SPC | SPC5 | OK | 2022-10-10 | 2022-10-15 | Part Number Updated as Per Web Source | 000000000060005083 | BHP1 | BHP Spares & Supplies | 311715 | Bearings | EA | MAN2 | BEARING, ROLLER, SKF 22238CC/W33/C3 | BEARING, SPHERICAL ROLLER 22238CC/W33/C3 | 22238CC/W33/C3 | 0019000514 | BOART LONGYEAR AUSTRALIA PTY LIMITE | https://www.skf.com/group/productinfo/productid-22238%20CC%2FC3W33 |  | SKF | 22238 CC/C3W33 |  | BOART LONGYEAR AUSTRALIA PTY LIMITE | [9 empty] | Enriched | BEARING | ROLLER | TYPE | SPHERICAL | INSIDE DIAMETER | 190 MM | OUTSIDE DIAMETER | 340 MM | OVERALL WIDTH | 92 MM | BORE SHAPE | CYLINDRICAL | NUMBER OF ROWS | DOUBLE | CAGE MATERIAL |  | BEARING SERIES |  | DYNAMIC LOAD RATING | 1342 KN | STATIC LOAD RATING | 1700 KN | SPEED RATING | 2400 RPM (LIMITING), 1700 RPM (REFERENCE) | HAZARD CLASS |  | CERTIFICATION/STANDARD |  | ADDITIONAL FEATURES EN | INTERNAL CLEARENCE: C3 | ADDITIONAL FEATURES ES |  | ADDITIONAL FEATURES FR | [29 empty] | Production Completed
000000000060005280 - B5 | STP-004 | DATA ENRICHMENT | SPC | SPC5 | OK | 2022-10-10 | 2022-10-15 |  | 000000000060005280 | BHP1 | BHP Spares & Supplies | 311715 | Bearings | EA | MAN2 | BEARING, ROLLER, SKF 22311EK/C3 | BEARING, SPHERICAL ROLLER 22311EK/C3 | 22311EK/C3 | 0019000514 | BOART LONGYEAR AUSTRALIA PTY LIMITE | https://www.skf.com/group/productinfo/productid-22311%20EK%2FC3 |  | SKF | 22311 EK/C3 |  | BOART LONGYEAR AUSTRALIA PTY LIMITE | [9 empty] | Enriched | BEARING | ROLLER | TYPE | SPHERICAL | INSIDE DIAMETER | 55 MM | OUTSIDE DIAMETER | 120 MM | OVERALL WIDTH | 43 MM | BORE SHAPE | TAPERED | NUMBER OF ROWS | DOUBLE | CAGE MATERIAL |  | BEARING SERIES |  | DYNAMIC LOAD RATING | 280 KN | STATIC LOAD RATING | 280 KN | SPEED RATING | 5600 RPM (LIMITING), 4300 RPM (REFERENCE) | HAZARD CLASS |  | CERTIFICATION/STANDARD |  | ADDITIONAL FEATURES EN | INTERNAL CLEARENCE: C3 | ADDITIONAL FEATURES ES |  | ADDITIONAL FEATURES FR | [29 empty] | Production Completed
000000000060005125 - B5 | STP-004 | DATA ENRICHMENT | SPC | SPC5 | OK | 2022-10-10 | 2022-10-15 |  | 000000000060005125 | BHP1 | BHP Spares & Supplies | 311715 | Bearings | EA | MAN2 | BEARING, ROLLER, SKF 22314E | BEARING, SPHERICAL ROLLER 22314E | 22314E | 0019000514 | BOART LONGYEAR AUSTRALIA PTY LIMITE | https://www.skf.com/group/products/rolling-bearings/roller-bearings/spherical-roller-bearings/productid-22314%20E |  | SKF | 22314 E |  | BOART LONGYEAR AUSTRALIA PTY LIMITE | [9 empty] | Enriched | BEARING | ROLLER | TYPE | SPHERICAL | INSIDE DIAMETER | 70 MM | OUTSIDE DIAMETER | 150 MM | OVERALL WIDTH | 51 MM | BORE SHAPE | CYLINDRICAL | NUMBER OF ROWS | DOUBLE | CAGE MATERIAL |  | BEARING SERIES |  | DYNAMIC LOAD RATING | 413 KN | STATIC LOAD RATING | 430 KN | SPEED RATING | 4500 RPM (LIMITING), 3400 RPM (REFERENCE) | HAZARD CLASS |  | CERTIFICATION/STANDARD |  | ADDITIONAL FEATURES EN |  | ADDITIONAL FEATURES ES |  | ADDITIONAL FEATURES FR | [29 empty] | Production Completed
000000000060005127 - B5 | STP-004 | DATA ENRICHMENT | SPC | SPC5 | OK | 2022-10-10 | 2022-10-15 |  | 000000000060005127 | BHP1 | BHP Spares & Supplies | 311715 | Bearings | EA | MAN2 | BEARING, ROLLER, SKF 22316E | BEARING, SPHERICAL ROLLER 22316E | 22316E | 0019000514 | BOART LONGYEAR AUSTRALIA PTY LIMITE | https://www.skf.com/group/products/rolling-bearings/roller-bearings/spherical-roller-bearings/productid-22316%20E |  | SKF | 22316 E |  | BOART LONGYEAR AUSTRALIA PTY LIMITE | [9 empty] | Enriched | BEARING | ROLLER | TYPE | SPHERICAL | INSIDE DIAMETER | 80 MM | OUTSIDE DIAMETER | 170 MM | OVERALL WIDTH | 58 MM | BORE SHAPE | CYLINDRICAL | NUMBER OF ROWS | DOUBLE | CAGE MATERIAL |  | BEARING SERIES |  | DYNAMIC LOAD RATING | 516 KN | STATIC LOAD RATING | 540 KN | SPEED RATING | 4000 RPM (LIMITING), 3000 RPM (REFERENCE) | HAZARD CLASS |  | CERTIFICATION/STANDARD |  | ADDITIONAL FEATURES EN |  | ADDITIONAL FEATURES ES |  | ADDITIONAL FEATURES FR | [29 empty] | Production Completed
000000000060005143 - B5 | STP-004 | DATA ENRICHMENT | SPC | SPC5 | OK | 2022-10-10 | 2022-10-15 |  | 000000000060005143 | BHP1 | BHP Spares & Supplies | 311715 | Bearings | EA | MAN2 | BEARING, ROLLER, SKF 22317E/C3 | BEARING, SPHERICAL ROLLER 22317E/C3 | 22317E/C3 | 0019000514 | BOART LONGYEAR AUSTRALIA PTY LIMITE | https://www.skf.com/group/productinfo/productid-22317%20E%2FC3 |  | SKF | 22317 E/C3 |  | BOART LONGYEAR AUSTRALIA PTY LIMITE | [9 empty] | Enriched | BEARING | ROLLER | TYPE | SPHERICAL | INSIDE DIAMETER | 85 MM | OUTSIDE DIAMETER | 180 MM | OVERALL WIDTH | 60 MM | BORE SHAPE | CYLINDRICAL | NUMBER OF ROWS | DOUBLE | CAGE MATERIAL |  | BEARING SERIES |  | DYNAMIC LOAD RATING | 577 KN | STATIC LOAD RATING | 620 KN | SPEED RATING | 3800 RPM (LIMITING), 2800 RPM (REFERENCE) | HAZARD CLASS |  | CERTIFICATION/STANDARD |  | ADDITIONAL FEATURES EN | INTERNAL CLEARENCE: C3 | ADDITIONAL FEATURES ES |  | ADDITIONAL FEATURES FR | [29 empty] | Production Completed
000000000060166909 - B5 | STP-004 | DATA ENRICHMENT | SPC | SPC5 | OK | 2022-10-10 | 2022-10-15 |  | 000000000060166909 | BHP1 | BHP Spares & Supplies | 311715 | Bearings | EA | MAN2 | BEARING, 22320 EKC3 C/W SLEEVE PLUMMER B | BEARING, 22320 EKC3 C/W SLEEVE PLUMMER BLOCK AND ULOCK SEAL, SSI FMT0095 | 22320EKC3 | 0019003467 | UNKNOWN | https://www.skf.com/group/productinfo/productid-22320%20EK%2FC3 |  | SKF | 22320 EK/C3 | [11 empty] | Enriched | BEARING | ROLLER | TYPE | SPHERICAL | INSIDE DIAMETER | 100 MM | OUTSIDE DIAMETER | 215 MM | OVERALL WIDTH | 73 MM | BORE SHAPE | TAPERED | NUMBER OF ROWS | DOUBLE | CAGE MATERIAL |  | BEARING SERIES |  | DYNAMIC LOAD RATING | 847 KN | STATIC LOAD RATING | 950 KN | SPEED RATING | 3000 RPM (LIMITING), 2400 RPM (REFERENCE) | HAZARD CLASS |  | CERTIFICATION/STANDARD |  | ADDITIONAL FEATURES EN | INTERNAL CLEARENCE: C3, C/W SLEEVE PLUMMER BLOCK AND ULOCK SEAL, SSI FMT0095 | ADDITIONAL FEATURES ES |  | ADDITIONAL FEATURES FR | [29 empty] | Production Completed
000000000060005290 - B5 | STP-004 | DATA ENRICHMENT | SPC | SPC5 | OK | 2022-10-10 | 2022-10-15 |  | 000000000060005290 | BHP1 | BHP Spares & Supplies | 311715 | Bearings | EA | MAN2 | BEARING, ROLLER, SKF 22334CCK/W33/C3 | BEARING, SPHERICAL ROLLER 22334CCK/W33/C3 | 22334CCK/W33/C3 | 0019000514 | BOART LONGYEAR AUSTRALIA PTY LIMITE | https://www.skf.com/group/productinfo/productid-22334%20CCK%2FC3W33 |  | SKF | 22334 CCK/C3W33 |  | BOART LONGYEAR AUSTRALIA PTY LIMITE | [9 empty] | Enriched | BEARING | ROLLER | TYPE | SPHERICAL | INSIDE DIAMETER | 170 MM | OUTSIDE DIAMETER | 360 MM | OVERALL WIDTH | 120 MM | BORE SHAPE | TAPERED | NUMBER OF ROWS | DOUBLE | CAGE MATERIAL |  | BEARING SERIES |  | DYNAMIC LOAD RATING | 1863 KN | STATIC LOAD RATING | 2160 KN | SPEED RATING | 1800 RPM (LIMITING), 1400 RPM (REFERENCE) | HAZARD CLASS |  | CERTIFICATION/STANDARD |  | ADDITIONAL FEATURES EN | INTERNAL CLEARENCE: C3 | ADDITIONAL FEATURES ES |  | ADDITIONAL FEATURES FR | [29 empty] | Production Completed
000000000060223490 - B5 | STP-004 | DATA ENRICHMENT | SPC | SPC5 | OK | 2022-10-10 | 2022-10-15 |  | 000000000060223490 | BHP1 | BHP Spares & Supplies | 311715 | Bearings | EA | MAN2 | BEARING, SKF 23036 CCK/C3W33 | BEARING, SKF 23036 CCK/C3W33, SKF BRAND ONLY, SSI-FMT00521 | 23036 CCK/C3W33 | 0019011562 | SKF SA | https://www.skf.com/group/productinfo/productid-23036%20CCK%2FC3W33 |  | SKF SA | 23036 CCK/C3W33 | [11 empty] | Enriched | BEARING | ROLLER | TYPE | SPHERICAL | INSIDE DIAMETER | 180 MM | OUTSIDE DIAMETER | 280 MM | OVERALL WIDTH | 74 MM | BORE SHAPE | TAPERED | NUMBER OF ROWS | DOUBLE | CAGE MATERIAL |  | BEARING SERIES |  | DYNAMIC LOAD RATING | 883 KN | STATIC LOAD RATING | 1250 KN | SPEED RATING | 2600 RPM (LIMITING), 2000 RPM (REFERENCE) | HAZARD CLASS |  | CERTIFICATION/STANDARD |  | ADDITIONAL FEATURES EN | INTERNAL CLEARENCE: C3, SSI-FMT00521 | ADDITIONAL FEATURES ES |  | ADDITIONAL FEATURES FR | [29 empty] | Production Completed
000000000060244754 - B5 | STP-004 | DATA ENRICHMENT | SPC | SPC5 | OK | 2022-10-10 | 2022-10-15 |  | 000000000060244754 | BHP1 | BHP Spares & Supplies | 311700 | Bearings, bushings, wheels, and gears | EA | MAN2 | BEARING,SNL 3036,23036CCK/C3W33,H3036FRH | BEARING, SNL 3036, 23036CCK/C3W33, H3036FRH, 17/280, TS36, TES36 |  |  |  | https://www.skf.com/group/productinfo/productid-23036%20CCK%2FC3W33 |  | SKF | 23036 CCK/C3W33 | [11 empty] | Enriched | BEARING | ROLLER | TYPE | SPHERICAL | INSIDE DIAMETER | 180 MM | OUTSIDE DIAMETER | 280 MM | OVERALL WIDTH | 74 MM | BORE SHAPE | TAPERED | NUMBER OF ROWS | DOUBLE | CAGE MATERIAL |  | BEARING SERIES |  | DYNAMIC LOAD RATING | 883 KN | STATIC LOAD RATING | 1250 KN | SPEED RATING | 2600 RPM (LIMITING), 2000 RPM (REFERENCE) | HAZARD CLASS |  | CERTIFICATION/STANDARD |  | ADDITIONAL FEATURES EN | INTERNAL CLEARENCE: C3, C/W H3036FRH, 17/280, TS36, TES36 | ADDITIONAL FEATURES ES |  | ADDITIONAL FEATURES FR | [29 empty] | Production Completed
000000000060181780 - B5 | STP-004 | DATA ENRICHMENT | SPC | SPC5 | OK | 2022-10-10 | 2022-10-15 |  | 000000000060181780 | BHP1 | BHP Spares & Supplies | 311715 | Bearings | EA | MAN2 | BEARING,TAPERED,ROLLER,SKF 23092 CAK/W33 | BEARING,TAPERED,ROLLER,SKF 23092 CAK/W33,STEELBELT DRIVE END PULLEY, AS PER SSI 3481 |  |  |  | https://www.skf.com/group/products/rolling-bearings/roller-bearings/spherical-roller-bearings/productid-23092%20CAK%2FW33 |  | SKF | 23092 CAK/W33 | [11 empty] | Enriched | BEARING | ROLLER | TYPE | SPHERICAL | INSIDE DIAMETER | 460 MM | OUTSIDE DIAMETER | 680 MM | OVERALL WIDTH | 163 MM | BORE SHAPE | TAPERED | NUMBER OF ROWS | DOUBLE | CAGE MATERIAL | MACHINED METAL | BEARING SERIES |  | DYNAMIC LOAD RATING | 4065 KN | STATIC LOAD RATING | 6950 KN | SPEED RATING | 950 RPM (LIMITING), 560 RPM (REFERENCE) | HAZARD CLASS |  | CERTIFICATION/STANDARD |  | ADDITIONAL FEATURES EN | FOR STEELBELT DRIVE END PULLEY, AS PER SSI 3481 | ADDITIONAL FEATURES ES |  | ADDITIONAL FEATURES FR | [29 empty] | Production Completed
000000000060005177 - B5 | STP-004 | DATA ENRICHMENT | SPC | SPC5 | OK | 2022-10-10 | 2022-10-15 |  | 000000000060005177 | BHP1 | BHP Spares & Supplies | 311715 | Bearings | EA | MAN2 | BEARING, ROLLER, SKF 23134CCK/W33 | BEARING, SPHERICAL ROLLER 23134CCK/W33 | 23134CCK/W33 | 0019000514 | BOART LONGYEAR AUSTRALIA PTY LIMITE | https://www.skf.com/group/products/rolling-bearings/roller-bearings/spherical-roller-bearings/productid-23134%20CCK%2FW33 |  | SKF | 23134 CCK/W33 |  | BOART LONGYEAR AUSTRALIA PTY LIMITE | [9 empty] | Enriched | BEARING | ROLLER | TYPE | SPHERICAL | INSIDE DIAMETER | 170 MM | OUTSIDE DIAMETER | 280 MM | OVERALL WIDTH | 88 MM | BORE SHAPE | TAPERED | NUMBER OF ROWS | DOUBLE | CAGE MATERIAL |  | BEARING SERIES |  | DYNAMIC LOAD RATING | 1086 KN | STATIC LOAD RATING | 1500 KN | SPEED RATING | 2400 RPM (LIMITING), 1800 RPM (REFERENCE) | HAZARD CLASS |  | CERTIFICATION/STANDARD |  | ADDITIONAL FEATURES EN |  | ADDITIONAL FEATURES ES |  | ADDITIONAL FEATURES FR | [29 empty] | Production Completed
000000000060005188 - B5 | STP-004 | DATA ENRICHMENT | SPC | SPC5 | OK | 2022-10-10 | 2022-10-15 | Part Number Updated as Per Web Source | 000000000060005188 | BHP1 | BHP Spares & Supplies | 311715 | Bearings | EA | MAN2 | BEARING, ROLLER, SKF 23134CCK/W33/C3 | BEARING, SPHERICAL ROLLER 23134CCK/W33/C3 | 23134CCK/W33/C3 | 0019000514 | BOART LONGYEAR AUSTRALIA PTY LIMITE | https://www.skf.com/group/productinfo/productid-23134%20CCK%2FC3W33 |  | SKF | 23134 CCK/C3W33 |  | BOART LONGYEAR AUSTRALIA PTY LIMITE | [9 empty] | Enriched | BEARING | ROLLER | TYPE | SPHERICAL | INSIDE DIAMETER | 170 MM | OUTSIDE DIAMETER | 280 MM | OVERALL WIDTH | 88 MM | BORE SHAPE | TAPERED | NUMBER OF ROWS | DOUBLE | CAGE MATERIAL |  | BEARING SERIES |  | DYNAMIC LOAD RATING | 1086 KN | STATIC LOAD RATING | 1500 KN | SPEED RATING | 2400 RPM (LIMITING), 1800 RPM (REFERENCE) | HAZARD CLASS |  | CERTIFICATION/STANDARD |  | ADDITIONAL FEATURES EN | INTERNAL CLEARENCE: C3 | ADDITIONAL FEATURES ES |  | ADDITIONAL FEATURES FR | [29 empty] | Production Completed
000000000060223494 - B5 | STP-004 | DATA ENRICHMENT | SPC | SPC5 | OK | 2022-10-10 | 2022-10-15 |  | 000000000060223494 | BHP1 | BHP Spares & Supplies | 311715 | Bearings | EA | MAN2 | BEARING, SKF 23136 CCK/C3W33 | BEARING, SKF 23136 CCK/C3W33, SKF BRAND ONLY, SSI-FMT00521 | 23136 CCK/C3W33 | 0019011562 | SKF SA | https://www.skf.com/group/productinfo/productid-23136%20CCK%2FC3W33 |  | SKF SA | 23136 CCK/C3W33 | [11 empty] | Enriched | BEARING | ROLLER | TYPE | SPHERICAL | INSIDE DIAMETER | 180 MM | OUTSIDE DIAMETER | 300 MM | OVERALL WIDTH | 96 MM | BORE SHAPE | TAPERED | NUMBER OF ROWS | DOUBLE | CAGE MATERIAL |  | BEARING SERIES |  | DYNAMIC LOAD RATING | 1263 KN | STATIC LOAD RATING | 1760 KN | SPEED RATING | 2200 RPM (LIMITING), 1700 RPM (REFERENCE) | HAZARD CLASS |  | CERTIFICATION/STANDARD |  | ADDITIONAL FEATURES EN | INTERNAL CLEARENCE: C3, SSI-FMT00521 | ADDITIONAL FEATURES ES |  | ADDITIONAL FEATURES FR | [29 empty] | Production Completed
000000000060005178 - B5 | STP-004 | DATA ENRICHMENT | SPC | SPC5 | OK | 2022-10-10 | 2022-10-15 |  | 000000000060005178 | BHP1 | BHP Spares & Supplies | 311715 | Bearings | EA | MAN2 | BEARING, SPHERICAL ROLLER 23136CCK/W33 | BEARING, SPHERICAL ROLLER 23136CCK/W33 | 23136CCK/W33 | 0019000514 | BOART LONGYEAR AUSTRALIA PTY LIMITE | https://www.skf.com/group/products/rolling-bearings/roller-bearings/spherical-roller-bearings/productid-23136%20CCK%2FW33 |  | SKF | 23136 CCK/W33 |  | BOART LONGYEAR AUSTRALIA PTY LIMITE | [9 empty] | Enriched | BEARING | ROLLER | TYPE | SPHERICAL | INSIDE DIAMETER | 180 MM | OUTSIDE DIAMETER | 300 MM | OVERALL WIDTH | 96 MM | BORE SHAPE | TAPERED | NUMBER OF ROWS | DOUBLE | CAGE MATERIAL |  | BEARING SERIES |  | DYNAMIC LOAD RATING | 1263 KN | STATIC LOAD RATING | 1760 KN | SPEED RATING | 2200 RPM (LIMITING), 1700 RPM (REFERENCE) | HAZARD CLASS |  | CERTIFICATION/STANDARD |  | ADDITIONAL FEATURES EN |  | ADDITIONAL FEATURES ES |  | ADDITIONAL FEATURES FR | [29 empty] | Production Completed
000000000060005189 - B5 | STP-004 | DATA ENRICHMENT | SPC | SPC5 | OK | 2022-10-10 | 2022-10-15 | Part Number Updated as Per Web Source | 000000000060005189 | BHP1 | BHP Spares & Supplies | 311715 | Bearings | EA | MAN2 | BEARING, SPHERICAL ROLLER 23136CCK/W33/C | BEARING, SPHERICAL ROLLER 23136CCK/W33/C3 | 23136CCK/W33/C3 | 0019000514 | BOART LONGYEAR AUSTRALIA PTY LIMITE | https://www.skf.com/group/productinfo/productid-23136%20CCK%2FC3W33 |  | SKF | 23136 CCK/C3W33 |  | BOART LONGYEAR AUSTRALIA PTY LIMITE | [9 empty] | Enriched | BEARING | ROLLER | TYPE | SPHERICAL | INSIDE DIAMETER | 180 MM | OUTSIDE DIAMETER | 300 MM | OVERALL WIDTH | 96 MM | BORE SHAPE | TAPERED | NUMBER OF ROWS | DOUBLE | CAGE MATERIAL |  | BEARING SERIES |  | DYNAMIC LOAD RATING | 1263 KN | STATIC LOAD RATING | 1760 KN | SPEED RATING | 2200 RPM (LIMITING), 1700 RPM (REFERENCE) | HAZARD CLASS |  | CERTIFICATION/STANDARD |  | ADDITIONAL FEATURES EN | INTERNAL CLEARENCE: C3 | ADDITIONAL FEATURES ES |  | ADDITIONAL FEATURES FR | [29 empty] | Production Completed
000000000060005034 - B5 | STP-004 | DATA ENRICHMENT | SPC | SPC5 | OK | 2022-10-10 | 2022-10-15 | Part Number Updated as Per Web Source | 000000000060005034 | BHP1 | BHP Spares & Supplies | 311715 | Bearings | EA | MAN2 | BEARING, ROLLER, SKF 23152CC/W33/C3 | BEARING, SPHERICAL ROLLER 23152CC/W33/C3,SKF | 23152CC/W33/C3 | 0019000514 | BOART LONGYEAR AUSTRALIA PTY LIMITE | https://www.skf.com/group/productinfo/productid-23152%20CC%2FC3W33 |  | SKF | 23152 CC/C3W33 |  | BOART LONGYEAR AUSTRALIA PTY LIMITE | [9 empty] | Enriched | BEARING | ROLLER | TYPE | SPHERICAL | INSIDE DIAMETER | 260 MM | OUTSIDE DIAMETER | 440 MM | OVERALL WIDTH | 144 MM | BORE SHAPE | CYLINDRICAL | NUMBER OF ROWS | DOUBLE | CAGE MATERIAL |  | BEARING SERIES |  | DYNAMIC LOAD RATING | 2664 KN | STATIC LOAD RATING | 3900 KN | SPEED RATING | 1400 RPM (LIMITING), 1100 RPM (REFERENCE) | HAZARD CLASS |  | CERTIFICATION/STANDARD |  | ADDITIONAL FEATURES EN | INTERNAL CLEARENCE: C3 | ADDITIONAL FEATURES ES |  | ADDITIONAL FEATURES FR | [29 empty] | Production Completed
000000000060005238 - B5 | STP-004 | DATA ENRICHMENT | SPC | SPC5 | OK | 2022-10-10 | 2022-10-15 |  | 000000000060005238 | BHP1 | BHP Spares & Supplies | 311715 | Bearings | EA | MAN2 | BEARING, ROLLER, SKF 23220CCK/W33 | BEARING, SPHERICAL ROLLER 23220CCK/W33 | 23220CCK/W33 | 0019000514 | BOART LONGYEAR AUSTRALIA PTY LIMITE | https://www.skf.com/group/products/rolling-bearings/roller-bearings/spherical-roller-bearings/productid-23220%20CCK%2FW33 |  | SKF | 23220 CCK/W33 |  | BOART LONGYEAR AUSTRALIA PTY LIMITE | [9 empty] | Enriched | BEARING | ROLLER | TYPE | SPHERICAL | INSIDE DIAMETER | 100 MM | OUTSIDE DIAMETER | 180 MM | OVERALL WIDTH | 60.3 MM | BORE SHAPE | TAPERED | NUMBER OF ROWS | DOUBLE | CAGE MATERIAL |  | BEARING SERIES |  | DYNAMIC LOAD RATING | 498 KN | STATIC LOAD RATING | 600 KN | SPEED RATING | 3400 RPM (LIMITING), 2400 RPM (REFERENCE) | HAZARD CLASS |  | CERTIFICATION/STANDARD |  | ADDITIONAL FEATURES EN |  | ADDITIONAL FEATURES ES |  | ADDITIONAL FEATURES FR | [29 empty] | Production Completed
000000000060005239 - B5 | STP-004 | DATA ENRICHMENT | SPC | SPC5 | OK | 2022-10-10 | 2022-10-15 |  | 000000000060005239 | BHP1 | BHP Spares & Supplies | 311715 | Bearings | EA | MAN2 | BEARING, ROLLER, SKF 23222CCK/W33 | BEARING, SPHERICAL ROLLER 23222CCK/W33 | 23222CCK/W33 | 0019000514 | BOART LONGYEAR AUSTRALIA PTY LIMITE | https://www.skf.com/group/products/rolling-bearings/roller-bearings/spherical-roller-bearings/productid-23222%20CCK%2FW33 |  | SKF | 23222 CCK/W33 |  | BOART LONGYEAR AUSTRALIA PTY LIMITE | [9 empty] | Enriched | BEARING | ROLLER | TYPE | SPHERICAL | INSIDE DIAMETER | 110 MM | OUTSIDE DIAMETER | 200 MM | OVERALL WIDTH | 69.8 MM | BORE SHAPE | TAPERED | NUMBER OF ROWS | DOUBLE | CAGE MATERIAL |  | BEARING SERIES |  | DYNAMIC LOAD RATING | 626 KN | STATIC LOAD RATING | 765 KN | SPEED RATING | 3200 RPM (LIMITING), 2200 RPM (REFERENCE) | HAZARD CLASS |  | CERTIFICATION/STANDARD |  | ADDITIONAL FEATURES EN |  | ADDITIONAL FEATURES ES |  | ADDITIONAL FEATURES FR | [29 empty] | Production Completed
000000000060005089 - B5 | STP-004 | DATA ENRICHMENT | SPC | SPC5 | OK | 2022-10-10 | 2022-10-15 |  | 000000000060005089 | BHP1 | BHP Spares & Supplies | 311715 | Bearings | EA | MAN2 | BEARING, ROLLER, SKF 23226CC/W33 | BEARING, SPHERICAL ROLLER 23226CC/W33 | 23226CC/W33 | 0019000514 | BOART LONGYEAR AUSTRALIA PTY LIMITE | https://www.skf.com/group/products/rolling-bearings/roller-bearings/spherical-roller-bearings/productid-23226%20CC%2FW33 |  | SKF | 23226 CC/W33 |  | BOART LONGYEAR AUSTRALIA PTY LIMITE | [9 empty] | Enriched | BEARING | ROLLER | TYPE | SPHERICAL | INSIDE DIAMETER | 130 MM | OUTSIDE DIAMETER | 230 MM | OVERALL WIDTH | 80 MM | BORE SHAPE | CYLINDRICAL | NUMBER OF ROWS | DOUBLE | CAGE MATERIAL |  | BEARING SERIES |  | DYNAMIC LOAD RATING | 826 KN | STATIC LOAD RATING | 1060 KN | SPEED RATING | 2600 RPM (LIMITING), 1900 RPM (REFERENCE) | HAZARD CLASS |  | CERTIFICATION/STANDARD |  | ADDITIONAL FEATURES EN |  | ADDITIONAL FEATURES ES |  | ADDITIONAL FEATURES FR | [29 empty] | Production Completed
000000000060234781 - B5 | STP-004 | DATA ENRICHMENT | SPC | SPC5 | OK | 2022-10-10 | 2022-10-15 |  | 000000000060234781 | BHP1 | BHP Spares & Supplies | 311715 | Bearings | EA | MAN2 | BEARING 6209 ZZ/C3 | BEARING 6209 ZZ/C3 |  |  |  | https://www.ntnglobal.com/en/products/catalog/pdf/2203E_b02.pdf |  | NTN | 6209 ZZ/C3 | [11 empty] | Enriched | BEARING | BALL | TYPE | DEEP GRROVE | INSIDE DIAMETER | 45 MM | OUTSIDE DIAMETER | 85 MM | OVERALL WIDTH | 19 MM | STYLE | DOUBLE SHIELDED | BORE SHAPE | CYLINDRICAL | NUMBER OF ROWS | 1 | CAGE MATERIAL | STEEL | BEARING SERIES | LIGHT DUTY | DYNAMIC LOAD RATING | 36 KN | STATIC LOAD RATING | 20.4 KN | SPEED RATING | 7800 RPM (GREASE), 9200 RPM (OIL) | HAZARD CLASS |  | CERTIFICATION/STANDARD |  | ADDITIONAL FEATURES EN | INTERNAL CLEARENCE: C3 | ADDITIONAL FEATURES ES |  | ADDITIONAL FEATURES FR | [27 empty] | Production Completed
000000000060220402 - B5 | STP-004 | DATA ENRICHMENT | SPC | SPC5 | OK | 2022-10-10 | 2022-10-15 |  | 000000000060220402 | BHP1 | BHP Spares & Supplies | 311715 | Bearings | EA | MAN2 | BEARING, BALL, SINGLE ROW 6211-2ZR3 | BEARING, BALL, SINGLE ROW 6211-2ZR3 |  |  |  | http://www.zvlcomercial.com.ar/pdf/rodamiento_rigido_debolas.pdf |  | ZVL BEARINGS | 6211-2ZR3 | [11 empty] | Enriched | BEARING | BALL | TYPE | DEEP GRROVE | INSIDE DIAMETER | 55 MM | OUTSIDE DIAMETER | 100 MM | OVERALL WIDTH | 21 MM | STYLE | DOUBLE SHIELDED | BORE SHAPE | CYLINDRICAL | NUMBER OF ROWS | 1 | CAGE MATERIAL | STEEL | BEARING SERIES | LIGHT DUTY | DYNAMIC LOAD RATING | 43 KN | STATIC LOAD RATING | 29.3 KN | SPEED RATING | 6700 RPM (LIMIT) | HAZARD CLASS |  | CERTIFICATION/STANDARD |  | ADDITIONAL FEATURES EN |  | ADDITIONAL FEATURES ES |  | ADDITIONAL FEATURES FR | [27 empty] | Production Completed
000000000060004366 - B5 | STP-004 | DATA ENRICHMENT | SPC | SPC5 | OK | 2022-10-10 | 2022-10-15 |  | 000000000060004366 | BHP1 | BHP Spares & Supplies | 311715 | Bearings | EA | MAN2 | BEARING, BALL, SKF 6305-2RS1 | BEARING, BALL, SINGLE ROW 6305-2RS1, AS PER SSI 3207. | 6305-2RS1 | 0019000514 | BOART LONGYEAR AUSTRALIA PTY LIMITE | https://www.skf.com/group/products/rolling-bearings/ball-bearings/deep-groove-ball-bearings/productid-6305-2RS1 |  | SKF | 6305-2RS1 |  | BOART LONGYEAR AUSTRALIA PTY LIMITE | [9 empty] | Enriched | BEARING | BALL | TYPE | DEEP GRROVE | INSIDE DIAMETER | 25 MM | OUTSIDE DIAMETER | 62 MM | OVERALL WIDTH | 17 MM | STYLE | DOUBLE SEALED | BORE SHAPE | CYLINDRICAL | NUMBER OF ROWS | 1 | CAGE MATERIAL | STEEL | BEARING SERIES | MEDIUM DUTY | DYNAMIC LOAD RATING | 23.4 KN | STATIC LOAD RATING | 11.6 KN | SPEED RATING | 7500 RPM (LIMIT) | HAZARD CLASS |  | CERTIFICATION/STANDARD |  | ADDITIONAL FEATURES EN | AS PER SSI 3207 | ADDITIONAL FEATURES ES |  | ADDITIONAL FEATURES FR | [27 empty] | Production Completed
000000000060004288 - B5 | STP-004 | DATA ENRICHMENT | SPC | SPC5 | OK | 2022-10-10 | 2022-10-15 |  | 000000000060004288 | BHP1 | BHP Spares & Supplies | 311715 | Bearings | EA | MAN2 | BEARING, BALL, SKF 6307-2Z | BEARING, BALL, SINGLE ROW 6307-2Z | 6307-2Z | 0019000514 | BOART LONGYEAR AUSTRALIA PTY LIMITE | https://www.skf.com/group/products/rolling-bearings/ball-bearings/deep-groove-ball-bearings/productid-6307-2Z |  | SKF | 6307-2Z |  | BOART LONGYEAR AUSTRALIA PTY LIMITE | [9 empty] | Enriched | BEARING | BALL | TYPE | DEEP GRROVE | INSIDE DIAMETER | 35 MM | OUTSIDE DIAMETER | 80 MM | OVERALL WIDTH | 21 MM | STYLE | DOUBLE SHIELDED | BORE SHAPE | CYLINDRICAL | NUMBER OF ROWS | 1 | CAGE MATERIAL | STEEL | BEARING SERIES | MEDIUM DUTY | DYNAMIC LOAD RATING | 35.1 KN | STATIC LOAD RATING | 19 KN | SPEED RATING | 9500 RPM (LIMIT), 19000 RPM (REFERENCE) | HAZARD CLASS |  | CERTIFICATION/STANDARD |  | ADDITIONAL FEATURES EN |  | ADDITIONAL FEATURES ES |  | ADDITIONAL FEATURES FR | [27 empty] | Production Completed
000000000060004084 - B5 | STP-004 | DATA ENRICHMENT | SPC | SPC5 | OK | 2022-10-10 | 2022-10-15 |  | 000000000060004084 | BHP1 | BHP Spares & Supplies | 311715 | Bearings | EA | MAN2 | BEARING, BALL, SKF 6309/C3 | BEARING, BALL, SINGLE ROW 6309/C3 | 6309/C3 | 0019000514 | BOART LONGYEAR AUSTRALIA PTY LIMITE | https://www.skf.com/group/productinfo/productid-6309%2FC3 |  | SKF | 6309/C3 |  | BOART LONGYEAR AUSTRALIA PTY LIMITE | [9 empty] | Enriched | BEARING | BALL | TYPE | DEEP GRROVE | INSIDE DIAMETER | 45 MM | OUTSIDE DIAMETER | 100 MM | OVERALL WIDTH | 25 MM | STYLE | OPEN | BORE SHAPE | CYLINDRICAL | NUMBER OF ROWS | 1 | CAGE MATERIAL | STEEL | BEARING SERIES | MEDIUM DUTY | DYNAMIC LOAD RATING | 55.3 KN | STATIC LOAD RATING | 31.5 KN | SPEED RATING | 9500 RPM (LIMIT), 15000 RPM (REFERENCE) | HAZARD CLASS |  | CERTIFICATION/STANDARD |  | ADDITIONAL FEATURES EN | INTERNAL CLEARENCE: C3 | ADDITIONAL FEATURES ES |  | ADDITIONAL FEATURES FR | [27 empty] | Production Completed
000000000060004290 - B5 | STP-004 | DATA ENRICHMENT | SPC | SPC5 | OK | 2022-10-10 | 2022-10-15 |  | 000000000060004290 | BHP1 | BHP Spares & Supplies | 311715 | Bearings | EA | MAN2 | BEARING, BALL, SKF 6309-2Z | BEARING, BALL, SINGLE ROW 6309-2Z | 6309-2Z | 0019000514 | BOART LONGYEAR AUSTRALIA PTY LIMITE | https://www.skf.com/group/products/rolling-bearings/ball-bearings/deep-groove-ball-bearings/productid-6309-2Z |  | SKF | 6309-2Z |  | BOART LONGYEAR AUSTRALIA PTY LIMITE | [9 empty] | Enriched | BEARING | BALL | TYPE | DEEP GRROVE | INSIDE DIAMETER | 45 MM | OUTSIDE DIAMETER | 100 MM | OVERALL WIDTH | 25 MM | STYLE | DOUBLE SHIELDED | BORE SHAPE | CYLINDRICAL | NUMBER OF ROWS | 1 | CAGE MATERIAL | STEEL | BEARING SERIES | MEDIUM DUTY | DYNAMIC LOAD RATING | 55.3 KN | STATIC LOAD RATING | 31.5 KN | SPEED RATING | 7500 RPM (LIMIT), 15000 RPM (REFERENCE) | HAZARD CLASS |  | CERTIFICATION/STANDARD |  | ADDITIONAL FEATURES EN |  | ADDITIONAL FEATURES ES |  | ADDITIONAL FEATURES FR | [27 empty] | Production Completed
000000000060004371 - B5 | STP-004 | DATA ENRICHMENT | SPC | SPC5 | OK | 2022-10-10 | 2022-10-15 |  | 000000000060004371 | BHP1 | BHP Spares & Supplies | 311715 | Bearings | EA | MAN2 | BEARING, BALL, SKF 6310-2RS1 | BEARING, BALL, SINGLE ROW 6310-2RS1, AS PER SSI 5303 ! | 6310-2RS1 | 0019000514 | BOART LONGYEAR AUSTRALIA PTY LIMITE | https://www.skf.com/group/products/rolling-bearings/ball-bearings/deep-groove-ball-bearings/productid-6310-2RS1 |  | SKF | 6310-2RS1 |  | BOART LONGYEAR AUSTRALIA PTY LIMITE | [9 empty] | Enriched | BEARING | BALL | TYPE | DEEP GRROVE | INSIDE DIAMETER | 50 MM | OUTSIDE DIAMETER | 110 MM | OVERALL WIDTH | 27 MM | STYLE | DOUBLE SEALED | BORE SHAPE | CYLINDRICAL | NUMBER OF ROWS | 1 | CAGE MATERIAL | STEEL | BEARING SERIES | MEDIUM DUTY | DYNAMIC LOAD RATING | 65 KN | STATIC LOAD RATING | 38 KN | SPEED RATING | 4300 RPM (LIMIT) | HAZARD CLASS |  | CERTIFICATION/STANDARD |  | ADDITIONAL FEATURES EN | AS PER SSI 5303 | ADDITIONAL FEATURES ES |  | ADDITIONAL FEATURES FR | [27 empty] | Production Completed
000000000060234782 - B5 | STP-004 | DATA ENRICHMENT | SPC | SPC5 | OK | 2022-10-10 | 2022-10-15 |  | 000000000060234782 | BHP1 | BHP Spares & Supplies | 311715 | Bearings | EA | MAN2 | BEARING 6311 ZZ/C3 | BEARING 6311 ZZ/C3 |  |  |  | https://www.ntnglobal.com/en/products/catalog/pdf/2203E_b02.pdf |  | NTN | 6311 ZZ/C3 | [11 empty] | Enriched | BEARING | BALL | TYPE | DEEP GRROVE | INSIDE DIAMETER | 55 MM | OUTSIDE DIAMETER | 120 MM | OVERALL WIDTH | 29 MM | STYLE | DOUBLE SHIELDED | BORE SHAPE | CYLINDRICAL | NUMBER OF ROWS | 1 | CAGE MATERIAL | STEEL | BEARING SERIES | MEDIUM DUTY | DYNAMIC LOAD RATING | 79.5 KN | STATIC LOAD RATING | 45 KN | SPEED RATING | 5800 RPM (GREASE), 6800 RPM (OIL) | HAZARD CLASS |  | CERTIFICATION/STANDARD |  | ADDITIONAL FEATURES EN | INTERNAL CLEARENCE: C3 | ADDITIONAL FEATURES ES |  | ADDITIONAL FEATURES FR | [27 empty] | Production Completed
000000000060004292 - B5 | STP-004 | DATA ENRICHMENT | SPC | SPC5 | OK | 2022-10-10 | 2022-10-15 |  | 000000000060004292 | BHP1 | BHP Spares & Supplies | 311715 | Bearings | EA | MAN2 | BEARING, BALL, SINGLE ROW 6311-2Z | BEARING, BALL, SINGLE ROW 6311-2Z | 6311-2Z | 0019000514 | BOART LONGYEAR AUSTRALIA PTY LIMITE | https://www.skf.com/group/products/rolling-bearings/ball-bearings/deep-groove-ball-bearings/productid-6311-2Z |  | SKF | 6311-2Z |  | BOART LONGYEAR AUSTRALIA PTY LIMITE | [9 empty] | Enriched | BEARING | BALL | TYPE | DEEP GRROVE | INSIDE DIAMETER | 55 MM | OUTSIDE DIAMETER | 120 MM | OVERALL WIDTH | 29 MM | STYLE | DOUBLE SHIELDED | BORE SHAPE | CYLINDRICAL | NUMBER OF ROWS | 1 | CAGE MATERIAL | STEEL | BEARING SERIES | MEDIUM DUTY | DYNAMIC LOAD RATING | 74.1 KN | STATIC LOAD RATING | 45 KN | SPEED RATING | 6300 RPM (LIMIT), 12000 RPM (REFERENCE) | HAZARD CLASS |  | CERTIFICATION/STANDARD |  | ADDITIONAL FEATURES EN |  | ADDITIONAL FEATURES ES |  | ADDITIONAL FEATURES FR | [27 empty] | Production Completed
000000000060004086 - B5 | STP-004 | DATA ENRICHMENT | SPC | SPC5 | OK | 2022-10-10 | 2022-10-15 |  | 000000000060004086 | BHP1 | BHP Spares & Supplies | 311715 | Bearings | EA | MAN2 | BEARING, BALL, SKF 6312/C3 | BEARING, BALL, SINGLE ROW 6312/C3 | 6312/C3 | 0019000514 | BOART LONGYEAR AUSTRALIA PTY LIMITE | https://www.skf.com/group/productinfo/productid-6312%2FC3 |  | SKF | 6312/C3 |  | BOART LONGYEAR AUSTRALIA PTY LIMITE | [9 empty] | Enriched | BEARING | BALL | TYPE | DEEP GRROVE | INSIDE DIAMETER | 60 MM | OUTSIDE DIAMETER | 130 MM | OVERALL WIDTH | 31 MM | STYLE | OPEN | BORE SHAPE | CYLINDRICAL | NUMBER OF ROWS | 1 | CAGE MATERIAL | STEEL | BEARING SERIES | MEDIUM DUTY | DYNAMIC LOAD RATING | 85.2 KN | STATIC LOAD RATING | 52 KN | SPEED RATING | 7000 RPM (LIMIT), 11000 RPM (REFERENCE) | HAZARD CLASS |  | CERTIFICATION/STANDARD |  | ADDITIONAL FEATURES EN | INTERNAL CLEARENCE: C3 | ADDITIONAL FEATURES ES |  | ADDITIONAL FEATURES FR | [27 empty] | Production Completed
000000000060004373 - B5 | STP-004 | DATA ENRICHMENT | SPC | SPC5 | OK | 2022-10-10 | 2022-10-15 |  | 000000000060004373 | BHP1 | BHP Spares & Supplies | 311715 | Bearings | EA | MAN2 | BEARING, BALL, SKF 6312-2RS1 | BEARING, BALL, SINGLE ROW 6312-2RS1 | 6312-2RS1 | 0019000514 | BOART LONGYEAR AUSTRALIA PTY LIMITE | https://www.skf.com/group/products/rolling-bearings/ball-bearings/deep-groove-ball-bearings/productid-6312-2RS1 |  | SKF | 6312-2RS1 |  | BOART LONGYEAR AUSTRALIA PTY LIMITE | [9 empty] | Enriched | BEARING | BALL | TYPE | DEEP GRROVE | INSIDE DIAMETER | 60 MM | OUTSIDE DIAMETER | 130 MM | OVERALL WIDTH | 31 MM | STYLE | DOUBLE SEALED | BORE SHAPE | CYLINDRICAL | NUMBER OF ROWS | 1 | CAGE MATERIAL | STEEL | BEARING SERIES | MEDIUM DUTY | DYNAMIC LOAD RATING | 85.2 KN | STATIC LOAD RATING | 52 KN | SPEED RATING | 3400 RPM (LIMIT) | HAZARD CLASS |  | CERTIFICATION/STANDARD |  | ADDITIONAL FEATURES EN |  | ADDITIONAL FEATURES ES |  | ADDITIONAL FEATURES FR | [27 empty] | Production Completed
000000000060004294 - B5 | STP-004 | DATA ENRICHMENT | SPC | SPC5 | OK | 2022-10-10 | 2022-10-15 |  | 000000000060004294 | BHP1 | BHP Spares & Supplies | 311715 | Bearings | EA | MAN2 | BEARING, BALL, SKF 6313-2Z | BEARING, BALL, SINGLE ROW 6313-2Z | 6313-2Z | 0019000514 | BOART LONGYEAR AUSTRALIA PTY LIMITE | https://www.skf.com/group/products/rolling-bearings/ball-bearings/deep-groove-ball-bearings/productid-6313-2Z |  | SKF | 6313-2Z |  | BOART LONGYEAR AUSTRALIA PTY LIMITE | [9 empty] | Enriched | BEARING | BALL | TYPE | DEEP GRROVE | INSIDE DIAMETER | 65 MM | OUTSIDE DIAMETER | 140 MM | OVERALL WIDTH | 33 MM | STYLE | DOUBLE SHIELDED | BORE SHAPE | CYLINDRICAL | NUMBER OF ROWS | 1 | CAGE MATERIAL | STEEL | BEARING SERIES | MEDIUM DUTY | DYNAMIC LOAD RATING | 97.5 KN | STATIC LOAD RATING | 60 KN | SPEED RATING | 5300 RPM (LIMIT), 10000 RPM (REFERENCE) | HAZARD CLASS |  | CERTIFICATION/STANDARD |  | ADDITIONAL FEATURES EN |  | ADDITIONAL FEATURES ES |  | ADDITIONAL FEATURES FR | [27 empty] | Production Completed
000000000060175397 - B5 | STP-004 | DATA ENRICHMENT | SPC | SPC5 | OK | 2022-10-10 | 2022-10-15 |  | 000000000060175397 | BHP1 | BHP Spares & Supplies | 311715 | Bearings | EA | MAN2 | BEARING,BALL,UNIVERSAL FAN,"PART.6314 C3 | BEARING,BALL,UNIVERSAL FAN,"PART.6314 C3",POSITION 71-FA-501/502., AS PER SSI 2279. |  |  |  | https://www.skf.com/group/productinfo/productid-6314%2FC3 |  | SKF | 6314/C3 | [11 empty] | Enriched | BEARING | BALL | TYPE | DEEP GRROVE | INSIDE DIAMETER | 70 MM | OUTSIDE DIAMETER | 150 MM | OVERALL WIDTH | 35 MM | STYLE | OPEN | BORE SHAPE | CYLINDRICAL | NUMBER OF ROWS | 1 | CAGE MATERIAL | STEEL | BEARING SERIES | MEDIUM DUTY | DYNAMIC LOAD RATING | 111 KN | STATIC LOAD RATING | 68 KN | SPEED RATING | 6300 RPM (LIMIT), 9500 RPM (REFERENCE) | HAZARD CLASS |  | CERTIFICATION/STANDARD |  | ADDITIONAL FEATURES EN | INTERNAL CLEARENCE: C3, FOR UNIVERSAL FAN, POS: 71-FA-501/502, AS PER SSI 2279 | ADDITIONAL FEATURES ES |  | ADDITIONAL FEATURES FR | [27 empty] | Production Completed
000000000060234783 - B5 | STP-004 | DATA ENRICHMENT | SPC | SPC5 | OK | 2022-10-10 | 2022-10-15 |  | 000000000060234783 | BHP1 | BHP Spares & Supplies | 311715 | Bearings | EA | MAN2 | BEARING 6317 ZZ/C3 | BEARING 6317 ZZ/C3 |  |  |  | https://www.ntnglobal.com/en/products/catalog/pdf/2203E_b02.pdf |  | NTN | 6317 ZZ/C3 | [11 empty] | Enriched | BEARING | BALL | TYPE | DEEP GRROVE | INSIDE DIAMETER | 85 MM | OUTSIDE DIAMETER | 180 MM | OVERALL WIDTH | 41 MM | STYLE | DOUBLE SHIELDED | BORE SHAPE | CYLINDRICAL | NUMBER OF ROWS | 1 | CAGE MATERIAL | STEEL | BEARING SERIES | MEDIUM DUTY | DYNAMIC LOAD RATING | 147 KN | STATIC LOAD RATING | 97 KN | SPEED RATING | 3800 RPM (GREASE), 4500 RPM (OIL) | HAZARD CLASS |  | CERTIFICATION/STANDARD |  | ADDITIONAL FEATURES EN | INTERNAL CLEARENCE: C3 | ADDITIONAL FEATURES ES |  | ADDITIONAL FEATURES FR | [27 empty] | Production Completed
000000000060004109 - B5 | STP-004 | DATA ENRICHMENT | SPC | SPC5 | OK | 2022-10-10 | 2022-10-15 |  | 000000000060004109 | BHP1 | BHP Spares & Supplies | 311715 | Bearings | EA | MAN2 | BEARING, BALL, SKF 6409/C3 | BEARING, BALL, SINGLE ROW 6409/C3 | 6409/C3 | 0019000514 | BOART LONGYEAR AUSTRALIA PTY LIMITE | https://www.skf.com/group/productinfo/productid-6409%2FC3 |  | SKF | 6409/C3 |  | BOART LONGYEAR AUSTRALIA PTY LIMITE | [9 empty] | Enriched | BEARING | BALL | TYPE | DEEP GRROVE | INSIDE DIAMETER | 45 MM | OUTSIDE DIAMETER | 120 MM | OVERALL WIDTH | 29 MM | STYLE | OPEN | BORE SHAPE | CYLINDRICAL | NUMBER OF ROWS | 1 | CAGE MATERIAL | STEEL | BEARING SERIES | HEAVY DUTY | DYNAMIC LOAD RATING | 76.1 KN | STATIC LOAD RATING | 45 KN | SPEED RATING | 8500 RPM (LIMIT), 13000 RPM (REFERENCE) | HAZARD CLASS |  | CERTIFICATION/STANDARD |  | ADDITIONAL FEATURES EN | INTERNAL CLEARENCE: C3 | ADDITIONAL FEATURES ES |  | ADDITIONAL FEATURES FR | [27 empty] | Production Completed
000000000060004110 - B5 | STP-004 | DATA ENRICHMENT | SPC | SPC5 | OK | 2022-10-10 | 2022-10-15 |  | 000000000060004110 | BHP1 | BHP Spares & Supplies | 311715 | Bearings | EA | MAN2 | BEARING, BALL, SKF 6411/C3 | BEARING, BALL, SINGLE ROW 6411/C3 | 6411/C3 | 0019000514 | BOART LONGYEAR AUSTRALIA PTY LIMITE | https://www.skf.com/group/productinfo/productid-6411%2FC3 |  | SKF | 6411/C3 |  | BOART LONGYEAR AUSTRALIA PTY LIMITE | [9 empty] | Enriched | BEARING | BALL | TYPE | DEEP GRROVE | INSIDE DIAMETER | 55 MM | OUTSIDE DIAMETER | 140 MM | OVERALL WIDTH | 33 MM | STYLE | OPEN | BORE SHAPE | CYLINDRICAL | NUMBER OF ROWS | 1 | CAGE MATERIAL | STEEL | BEARING SERIES | HEAVY DUTY | DYNAMIC LOAD RATING | 99.5 KN | STATIC LOAD RATING | 62 KN | SPEED RATING | 7000 RPM (LIMIT), 11000 RPM (REFERENCE) | HAZARD CLASS |  | CERTIFICATION/STANDARD |  | ADDITIONAL FEATURES EN | INTERNAL CLEARENCE: C3 | ADDITIONAL FEATURES ES |  | ADDITIONAL FEATURES FR | [27 empty] | Production Completed