## Sheet1
MATERIAL | Project Code | Activities | Production User | CA Code | Production Comments | Start Date | End Date | Remarks | MATERIAL CODE | MATERIAL TYPE | MATERIAL TYPE DESCRIPTION | MATERIAL GROUP | MATERIAL GROUP DESCRIPTION | UOM | MANUFACTURER PROFILE | SHORT TEXT | LONG TEXT | MANUFACTURER PART NUMBER. | MANUFACTURER. | MANUFACTURER NAME. | Reference URL | Reference URL 1 | Manufacturer Name | Manufacturer Part Number | Model Number | Alternate Manufacturer | Alternate Manufacturer Part Number | Alternate Manufacturer 1 | Alternate Manufacturer Part Number 1 | Equipment Name | Equipment Model | Equipment Manufacturer | Drawing Number | Serial Number | Item Number | Enriched/Cleansed | Noun | Modifier | Attribute Name 1 | Attribute Value 1 | Attribute Name 2 | Attribute Value 2 | Attribute Name 3 | Attribute Value 3 | Attribute Name 4 | Attribute Value 4 | Attribute Name 5 | Attribute Value 5 | Attribute Name 6 | ATTRIBUTE VALUE 6 | Attribute Name 7 | Attribute Value 7 | Attribute Name 8 | Attribute Value 8 | Attribute Name 9 | Attribute Value 9 | Attribute Name 10 | Attribute Value 10 | Attribute Name 11 | Attribute Value 11 | Attribute Name 12 | Attribute Value 12 | Attribute Name 13 | Attribute Value 13 | Attribute Name 14 | Attribute Value 14 | Attribute Name 15 | Attribute Value 15 | Attribute Name 16 | Attribute Value 16 | Attribute Name 17 | Attribute Value 17 | Attribute Name 18 | Attribute Value 18 | Attribute Name 19 | Attribute Value 19 | Attribute Name 20 | Attribute Value 20 | Attribute Name 21 | Attribute Value 21 | Attribute Name 22 | Attribute Value 22 | Attribute Name 23 | Attribute Value 23 | Attribute Name 24 | Attribute Value 24 | Attribute Name 25 | Attribute Value 25 | Attribute Name 26 | Attribute Value 26 | Attribute Name 27 | Attribute Value 27 | Attribute Name 28 | Attribute Value 28 | Attribute Name 29 | Attribute Value 29 | Attribute Name 30 | Attribute Value 30 | Status
000000000060225141 - B5 | STP-004 | DATA ENRICHMENT | NEN | NEN5 | OK | 10-10-2022 | 18-10-2022 |  | 000000000060225141 | BHP1 | BHP Spares & Supplies | 271217 | Hydraulic hose and tube fittings | EA | MAN2 | ADAPTER,ROLLER,SCREEN | ADAPTER,FEMALE12S TO 3/8 INCH MALE BSP |  |  |  | URL NOT FOUND | [14 empty] | CLEANSED | ADAPTER | TUBE TO PIPE | TYPE |  | TUBE SIZE | 12S | PIPE SIZE | 3/8 IN | TUBE CONNECTION | MALE | PIPE CONNECTION | MBSP | LENGTH |  | SCHEDULE/WALL THICKNESS |  | PRESSURE CLASS/RATING |  | MATERIAL |  | MATERIAL SPECIFICATION |  | COATING/FINISH |  | TEMPERATURE RATING |  | HAZARD CLASS |  | CERTIFICATION/STANDARD |  | ADDITIONAL FEATURES EN |  | ADDITIONAL FEATURES ES |  | ADDITIONAL FEATURES FR | [27 empty] | PRODUCTION COMPLETED
000000000060185376 - B5 | STP-004 | DATA ENRICHMENT | NEN | NEN5 | OK | 10-10-2022 | 18-10-2022 |  | 000000000060185376 | BHP1 | BHP Spares & Supplies | 251739 | Electrical components | EA | MAN2 | ADAPTOR BOARD, 600KW, MODEL NXPP-06, ABB | ADAPTOR BOARD, 600KW, MODEL NXPP-06, ABB | 68827884 | 0019011391 | ABB SOUTH AFRICA (PTY) LTD | https://inverterdrive.com/group/Spares-AC-Drives/ABB-68827884-NXPP-06-Adaptor-ACS6XX/ | https://inverterdrive.com/file/ABB-68827884-Sheet | ABB SOUTH AFRICA (PTY) LTD | 68827884 | NXPP-06 | [10 empty] | CLEANSED | BOARD | CIRCUIT | TYPE | ADAPTOR | FUNCTION |  | HAZARD CLASS |  | CERTIFICATION/STANDARD |  | ADDITIONAL FEATURES EN | POWER RATING:600 KW | ADDITIONAL FEATURES ES |  | ADDITIONAL FEATURES FR | [47 empty] | PRODUCTION COMPLETED
000000000060229323 - B5 | STP-004 | DATA ENRICHMENT | NEN | NEN5 | OK | 10-10-2022 | 18-10-2022 |  | 000000000060229323 | BHP1 | BHP Spares & Supplies | 270000 | Tools and General Machinery | EA | MAN2 | ADAPTOR SPINNING | SPINNING ADAPTOR 280MMX22MM AF SKANK X 32MM AF SOCKET |  |  |  | URL NOT FOUND | [14 empty] | CLEANSED | ADAPTER | NO MODIFIER | TYPE | SPINNING | SIZE | 280 X 22 MM, 32 MM | MATERIAL |  | HAZARD CLASS |  | CERTIFICATION/STANDARD |  | ADDITIONAL FEATURES EN | end connection:AF SKANK X AF SOCKET | ADDITIONAL FEATURES ES |  | ADDITIONAL FEATURES FR | [45 empty] | PRODUCTION COMPLETED
000000000060221208 - B5 | STP-004 | DATA ENRICHMENT | NEN | NEN5 | OK | 10-10-2022 | 18-10-2022 | CONFLICT WITH INPUT PART NUMBER,UPDATED AS PER WEBSOURCE | 000000000060221208 | BHP1 | BHP Spares & Supplies | 271217 | Hydraulic hose and tube fittings | EA | MAN2 | ADAPTOR,3/4 16TP JC M/FEM/M BRANCH T | ADAPTOR, 3/4 INCH, 16TPI, JIC MALE/FEMALE/MALE BRANCH TEE | 27-BJ-08 | 0019011468 | KUTTING MPUMALANGA (PTY) LTD | https://hydonline.co.za/product/3-4-16-jic-m-f-m-branch-tee/ |  | KUTTING MPUMALANGA (PTY) LTD | BJ-08 | [11 empty] | CLEANSED | TEE | TUBE ADAPTOR | TYPE |  | NOMINAL RUN SIZE | 3/4 IN-16 TPI | NOMINAL BRANCH SIZE |  | BRANCH CONNECTION | JIC MALE | RUN CONNECTION 1 | JIC MALE | RUN CONNECTION 2 | JIC FEMALE | PRESSURE CLASS/RATING |  | MATERIAL |  | MATERIAL SPECIFICATION |  | COATING/FINISH |  | LENGTH |  | HAZARD CLASS |  | CERTIFICATION/STANDARD |  | ADDITIONAL FEATURES EN |  | ADDITIONAL FEATURES ES |  | ADDITIONAL FEATURES FR | [29 empty] | PRODUCTION COMPLETED
000000000060221211 - B5 | STP-004 | DATA ENRICHMENT | NEN | NEN5 | OK | 10-10-2022 | 18-10-2022 | CONFLICT WITH INPUT PART NUMBER,UPDATED AS PER WEBSOURCE | 000000000060221211 | BHP1 | BHP Spares & Supplies | 271217 | Hydraulic hose and tube fittings | EA | MAN2 | ADAPTOR,7/16 JC M/M/FEM RUN TEE | ADAPTOR, 7/16 INCH, JIC MALE/MALE/FEMALE RUN TEE | 27-CJ-04 | 0019011468 | KUTTING MPUMALANGA (PTY) LTD | https://hydonline.co.za/product/9-16-jic-m-m-f-run-tee/ |  | KUTTING MPUMALANGA (PTY) LTD | CJ-04 | [11 empty] | CLEANSED | TEE | TUBE ADAPTOR | TYPE |  | NOMINAL RUN SIZE | 7/16 IN | NOMINAL BRANCH SIZE |  | BRANCH CONNECTION | JIC MALE | RUN CONNECTION 1 | JIC MALE | RUN CONNECTION 2 | JIC FEMALE | PRESSURE CLASS/RATING |  | MATERIAL |  | MATERIAL SPECIFICATION |  | COATING/FINISH |  | LENGTH |  | HAZARD CLASS |  | CERTIFICATION/STANDARD |  | ADDITIONAL FEATURES EN |  | ADDITIONAL FEATURES ES |  | ADDITIONAL FEATURES FR | [29 empty] | PRODUCTION COMPLETED
000000000060217838 - B5 | STP-004 | DATA ENRICHMENT | NEN | NEN5 | OK | 10-10-2022 | 18-10-2022 | REFERENCE URL | 000000000060217838 | BHP1 | BHP Spares & Supplies | 271217 | Hydraulic hose and tube fittings | EA | MAN2 | ADAPTOR,75MM M/S TABLE D FLANGES TO RK8 | ADAPTOR,75MM M/S TABLE D FLANGES TO RK80.01A2 FEMALE |  |  |  | https://za.hansa-flex.com/fileadmin/user_upload_za/products/HFSA_CAT2014.pdf |  |  | RK80.01A2 | [11 empty] | CLEANSED | ADAPTER | NO MODIFIER | TYPE |  | SIZE | 75 MM | MATERIAL | MILD STEEL | HAZARD CLASS |  | CERTIFICATION/STANDARD |  | ADDITIONAL FEATURES EN | TABLE D,END CONNECTION:FLANGES X FEMALE | ADDITIONAL FEATURES ES |  | ADDITIONAL FEATURES FR | [45 empty] | PRODUCTION COMPLETED
000000000060187978 - B5 | STP-004 | DATA ENRICHMENT | NEN | NEN5 | OK | 10-10-2022 | 18-10-2022 |  | 000000000060187978 | BHP1 | BHP Spares & Supplies | 271316 | Air fittings and connectors | EA | MAN2 | BEND, 16MM, 90 DEG, PUSH IN ONE SIDE, HA | BEND, 16MM, 90 DEG, PUSH IN ONE SIDE, HALF INCH THREAD OTHER SIDE,, PNEUMATIC, FESTO | FESTO QSL-B-1/2-16-10 |  |  | URL NOT FOUND |  |  | FESTO QSL-B-1/2-16-10 | [11 empty] | CLEANSED | BEND | TUBE | TYPE | PNEUMATIC | ANGLE | 90 DEG | NOMINAL SIZE | 16 MM X 1/2 IN | END CONNECTION | PUSH IN X THREADED | PRESSURE CLASS/RATING |  | LENGTH |  | MATERIAL |  | MATERIAL SPECIFICATION |  | RADIUS |  | COATING/FINISH |  | HAZARD CLASS |  | CERTIFICATION/STANDARD |  | ADDITIONAL FEATURES EN |  | ADDITIONAL FEATURES ES |  | ADDITIONAL FEATURES FR | [31 empty] | PRODUCTION COMPLETED
000000000060240839 - B5 | STP-004 | DATA ENRICHMENT | NEN | NEN5 | OK | 10-10-2022 | 18-10-2022 |  | 000000000060240839 | BHP1 | BHP Spares & Supplies | 241017 | Conveyors and accessories | EA | MAN2 | BEND,HANDRAIL,135 DEG,ITEM 4,STAINLESS | BEND, HANDRAIL, 135 DEG, ITEM 4, STAINLESS STEEL |  |  |  | URL NOT FOUND | [13 empty] | 4 | CLEANSED | HANDRAIL | NO MODIFIER | TYPE | BEND | SIZE |  | MATERIAL | STAINLESS STEEL | HAZARD CLASS |  | CERTIFICATION/STANDARD |  | ADDITIONAL FEATURES EN | ANGLE:135 DEG | ADDITIONAL FEATURES ES |  | ADDITIONAL FEATURES FR | [45 empty] | PRODUCTION COMPLETED
000000000060240846 - B5 | STP-004 | DATA ENRICHMENT | NEN | NEN5 | OK | 10-10-2022 | 18-10-2022 |  | 000000000060240846 | BHP1 | BHP Spares & Supplies | 241017 | Conveyors and accessories | EA | MAN2 | BEND,HANDRAIL,45 DEG,ANGLE CLOSURE,ITEM | BEND, HANDRAIL, 45 DEG, ANGLE CLOSURE, ITEM 3M, STAILESS STEEL |  |  |  | URL NOT FOUND | [13 empty] | 3M | CLEANSED | HANDRAIL | NO MODIFIER | TYPE | BEND,ANGLE CLOSURE | SIZE |  | MATERIAL | STAINLESS STEEL | HAZARD CLASS |  | CERTIFICATION/STANDARD |  | ADDITIONAL FEATURES EN | ANGLE:45 DEG | ADDITIONAL FEATURES ES |  | ADDITIONAL FEATURES FR | [45 empty] | PRODUCTION COMPLETED
000000000060240851 - B5 | STP-004 | DATA ENRICHMENT | NEN | NEN5 | OK | 10-10-2022 | 18-10-2022 |  | 000000000060240851 | BHP1 | BHP Spares & Supplies | 241017 | Conveyors and accessories | EA | MAN2 | BEND,HANDRAIL,90 DEG,ITEM 2M,STAINLESS | BEND, HANDRAIL, 90 DEG, ITEM 2M, STAINLESS STEEL |  |  |  | URL NOT FOUND | [13 empty] | 2M | CLEANSED | HANDRAIL | NO MODIFIER | TYPE | BEND | SIZE |  | MATERIAL | STAINLESS STEEL | HAZARD CLASS |  | CERTIFICATION/STANDARD |  | ADDITIONAL FEATURES EN | ANGLE:90 DEG | ADDITIONAL FEATURES ES |  | ADDITIONAL FEATURES FR | [45 empty] | PRODUCTION COMPLETED
000000000060240850 - B5 | STP-004 | DATA ENRICHMENT | NEN | NEN5 | OK | 10-10-2022 | 18-10-2022 |  | 000000000060240850 | BHP1 | BHP Spares & Supplies | 241017 | Conveyors and accessories | EA | MAN2 | BEND,HANDRAIL,90 DEG,SHORT RADIUS,ITEM 5 | BEND, HANDRAIL, 90 DEG, SHORT RADIUS, ITEM 5, STAINLESS STEEL |  |  |  | URL NOT FOUND | [13 empty] | 5 | CLEANSED | HANDRAIL | NO MODIFIER | TYPE | BEND,SHORT RADIUS | SIZE |  | MATERIAL | STAINLESS STEEL | HAZARD CLASS |  | CERTIFICATION/STANDARD |  | ADDITIONAL FEATURES EN | ANGLE: 90 DEG | ADDITIONAL FEATURES ES |  | ADDITIONAL FEATURES FR | [45 empty] | PRODUCTION COMPLETED
000000000060175272 - B5 | STP-004 | DATA ENRICHMENT | NEN | NEN5 | OK | 10-10-2022 | 18-10-2022 |  | 000000000060175272 | BHP1 | BHP Spares & Supplies | 271126 | Sealing tools | EA | MAN2 | BENDS, TROUGH DUST SCREENING CHANNEL, DU | BENDS, TROUGH DUST SCREENING CHANNEL, DUST SEALING, 90 DEGREES, 30MM X 30MM HEXAGON SHAPED | JOEST#FML001-01 | 0019008735 | JOEST | URL NOT FOUND |  | JOEST | FML001-01 | [11 empty] | CLEANSED | BEND | NO MODIFIER | TYPE | HEXAGON SHAPED | DIMENSIONS | 30 X 30 MM | ANGLE |  | MATERIAL |  | MATERIAL SPECIFICATION |  | HAZARD CLASS |  | CERTIFICATION/STANDARD |  | ADDITIONAL FEATURES EN | TROUGH DUST SCREENING CHANNEL, DUST SEALING,ANGLE:90 DEG | ADDITIONAL FEATURES ES |  | ADDITIONAL FEATURES FR | [41 empty] | PRODUCTION COMPLETED
000000000060221841 - B5 | STP-004 | DATA ENRICHMENT | NEN | NEN5 | OK | 10-10-2022 | 18-10-2022 |  | 000000000060221841 | BHP1 | BHP Spares AND Supplies | 311625 | Brackets and braces | AY | MAN2 | STUFFING BOX BRACKET C/W INSULATION | FW42C03028 REV. 1,ITEMS 18,19,20,21 AND22 TO BE MANUFATURED,ONLY,,ITEMS 18 AND19 MATERIAL TO BE MILD STEEL,ITEMS 20,21 AND22,MATERIAL TO,BE GPO-3 RED, ASSEMBLY CONSISTS OF: ITEM 20: 1 EACH,ITEM21 <(>AND<)>,22: 8,EACH,COMPLETE ASSEMBLY TO BE DELIVERED IN A TRANSPARENT PLASIC BAGS,TO KEEP ALL PARTS TOGETHER ANDPREVENT MOISTURE INGRESS,STUFFING BOX BRACKET ASSEMBLY,TO BE MANUFACTURED AS PER DRAWING,FW42C03028 REV. 1,ITEMS 18,19,20,21 AND 22 TO BE MANUFATURED ONLY,,ITEMS 18 AND 19 MATERIAL TO BE MILD STEEL,ITEMS 20,21 AND 22 MATERIAL TO,BE GPO-3 RED, ASSEMBLY CONSISTS OF: ITEM 20: 1 EACH,ITEM21 AND 22: 8,TO KEEP ALL PARTS TOGETHER AND PREVENT MOISTURE INGRESS |  |  |  | URL NOT FOUND | [11 empty] | FW42C03028 REV. 1 |  | 18,19,20,21,22 | CLEANSED | ASSEMBLY | NO MODIFIER | TYPE | STUFFING BOX | ADDITIONAL FEATURES EN | BRACKET C/W INSULATION,ITEMS 18 AND 19 MATERIAL TO BE MILD STEEL,ITEMS 20,21 AND 22,MATERIAL TO BE GPO-3 RED,ASSEMBLY CONSISTS OF: ITEM 20: 1 EACH,ITEM21 AND 22: 8,EACH,COMPLETE ASSEMBLY TO BE DELIVERED IN A TRANSPARENT PLASIC BAGS,TO KEEP ALL PARTS TOGETHER ANDPREVENT MOISTURE INGRESS,BRACKET,TO KEEP ALL PARTS TOGETHER AND PREVENT MOISTURE INGRESS | ADDITIONAL FEATURES ES |  | ADDITIONAL FEATURES FR | [53 empty] | PRODUCTION COMPLETED
000000000060241662 - B5 | STP-004 | DATA ENRICHMENT | NEN | NEN5 | OK | 10-10-2022 | 18-10-2022 |  | 000000000060241662 | BHP1 | BHP Spares & Supplies | 201016 | Screens and feeding equipment | EA | MAN2 | CLIP IN,SCREEN,WEIRBAR,50X305X30-85P | CLIP IN,SCREEN,WEIRBAR,50X305X30-85P,CLIP IN,30THK,304SS,PART NUMBER 197568 | 197568 |  |  | URL NOT FOUND |  | WEIR | 197568 | [11 empty] | CLEANSED | CLIP | NO MODIFIER | TYPE | SCREEN,WEIRBAR | SIZE | 50 X 305 X 30-85P,THK 30 | MATERIAL | STAINLESS STEEL 304 | HAZARD CLASS |  | CERTIFICATION/STANDARD |  | ADDITIONAL FEATURES EN |  | ADDITIONAL FEATURES ES |  | ADDITIONAL FEATURES FR | [45 empty] | PRODUCTION COMPLETED
000000000060173972 - B5 | STP-004 | DATA ENRICHMENT | NEN | NEN5 | OK | 10-10-2022 | 18-10-2022 |  | 000000000060173972 | BHP1 | BHP Spares AND Supplies | 221015 | Earth moving machinery | EA | MAN2 | ENGINE,F6L914 DEUTZ 6 CYLINDER NON - TUR | ENGINE,F6L914 DEUTZ 6 CYLINDER NON - TURBO,WITH BELHOUSING,STD.I,ND.FLYWHEEL,CENTRE DISCHARGE EXHAUST SYSTEM,H/DUTY MOUNTINGS,24V,STARTER AND 24V ALTERNATOR AND ALTERNATOR BELT,WITH TRANSMISSION C,OOLER,BLOWER BELT AND CENTINAL.ENGINE TO BE MOUNTED ON STAND AND,SHRINK WRAPPED | F6L914 | 0019011375 | LEBALELO ENTERPRISES | URL NOT FOUND |  | LEBALELO ENTERPRISES | F6L914 |  | DEUTZ | [9 empty] | CLEANSED | ENGINE | COMBUSTION | TYPE | NON-TURBO | COMPRESSION RATIO |  | DESIGN POWER RATING |  | IGNITION SYSTEM |  | NUMBER OF STROKES |  | SPEED RATING |  | ENGINE-ASPIRATION TYPE |  | STARTING SYSTEM |  | AIR INTAKE FILTRATION TYPE |  | CYLINDER CONFIGURATION |  | FUEL TANK CAPACITY |  | NUMBER OF CYLINDERS | 6 | COMBUSTION CYCLE |  | HAZARD CLASS |  | CERTIFICATION/STANDARD |  | ADDITIONAL FEATURES EN | W/ BELHOUSING,STD.IND.FLYWHEEL,CENTRE DISCHARGE EXHAUST SYSTEM,HEAVY DUTY MOUNTINGS,24 V STARTER,24 V ALTERNATOR AND ALTERNATOR BELT,W/ TRANSMISSION COOLER,BLOWER BELT AND CENTINAL ENGINE TO BE MOUNTED ON STAND AND SHRINK WRAPPED. | ADDITIONAL FEATURES ES |  | ADDITIONAL FEATURES FR | [25 empty] | PRODUCTION COMPLETED
000000000060223481 - B5 | STP-004 | DATA ENRICHMENT | NEN | NEN5 | OK | 10-10-2022 | 18-10-2022 |  | 000000000060223481 | BHP1 | BHP Spares AND Supplies | 261015 | Engines | EA | MAN2 | ENGINE,V6 CYLINDER,DEUTZ,210KW,F4 AND F5 | ENGINE,DEUTZ,210KW,1500RPM,MODEL: TCD2013L064V,WATER COOLED V6,CYLINDER IN LINE,TURBO CHARGED,CHARGE AIR COOLED,COMPLETE WITH,RADIATOR COOLER AND INTERCOOLER,ELECTRONIC CONTROLLED(EMR3),24VOLT,STARTER AND ALTENATOR,SAE 2 BELL HOUSING,FLYWHEEL 11.5 INCH,AIR,CLEANER,COMPLETE WITH WIRING HARNESS OIL AND FUEL FILTERS,WATER TRAP,FILTERS,OIL AND TEMPERATURE SENSORS,EXHAUST MANIFOLD AND ELECTRONIC,GOVERNOR(ACTUATOR),SSI-FMT00522 | TCD2013L064V | 0019005353 | DUETZ | https://www.bundupower.co.za/industrial_engines.php?mod=TCD2013L064V&genmodel=D250GO&genmake=DEUTZ |  | DUETZ | TCD2013L064V | [11 empty] | CLEANSED | ENGINE | COMBUSTION | TYPE | TURBO CHARGED,WATER COOLED | COMPRESSION RATIO |  | DESIGN POWER RATING | 210 KW | IGNITION SYSTEM |  | NUMBER OF STROKES |  | SPEED RATING | 1500 RPM | ENGINE-ASPIRATION TYPE |  | STARTING SYSTEM |  | AIR INTAKE FILTRATION TYPE |  | CYLINDER CONFIGURATION | V | FUEL TANK CAPACITY |  | NUMBER OF CYLINDERS | 6 | COMBUSTION CYCLE |  | HAZARD CLASS |  | CERTIFICATION/STANDARD |  | ADDITIONAL FEATURES EN | CHARGE AIR COOLED,COMPLETE W/ RADIATOR COOLER AND INTERCOOLER,ELECTRONIC CONTROLLED(EMR3),24 V STARTER AND ALTENATOR,SAE 2 BELL HOUSING,FLYWHEEL 11.5 IN,AIR CLEANER,COMPLETE W/ WIRING HARNESS OIL AND FUEL FILTERS,WATER TRAP,FILTERS,OIL AND TEMPERATURE SENSORS,EXHAUST MANIFOLD AND ELECTRONIC,GOVERNOR(ACTUATOR),SSI-FMT00522 | ADDITIONAL FEATURES ES |  | ADDITIONAL FEATURES FR | [25 empty] | PRODUCTION COMPLETED
000000000060145443 - B5 | STP-004 | DATA ENRICHMENT | NEN | NEN5 | OK | 10-10-2022 | 18-10-2022 |  | 000000000060145443 | BHP1 | BHP Spares & Supplies | 201016 | Screens and feeding equipment | EA | MAN2 | FEEDER, ROTARY VANE, TYPE AMD ROTOLOK, R | FEEDER, ROTARY VANE, TYPE SMD ROTOLOK, RV240-S-RL-RT, C/W GEARBOX, SEW,, R47 AM80, SPEED 18 RPM, WEG MOTOR, 0.55KW, 380 VOLT 3 PHASE, 1410 RPM,, IP65, SERIAL, 14670-1 |  |  |  | URL NOT FOUND |  | AMD-ROTOLOK (PTY) LTD | RV240-S-RL-RT | [9 empty] | 14670-1 |  | CLEANSED | FEEDER | ROTARY | TYPE | VANE | INLET SIZE |  | OUTLET SIZE |  | ROTOR/BLADE TYPE |  | ELECTRICAL RATING | 380 V,3 PH,0.55 KW | FEED CAPACITY |  | ROTOR/BLADE MATERIAL |  | HOUSING MATERIAL |  | DRIVE TYPE | motor | MOUNTING TYPE |  | SERVICE |  | HAZARD CLASS |  | CERTIFICATION/STANDARD |  | ADDITIONAL FEATURES EN | C/W GEARBOX,SEW R47 AM80,SPEED RATING:18 RPM,MOTOR TYPE:WEG,SPEED RATING:1410 RPM,ENCLOSURE:IP65 | ADDITIONAL FEATURES ES |  | ADDITIONAL FEATURES FR | [29 empty] | PRODUCTION COMPLETED
000000000060170839 - B5 | STP-004 | DATA ENRICHMENT | NEN | NEN5 | OK | 10-10-2022 | 18-10-2022 |  | 000000000060170839 | BHP1 | BHP Spares & Supplies | 241017 | Conveyors and accessories | EA | MAN2 | FEEDER: 1 OFF DYNAMIC GRIZZLY FEEDER AND | FEEDER: 1 OFF DYNAMIC GRIZZLY FEEDER AND HOPPER. THE HOOPER ABOV, E THE FEEDER WILL BE 3000MM X 2800MM LONG. THE GRID WILL BE 1900, MM WIDE X 2800MM LONG WITH 250MM SQUARE OPENING. COMPLETE UNIT M, OUNTED ON SKID BASE. |  |  |  | URL NOT FOUND | [14 empty] | CLEANSED | FEEDER | NO MODIFIER | TYPE | GRIZZY | MATERIAL |  | DRIVE TYPE |  | MOUNTING TYPE | SKID BASE | ELECTRICAL RATING |  | SERVICE |  | OVERALL SIZE |  | HAZARD CLASS |  | CERTIFICATION/STANDARD |  | ADDITIONAL FEATURES EN | 1 OFF DYNAMIC FEEDER AND HOPPER,THE HOOPER ABOVE THE FEEDER WILL BE 3 X LG 2.8 MM,THE GRID WILL BE WD 1.9 X LG 2.8 M W/ 250 MM SQUARE OPENING. COMPLETE UNIT MOUNTED ON SKID BASE | ADDITIONAL FEATURES ES |  | ADDITIONAL FEATURES FR | [37 empty] | PRODUCTION COMPLETED
000000000060224590 - B5 | STP-004 | DATA ENRICHMENT | NEN | NEN5 | OK | 10-10-2022 | 18-10-2022 | SUITABLE NM NOT AVAILABLE | 000000000060224590 | BHP1 | BHP Spares & Supplies | 311628 | Miscellaneous hardware | EA | MAN2 | VORTEX FINDER, SC600 CYCLONE, | VORTEX FINDER, SC600 CYCLONE, LINED WITH 6MM LINATEX | SCVF60 | [5 empty] | SCVF60 | [74 empty] | PRODUCTION COMPLETED
000000000060253884 - B5 | STP-004 | DATA ENRICHMENT | NEN | NEN5 | OK | 10-10-2022 | 18-10-2022 | SUITABLE NM NOT AVAILABLE | 000000000060253884 | BHP1 | BHP Spares & Supplies | 231521 | Separation machinery and equipment | EA | MAN2 | VORTEX,FINDER | VORTEX,FINDER,105,-V/B,MR,MC1,-220 | VF-MR-039 | 0019005676 | MULTOTEC |  |  | MULTOTEC | VF-MR-039 | [74 empty] | PRODUCTION COMPLETED
000000000060221960 - B5 | STP-004 | DATA ENRICHMENT | NEN | NEN5 | OK | 10-10-2022 | 18-10-2022 |  | 000000000060221960 | BHP1 | BHP Spares & Supplies | 271200 | Hydraulic machinery and equipment | EA | MAN2 | FLANGE,PS 3000,90DEG,1 1/4 SAE,2 TA | 1 1/4 SAE 3000PSI FLANGE 90 TO 2 TAIL - LONG DROP | 35-LD-2419-20-32 | 0019011468 | KUTTING MPUMALANGA (PTY) LTD | URL NOT FOUND |  | KUTTING MPUMALANGA (PTY) LTD | 35-LD-2419-20-32 | [11 empty] | CLEANSED | FLANGE | PIPE | TYPE |  | NOMINAL SIZE | 1-1/4 X 2 IN | OUTSIDE DIAMETER |  | SCHEDULE/WALL THICKNESS |  | MATERIAL |  | MATERIAL SPECIFICATION |  | PRESSURE RATING | 3000 PSI | COATING/FINISH |  | TEMPERATURE RATING |  | HAZARD CLASS |  | CERTIFICATION/STANDARD |  | ADDITIONAL FEATURES EN | END CONNECTION:SAE X TAIL,ANGE:90 DEG,LONG DROP | ADDITIONAL FEATURES ES |  | ADDITIONAL FEATURES FR | [33 empty] | PRODUCTION COMPLETED
000000000060221896 - B5 | STP-004 | DATA ENRICHMENT | NEN | NEN5 | OK | 10-10-2022 | 18-10-2022 |  | 000000000060221896 | BHP1 | BHP Spares & Supplies | 271200 | Hydraulic machinery and equipment | EA | MAN2 | FLANGE,PS 3000,90DEG,1 1/4 SAE,2 TA | FLANGE, PSI 3000, 90DEG, 1 1/4 SAE, 2 TAIL | 21-2419-20-32 | 0019011468 | KUTTING MPUMALANGA (PTY) LTD | URL NOT FOUND |  | KUTTING MPUMALANGA (PTY) LTD | 21-2419-20-32 | [11 empty] | CLEANSED | FLANGE | PIPE | TYPE |  | NOMINAL SIZE | 1-1/4 X 2 IN | OUTSIDE DIAMETER |  | SCHEDULE/WALL THICKNESS |  | MATERIAL |  | MATERIAL SPECIFICATION |  | PRESSURE RATING | 3000 PSI | COATING/FINISH |  | TEMPERATURE RATING |  | HAZARD CLASS |  | CERTIFICATION/STANDARD |  | ADDITIONAL FEATURES EN | END CONNECTION:SAE X TAIL,ANGLE: 90 DEG | ADDITIONAL FEATURES ES |  | ADDITIONAL FEATURES FR | [33 empty] | PRODUCTION COMPLETED
000000000060221898 - B5 | STP-004 | DATA ENRICHMENT | NEN | NEN5 | OK | 10-10-2022 | 18-10-2022 |  | 000000000060221898 | BHP1 | BHP Spares & Supplies | 271200 | Hydraulic machinery and equipment | EA | MAN2 | FLANGE,PS 6000,45DEG,3/4 SAE,3/4 TA | FLANGE, PSI 6000, 45DEG, 3/4 SAE, 3/4 TAIL | 21-2614-12-12 | 0019011468 | KUTTING MPUMALANGA (PTY) LTD | URL NOT FOUND |  | KUTTING MPUMALANGA (PTY) LTD | 21-2614-12-12 | [11 empty] | CLEANSED | FLANGE | PIPE | TYPE |  | NOMINAL SIZE | 3/4 X 3/4 IN | OUTSIDE DIAMETER |  | SCHEDULE/WALL THICKNESS |  | MATERIAL |  | MATERIAL SPECIFICATION |  | PRESSURE RATING | 6000 PSI | COATING/FINISH |  | TEMPERATURE RATING |  | HAZARD CLASS |  | CERTIFICATION/STANDARD |  | ADDITIONAL FEATURES EN | END CONNECTION:SAE X TAIL,ANGLE:45 DEG | ADDITIONAL FEATURES ES |  | ADDITIONAL FEATURES FR | [33 empty] | PRODUCTION COMPLETED
000000000060221901 - B5 | STP-004 | DATA ENRICHMENT | NEN | NEN5 | OK | 10-10-2022 | 18-10-2022 |  | 000000000060221901 | BHP1 | BHP Spares & Supplies | 271200 | Hydraulic machinery and equipment | EA | MAN2 | FLANGE,PS 6000,90DEG,1 1/4 SAE,1 TA | FLANGE, PSI 6000, 90DEG, 1 1/4 SAE, 1 TAIL | 21-2619-20-16 | 0019011468 | KUTTING MPUMALANGA (PTY) LTD | URL NOT FOUND |  | KUTTING MPUMALANGA (PTY) LTD | 21-2619-20-16 | [11 empty] | CLEANSED | FLANGE | PIPE | TYPE |  | NOMINAL SIZE | 1-1/4 X 1 IN | OUTSIDE DIAMETER |  | SCHEDULE/WALL THICKNESS |  | MATERIAL |  | MATERIAL SPECIFICATION |  | PRESSURE RATING | 6000 PSI | COATING/FINISH |  | TEMPERATURE RATING |  | HAZARD CLASS |  | CERTIFICATION/STANDARD |  | ADDITIONAL FEATURES EN | END CONNECTION:SAE X TAIL,ANGLE:90 DEG | ADDITIONAL FEATURES ES |  | ADDITIONAL FEATURES FR | [33 empty] | PRODUCTION COMPLETED
000000000060221900 - B5 | STP-004 | DATA ENRICHMENT | NEN | NEN5 | OK | 10-10-2022 | 18-10-2022 |  | 000000000060221900 | BHP1 | BHP Spares & Supplies | 271200 | Hydraulic machinery and equipment | EA | MAN2 | FLANGE,PS 6000,90DEG,1 SAE,1 TAL | FLANGE, PSI 6000, 90DEG, 1 SAE, 1 TAIL | 21-2619-16-16 | 0019011468 | KUTTING MPUMALANGA (PTY) LTD | URL NOT FOUND |  | KUTTING MPUMALANGA (PTY) LTD | 21-2619-16-16 | [11 empty] | CLEANSED | FLANGE | PIPE | TYPE |  | NOMINAL SIZE | 1 X 1 IN | OUTSIDE DIAMETER |  | SCHEDULE/WALL THICKNESS |  | MATERIAL |  | MATERIAL SPECIFICATION |  | PRESSURE RATING | 6000 PSI | COATING/FINISH |  | TEMPERATURE RATING |  | HAZARD CLASS |  | CERTIFICATION/STANDARD |  | ADDITIONAL FEATURES EN | END CONNECTION:SAE X TAIL,ANGLE:90 DEG | ADDITIONAL FEATURES ES |  | ADDITIONAL FEATURES FR | [33 empty] | PRODUCTION COMPLETED
000000000060221899 - B5 | STP-004 | DATA ENRICHMENT | NEN | NEN5 | OK | 10-10-2022 | 18-10-2022 |  | 000000000060221899 | BHP1 | BHP Spares & Supplies | 271200 | Hydraulic machinery and equipment | EA | MAN2 | FLANGE,PS 6000,90DEG,1 SAE,3/4 TAL | FLANGE, PSI 6000, 90DEG, 1 SAE, 3/4 TAIL | 21-2619-16-12 | 0019011468 | KUTTING MPUMALANGA (PTY) LTD | URL NOT FOUND |  | KUTTING MPUMALANGA (PTY) LTD | 21-2619-16-12 | [11 empty] | CLEANSED | FLANGE | PIPE | TYPE |  | NOMINAL SIZE | 1 X 3/4 IN | OUTSIDE DIAMETER |  | SCHEDULE/WALL THICKNESS |  | MATERIAL |  | MATERIAL SPECIFICATION |  | PRESSURE RATING | 6000 PSI | COATING/FINISH |  | TEMPERATURE RATING |  | HAZARD CLASS |  | CERTIFICATION/STANDARD |  | ADDITIONAL FEATURES EN | END CONNECTION:SAE X TAIL,ANGLE:90 DEG | ADDITIONAL FEATURES ES |  | ADDITIONAL FEATURES FR | [33 empty] | PRODUCTION COMPLETED
000000000060018219 - B5 | STP-004 | DATA ENRICHMENT | NEN | NEN5 | OK | 10-10-2022 | 18-10-2022 |  | 000000000060018219 | BHP1 | BHP Spares & Supplies | 311815 | Gaskets | EA | MAN2 | GASKET, FEMALE SPUD, 25MM X 20MM BSP WRE | GASKET, FEMALE SPUD, 25MM X 20MM BSP WRE | 252 | 0019009014 | WEST RAND ENGINEERING WORKS (PTY) L | URL NOT FOUND |  | WEST RAND ENGINEERING WORKS (PTY) L | 252 | [11 empty] | CLEANSED | GASKET | NO MODIFIER | TYPE |  | NOMINAL SIZE |  | INSIDE DIAMETER |  | OUTSIDE DIAMETER |  | THICKNESS |  | MATERIAL |  | PRESSURE CLASS/RATING |  | TEMPERATURE RATING |  | HAZARD CLASS |  | CERTIFICATION/STANDARD |  | ADDITIONAL FEATURES EN | FEMALE SPUD,25 X 20 MM BSP | ADDITIONAL FEATURES ES |  | ADDITIONAL FEATURES FR | [35 empty] | PRODUCTION COMPLETED
000000000060168604 - B5 | STP-004 | DATA ENRICHMENT | NEN | NEN5 | OK | 10-10-2022 | 18-10-2022 | CONFLICT INPUT DESCRIPTION UNABLE TO ASSIGN SUITABLE NM | 000000000060168604 | BHP1 | BHP Spares & Supplies | 221015 | Earth moving machinery | EA | MAN2 | GASKET,ACCUMULATOR AXERA126 P/NR 5500422 | SEAL: PLATE P/N 55004226 | 55004226 | 0019002924 | SANDVIK | https://supply.parts/request/view?id=379672 | https://www.aga-parts.com/es/sandvik/part/dt55004226_sealing-plate/ | SANDVIK | 55004226 |  |  | 5500422 |  |  | ACCUMULATOR | AXERA126 | [67 empty] | PRODUCTION COMPLETED
000000000060176257 - B5 | STP-004 | DATA ENRICHMENT | NEN | NEN5 | OK | 10-10-2022 | 18-10-2022 |  | 000000000060176257 | BHP1 | BHP Spares & Supplies | 311630 | Couplings | EA | MAN2 | GEAR COUPLING, SLEEVE, M42, STEEL GEAR H | GEAR COUPLING, SLEEVE, M42, STEEL GEAR HUBS, ESCANEL | 42 A SLEEVE | 0019001263 | FENNER CORP,USA | URL NOT FOUND |  | FENNER CORP,USA | 42 A SLEEVE | [11 empty] | CLEANSED | SLEEVE | NO MODIFIER | TYPE | GEAR COUPLING | SIZE | M42 | MATERIAL | STEEL | HAZARD CLASS |  | CERTIFICATION/STANDARD |  | ADDITIONAL FEATURES EN | GEAR HUBS,ESCANEL | ADDITIONAL FEATURES ES |  | ADDITIONAL FEATURES FR | [45 empty] | PRODUCTION COMPLETED
000000000060186266 - B5 | STP-004 | DATA ENRICHMENT | NEN | NEN5 | OK | 10-10-2022 | 18-10-2022 |  | 000000000060186266 | BHP1 | BHP Spares AND Supplies | 311817 | Packings and glands | BX | MAN2 | GLAND PACKING,14MM LATTY 4777,10 METERS/ | GLAND PACKING,14MM LATTY 4777,10 METERS/BOX,PSP 3 PELLETISING PLANT-MFC,AS PER SSI 4160 |  |  |  | URL NOT FOUND | [14 empty] | CLEANSED | BOX | PACKAGING | TYPE | GLAND | SIZE |  | CAPACITY | 10 M PER BOX | MATERIAL |  | COLOUR |  | HAZARD CLASS |  | CERTIFICATION/STANDARD |  | ADDITIONAL FEATURES EN | 14 MM LATTY 4777,FOR PSP 3 PELLETISING PLANT-MFC,AS PER SSI 4160 | ADDITIONAL FEATURES ES |  | ADDITIONAL FEATURES FR | [41 empty] | PRODUCTION COMPLETED
000000000060182672 - B5 | STP-004 | DATA ENRICHMENT | NEN | NEN5 | OK | 10-10-2022 | 18-10-2022 |  | 000000000060182672 | BHP1 | BHP Spares AND Supplies | 311817 | Packings and glands | BX | MAN2 | GLAND PACKING,THEISEN DISINTEGRATOR (10 | GLAND PACKING,THEISEN DISINTEGRATOR (10 M/BOX),AS PER SSI 3254 |  |  |  | URL NOT FOUND | [14 empty] | CLEANSED | BOX | PACKAGING | TYPE | GLAND | SIZE |  | CAPACITY | 10 M PER BOX | MATERIAL |  | COLOUR |  | HAZARD CLASS |  | CERTIFICATION/STANDARD |  | ADDITIONAL FEATURES EN | THEISEN DISINTEGRATOR,AS PER SSI 3254 | ADDITIONAL FEATURES ES |  | ADDITIONAL FEATURES FR | [41 empty] | PRODUCTION COMPLETED
000000000060219630 - B5 | STP-004 | DATA ENRICHMENT | NEN | NEN5 | OK | 10-10-2022 | 18-10-2022 |  | 000000000060219630 | BHP1 | BHP Spares & Supplies | 241016 | Lifting equipment | EA | MAN2 | HOIST,PROSTA,TWO TON,380V 50HZ 4P 7-11 | LOAD LIMITER JUNGHO,CURRENT:0.5 - 99.9A,TIME:0.1 ? 10.0 sec,CONSUMING POWER:1VA,THREE INDICATION LIGHTS INSTALLED ON HOIST,RED:UP,GREEN:VOLTAGE AVAILABLE,YELLOW:DOWN,HOIST,PROSTA,TWO TON,THREE PHASE INDUCTION MOTOR,INSULATION CLASS F,IP55,? 3.7/1.2 KW POLES 30/10 MIN RATING,? 380V 50Hz 4P 7-11A 1430 rpm,? (12P) 7A 476 rpm.,LOAD LIMITER INSTALLED ON THE HOIST SPECIFICATION,ssi FMT00116 |  |  |  | URL NOT FOUND | [14 empty] | CLEANSED | HOIST | NO MODIFIER | TYPE |  | STANDARD LIFT |  | LOAD RATING | 2 TON | SIZE |  | LIFTING SPEED |  | CHAIN MATERIAL |  | INPUT RATING | 380 V,7-11 A,3.7/1.2 KW,50 HZ | HAZARD CLASS |  | CERTIFICATION/STANDARD |  | ADDITIONAL FEATURES EN | LOAD LIMITER JUNGHO,TIME:0.1-10 SEC,CONSUMING POWER:1 VA,THREE INDICATION LIGHTS INSTALLED ON HOIST,RED:UP,GREEN:VOLTAGE AVAILABLE,YELLOW:DOWN,3 PH INDUCTION MOTOR,PROSTA,INSULATION:CLASS F,DEGREE OF PROTECTION:IP55,30/10 MIN RATING,NO OF POLES:4,SPEED RATING:1430 RPM,(12P),7A SPEED RATING:476 RPM,LOAD LIMITER INSTALLED ON THE HOIST SPECIFICATION,SSI FMT00116 | ADDITIONAL FEATURES ES |  | ADDITIONAL FEATURES FR | [37 empty] | PRODUCTION COMPLETED
000000000060253883 - B5 | STP-004 | DATA ENRICHMENT | NEN | NEN5 | OK | 10-10-2022 | 18-10-2022 |  | 000000000060253883 | BHP1 | BHP Spares & Supplies | 231521 | Separation machinery and equipment | EA | MAN2 | INLET,HEAD | INLET,HEAD,HR,1050,-ZL/A,-MSR,HR,105,ZLA,-MSR | ZI-MR-111 | 0019005676 | MULTOTEC | URL NOT FOUND |  | MULTOTEC | ZI-MR-111 | [11 empty] | CLEANSED | HEAD | NO MODIFIER | TYPE | INLET | SIZE |  | MATERIAL |  | HAZARD CLASS |  | CERTIFICATION/STANDARD |  | ADDITIONAL FEATURES EN | HR,1050,-ZL/A,-MSR,HR,105,ZLA,-MSR | ADDITIONAL FEATURES ES |  | ADDITIONAL FEATURES FR | [45 empty] | PRODUCTION COMPLETED
000000000060186185 - B5 | STP-004 | DATA ENRICHMENT | NEN | NEN5 | OK | 10-10-2022 | 18-10-2022 |  | 000000000060186185 | BHP1 | BHP Spares & Supplies | 201419 | Gas treating equipment | EA | MAN2 | SAMPLE INLET/WATER SEPERATOR ,M4 THEISEN | SAMPLE INLET/WATER SEPERATOR ,M4 THEISEN ANALYSER, AS PER SSI 3068 | E15-WP-005-19 | 0019011601 | THEISEN ENGINEERING | URL NOT FOUND |  | THEISEN ENGINEERING | E15-WP-005-19 | [11 empty] | CLEANSED | SEPARATOR | WATER | TYPE | SAMPLE INLET | FLOW RATING |  | CAPACITY |  | FILTRATION SIZE |  | MATERIAL |  | PORT CONNECTION |  | PRESSURE RATING |  | TEMPERATURE RATING |  | HAZARD CLASS |  | CERTIFICATION/STANDARD |  | ADDITIONAL FEATURES EN | FOR M4 ANALYSER, AS PER SSI 3068 | ADDITIONAL FEATURES ES |  | ADDITIONAL FEATURES FR | [35 empty] | PRODUCTION COMPLETED
000000000060214160 - B5 | STP-004 | DATA ENRICHMENT | NEN | NEN5 | OK | 10-10-2022 | 18-10-2022 |  | 000000000060214160 | BHP1 | BHP Spares & Supplies | 301400 | Insulation | EA | MAN2 | INSULATORS,M1/M2 GALLOW ARM,M10 DUMPY RI | INSULATORS,M1/M2 GALLOW ARM,M10 DUMPY RIBBED TYPE (PASTE TEMPERATURES), AS PER SSI 2915. |  | 0019011609 | SWIFT HEAT AND CONTROL | URL NOT FOUND |  | SWIFT HEAT AND CONTROL | [12 empty] | CLEANSED | INSULATOR | NO MODIFIER | TYPE |  | VOLTAGE RATING |  | CURRENT RATING |  | END CONNECTION |  | MOUNTING TYPE |  | MATERIAL |  | HAZARD CLASS |  | CERTIFICATION/STANDARD |  | ADDITIONAL FEATURES EN | FOR M1/M2 GALLOW ARM,M10 DUMPY RIBBED TYPE (PASTE TEMPERATURES), AS PER SSI 2915. | ADDITIONAL FEATURES ES |  | ADDITIONAL FEATURES FR | [39 empty] | PRODUCTION COMPLETED
000000000060185374 - B5 | STP-004 | DATA ENRICHMENT | NEN | NEN5 | OK | 10-10-2022 | 18-10-2022 |  | 000000000060185374 | BHP1 | BHP Spares & Supplies | 251739 | Electrical components | EA | MAN2 | INTERFACE BOARD ON V-PHASE, 800KW AND 90 | INTERFACE BOARD ON V-PHASE, 800KW AND 900KW, MAIN CIRCUIT INTERFACE, MODEL NINT-73C MD KIT, ABB | 64513605 | 0019011391 | ABB SOUTH AFRICA (PTY) LTD | https://inverterdrive.com/file/ABB-64513605-Sheet |  | ABB SOUTH AFRICA (PTY) LTD | 64513605 | NINT-73C MD | [10 empty] | ENRICHED | KIT | NO MODIFIER | TYPE | INTERFACE BOARD | CONTENTS | WIRING HARNESS, MAIN CIRCUIT INTERFACE NINT-73C,SUPRESSOR PLATE PLATE FOR NINT,INSTALL GUIDE | NUMBER OF ITEMS | 4 | HAZARD CLASS |  | CERTIFICATION/STANDARD |  | ADDITIONAL FEATURES EN | NO OF PHASE:V,ELECTRICAL RATING:800/900 KW | ADDITIONAL FEATURES ES |  | ADDITIONAL FEATURES FR | [45 empty] | PRODUCTION COMPLETED
000000000060185377 - B5 | STP-004 | DATA ENRICHMENT | NEN | NEN5 | OK | 10-10-2022 | 18-10-2022 |  | 000000000060185377 | BHP1 | BHP Spares & Supplies | 251739 | Electrical components | EA | MAN2 | INTERFACE CARD, 600KW, MAIN CIRCUIT INTE | INTERFACE CARD, 600KW, MAIN CIRCUIT INTERFACE, MODEL NINT-63C, ABB | 61353330 | 0019011391 | ABB SOUTH AFRICA (PTY) LTD | https://www.orbit-surplus.com/product/new-abb-main-circut-inte-63c-code-61353330-rev-e-lakattu/ |  | ABB SOUTH AFRICA (PTY) LTD | 61353330 | NINT-63C | [10 empty] | CLEANSED | BOARD | PRINTED CIRCUIT | TYPE | MAIN CIRCUIT INTERFACE CARD | LAYER COUNT |  | PLATING FINISH |  | MATERIAL |  | THICKNESS |  | SOLDER MASK COLOUR |  | MIN HOLE SIZE |  | ELECTRICAL RATING | 600 KW | SIZE |  | HAZARD CLASS |  | CERTIFICATION/STANDARD |  | ADDITIONAL FEATURES EN |  | ADDITIONAL FEATURES ES |  | ADDITIONAL FEATURES FR | [33 empty] | PRODUCTION COMPLETED
000000000060217259 - B5 | STP-004 | DATA ENRICHMENT | NEN | NEN5 | OK | 10-10-2022 | 18-10-2022 |  | 000000000060217259 | BHP1 | BHP Spares & Supplies | 270000 | Tools and General Machinery | EA | MAN2 | LEVEL, FRAME, SPIRIT, 150MM 0.02/1000MM | LEVEL, FRAME, SPIRIT, 150MM 0.02/1000MM | FSL150Q | 0019011481 | TOOLQUIP | URL NOT FOUND |  | TOOLQUIP | FSL150Q | [11 empty] | CLEANSED | LEVEL | NO MODIFIER | TYPE | FRAME SPIRIT | SIZE | 150 MM 0.02/1 M | MATERIAL |  | HAZARD CLASS |  | CERTIFICATION/STANDARD |  | ADDITIONAL FEATURES EN |  | ADDITIONAL FEATURES ES |  | ADDITIONAL FEATURES FR | [45 empty] | PRODUCTION COMPLETED
000000000060168231 - B5 | STP-004 | DATA ENRICHMENT | NEN | NEN5 | OK | 10-10-2022 | 18-10-2022 |  | 000000000060168231 | BHP1 | BHP Spares & Supplies | 200000 | Mining Machinery and Accessories | EA | MAN2 | LEVEL,ELECTRIC,150MM,73833303,DD211L | SIGHT INDICATOR, ELECTRIC LEVEL, PN 73833303, DD211L | 73833303 | 0019002924 | SANDVIK | https://www.rockser.com.tr/export/7 |  | SANDVIK | 73833303 | [6 empty] | DD211L |  |  |  |  | CLEANSED | INDICATOR | LEVEL | TYPE | SIGHT ,ELECTRIC | MEASURING RANGE |  | ACCURACY |  | GRADUATION |  | SIZE | 150 MM | MATERIAL |  | PRESSURE RATING |  | TEMPERATURE RATING |  | INTERFACE TYPE |  | CONNECTION TYPE |  | HAZARD CLASS |  | CERTIFICATION/STANDARD |  | ADDITIONAL FEATURES EN |  | ADDITIONAL FEATURES ES |  | ADDITIONAL FEATURES FR | [31 empty] | PRODUCTION COMPLETED
000000000060233975 - B5 | STP-004 | DATA ENRICHMENT | NEN | NEN5 | OK | 10-10-2022 | 18-10-2022 |  | 000000000060233975 | BHP1 | BHP Spares & Supplies | 241017 | Conveyors and accessories | EA | MAN2 | LOAD CELL,PROCESS AUTOM,CAB-LC-ASSY-E8MM | LOAD CELL, PROCESS AUTOMATION, CAB-LC-ASSY-E8MM, CABLE ASSEMBLY, INCLUDES:WASHERS, SPRING WASHERS, GROMETS, NUTS, NYLOCK NUTS | CAB-LC-ASSY-E8MM | 0019008865 | PROCESS AUTOMATION | URL NOT FOUND |  | PROCESS AUTOMATION | CAB-LC-ASSY-E8MM | [11 empty] | CLEANSED | LOAD CELL | NO MODIFIER | TYPE |  | CAPACITY |  | OUTPUT RATING |  | ACCURACY |  | POWER SUPPLY |  | SIZE |  | MATERIAL |  | MOUNTING TYPE |  | DEGREE OF PROTECTION |  | TEMPERATURE RATING |  | HAZARD CLASS |  | CERTIFICATION/STANDARD |  | ADDITIONAL FEATURES EN | CABLE ASSEMBLY INCLUDES:WASHERS, SPRING WASHERS, GROMETS, NUTS, NYLOCK NUTS | ADDITIONAL FEATURES ES |  | ADDITIONAL FEATURES FR | [31 empty] | PRODUCTION COMPLETED
000000000060227453 - B5 | STP-004 | DATA ENRICHMENT | NEN | NEN5 | OK | 10-10-2022 | 18-10-2022 |  | 000000000060227453 | BHP1 | BHP Spares & Supplies | 251739 | Electrical components | EA | MAN2 | LOADCELL INDICATOR,MODEL NCS 930 | MODEL NCS 930 LOADCELL INDICATOR |  |  |  | URL NOT FOUND |  |  |  | NCS 930 | [10 empty] | CLEANSED | LOAD CELL | NO MODIFIER | TYPE | INDICATOR | CAPACITY |  | OUTPUT RATING |  | ACCURACY |  | POWER SUPPLY |  | SIZE |  | MATERIAL |  | MOUNTING TYPE |  | DEGREE OF PROTECTION |  | TEMPERATURE RATING |  | HAZARD CLASS |  | CERTIFICATION/STANDARD |  | ADDITIONAL FEATURES EN |  | ADDITIONAL FEATURES ES |  | ADDITIONAL FEATURES FR | [31 empty] | PRODUCTION COMPLETED
000000000060223527 - B5 | STP-004 | DATA ENRICHMENT | NEN | NEN5 | OK | 10-10-2022 | 18-10-2022 |  | 000000000060223527 | BHP1 | BHP Spares & Supplies | 251739 | Electrical components | EA | MAN2 | LOADCELL,COMPLETE CABLE ASSEMBLY | LOADCELL,COMPLETE CABLE ASSEMBLY, AS PER EMS012-026-200, FOR EASYWEIGH SCALES,STUD DIAMETER 8MM, FOR USE ON 50-200KG LOAD CELL, INCL |  |  |  | URL NOT FOUND | [14 empty] | CLEANSED | LOAD CELL | NO MODIFIER | TYPE |  | CAPACITY |  | OUTPUT RATING |  | ACCURACY |  | POWER SUPPLY |  | SIZE |  | MATERIAL |  | MOUNTING TYPE |  | DEGREE OF PROTECTION |  | TEMPERATURE RATING |  | HAZARD CLASS |  | CERTIFICATION/STANDARD |  | ADDITIONAL FEATURES EN | COMPLETE CABLE ASSEMBLY,AS PER EMS012-026-200,FOR EASYWEIGH SCALES,STUD DIA 8 MM,FOR USE ON 50-200 KG LOAD CELL, INCL | ADDITIONAL FEATURES ES |  | ADDITIONAL FEATURES FR | [31 empty] | PRODUCTION COMPLETED
000000000060221909 - B5 | STP-004 | DATA ENRICHMENT | NEN | NEN5 | OK | 10-10-2022 | 18-10-2022 |  | 000000000060221909 | BHP1 | BHP Spares & Supplies | 271200 | Hydraulic machinery and equipment | EA | MAN2 | PUSHLOCK,5/8NCH-18 TO 3/8 TAL | PUSHLOCK, 5/8" -18 TO 3/8 TAIL | 21-PLF-5/8NCH-18-06 | 0019011468 | KUTTING MPUMALANGA (PTY) LTD | URL NOT FOUND |  | KUTTING MPUMALANGA (PTY) LTD | 21-PLF-5/8NCH-18-06 | [11 empty] | CLEANSED | ADAPTER | HOSE | TYPE |  | NOMINAL SIZE | 5/8 IN-18 TPI X 3/8 IN | END CONNECTION | PUSHLOCK X TAIL | LENGTH |  | PRESSURE CLASS/RATING |  | MATERIAL |  | MATERIAL SPECIFICATION |  | COATING/FINISH |  | TEMPERATURE RATING |  | HAZARD CLASS |  | CERTIFICATION/STANDARD |  | ADDITIONAL FEATURES EN |  | ADDITIONAL FEATURES ES |  | ADDITIONAL FEATURES FR | [33 empty] | PRODUCTION COMPLETED
000000000060216819 - B5 | STP-004 | DATA ENRICHMENT | NEN | NEN5 | OK | 10-10-2022 | 18-10-2022 |  | 000000000060216819 | BHP1 | BHP Spares & Supplies | 311717 | Gears | EA | MAN2 | ROTARY LOCK, MOTORIZED GEARBOX SEW R63 | ROTARY LOCK, MOTORIZED GEARBOX, SEW TYPE R 63, 0,75KW, 12 RPM, SSI 11455, F6 FUME ABATEMENT PLANT |  |  |  | URL NOT FOUND |  | SEW | [12 empty] | CLEANSED | GEARBOX | NO MODIFIER | TYPE | ROTARY LOCK, MOTORIZED | GEAR RATIO |  | POWER RATING | 0.75 KW | INPUT SPEED RATING |  | OUTPUT SPEED RATING | 12 RPM | SHAFT DIAMETER |  | MOUNTING TYPE |  | HOUSING MATERIAL |  | SHAFT MATERIAL |  | SEAL TYPE |  | SEAL MATERIAL |  | HAZARD CLASS |  | CERTIFICATION/STANDARD |  | ADDITIONAL FEATURES EN | R 63,SSI 11455,FOR F6 FUME ABATEMENT PLANT | ADDITIONAL FEATURES ES |  | ADDITIONAL FEATURES FR | [29 empty] | PRODUCTION COMPLETED
000000000060147700 - B5 | STP-004 | DATA ENRICHMENT | NEN | NEN5 | OK | 10-10-2022 | 18-10-2022 |  | 000000000060147700 | BHP1 | BHP Spares & Supplies | 121816 | Oils | EA | MAN2 | ENGEN PREM MOTOR OIL 30 IN 500ML TIN | ENGEN PREM MOTOR OIL 30 IN 500ML TIN | 15070 | 0019011359 | ENGEN PETROLEUM LTD | URL NOT FOUND |  | ENGEN PETROLEUM LTD | 15070 | [11 empty] | CLEANSED | LUBRICANT | NO MODIFIER | TYPE | ENGEN PREM MOTOR OIL | GRADE | 30 | CONTAINER | 500 ML TIN | COMPOSITION |  | POUR POINT |  | FLASH POINT |  | VISCOSITY INDEX |  | OPERATING TEMPERATURE |  | HAZARD CLASS |  | CERTIFICATION/STANDARD |  | ADDITIONAL FEATURES EN |  | ADDITIONAL FEATURES ES |  | ADDITIONAL FEATURES FR | [35 empty] | PRODUCTION COMPLETED
000000000060230554 - B5 | STP-004 | DATA ENRICHMENT | NEN | NEN5 | OK | 10-10-2022 | 18-10-2022 |  | 000000000060230554 | BHP1 | BHP Spares & Supplies | 200000 | Mining Machinery and Accessories | EA | MAN2 | HYDRAULIC OIL COOLER,BANJO BOLT M107030 | HYDRAULIC OIL COOLER,BANJO BOLT M107030 | M107030 |  |  | URL NOT FOUND |  |  | M107030 | [11 empty] | CLEANSED | LUBRICANT | NO MODIFIER | TYPE | HYDRAULIC OIL COOLER | GRADE |  | CONTAINER |  | COMPOSITION |  | POUR POINT |  | FLASH POINT |  | VISCOSITY INDEX |  | OPERATING TEMPERATURE |  | HAZARD CLASS |  | CERTIFICATION/STANDARD |  | ADDITIONAL FEATURES EN | FOR BANJO BOLT M107030 | ADDITIONAL FEATURES ES |  | ADDITIONAL FEATURES FR | [35 empty] | PRODUCTION COMPLETED
000000000060118464 - B5 | STP-004 | DATA ENRICHMENT | NEN | NEN5 | OK | 10-10-2022 | 18-10-2022 |  | 000000000060118464 | BHP1 | BHP Spares & Supplies | 251217 | Railroad support equipment and systems | EA | MAN2 | SLEEPER, ZIMBABWEAN TEAK, 250MM WIDE, 12 | SLEEPER, ZIMBABWEAN TEAK, 250MM WIDE, 125MM THICK, 800MM LONG, UNDRILLED |  |  |  | URL NOT FOUND | [14 empty] | CLEANSED | BED | NO MODIFIER | TYPE | SLEEPER,UNDRILLED | COMMERCIAL SIZE | WD 250 X LG 800 X THK 125 MM | FRAME MATERIAL | ZIMBABWEAN TEAK | COLOUR |  | HAZARD CLASS |  | CERTIFICATION/STANDARD |  | ADDITIONAL FEATURES EN |  | ADDITIONAL FEATURES ES |  | ADDITIONAL FEATURES FR | [43 empty] | PRODUCTION COMPLETED
000000000060118465 - B5 | STP-004 | DATA ENRICHMENT | NEN | NEN5 | OK | 10-10-2022 | 18-10-2022 |  | 000000000060118465 | BHP1 | BHP Spares & Supplies | 251217 | Railroad support equipment and systems | EA | MAN2 | SLEEPER, ZIMBABWEAN TEAK, 250MM WIDE, 12 | SLEEPER, ZIMBABWEAN TEAK, 250MM WIDE, 125MM THICK, 2400MM LONG, UNDRILLED |  |  |  | URL NOT FOUND | [14 empty] | CLEANSED | BED | NO MODIFIER | TYPE | SLEEPER,UNDRILLED | COMMERCIAL SIZE | WD 250 X LG 2400 X THK 125 MM | FRAME MATERIAL | ZIMBABWEAN TEAK | COLOUR |  | HAZARD CLASS |  | CERTIFICATION/STANDARD |  | ADDITIONAL FEATURES EN |  | ADDITIONAL FEATURES ES |  | ADDITIONAL FEATURES FR | [43 empty] | PRODUCTION COMPLETED
000000000060001591 - B5 | STP-004 | DATA ENRICHMENT | NEN | NEN5 | OK | 10-10-2022 | 18-10-2022 |  | 000000000060001591 | BHP1 | BHP Spares & Supplies | 111216 | Wood | EA | MAN2 | TIMBER, S A PINE, ROUGH SAWN, 76MM X 228 | TIMBER, S A PINE, ROUGH SAWN, 76MM X 228MM, 6M LONG, GRADE V5, TO SABS, 565 |  |  |  | URL NOT FOUND |  | S A PINE | [12 empty] | CLEANSED | LUMBER | ROUGH | TYPE | TIMBER,SAWN | SHAPE |  | SIZE | 76 X 228 MM,LG 6 M | MATERIAL |  | COLOUR |  | HAZARD CLASS |  | CERTIFICATION/STANDARD | TO SABS | ADDITIONAL FEATURES EN | GRADE:V5,565 | ADDITIONAL FEATURES ES |  | ADDITIONAL FEATURES FR | [41 empty] | PRODUCTION COMPLETED
000000000060214774 - B5 | STP-004 | DATA ENRICHMENT | NEN | NEN5 | OK | 10-10-2022 | 18-10-2022 |  | 000000000060214774 | BHP1 | BHP Spares & Supplies | 251739 | Electrical components | EA | MAN2 | MAGNET RL1, LOCKING, 110VDC, HD4 SF6 36K | MAGNET RL1, LOCKING, 110VDC, HD4 SF6 36KV BREAKER, ARTICLE 1VCF349757R0909, ABB | 1VCF349757R0909 | 0019011391 | ABB SOUTH AFRICA (PTY) LTD | https://new.abb.com/products/1VCF349757S0909/1vcf349757s0909 |  | ABB SOUTH AFRICA (PTY) LTD | 1VCF349757R0909 | [11 empty] | CLEANSED | LOCK | ELECTROMAGNETIC | TYPE |  | STRENGTH |  | LOCKING MECHANISM |  | ELECTRICAL RATING | 110 VDC,36 KV BREAKER | SIZE |  | APPLICATION |  | HAZARD CLASS |  | CERTIFICATION/STANDARD |  | ADDITIONAL FEATURES EN | RL1,FOR HD4 SF6 36KV BREAKER | ADDITIONAL FEATURES ES |  | ADDITIONAL FEATURES FR | [39 empty] | PRODUCTION COMPLETED
000000000060221844 - B5 | STP-004 | DATA ENRICHMENT | NEN | NEN5 | OK | 10-10-2022 | 18-10-2022 |  | 000000000060221844 | BHP1 | BHP Spares & Supplies | 301400 | Insulation | ST | MAN2 | MANTLE CLAMPING RING INSULATION,ITEM 10 | IN A TRANSPARENT PLASTIC BAGS TO KEEP ALL PARTS TOGETHER AND PREVENT,MOISTURE INGRESS,MANTLE CLAMPING RING INSULATION,ITEM 10,TO BE MANUFACTURED AS PER,DRAWING FW42C03030 REV. 2 ,MATERIAL: MICA PHLOGOPITE,C.W. WASHERS AND,SILICA GLASS TUBES AS PER DRAWING FW03C90001 REV. D -WASHER: ITEM 21,,24MM X 60MM X 5MM ,GPO-3 RED MATERIAL. ? TUBE: ITEM 24,17MM X 22MM X,85MM ,SILICA GLASS MATERIAL. -STEEL WASHER: 17MM X 37MM X 3MM,A SET,CONSISTS OF ITEM 10: 2 EACH,SILICA GLASS TUBES: 2 EACH,GPO-3 WASHERS:,4 EACH AND STEEL WASHERS: 4 EACH,INSULATION SET TO BE TO BE DELIVERED,SSI-FMT00441 |  |  |  | URL NOT FOUND | [11 empty] | FW42C03030 REV.2,FW03C90001 REV.D |  |  | CLEANSED | SET | NO MODIFIER | TYPE | MANTLE CLAMPING RING INSULATION | CONTENTS | ITEM 10: 2 EACH,SILICA GLASS TUBES: 2 EACH,GPO-3 WASHERS:4 EACH AND STEEL WASHERS: 4 EACH | NUMBER OF ITEMS | 4 | MATERIAL |  | SIZE RANGE |  | ADDITIONAL FEATURES EN | IN A TRANSPARENT PLASTIC BAGS TO KEEP ALL PARTS TOGETHER AND PREVENT MOISTURE INGRESS,ITEM 10,MATERIAL: MICA PHLOGOPITE,C.W. WASHERS AND SILICA GLASS TUBES,WASHER: ITEM 21,,24 X 60 X 5 MM ,GPO-3 RED MATERIAL,TUBE: ITEM 24,17 X 22 X 85 MM,SILICA GLASS MATERIAL-STEEL WASHER: 17 X 37 X 3 MM,INSULATION SET TO BE TO BE DELIVERED,SSI-FMT00441 | ADDITIONAL FEATURES ES |  | ADDITIONAL FEATURES FR |  | ADDITIONAL FEATURES ES |  | ADDITIONAL FEATURES FR | [41 empty] | PRODUCTION COMPLETED
000000000060215922 - B5 | STP-004 | DATA ENRICHMENT | NEN | NEN5 | OK | 10-10-2022 | 18-10-2022 |  | 000000000060215922 | BHP1 | BHP Spares & Supplies | 310000 | Manufacturing Components and Supplies | ST | MAN2 | MANTLE,SET,T5 ELECTRODES,WATER COOLED | MANTLE, SET, T5, ELECTRODES, FORCED WATER COOLED, AS PER DETAILED, DRAWINGS TWP 2319 REV 8, SHEET 1 AND 2, AND TF6-3268 REV1, SHEET 3 (4, PANELS PER SET) |  |  |  | URL NOT FOUND | [11 empty] | TWP 2319 REV 8 SHEET 1 AND 2,TF6-3268 REV1 SHEET 3 |  |  | CLEANSED | MANTLE | NO MODIFIER | TYPE | ELECTRODES | POWER RATING |  | VOLTAGE RATING |  | TEMPERATURE RATING |  | MATERIAL |  | HAZARD CLASS |  | CERTIFICATION/STANDARD |  | ADDITIONAL FEATURES EN | SET T5,FORCED WATER COOLED, AS PER DETAILED,PACKAGING QUANTITY:4 PANELS PER SET | ADDITIONAL FEATURES ES |  | ADDITIONAL FEATURES FR | [41 empty] | PRODUCTION COMPLETED
000000000060214194 - B5 | STP-004 | DATA ENRICHMENT | NEN | NEN5 | OK | 10-10-2022 | 18-10-2022 |  | 000000000060214194 | BHP1 | BHP Spares & Supplies | 310000 | Manufacturing Components and Supplies | ST | MAN2 | MANTLE,SET,T6 ELECTRODES,WATER COOLED | MANTLE, SET, T6, ELECTRODES, FORCED WATER COOLED, AS PER DETAILED, DRAWINGS TF6-3268 REV2, SHEET 1 AND 2, AND TF6-3268 REV1, SHEET 3 (4, PANELS PER SET) |  |  |  | URL NOT FOUND | [11 empty] | TF6-3268 REV2 SHEET 1 AND 2,TF6-3268 REV1 SHEET 3 |  |  | CLEANSED | MANTLE | NO MODIFIER | TYPE | ELECTRODES | POWER RATING |  | VOLTAGE RATING |  | TEMPERATURE RATING |  | MATERIAL |  | HAZARD CLASS |  | CERTIFICATION/STANDARD |  | ADDITIONAL FEATURES EN | SET T6,FORCED WATER COOLED, AS PER DETAILED,PACKAGING QUANTITY:4 PANELS PER SET | ADDITIONAL FEATURES ES |  | ADDITIONAL FEATURES FR | [41 empty] | PRODUCTION COMPLETED
000000000060171462 - B5 | STP-004 | DATA ENRICHMENT | NEN | NEN5 | OK | 10-10-2022 | 18-10-2022 |  | 000000000060171462 | BHP1 | BHP Spares & Supplies | 201419 | Gas treating equipment | EA | MAN2 | MEMBRANE SET FOR PRESSURE REGULATOR & SA | MEMBRANE SET FOR PRESSURE REGULATOR & SAFETY SHOT-OFF VALVE,RS250/100/385/32,5/R/ND, AS PER SSI 2075 | RS250/100/385/32,5/R/ND | 0019003323 | THIESSEN S.A. | URL NOT FOUND |  | THIESSEN S.A. | RS250/100/385/32,5/R/ND | [11 empty] | CLEANSED | MEMBRANE | NO MODIFIER | TYPE |  | MEMBRANE AREA |  | FLOW RATING |  | PRESSURE RATING |  | TEMPERATURE RATING |  | SIZE |  | MATERIAL |  | HAZARD CLASS |  | CERTIFICATION/STANDARD |  | ADDITIONAL FEATURES EN | SET FOR PRESSURE REGULATOR AND SAFETY SHOT-OFF VALVE,AS PER SSI 2075 | ADDITIONAL FEATURES ES |  | ADDITIONAL FEATURES FR | [37 empty] | PRODUCTION COMPLETED
000000000060180474 - B5 | STP-004 | DATA ENRICHMENT | NEN | NEN5 | OK | 10-10-2022 | 18-10-2022 |  | 000000000060180474 | BHP1 | BHP Spares & Supplies | 311915 | Abrasives | EA | MAN2 | SANDPAPER, 50X50 ROL , P180 GRID | SANDPAPER, 50X50 ROL , P180 GRID |  |  |  | URL NOT FOUND | [14 empty] | CLEANSED | SHEET | ABRASIVE | TYPE | SANDPAPER | GRIT | P180 | WIDTH |  | LENGTH |  | THICKNESS |  | ABRASIVE MATERIAL |  | SHAPE |  | BACKING MATERIAL |  | HAZARD CLASS |  | CERTIFICATION/STANDARD |  | ADDITIONAL FEATURES EN | PACKAGING QUANTITY:50 X 50 ROLL | ADDITIONAL FEATURES ES |  | ADDITIONAL FEATURES FR | [35 empty] | PRODUCTION COMPLETED
000000000060180473 - B5 | STP-004 | DATA ENRICHMENT | NEN | NEN5 | OK | 10-10-2022 | 18-10-2022 |  | 000000000060180473 | BHP1 | BHP Spares & Supplies | 311915 | Abrasives | EA | MAN2 | SANDPAPER,50X50 ROL ,P40 GRID | SANDPAPER, 50X50 ROL , P40 GRID |  |  |  | URL NOT FOUND | [14 empty] | CLEANSED | SHEET | ABRASIVE | TYPE | SANDPAPER | GRIT | P40 | WIDTH |  | LENGTH |  | THICKNESS |  | ABRASIVE MATERIAL |  | SHAPE |  | BACKING MATERIAL |  | HAZARD CLASS |  | CERTIFICATION/STANDARD |  | ADDITIONAL FEATURES EN | PACKAGING QUANTITY:50 X 50 ROLL | ADDITIONAL FEATURES ES |  | ADDITIONAL FEATURES FR | [35 empty] | PRODUCTION COMPLETED
000000000060110484 - B5 | STP-004 | DATA ENRICHMENT | NEN | NEN5 | OK | 10-10-2022 | 18-10-2022 | SUITABLE NM NOT AVAILABLE | 000000000060110484 | BHP1 | BHP Spares & Supplies | 201116 | Drilling and operation machinery | EA | MAN2 | SAVER PCE, 32MM DIA X 400MM LONG, R32 TH | SAVER PIECE, 32MM DIA X 400MM LONG, R32 THREAD BOTH ENDS, SEGRADA | [81 empty] | PRODUCTION COMPLETED
000000000060232638 - B5 | STP-004 | DATA ENRICHMENT | NEN | NEN5 | OK | 10-10-2022 | 18-10-2022 | SUITABLE NM NOT AVAILABLE | 000000000060232638 | BHP1 | BHP Spares & Supplies | 200000 | Mining Machinery and Accessories | EA | MAN2 | SLIDE,PIECE,HDXX,30299518,DD210L | SLIDE PIECE HDXX, DRIFTER SKID, PN 30299518, DD210L | 30299518 | 0019002924 | SANDVIK |  |  | SANDVIK | 30299518 | [74 empty] | PRODUCTION COMPLETED
000000000060137160 - B5 | STP-004 | DATA ENRICHMENT | NEN | NEN5 | OK | 10-10-2022 | 18-10-2022 |  | 000000000060137160 | BHP1 | BHP Spares & Supplies | 301316 | Bricks | EA | MAN2 | REFRACTORY CASTABLE, BOTTOM - SUB HEARTH | REFRACTORY CASTABLE, BOTTOM - SUB HEARTH, PERMASIT-GS, RHI REFRACTORIES |  |  |  | URL NOT FOUND |  | RHI REFRACTORIES | [12 empty] | CLEANSED | BRICK | REFRACTORY | TYPE | CASTABLE | GRADE |  | LENGTH |  | WIDTH |  | THICKNESS |  | MATERIAL |  | TEMPERATURE RANGE |  | COMPRESSION STRENGTH |  | HAZARD CLASS |  | CERTIFICATION/STANDARD |  | ADDITIONAL FEATURES EN | BOTTOM-SUB HEARTH,PERMASIT-GS | ADDITIONAL FEATURES ES |  | ADDITIONAL FEATURES FR | [35 empty] | PRODUCTION COMPLETED
000000000060233062 - B5 | STP-004 | DATA ENRICHMENT | NEN | NEN5 | OK | 10-10-2022 | 18-10-2022 |  | 000000000060233062 | BHP1 | BHP Spares & Supplies | 200000 | Mining Machinery and Accessories | EA | MAN2 | SEPARATOR,WATER,FUEL,FBO-14-DPL-95-LPM | WATER FUEL SEPARATOR FILTER, PN FBO-14-DPL-95 LPM, REFUELLING | FBO-14-DPL-95-LPM |  |  | URL NOT FOUND |  |  | FBO-14-DPL-95-LPM | [11 empty] | CLEANSED | SEPARATOR | WATER | TYPE | FUEL,FILTER,REFUELLING | FLOW RATING |  | CAPACITY |  | FILTRATION SIZE |  | MATERIAL |  | PORT CONNECTION |  | PRESSURE RATING |  | TEMPERATURE RATING |  | HAZARD CLASS |  | CERTIFICATION/STANDARD |  | ADDITIONAL FEATURES EN |  | ADDITIONAL FEATURES ES |  | ADDITIONAL FEATURES FR | [35 empty] | PRODUCTION COMPLETED
000000000060220287 - B5 | STP-004 | DATA ENRICHMENT | NEN | NEN5 | OK | 10-10-2022 | 18-10-2022 |  | 000000000060220287 | BHP1 | BHP Spares & Supplies | 301400 | Insulation | EA | MAN2 | SOCK,ALLUMINISING,STYLE 84215/9480 | SOCK,ALLUMINISING,STYLE 84215/9480,MAX TEMP 450 DEGREES CELSIUS,,CLOTH TO BE FIBRE GLASS/PLAIN WEAVE,FABRIC COLOR TO BE ALUMINIUM FOIL,,C/W VELCRO FASTENERS AND HIGH TEMP ROPE TO CLOSE OFF ENDS,460MM X,2050MM,ssi fmt00221 |  |  |  | URL NOT FOUND | [14 empty] | CLEANSED | SOCK | NO MODIFIER | TYPE |  | SIZE |  | MATERIAL | ALLUMINISING | COLOUR |  | HAZARD CLASS |  | CERTIFICATION/STANDARD |  | ADDITIONAL FEATURES EN | STYLE 84215/9480,MAX TEMP:450 DEG C,CLOTH TO BE FIBRE GLASS/PLAIN WEAVE,FABRIC COLOR TO BE ALUMINIUM FOIL,C/W VELCRO FASTENERS AND HIGH TEMP ROPE TO CLOSE OFF ENDS,460 MM X 2.05 M,ssi fmt00221 | ADDITIONAL FEATURES ES |  | ADDITIONAL FEATURES FR | [43 empty] | PRODUCTION COMPLETED
000000000060217468 - B5 | STP-004 | DATA ENRICHMENT | NEN | NEN5 | OK | 10-10-2022 | 18-10-2022 |  | 000000000060217468 | BHP1 | BHP Spares & Supplies | 301415 | Thermal insulation | EA | MAN2 | SOCK,EXPANSION,THERMOSPAN; SIZE 1200MM | SOCK,EXPANSION,THERMOSPAN; SIZE 1200MM X 350MM; THERAMID ACG650;,THERMOGLASS 6AF; THERMOGLASS 1AC; THERMOGLASS 620g/m2; KEVLAR SEWING,YARN ( s/steel reinforced ); ALUCOAT; PART NUMBER,TUB-EAST-H27276-1200x350 | TUB-EAST-H27276-1200X350 | 0019008967 | THERMOLAG | URL NOT FOUND |  | THERMOLAG | TUB-EAST-H27276-1200X350 | [11 empty] | CLEANSED | SOCK | NO MODIFIER | TYPE | EXPANSION,THERMOSPAN | SIZE | 1.2 M X 350 MM | MATERIAL |  | COLOUR |  | HAZARD CLASS |  | CERTIFICATION/STANDARD |  | ADDITIONAL FEATURES EN | THERAMID:ACG650,THERMOGLASS:6AF,THERMOGLASS:1AC,THERMOGLASS:620 g/m2,KEVLAR SEWING,YARN (s/steel reinforced),ALUCOAT | ADDITIONAL FEATURES ES |  | ADDITIONAL FEATURES FR | [43 empty] | PRODUCTION COMPLETED
000000000060217467 - B5 | STP-004 | DATA ENRICHMENT | NEN | NEN5 | OK | 10-10-2022 | 18-10-2022 |  | 000000000060217467 | BHP1 | BHP Spares & Supplies | 301415 | Thermal insulation | EA | MAN2 | SOCK,EXPANSION,THERMOSPAN; SIZE 2400MM | SOCK,EXPANSION,THERMOSPAN; SIZE 2400MM X 350MM; THERAMID ACG650;,THERMOGLASS 6AF; THERMOGLASS 1AC; THERMOGLASS 620g/m2; KEVLAR SEWING,YARN ( s/steel reinforced ); ALUCOAT; PART NUMBER,TUB-EAST-H27276-2400x350 | TUB-EAST-H27276-2400X350 | 0019008967 | THERMOLAG | URL NOT FOUND |  | THERMOLAG | TUB-EAST-H27276-2400X350 | [11 empty] | CLEANSED | SOCK | NO MODIFIER | TYPE | EXPANSION,THERMOSPAN | SIZE | 2.4 M X 350 MM | MATERIAL |  | COLOUR |  | HAZARD CLASS |  | CERTIFICATION/STANDARD |  | ADDITIONAL FEATURES EN | THERAMID:ACG650,THERMOGLASS:6AF,THERMOGLASS:1AC,THERMOGLASS:620 g/m2,KEVLAR SEWING,YARN (s/steel reinforced),ALUCOAT | ADDITIONAL FEATURES ES |  | ADDITIONAL FEATURES FR | [43 empty] | PRODUCTION COMPLETED
000000000060174705 - B5 | STP-004 | DATA ENRICHMENT | NEN | NEN5 | OK | 10-10-2022 | 18-10-2022 | SUITABLE NM NOT AVAILABLE | 000000000060174705 | BHP1 | BHP Spares & Supplies | 241118 | Tanks and cylinders | EA | MAN2 | SPIRAL, DUPLEX, 1.75 TURN, METQUIP. | SPIRAL, DUPLEX, 1.75 TURN, METQUIP. | MC 4022 | 0019004301 | METQUIP PTY LTD |  |  | METQUIP PTY LTD | MC 4022 | [74 empty] | PRODUCTION COMPLETED
000000000060220157 - B5 | STP-004 | DATA ENRICHMENT | NEN | NEN5 | OK | 10-10-2022 | 18-10-2022 | SUITABLE NM NOT AVAILABLE | 000000000060220157 | BHP1 | BHP Spares & Supplies | 241017 | Conveyors and accessories | EA | MAN2 | SPIRAL, SHAFTLESS, 360 DIAMETER, 4930MM | SPIRAL, SHAFTLESS, 360MM DIAMETER,4930MM LONG, SPIROTECH, SSI FMT00197 |  | 0019011449 | SPIROTECH INTERNATIONAL (PTY) LTD |  |  | SPIROTECH INTERNATIONAL (PTY) LTD | [75 empty] | PRODUCTION COMPLETED
000000000060244961 - B5 | STP-004 | DATA ENRICHMENT | NEN | NEN5 | OK | 10-10-2022 | 18-10-2022 | SUITABLE NM NOT AVAILABLE | 000000000060244961 | BHP1 | BHP Spares & Supplies | 201428 | Production separators | EA | MAN2 | SPIRAL,DUPLEX,3,TURN,M4A32 | SPIRAL, DUPLEX, 3, TURN, CENTRE, COLUMN, 2200MM, M4A32 | M4A32 | 0019011819 | Unknown |  |  |  | M4A32 | [74 empty] | PRODUCTION COMPLETED
000000000060214195 - B5 | STP-004 | DATA ENRICHMENT | NEN | NEN5 | OK | 10-10-2022 | 18-10-2022 |  | 000000000060214195 | BHP1 | BHP Spares & Supplies | 201017 | Crushers, breakers and grinders | AY | MAN2 | SWINGSTOCK, CPC 150 X 750, ASSEMBLY EXCL | SWINGSTOCK, CPC 150 X 750, ASSEMBLY EXCLUDING FLYWHEELS, INCLUDING SKF, BEARINGS / SWING JAW LINER / WEDGES X2 / WEDGE BOLTS X 4 / TOGGLE SEAT,, FOR A PEX 150 X 750 GRANULATOR |  | 0019011729 | CRUSHING COMPONENTS (PTY) LTD | URL NOT FOUND |  | CRUSHING COMPONENTS (PTY) LTD | [12 empty] | CLEANSED | ASSEMBLY | NO MODIFIER | TYPE | SWINGSTOCK | ADDITIONAL FEATURES EN | CPC 150 X 750, ASSEMBLY EXCLUDING FLYWHEELS, INCLUDING SKF BEARINGS,SWING JAW LINER,WEDGES X 2 WEDGE BOLTS X 4 TOGGLE SEAT,FOR A PEX 150 X 750 GRANULATOR | ADDITIONAL FEATURES ES |  | ADDITIONAL FEATURES FR | [53 empty] | PRODUCTION COMPLETED
000000000060221342 - B5 | STP-004 | DATA ENRICHMENT | NEN | NEN5 | OK | 10-10-2022 | 18-10-2022 |  | 000000000060221342 | BHP1 | BHP Spares & Supplies | 201017 | Crushers, breakers and grinders | EA | MAN2 | SWINGSTOCK,30IN X 10IN STRB CRUSHER COMP | SWINGSTOCK,30IN X 10IN STRB CRUSHER, COMPLETE ASSEMBLY,IE;BEARINGS,SEALS, ,SHAFT AND FLYWHEELS., NEW STOCK AS PER SSI 7416.MADE REDUNDANT AS IT HAS BEEN REPLACED, REPLACED WITH A 30X20IN CRUSHER |  | 0019002485 | OSBORN | URL NOT FOUND |  | OSBORN | [12 empty] | CLEANSED | ASSEMBLY | NO MODIFIER | TYPE | SWINGSTOCK | ADDITIONAL FEATURES EN | 30 X 10 IN STRB CRUSHER,COMPLETE ASSEMBLY,IE BEARINGS,SEALS,SHAFT AND FLYWHEELS,NEW STOCK AS PER SSI 7416.MADE REDUNDANT AS IT HAS BEEN REPLACED, REPLACED W/ A 30 X 20 IN CRUSHER | ADDITIONAL FEATURES ES |  | ADDITIONAL FEATURES FR | [53 empty] | PRODUCTION COMPLETED
000000000060215193 - B5 | STP-004 | DATA ENRICHMENT | NEN | NEN5 | OK | 10-10-2022 | 18-10-2022 |  | 000000000060215193 | BHP1 | BHP Spares & Supplies | 261119 | Clutches | EA | MAN2 | BACK-STOP,O/ARC BUCKET ELEVATOR,(85 MM B | BACK-STOP,O/ARC BUCKET ELEVATOR,(85 MM BORE),RINGSPAMM GMBH D61348 BADD, HAMBURG 1, AS PER SSI 5256. | GMBH 6430 .055 034 085H |  |  | URL NOT FOUND |  | GMBH | 6430 .055 034 085H | [11 empty] | CLEANSED | BACKSTOP | NO MODIFIER | TYPE |  | SIZE |  | MATERIAL |  | BORE SIZE |  | TORQUE RATING |  | OVERRUNNING SPEED |  | CONNECTION TYPE |  | MOUNTING TYPE |  | HAZARD CLASS |  | CERTIFICATION/STANDARD |  | ADDITIONAL FEATURES EN | O/ARC BUCKET ELEVATOR(85 MM BORE),RINGSPAMM BADD,HAMBURG 1, AS PER SSI 5256. | ADDITIONAL FEATURES ES |  | ADDITIONAL FEATURES FR | [35 empty] | PRODUCTION COMPLETED
000000000060169864 - B5 | STP-004 | DATA ENRICHMENT | NEN | NEN5 | OK | 10-10-2022 | 18-10-2022 | SUITABLE NM NOT AVAILABLE | 000000000060169864 | BHP1 | BHP Spares & Supplies | 221015 | Earth moving machinery | EA | MAN2 | JET STOP | JET STOP | [18 empty] | CLEANSED | STOP | NO MODIFIER | TYPE | JET | SIZE |  | MATERIAL |  | HAZARD CLASS |  | CERTIFICATION/STANDARD |  | ADDITIONAL FEATURES EN |  | ADDITIONAL FEATURES ES |  | ADDITIONAL FEATURES FR | [45 empty] | PRODUCTION COMPLETED
000000000060165935 - B5 | STP-004 | DATA ENRICHMENT | NEN | NEN5 | OK | 10-10-2022 | 18-10-2022 |  | 000000000060165935 | BHP1 | BHP Spares & Supplies | 311717 | Gears | EA | MAN2 | STOP,BACK FXM140,P/NO,481 FOR A FLENDE | STOP: BACK FXM140, P/NO:481 FOR A FLENDER GEARBOX B3SH12 | 481 | 0019005398 | FLENDER | URL NOT FOUND |  | FLENDER | 481 | [11 empty] | CLEANSED | BACKSTOP | NO MODIFIER | TYPE |  | SIZE |  | MATERIAL |  | BORE SIZE |  | TORQUE RATING |  | OVERRUNNING SPEED |  | CONNECTION TYPE |  | MOUNTING TYPE |  | HAZARD CLASS |  | CERTIFICATION/STANDARD |  | ADDITIONAL FEATURES EN | FXM140,FOR A GEARBOX B3SH12 | ADDITIONAL FEATURES ES |  | ADDITIONAL FEATURES FR | [35 empty] | PRODUCTION COMPLETED
000000000060164383 - B5 | STP-004 | DATA ENRICHMENT | NEN | NEN5 | OK | 10-10-2022 | 18-10-2022 |  | 000000000060164383 | BHP1 | BHP Spares & Supplies | 311717 | Gears | EA | MAN2 | STOP,BACK,FALK GEAR UNIT P/NO,M1180DBT | STOP: BACK, FALK GEAR UNIT P/NO:M1180DBT3 |  |  |  | URL NOT FOUND |  |  | M1180DBT3 | [11 empty] | CLEANSED | BACKSTOP | NO MODIFIER | TYPE |  | SIZE |  | MATERIAL |  | BORE SIZE |  | TORQUE RATING |  | OVERRUNNING SPEED |  | CONNECTION TYPE |  | MOUNTING TYPE |  | HAZARD CLASS |  | CERTIFICATION/STANDARD |  | ADDITIONAL FEATURES EN | FOR FALK GEAR UNIT | ADDITIONAL FEATURES ES |  | ADDITIONAL FEATURES FR | [35 empty] | PRODUCTION COMPLETED
000000000060227993 - B5 | STP-004 | DATA ENRICHMENT | NEN | NEN5 | OK | 10-10-2022 | 18-10-2022 | SUITABLE NM NOT AVAILABLE | 000000000060227993 | BHP1 | BHP Spares & Supplies | 251917 | Vehicle servicing equipment | EA | MAN2 | TIGHTENER,BELT,BELL,HLR | TIGHTENER, BELT, BELL, HLR, NEW STOCK AS PER ESSI : 947 | DC222168 | 0019008535 | BELL EQUIPMENT CO SA (PTY) LTD |  |  | BELL EQUIPMENT CO SA (PTY) LTD | DC222168 | [74 empty] | PRODUCTION COMPLETED
000000000060180183 - B5 | STP-004 | DATA ENRICHMENT | NEN | NEN5 | OK | 10-10-2022 | 18-10-2022 |  | 000000000060180183 | BHP1 | BHP Spares & Supplies | 270000 | Tools and General Machinery | EA | MAN2 | FLUKE 87 SERIES HARD POINT TEST LEAD SET | FLUKE 87 SERIES HARD POINT TEST LEAD SET ONE PAIR RED <(>&<)> BLACK ,, 1.22M, PVC INSULATED TEST LEADS WITH RIGHT-ANGLE SHROUDED BANANA PLUGS |  |  |  | URL NOT FOUND | [77 empty] | PRODUCTION COMPLETED
000000000060223223 - B5 | STP-004 | DATA ENRICHMENT | NEN | NEN5 | OK | 10-10-2022 | 18-10-2022 |  | 000000000060223223 | BHP1 | BHP Spares & Supplies | 121315 | Explosives | EA | MAN2 | TESTER, CIRCUIT, CT-01 | TESTER, CIRCUIT, CT-01 |  |  |  | URL NOT FOUND |  |  | CT-01 | [11 empty] | ENRICHED | TESTER | VOLTAGE | TYPE | CIRCUIT | MEASURING RANGE | 50-600 VAC/DC | ACCURACY |  | SAFETY RATING |  | TEMPERATURE RATING | 0 to 40 DEG C | DETECTOR TIP STYLE |  | ENCLOSURE |  | HAZARD CLASS |  | CERTIFICATION/STANDARD |  | ADDITIONAL FEATURES EN |  | ADDITIONAL FEATURES ES |  | ADDITIONAL FEATURES FR | [37 empty] | PRODUCTION COMPLETED
000000000060233140 - B5 | STP-004 | DATA ENRICHMENT | NEN | NEN5 | OK | 10-10-2022 | 18-10-2022 |  | 000000000060233140 | BHP1 | BHP Spares & Supplies | 200000 | Mining Machinery and Accessories | EA | MAN2 | TESTER,BATTERY,DIGITAL,VEHICLES | DIGITAL BATTERY TESTER, VEHICLES | RT003 |  |  | URL NOT FOUND |  |  | RT003 | [11 empty] | ENRICHED | TESTER | VOLTAGE | TYPE | DIGITAL BATTERY,VEHICLES | MEASURING RANGE | 6-12 V | ACCURACY |  | SAFETY RATING |  | TEMPERATURE RATING |  | DETECTOR TIP STYLE |  | ENCLOSURE |  | HAZARD CLASS |  | CERTIFICATION/STANDARD |  | ADDITIONAL FEATURES EN |  | ADDITIONAL FEATURES ES |  | ADDITIONAL FEATURES FR | [37 empty] | PRODUCTION COMPLETED
000000000060224735 - B5 | STP-004 | DATA ENRICHMENT | NEN | NEN5 | OK | 10-10-2022 | 18-10-2022 |  | 000000000060224735 | BHP1 | BHP Spares & Supplies | 251719 | Wheels and wheel trims | EA | MAN2 | 17.5-25 TYRE | TYRE,LHD, 17.50-25, MINING, GOODYEAR, SMO DL-5A 28 6S L5S TL |  |  |  | https://www.goodyearotr.com/pdf/resources/brochures/otr-product-catalog.pdf |  | GOODYEAR | SMO D/L-5A | [11 empty] | CLEANSED | TIRE | NO MODIFIER | TYPE | TUBELESS,MINING | SIZE | 17.50-25 | MATERIAL |  | LOAD CAPACITY |  | NUMBER OF PLYS |  | TREAD TYPE | L-5S | HAZARD CLASS |  | CERTIFICATION/STANDARD |  | ADDITIONAL FEATURES EN | 28 6S,LHD | ADDITIONAL FEATURES ES |  | ADDITIONAL FEATURES FR | [39 empty] | PRODUCTION COMPLETED
000000000060215431 - B5 | STP-004 | DATA ENRICHMENT | NEN | NEN5 | OK | 10-10-2022 | 18-10-2022 |  | 000000000060215431 | BHP1 | BHP Spares & Supplies | 251725 | Tires and tire tubes | EA | MAN2 | TYRE,SLAGPOT CARRER,REAR,27.00R49 E4,BR | TYRE,SLAGPOT CARRIER,REAR,BRIDGESTONE,27.00R49;E-4;VRLSA/VREP;2 STAR, RATING.and/or(MICHELIN,B4, XDR/GOODYEAR,RL-4H), AS PER SSI 5489., LINK TO 60239062-60239063-60239074, redundant as per new contract arrangments | 27.00R49 E4 | 0019000559 | BRIDGESTONE TIRE CORP,USA | https://www.otrusa.com/shop/otr-tires/27-00r49-2-bridgestone-vrep-e-4-e2a/ |  | BRIDGESTONE TIRE CORP,USA | 27.00R49 E4 | VRLSA/VREP | MICHELIN |  | XDR/GOODYEAR |  | SLAGPOT CARRIER | [5 empty] | CLEANSED | TIRE | NO MODIFIER | TYPE | REAR | SIZE | 27.00 R49 | MATERIAL |  | LOAD CAPACITY |  | NUMBER OF PLYS |  | TREAD TYPE | E-4 | HAZARD CLASS |  | CERTIFICATION/STANDARD |  | ADDITIONAL FEATURES EN | RATING:2 STAR,(B4,RL-4H),BR,AS PER SSI 5489,LINK TO 60239062-60239063-60239074,redundant as per new contract arrangments | ADDITIONAL FEATURES ES |  | ADDITIONAL FEATURES FR | [39 empty] | PRODUCTION COMPLETED
000000000060164384 - B5 | STP-004 | DATA ENRICHMENT | NEN | NEN5 | OK | 10-10-2022 | 18-10-2022 |  | 000000000060164384 | BHP1 | BHP Spares & Supplies | 311717 | Gears | EA | MAN2 | WINCH,3.5 TON TAKE-UP DRIVE,COMPRISING | WINCH:3.5 TON TAKE-UP DRIVE COMPLETE,COMPRISING OF THE FOLLOWING:SHAFT,MOUNTED GEARED MOTOR:WEG-BF70-62LR/D13LA6-SP.BAUER GEARBOX-BF70,10:2,RATIO SOLID SHAFT AT REAR 90MM DIAMETER.ROPE DRUM,BASE PLATE AND BEARING,PEDESTALS,WINCH:3.5 TON TAKE-UP DRIVE,COMPRISING OF THE FOLLOWING:SHAFT MOUNTED,GEARED MOTOR:WEG-BF70-62LR/D13LA6-SP.BAUER GEARBOX-BF70,10:2 RATIO SOLID,SHAFT AT REAR 90MM DIAMETER.ROPE DRUM,BASE PLATE AND BEARING PEDESTALS,COMPLETE WITH BRAKE AND DRUM CABLE HOLE OF 17MM |  |  |  | URL NOT FOUND | [14 empty] | CLEANSED | WINCH | NO MODIFIER | TYPE |  | LOAD CAPACITY | 3.5 TON | ROPE DIAMETER |  | ROPE LENGTH |  | LIFTING RANGE |  | SPEED RATING |  | ELECTRICAL RATING |  | MATERIAL |  | SIZE |  | HAZARD CLASS |  | CERTIFICATION/STANDARD |  | ADDITIONAL FEATURES EN | TAKE-UP DRIVE COMPLETE,COMPRISING OF THE FOLLOWING:SHAFT,MOUNTED GEARED MOTOR:WEG-BF70-62LR/D13LA6-SP.BAUER GEARBOX-BF70,10:2 RATIO,SOLID SHAFT AT REAR DIA 90 MM,ROPE DRUM,BASE PLATE AND BEARING,PEDESTALS,COMPLETE W/ BRAKE AND DRUM CABLE HOLE OF 17 MM | ADDITIONAL FEATURES ES |  | ADDITIONAL FEATURES FR | [33 empty] | PRODUCTION COMPLETED