## Sheet1
MATERIAL | Project Code | Activities | Production User | CA Code | Production Comments | Start Date | End Date | Remarks | MATERIAL CODE | MATERIAL TYPE | MATERIAL TYPE DESCRIPTION | MATERIAL GROUP | MATERIAL GROUP DESCRIPTION | UOM | MANUFACTURER PROFILE | SHORT TEXT | LONG TEXT | MANUFACTURER PART NUMBER. | MANUFACTURER. | MANUFACTURER NAME. | Reference URL | Reference URL 1 | Manufacturer Name | Manufacturer Part Number | Model Number | Alternate Manufacturer | Alternate Manufacturer Part Number | Alternate Manufacturer 1 | Alternate Manufacturer Part Number 1 | Equipment Name | Equipment Model | Equipment Manufacturer | Drawing Number | Serial Number | Item Number | Enriched/Cleansed | Noun | Modifier | Attribute Name 1 | Attribute Value 1 | Attribute Name 2 | Attribute Value 2 | Attribute Name 3 | Attribute Value 3 | Attribute Name 4 | Attribute Value 4 | Attribute Name 5 | Attribute Value 5 | Attribute Name 6 | Attribute Value 6 | Attribute Name 7 | Attribute Value 7 | Attribute Name 8 | Attribute Value 8 | Attribute Name 9 | Attribute Value 9 | Attribute Name 10 | Attribute Value 10 | Attribute Name 11 | Attribute Value 11 | Attribute Name 12 | Attribute Value 12 | Attribute Name 13 | Attribute Value 13 | Attribute Name 14 | Attribute Value 14 | Attribute Name 15 | Attribute Value 15 | Attribute Name 16 | Attribute Value 16 | Attribute Name 17 | Attribute Value 17 | Attribute Name 18 | Attribute Value 18 | Attribute Name 19 | Attribute Value 19 | Attribute Name 20 | Attribute Value 20 | Attribute Name 21 | Attribute Value 21 | Attribute Name 22 | Attribute Value 22 | Attribute Name 23 | Attribute Value 23 | Attribute Name 24 | Attribute Value 24 | Attribute Name 25 | Attribute Value 25 | Attribute Name 26 | Attribute Value 26 | Attribute Name 27 | Attribute Value 27 | Attribute Name 28 | Attribute Value 28 | Attribute Name 29 | Attribute Value 29 | Attribute Name 30 | Attribute Value 30 | Status
000000000060171051 - B5 | STP-004 | DATA ENRICHMENT | SPC | SPC5 | ok | 2022-10-10 | 2022-10-25 |  | 000000000060171051 | BHP1 | BHP Spares & Supplies | 311715 | Bearings | EA | MAN2 | BEARING: SLEWING,CLAYGUN, FOR A DANGO & | BEARING: SLEWING,CLAYGUN, FOR A DANGO & DIENENTHAL PEDESTAL MOUN, TED COMBINED CLAYGUN AND TAPHOLE DRILL C/W STEEL SPACERS AND VIT, ON SEALS., AS PER SSI 0235 | 675 | 0019008605 | DANGO DIENENTHAL | URL Not Found |  | DANGO DIENENTHAL | 675 | [5 empty] | PEDESTAL MOUNTED COMBINED CLAYGUN AND TAPHOLE DRILL | [5 empty] | Cleansed | BEARING | NO MODIFIER | TYPE | SLEWING | INSIDE DIAMETER |  | OUTSIDE DIAMETER |  | OVERALL WIDTH |  | MATERIAL |  | DYNAMIC LOAD RATING |  | STATIC LOAD RATING |  | HAZARD CLASS |  | CERTIFICATION/STANDARD |  | ADDITIONAL FEATURES EN | C/W STEEL SPACERS AND VITON SEALS, AS PER SSI 0235 | ADDITIONAL FEATURES ES |  | ADDITIONAL FEATURES FR | [37 empty] | Production Completed
000000000060181517 - B5 | STP-004 | DATA ENRICHMENT | SPC | SPC5 | OK | 2022-10-10 | 2022-10-25 |  | 000000000060181517 | BHP1 | BHP Spares & Supplies | 311700 | Bearings, bushings, wheels, and gears | EA | MAN2 | DRY BEARING BUSH D23/20X15 MIXER | DRY BEARING BUSH D23/20X15, EIRICH MIXER TYPE: DW 29/4 CONTI, MA, CHINE NUMBER: 29368, H BIRKENMAYER | 009923 | 0019011567 | H. BICKENMAYER (PTY) LTD | URL Not Found |  | H. BICKENMAYER (PTY) LTD | 009923 | [5 empty] | MIXER | DW 29/4 CONTI | EIRICH |  |  |  | Cleansed | BEARING | SLEEVE | TYPE | DRY BUSHING | INSIDE DIAMETER | 20 MM | OUTSIDE DIAMETER | 23 MM | LENGTH | 15 MM | MATERIAL |  | HAZARD CLASS |  | CERTIFICATION/STANDARD |  | ADDITIONAL FEATURES EN | MACHINE NO: 29368 | ADDITIONAL FEATURES ES |  | ADDITIONAL FEATURES FR | [41 empty] | Production Completed
000000000060234779 - B5 | STP-004 | DATA ENRICHMENT | SPC | SPC5 | OK | 2022-10-10 | 2022-10-25 |  | 000000000060234779 | BHP1 | BHP Spares & Supplies | 311715 | Bearings | EA | MAN2 | BEARING SPLIT 22226 | BEARING SPLIT 22226 |  |  |  | https://www.skf.com/group/products/rolling-bearings/roller-bearings/spherical-roller-bearings/productid-22226%20E |  | SKF | 22226 | [11 empty] | Enriched | BEARING | ROLLER | TYPE | SPHERICAL, SPLIT | INSIDE DIAMETER | 130 MM | OUTSIDE DIAMETER | 230 MM | OVERALL WIDTH | 64 MM | BORE SHAPE |  | NUMBER OF ROWS | 2 | CAGE MATERIAL |  | BEARING SERIES |  | DYNAMIC LOAD RATING | 758 KN | STATIC LOAD RATING | 930 KN | SPEED RATING | 3600 RPM (LIMITED), 2600 RPM (REFERENCE) | HAZARD CLASS |  | CERTIFICATION/STANDARD |  | ADDITIONAL FEATURES EN |  | ADDITIONAL FEATURES ES |  | ADDITIONAL FEATURES FR | [29 empty] | Production Completed
000000000060188595 - B5 | STP-004 | DATA ENRICHMENT | SPC | SPC5 | OK | 2022-10-10 | 2022-10-25 |  | 000000000060188595 | BHP1 | BHP Spares & Supplies | 311715 | Bearings | EA | MAN2 | BEARING, DODGE 45MM -PN 071003 | DODGE 45MM BEARING -PN 071003 | 071003 |  |  | http://www.brammer.nl/Downloads/2012/Dodge/8b_Dodge_Mono_Blocks_And_Plummer_Blocks.pdf |  | DODGE | 071003 | [11 empty] | Enriched | BEARING | PLUMMER BLOCK | TYPE |  | INSIDE DIAMETER | 45 MM | CENTER HEIGHT | 60 MM | NUMBER OF BOLTS | 2 | MOUNTING HOLE/SLOT SIZE | 22.5 MM | BLOCK SIZE | WD 60.2 X LG 204.9 X HT 113.8 MM | BEARING TYPE | ROLLER | MATERIAL | CAST IRON | SHAFT ATTACHMENT | ADAPTER LOCKING | DYNAMIC LOAD RATING |  | STATIC LOAD RATING |  | HAZARD CLASS |  | CERTIFICATION/STANDARD |  | ADDITIONAL FEATURES EN |  | ADDITIONAL FEATURES ES |  | ADDITIONAL FEATURES FR | [29 empty] | Production Completed
000000000060188637 - B5 | STP-004 | DATA ENRICHMENT | SPC | SPC5 | OK | 2022-10-10 | 2022-10-25 |  | 000000000060188637 | BHP1 | BHP Spares & Supplies | 311715 | Bearings | EA | MAN2 | DODGE BEARNG 50MM - 071004.DODGE | DODGE BEARING 50MM - 071004.DODGE | 071004.DODGE | 0019011549 | BEARINGS INTERNATIONAL CO LTD | http://www.brammer.nl/Downloads/2012/Dodge/8b_Dodge_Mono_Blocks_And_Plummer_Blocks.pdf |  | DODGE | 071004 |  | BEARINGS INTERNATIONAL CO LTD | [9 empty] | Enriched | BEARING | PLUMMER BLOCK | TYPE |  | INSIDE DIAMETER | 50 MM | CENTER HEIGHT | 70 MM | NUMBER OF BOLTS | 2 | MOUNTING HOLE/SLOT SIZE | 31 MM | BLOCK SIZE | WD 70.2 X LG 253.9 X HT 124.5 MM | BEARING TYPE | ROLLER | MATERIAL | CAST IRON | SHAFT ATTACHMENT | ADAPTER LOCKING | DYNAMIC LOAD RATING |  | STATIC LOAD RATING |  | HAZARD CLASS |  | CERTIFICATION/STANDARD |  | ADDITIONAL FEATURES EN |  | ADDITIONAL FEATURES ES |  | ADDITIONAL FEATURES FR | [29 empty] | Production Completed
000000000060188077 - B5 | STP-004 | DATA ENRICHMENT | SPC | SPC5 | OK | 2022-10-10 | 2022-10-25 |  | 000000000060188077 | BHP1 | BHP Spares & Supplies | 311715 | Bearings | EA | MAN2 | BEARING, DODGE TAKE-UP UNIT - WSTU-GT-40 | BEARING, DODGE TAKE-UP UNIT - WSTU-GT-40MM | 136251.DODGE | 0019000966 | DODGE CONVEYORS | https://search.abb.com/library/Download.aspx?DocumentID=CA3000A%20-%20B5&LanguageCode=en&DocumentPartId=B5%20-%20Grip%20Tight%20mounted%20ball%20bearings&Action=Launch |  | DODGE CONVEYORS | 136251 |  | DODGE CONVEYORS | WSTU-GT-40M | [8 empty] | Enriched | BEARING | TAKE UP | TYPE | NORMAL DUTY | INSIDE DIAMETER | 40 MM | SLOT WIDTH | 17.48 MM | SLOT HEIGHT |  | GUIDE WIDTH |  | BLOCK SIZE | WD 49.3 X LG 144.5 X HT 114.3 MM | BEARING TYPE | BALL | MATERIAL | STEEL | SHAFT ATTACHMENT | ADAPTER LOCKING | BOLT HOLE SIZE | 49.3 MM | STATIC LOAD RATING |  | DYNAMIC LOAD RATING |  | HAZARD CLASS |  | CERTIFICATION/STANDARD |  | ADDITIONAL FEATURES EN |  | ADDITIONAL FEATURES ES |  | ADDITIONAL FEATURES FR | [27 empty] | Production Completed
000000000060173587 - B5 | STP-004 | DATA ENRICHMENT | SPC | SPC5 | OK | 2022-10-10 | 2022-10-25 | RASE80 has now been renamed RASE80-XL | 000000000060173587 | BHP1 | BHP Spares & Supplies | 311700 | Bearings, bushings, wheels, and gears | EA | MAN2 | BEARING,SHAFT, AGITATOR, RASE 80,CERAMIC | BEARING,SHAFT, AGITATOR, RASE 80,CERAMIC FILTERS,PSP 3 PELLETISING PLANT-MFC | 163-01-01080 | 0019001921 | LAROX INCORPORATED | https://medias.schaeffler.us/en/product/housings/radial-insert-ball-bearing-housing-units/plummer-block-housing-units/rase80-xl/p/1787066 |  | INA | RASE80 |  | LAROX INCORPORATED | 163-01-01080 |  |  | SHAFT AGITATOR, CERAMIC FILTERS PSP 3 PELLETISING PLANT-MFC | [5 empty] | Enriched | BEARING | PILLOW BLOCK | TYPE |  | INSIDE DIAMETER | 80 MM | CENTER HEIGHT | 89 MM | NUMBER OF BOLTS | 2 | MOUNTING HOLE/SLOT SIZE | 34 MM | BLOCK SIZE | WD 78 X LG 290 X HT 175 MM | BEARING TYPE | BALL | MATERIAL | CAST IRON | SHAFT ATTACHMENT | ECCENTRIC LOCKING COLLAR | DYNAMIC LOAD RATING |  | STATIC LOAD RATING |  | HAZARD CLASS |  | CERTIFICATION/STANDARD |  | ADDITIONAL FEATURES EN |  | ADDITIONAL FEATURES ES |  | ADDITIONAL FEATURES FR | [29 empty] | Production Completed
000000000060216702 - B5 | STP-004 | DATA ENRICHMENT | SPC | SPC5 | OK | 2022-10-10 | 2022-10-25 | 23168-B-K-MB Replaces---23168-BEA-XL-K-MB1 | 000000000060216702 | BHP1 | BHP Spares & Supplies | 311715 | Bearings | EA | MAN2 | BEARING, SPHERICAL ROLLER, 23168.BKMBC3. | BEARING, SPHERICAL ROLLER, 23168.BKMBC3.FAG |  |  |  | https://www.motionindustries.com/products/sku/00067210 |  | FAG | 23168-B-K-MB-C3 | [11 empty] | Enriched | BEARING | ROLLER | TYPE | SPHERICAL | INSIDE DIAMETER | 340 MM | OUTSIDE DIAMETER | 580 MM | OVERALL WIDTH | 190 MM | BORE SHAPE | TAPERED | NUMBER OF ROWS | DOUBLE | CAGE MATERIAL | BRASS | BEARING SERIES |  | DYNAMIC LOAD RATING |  | STATIC LOAD RATING |  | SPEED RATING | 1120 RPM | HAZARD CLASS |  | CERTIFICATION/STANDARD |  | ADDITIONAL FEATURES EN | INTERNAL CLEARENCE: C3 | ADDITIONAL FEATURES ES |  | ADDITIONAL FEATURES FR | [29 empty] | Production Completed
000000000060225530 - B5 | STP-004 | DATA ENRICHMENT | SPC | SPC5 | OK | 2022-10-10 | 2022-10-25 |  | 000000000060225530 | BHP1 | BHP Spares & Supplies | 311717 | Gears | EA | MAN2 | BEARNG,SPHERCAL ROLLER,29418 | BEARING, SPHERICAL ROLLER, 29418-E-FAG, PSP TABLE FEEDER | 29418-E-FAG |  |  | https://medias.schaeffler.co.in/en/product/rotary/rolling-and-plain-bearings/roller-bearings/axial-spherical-roller-bearings/29418-e1-xl/p/396662 | https://www.abf.store/s/en/bearings/29418-E-FAG/345530 | FAG | 29418-E | [5 empty] | PSP TABLE FEEDER | [5 empty] | Enriched | BEARING | THRUST | ROLLING ELEMENT | SPHERICAL ROLLER | INSIDE DIAMETER | 90 MM | OUTSIDE DIAMETER | 190 MM | WIDTH | 60 MM | MATERIAL |  | MATERIAL SPECIFICATION |  | CONFIGURATION |  | CAGE MATERIAL | STEEL | IBI |  | HAZARD CLASS |  | CERTIFICATION/STANDARD |  | ADDITIONAL FEATURES EN |  | ADDITIONAL FEATURES ES |  | ADDITIONAL FEATURES FR | [33 empty] | Production Completed
000000000060220401 - B5 | STP-004 | DATA ENRICHMENT | SPC | SPC5 | OK | 2022-10-10 | 2022-10-25 |  | 000000000060220401 | BHP1 | BHP Spares & Supplies | 311715 | Bearings | EA | MAN2 | BEARING, BALL, DOUBLE ROW, ANGULAR CONTA | BEARING, BALL, DOUBLE ROW, ANGULAR CONTACT, 3309-2ZR |  |  |  | https://docs.rs-online.com/15ad/0900766b81406c5f.pdf |  | NSK | 3309-2ZR | [11 empty] | Enriched | BEARING | BALL | TYPE | ANGULAR CONTACT | INSIDE DIAMETER | 45 MM | OUTSIDE DIAMETER | 100 MM | OVERALL WIDTH | 39.7 MM | STYLE | DOUBLE SHIELDED | BORE SHAPE |  | NUMBER OF ROWS | 2 | CAGE MATERIAL |  | BEARING SERIES | MEDIUM DUTY | DYNAMIC LOAD RATING | 73.1 KN | STATIC LOAD RATING | 80.9 KN | SPEED RATING | 4300 RPM (GREASE), 5600 RPM (OIL) | HAZARD CLASS |  | CERTIFICATION/STANDARD |  | ADDITIONAL FEATURES EN |  | ADDITIONAL FEATURES ES |  | ADDITIONAL FEATURES FR | [27 empty] | Production Completed
000000000060173763 - B5 | STP-004 | DATA ENRICHMENT | SPC | SPC5 | OK | 2022-10-10 | 2022-10-25 |  | 000000000060173763 | BHP1 | BHP Spares & Supplies | 311717 | Gears | EA | MAN2 | PUMP,GEAR, 11,0 CM3/ROTATION,WEAR PARTS, | PUMP,GEAR, 11,0 CM3/ROTATION,WEAR PARTS,MIXER,PSP 3 PELLETISING PLANT-MFC, THE FOLLOWING DETAIL WERE TAKEN FROM THE PHYSICAL PUMP,IE;, "PARKER", 334 911 1964, C1908 001, 13950224. | P41 POSITION 41590-604332 | 0019002490 | OUTOTEC | URL Not Found |  | OUTOTEC | 41590-604332 | [5 empty] | MIXER PSP 3 PELLETISING PLANT MFC | [5 empty] | Cleansed | PUMP | GEAR | TYPE |  | HEAD RANGE |  | POWER RATING |  | FLOW RATING |  | INLET SIZE |  | OUTLET SIZE |  | PRESSURE RATING |  | SPEED RATING |  | DRIVE DETAILS |  | ELECTRICAL RATING |  | GEAR MATERIAL |  | SHAFT MATERIAL |  | CASE MATERIAL |  | SHAFT SIZE |  | TEMPERATURE RATING |  | HAZARD CLASS |  | CERTIFICATION/STANDARD |  | ADDITIONAL FEATURES EN | DISPLACEMENT: 11 CM3/ROTATION, WEAR PARTS, THE FOLLOWING DETAIL WERE TAKEN FROM THE PHYSICAL PUMP,IE PARKER, 334 911 1964, C1908 001, 13950224 | ADDITIONAL FEATURES ES |  | ADDITIONAL FEATURES FR | [21 empty] | Production Completed
000000000060005339 - B5 | STP-004 | DATA ENRICHMENT | SPC | SPC5 | OK | 2022-10-10 | 2022-10-25 | Processed Based on Web Source | 000000000060005339 | BHP1 | BHP Spares & Supplies | 311715 | Bearings | EA | MAN2 | BEARING, ASSEMBLY: CUP & CONE 529/522 | BEARING, ASSEMBLY: CUP & CONE 529/522 | 529/522 | 0019000755 | THE CLARKSON CO,USA | https://cad.timken.com/item/tapered-roller-bearings-ts-tapered-single-/tapered-roller-bearings-ts-tapered-single-imperi-2/529-522 |  | TIMKEN | 529 - 522 |  | THE CLARKSON CO,USA | [9 empty] | Enriched | BEARING | ROLLER | TYPE | TAPERED | INSIDE DIAMETER | 50.8 MM | OUTSIDE DIAMETER | 101.6 MM | OVERALL WIDTH | 34.925 MM | BORE SHAPE |  | NUMBER OF ROWS | 1 | CAGE MATERIAL | STAMPED STEEL | BEARING SERIES |  | DYNAMIC LOAD RATING | 165000 N | STATIC LOAD RATING | 191000 N | SPEED RATING |  | HAZARD CLASS |  | CERTIFICATION/STANDARD |  | ADDITIONAL FEATURES EN |  | ADDITIONAL FEATURES ES |  | ADDITIONAL FEATURES FR | [29 empty] | Production Completed
000000000060005359 - B5 | STP-004 | DATA ENRICHMENT | SPC | SPC5 | OK | 2022-10-10 | 2022-10-25 | Processed Based on Web Source | 000000000060005359 | BHP1 | BHP Spares & Supplies | 311715 | Bearings | EA | MAN2 | BEARING, ASSEMBLY: CUP & CONE 6580/6535 | BEARING, ASSEMBLY: CUP & CONE 6580/6535 | 6580/6535 | 0019000755 | THE CLARKSON CO,USA | https://cad.timken.com/item/tapered-roller-bearings-ts-tapered-single-/tapered-roller-bearings-ts-tapered-single-imperi-2/6580-6535 |  | TIMKEN | 6580 - 6535 |  | THE CLARKSON CO,USA | [9 empty] | Enriched | BEARING | ROLLER | TYPE | TAPERED | INSIDE DIAMETER | 88.9 MM | OUTSIDE DIAMETER | 161.925 MM | OVERALL WIDTH | 53.978 MM | BORE SHAPE |  | NUMBER OF ROWS | 1 | CAGE MATERIAL | STAMPED STEEL | BEARING SERIES |  | DYNAMIC LOAD RATING | 439000 N | STATIC LOAD RATING | 523000 N | SPEED RATING |  | HAZARD CLASS |  | CERTIFICATION/STANDARD |  | ADDITIONAL FEATURES EN |  | ADDITIONAL FEATURES ES |  | ADDITIONAL FEATURES FR | [29 empty] | Production Completed
000000000060005368 - B5 | STP-004 | DATA ENRICHMENT | SPC | SPC5 | OK | 2022-10-10 | 2022-10-25 | Processed Based on Web Source | 000000000060005368 | BHP1 | BHP Spares & Supplies | 311715 | Bearings | EA | MAN2 | BEARING, ASSEMBLY: CUP & CONE 938/932 | BEARING, ASSEMBLY: CUP <(>&<)> CONE 938/932 | 938/932 | 0019000755 | THE CLARKSON CO,USA | https://cad.timken.com/item/tapered-roller-bearings-ts-tapered-single-/tapered-roller-bearings-ts-tapered-single-imperi-2/938-932 |  | TIMKEN | 938 - 932 |  | THE CLARKSON CO,USA | [9 empty] | Enriched | BEARING | ROLLER | TYPE | TAPERED | INSIDE DIAMETER | 114.3 MM | OUTSIDE DIAMETER | 212.725 MM | OVERALL WIDTH | 66.675 MM | BORE SHAPE |  | NUMBER OF ROWS | 1 | CAGE MATERIAL | STAMPED STEEL | BEARING SERIES |  | DYNAMIC LOAD RATING | 572000 N | STATIC LOAD RATING | 786000 N | SPEED RATING |  | HAZARD CLASS |  | CERTIFICATION/STANDARD |  | ADDITIONAL FEATURES EN |  | ADDITIONAL FEATURES ES |  | ADDITIONAL FEATURES FR | [29 empty] | Production Completed
000000000060215832 - B5 | STP-004 | DATA ENRICHMENT | SPC | SPC5 | OK | 2022-10-10 | 2022-10-25 |  | 000000000060215832 | BHP1 | BHP Spares & Supplies | 311715 | Bearings | EA | MAN2 | BEARING, SPLIT - HANGER, 50MM, P/N AAT-C | BEARING, SPLIT - HANGER, 50MM, P/N AAT-CTPV-SP25, CTPV |  |  |  | URL Not Found |  |  | AAT-CTPV-SP25 | [11 empty] | Cleansed | BEARING UNIT | HANGER | TYPE | SPLIT | INSIDE DIAMETER | 50 MM | CENTER HEIGHT |  | THREAD SIZE |  | BEARING TYPE |  | STATIC LOAD RATING |  | MATERIAL |  | SHAFT ATTACHMENT |  | DYNAMIC LOAD RATING |  | HAZARD CLASS |  | CERTIFICATION/STANDARD |  | ADDITIONAL FEATURES EN |  | ADDITIONAL FEATURES ES |  | ADDITIONAL FEATURES FR | [33 empty] | Production Completed
000000000060009013 - B5 | STP-004 | DATA ENRICHMENT | SPC | SPC5 | OK | 2022-10-10 | 2022-10-25 |  | 000000000060009013 | BHP1 | BHP Spares & Supplies | 311715 | Bearings | EA | MAN2 | BEARING, WORMSHAFT, SKF AMS-22, TYPE WRG | BEARING, WORMSHAFT, SKF AMS-22, TYPE WRG10 SINGLE REDUCTION UNDERDRIVEN, GEARBOX, REF W3219, RENOLD CROFTS |  |  |  | https://www.skf.com/group/products/rolling-bearings/ball-bearings/angular-contact-ball-bearings/single-row-angular-contact-ball-bearings/productid-AMS%2022%20ABP |  | SKF | AMS 22 | [5 empty] | SINGLE REDUCTION UNDERDRIVEN GEARBOX | WRG10 | RENOLD CROFTS |  |  |  | Enriched | BEARING | BALL | TYPE | ANGULAR CONTACT | INSIDE DIAMETER | 69.85 MM | OUTSIDE DIAMETER | 158.75 MM | OVERALL WIDTH | 34.925 MM | STYLE |  | BORE SHAPE |  | NUMBER OF ROWS | 1 | CAGE MATERIAL |  | BEARING SERIES |  | DYNAMIC LOAD RATING | 138 KN | STATIC LOAD RATING | 104 KN | SPEED RATING | 6000 RPM | HAZARD CLASS |  | CERTIFICATION/STANDARD |  | ADDITIONAL FEATURES EN | REF: W3219, FOR WORMSHAFT | ADDITIONAL FEATURES ES |  | ADDITIONAL FEATURES FR | [27 empty] | Production Completed
000000000060220405 - B5 | STP-004 | DATA ENRICHMENT | SPC | SPC5 | OK | 2022-10-10 | 2022-10-25 |  | 000000000060220405 | BHP1 | BHP Spares & Supplies | 311715 | Bearings | EA | MAN2 | BEARNG,60 UCF 212 | BEARING, 60 UCF 212 | B010435 | 0019011664 | BULKMATIC SOLIDS MACHINERY | https://www.skf.com/group/products/mounted-bearings/ball-bearing-units/flanged-ball-bearing-units/productid-UCF%20212 |  | SKF | UCF 212 |  | BULKMATIC SOLIDS MACHINERY | B010435 | [8 empty] | Enriched | BEARING | FLANGE BLOCK | TYPE | SQUARE | INSIDE DIAMETER | 60 MM | CENTER HEIGHT |  | NUMBER OF BOLTS | 4 | MOUNTING HOLE/SLOT SIZE | 19 MM | BLOCK SIZE | WD 68.5 X LG 175 MM | BEARING TYPE | BALL | MATERIAL | CAST IRON | SHAFT ATTACHMENT | SET SCREW LOCKING | DYNAMIC LOAD RATING | 52.7 KN | STATIC LOAD RATING | 36 KN | HAZARD CLASS |  | CERTIFICATION/STANDARD | JIS | ADDITIONAL FEATURES EN |  | ADDITIONAL FEATURES ES |  | ADDITIONAL FEATURES FR | [29 empty] | Production Completed
000000000060114075 - B5 | STP-004 | DATA ENRICHMENT | SPC | SPC5 | OK | 2022-10-10 | 2022-10-25 |  | 000000000060114075 | BHP1 | BHP Spares & Supplies | 311715 | Bearings | EA | MAN2 | BEARING, MAINSHAFT STEP, MODEL H3000 HYD | BEARING, MAINSHAFT STEP, MODEL H3000 HYDROCONE CRUSHER, BATEMAN | BTM83012 | 0019008533 | BATEMAN ENGINEERING | URL Not Found |  | BATEMAN ENGINEERING | BTM83012 | [5 empty] | HYDROCONE CRUSHER | H3000 |  |  |  |  | Cleansed | BEARING | NO MODIFIER | TYPE | MAIN SHAFT STEP | INSIDE DIAMETER |  | OUTSIDE DIAMETER |  | OVERALL WIDTH |  | MATERIAL |  | DYNAMIC LOAD RATING |  | STATIC LOAD RATING |  | HAZARD CLASS |  | CERTIFICATION/STANDARD |  | ADDITIONAL FEATURES EN |  | ADDITIONAL FEATURES ES |  | ADDITIONAL FEATURES FR | [37 empty] | Production Completed
000000000060225809 - B5 | STP-004 | DATA ENRICHMENT | SPC | SPC5 | OK | 2022-10-10 | 2022-10-25 |  | 000000000060225809 | BHP1 | BHP Spares & Supplies | 311717 | Gears | EA | MAN2 | BEARING, FLANGE, MILL MOTOR, SG 42 CAST | BEARING, FLANGE, MILL MOTOR, SG 42 CAST IRON SPECIAL FLANGE, PART NUMBER : F13 (1280), FOR SRB SPLIT ROLLER BEARINGS | F13 (1280) |  |  | https://www.timken.com/wp-content/uploads/2017/02/10868_Revolvo-Catalog_-NA.pdf |  | TIMKEN BEARINGS | F13 (1280) | [5 empty] | MILL MOTOR | [5 empty] | Enriched | BEARING | FLANGE BLOCK | TYPE | SPECIAL | INSIDE DIAMETER |  | CENTER HEIGHT |  | NUMBER OF BOLTS | 4 | MOUNTING HOLE/SLOT SIZE | 24 MM | BLOCK SIZE | DIA 534 X WD 208 MM | BEARING TYPE | SPLIT ROLLER | MATERIAL | CAST IRON GRADE SG 42 | SHAFT ATTACHMENT |  | DYNAMIC LOAD RATING |  | STATIC LOAD RATING |  | HAZARD CLASS |  | CERTIFICATION/STANDARD |  | ADDITIONAL FEATURES EN |  | ADDITIONAL FEATURES ES |  | ADDITIONAL FEATURES FR | [29 empty] | Production Completed
000000000060221986 - B5 | STP-004 | DATA ENRICHMENT | SPC | SPC5 | OK | 2022-10-10 | 2022-10-25 |  | 000000000060221986 | BHP1 | BHP Spares & Supplies | 311715 | Bearings | EA | MAN2 | BEARING, FYTB 40 TF | BEARING, FYTB 40 TF, ROLLER FEEDER, MACHINED TO OEM SPECS |  | 0019002490 | OUTOTEC | https://www.skf.com/group/products/mounted-bearings/ball-bearing-units/flanged-ball-bearing-units/productid-FYTB%2040%20TF |  | SKF | FYTB 40 TF |  | OUTOTEC |  |  |  | ROLLER FEEDER | [5 empty] | Enriched | BEARING | FLANGE BLOCK | TYPE | OVAL | INSIDE DIAMETER | 40 MM | CENTER HEIGHT |  | NUMBER OF BOLTS | 2 | MOUNTING HOLE/SLOT SIZE | 14 MM | BLOCK SIZE | WD 54.2 X LG 102 X HT 171.5 MM | BEARING TYPE | BALL | MATERIAL | CAST IRON | SHAFT ATTACHMENT | SET SCREW LOCKING | DYNAMIC LOAD RATING | 30.7 KN | STATIC LOAD RATING | 19 KN | HAZARD CLASS |  | CERTIFICATION/STANDARD |  | ADDITIONAL FEATURES EN | MACHINED TO OEM SPECS | ADDITIONAL FEATURES ES |  | ADDITIONAL FEATURES FR | [29 empty] | Production Completed
000000000060172977 - B5 | STP-004 | DATA ENRICHMENT | SPC | SPC5 | OK | 2022-10-10 | 2022-10-25 |  | 000000000060172977 | BHP1 | BHP Spares & Supplies | 311715 | Bearings | EA | MAN2 | BEARING,SPHERICAL,PLAIN AXIAL,GE 80AW,BA | BEARING,SPHERICAL,PLAIN AXIAL,GE 80AW,BALL MILL | GE 80AW | 0019003467 | UNKNOWN | https://medias.schaeffler.us/en/product/rotary/rolling-and-plain-bearings/plain-bearings/spherical-plain-bearings/ge80-aw-a/p/347636 | https://www.motionindustries.com/products/sku/03719810 | INA | GE80-AW | [5 empty] | BALL MILL | [5 empty] | Enriched | BEARING | PLAIN | TYPE | AXIAL SPHERICAL | INSIDE DIAMETER | 80 MM | OUTSIDE DIAMETER | 180 MM | WIDTH | 50 MM | MATERIAL | CHROME STEEL | STYLE | OPEN | HAZARD CLASS |  | CERTIFICATION/STANDARD | DIN ISO 12240-3 | ADDITIONAL FEATURES EN |  | ADDITIONAL FEATURES ES |  | ADDITIONAL FEATURES FR | [39 empty] | Production Completed
000000000060225807 - B5 | STP-004 | DATA ENRICHMENT | SPC | SPC5 | OK | 2022-10-10 | 2022-10-25 |  | 000000000060225807 | BHP1 | BHP Spares & Supplies | 311717 | Gears | EA | MAN2 | BEARING, MILL MOTOR, L-SERIES 190MM | BEARING, MILL MOTOR, L-SERIES 190MM BRASS CAGE SINGLE LIP ELECTRIC MOTOR, BEARING, PART NUMBER : LSM190BRSLO, SRB SPLIT ROLLER BEARINGS | LSM190BRSLO |  |  | https://www.timken.com/wp-content/uploads/2017/02/10868_Revolvo-Catalog_-NA.pdf | https://www.bdiexpress.com/us/en/Bearings/Mounted-Units-%26-Inserts/Insert-Bearings-Cylindrical-OD/LSM190BR/p/20349479 | TIMKEN BEARINGS | LSM190BRSLO | [5 empty] | MILL MOTOR/SINGLE LIP ELECTRIC MOTOR | [5 empty] | Enriched | BEARING | ROLLER | TYPE | CYLINDRICAL, SPLIT, NON-EXPANSION | INSIDE DIAMETER | 190 MM | OUTSIDE DIAMETER | 311.15 MM | OVERALL WIDTH | 109 MM | BORE SHAPE |  | NUMBER OF ROWS | 1 | CAGE MATERIAL | BRASS | BEARING SERIES | LIGHT DUTY | DYNAMIC LOAD RATING |  | STATIC LOAD RATING |  | SPEED RATING |  | HAZARD CLASS |  | CERTIFICATION/STANDARD |  | ADDITIONAL FEATURES EN | L SERIES | ADDITIONAL FEATURES ES |  | ADDITIONAL FEATURES FR | [29 empty] | Production Completed
000000000060225808 - B5 | STP-004 | DATA ENRICHMENT | SPC | SPC5 | OK | 2022-10-10 | 2022-10-25 |  | 000000000060225808 | BHP1 | BHP Spares & Supplies | 311717 | Gears | EA | MAN2 | BEARING, HOUSING, MILL MOTOR, L SERIES | BEARING, HOUSING, MILL MOTOR, L SERIES 190MM SG42 CAST IRON,, ELECTRICALLY INSULATED HOUSING, PART NUMBER : LSM190H, FOR SRB SPLIT, ROLLER BEARINGS | LSM190H |  |  | https://www.timken.com/wp-content/uploads/2017/02/10868_Revolvo-Catalog_-NA.pdf |  | TIMKEN BEARINGS | LSM190H | [5 empty] | MILL MOTOR | [5 empty] | Enriched | HOUSING | BEARING UNIT | TYPE | ELECTRICALLY INSULATED | BORE | 190 MM | BLOCK SIZE |  | BOLT MOUNTINGS |  | BOLT DIAMETER |  | SHAPE |  | MATERIAL | CAST IRON | MATERIAL SPECIFICATION | GRADE SG42 | HAZARD CLASS |  | CERTIFICATION/STANDARD |  | ADDITIONAL FEATURES EN | L SERIES, FOR SPLIT ROLLER BEARINGS (SRB) | ADDITIONAL FEATURES ES |  | ADDITIONAL FEATURES FR | [35 empty] | Production Completed
000000000060231637 - B5 | STP-004 | DATA ENRICHMENT | SPC | SPC5 | OK | 2022-10-10 | 2022-10-25 |  | 000000000060231637 | BHP1 | BHP Spares & Supplies | 200000 | Mining Machinery and Accessories | EA | MAN2 | PUMP,OIL BF6L913/4 SINGLE (KS) | PUMP OIL BF6L913/4 SINGLE M42304148KS | M42304148KS |  |  | URL Not Found |  |  | M42304148KS | [6 empty] | BF6L913/4 |  |  |  |  | Cleansed | PUMP | HYDRAULIC | TYPE | OIL, SINGLE | HEAD RANGE |  | POWER RATING |  | FLOW RATING |  | INLET SIZE |  | OUTLET SIZE |  | NUMBER OF STAGES |  | DISCHARGE PRESSURE |  | DRIVE DETAILS |  | ELECTRICAL RATING |  | IMPELLER MATERIAL |  | CASE MATERIAL |  | SIZE |  | MOUNTING TYPE |  | HAZARD CLASS |  | CERTIFICATION/STANDARD |  | ADDITIONAL FEATURES EN |  | ADDITIONAL FEATURES ES |  | ADDITIONAL FEATURES FR | [23 empty] | Production Completed
000000000060109722 - B5 | STP-004 | DATA ENRICHMENT | SPC | SPC5 | OK | 2022-10-10 | 2022-10-25 |  | 000000000060109722 | BHP1 | BHP Spares & Supplies | 311715 | Bearings | EA | MAN2 | BEARING, ROLLER, C/W FLANGES & IN NA4906 | BEARING, NEEDLE ROLLER, C/W FLANGES & INNER RING NA4906 | NA4906 | 0019000514 | BOART LONGYEAR AUSTRALIA PTY LIMITE | https://www.skf.com/uk/products/rolling-bearings/ball-bearings/angular-contact-ball-bearings/single-row-angular-contact-ball-bearings/productid-NA%204906 |  | SKF | NA 4906 |  | BOART LONGYEAR AUSTRALIA PTY LIMITE | [9 empty] | Enriched | BEARING | ROLLER | TYPE | NEEDLE | INSIDE DIAMETER | 30 MM | OUTSIDE DIAMETER | 47 MM | OVERALL WIDTH | 17 MM | BORE SHAPE |  | NUMBER OF ROWS | 1 | CAGE MATERIAL |  | BEARING SERIES |  | DYNAMIC LOAD RATING | 26 KN | STATIC LOAD RATING | 39 KN | SPEED RATING | 13000 RPM (LIMITING), 11000 RPM (REFERENCE) | HAZARD CLASS |  | CERTIFICATION/STANDARD |  | ADDITIONAL FEATURES EN | C/W FLANGES & INNER RING | ADDITIONAL FEATURES ES |  | ADDITIONAL FEATURES FR | [29 empty] | Production Completed
000000000060216698 - B5 | STP-004 | DATA ENRICHMENT | SPC | SPC5 | OK | 2022-10-10 | 2022-10-25 |  | 000000000060216698 | BHP1 | BHP Spares & Supplies | 241000 | Material handling machinery and equipment | EA | MAN2 | BEARING, PLUMMER BLOCK, QVVSN11V050ST, 5 | BEARING, PLUMMER BLOCK, QVVSN11V050ST, 50MM SHAFT, TIMKIN QM, TEFLON SEAL | QVVSN11V050ST | 0019009381 | TIMKEN BEARINGS | https://cad.timken.com/item/double-v-lock-solid-block-mounted-bearings/double-v-lock-two-bolt-pillow-block/qvvsn11v050s | https://www.motionindustries.com/products/sku/05015369 | TIMKEN BEARINGS | QVVSN11V050ST | [11 empty] | Enriched | BEARING | PILLOW BLOCK | TYPE |  | INSIDE DIAMETER | 50 MM | CENTER HEIGHT | 70 MM | NUMBER OF BOLTS | 2 | MOUNTING HOLE/SLOT SIZE | 16 MM | BLOCK SIZE | WD 68 X LG 254 X HT 136 MM | BEARING TYPE | ROLLER | MATERIAL | CAST STEEL | SHAFT ATTACHMENT | DOUBLE V-LOCK | DYNAMIC LOAD RATING | 140000 N | STATIC LOAD RATING | 142000 N | HAZARD CLASS |  | CERTIFICATION/STANDARD |  | ADDITIONAL FEATURES EN | C/W TEFLON SEAL | ADDITIONAL FEATURES ES |  | ADDITIONAL FEATURES FR | [29 empty] | Production Completed
000000000060231509 - B5 | STP-004 | DATA ENRICHMENT | SPC | SPC5 | OK | 2022-10-10 | 2022-10-25 | RASE100 has now been renamed RASE100-XL | 000000000060231509 | BHP1 | BHP Spares & Supplies | 311715 | Bearings | EA | MAN2 | HOUSING,PLUMMER BLOCK,RASE100 | HOUSING, PLUMMER BLOCK, RASE100, INA BEARING, PSP FILTERS | RASE100 | 0019011549 | BEARINGS INTERNATIONAL CO LTD | https://medias.schaeffler.us/en/product/housings/radial-insert-ball-bearing-housing-units/plummer-block-housing-units/rase100-xl/p/401214 |  | INA | RASE100 |  | BEARINGS INTERNATIONAL CO LTD |  |  |  | PSP FILTERS | [5 empty] | Enriched | BEARING | PILLOW BLOCK | TYPE |  | INSIDE DIAMETER | 100 MM | CENTER HEIGHT | 115 MM | NUMBER OF BOLTS | 2 | MOUNTING HOLE/SLOT SIZE | 38 MM | BLOCK SIZE | WD 95 X LG 380 X HT 225 MM | BEARING TYPE | BALL | MATERIAL | CAST IRON | SHAFT ATTACHMENT | ECCENTRIC LOCKING COLLAR | DYNAMIC LOAD RATING |  | STATIC LOAD RATING |  | HAZARD CLASS |  | CERTIFICATION/STANDARD |  | ADDITIONAL FEATURES EN |  | ADDITIONAL FEATURES ES |  | ADDITIONAL FEATURES FR | [29 empty] | Production Completed
000000000060231503 - B5 | STP-004 | DATA ENRICHMENT | SPC | SPC5 | OK | 2022-10-10 | 2022-10-25 | RASE80 has now been renamed RASE80-XL | 000000000060231503 | BHP1 | BHP Spares & Supplies | 311715 | Bearings | EA | MAN2 | HOUSING,PLUMMER BLOCK,RASE80 | HOUSING, PLUMMER BLOCK, RASE80, INA BEARING, PSP FILTERS | RASE80 | 0019011549 | BEARINGS INTERNATIONAL CO LTD | https://medias.schaeffler.us/en/product/housings/radial-insert-ball-bearing-housing-units/plummer-block-housing-units/rase80-xl/p/1787066 |  | INA | RASE80 |  | BEARINGS INTERNATIONAL CO LTD |  |  |  | PSP FILTERS | [5 empty] | Enriched | BEARING | PILLOW BLOCK | TYPE |  | INSIDE DIAMETER | 80 MM | CENTER HEIGHT | 89 MM | NUMBER OF BOLTS | 2 | MOUNTING HOLE/SLOT SIZE | 34 MM | BLOCK SIZE | WD 78 X LG 290 X HT 175 MM | BEARING TYPE | BALL | MATERIAL | CAST IRON | SHAFT ATTACHMENT | ECCENTRIC LOCKING COLLAR | DYNAMIC LOAD RATING |  | STATIC LOAD RATING |  | HAZARD CLASS |  | CERTIFICATION/STANDARD |  | ADDITIONAL FEATURES EN |  | ADDITIONAL FEATURES ES |  | ADDITIONAL FEATURES FR | [29 empty] | Production Completed
000000000060231609 - B5 | STP-004 | DATA ENRICHMENT | SPC | SPC5 | OK | 2022-10-10 | 2022-10-25 |  | 000000000060231609 | BHP1 | BHP Spares & Supplies | 311700 | Bearings, bushings, wheels, and gears | EA | MAN2 | BEARING,SPHERICAL ROLLER,23168 CAMKE4C | BEARING, SPHERICAL ROLLER, 23168 CAMKE4C3, BALL MILL, PINION, PELLETISING PLANT, TFC | S23168 CAMKE4C3 | 0019011394 | BEARING MAN LTD | https://www.nsk.com/common/data/ctrgPdf/bearings/split/e1102/nsk_cat_e1102m_b182-205.pdf |  | NSK CORP | 23168 CAMKE4C3 |  | BEARING MAN LTD |  |  |  | BALL MILL PINION PELLETISING PLANT TFC | [5 empty] | Enriched | BEARING | ROLLER | TYPE | SPHERICAL | INSIDE DIAMETER | 340 MM | OUTSIDE DIAMETER | 580 MM | OVERALL WIDTH | 190 MM | BORE SHAPE | TAPERED | NUMBER OF ROWS | 2 | CAGE MATERIAL | MACHINED BRASS | BEARING SERIES |  | DYNAMIC LOAD RATING | 3600000 N | STATIC LOAD RATING | 6600000 N | SPEED RATING | 430 RPM (GREASE) 560 RPM (OIL) | HAZARD CLASS |  | CERTIFICATION/STANDARD |  | ADDITIONAL FEATURES EN | INTERNAL CLEARENCE: C3 | ADDITIONAL FEATURES ES |  | ADDITIONAL FEATURES FR | [29 empty] | Production Completed
000000000060220701 - B5 | STP-004 | DATA ENRICHMENT | SPC | SPC5 | OK | 2022-10-10 | 2022-10-25 |  | 000000000060220701 | BHP1 | BHP Spares & Supplies | 231720 | Metal working machinery attachments | EA | MAN2 | BEARING & HOUSING, SKF, SYJ70TF, HOUSING | BEARING AND HOUSING, SKF, SYJ70TF, HOUSING: SYJ 514, BEARING: YAR 214-2F TO SUIT 70MM SHAFT, F5 RAW GAS DAMPER, SSI FMT00261 | SYJ70TF | 0019011562 | SKF SA | https://www.skf.com/group/products/mounted-bearings/ball-bearing-units/pillow-block-ball-bearing-units/productid-SYJ%2070%20TF |  | SKF | SYJ 70 TF | [11 empty] | Enriched | BEARING | PILLOW BLOCK | TYPE |  | INSIDE DIAMETER | 70 MM | CENTER HEIGHT | 79.4 MM | NUMBER OF BOLTS | 2 | MOUNTING HOLE/SLOT SIZE | 25 MM | BLOCK SIZE | WD 72 X LG 266 X HT 155.5 MM | BEARING TYPE | BALL | MATERIAL | CAST IRON | SHAFT ATTACHMENT | SET SCREW LOCKING | DYNAMIC LOAD RATING | 62.4 KN | STATIC LOAD RATING | 45 KN | HAZARD CLASS |  | CERTIFICATION/STANDARD | JIS | ADDITIONAL FEATURES EN | HOUSING: SYJ 514, BEARING: YAR 214-2F, FOR F5 RAW GAS DAMPER, SSI FMT00261 | ADDITIONAL FEATURES ES |  | ADDITIONAL FEATURES FR | [29 empty] | Production Completed
000000000060220631 - B5 | STP-004 | DATA ENRICHMENT | SPC | SPC5 | OK | 2022-10-10 | 2022-10-25 |  | 000000000060220631 | BHP1 | BHP Spares & Supplies | 311715 | Bearings | EA | MAN2 | BEARNG,SKF,SYJ70TF | BEARING,SKF,SYJ70TF, SSI FMT00256 |  |  |  | https://www.skf.com/group/products/mounted-bearings/ball-bearing-units/pillow-block-ball-bearing-units/productid-SYJ%2070%20TF |  | SKF | SYJ 70 TF | [11 empty] | Enriched | BEARING | PILLOW BLOCK | TYPE |  | INSIDE DIAMETER | 70 MM | CENTER HEIGHT | 79.4 MM | NUMBER OF BOLTS | 2 | MOUNTING HOLE/SLOT SIZE | 25 MM | BLOCK SIZE | WD 72 X LG 266 X HT 155.5 MM | BEARING TYPE | BALL | MATERIAL | CAST IRON | SHAFT ATTACHMENT | SET SCREW LOCKING | DYNAMIC LOAD RATING | 62.4 KN | STATIC LOAD RATING | 45 KN | HAZARD CLASS |  | CERTIFICATION/STANDARD | JIS | ADDITIONAL FEATURES EN | SSI FMT00256 | ADDITIONAL FEATURES ES |  | ADDITIONAL FEATURES FR | [29 empty] | Production Completed
000000000060187250 - B5 | STP-004 | DATA ENRICHMENT | SPC | SPC5 | OK | 2022-10-10 | 2022-10-25 |  | 000000000060187250 | BHP1 | BHP Spares & Supplies | 311700 | Bearings, bushings, wheels, and gears | EA | MAN2 | BEARING,CONCENTRA,COMPLETE WITH LOCATE | BEARING, CONCENTRA, COMPLETE WITH LOCATED HOUSING WITH RUGGED SEAL, ONLY SKF STANDARD | SKF SYNT40 FTF | 0019011562 | SKF SA | https://www.skf.com/group/products/mounted-bearings/roller-bearing-units/pillow-block-units/productid-SYNT%2040%20FTF |  | SKF | SYNT 40 FTF | [11 empty] | Enriched | BEARING | PILLOW BLOCK | TYPE |  | INSIDE DIAMETER | 40 MM | CENTER HEIGHT | 60 MM | NUMBER OF BOLTS | 2 | MOUNTING HOLE/SLOT SIZE | 15 MM | BLOCK SIZE | WD 60 X LG 205 X HT 114 MM | BEARING TYPE | ROLLER | MATERIAL |  | SHAFT ATTACHMENT | CONCENTRA LOCKING | DYNAMIC LOAD RATING | 96.5 KN | STATIC LOAD RATING | 90 KN | HAZARD CLASS |  | CERTIFICATION/STANDARD |  | ADDITIONAL FEATURES EN | COMPLETE W/LOCATED HOUSING W/RUGGED SEAL | ADDITIONAL FEATURES ES |  | ADDITIONAL FEATURES FR | [29 empty] | Production Completed
000000000060215843 - B5 | STP-004 | DATA ENRICHMENT | SPC | SPC5 | OK | 2022-10-10 | 2022-10-25 |  | 000000000060215843 | BHP1 | BHP Spares & Supplies | 311715 | Bearings | EA | MAN2 | BEARING, FLANGE, UCF 207 35MM, | BEARING, FLANGE, UCF 207, 35MM, 4 HOLE FLANGE |  |  |  | https://www.skf.com/group/products/mounted-bearings/ball-bearing-units/flanged-ball-bearing-units/productid-UCF%20207 |  | SKF | UCF 207 | [11 empty] | Enriched | BEARING | FLANGE BLOCK | TYPE | SQAURE | INSIDE DIAMETER | 35 MM | CENTER HEIGHT |  | NUMBER OF BOLTS | 4 | MOUNTING HOLE/SLOT SIZE | 14 MM | BLOCK SIZE | WD 44.4 X LG 118 MM | BEARING TYPE | BALL | MATERIAL | CAST IRON | SHAFT ATTACHMENT | SET SCREW LOCKING | DYNAMIC LOAD RATING | 25.5 KN | STATIC LOAD RATING | 15.3 KN | HAZARD CLASS |  | CERTIFICATION/STANDARD | JIS | ADDITIONAL FEATURES EN |  | ADDITIONAL FEATURES ES |  | ADDITIONAL FEATURES FR | [29 empty] | Production Completed
000000000060215831 - B5 | STP-004 | DATA ENRICHMENT | SPC | SPC5 | OK | 2022-10-10 | 2022-10-25 |  | 000000000060215831 | BHP1 | BHP Spares & Supplies | 311715 | Bearings | EA | MAN2 | BEARING, FLANGE, UCF 210-50MM, | BEARING, FLANGE, UCF 210, 50 MM, 4 HOLE FLANGE |  |  |  | https://www.skf.com/group/products/mounted-bearings/ball-bearing-units/flanged-ball-bearing-units/productid-UCF%20210 |  | SKF | UCF 210 | [11 empty] | Enriched | BEARING | FLANGE BLOCK | TYPE | SQAURE | INSIDE DIAMETER | 50 MM | CENTER HEIGHT |  | NUMBER OF BOLTS | 4 | MOUNTING HOLE/SLOT SIZE | 16 MM | BLOCK SIZE | WD 54.6 X LG 143 MM | BEARING TYPE | BALL | MATERIAL | CAST IRON | SHAFT ATTACHMENT | SET SCREW LOCKING | DYNAMIC LOAD RATING | 35.1 KN | STATIC LOAD RATING | 23.2 KN | HAZARD CLASS |  | CERTIFICATION/STANDARD | JIS | ADDITIONAL FEATURES EN |  | ADDITIONAL FEATURES ES |  | ADDITIONAL FEATURES FR | [29 empty] | Production Completed
000000000060228160 - B5 | STP-004 | DATA ENRICHMENT | SPC | SPC5 | OK | 2022-10-10 | 2022-10-25 |  | 000000000060228160 | BHP1 | BHP Spares & Supplies | 311715 | Bearings | EA | MAN2 | BEARING,FLANGE BLOCK,SQUARE,4 HOLE | BEARING, FLANGE BLOCK, SQUARE, 4 HOLE, PART NO UCF205, 25MM, NEW STOCK AS PER ESSI: 872 | UCF205-25 |  |  | https://www.skf.com/group/products/mounted-bearings/ball-bearing-units/flanged-ball-bearing-units/productid-UCF%20205 |  | SKF | UCF 205-25 | [11 empty] | Enriched | BEARING | FLANGE BLOCK | TYPE | SQAURE | INSIDE DIAMETER | 25 MM | CENTER HEIGHT |  | NUMBER OF BOLTS | 4 | MOUNTING HOLE/SLOT SIZE | 12 MM | BLOCK SIZE | WD 35.6 X LG 95 MM | BEARING TYPE | BALL | MATERIAL | CAST IRON | SHAFT ATTACHMENT | SET SCREW LOCKING | DYNAMIC LOAD RATING | 14 KN | STATIC LOAD RATING | 7.8 KN | HAZARD CLASS |  | CERTIFICATION/STANDARD | JIS | ADDITIONAL FEATURES EN | NEW STOCK AS PER ESSI: 872 | ADDITIONAL FEATURES ES |  | ADDITIONAL FEATURES FR | [29 empty] | Production Completed
000000000060246035 - B5 | STP-004 | DATA ENRICHMENT | SPC | SPC5 | OK | 2022-10-10 | 2022-10-25 |  | 000000000060246035 | BHP1 | BHP Spares & Supplies | 311715 | Bearings | EA | MAN2 | BEARING,UNIT,BALL,SQUARE,FLANGED | BEARING,UNIT,BALL,SQUARE,FLANGED | UCF211 | 0019011819 | Unknown | https://www.skf.com/group/products/mounted-bearings/ball-bearing-units/flanged-ball-bearing-units/productid-UCF%20211 |  | SKF | UCF 211 | [11 empty] | Enriched | BEARING | FLANGE BLOCK | TYPE | SQAURE | INSIDE DIAMETER | 55 MM | CENTER HEIGHT |  | NUMBER OF BOLTS | 4 | MOUNTING HOLE/SLOT SIZE | 19 MM | BLOCK SIZE | WD 58.4 X LG 162 MM | BEARING TYPE | BALL | MATERIAL | CAST IRON | SHAFT ATTACHMENT | SET SCREW LOCKING | DYNAMIC LOAD RATING | 43.6 KN | STATIC LOAD RATING | 29 KN | HAZARD CLASS |  | CERTIFICATION/STANDARD | JIS | ADDITIONAL FEATURES EN |  | ADDITIONAL FEATURES ES |  | ADDITIONAL FEATURES FR | [29 empty] | Production Completed
000000000060234765 - B5 | STP-004 | DATA ENRICHMENT | SPC | SPC5 | OK | 2022-10-10 | 2022-10-25 |  | 000000000060234765 | BHP1 | BHP Spares & Supplies | 311715 | Bearings | EA | MAN2 | BEARING FLANGE UCFL208 | BEARING FLANGE UCFL208 |  |  |  | https://www.skf.com/group/products/mounted-bearings/ball-bearing-units/flanged-ball-bearing-units/productid-UCFL%20208 |  | SKF | UCFL 208 | [11 empty] | Enriched | BEARING | FLANGE BLOCK | TYPE | OVAL | INSIDE DIAMETER | 40 MM | CENTER HEIGHT |  | NUMBER OF BOLTS | 2 | MOUNTING HOLE/SLOT SIZE | 16 MM | BLOCK SIZE | WD 51.2 X LG 100 X HT 174.5 MM | BEARING TYPE | BALL | MATERIAL | CAST IRON | SHAFT ATTACHMENT | SET SCREW LOCKING | DYNAMIC LOAD RATING | 32.5 KN | STATIC LOAD RATING | 20 KN | HAZARD CLASS |  | CERTIFICATION/STANDARD | JIS | ADDITIONAL FEATURES EN |  | ADDITIONAL FEATURES ES |  | ADDITIONAL FEATURES FR | [29 empty] | Production Completed
000000000060244188 - B5 | STP-004 | DATA ENRICHMENT | SPC | SPC5 | OK | 2022-10-10 | 2022-10-25 |  | 000000000060244188 | BHP1 | BHP Spares & Supplies | 311700 | Bearings, bushings, wheels, and gears | EA | MAN2 | BEARING,UCFX 10 | FLANGE BEARING, 50mm SHAFT, UCFX 10 |  |  |  | https://www.skf.com/group/products/mounted-bearings/ball-bearing-units/flanged-ball-bearing-units/productid-UCFX10 |  | SKF | UCFX10 | [11 empty] | Enriched | BEARING | FLANGE BLOCK | TYPE | SQAURE | INSIDE DIAMETER | 50 MM | CENTER HEIGHT |  | NUMBER OF BOLTS | 4 | MOUNTING HOLE/SLOT SIZE | 19 MM | BLOCK SIZE | WD 58.4 X LG 162 MM | BEARING TYPE | BALL | MATERIAL | CAST IRON | SHAFT ATTACHMENT | SET SCREW LOCKING | DYNAMIC LOAD RATING | 43.6 KN | STATIC LOAD RATING | 29 KN | HAZARD CLASS |  | CERTIFICATION/STANDARD | JIS | ADDITIONAL FEATURES EN |  | ADDITIONAL FEATURES ES |  | ADDITIONAL FEATURES FR | [29 empty] | Production Completed
000000000060166101 - B5 | STP-004 | DATA ENRICHMENT | SPC | SPC5 | OK | 2022-10-10 | 2022-10-25 |  | 000000000060166101 | BHP1 | BHP Spares & Supplies | 201016 | Screens and feeding equipment | EA | MAN2 | BEARING,UCP 210 TR | BEARING: UCP 210 TR |  |  |  | https://www.nbubearings.com/pdf/TR-Pillow-Block.pdf |  | NBU BEARING | UCP 210 TR | [11 empty] | Enriched | BEARING | PILLOW BLOCK | TYPE |  | INSIDE DIAMETER | 50 MM | CENTER HEIGHT | 57.2 MM | NUMBER OF BOLTS | 2 | MOUNTING HOLE/SLOT SIZE | 19 MM | BLOCK SIZE | WD 57 X LG 159 X HT 114 MM | BEARING TYPE | BALL | MATERIAL | CAST IRON | SHAFT ATTACHMENT | SET SCREW LOCKING | DYNAMIC LOAD RATING |  | STATIC LOAD RATING |  | HAZARD CLASS |  | CERTIFICATION/STANDARD |  | ADDITIONAL FEATURES EN |  | ADDITIONAL FEATURES ES |  | ADDITIONAL FEATURES FR | [29 empty] | Production Completed
000000000060246034 - B5 | STP-004 | DATA ENRICHMENT | SPC | SPC5 | OK | 2022-10-10 | 2022-10-25 |  | 000000000060246034 | BHP1 | BHP Spares & Supplies | 311715 | Bearings | EA | MAN2 | BEARING,UNIT,BALL,PILLOW,BLOCK | BEARING,UNIT,BALL,PILLOW,BLOCK | UCP211 | 0019011819 | Unknown | https://www.skf.com/group/products/mounted-bearings/ball-bearing-units/pillow-block-ball-bearing-units/productid-UCP%20211 |  | SKF | UCP 211 | [11 empty] | Enriched | BEARING | PILLOW BLOCK | TYPE |  | INSIDE DIAMETER | 55 MM | CENTER HEIGHT | 63.5 MM | NUMBER OF BOLTS | 2 | MOUNTING HOLE/SLOT SIZE | 20 MM | BLOCK SIZE | WD 59 X LG 219 X HT 126 MM | BEARING TYPE | BALL | MATERIAL | CAST IRON | SHAFT ATTACHMENT | SET SCREW LOCKING | DYNAMIC LOAD RATING | 43.6 KN | STATIC LOAD RATING | 29 KN | HAZARD CLASS |  | CERTIFICATION/STANDARD | JIS | ADDITIONAL FEATURES EN |  | ADDITIONAL FEATURES ES |  | ADDITIONAL FEATURES FR | [29 empty] | Production Completed
000000000060115719 - B5 | STP-004 | DATA ENRICHMENT | SPC | SPC5 | OK | 2022-10-10 | 2022-10-25 |  | 000000000060115719 | BHP1 | BHP Spares & Supplies | 311715 | Bearings | EA | MAN2 | BEARING, SHAFT AGITATOR, TYPE UCP216 80M | BEARING, SHAFT AGITATOR, TYPE UCP216 80MM SHAFT, TYPE P12, CAPILLARY FILTER, PELLETISING PLANT, FURNACE, FMT |  |  |  | https://www.skf.com/group/products/mounted-bearings/ball-bearing-units/pillow-block-ball-bearing-units/productid-UCP%20216 |  | SKF | UCP 216 | [5 empty] | SHAFT AGITATOR, TYPE P12 CAPILLARY FILTER PELLETISING PLANT FURNACE FMT | [5 empty] | Enriched | BEARING | PILLOW BLOCK | TYPE |  | INSIDE DIAMETER | 80 MM | CENTER HEIGHT | 88.9 MM | NUMBER OF BOLTS | 2 | MOUNTING HOLE/SLOT SIZE | 25 MM | BLOCK SIZE | WD 78 X LG 292 X HT 176 MM | BEARING TYPE | BALL | MATERIAL | CAST IRON | SHAFT ATTACHMENT | SET SCREW LOCKING | DYNAMIC LOAD RATING | 71.5 KN | STATIC LOAD RATING | 54 KN | HAZARD CLASS |  | CERTIFICATION/STANDARD | JIS | ADDITIONAL FEATURES EN |  | ADDITIONAL FEATURES ES |  | ADDITIONAL FEATURES FR | [29 empty] | Production Completed
000000000060234737 - B5 | STP-004 | DATA ENRICHMENT | SPC | SPC5 | OK | 2022-10-10 | 2022-10-25 |  | 000000000060234737 | BHP1 | BHP Spares & Supplies | 311715 | Bearings | EA | MAN2 | BEARING UNIT UCT 216TR 80MM | BEARING UNIT UCT 216TR 80MMUCT 216 TR80MM |  |  |  | https://www.nbubearings.com/pdf/TR-Pillow-Block.pdf |  | NBU BEARING | UCT 216 TR | [11 empty] | Enriched | BEARING | TAKE UP | TYPE |  | INSIDE DIAMETER | 80 MM | SLOT WIDTH | 26 MM | SLOT HEIGHT |  | GUIDE WIDTH |  | BLOCK SIZE | WD 70 X LG 235 X HT 184 MM | BEARING TYPE | BALL | MATERIAL | CAST IRON | SHAFT ATTACHMENT | SET SCREW LOCKING | BOLT HOLE SIZE | 41 MM | STATIC LOAD RATING |  | DYNAMIC LOAD RATING |  | HAZARD CLASS |  | CERTIFICATION/STANDARD |  | ADDITIONAL FEATURES EN |  | ADDITIONAL FEATURES ES |  | ADDITIONAL FEATURES FR | [27 empty] | Production Completed
000000000060234771 - B5 | STP-004 | DATA ENRICHMENT | SPC | SPC5 | OK | 2022-10-10 | 2022-10-25 |  | 000000000060234771 | BHP1 | BHP Spares & Supplies | 311715 | Bearings | EA | MAN2 | BEARING UNIT UCT 218 TR | BEARING UNIT UCT 218 TR |  |  |  | https://www.nbubearings.com/pdf/TR-Pillow-Block.pdf |  | NBU BEARING | UCT 218 TR | [11 empty] | Enriched | BEARING | TAKE UP | TYPE |  | INSIDE DIAMETER | 90 MM | SLOT WIDTH | 30 MM | SLOT HEIGHT |  | GUIDE WIDTH |  | BLOCK SIZE | WD 80 X LG 275 X HT 215 MM | BEARING TYPE | BALL | MATERIAL | CAST IRON | SHAFT ATTACHMENT | SET SCREW LOCKING | BOLT HOLE SIZE | 48 MM | STATIC LOAD RATING |  | DYNAMIC LOAD RATING |  | HAZARD CLASS |  | CERTIFICATION/STANDARD |  | ADDITIONAL FEATURES EN |  | ADDITIONAL FEATURES ES |  | ADDITIONAL FEATURES FR | [27 empty] | Production Completed
000000000060234735 - B5 | STP-004 | DATA ENRICHMENT | SPC | SPC5 | OK | 2022-10-10 | 2022-10-25 |  | 000000000060234735 | BHP1 | BHP Spares & Supplies | 311715 | Bearings | EA | MAN2 | BEARING UNIT UCT210TR 50MM | BEARING UNIT UCT210TR 50MMUCT 210 TR50MM |  |  |  | https://www.nbubearings.com/pdf/TR-Pillow-Block.pdf |  | NBU BEARING | UCT 210 TR | [11 empty] | Enriched | BEARING | TAKE UP | TYPE |  | INSIDE DIAMETER | 50 MM | SLOT WIDTH | 16 MM | SLOT HEIGHT |  | GUIDE WIDTH |  | BLOCK SIZE | WD 49 C LG 149 X HT 117 MM | BEARING TYPE | BALL | MATERIAL | CAST IRON | SHAFT ATTACHMENT | SET SCREW LOCKING | BOLT HOLE SIZE | 29 MM | STATIC LOAD RATING |  | DYNAMIC LOAD RATING |  | HAZARD CLASS |  | CERTIFICATION/STANDARD |  | ADDITIONAL FEATURES EN |  | ADDITIONAL FEATURES ES |  | ADDITIONAL FEATURES FR | [27 empty] | Production Completed
000000000060146938 - B5 | STP-004 | DATA ENRICHMENT | SPC | SPC5 | OK | 2022-10-10 | 2022-10-25 |  | 000000000060146938 | BHP1 | BHP Spares & Supplies | 261115 | Kinetic power transmission | EA | MAN2 | BEARING ASSEMBLY, DRIVE SHAFT, TYPE WRB5 | BEARING ASSEMBLY, DRIVE SHAFT, TYPE WRB50, ID FAN, TYPE TROJAN BC10, 37KW, SIZE 900C/10 |  |  |  | URL Not Found |  |  | WRB50 | [11 empty] | Cleansed | BEARING | ASSEMBLY | TYPE | DRIVE SHAFT | STYLE |  | INSIDE DIAMETER |  | OUTSIDE DIAMETER |  | WIDTH |  | HOUSING MATERIAL |  | DYNAMIC LOAD RATING |  | STATIC LOAD RATING |  | HAZARD CLASS |  | CERTIFICATION/STANDARD |  | ADDITIONAL FEATURES EN | FOR ID FAN TYPE TROJAN BC10, 37 KW SIZE 900C/10 | ADDITIONAL FEATURES ES |  | ADDITIONAL FEATURES FR | [35 empty] | Production Completed
000000000060151859 - B5 | STP-004 | DATA ENRICHMENT | SPC | SPC5 | OK | 2022-10-10 | 2022-10-25 |  | 000000000060151859 | BHP1 | BHP Spares & Supplies | 311715 | Bearings | EA | MAN2 | BEARING ASSEMBLY, FOR TYPE CS5THV11NIP A | BEARING ASSEMBLY, FOR TYPE CS5THV11NIP AIR CONDITIONER DRUM FAN, PANASONIC | CNR05-399270 | 0019002510 | PANASONIC CORP,JAPAN | https://jsenergi.eu/panasonic-spare-parts/panasonic-reservdelar-per-typ/panasonic-lager/lager-flakt-cs4-5tv11-112-140-160t.html |  | PANASONIC CORP,JAPAN | CNR05-399270 | [11 empty] | Cleansed | BEARING | ASSEMBLY | TYPE |  | STYLE |  | INSIDE DIAMETER |  | OUTSIDE DIAMETER |  | WIDTH |  | HOUSING MATERIAL |  | DYNAMIC LOAD RATING |  | STATIC LOAD RATING |  | HAZARD CLASS |  | CERTIFICATION/STANDARD |  | ADDITIONAL FEATURES EN | FOR TYPE CS5THV11NIP AIR CONDITIONER DRUM FAN | ADDITIONAL FEATURES ES |  | ADDITIONAL FEATURES FR | [35 empty] | Production Completed
000000000060235278 - B5 | STP-004 | DATA ENRICHMENT | SPC | SPC5 | OK | 2022-10-10 | 2022-10-25 |  | 000000000060235278 | BHP1 | BHP Spares & Supplies | 201419 | Gas treating equipment | EA | MAN2 | BEARING BOX COMP. WITH SHAFT | BEARING BOX COMP. WITH SHAFTFOR FAN 74-FA-05 |  |  |  | URL Not Found | [14 empty] | Cleansed | BOX | NO MODIFIER | TYPE | BEARING | SIZE |  | CAPACITY |  | MATERIAL |  | COLOUR |  | HAZARD CLASS |  | CERTIFICATION/STANDARD |  | ADDITIONAL FEATURES EN | COMPLETE W/SHAFT, FOR FAN 74-FA-05 | ADDITIONAL FEATURES ES |  | ADDITIONAL FEATURES FR | [41 empty] | Production Completed
000000000060175382 - B5 | STP-004 | DATA ENRICHMENT | SPC | SPC5 | OK | 2022-10-10 | 2022-10-25 |  | 000000000060175382 | BHP1 | BHP Spares & Supplies | 311715 | Bearings | EA | MAN2 | BEARING BOX COMPLETE,UNIVERSAL FAN, "E-1 | BEARING BOX COMPLETE,UNIVERSAL FAN, "E-17044",POSITION 71-FA-501/502, AS PER SSI 2279. |  |  |  | URL Not Found | [14 empty] | Cleansed | BOX | NO MODIFIER | TYPE | BEARING | SIZE |  | CAPACITY |  | MATERIAL |  | COLOUR |  | HAZARD CLASS |  | CERTIFICATION/STANDARD |  | ADDITIONAL FEATURES EN | COMPLETE, FOR UNIVERSAL FAN E-17044, POS: 71-FA-501/502, AS PER SSI 2279 | ADDITIONAL FEATURES ES |  | ADDITIONAL FEATURES FR | [41 empty] | Production Completed
000000000060227438 - B5 | STP-004 | DATA ENRICHMENT | SPC | SPC5 | OK | 2022-10-10 | 2022-10-25 |  | 000000000060227438 | BHP1 | BHP Spares & Supplies | 311700 | Bearings, bushings, wheels, and gears | EA | MAN2 | BEARING HOUSING,F45 CO GAS FANS | SRB LSM80H BEARING HOUSING FOR 80MM SHAFT.GRADE 250 CAST IRON |  | 0019009381 | TIMKEN BEARINGS | https://www.timken.com/wp-content/uploads/2017/02/10868_Revolvo-Catalog_-NA.pdf |  | TIMKEN BEARINGS | LSM80H | [11 empty] | Enriched | HOUSING | BEARING UNIT | TYPE |  | BORE | 80 MM | BLOCK SIZE |  | BOLT MOUNTINGS |  | BOLT DIAMETER |  | SHAPE |  | MATERIAL | CAST IRON | MATERIAL SPECIFICATION | GRADE 250 | HAZARD CLASS |  | CERTIFICATION/STANDARD |  | ADDITIONAL FEATURES EN | FOR SPLIT ROLLER BEARING | ADDITIONAL FEATURES ES |  | ADDITIONAL FEATURES FR | [35 empty] | Production Completed
000000000060165297 - B5 | STP-004 | DATA ENRICHMENT | SPC | SPC5 | OK | 2022-10-10 | 2022-10-25 |  | 000000000060165297 | BHP1 | BHP Spares & Supplies | 251700 | Transportation components and systems | EA | MAN2 | BEARING PEDASTAL,C/W 4KW ELECTRICAL MOT | BEARING PEDASTAL, C/W 4KW ELECTRICAL MOTOR AND GEARBOX, KEMIX DRAWING, C41126/11 |  |  |  | URL Not Found | [11 empty] | C41126/11 |  |  | Cleansed | HOUSING | BEARING UNIT | TYPE | PEDASTAL | BORE |  | BLOCK SIZE |  | BOLT MOUNTINGS |  | BOLT DIAMETER |  | SHAPE |  | MATERIAL |  | MATERIAL SPECIFICATION |  | HAZARD CLASS |  | CERTIFICATION/STANDARD |  | ADDITIONAL FEATURES EN | C/W 4 KW ELECTRICAL MOTOR AND GEARBOX KEMIX | ADDITIONAL FEATURES ES |  | ADDITIONAL FEATURES FR | [35 empty] | Production Completed
000000000060215590 - B5 | STP-004 | DATA ENRICHMENT | SPC | SPC5 | OK | 2022-10-10 | 2022-10-25 |  | 000000000060215590 | BHP1 | BHP Spares & Supplies | 311715 | Bearings | EA | MAN2 | BEARING, BALL, (RADIAL)10l10, 10x26x8 60 | BEARING, BALL, (RADIAL)10l10, 10x26x8 6000 2RS, CODE 0000606099,, WRAPPING MACHINE |  |  |  | https://cad.timken.com/item/deep-groove-ball-bearings/deep-groove-ball-bearings--6000--6200--6300--64/6000-2rs | https://www.motionindustries.com/products/sku/07407919 | TIMKEN | 6000-2RS | [5 empty] | WRAPPING MACHINE | [5 empty] | Enriched | BEARING | BALL | TYPE | DEEP GROOVE, RADIAL | INSIDE DIAMETER | 10 MM | OUTSIDE DIAMETER | 26 MM | OVERALL WIDTH | 8 MM | STYLE | DOUBLE SEALED | BORE SHAPE |  | NUMBER OF ROWS | 1 | CAGE MATERIAL | STEEL | BEARING SERIES | EXTRA LIGHT DUTY | DYNAMIC LOAD RATING | 4600 N | STATIC LOAD RATING | 2000 N | SPEED RATING | 26000 RPM (GREASE), 38000 RPM (OIL) | HAZARD CLASS |  | CERTIFICATION/STANDARD |  | ADDITIONAL FEATURES EN | CODE: 0000606099, 10l10 | ADDITIONAL FEATURES ES |  | ADDITIONAL FEATURES FR | [27 empty] | Production Completed
000000000060239145 - B5 | STP-004 | DATA ENRICHMENT | SPC | SPC5 | OK | 2022-10-10 | 2022-10-25 |  | 000000000060239145 | BHP1 | BHP Spares & Supplies | 311715 | Bearings | EA | MAN2 | BEARING,BLUE,BRUTE,110MM | BEARING, BLUE BRUTE,110 SHAFT SIZE,PILLOW BLOCK HOUSING |  |  |  | URL Not Found | [14 empty] | Cleansed | BEARING | PILLOW BLOCK | TYPE |  | INSIDE DIAMETER | 110 MM | CENTER HEIGHT |  | NUMBER OF BOLTS |  | MOUNTING HOLE/SLOT SIZE |  | BLOCK SIZE |  | BEARING TYPE |  | MATERIAL |  | SHAFT ATTACHMENT |  | DYNAMIC LOAD RATING |  | STATIC LOAD RATING |  | HAZARD CLASS |  | CERTIFICATION/STANDARD |  | ADDITIONAL FEATURES EN | BRAND: BLUE BRUTE | ADDITIONAL FEATURES ES |  | ADDITIONAL FEATURES FR | [29 empty] | Production Completed
000000000060215488 - B5 | STP-004 | DATA ENRICHMENT | SPC | SPC5 | OK | 2022-10-10 | 2022-10-25 |  | 000000000060215488 | BHP1 | BHP Spares & Supplies | 311715 | Bearings | EA | MAN2 | BEARING,CENTRE,FRONT PROPSHAFT,CAT 966 F | BEARING,CENTRE,FRONT PROPSHAFT,CAT 966 FEL., AS PER SSI 5533. | 296-4301 | 0019011537 | BARLOWORLD EQUIPMENT | https://parts.cat.com/en/catcorp/296-4301 |  | CATERPILLAR | 296-4301 |  | BARLOWORLD EQUIPMENT |  |  |  |  | 966 FEL |  |  |  |  | Enriched | BEARING | NO MODIFIER | TYPE | MIDSHIP SUPPORT | INSIDE DIAMETER | 75 MM | OUTSIDE DIAMETER | 260 MM | OVERALL WIDTH | 164 MM | MATERIAL | CAST IRON | DYNAMIC LOAD RATING |  | STATIC LOAD RATING |  | HAZARD CLASS |  | CERTIFICATION/STANDARD |  | ADDITIONAL FEATURES EN | FOR CENTRE FRONT PROPSHAFT, AS PER SSI 5533 | ADDITIONAL FEATURES ES |  | ADDITIONAL FEATURES FR | [37 empty] | Production Completed
000000000060254494 - B5 | STP-004 | DATA ENRICHMENT | SPC | SPC5 | OK | 2022-10-10 | 2022-10-25 |  | 000000000060254494 | BHP1 | BHP Spares & Supplies | 311715 | Bearings | EA | MAN2 | BEARING,CROSSED,ROLLER,SLEWING,RING | BEARING, CROSSED, ROLLER, SLEWING, RING, 06-0307-00 |  |  |  | https://www.tradebearings.com/06-0307-00-slewing-ring-bearing-product-319358.html |  |  | 06 0307 00 | [11 empty] | Enriched | BEARING | ROLLER | TYPE | CROSSED, SLEWING RING | INSIDE DIAMETER | 234 MM | OUTSIDE DIAMETER | 403.5 MM | OVERALL WIDTH | 55 MM | BORE SHAPE |  | NUMBER OF ROWS | 1 | CAGE MATERIAL |  | BEARING SERIES |  | DYNAMIC LOAD RATING |  | STATIC LOAD RATING |  | SPEED RATING |  | HAZARD CLASS |  | CERTIFICATION/STANDARD |  | ADDITIONAL FEATURES EN |  | ADDITIONAL FEATURES ES |  | ADDITIONAL FEATURES FR | [29 empty] | Production Completed
000000000060227436 - B5 | STP-004 | DATA ENRICHMENT | SPC | SPC5 | OK | 2022-10-10 | 2022-10-25 |  | 000000000060227436 | BHP1 | BHP Spares & Supplies | 311700 | Bearings, bushings, wheels, and gears | EA | MAN2 | BEARING,DRIVE END FOR F45 CO GAS FANS | SRB LSM80BX CYLINDRICAL ROLLER BEARING EXPANSION TYPE.BRASS CAGE FOR 80MM SHAFT |  | 0019009381 | TIMKEN BEARINGS | https://www.bdiexpress.com/us/en/Bearings/Mounted-Units-&-Inserts/Insert-Bearings-Cylindrical-OD/LSM80BX/p/20349913?null |  | TIMKEN BEARINGS | LSM80BX | [11 empty] | Enriched | BEARING | ROLLER | TYPE | CYLINDRICAL, SPLIT, EXPANSION | INSIDE DIAMETER | 80 MM | OUTSIDE DIAMETER | 152.4 MM | OVERALL WIDTH | 75 MM | BORE SHAPE |  | NUMBER OF ROWS | 1 | CAGE MATERIAL | BRASS | BEARING SERIES | LIGHT DUTY | DYNAMIC LOAD RATING |  | STATIC LOAD RATING |  | SPEED RATING |  | HAZARD CLASS |  | CERTIFICATION/STANDARD |  | ADDITIONAL FEATURES EN | FOR DRIVE END F45 CO GAS FAN | ADDITIONAL FEATURES ES |  | ADDITIONAL FEATURES FR | [29 empty] | Production Completed
000000000060224655 - B5 | STP-004 | DATA ENRICHMENT | SPC | SPC5 | OK | 2022-10-10 | 2022-10-25 |  | 000000000060224655 | BHP1 | BHP Spares & Supplies | 311715 | Bearings | EA | MAN2 | BEARING,M SERIES SPLIT 100MM LOCATED | SRB M SERIES 100MM LOCATED SPLIT BEARING |  |  |  | URL Not Found | [14 empty] | Cleansed | BEARING | ROLLER | TYPE | SPLIT, LOCATED | INSIDE DIAMETER | 100 MM | OUTSIDE DIAMETER |  | OVERALL WIDTH |  | BORE SHAPE |  | NUMBER OF ROWS |  | CAGE MATERIAL |  | BEARING SERIES | MEDIUM DUTY | DYNAMIC LOAD RATING |  | STATIC LOAD RATING |  | SPEED RATING |  | HAZARD CLASS |  | CERTIFICATION/STANDARD |  | ADDITIONAL FEATURES EN |  | ADDITIONAL FEATURES ES |  | ADDITIONAL FEATURES FR | [29 empty] | Production Completed
000000000060224653 - B5 | STP-004 | DATA ENRICHMENT | SPC | SPC5 | OK | 2022-10-10 | 2022-10-25 |  | 000000000060224653 | BHP1 | BHP Spares & Supplies | 311715 | Bearings | EA | MAN2 | BEARING,M SERIES,SPLIT 100MM NON-LOCATED | SRB M SERIES 100MM NON-LOCATED SPLIT BEARING |  |  |  | URL Not Found | [14 empty] | Cleansed | BEARING | ROLLER | TYPE | SPLIT, NON-LOCATED | INSIDE DIAMETER | 100 MM | OUTSIDE DIAMETER |  | OVERALL WIDTH |  | BORE SHAPE |  | NUMBER OF ROWS |  | CAGE MATERIAL |  | BEARING SERIES | MEDIUM DUTY | DYNAMIC LOAD RATING |  | STATIC LOAD RATING |  | SPEED RATING |  | HAZARD CLASS |  | CERTIFICATION/STANDARD |  | ADDITIONAL FEATURES EN |  | ADDITIONAL FEATURES ES |  | ADDITIONAL FEATURES FR | [29 empty] | Production Completed
000000000060227437 - B5 | STP-004 | DATA ENRICHMENT | SPC | SPC5 | OK | 2022-10-10 | 2022-10-25 |  | 000000000060227437 | BHP1 | BHP Spares & Supplies | 311700 | Bearings, bushings, wheels, and gears | EA | MAN2 | BEARING,NON DRIVE END FOR F45 CO GAS FAN | SRB LSM80BR CYLINDRICAL ROLLER BEARINGLOCATED TYPE.BRASS CAGE FOR 80MM SHAFT |  | 0019009381 | TIMKEN BEARINGS | https://www.bdiexpress.com/us/en/Bearings/Mounted-Units-%26-Inserts/Insert-Bearings-Cylindrical-OD/LSM80BR/p/20349897 |  | TIMKEN BEARINGS | LSM80BR | [11 empty] | Enriched | BEARING | ROLLER | TYPE | CYLINDRICAL, SPLIT, LOCATED | INSIDE DIAMETER | 80 MM | OUTSIDE DIAMETER | 152.4 MM | OVERALL WIDTH | 75 MM | BORE SHAPE |  | NUMBER OF ROWS | 1 | CAGE MATERIAL | BRASS | BEARING SERIES | LIGHT DUTY | DYNAMIC LOAD RATING |  | STATIC LOAD RATING |  | SPEED RATING |  | HAZARD CLASS |  | CERTIFICATION/STANDARD |  | ADDITIONAL FEATURES EN | FOR NON-DRIVE END F45 CO GAS FAN | ADDITIONAL FEATURES ES |  | ADDITIONAL FEATURES FR | [29 empty] | Production Completed
000000000060217376 - B5 | STP-004 | DATA ENRICHMENT | SPC | SPC5 | OK | 2022-10-10 | 2022-10-25 |  | 000000000060217376 | BHP1 | BHP Spares & Supplies | 311715 | Bearings | EA | MAN2 | BEARING,ROLLER,SLEWING RING | BEARING,ROLLER,SLEWING RING, F4/F5 DB Device, SSI 11801 | 544/F4-DI-010-2 |  |  | URL Not Found |  |  | 544/F4-DI-010-2 | [11 empty] | Cleansed | BEARING | ROLLER | TYPE | SLEWING RING | INSIDE DIAMETER |  | OUTSIDE DIAMETER |  | OVERALL WIDTH |  | BORE SHAPE |  | NUMBER OF ROWS |  | CAGE MATERIAL |  | BEARING SERIES |  | DYNAMIC LOAD RATING |  | STATIC LOAD RATING |  | SPEED RATING |  | HAZARD CLASS |  | CERTIFICATION/STANDARD |  | ADDITIONAL FEATURES EN | F4/F5 DB DEVICE, SSI 11801 | ADDITIONAL FEATURES ES |  | ADDITIONAL FEATURES FR | [29 empty] | Production Completed
000000000060175398 - B5 | STP-004 | DATA ENRICHMENT | SPC | SPC5 | OK | 2022-10-10 | 2022-10-25 |  | 000000000060175398 | BHP1 | BHP Spares & Supplies | 311715 | Bearings | EA | MAN2 | BEARING,ROLLER,UNIVERSAL FAN,"PART.NU314 | BEARING,ROLLER,UNIVERSAL FAN,"PART.NU314 C3",POSITION 71-FA-501/502., AS PER SSI 2279. |  |  |  | https://www.acornbearings.co.uk/downloads/catalogues/bearings/cylindrical-roller-bearings/skf-cylindircal-roller-bearings.pdf | https://www.bearingrevolution.co.uk/nu-314-c3_-nu_series-cylindrical-roller-bearing-with-a-70mm-bore-_-steel-cage-_-premium-range-32647 | SKF | NU 314 C3 | [11 empty] | Enriched | BEARING | ROLLER | TYPE | CYLINDRICAL | INSIDE DIAMETER | 70 MM | OUTSIDE DIAMETER | 150 MM | OVERALL WIDTH | 35 MM | BORE SHAPE |  | NUMBER OF ROWS | 1 | CAGE MATERIAL | STEEL | BEARING SERIES |  | DYNAMIC LOAD RATING |  | STATIC LOAD RATING |  | SPEED RATING |  | HAZARD CLASS |  | CERTIFICATION/STANDARD |  | ADDITIONAL FEATURES EN | INTERNAL CLEARENCE: C3, FOR UNIVERSAL FAN, POS: 71-FA-501/502, AS PER SSI 2279 | ADDITIONAL FEATURES ES |  | ADDITIONAL FEATURES FR | [29 empty] | Production Completed
000000000060249266 - B5 | STP-004 | DATA ENRICHMENT | SPC | SPC5 | OK | 2022-10-10 | 2022-10-25 |  | 000000000060249266 | BHP1 | BHP Spares & Supplies | 311715 | Bearings | EA | MAN2 | BEARING,THRUST,RTD,4MMX15MM LONG,PT100,D | BEARING,THRUST,RTD,4MMX15MM LONG,PT100,DUPLEX,C/W5000MM TAILS (E132) |  |  |  | URL Not Found | [14 empty] | Cleansed | DETECTOR | RTD | TYPE | THRUST BEARING, DUPLEX | ELEMENT TYPE |  | ELEMENT MATERIAL | PLATINUM | TEMPERATURE RANGE |  | PROCESS CONNECTION |  | ACCURACY |  | WIRE LENGTH |  | ELEMENT RESISTANCE | 100 OHM | SHEATH MATERIAL |  | LEAD TYPE |  | TEMPERATURE COEFFICIENT |  | SHEATH SIZE |  | HAZARD CLASS |  | CERTIFICATION/STANDARD |  | ADDITIONAL FEATURES EN | SIZE: 4 X LG 15 MM, C/W 5 M TAILS (E132) | ADDITIONAL FEATURES ES |  | ADDITIONAL FEATURES FR | [27 empty] | Production Completed
000000000060225970 - B5 | STP-004 | DATA ENRICHMENT | SPC | SPC5 | OK | 2022-10-10 | 2022-10-25 |  | 000000000060225970 | BHP1 | BHP Spares & Supplies | 311715 | Bearings | EA | MAN2 | BEARNG,ROLLER,DODGE,P4B3134-SN-150M | BEARING, ROLLER, 078823_DODGE P4B3134-ISN-150MLR, G10, CONVEYOR |  | 0019011549 | BEARINGS INTERNATIONAL CO LTD | https://www.racetransmissions.co.uk/upload/054438d3-fb2c-46e0-95d2-a5cb20003620.pdf |  | DODGE | 078823 |  | DODGE | P4B3134-ISN-150MLR | BEARINGS INTERNATIONAL CO LTD |  | CONVEYOR | G10 |  |  |  |  | Enriched | BEARING | PLUMMER BLOCK | TYPE | EXPANSION | INSIDE DIAMETER | 150 MM | CENTER HEIGHT | 170 MM | NUMBER OF BOLTS | 4 | MOUNTING HOLE/SLOT SIZE | 34 MM | BLOCK SIZE | WD 180 X LG 510 X HT 344 MM | BEARING TYPE | ROLLER | MATERIAL | DUCTILE IRON | SHAFT ATTACHMENT |  | DYNAMIC LOAD RATING |  | STATIC LOAD RATING |  | HAZARD CLASS |  | CERTIFICATION/STANDARD |  | ADDITIONAL FEATURES EN |  | ADDITIONAL FEATURES ES |  | ADDITIONAL FEATURES FR | [29 empty] | Production Completed
000000000060224657 - B5 | STP-004 | DATA ENRICHMENT | SPC | SPC5 | OK | 2022-10-10 | 2022-10-25 |  | 000000000060224657 | BHP1 | BHP Spares & Supplies | 311715 | Bearings | EA | MAN2 | PEDESTAL, FOR 100MM SPLIT BEARING | SRB PEDESTAL FOR M SERIES 100MM SPLIT BEARING | [18 empty] | Cleansed | HOUSING | BEARING UNIT | TYPE | PEDESTAL | BORE | 100 MM | BLOCK SIZE |  | BOLT MOUNTINGS |  | BOLT DIAMETER |  | SHAPE |  | MATERIAL |  | MATERIAL SPECIFICATION |  | HAZARD CLASS |  | CERTIFICATION/STANDARD |  | ADDITIONAL FEATURES EN | FOR M SERIES SPLIT ROLLER BEARING | ADDITIONAL FEATURES ES |  | ADDITIONAL FEATURES FR | [35 empty] | Production Completed
000000000060115718 - B5 | STP-004 | DATA ENRICHMENT | SPC | SPC5 | OK | 2022-10-10 | 2022-10-25 | RASE100 has now been renamed RASE100-XL | 000000000060115718 | BHP1 | BHP Spares & Supplies | 311715 | Bearings | EA | MAN2 | PILLOW BLOCK, INA RASE 100, ASE 20/GE 10 | PILLOW BLOCK, INA RASE 100, ASE 20/GE 100 KRRB, BEARING CENTRE HEIGHT, 115MM, BASE HOLE CENTRES 300MM AND 316MM, P12 CAPILLARY FILTER,, PELLETISING PLANT, FERROMETALS |  |  |  | https://medias.schaeffler.us/en/product/housings/radial-insert-ball-bearing-housing-units/plummer-block-housing-units/rase100-xl/p/401214 |  | INA | RASE100 | [5 empty] | P12 CAPILLARY FILTER PELLETISING PLANT FERROMETALS | [5 empty] | Enriched | BEARING | PILLOW BLOCK | TYPE |  | INSIDE DIAMETER | 100 MM | CENTER HEIGHT | 115 MM | NUMBER OF BOLTS | 2 | MOUNTING HOLE/SLOT SIZE | 38 MM | BLOCK SIZE | WD 95 X LG 380 X HT 225 MM | BEARING TYPE | BALL | MATERIAL | CAST IRON | SHAFT ATTACHMENT | ECCENTRIC LOCKING COLLAR | DYNAMIC LOAD RATING |  | STATIC LOAD RATING |  | HAZARD CLASS |  | CERTIFICATION/STANDARD |  | ADDITIONAL FEATURES EN | BEARING: ASE 20/GE 100 KRRB, BASE HOLE CENTRE: 300 MM AND 316 MM | ADDITIONAL FEATURES ES |  | ADDITIONAL FEATURES FR | [29 empty] | Production Completed
000000000060180372 - B5 | STP-004 | DATA ENRICHMENT | SPC | SPC5 | OK | 2022-10-10 | 2022-10-25 |  | 000000000060180372 | BHP1 | BHP Spares & Supplies | 251739 | Electrical components | EA | MAN2 | PUMP UNIT, COMPLETE WITH MOTOR, AS PER R | PUMP UNIT, COMPLETE WITH MOTOR, AS PER REINHUASEN APPENDIX, DIM. DRWG., 898 718, RATINGS STANDARD DESIGN, POWER: 1.1KW, VOLTAGE 3 AC, 230/400, VOLT, RATED CURRENT: 4.5 / 2.6 AMP, FREQUENCY: 50 - 60HZ, SYNCHRONOUS, SPEED 3000 1/MIN (50 HZ) 3600 1/MIN (60HZ), REINHAUSEN |  |  |  | URL Not Found | [11 empty] | 898 718 |  |  | Cleansed | PUMP | NO MODIFIER | TYPE |  | HEAD RANGE |  | FLOW RATING |  | INLET SIZE |  | OUTLET SIZE |  | DISCHARGE PRESSURE |  | SUCTION PRESSURE |  | DRIVE DETAILS | 230/400 VAC, 4.5/2.6 A, 50/60 HZ, 1.1 KW SYNCHRONOUS MOTOR | CASE MATERIAL |  | TEMPERATURE RATING |  | HAZARD CLASS |  | CERTIFICATION/STANDARD |  | ADDITIONAL FEATURES EN | SPEED: 3000 RPM (50 HZ), 3600 RPM (60 HZ), COMPLETE UNIT, REINHAUSEN, AS PER REINHUASEN APPENDIX | ADDITIONAL FEATURES ES |  | ADDITIONAL FEATURES FR | [31 empty] | Production Completed
000000000060222168 - B5 | STP-004 | DATA ENRICHMENT | SPC | SPC5 | OK | 2022-10-10 | 2022-10-25 |  | 000000000060222168 | BHP1 | BHP Spares & Supplies | 201419 | Gas treating equipment | EA | MAN2 | PUMP, PERISTALTIC, SAMPLE GAS COOLER | PUMP, PERISTALTIC, SAMPLE GAS COOLER, SINGLE GAS PATH, 115/230V, NORPRENE HOSE MATERIAL, 0.3L/HOUR FLOW RATE, STRAIGHT HOSE NIPPLE C | 44921220101 |  |  | https://www.buehler-technologies.com/uploads/tx_szdownloadcenter/BE450027_CPsingle_CPdouble_X2.pdf |  | BÜHLER TECHNOLOGIES GMBH | 44921220101 | [5 empty] | SAMPLE GAS COOLER | [5 empty] | Enriched | PUMP | NO MODIFIER | TYPE | PERISTALTIC, SINGLE GAS PATH | HEAD RANGE |  | FLOW RATING | 0.3 LPH | INLET SIZE |  | OUTLET SIZE |  | DISCHARGE PRESSURE | 1 BAR | SUCTION PRESSURE | 1 BAR | DRIVE DETAILS | 115/230 VAC, 50/60 HZ | CASE MATERIAL |  | TEMPERATURE RATING | 0-50 DEG C | HAZARD CLASS |  | CERTIFICATION/STANDARD |  | ADDITIONAL FEATURES EN | HOSE MATERIAL: NORPRENE, C/W STRAIGHT HOSE NIPPLE C | ADDITIONAL FEATURES ES |  | ADDITIONAL FEATURES FR | [31 empty] | Production Completed
000000000060256292 - B5 | STP-004 | DATA ENRICHMENT | SPC | SPC5 | OK | 2022-10-10 | 2022-10-25 |  | 000000000060256292 | BHP1 | BHP Spares & Supplies | 120000 | Chemicals (including Bio-Chemicals) and Gas Materials | EA | MAN2 | PUMP,.075KW,230V,SUPERFLO,MODEL,QP05,QUA | PUMP,.075KW,230V,SUPERFLO,MODEL,QP05,QUALITY |  |  |  | https://www.cemtec.net/images/content/Catalogue.pdf |  | SUPERFLO | QP/05 | [11 empty] | Cleansed | PUMP | NO MODIFIER | TYPE |  | HEAD RANGE |  | FLOW RATING |  | INLET SIZE |  | OUTLET SIZE |  | DISCHARGE PRESSURE |  | SUCTION PRESSURE |  | DRIVE DETAILS | 230 V, 0.75 KW | CASE MATERIAL |  | TEMPERATURE RATING |  | HAZARD CLASS |  | CERTIFICATION/STANDARD |  | ADDITIONAL FEATURES EN |  | ADDITIONAL FEATURES ES |  | ADDITIONAL FEATURES FR | [31 empty] | Production Completed
000000000060256291 - B5 | STP-004 | DATA ENRICHMENT | SPC | SPC5 | OK | 2022-10-10 | 2022-10-25 |  | 000000000060256291 | BHP1 | BHP Spares & Supplies | 120000 | Chemicals (including Bio-Chemicals) and Gas Materials | EA | MAN2 | PUMP,1.5KW,230V,SUPERFLO,MODEL,QP07,QUAL | PUMP,1.5KW,230V,SUPERFLO,MODEL,QP07,QUALITY |  |  |  | https://www.cemtec.net/images/content/Catalogue.pdf |  | SUPERFLO | QP/07 | [11 empty] | Cleansed | PUMP | NO MODIFIER | TYPE |  | HEAD RANGE |  | FLOW RATING |  | INLET SIZE |  | OUTLET SIZE |  | DISCHARGE PRESSURE |  | SUCTION PRESSURE |  | DRIVE DETAILS | 230 V, 1.5 KW | CASE MATERIAL |  | TEMPERATURE RATING |  | HAZARD CLASS |  | CERTIFICATION/STANDARD |  | ADDITIONAL FEATURES EN |  | ADDITIONAL FEATURES ES |  | ADDITIONAL FEATURES FR | [31 empty] | Production Completed
000000000060256289 - B5 | STP-004 | DATA ENRICHMENT | SPC | SPC5 | OK | 2022-10-10 | 2022-10-25 |  | 000000000060256289 | BHP1 | BHP Spares & Supplies | 120000 | Chemicals (including Bio-Chemicals) and Gas Materials | EA | MAN2 | PUMP,DOSING,16BAR,PROMINENT,2.2LT,BETA | PUMP,DOSING,16BAR,PROMINENT,2.2LT,BETA |  |  |  | URL Not Found |  | PROMINENT | [12 empty] | Cleansed | PUMP | METERING | TYPE | DOSING | HEAD RANGE |  | POWER RATING |  | FLOW RATING |  | PRESSURE RATING | 16 BAR | VISCOSITY |  | SPEED RATING |  | DRIVE DETAILS |  | ELECTRICAL RATING |  | TURNDOWN RATIO |  | HOUSING MATERIAL |  | MOUNTING TYPE |  | HAZARD CLASS |  | CERTIFICATION/STANDARD |  | ADDITIONAL FEATURES EN | CAPACITY: 2.2 L, BETA SERIES | ADDITIONAL FEATURES ES |  | ADDITIONAL FEATURES FR | [27 empty] | Production Completed
000000000060229216 - B5 | STP-004 | DATA ENRICHMENT | SPC | SPC5 | OK | 2022-10-10 | 2022-10-25 |  | 000000000060229216 | BHP1 | BHP Spares & Supplies | 251917 | Vehicle servicing equipment | EA | MAN2 | PUMP,GP-FUEL TRANSFER RSC 0R-3008 | PUMP, GP-FUEL TRANSFER, ROYAL SLAG CARRIER 0R-3008, NEW STOCK AS PER ESSI : 765, OR-3008 | 0R-3008 | 0019011537 | BARLOWORLD EQUIPMENT | https://parts.cat.com/en/catcorp/0R-3008?utm_source=google&utm_medium=cpc&utm_campaign=cisd_us_enhacement_sso_0622&utm_content=&utm_keyword=&gclid=EAIaIQobChMI4ZDC0aD--gIVhgVyCh01qwyrEAAYASAAEgKs9vD_BwE |  | CATERPILLAR | 0R-3008 |  | BARLOWORLD EQUIPMENT |  |  |  | ROYAL SLAG CARRIER | [5 empty] | Cleansed | PUMP | NO MODIFIER | TYPE | REMAN FUEL TRANSFER | HEAD RANGE |  | FLOW RATING |  | INLET SIZE |  | OUTLET SIZE |  | DISCHARGE PRESSURE |  | SUCTION PRESSURE |  | DRIVE DETAILS |  | CASE MATERIAL |  | TEMPERATURE RATING |  | HAZARD CLASS |  | CERTIFICATION/STANDARD |  | ADDITIONAL FEATURES EN | GP, NEW STOCK AS PER ESSI: 765 | ADDITIONAL FEATURES ES |  | ADDITIONAL FEATURES FR | [31 empty] | Production Completed
000000000060185590 - B5 | STP-004 | DATA ENRICHMENT | SPC | SPC5 | OK | 2022-10-10 | 2022-10-25 |  | 000000000060185590 | BHP1 | BHP Spares & Supplies | 271100 | Hand tools | EA | MAN2 | PUMP,GREASE FOOT MINILUBE GS-5 | PUMP, GREASE FOOT MINILUBE GS-5 | GR02135 | 0019011481 | TOOLQUIP | https://ggstore.co.za/product/grease-pump-groz-foot-minilube-gs-5-5kg/ |  | GROZ | GRO2135 |  | GROZ | MINILUBE GS-5 | TOOLQUIP | [7 empty] | Enriched | PUMP | LUBE | TYPE | GREASE, FOOT OPERATED | INLET SIZE |  | OUTLET SIZE |  | FLOW RATING |  | DISCHARGE RATING |  | STROKE |  | PUMPING RATIO |  | SUCTION PRESSURE |  | DISCHARGE PRESSURE |  | TEMPERATURE RATING |  | MOUNTING TYPE |  | HAZARD CLASS |  | CERTIFICATION/STANDARD |  | ADDITIONAL FEATURES EN | CAPACITY: 5 KG | ADDITIONAL FEATURES ES |  | ADDITIONAL FEATURES FR | [29 empty] | Production Completed
000000000060228026 - B5 | STP-004 | DATA ENRICHMENT | SPC | SPC5 | OK | 2022-10-10 | 2022-10-25 |  | 000000000060228026 | BHP1 | BHP Spares & Supplies | 251917 | Vehicle servicing equipment | EA | MAN2 | PUMP,HAND,PRIMING,AS-FUEL, | PUMP, HAND, PRIMING,AS-FUEL, ROYAL SLAG CARRIER, NEW STOCK AS PER ESSI : 764 | 105-2508 | 0019011537 | BARLOWORLD EQUIPMENT | https://parts.cat.com/en/catcorp/105-2508 |  | CATERPILLAR | 105-2508 |  | BARLOWORLD EQUIPMENT |  |  |  | ROYAL SLAG CARRIER | [5 empty] | Cleansed | PUMP | HAND | TYPE | FUEL PRIMING | INLET SIZE |  | OUTLET SIZE |  | OPERATING DEPTH |  | DISCHARGE RATING |  | FLOW RATING |  | STROKE |  | MATERIAL |  | BORE SIZE |  | PIPE SIZE |  | HAZARD CLASS |  | CERTIFICATION/STANDARD |  | ADDITIONAL FEATURES EN | AS, NEW STOCK AS PER ESSI: 764 | ADDITIONAL FEATURES ES |  | ADDITIONAL FEATURES FR | [31 empty] | Production Completed
000000000060228522 - B5 | STP-004 | DATA ENRICHMENT | SPC | SPC5 | OK | 2022-10-10 | 2022-10-25 |  | 000000000060228522 | BHP1 | BHP Spares & Supplies | 251917 | Vehicle servicing equipment | EA | MAN2 | PUMP,HITCH,ROYAL SLAG CARRIER | PUMP, HITCH, ROYAL SLAG CARRIER., NEW STOCK AS PER ESSI : 60228522 | 202-1335 | 0019011537 | BARLOWORLD EQUIPMENT | https://parts.cat.com/en/catcorp/202-1335 |  | CATERPILLAR | 202-1335 |  | BARLOWORLD EQUIPMENT |  |  |  | ROYAL SLAG CARRIER | [5 empty] | Enriched | PUMP | RECIPROCATING | TYPE | VARIABLE DISPLACEMENT AXIAL PISTON, HITCH | HEAD RANGE |  | FLOW RATING |  | POWER RATING |  | INLET SIZE |  | OUTLET SIZE |  | STROKE |  | PRESSURE RATING |  | SPEED RATING |  | ELECTRICAL RATING |  | HOUSING MATERIAL |  | SHAFT MATERIAL |  | PISTON MATERIAL |  | TEMPERATURE RATING |  | HAZARD CLASS |  | CERTIFICATION/STANDARD |  | ADDITIONAL FEATURES EN | NEW STOCK AS PER ESSI: 60228522 | ADDITIONAL FEATURES ES |  | ADDITIONAL FEATURES FR | [23 empty] | Production Completed
000000000060239419 - B5 | STP-004 | DATA ENRICHMENT | SPC | SPC5 | ok | 2022-10-10 | 2022-10-25 |  | 000000000060239419 | BHP1 | BHP Spares & Supplies | 311715 | Bearings | EA | MAN2 | SLEW,BEARING,DF/01/015 | SLEW,BEARING,DF/01/015 |  |  |  | URL Not Found |  |  | DF/01/015 | [11 empty] | Cleansed | BEARING | NO MODIFIER | TYPE | SLEW | INSIDE DIAMETER |  | OUTSIDE DIAMETER |  | OVERALL WIDTH |  | MATERIAL |  | DYNAMIC LOAD RATING |  | STATIC LOAD RATING |  | HAZARD CLASS |  | CERTIFICATION/STANDARD |  | ADDITIONAL FEATURES EN |  | ADDITIONAL FEATURES ES |  | ADDITIONAL FEATURES FR | [37 empty] | Production Completed
000000000060228648 - B5 | STP-004 | DATA ENRICHMENT | SPC | SPC5 | ok | 2022-10-10 | 2022-10-25 |  | 000000000060228648 | BHP1 | BHP Spares & Supplies | 311715 | Bearings | EA | MAN2 | SLIPPER PAD BEARING ASSEMBLY | SLIPPER PAD BEARING ASSEMBLY , SIZE 450 X 680 X R= 2560 TM 5,0 , BALL MILL. |  |  |  | URL Not Found | [8 empty] | BALL MILL | [5 empty] | Cleansed | BEARING | ASSEMBLY | TYPE | SLIPPER PAD | STYLE |  | INSIDE DIAMETER |  | OUTSIDE DIAMETER |  | WIDTH |  | HOUSING MATERIAL |  | DYNAMIC LOAD RATING |  | STATIC LOAD RATING |  | HAZARD CLASS |  | CERTIFICATION/STANDARD |  | ADDITIONAL FEATURES EN | SIZE: 450 X 680 X R 2560 TM 5,0 | ADDITIONAL FEATURES ES |  | ADDITIONAL FEATURES FR | [35 empty] | Production Completed
000000000060146914 - B5 | STP-004 | DATA ENRICHMENT | SPC | SPC5 | ok | 2022-10-10 | 2022-10-25 |  | 000000000060146914 | BHP1 | BHP Spares & Supplies | 261115 | Kinetic power transmission | EA | MAN2 | SLIPPER PAD BEARING ASSEMBLY, RECONDITIO | SLIPPER PAD BEARING ASSEMBLY, RECONDITIONED, VECOR BALL MILL 49 - 2592, PELLETISER, TUBATSE, FFE MINERALS |  |  |  | URL Not Found | [8 empty] | VECOR BALL MILL 49 - 2592 PELLETISER TUBATSE FFE MINERALS | [5 empty] | Cleansed | BEARING | ASSEMBLY | TYPE | SLIPPER PAD, RECONDITIONED | STYLE |  | INSIDE DIAMETER |  | OUTSIDE DIAMETER |  | WIDTH |  | HOUSING MATERIAL |  | DYNAMIC LOAD RATING |  | STATIC LOAD RATING |  | HAZARD CLASS |  | CERTIFICATION/STANDARD |  | ADDITIONAL FEATURES EN |  | ADDITIONAL FEATURES ES |  | ADDITIONAL FEATURES FR | [35 empty] | Production Completed